## Form1- LinearityStability
FORM 1: Linearity and Interference Tests Recordkeeping Form For Portable Analyzers
DATE: |  | TIME (start/stop): / |  |  |  | NAME:
ANALYZER (Make/Model): | [5 empty] | Analyzer S/N:
OPERATOR:
Dates of Last Cell Replacements: |  |  | CO: |  | NO: |  | NO2: |  | O2:
Linearity Check | [5 empty] | Interference Check
Date of Last Linearity Check: | [5 empty] | Date of Last Interference Check:
Requirements: * Linearity less than or equal to 3% of the mid span gas concentration * Linearity check must be conducted within 12 months of the test date and when an electrochemical cell is replaced. | [5 empty] | Requirements: * Interference response less than or equal to 5% of span gas concentrations * Interference check must be conducted within 12 months of the test date and when an electrochemical cell is replaced.
Date of Linearity Check: | [5 empty] | Date of CO Interference Check:
Constituent | CO (ppm) | NO (ppm) | NO2 (ppm) | O2 (%) |  | Constituent |  | CO (ppm) | NO (ppm) | NO2 (ppm)
Zero Gas | [5 empty] | Interferent Span Gas Value, CNOG & CNO2G
Mid Span Gas | [5 empty] | CO Response to NO, RCO-NO
High Span Gas | [5 empty] | CO Response to NO2, RCO-NO2
Reading, Zero | [5 empty] | CO Interference, ICO %
Reading, Mid
Reading, High | [5 empty] | ICO = [(RCO-NO /CNOG) + (RCO-NO2 / CNO2G)] x 100 where: ICO = CO interference response (percent) RCO-NO = CO response to NO span gas (ppm CO) CNOG = concentration of NO span gas (ppm NO) RCO-NO2 = CO response to NO2 span gas (ppm CO) CNO2G = concentration of NO2 span gas (ppm NO2)
Linearity, ELIN, %
Slope =
Calculated Mid
Calculations for Linearity are described in Section 3.6 of the Periodic Monitoring Protocol
CERTIFICATION: Based on the information and belief formed after reasonable inquiry, I certify that the statements and information contained in this report are true, accurate, and complete.
Test Conducted By | [5 empty] | Signature
Title | [5 empty] | Date

## Form2- Cal
| FORM 2: Calibration Recordkeeping For Portable Analyzers | [5 empty] | □ Pre-Test Calibration □ Post-Test Calibration
DATE: |  | TIME (start/stop): / |  |  |  | NAME:
MONITOR:
Gas Constituent | Cylinder | Expiration Date | Cylinder Conc. | Zero Reading | Reading 1* | Reading 2* | Reading 3* | Reading 4* | Final Reading | Response Time ** (seconds)
*If the reading is re-calibrated, then put an "R" next to it in the box ** The NO and CO response times are the time required to respond to 95% of a step change in the analyzer response to the span gases. For NO2, it is the time required to respond to 90% of a step change.

## Form3A- PM
FORM 3A: Periodic Monitoring Recordkeeping Form For Portable Analyzers
SCAQMD RULE 1110.2 Emissions from Gaseous and Liquid-Fueled Engines
DATE: |  | TIME (start/stop): / |  |  | NAME:
FACILITY NAME: |  |  |  |  | ANALYZER (Make/Model):
Facility ID Number: |  |  |  |  | Analyzer S/N:
Engine Name: |  |  |  |  | Date of Last Stability Check1:
Permit to Operate: |  |  |  |  | Date of Last Linearity Check2:
Application No.: |  |  |  |  | 1. Stability check must be conducted within 12 months of test date 2. Linearity check must be conducted within 12 months of test date
"As Found" Test Results |  |  | Date: |  | Calibration Results
Time Start: |  |  | Ambient Temperature (0F): |  | Date of Pre-Test Calibration:
Time End: |  |  | Engine Hour Meter Reading: |  | Date of Post-Test Calibration:
Constituent | CO (ppm) | NO (ppm) | NO2 (ppm) | O2 (%) | Constituent | CO (ppm) | NO (ppm) | NO2 (ppm) | O2 (%)
Measured, CMEAS* |  |  |  |  | Pre-Test Zero
Cal Adjusted, CCORR |  |  |  |  | Post-Test Zero
Example Calculation: |  |  |  |  | Mean Zero, CCZ
Span Gas, CCAL
Pre-Test Span
|  |  | Engine Operating Conditions: |  | Post-Test Span
Constituent | CO (ppm) | NOx (ppm) |  |  | Mean Span, CCM
CADJ @ 15% O2, N |  |  |  |  | Drift, %
Compliance Limit |  |  |  |  | Drift Calculation is listed in Section 3.6, Periodic Monitoroing Protocol
Difference
"As Left" Test Results (If applicable) |  |  |  | Date: | Describe any engine or control system maintenance or tuning conducted after the "As Found" Test to bring the engine into compliance (attach additional documentation as necessary):
Time Start: |  |  | Ambient Temperature (0F):
Time End: |  |  | Engine Hour Meter Reading:
Constituent | CO (ppm) | NO (ppm) | NO2 (ppm) | O2 (%)
Measured, CMEAS*
Cal Adjusted, CADJ
Engine Operating Conditions:
Constituent | CO (ppm) | NOx (ppm)
CADJ @ 15% O2, N
Compliance Limit
Difference
* Attach printouts from the portable analyzer or the manual record of constituent concentrations during the test.
CERTIFICATION: Based on the calibrations and measurements performed in accordance with this protocol, I certify that the statements and information contained in this report are true, accurate, complete and representative of the emissions from this sour
Test Conducted By |  |  |  |  | Signature
Title |  |  |  |  | Date

## Form3B- PM
FORM 3B: Periodic Monitoring Recordkeeping Form For Portable Analyzers
SCAQMD RULES 1146 & 1146.1 Emissions of Oxides of Nitrogen from Industrial, Institutional and Commercial Boilers, Steam Generators, and Process Heaters
DATE: |  | TIME (start/stop): / |  |  | NAME:
FACILITY NAME: |  |  |  |  | ANALYZER (Make/Model):
Facility ID Number: |  |  |  |  | Analyzer S/N:
Boiler Name: |  |  |  |  | Date of Last Stability Check1:
Permit to Operate: |  |  |  |  | Date of Last Linearity Check2:
Application No.: |  |  |  |  | 1. Stability check must be conducted within 12 months of test date 2. Linearity check must be conducted within 12 months of test date
"As Found" Test Results |  |  | Date: |  | Calibration Results
Time Start: |  |  | Ambient Temperature (0F): |  | Date of Pre-Test Calibration:
Time End: |  |  |  |  | Date of Post-Test Calibration:
Constituent | CO (ppm) | NO (ppm) | NO2 (ppm) | O2 (%) | Constituent | CO (ppm) | NO (ppm) | NO2 (ppm) | O2 (%)
Measured, CMEAS* |  |  |  |  | Pre-Test Zero
Cal Adjusted, CCORR |  |  |  |  | Post-Test Zero
Example Calculation: |  |  |  |  | Mean Zero, CCZ
Span Gas, CCAL
Pre-Test Span
|  |  | Boiler Operating Conditions: |  | Post-Test Span
Constituent | CO (ppm) | NOx (ppm) |  |  | Mean Span, CCM
CADJ @ 3% O2, N |  |  |  |  | Drift, %
Compliance Limit |  |  |  |  | Drift Calculation is listed in Section 3.6, Periodic Monitoroing Protocol
Difference
"As Left" Test Results (If applicable) |  |  |  | Date: | Describe any boiler or control system maintenance or tuning conducted after the "As Found" Test to bring the boiler into compliance (attach additional documentation as necessary):
Time Start: |  |  | Ambient Temperature (0F):
Time End:
Constituent | CO (ppm) | NO (ppm) | NO2 (ppm) | O2 (%)
Measured, CMEAS*
Cal Adjusted, CADJ
Boiler Operating Conditions:
Constituent | CO (ppm) | NOx (ppm)
CADJ @ 3% O2, N
Compliance Limit
Difference
* Attach printouts from the portable analyzer or the manual record of constituent concentrations during the test.
CERTIFICATION: Based on the calibrations and measurements performed in accordance with this protocol, I certify that the statements and information contained in this report are true, accurate, complete and representative of the emissions from this source at the time of this test.
Test Conducted By |  |  |  |  | Signature
Title |  |  |  |  | Date

## Form4- Stab Test
FORM 4: Stability Check Recordkeeping Form For Portable Analyzers
DATE: |  | TIME (start/stop): / |  |  |  |  | NAME:
OPERATOR: | [6 empty] | Analyzer S/N:
Dates of Last Cell Replacements: |  |  | CO: |  | NO: |  |  | NO2: |  | O2:
Date of Last Stability Check:
Requirements: | * % Deviation either less than or equal to 1% of Span for 15 minutes or 2.5 % for 30 minutes * Stability check must be conducted within 12 months of the test date and when an electrochemical cell is replaced.
Date of Stability Check:
| Analyzer Response | [6 empty] | Analyzer Response
Elapsed Time (Minutes) | CO (ppm) | NO (ppm) | NO2 (ppm) |  |  | Elapsed Time (Minutes) |  | CO (ppm) | NO (ppm) | NO2 (ppm)
1 | [5 empty] | 17
2 | [5 empty] | 18
3 | [5 empty] | 19
4 | [5 empty] | 20
5 | [5 empty] | 21
6 | [5 empty] | 22
7 | [5 empty] | 23
8 | [5 empty] | 24
9 | [5 empty] | 25
10 | [5 empty] | 26
11 | [5 empty] | 27
12 | [5 empty] | 28
13 | [5 empty] | 29
14 | [5 empty] | 30
15 | [5 empty] | 31
16 | [5 empty] | 32
[8 empty] | CO | NO | NO2
Span Gas Concentration (ppm)
|  |  |  | 15-Minute Stability Period |  | Maximum ppm
Minimum ppm
% Deviation*
|  |  |  | 30-Minute Stability Period |  | Maximum ppm
Minimum ppm
% Deviation*
* % Deviation = 100 x (Max. - Min.) / Span Gas Concentration
CERTIFICATION: Based on the information and belief formed after reasonable inquiry, I certify that the statements and information contained in this report are true, accurate, and complete.
Test Conducted By | [6 empty] | Signature
Title | [6 empty] | Date