## Locomotive
Locomotive Idling Emissions at TOSCO's LAT Unloading Rack
|  | CO | VOC | NOx | SOx | PM10
Description |  | (lb/day)a | (lb/day) | (lb/day) | (lb/day) | (lb/day)
Locomotive (idling)b |  | 0.066675 | 0.025003 | 0.68 | 0.0087423 | 0.016669
Locomotive (at full load/horsepower) |  | 2.1145 | 0.79295 | 21.4758 | 0.27726 | 0.52863
Locomotive Emission Factorsc
|  | CO | VOC | NOx | SOx | PM10
Description |  | (g/hp-hr) | (g/hp-hr) | (g/hp-hr) | (g/hp-hr) | (g/hp-hr)
"Line-haul" duty-cycle, uncontrolled |  | 1.28 | 0.48 | 13 | 0.16783 | 0.32
Notes/Assumptions
g/hp-hr means grams per horsepower-hour
a Facility personnel estimate idling may occur for 5 - 15 minutes on two additional days/week over the current unloading situation (15 minutes was assumed here)
bIdling Emissions [lb/day] = (Emission Factor [g/hp-hr]) x (1/BSFC [hp-hr/lb]) x (Fuel Density [lb/gal]) x (Fuel Use [gal/hr]) x (Idling Time [hr/day]) x (1/453.6 [lb/g])
Emissions at full load/horsepower [lb/day] = (Emission Factor [g/hp-hr]) x (Rating [hp]) x (Idling Time [hr/day]) x (1/453.6 [lb/g])
Locomotive rating: | 3000 | horsepower (hp) (conversation with Ugo Fucak at RR)
Older line-haul locomotives are typically powered by 2000-3000 hp engines, while newer line-haul
locomotives are powered by 3500-5000 hp engines (Source: EPA Locomotive Emission Standards
Regulatory Support Document, April 1998)
Idling time: | 0.25 | hr/day (15 minutes per day)
Fuel: | Diesel
Fuel usage while idling: | 5 | gal/hr (conservative estimate)
(per Caterpillar's August 2000 Spec Sheet LEHH0562, a 2250 bhp CAT 3516B locomotive engine has a fuel
consumption rate of 2 gal/hr at idle [600 rpm] and 107.3 gal/hr at full load [1800 rpm])
c CO, VOC (HC), NOx, and PM10 (PM) emission factors from EPA's
Technical Highlights - Emission Factors for Locomotives, EPA420-F-97-051, December 1997.
EPA's emission rates are average emission rates for current "line-haul" uncontrolled locomotives (Line-haul locomotives over the line-haul duty-cycle)
Line-haul or freight locomotives are the most powerful locomotives and are used to power freight train operations over long distances (EPA).
SOx emission factor calculated based on sulfur content of diesel fuel:
SCAQMD Rule 431.2 (Sulfur Content of Liquid Fuels) limits the sulfur content of liquid fuels sold in the District to 500 ppmw.
Effective 1 Jan 2005, a refiner or importer shall not produce or supply any diesel fuel for any stationary or mobile source application
in the District, unless the diesel fuel is low sulfur diesel for which the sulfur content shall not exceed 15 ppm by weight.
| Diesel fuel sulfur content: | 500 | ppmw (as S)
| Diesel fuel fuel density: | 7 | lb/gal
| Higher Heating Value (HHV) of diesel fuel: | 138000 | Btu/gal
| Brake Specific Fuel Consumption (BSFC): | 0.37 | lb/hp-hr (ranges from 0.334 to about 0.370 lb/hp-hr for CAT's 2250 hp 3516B locomotive engine)
|  | 7294.2857 | Btu/hp-hr
SOx as SO2 (lb/hp-hr) = (ppmw as S/1000000) x (Fuel Density [lb/gal]) x (1 gal/138000 Btu) x
(1 lb-mol S/32 lb S) x (1 lb-mole SO2/1 lb-mole S) x (64 lb SO2/1 lb-mole SO2) x (BSFC [Btu/hp-hr])
| SOx EF: | 0.00037 | lb/hp-hr
|  | 0.16783 | g/hp-hr

## ConstructionWorkerTrips
Construction Worker Trips Needed for TOSCO LAT Unloading Rack
Vehicle Type | CO |  | VOC |  |  |  |  | NOx |  | PM10 | SOx
| Exhaust Emissions Factor (g/mile) | Continuous Start EF (g/trip) | Exhaust Emission Factor (g/mile) | Continuous Start EF (g/trip) | Hot Soak Factor (g/trip) | Diurmal & Resting Losses (g/hr) | Evap Running Losses (g/mile) | Exhaust Emissions Factor (g/mile) | Continuous Start EF (g/trip) | Emission Factor (g/mile) | Emission Factor (g/mile)
Construction Workers Commuting | 7.469 | 13.285 | 0.3 | 1.161 | 0.235 | 0.1669 | 0.264 | 0.905 | 0.833 | 0.038 | 0.005
| Input |  |  | Total Emissions, lbs/day
| Number of Vehicles | Total Number of Trips | Distance Traveled In Miles (each way) | CO |  | VOC |  |  | NOx |  | PM10 | SOx
Source |  |  |  | Exhaust Emissions | Continuous Start Emissions | Exhaust & Running Emission | Other VOC Emissions | Diurnal and Resting Loss Emissions | Exhaust Emission | Continuous Start Emissions | Emissions | Emissions
Construction Workers Commuting | 13 | 26 | 11.5 | 4.9233 | 0.76149 | 0.37177 | 0.080018 | 0.038266 | 0.59655 | 0.047747 | 0.025049 | 0.0032959
|  |  |  | CO (lb/day) |  | VOC (lb/day) |  |  | NOx (lb/day) |  | PM10 (lb/day) | SOx (lb/day)
Total Emissions for Construction Workers Commuting |  |  |  | 5.6848 |  | 0.49006 |  |  | 0.6443 |  | 0.025049 | 0.0032959
Emission factors based on CARB's EMFAC2002 onroad motor vehicle emissions model (model years 1965-2003, state-wide annual simple averages)
Emission factors assume light duty trucks (non-catalyst/gasoline, catalyst/gasoline, and diesel engines)
Diurnal and resting losses are for 8 hours/day although construction equipment is assumed to be working for 6 hours/day
Emissions were calculated by multiplying emission factor (g/mile x miles traveled x # trips per day x 454 grams/pound = pounds per day.

## OneEmployeeTrip
One Additional Employee Trip Needed for TOSCO LAT Unloading Rack
Vehicle Type | CO |  | VOC |  |  |  |  | NOx |  | PM10 | SOx
| Exhaust Emissions Factor (g/mile) | Continuous Start EF (g/trip) | Exhaust Emission Factor (g/mile) | Continuous Start EF (g/trip) | Hot Soak Factor (g/trip) | Diurmal & Resting Losses (g/hr) | Evap Running Losses (g/mile) | Exhaust Emissions Factor (g/mile) | Continuous Start EF (g/trip) | Emission Factor (g/mile) | Emission Factor (g/mile)
Employee Commuting | 7.469 | 13.285 | 0.3 | 1.161 | 0.235 | 0.1669 | 0.264 | 0.905 | 0.833 | 0.038 | 0.005
| Input |  |  | Total Emissions, lb/day
| Number of Vehicles | Total Number of Trips | Distance Traveled In Miles (each way) | CO |  | VOC |  |  | NOx |  | PM10 | SOx
Source |  |  |  | Exhaust Emissions | Continuous Start Emissions | Exhaust & Running Emission | Other VOC Emissions | Diurnal and Resting Loss Emissions | Exhaust Emissions | Continuous Start Emissions | Emissions | Emissions
Employee | 1 | 2 | 11.5 | 0.37872 | 0.058576 | 0.028598 | 0.0061552 | 0.0029436 | 0.045888 | 0.0036728 | 0.0019268 | 0.00025353
|  |  |  | CO (lb/day) |  | VOC (lb/day) |  |  | NOx (lb/day) |  | PM10 (lb/day) | SOx (lb/day)
Total Emissions per Employee |  |  |  | 0.43729 |  | 0.037697 |  |  | 0.049561 |  | 0.0019268 | 0.00025353
Emission factors based on CARB's EMFAC2002 onroad motor vehicle emissions model (model years 1965-2003, state-wide annual simple averages)
Emission factors assume light duty trucks (non-catalyst/gasoline, catalyst/gasoline, and diesel engines)
VOC means Reactive Organic Gas (ROG)
Emissions calculated by multiplying emission factor (g/mile x miles traveled x ONE trip per day x 454 grams/pound = pounds per day.

## ConstructionEquip
Construction Equipment Needed for TOSCO LAT Unloading Rack
Equipment Type |  | Hours |  | Emission Factors (lb/hra) |  |  |  |  | Daily Emissions (lb/day)
| # | Per Day | CO | VOC | NOx | SOx | PM10 | CO | VOC | NOx | SOx | PM10
Backhoe | 1 | 6 | 0.55103 | 0.11021 | 0.80817 | 0.07347 | 0.036735 | 3.3062 | 0.66123 | 4.849 | 0.44082 | 0.22041
Crane | 1 | 6 | 0.75078 | 0.25026 | 1.9187 | 0.16684 | 0.12513 | 4.5047 | 1.5016 | 11.512 | 1.001 | 0.75078
Weld Machine | 2 | 6 | 0.17325 | 0.0315 | 0.2835 | 0.0315 | 0.01575 | 2.079 | 0.378 | 3.402 | 0.378 | 0.189
Heavy Duty Trucksb | 2 | 6 | [5 empty] | 1.4927 | 0.15606 | 1.91 | 0.018783 | 0.23069
Total Emissions | [7 empty] | 11.3826 | 2.6968 | 21.673 | 1.8386 | 1.3909
aEmission factors from SCAQMD CEQA Air Quality Handbook, Table A9-8-B.
Equipment horsepower rating based on CEQA Table A9-8-C and multiplied by load factor in CEQA Table A9-8-C.
bHeavy Duty Truck emissions based on ARB's EMFAC2002 (model years 1965-2003) state-wide annual simple averages
Conservative assessment based on trucks driving around site continuously for 6 hours/day at 5 mph (30 miles/day)