## Cover Page
Appendix A
Emission Calculations

## Tables A1-A9
Chevron/Air Liquide EIR Construction Emissions
Overall Construction Emissions
Project Emissions (tons)
Activity/Source | CO | VOC | NOx | SOx | Exhaust PM10 | Fugitive PM10 | Total PM10
On-Site Heavy Equipment | 7.045 | 0.92234 | 7.045 | 0.11384 | 0.38 | 2.1069 | 2.4869
On-Site Motor Vehicles | 0.32702 | 0.035406 | 0.23674 | 0 | 0.0019745 | 0.085945 | 0.087919
On-Site Other Fugitive PM10 | 0 | 0 | 0 | 0 | 0 | 0.019715 | 0.019715
On-Site Architectural Coating | 0 | 0.41361 | 0 | 0 | 0 | 0 | 0
On-Site Subtotal | 7.372 | 1.3714 | 7.2818 | 0.11384 | 0.38198 | 2.2125 | 2.5945
Off-Site Motor Vehicles | 11.512 | 1.1451 | 1.4087 | 0.2205 | 0.017164 | 0.32696 | 0.34412
Off-Site Subtotal | 11.512 | 1.1451 | 1.4087 | 0.2205 | 0.017164 | 0.32696 | 0.34412
Total | 18.884 | 2.5164 | 8.6905 | 0.33434 | 0.39914 | 2.5395 | 2.9386
Peak Daily Construction Emissions
Peak Daily Emissions (lb/day)
Activity/Source | CO | VOC | NOx | SOx | Exhaust PM10 | Fugitive PM10 | Total PM10
On-Site Heavy Equipment | 37.4481 | 7.0289 | 85.9465 | 0.59211 | 4.5832 | 29.8194 | 34.4026
On-Site Motor Vehicles | 3.5208 | 0.37687 | 2.5767 | 0 | 0.033377 | 1.5132 | 1.5466
On-Site Other Fugitive PM10 | 0 | 0 | 0 | 0 | 0 | 0.21883 | 0.21883
On-Site Architectural Coating | 0 | 11.6715 | 0 | 0 | 0 | 0 | 0
On-Site Subtotal | 40.9689 | 19.0773 | 88.5232 | 0.59211 | 4.6166 | 31.5515 | 36.168
Off-Site Motor Vehicles | 151.6027 | 13.3896 | 10.7995 | 6 | 0.1374 | 2.6533 | 2.7907
Off-Site Subtotal | 151.6027 | 13.3896 | 10.7995 | 6 | 0.1374 | 2.6533 | 2.7907
Total | 192.5716 | 32.4668 | 99.3227 | 6.5921 | 4.754 | 34.2048 | 38.9588
SCAQMD Threshold | 550 | 75 | 100 | 150 | - | - | 150
Threshold Exceeded (Yes/No) | No | No | No | No | - | - | No
Notes:
SCAQMD Theshold = Threshold criteria for determining environmental significance of construction activities,
as provided in the South Coast Air Quality Management District's 1993 CEQA Handbook for Air Quality Analysis.
Peak Daily Emissions' totals that do not equal the sum of the subtotals mean that peak emissions for individual activities occur on different days.
"On-Site Other Fugitive PM10" includes fugitive PM10 from building wrecking and storage pile wind erosion.
Peak Daily CO Emissions by Month (lb/day)
Activity/Source | Month
| 1 | 2 | 3 | 4 | 5 | 6 | 7 | 8 | 9 | 10 | 11 | 12
On-Site Heavy Equipment | 13.2233 | 21.836 | 26.6292 | 35.4305 | 47.9202 | 37.7795 | 37.4481 | 33.7221 | 33.9786 | 27.9142 | 27.9142 | 18.9744
On-Site Motor Vehicles | 0.69627 | 1.1993 | 1.1993 | 2.2052 | 3.2112 | 3.5208 | 3.5208 | 3.5208 | 3.5208 | 3.5208 | 3.5208 | 1.5089
On-Site Other Fugitive PM10 | 0 | 0 | 0 | 0 | 0 | 0 | 0 | 0 | 0 | 0 | 0 | 0
On-Site Architectural Coating | 0 | 0 | 0 | 0 | 0 | 0 | 0 | 0 | 0 | 0 | 0 | 0
On-Site Subtotal | 13.9195 | 23.0352 | 27.8284 | 37.6357 | 51.1314 | 41.3004 | 40.9689 | 37.2429 | 37.4994 | 31.4351 | 31.4351 | 20.4833
Off-Site Motor Vehicles | 13.0998 | 24.6157 | 39.5136 | 58.6681 | 84.9168 | 118.2597 | 151.6027 | 132.4482 | 135.9953 | 135.1208 | 123.77 | 78.3669
Off-Site Subtotal | 13.0998 | 24.6157 | 39.5136 | 58.6681 | 84.9168 | 118.2597 | 151.6027 | 132.4482 | 135.9953 | 135.1208 | 123.77 | 78.3669
Total | 27.0193 | 47.6509 | 67.342 | 96.3038 | 136.0481 | 159.5601 | 192.5716 | 169.6911 | 173.4948 | 166.5559 | 155.2051 | 98.8502
Peak Daily VOC Emissions by Month (lb/day)
Activity/Source | Month
| 1 | 2 | 3 | 4 | 5 | 6 | 7 | 8 | 9 | 10 | 11 | 12
On-Site Heavy Equipment | 2.6446 | 4.3672 | 6.1269 | 8.4889 | 11.3874 | 9.3593 | 9.3362 | 8.591 | 8.6855 | 7.0289 | 7.0289 | 4.7972
On-Site Motor Vehicles | 0.082189 | 0.13603 | 0.13603 | 0.2437 | 0.35138 | 0.37687 | 0.37687 | 0.37687 | 0.37687 | 0.37687 | 0.37687 | 0.16151
On-Site Other Fugitive PM10 | 0 | 0 | 0 | 0 | 0 | 0 | 0 | 0 | 0 | 0 | 0 | 0
On-Site Architectural Coating | 1.4589 | 1.4589 | 1.4589 | 1.4589 | 1.4589 | 1.4589 | 1.4589 | 2.9179 | 5.8358 | 11.6715 | 5.8358 | 2.9179
On-Site Subtotal | 4.1858 | 5.9622 | 7.7219 | 10.1916 | 13.1977 | 11.1951 | 11.172 | 11.8857 | 14.8981 | 19.0773 | 13.2415 | 7.8765
Off-Site Motor Vehicles | 1.345 | 2.5077 | 3.9782 | 5.869 | 8.4599 | 11.7512 | 15.0424 | 13.1517 | 13.5018 | 13.3896 | 12.2691 | 7.7874
Off-Site Subtotal | 1.345 | 2.5077 | 3.9782 | 5.869 | 8.4599 | 11.7512 | 15.0424 | 13.1517 | 13.5018 | 13.3896 | 12.2691 | 7.7874
Total | 5.5308 | 8.4698 | 11.7001 | 16.0605 | 21.6577 | 22.9463 | 26.2144 | 25.0374 | 28.4 | 32.4668 | 25.5106 | 15.664
Peak Daily NOx Emissions by Month (lb/day)
Activity/Source | Month
| 1 | 2 | 3 | 4 | 5 | 6 | 7 | 8 | 9 | 10 | 11 | 12
On-Site Heavy Equipment | 19.3941 | 32.0261 | 45.5983 | 64.3572 | 85.9465 | 71.0735 | 71.8762 | 66.4114 | 68.0764 | 54.6221 | 54.6221 | 36.9503
On-Site Motor Vehicles | 0.96627 | 1.2884 | 1.2884 | 1.9325 | 2.5767 | 2.2546 | 2.2546 | 2.2546 | 2.2546 | 2.2546 | 2.2546 | 0.96627
On-Site Other Fugitive PM10 | 0 | 0 | 0 | 0 | 0 | 0 | 0 | 0 | 0 | 0 | 0 | 0
On-Site Architectural Coating | 0 | 0 | 0 | 0 | 0 | 0 | 0 | 0 | 0 | 0 | 0 | 0
On-Site Subtotal | 20.3604 | 33.3145 | 46.8867 | 66.2897 | 88.5232 | 73.3281 | 74.1308 | 68.666 | 70.331 | 56.8767 | 56.8767 | 37.9166
Off-Site Motor Vehicles | 2.8691 | 4.7979 | 6.2807 | 8.187 | 10.7995 | 14.118 | 17.4365 | 15.5301 | 15.8831 | 15.0134 | 13.8837 | 9.3649
Off-Site Subtotal | 2.8691 | 4.7979 | 6.2807 | 8.187 | 10.7995 | 14.118 | 17.4365 | 15.5301 | 15.8831 | 15.0134 | 13.8837 | 9.3649
Total | 23.2295 | 38.1124 | 53.1674 | 74.4767 | 99.3227 | 87.4461 | 91.5673 | 84.1961 | 86.2141 | 71.8901 | 70.7604 | 47.2815
Peak Daily SOx Emissions by Month (lb/day)
Activity/Source | Month
| 1 | 2 | 3 | 4 | 5 | 6 | 7 | 8 | 9 | 10 | 11 | 12
On-Site Heavy Equipment | 0.32643 | 0.53904 | 0.75625 | 1.0478 | 1.4055 | 1.1552 | 1.1524 | 1.0604 | 1.072 | 0.86757 | 0.86757 | 0.59211
On-Site Motor Vehicles | 0 | 0 | 0 | 0 | 0 | 0 | 0 | 0 | 0 | 0 | 0 | 0
On-Site Other Fugitive PM10 | 0 | 0 | 0 | 0 | 0 | 0 | 0 | 0 | 0 | 0 | 0 | 0
On-Site Architectural Coating | 0 | 0 | 0 | 0 | 0 | 0 | 0 | 0 | 0 | 0 | 0 | 0
On-Site Subtotal | 0.32643 | 0.53904 | 0.75625 | 1.0478 | 1.4055 | 1.1552 | 1.1524 | 1.0604 | 1.072 | 0.86757 | 0.86757 | 0.59211
Off-Site Motor Vehicles | 0 | 0 | 0 | 0 | 0 | 0 | 1 | 2 | 3 | 4 | 5 | 6
Off-Site Subtotal | 0 | 0 | 0 | 0 | 0 | 0 | 1 | 2 | 3 | 4 | 5 | 6
Total | 0.32643 | 0.53904 | 0.75625 | 1.0478 | 1.4055 | 1.1552 | 2.1524 | 3.0604 | 4.072 | 4.8676 | 5.8676 | 6.5921
Peak Daily Exhaust PM10 Emissions by Month (lb/day)
Activity/Source | Month
| 1 | 2 | 3 | 4 | 5 | 6 | 7 | 8 | 9 | 10 | 11 | 12
On-Site Heavy Equipment | 0.88155 | 1.4557 | 2.3761 | 3.4502 | 4.5832 | 3.9072 | 3.9535 | 3.7051 | 3.7906 | 3.0175 | 3.0175 | 2.0527
On-Site Motor Vehicles | 0.02985 | 0.030556 | 0.030556 | 0.031966 | 0.033377 | 0.0049383 | 0.0049383 | 0.0049383 | 0.0049383 | 0.0049383 | 0.0049383 | 0.0021164
On-Site Other Fugitive PM10 | 0 | 0 | 0 | 0 | 0 | 0 | 0 | 0 | 0 | 0 | 0 | 0
On-Site Architectural Coating | 0 | 0 | 0 | 0 | 0 | 0 | 0 | 0 | 0 | 0 | 0 | 0
On-Site Subtotal | 0.9114 | 1.4863 | 2.4067 | 3.4821 | 4.6166 | 3.9121 | 3.9584 | 3.71 | 3.7955 | 3.0224 | 3.0224 | 2.0548
Off-Site Motor Vehicles | 0.052996 | 0.0839 | 0.097118 | 0.11411 | 0.1374 | 0.16698 | 0.19656 | 0.17957 | 0.18272 | 0.16125 | 0.15118 | 0.1109
Off-Site Subtotal | 0.052996 | 0.0839 | 0.097118 | 0.11411 | 0.1374 | 0.16698 | 0.19656 | 0.17957 | 0.18272 | 0.16125 | 0.15118 | 0.1109
Total | 0.9644 | 1.5702 | 2.5038 | 3.5962 | 4.754 | 4.0791 | 4.155 | 3.8896 | 3.9782 | 3.1837 | 3.1736 | 2.1657
Peak Daily Fugitive PM10 Construction Emissions by Month (lb/day)
Activity/Source | Month
| 1 | 2 | 3 | 4 | 5 | 6 | 7 | 8 | 9 | 10 | 11 | 12
On-Site Heavy Equipment | 22.4749 | 23.7269 | 25.0343 | 27.8337 | 29.8194 | 28.6473 | 7.5045 | 7.5045 | 8.9165 | 7.5568 | 7.5568 | 4.0791
On-Site Motor Vehicles | 1.41 | 1.4307 | 1.4307 | 1.4719 | 1.5132 | 0.14446 | 0.14446 | 0.14446 | 0.14446 | 0.14446 | 0.14446 | 0.061911
On-Site Other Fugitive PM10 | 0.23641 | 0.21883 | 0.21883 | 0.21883 | 0.21883 | 0.21883 | 0.10941 | 0.10941 | 0.10941 | 0.10941 | 0.10941 | 0
On-Site Architectural Coating | 0 | 0 | 0 | 0 | 0 | 0 | 0 | 0 | 0 | 0 | 0 | 0
On-Site Subtotal | 24.1213 | 25.3764 | 26.6838 | 29.5245 | 31.5515 | 29.0106 | 7.7584 | 7.7584 | 9.1703 | 7.8107 | 7.8107 | 4.141
Off-Site Motor Vehicles | 1.1214 | 1.756 | 1.9777 | 2.2627 | 2.6533 | 3.1495 | 3.6457 | 3.3607 | 3.4134 | 2.9372 | 2.7683 | 2.0926
Off-Site Subtotal | 1.1214 | 1.756 | 1.9777 | 2.2627 | 2.6533 | 3.1495 | 3.6457 | 3.3607 | 3.4134 | 2.9372 | 2.7683 | 2.0926
Total | 25.2427 | 27.1324 | 28.6615 | 31.7872 | 34.2048 | 32.1602 | 11.404 | 11.119 | 12.5838 | 10.7478 | 10.5789 | 6.2336
Peak Daily Total PM10 Construction Emissions by Month (lb/day)
Activity/Source | Month
| 1 | 2 | 3 | 4 | 5 | 6 | 7 | 8 | 9 | 10 | 11 | 12
On-Site Heavy Equipment | 23.3564 | 25.1827 | 27.4104 | 31.2839 | 34.4026 | 32.5545 | 11.4579 | 11.2095 | 12.707 | 10.5742 | 10.5742 | 6.1318
On-Site Motor Vehicles | 1.4399 | 1.4612 | 1.4612 | 1.5039 | 1.5466 | 0.1494 | 0.1494 | 0.1494 | 0.1494 | 0.1494 | 0.1494 | 0.064028
On-Site Other Fugitive PM10 | 0.23641 | 0.21883 | 0.21883 | 0.21883 | 0.21883 | 0.21883 | 0.10941 | 0.10941 | 0.10941 | 0.10941 | 0.10941 | 0
On-Site Architectural Coating | 0 | 0 | 0 | 0 | 0 | 0 | 0 | 0 | 0 | 0 | 0 | 0
On-Site Subtotal | 25.0327 | 26.8627 | 29.0905 | 33.0066 | 36.168 | 32.9227 | 11.7168 | 11.4684 | 12.9659 | 10.8331 | 10.8331 | 6.1958
Off-Site Motor Vehicles | 1.1744 | 1.8399 | 2.0748 | 2.3769 | 2.7907 | 3.3165 | 3.8423 | 3.5402 | 3.5962 | 3.0985 | 2.9195 | 2.2035
Off-Site Subtotal | 1.1744 | 1.8399 | 2.0748 | 2.3769 | 2.7907 | 3.3165 | 3.8423 | 3.5402 | 3.5962 | 3.0985 | 2.9195 | 2.2035
Total | 26.2071 | 28.7026 | 31.1653 | 35.3834 | 38.9588 | 36.2392 | 15.559 | 15.0086 | 16.562 | 13.9315 | 13.7525 | 8.3993

## Tables A10-A14
Chevron/Air Liquide EIR Construction Emissions
Construction Equipment CO Emissions by Month (lb/day)
Equipment | Month
| 1 | 2 | 3 | 4 | 5 | 6 | 7 | 8 | 9 | 10 | 11 | 12
175 CFM AIR COMPRESSOR | 2.592 | 2.592 | 2.592 | 2.592 | 2.592 | 0 | 0 | 0 | 0 | 0 | 0 | 0
BACKHOE - CASE 580 | 3.9548 | 7.9096 | 7.9096 | 7.9096 | 11.8645 | 0 | 0 | 0 | 0 | 0 | 0 | 0
BACKHOE -TRACK 1/2 CY | 0 | 4.6579 | 4.6579 | 0 | 0 | 0 | 0 | 0 | 0 | 0 | 0 | 0
BOBCAT OR DITCH WITCH | 5.4614 | 5.4614 | 5.4614 | 5.4614 | 5.4614 | 5.4614 | 0 | 0 | 0 | 0 | 0 | 0
4100W CRANE W/180 BOOM | 0 | 0 | 0 | 0 | 0 | 2.511 | 2.511 | 2.511 | 2.511 | 2.511 | 2.511 | 2.511
70 TON MOBILE CRANE | 0 | 0 | 0 | 1.0125 | 1.0125 | 1.0125 | 1.0125 | 1.0125 | 1.0125 | 1.0125 | 1.0125 | 1.0125
35 TON MOBILE CRANE | 0 | 0 | 0 | 3.1765 | 3.1765 | 3.1765 | 3.1765 | 3.1765 | 3.1765 | 3.1765 | 3.1765 | 3.1765
15 TON PICKER CRANE | 0 | 0 | 6.0082 | 6.0082 | 9.0123 | 9.0123 | 9.0123 | 9.0123 | 9.0123 | 6.0082 | 6.0082 | 3.0041
5000# FORKLIFT | 0 | 0 | 0 | 1.404 | 1.404 | 1.404 | 2.808 | 2.808 | 4.212 | 2.808 | 2.808 | 1.404
TRACTOR (TRUCK) | 0 | 0 | 0 | 0 | 2.511 | 2.511 | 5.022 | 2.511 | 0 | 0 | 0 | 0
JLG MANLIFT W/ 80' BOOM | 0 | 0 | 0 | 1.3635 | 1.3635 | 1.3635 | 1.3635 | 1.3635 | 2.727 | 4.0905 | 4.0905 | 1.3635
PERSONNEL LIFT | 0 | 0 | 0 | 1.8048 | 3.6096 | 5.4143 | 5.4143 | 5.4143 | 5.4143 | 3.6096 | 3.6096 | 1.8048
375 CFM AIR COMPRESSOR | 0 | 0 | 0 | 4.698 | 4.698 | 4.698 | 4.698 | 4.698 | 4.698 | 4.698 | 4.698 | 4.698
Diesel Welding Machine | 1.215 | 1.215 | 0 | 0 | 1.215 | 1.215 | 2.43 | 1.215 | 1.215 | 0 | 0 | 0
Electric Welding Machine | 0 | 0 | 0 | 0 | 0 | 0 | 0 | 0 | 0 | 0 | 0 | 0
Trash Pump (3-inch) | 0 | 0 | 0 | 0 | 0 | 0 | 0 | 0 | 0 | 0 | 0 | 0
Total | 13.2233 | 21.836 | 26.6292 | 35.4305 | 47.9202 | 37.7795 | 37.4481 | 33.7221 | 33.9786 | 27.9142 | 27.9142 | 18.9744
Construction Equipment VOC Emissions by Month (lb/day)
Equipment | Month
| 1 | 2 | 3 | 4 | 5 | 6 | 7 | 8 | 9 | 10 | 11 | 12
175 CFM AIR COMPRESSOR | 0.5184 | 0.5184 | 0.5184 | 0.5184 | 0.5184 | 0 | 0 | 0 | 0 | 0 | 0 | 0
BACKHOE - CASE 580 | 0.79096 | 1.5819 | 1.5819 | 1.5819 | 2.3729 | 0 | 0 | 0 | 0 | 0 | 0 | 0
BACKHOE -TRACK 1/2 CY | 0 | 0.93158 | 0.93158 | 0 | 0 | 0 | 0 | 0 | 0 | 0 | 0 | 0
BOBCAT OR DITCH WITCH | 1.0923 | 1.0923 | 1.0923 | 1.0923 | 1.0923 | 1.0923 | 0 | 0 | 0 | 0 | 0 | 0
4100W CRANE W/180 BOOM | 0 | 0 | 0 | 0 | 0 | 0.5022 | 0.5022 | 0.5022 | 0.5022 | 0.5022 | 0.5022 | 0.5022
70 TON MOBILE CRANE | 0 | 0 | 0 | 0.3375 | 0.3375 | 0.3375 | 0.3375 | 0.3375 | 0.3375 | 0.3375 | 0.3375 | 0.3375
35 TON MOBILE CRANE | 0 | 0 | 0 | 1.0588 | 1.0588 | 1.0588 | 1.0588 | 1.0588 | 1.0588 | 1.0588 | 1.0588 | 1.0588
15 TON PICKER CRANE | 0 | 0 | 2.0027 | 2.0027 | 3.0041 | 3.0041 | 3.0041 | 3.0041 | 3.0041 | 2.0027 | 2.0027 | 1.0014
5000# FORKLIFT | 0 | 0 | 0 | 0.324 | 0.324 | 0.324 | 0.648 | 0.648 | 0.972 | 0.648 | 0.648 | 0.324
TRACTOR (TRUCK) | 0 | 0 | 0 | 0 | 0.5022 | 0.5022 | 1.0044 | 0.5022 | 0 | 0 | 0 | 0
JLG MANLIFT W/ 80' BOOM | 0 | 0 | 0 | 0.2727 | 0.2727 | 0.2727 | 0.2727 | 0.2727 | 0.5454 | 0.8181 | 0.8181 | 0.2727
PERSONNEL LIFT | 0 | 0 | 0 | 0.36096 | 0.72191 | 1.0829 | 1.0829 | 1.0829 | 1.0829 | 0.72191 | 0.72191 | 0.36096
375 CFM AIR COMPRESSOR | 0 | 0 | 0 | 0.9396 | 0.9396 | 0.9396 | 0.9396 | 0.9396 | 0.9396 | 0.9396 | 0.9396 | 0.9396
Diesel Welding Machine | 0.243 | 0.243 | 0 | 0 | 0.243 | 0.243 | 0.486 | 0.243 | 0.243 | 0 | 0 | 0
Electric Welding Machine | 0 | 0 | 0 | 0 | 0 | 0 | 0 | 0 | 0 | 0 | 0 | 0
Trash Pump (3-inch) | 0 | 0 | 0 | 0 | 0 | 0 | 0 | 0 | 0 | 0 | 0 | 0
Total | 2.6446 | 4.3672 | 6.1269 | 8.4889 | 11.3874 | 9.3593 | 9.3362 | 8.591 | 8.6855 | 7.0289 | 7.0289 | 4.7972
Construction Equipment NOx Emissions by Month (lb/day)
Equipment | Month
| 1 | 2 | 3 | 4 | 5 | 6 | 7 | 8 | 9 | 10 | 11 | 12
175 CFM AIR COMPRESSOR | 3.8016 | 3.8016 | 3.8016 | 3.8016 | 3.8016 | 0 | 0 | 0 | 0 | 0 | 0 | 0
BACKHOE - CASE 580 | 5.8004 | 11.6008 | 11.6008 | 11.6008 | 17.4012 | 0 | 0 | 0 | 0 | 0 | 0 | 0
BACKHOE -TRACK 1/2 CY | 0 | 6.8316 | 6.8316 | 0 | 0 | 0 | 0 | 0 | 0 | 0 | 0 | 0
BOBCAT OR DITCH WITCH | 8.0101 | 8.0101 | 8.0101 | 8.0101 | 8.0101 | 8.0101 | 0 | 0 | 0 | 0 | 0 | 0
4100W CRANE W/180 BOOM | 0 | 0 | 0 | 0 | 0 | 3.6828 | 3.6828 | 3.6828 | 3.6828 | 3.6828 | 3.6828 | 3.6828
70 TON MOBILE CRANE | 0 | 0 | 0 | 2.5875 | 2.5875 | 2.5875 | 2.5875 | 2.5875 | 2.5875 | 2.5875 | 2.5875 | 2.5875
35 TON MOBILE CRANE | 0 | 0 | 0 | 8.1177 | 8.1177 | 8.1177 | 8.1177 | 8.1177 | 8.1177 | 8.1177 | 8.1177 | 8.1177
15 TON PICKER CRANE | 0 | 0 | 15.3542 | 15.3542 | 23.0313 | 23.0313 | 23.0313 | 23.0313 | 23.0313 | 15.3542 | 15.3542 | 7.6771
5000# FORKLIFT | 0 | 0 | 0 | 3.348 | 3.348 | 3.348 | 6.696 | 6.696 | 10.044 | 6.696 | 6.696 | 3.348
TRACTOR (TRUCK) | 0 | 0 | 0 | 0 | 3.6828 | 3.6828 | 7.3656 | 3.6828 | 0 | 0 | 0 | 0
JLG MANLIFT W/ 80' BOOM | 0 | 0 | 0 | 1.9998 | 1.9998 | 1.9998 | 1.9998 | 1.9998 | 3.9996 | 5.9994 | 5.9994 | 1.9998
PERSONNEL LIFT | 0 | 0 | 0 | 2.647 | 5.294 | 7.941 | 7.941 | 7.941 | 7.941 | 5.294 | 5.294 | 2.647
375 CFM AIR COMPRESSOR | 0 | 0 | 0 | 6.8904 | 6.8904 | 6.8904 | 6.8904 | 6.8904 | 6.8904 | 6.8904 | 6.8904 | 6.8904
Diesel Welding Machine | 1.782 | 1.782 | 0 | 0 | 1.782 | 1.782 | 3.564 | 1.782 | 1.782 | 0 | 0 | 0
Electric Welding Machine | 0 | 0 | 0 | 0 | 0 | 0 | 0 | 0 | 0 | 0 | 0 | 0
Trash Pump (3-inch) | 0 | 0 | 0 | 0 | 0 | 0 | 0 | 0 | 0 | 0 | 0 | 0
Total | 19.3941 | 32.0261 | 45.5983 | 64.3572 | 85.9465 | 71.0735 | 71.8762 | 66.4114 | 68.0764 | 54.6221 | 54.6221 | 36.9503
Construction Equipment SOx Emissions by Month (lb/day)
Equipment | Month
| 1 | 2 | 3 | 4 | 5 | 6 | 7 | 8 | 9 | 10 | 11 | 12
175 CFM AIR COMPRESSOR | 0.063986 | 0.063986 | 0.063986 | 0.063986 | 0.063986 | 0 | 0 | 0 | 0 | 0 | 0 | 0
BACKHOE - CASE 580 | 0.097629 | 0.19526 | 0.19526 | 0.19526 | 0.29289 | 0 | 0 | 0 | 0 | 0 | 0 | 0
BACKHOE -TRACK 1/2 CY | 0 | 0.11498 | 0.11498 | 0 | 0 | 0 | 0 | 0 | 0 | 0 | 0 | 0
BOBCAT OR DITCH WITCH | 0.13482 | 0.13482 | 0.13482 | 0.13482 | 0.13482 | 0.13482 | 0 | 0 | 0 | 0 | 0 | 0
4100W CRANE W/180 BOOM | 0 | 0 | 0 | 0 | 0 | 0.061987 | 0.061987 | 0.061987 | 0.061987 | 0.061987 | 0.061987 | 0.061987
70 TON MOBILE CRANE | 0 | 0 | 0 | 0.041658 | 0.041658 | 0.041658 | 0.041658 | 0.041658 | 0.041658 | 0.041658 | 0.041658 | 0.041658
35 TON MOBILE CRANE | 0 | 0 | 0 | 0.13069 | 0.13069 | 0.13069 | 0.13069 | 0.13069 | 0.13069 | 0.13069 | 0.13069 | 0.13069
15 TON PICKER CRANE | 0 | 0 | 0.2472 | 0.2472 | 0.37079 | 0.37079 | 0.37079 | 0.37079 | 0.37079 | 0.2472 | 0.2472 | 0.1236
5000# FORKLIFT | 0 | 0 | 0 | 0.039991 | 0.039991 | 0.039991 | 0.079983 | 0.079983 | 0.11997 | 0.079983 | 0.079983 | 0.039991
TRACTOR (TRUCK) | 0 | 0 | 0 | 0 | 0.061987 | 0.061987 | 0.12397 | 0.061987 | 0 | 0 | 0 | 0
JLG MANLIFT W/ 80' BOOM | 0 | 0 | 0 | 0.033659 | 0.033659 | 0.033659 | 0.033659 | 0.033659 | 0.067319 | 0.10098 | 0.10098 | 0.033659
PERSONNEL LIFT | 0 | 0 | 0 | 0.044553 | 0.089106 | 0.13366 | 0.13366 | 0.13366 | 0.13366 | 0.089106 | 0.089106 | 0.044553
375 CFM AIR COMPRESSOR | 0 | 0 | 0 | 0.11597 | 0.11597 | 0.11597 | 0.11597 | 0.11597 | 0.11597 | 0.11597 | 0.11597 | 0.11597
Diesel Welding Machine | 0.029993 | 0.029993 | 0 | 0 | 0.029993 | 0.029993 | 0.059987 | 0.029993 | 0.029993 | 0 | 0 | 0
Electric Welding Machine | 0 | 0 | 0 | 0 | 0 | 0 | 0 | 0 | 0 | 0 | 0 | 0
Trash Pump (3-inch) | 0 | 0 | 0 | 0 | 0 | 0 | 0 | 0 | 0 | 0 | 0 | 0
Total | 0.32643 | 0.53904 | 0.75625 | 1.0478 | 1.4055 | 1.1552 | 1.1524 | 1.0604 | 1.072 | 0.86757 | 0.86757 | 0.59211
Construction Equipment PM10 Emissions by Month (lb/day)
Equipment | Month
| 1 | 2 | 3 | 4 | 5 | 6 | 7 | 8 | 9 | 10 | 11 | 12
175 CFM AIR COMPRESSOR | 0.1728 | 0.1728 | 0.1728 | 0.1728 | 0.1728 | 0 | 0 | 0 | 0 | 0 | 0 | 0
BACKHOE - CASE 580 | 0.26365 | 0.52731 | 0.52731 | 0.52731 | 0.79096 | 0 | 0 | 0 | 0 | 0 | 0 | 0
BACKHOE -TRACK 1/2 CY | 0 | 0.31053 | 0.31053 | 0 | 0 | 0 | 0 | 0 | 0 | 0 | 0 | 0
BOBCAT OR DITCH WITCH | 0.3641 | 0.3641 | 0.3641 | 0.3641 | 0.3641 | 0.3641 | 0 | 0 | 0 | 0 | 0 | 0
4100W CRANE W/180 BOOM | 0 | 0 | 0 | 0 | 0 | 0.1674 | 0.1674 | 0.1674 | 0.1674 | 0.1674 | 0.1674 | 0.1674
70 TON MOBILE CRANE | 0 | 0 | 0 | 0.16875 | 0.16875 | 0.16875 | 0.16875 | 0.16875 | 0.16875 | 0.16875 | 0.16875 | 0.16875
35 TON MOBILE CRANE | 0 | 0 | 0 | 0.52942 | 0.52942 | 0.52942 | 0.52942 | 0.52942 | 0.52942 | 0.52942 | 0.52942 | 0.52942
15 TON PICKER CRANE | 0 | 0 | 1.0014 | 1.0014 | 1.502 | 1.502 | 1.502 | 1.502 | 1.502 | 1.0014 | 1.0014 | 0.50068
5000# FORKLIFT | 0 | 0 | 0 | 0.162 | 0.162 | 0.162 | 0.324 | 0.324 | 0.486 | 0.324 | 0.324 | 0.162
TRACTOR (TRUCK) | 0 | 0 | 0 | 0 | 0.1674 | 0.1674 | 0.3348 | 0.1674 | 0 | 0 | 0 | 0
JLG MANLIFT W/ 80' BOOM | 0 | 0 | 0 | 0.0909 | 0.0909 | 0.0909 | 0.0909 | 0.0909 | 0.1818 | 0.2727 | 0.2727 | 0.0909
PERSONNEL LIFT | 0 | 0 | 0 | 0.12032 | 0.24064 | 0.36096 | 0.36096 | 0.36096 | 0.36096 | 0.24064 | 0.24064 | 0.12032
375 CFM AIR COMPRESSOR | 0 | 0 | 0 | 0.3132 | 0.3132 | 0.3132 | 0.3132 | 0.3132 | 0.3132 | 0.3132 | 0.3132 | 0.3132
Diesel Welding Machine | 0.081 | 0.081 | 0 | 0 | 0.081 | 0.081 | 0.162 | 0.081 | 0.081 | 0 | 0 | 0
Electric Welding Machine | 0 | 0 | 0 | 0 | 0 | 0 | 0 | 0 | 0 | 0 | 0 | 0
Total | 0.88155 | 1.4557 | 2.3761 | 3.4502 | 4.5832 | 3.9072 | 3.9535 | 3.7051 | 3.7906 | 3.0175 | 3.0175 | 2.0527

## Table A15
Chevron/Air Liquide EIR Construction Emissions
Construction Equipment Emission Factors
[5 empty] | CO | VOC | NOx | SOx | PM10 | CO | VOC | NOx | SOx | PM10 | Fuel Use | Fuel Use | Pieces of Equipment by Month | [11 empty] | Operation
Equipment Type | Fuel | Rating (hp) | Load Factor | Usage Factor | lb/hp-hr | lb/hp-hr | lb/hp-hr | lb/hp-hr | lb/hp-hr | lb/hr | lb/hr | lb/hr | lb/hr | lb/hr | gal/hp-hr | gal/hr | 1 | 2 | 3 | 4 | 5 | 6 | 7 | 8 | 9 | 10 | 11 | 12 | (hr/day)
175 CFM AIR COMPRESSOR | Diesel | 80 | 0.48 | 0.5 | 0.015 | 0.003 | 0.022 | 0.00037029 | 0.001 | 0.288 | 0.0576 | 0.4224 | 0.0071096 | 0.0192 | 0.05 | 0.96 | [12 empty] | 9 | bar: Pieces of Equipment by Month 1 to Pieces of Equipment by Month 5
BACKHOE - CASE 580 | Diesel | 90 | 0.465 | 0.7 | 0.015 | 0.003 | 0.022 | 0.00037029 | 0.001 | 0.43942 | 0.087885 | 0.64449 | 0.010848 | 0.029295 | 0.05 | 1.4647 | Pieces of Equipment by Month 1: 1; Pieces of Equipment by Month 2: 2; Pieces of Equipment by Month 3: 2; Pieces of Equipment by Month 4: 2; Pieces of Equipment by Month 5: 3 | 9
BACKHOE -TRACK 1/2 CY | Diesel | 106 | 0.465 | 0.7 | 0.015 | 0.003 | 0.022 | 0.00037029 | 0.001 | 0.51755 | 0.10351 | 0.75907 | 0.012776 | 0.034503 | 0.05 | 1.7252 | [12 empty] | 9 | bar: Pieces of Equipment by Month 2 to Pieces of Equipment by Month 3
BOBCAT OR DITCH WITCH | Diesel | 58 | 0.465 | 0.75 | 0.015 | 0.003 | 0.022 | 0.00037029 | 0.001 | 0.30341 | 0.060683 | 0.44501 | 0.00749 | 0.020228 | 0.05 | 1.0114 | Pieces of Equipment by Month 1: 2; Pieces of Equipment by Month 2: 2; Pieces of Equipment by Month 3: 2; Pieces of Equipment by Month 4: 2; Pieces of Equipment by Month 5: 2; Pieces of Equipment by Month 6: 2 | 9
4100W CRANE W/180 BOOM | Diesel | 80 | 0.465 | 0.5 | 0.015 | 0.003 | 0.022 | 0.00037029 | 0.001 | 0.279 | 0.0558 | 0.4092 | 0.0068874 | 0.0186 | 0.05 | 0.93 | [12 empty] | 9 | bar: Pieces of Equipment by Month 6 to Pieces of Equipment by Month 12
70 TON MOBILE CRANE | Diesel | 250 | 0.2 | 0.25 | 0.009 | 0.003 | 0.023 | 0.00037029 | 0.0015 | 0.1125 | 0.0375 | 0.2875 | 0.0046286 | 0.01875 | 0.05 | 0.625 | [12 empty] | 9 | bar: Pieces of Equipment by Month 4 to Pieces of Equipment by Month 12
35 TON MOBILE CRANE | Diesel | 152 | 0.43 | 0.6 | 0.009 | 0.003 | 0.023 | 0.00037029 | 0.0015 | 0.35294 | 0.11765 | 0.90197 | 0.014521 | 0.058824 | 0.05 | 1.9608 | [12 empty] | 9 | bar: Pieces of Equipment by Month 4 to Pieces of Equipment by Month 12
15 TON PICKER CRANE | Diesel | 115 | 0.43 | 0.75 | 0.009 | 0.003 | 0.023 | 0.00037029 | 0.0015 | 0.33379 | 0.11126 | 0.85301 | 0.013733 | 0.055631 | 0.05 | 1.8544 |  |  | 2 | 2 | 3 | 3 | 3 | 3 | 3 | 2 | 2 | 1 | 9
5000# FORKLIFT | Diesel | 50 | 0.3 | 0.8 | 0.013 | 0.003 | 0.031 | 0.00037029 | 0.0015 | 0.156 | 0.036 | 0.372 | 0.0044435 | 0.018 | 0.05 | 0.6 |  |  |  | 1 | 1 | 1 | 2 | 2 | 3 | 2 | 2 | 1 | 9
TRACTOR (TRUCK) | Diesel | 80 | 0.465 | 0.5 | 0.015 | 0.003 | 0.022 | 0.00037029 | 0.001 | 0.279 | 0.0558 | 0.4092 | 0.0068874 | 0.0186 | 0.05 | 0.93 | Pieces of Equipment by Month 5: 1; Pieces of Equipment by Month 6: 1; Pieces of Equipment by Month 7: 2; Pieces of Equipment by Month 8: 1 | 9
JLG MANLIFT W/ 80' BOOM | Diesel | 80 | 0.505 | 0.25 | 0.015 | 0.003 | 0.022 | 0.00037029 | 0.001 | 0.1515 | 0.0303 | 0.2222 | 0.0037399 | 0.0101 | 0.05 | 0.505 |  |  |  | 1 | 1 | 1 | 1 | 1 | 2 | 3 | 3 | 1 | 9
PERSONNEL LIFT | Diesel | 115 | 0.465 | 0.25 | 0.015 | 0.003 | 0.022 | 0.00037029 | 0.001 | 0.20053 | 0.040106 | 0.29411 | 0.0049503 | 0.013369 | 0.05 | 0.66844 |  |  |  | 1 | 2 | 3 | 3 | 3 | 3 | 2 | 2 | 1 | 9
375 CFM AIR COMPRESSOR | Diesel | 145 | 0.48 | 0.5 | 0.015 | 0.003 | 0.022 | 0.00037029 | 0.001 | 0.522 | 0.1044 | 0.7656 | 0.012886 | 0.0348 | 0.05 | 1.74 | [12 empty] | 9 | bar: Pieces of Equipment by Month 4 to Pieces of Equipment by Month 12
Diesel Welding Machine | Diesel | 20 | 0.45 | 1 | 0.015 | 0.003 | 0.022 | 0.00037029 | 0.001 | 0.135 | 0.027 | 0.198 | 0.0033326 | 0.009 | 0.05 | 0.45 | Pieces of Equipment by Month 1: 1; Pieces of Equipment by Month 2: 1; Pieces of Equipment by Month 5: 1; Pieces of Equipment by Month 6: 1; Pieces of Equipment by Month 7: 2; Pieces of Equipment by Month 8: 1; Pieces of Equipment by Month 9: 1 | 9
Electric Welding Machine | Electric | 20 | 0.45 | 1 | 0 | 0 | 0 | 0 | 0 | 0 | 0 | 0 | 0 | 0 | 0.05 | 0.45 | 1 | 1 | 1 | 1 | 5 | 6 | 6 | 6 | 6 | 6 | 6 | 2 | 9
Trash Pump (3-inch) | Electric | 8 | 0.74 | 1 | 0 | 0 | 0 | 0 | 0 | 0 | 0 | 0 | 0 | 0 | 0.05 | 0.296 | [12 empty] | 9 | bar: Pieces of Equipment by Month 1 to Pieces of Equipment by Month 2
Ratings based on construction design contractor experience
Except for the 70 ton crane, load factors based on SCAQMD CEQA Air Quality Handbook, November 1993, Table A9-8-D (Typical Load Factors for Mobile (Off-Road) Equipment)
The 70-ton crane load factor conservatively estimated at 0.2 since only 3 to 4 loads will be carried per work day.
Emission factors from SCAQMD CEQA Air Quality Handbook, November 1993, Table A9-8-A and Table A9-8-B.
Usage factor based on construction experience and professional judgment because real-world operations are not 100% efficient (accounts for breaks, downtime, lunch, etc.)
Nonprinting info (Basis for using lower SOx emission factor):
|  | Diesel fuel sulfur content (0.05%): | 500 | ppmw (as S)
|  | Diesel fuel fuel density: | 7 | lb/gal
|  | Higher Heating Value (HHV) of diesel fuel: | 138000 | Btu/gal
|  | Brake Specific Fuel Consumption (BSFC): | 7300 | Btu/hp-hr (Default for Naturally Aspirated Engine, SBAPCD)
SOx as SO2 (lb/hp-hr) = (ppmw as S/1000000) x (Fuel Density [lb/gal]) x (1 gal/138000 Btu) x (1 lb-mol S/32 lb S) x (1 lb-mole SO2/1 lb-mole S) x (64 lb SO2/1 lb-mole SO2) x (BSFC [Btu/hp-hr])
|  | SOx EF: | 0.00037029 | lb/hp-hr

## Table A16
Chevron/Air Liquide EIR Construction Emissions
Construction Peak Daily On-Site Fugitive PM10 Emissions by Month (lb/day)
Source |  | Month
|  | 1 | 2 | 3 | 4 | 5 | 6 | 7 | 8 | 9 | 10 | 11 | 12
On-Site Heavy Equipment |  | 22.4749 | 23.7269 | 25.0343 | 27.8337 | 29.8194 | 28.6473 | 7.5045 | 7.5045 | 8.9165 | 7.5568 | 7.5568 | 4.0791
On-Site Building Wrecking |  | 0.017578 | 0 | 0 | 0 | 0 | 0 | 0 | 0 | 0 | 0 | 0 | 0
On-Site Storage Pile Wind Erosion |  | 0.21883 | 0.21883 | 0.21883 | 0.21883 | 0.21883 | 0.21883 | 0.10941 | 0.10941 | 0.10941 | 0.10941 | 0.10941 | 0
Total |  | 22.7113 | 23.9458 | 25.2532 | 28.0525 | 30.0382 | 28.8662 | 7.6139 | 7.6139 | 9.0259 | 7.6662 | 7.6662 | 4.0791
Notes:
Fugitive PM10 emissions from On-Site Heavy Equipment includes traveling on unpaved roads, dozing (dirt pushing), and dirt handling (excavation, dropping).
PM10 Emissions from Wind Erosion of Storage Piles
Description | Units | Month 1: Month
|  | 1 | 2 | 3 | 4 | 5 | 6 | 7 | 8 | 9 | 10 | 11 | 12
Size of each storage pile | acres | 1 | 1 | 1 | 1 | 1 | 1 | 0.5 | 0.5 | 0.5 | 0.5 | 0.5 | 0
Number of storage piles | number | bar: Month 1 to Month 12
PM10 Emissions (lb/day) = (0.85 x (s/1.5) x ((365-p)/235) x (UW/15) x A)
Silt Content (% wt) (s) | 7.5 | Month 1: Assumption, Overburden (SCAQMD CEQA Air Quality Handbook, Table A9-9-F-1)
Rain Days per Year (>0.01 in) (p) | 2 | Month 1: Assumption (worst-case desert/drought, SCAQMD CEQA Handbook, Table A9-9-E-1)
% of Time Wind > 12 mph) (UW) | 50% | Month 1: Assumption
Storage Pile Size (acres) (A) |  | Month 1: Assumption (see above)
Mitigation: | 0% | Month 1: Assumption
Source: EPA's Fugitive Dust Background Document and Technical Information Document for Best Available Control Measures (September 1992)
Appendix F, Construction and Operational Emission Calculation Methodologies, Equation F-4 and Table F-4.
1993 CEQA Handbook, Table A9-9-E
PM10 Emissions from Building Wrecking
PM10 Emissions from Building Wrecking (lb/day) = 0.00042 * (Building Volume Handled Per Day [yd3/day])
Description | Units | Month 1: Month
|  | 1 | 2 | 3 | 4 | 5 | 6 | 7 | 8 | 9 | 10 | 11 | 12
Building Volume Handled | ft3/day | 1130 | 0 | 0 | 0 | 0 | 0 | 0 | 0 | 0 | 0 | 0 | 0
Source: Table A9-9-H, Estimating Emissions From Building Wrecking, SCAQMD CEQA Handbook.
A total of three buildings will be demolished (total building volume is 1,130 cubic feet). It's assumed that all demolition occurs in one day in the first month.
PM10 Emissions On Site from Unpaved Roads and Soil Handling
| Crane | Month 1: Ditch Witch; Month 2: Backhoe; Month 3: Forklift; Month 5: Haul Truck; Month 6: Pickup
Equipment Details/Performance
Job Efficiency | 75% | Month 1: 75%; Month 2: 75%; Month 3: 75%; Month 5: 75%; Month 6: 75%
Average vehicle weight, empty (lb) | 70000 | Month 1: -; Month 2: 18000; Month 3: 15000; Month 5: -; Month 6: -
Soil Capacity (yd3) | - | Month 1: -; Month 2: 0.5; Month 3: -; Month 5: 16; Month 6: -
Cycle Time (min) | - | Month 1: -; Month 2: 0.81; Month 3: -; Month 5: 10; Month 6: -
Number of Cycles/50 min-hr | - | Month 1: -; Month 2: 55; Month 3: -; Month 5: 4.5; Month 6: -
Volume Moved (yd3/hour) | - | Month 1: -; Month 2: 20.625; Month 3: -; Month 5: 54; Month 6: -
Volume Moved (yd3/day) | - | Month 1: -; Month 2: 185.625; Month 3: -; Month 5: 432; Month 6: -
Travel Distance (ft/cycle) | - | Month 1: -; Month 2: 5; Month 3: -; Month 5: -; Month 6: -
Travel Distance (ft/hr) | - | Month 1: -; Month 2: 275; Month 3: -; Month 5: -; Month 6: -
VMT/hr | 0.04 | Month 1: -; Month 2: 0.052083; Month 3: 0.08; Month 5: -; Month 6: -
VMT/day (On Site) | 0.36 | Month 1: -; Month 2: 0.46875; Month 3: 0.72; Month 5: 10; Month 6: 5
Transportation on Roads | Unpaved | Month 1: -; Month 2: Unpaved; Month 3: Unpaved; Month 5: Unpaved; Month 6: Unpaved
Mean Vehicle Weight (tons) | 35 | Month 1: -; Month 2: 9; Month 3: 7.5; Month 5: 20; Month 6: 3
PM10 Emissions (lb/VMT) | 1.8158 | Month 1: -; Month 2: 1.0547; Month 3: 0.98055; Month 5: 1.4516; Month 6: 0.67967
Mitigation | 0% | bar: Month 1 to Month 3; Month 5 to Month 6
PM10 Emissions (lb/hr) | 0.072633 | Month 1: 1.2138; Month 2: 0.054934; Month 3: 0.078444; Month 5: -; Month 6: -
PM10 Emissions (lb/day) | 0.6537 | Month 1: 10.9244; Month 2: 0.49441; Month 3: 0.706; Month 5: 14.5164; Month 6: 3.3983
Material Handling/Drop Operations:
PM10 Emissions (lb/ton) | - | Month 1: -; Month 2: 0.00052604; Month 3: -; Month 5: 0.00052604; Month 6: -
Material Handling Rate (ton/hr) | - | Month 1: -; Month 2: 27.8; Month 3: -; Month 5: 72.9; Month 6: -
PM10 Emissions (lb/hr) | - | Month 1: -; Month 2: 0.014624; Month 3: -; Month 5: 0.038348; Month 6: -
PM10 Emissions (lb/day) | - | Month 1: -; Month 2: 0.13162; Month 3: -; Month 5: 0.30679; Month 6: -
Total PM10 Emissions (lb/day) | 0.6537 | Month 1: 10.9244; Month 2: 0.62602; Month 3: 0.706; Month 5: 14.8232; Month 6: 3.3983
Notes:
General
It is assumed that the Ditch Witch acts like a bulldozer (dirt pusher) to grade the site and perform other dirt pushing actvities.
lb/VMT = pounds per vehicle mile traveled.
Soil weight = | 2700 | Month 1: lb/yd3 (Assumption: Loose, wet excavated earth. Weight varies with moisture content, compaction, etc.)
Unpaved Roads
Empirical formula from AP-42, Section 13.2.2 (Unpaved Roads ,9/98):
PM10 Emissions (lbs/VMT) = (k * (s / 12)^a * (w / 3)^b ) / (M / 0.2)^c, where:
k = | 2.6 | Month 1: lb/VMT (empirical constant for PM10 from Table 13.2.2-2)
s = | 7.5 | Month 1: % (surface material silt content)
a = | 0.8 | Month 1: (empirical constant for PM10 from Table 13.2.2-2)
b = | 0.4 | Month 1: (empirical constant for PM10 from Table 13.2.2-2)
c = | 0.3 | Month 1: (empirical constant for PM10 from Table 13.2.2-2)
W = | [Varies] | Month 1: tons (mean vehicle weight)
M = | 5 | Month 1: % (surface material moisture content)
Assumption: Moist soil (Dry = 2.0%, Moist = 15.0%, Wet = 50.0%)
Material Handling/Drop Operations:
AP42, Section 13.2.4 (Aggregate Handling and Storage Piles, 1/95):
PM10 Emissions (lb/ton) = k * (0.0032) * ((u / 5)^(1.3) / (M / 2)^(1.4))
-- Note: equation is the same as Table 9-9-G of the 1993 CEQA Handbook--, where:
k = | 0.35 | Month 1: unitless (particle size multiplier for PM10)
u = | 7.5 | Month 1: mi/hr (mean wind speed)
Source: EPA Tanks v4.0 (Average wind speed for Los Angeles AP, CA)
M = | 5 | Month 1: % (material moisture content)
Source: Assumption based on Table 9-9-G-1, 1993 CEQA Handbook (Dry = 2.0%, Moist = 15.0%, Wet = 50.0%)
Mitigation: | 0% | Month 1: (Emissions estimates assume no watering)
Bulldozer:
AP42, Section 13.2.3 (Heavy Construction Operations), Table 13.2.3-1 (Recommended Emission Factors for Construction Operations, 1/95) and
Table 11.9-1 (Emission Factor Equations for Uncontrolled Open Dust Sources at Western Surface Coal Mines, 7/98, Bulldozing Operations):
PM10 emissions (lb/hr) = 0.75 * 1.0 * ([s]^1.5) / ([M]^1.4)
s = | 7.5 | Month 1: % (surface material silt content)
Source: Table A9-9-F-1, 1993 CEQA Handbook. Assumes dirt type is "Overburden".
M = | 5 | Month 1: % (surface material moisture content)
Source: Table 9-9-F-2, 1993 CEQA Handbook (Dry = 2.0%, Moist = 15.0%, Wet = 50.0%)
(Note: PM10 emission equation from 1993 CEQA Handbook, Table A9-9-F (Estimating Emissions from Dirt Pushing or Bulldozing Operations) is incorrect)

## Table A17
Chevron/Air Liquide EIR Construction Emissions
Construction Peak Daily Architectural Coating VOC Emissions (lb/day)
Month
| 1 | 2 | 3 | 4 | 5 | 6 | 7 | 8 | 9 | 10 | 11 | 12
Usage (gal/day) | 0.5 | 0.5 | 0.5 | 0.5 | 0.5 | 0.5 | 0.5 | 1 | 2 | 4 | 2 | 1
VOC Emissions (lb/day) | 1.4589 | 1.4589 | 1.4589 | 1.4589 | 1.4589 | 1.4589 | 1.4589 | 2.9179 | 5.8358 | 11.6715 | 5.8358 | 2.9179
Avg. VOC Emission Factor = | 350 | g/L

## Tables A18-A25
Chevron/Air Liquide EIR Construction Emissions
Construction Vehicle Emissions per Vehicle per Day
Vehicle Type | Miles/ Veh.-Day | Starts/ Veh.-Day | CO (lb/veh.-day) | VOC (lb/veh.-day) | NOx (lb/veh.-day) | Exhaust PM10 (lb/veh.-day) | Fugitive PM10 (lb/veh.-day) | SOx (lb/veh.-day)
On-site pickup truck | 5 | 5 | 0.50298 | 0.053838 | 0.038591 | 0.00070547 | 0.020637 | 0.00022046
On-site dump truck | 10 | 2 | 0.096649 | 0.014175 | 0.32209 | 0.014572 | 0.6947 | 0.0029541
Off-site construction worker commute | 22.5 | 2 | 0.70942 | 0.070026 | 0.070606 | 0.00062941 | 0.010557 | 0.00031966
Off-site delivery vehicle | 22.5 | 2 | 0.16508 | 0.042262 | 0.79911 | 0.020833 | 0.46569 | 0.0095238
Construction Vehicle Peak Daily Number by Month
Vehicle Type | Month
| 1 | 2 | 3 | 4 | 5 | 6 | 7 | 8 | 9 | 10 | 11 | 12
On-site pickup truck | 1 | 2 | 2 | 4 | 6 | 7 | 7 | 7 | 7 | 7 | 7 | 3
On-site dump truck | 2 | 2 | 2 | 2 | 2 | 0 | 0 | 0 | 0 | 0 | 0 | 0
Off-site construction worker commute | 18 | 34 | 55 | 82 | 119 | 166 | 213 | 186 | 191 | 190 | 174 | 110
Off-site delivery vehicle | 2 | 3 | 3 | 3 | 3 | 3 | 3 | 3 | 3 | 2 | 2 | 2
Construction Motor Vehicle Peak Daily CO Emissions by Month (lb/day)
Vehicle Type | Month
| 1 | 2 | 3 | 4 | 5 | 6 | 7 | 8 | 9 | 10 | 11 | 12
On-site pickup truck | 0.50298 | 1.006 | 1.006 | 2.0119 | 3.0179 | 3.5208 | 3.5208 | 3.5208 | 3.5208 | 3.5208 | 3.5208 | 1.5089
On-site dump truck | 0.1933 | 0.1933 | 0.1933 | 0.1933 | 0.1933 | 0 | 0 | 0 | 0 | 0 | 0 | 0
Off-site construction worker commute | 12.7696 | 24.1204 | 39.0184 | 58.1728 | 84.4215 | 117.7645 | 151.1074 | 131.953 | 135.5001 | 134.7907 | 123.4399 | 78.0367
Off-site delivery vehicle | 0.33016 | 0.49524 | 0.49524 | 0.49524 | 0.49524 | 0.49524 | 0.49524 | 0.49524 | 0.49524 | 0.33016 | 0.33016 | 0.33016
Total On-Site | 0.69627 | 1.1993 | 1.1993 | 2.2052 | 3.2112 | 3.5208 | 3.5208 | 3.5208 | 3.5208 | 3.5208 | 3.5208 | 1.5089
Total Off-Site | 13.0998 | 24.6157 | 39.5136 | 58.6681 | 84.9168 | 118.2597 | 151.6027 | 132.4482 | 135.9953 | 135.1208 | 123.77 | 78.3669
Total | 13.7961 | 25.8149 | 40.7128 | 60.8733 | 88.1279 | 121.7806 | 155.1235 | 135.969 | 139.5162 | 138.6417 | 127.2909 | 79.8758
Construction Motor Vehicle Peak Daily VOC Emissions by Month (lb/day)
Vehicle Type | Month
| 1 | 2 | 3 | 4 | 5 | 6 | 7 | 8 | 9 | 10 | 11 | 12
On-site pickup truck | 0.053838 | 0.10768 | 0.10768 | 0.21535 | 0.32303 | 0.37687 | 0.37687 | 0.37687 | 0.37687 | 0.37687 | 0.37687 | 0.16151
On-site dump truck | 0.028351 | 0.028351 | 0.028351 | 0.028351 | 0.028351 | 0 | 0 | 0 | 0 | 0 | 0 | 0
Off-site construction worker commute | 1.2605 | 2.3809 | 3.8515 | 5.7422 | 8.3331 | 11.6244 | 14.9156 | 13.0249 | 13.3751 | 13.305 | 12.1846 | 7.7029
Off-site delivery vehicle | 0.084524 | 0.12679 | 0.12679 | 0.12679 | 0.12679 | 0.12679 | 0.12679 | 0.12679 | 0.12679 | 0.084524 | 0.084524 | 0.084524
Total On-Site | 0.082189 | 0.13603 | 0.13603 | 0.2437 | 0.35138 | 0.37687 | 0.37687 | 0.37687 | 0.37687 | 0.37687 | 0.37687 | 0.16151
Total Off-Site | 1.345 | 2.5077 | 3.9782 | 5.869 | 8.4599 | 11.7512 | 15.0424 | 13.1517 | 13.5018 | 13.3896 | 12.2691 | 7.7874
Total | 1.4272 | 2.6437 | 4.1143 | 6.1127 | 8.8113 | 12.128 | 15.4193 | 13.5286 | 13.8787 | 13.7664 | 12.646 | 7.9489
Construction Motor Vehicle Peak Daily NOx Emissions by Month (lb/day)
Vehicle Type | Month
| 1 | 2 | 3 | 4 | 5 | 6 | 7 | 8 | 9 | 10 | 11 | 12
On-site pickup truck | 0.32209 | 0.64418 | 0.64418 | 1.2884 | 1.9325 | 2.2546 | 2.2546 | 2.2546 | 2.2546 | 2.2546 | 2.2546 | 0.96627
On-site dump truck | 0.64418 | 0.64418 | 0.64418 | 0.64418 | 0.64418 | 0 | 0 | 0 | 0 | 0 | 0 | 0
Off-site construction worker commute | 1.2709 | 2.4006 | 3.8833 | 5.7897 | 8.4021 | 11.7206 | 15.0391 | 13.1328 | 13.4858 | 13.4152 | 12.2855 | 7.7667
Off-site delivery vehicle | 1.5982 | 2.3973 | 2.3973 | 2.3973 | 2.3973 | 2.3973 | 2.3973 | 2.3973 | 2.3973 | 1.5982 | 1.5982 | 1.5982
Total On-Site | 0.96627 | 1.2884 | 1.2884 | 1.9325 | 2.5767 | 2.2546 | 2.2546 | 2.2546 | 2.2546 | 2.2546 | 2.2546 | 0.96627
Total Off-Site | 2.8691 | 4.7979 | 6.2807 | 8.187 | 10.7995 | 14.118 | 17.4365 | 15.5301 | 15.8831 | 15.0134 | 13.8837 | 9.3649
Total | 3.8354 | 6.0863 | 7.569 | 10.1196 | 13.3762 | 16.3726 | 19.6911 | 17.7847 | 18.1377 | 17.268 | 16.1383 | 10.3312
Construction Motor Vehicle Peak Daily Exhaust PM10 Emissions by Month (lb/day)
Vehicle Type | Month
| 1 | 2 | 3 | 4 | 5 | 6 | 7 | 8 | 9 | 10 | 11 | 12
On-site pickup truck | 0.00070547 | 0.0014109 | 0.0014109 | 0.0028219 | 0.0042328 | 0.0049383 | 0.0049383 | 0.0049383 | 0.0049383 | 0.0049383 | 0.0049383 | 0.0021164
On-site dump truck | 0.029145 | 0.029145 | 0.029145 | 0.029145 | 0.029145 | 0 | 0 | 0 | 0 | 0 | 0 | 0
Off-site construction worker commute | 0.011329 | 0.0214 | 0.034618 | 0.051612 | 0.0749 | 0.10448 | 0.13406 | 0.11707 | 0.12022 | 0.11959 | 0.10952 | 0.069235
Off-site delivery vehicle | 0.041667 | 0.0625 | 0.0625 | 0.0625 | 0.0625 | 0.0625 | 0.0625 | 0.0625 | 0.0625 | 0.041667 | 0.041667 | 0.041667
Total On-Site | 0.02985 | 0.030556 | 0.030556 | 0.031966 | 0.033377 | 0.0049383 | 0.0049383 | 0.0049383 | 0.0049383 | 0.0049383 | 0.0049383 | 0.0021164
Total Off-Site | 0.052996 | 0.0839 | 0.097118 | 0.11411 | 0.1374 | 0.16698 | 0.19656 | 0.17957 | 0.18272 | 0.16125 | 0.15118 | 0.1109
Total | 0.082846 | 0.11446 | 0.12767 | 0.14608 | 0.17078 | 0.17192 | 0.2015 | 0.18451 | 0.18766 | 0.16619 | 0.15612 | 0.11302
Construction Motor Vehicle Peak Daily Fugitive PM10 Emissions by Month (lb/day)
Vehicle Type | Month
| 1 | 2 | 3 | 4 | 5 | 6 | 7 | 8 | 9 | 10 | 11 | 12
On-site pickup truck | 0.020637 | 0.041274 | 0.041274 | 0.082548 | 0.12382 | 0.14446 | 0.14446 | 0.14446 | 0.14446 | 0.14446 | 0.14446 | 0.061911
On-site dump truck | 1.3894 | 1.3894 | 1.3894 | 1.3894 | 1.3894 | 0 | 0 | 0 | 0 | 0 | 0 | 0
Off-site construction worker commute | 0.19002 | 0.35893 | 0.58063 | 0.86567 | 1.2563 | 1.7524 | 2.2486 | 1.9636 | 2.0164 | 2.0058 | 1.8369 | 1.1613
Off-site delivery vehicle | 0.93139 | 1.3971 | 1.3971 | 1.3971 | 1.3971 | 1.3971 | 1.3971 | 1.3971 | 1.3971 | 0.93139 | 0.93139 | 0.93139
Total On-Site | 1.41 | 1.4307 | 1.4307 | 1.4719 | 1.5132 | 0.14446 | 0.14446 | 0.14446 | 0.14446 | 0.14446 | 0.14446 | 0.061911
Total Off-Site | 1.1214 | 1.756 | 1.9777 | 2.2627 | 2.6533 | 3.1495 | 3.6457 | 3.3607 | 3.4134 | 2.9372 | 2.7683 | 2.0926
Total | 2.5314 | 3.1867 | 3.4084 | 3.7347 | 4.1666 | 3.294 | 3.7902 | 3.5051 | 3.5579 | 3.0817 | 2.9127 | 2.1546

## Table A-26
Chevron/Air Liquide EIR Construction Emissions
On-Road Construction Vehicle Emission Factors
[6 empty] | CO |  | VOC | [5 empty] | NOx |  | PM10 |  |  |  |  | SOx
[6 empty] | Exhaust | Start-Up | Exhaust | Start-Up | Hot Soak | Resting | Evap. Run | Diurnal | Exhaust | Start-Up | Exhaust | Start-Up | Tire Wear | Brake Wear | Paved Road Dust | Exhaust | Start-Up | Mileage
Vehicle Type | Vehicle Class | Vehicle Weight (tons) | Road Type | Silt loading (g/m2) | Speed (mph) | g/mi | g/trip | g/mi | g/trip | g/trip | g/hr | g/min | g/hr | g/mi | g/trip | g/mi | g/trip | g/mi | g/mi | g/mi | g/mi | g/trip | mi/gal
On-site pickup truck | Medium duty truck, cat | 3 | Local | 0.24 | 15 | 12.13 | 33.5 | 0.805 | 3.281 | 0.222 | 0.048 | 0.449 | 0.005 | 1.934 | 1.567 | 0.04 | 0.024 | 0.017 | 0.026 | 1.8292 | 0.014 | 0.006 | 8.8
On-site dump truck | Medium heavy-duty truck, diesel | 20 | Local | 0.24 | 15 | 4.384 | 0 | 0.643 | 0 | 0 | 0 | 0 | 0 | 14.61 | 0 | 0.661 | 0 | 0.012 | 0.013 | 31.4865 | 0.134 | 0 | 6.7
On-site water truck | Medium heavy-duty truck, diesel | 21.225 | Local | 0.24 | 5 | 8.8 | 0 | 1.021 | 0 | 0 | 0 | 0 | 0 | 20.484 | 0 | 1.049 | 0 | 0.012 | 0.013 | 34.4231 | 0.134 | 0 | 6.7
Off-site construction worker commute | Light duty truck, cat | 1.5 | Collector | 0.037 | 35 | 11.07 | 36.36 | 0.349 | 2.876 | 0.298 | 0.061 | 0.747 | 0.002 | 1.322 | 1.141 | 0.011 | 0.019 | 0.008 | 0.013 | 0.19183 | 0.006 | 0.005 | 22
Off-site delivery vehicle | Heavy heavy-duty truck, diesel | 20 | Collector | 0.037 | 35 | 3.328 | 0 | 0.852 | 0 | 0 | 0 | 0 | 0 | 16.11 | 0 | 0.42 | 0 | 0.036 | 0.013 | 9.3394 | 0.192 | 0 | 4.7
Material removal haul truck, off-site | Heavy heavy-duty truck, diesel | 2.7 | Collector | 0.037 | 25 | 6.028 | 0 | 1.1246 | 0 | 0 | 0 | 0 | 0 | 16.9554 | 0 | 0.70948 | 0 | 0.036 | 0.01256 | 0.46325
Notes:
All except paved road dust from ARB EMFAC2001 model, version 2.08, South Coast AQMD, for calendar year 2002, summertime
Paved road dust empirical formula from AP42, Section 13.2.1 (Paved Roads, 9/98):
PM10 Emissions (lb/VMT) = k * [(sL / 2)^(0.65)] * [(W / 3 )^(1.5)], where:
| k = | 0.016 | lb/VMT (particle size multiplier for PM10)
Source: AP42, Table 13.2-1.1 (Particle Size Multipliers for Paved Road Equation)
| sL = | 0.32 | grams/m2 (road surface silt loading)
Source: CARB, Section 7.9, Table 3 (Silt Loadings and Emission Factors for California Entrained
Paved Road Dust Estimates),
Los Angeles County: Local Road = 0.240 g/m2, Collector: 0.037 g/m2, Freeway = 0.02 g/m2)
| W = | Varies | tons (average weight of the vehicle)
Start-up emission factors based on 720 minutes engine-off
Data based on average temperature of 60 F, 50% relative humidity.
cat means catalytic converter
Vehicle Class / Weight Class:
Light Duty Truck / 0-3750
Medium Duty Truck / 5751-8500
Medium Heavy Duty Truck / 14001-33000
Heavy Heavy Duty Truck / 33001-60000