## 1 Acre Sum
Total On-Site
| CO | NOx | PM10 | PM2.5
Demolition | 11.3834 | 20.2795 | 1.8969 | 1.4612
Site Preparation | 8.4501 | 18.3526 | 1.516 | 1.1036
Grading | 15.7717 | 33.3049 | 2.0536 | 1.6337
Building | 11.6179 | 24.7031 | 1.5457 | 1.422
Arch Coating and Paving | 17.4939 | 32.671 | 2.3301 | 2.1436
Localized Significance Threshold* | 151 | 103 | 4 | 3
Exceed Significance? | NO | NO | NO | NO
* For illustration purposes only, this analysis is based on the most stringent LSTs. Please consult
App. C of the Methodology Paper for applicable LSTs.

## 1 Acre Equip_Phase
Demolition of Existing 41,000 Square Foot Structure | [11 empty] | PM2.5 Fractions
Vehicle Description | No. of Vehicle | Hours | Trips | Length | CO | NOx | PM10 | PM2.5 | Combustion PM10 | Fugitive PM10 |  | Combustion (Offroad) | Combustion (Onroad) | Fugitive
Concrete/Industrial Saws | 1 | 8 |  |  | 3.4722 | 5.5247 | 0.46461 | 0.42744 | 0.46461 |  |  | 0.92 | 0.964 | 0.21
Tractors/Loaders/Backhoes | 2 | 8 |  |  | 6.3886 | 11.5625 | 1.0944 | 0.86487 | 0.89442 | 0.2
Rubber Tired Dozers | 1 | 1 |  |  | 1.502 | 3.1254 | 0.33468 | 0.1659 | 0.13468 | 0.2
Haul Trucks |  |  | 8 | 0.1 | 0.020516 | 0.066953 | 0.0031932 | 0.0029377 | 0.0031932
Total Onsite Emissions |  |  |  |  | 11.3834 | 20.2795 | 1.8969 | 1.4612 | 1.4937 | 0.4 | 1.8969 | 1.4613
Total Onsite Check |  |  |  |  | 11.3834 | 20.2795 | 1.8969 | [7 empty] | #DIV/0!
Localized Significance Threshold* |  |  |  |  | 151 | 103 | 4 | 3
Exceed Significance? |  |  |  |  | NO | NO | NO | NO
Site Preparation
Vehicle Description | No. of Vehicle | Hours | Trips | Length | CO | NOx | PM10 | PM2.5 | Combustion PM10 | Fugitive PM10
Graders | 1 | 8 |  |  | 5.1427 | 12.192 | 0.71 | 0.6035 | 0.64 | 0.07
Tractors/Loaders/Backhoes | 1 | 8 |  |  | 3.192 | 5.784 | 0.788 | 0.48356 | 0.448 | 0.34
Haul Trucks |  |  | 6 | 0.1 | 0.015387 | 0.050215 | 0.0023949 | 0.0022033
Water Trucks |  |  | 3 | 1.3 | 0.10001 | 0.3264 | 0.015567 | 0.014321
Total Onsite Emissions |  |  |  |  | 8.4501 | 18.3526 | 1.516 | 1.1036 | 1.088 | 0.41 | 1.516 | 1.1044
Total Onsite Check |  |  |  |  | 8.4501 | 18.3526 | 1.516
Localized Significance Threshold* |  |  |  |  | 151 | 103 | 4 | 3
Exceed Significance? |  |  |  |  | NO | NO | NO | NO
Grading
Vehicle Description | No. of Vehicle | Hours | Trips | Length | CO | NOx | PM10 | PM2.5 | Combustion PM10 | Fugitive PM10
Rubber Tired Dozers | 1 | 6 |  |  | 9.0119 | 18.7524 | 0.82805 | 0.74761 | 0.80805 | 0.02
Graders | 1 | 6 |  |  | 3.857 | 9.1424 | 0.49746 | 0.44346 | 0.47746 | 0.02
Tractors/Loaders/Backhoes | 1 | 7 |  |  | 2.795 | 5.0586 | 0.71131 | 0.42721 | 0.39131 | 0.32
Haul Trucks |  |  | 3 | 0.1 | 0.0076934 | 0.025108 | 0.0011974 | 0.0011016
Water Trucks |  |  | 3 | 1.3 | 0.10001 | 0.3264 | 0.015567 | 0.014321
Total Onsite Emissions |  |  |  |  | 15.7717 | 33.3049 | 2.0536 | 1.6337 | 1.6768 | 0.36 | 2.0536 | 1.6344
Total Onsite Check |  |  |  |  | 15.7717 | 33.3049 | 2.0536
Localized Significance Threshold* |  |  |  |  | 151 | 103 | 4 | 3
Exceed Significance? |  |  |  |  | NO | NO | NO | NO
Building of 41,000 Square Foot Structure
Vehicle Description | No. of Vehicle | Hours | Trips | Length | CO | NOx | PM10 | PM2.5
Cranes | 1 | 4 |  |  | 2.2821 | 6.1174 | 0.27119 | 0.2495
Forklifts | 2 | 6 |  |  | 2.8392 | 6.6722 | 0.36285 | 0.33382
Tractors/Loaders/Backhoes | 2 | 8 |  |  | 6.3886 | 11.5625 | 0.89442 | 0.82287
Haul Trucks |  |  | 3 | 0.1 | 0.008 | 0.025 | 0.0012 | 0.001104
Water Trucks |  |  | 3 | 1.3 | 0.1 | 0.326 | 0.016 | 0.01472
Total Onsite Emissions |  |  |  |  | 11.6179 | 24.7031 | 1.5457 | 1.422 |  |  | 1.5457 | 1.4228
Total Onsite Check |  |  |  |  | 11.6179 | 24.7031 | 1.5457
Localized Significance Threshold* |  |  |  |  | 151 | 103 | 4 | 3
Exceed Significance? |  |  |  |  | NO | NO | NO | NO
* Illustration purpose showing the most stringent LSTs. Please consult App. C of the Methodology Paper for
applicable LSTs.
Architectural Coating and Asphalt Paving of Parking Lot
Vehicle Description | No. of Vehicle | Hours | Trips | Length | CO | NOx | PM10 | PM2.5
Pavers | 1 | 7 |  |  | 4.0289 | 7.2248 | 0.51715 | 0.47578
Cement and Mortar Mixers | 4 | 6 |  |  | 10.2539 | 19.5976 | 1.377 | 1.2669
Rollers | 1 | 7 |  |  | 0.3083 | 0.43845 | 0.027805 | 0.025581
Tractors/Loaders/Backhoes | 1 | 7 |  |  | 2.795 | 5.0586 | 0.39131 | 0.36001
Haul Truck |  |  | 3 | 0.1 | 0.0076934 | 0.025108 | 0.0011974 | 0.0011016
Water Truck |  |  | 3 | 1.3 | 0.10001 | 0.3264 | 0.015567 | 0.014321
Total Onsite Emissions |  |  |  |  | 17.4939 | 32.671 | 2.3301 | 2.1436 |  |  | 2.3301 | 2.1444
Total Onsite Check |  |  |  |  | 17.4939 | 32.671 | 2.3301
Localized Significance Threshold* |  |  |  |  | 151 | 103 | 4 | 3
Exceed Significance? |  |  |  |  | NO | NO | NO | NO
* For illustration purposes only, this analysis is based on the most stringent LSTs. Please consult App. C of the Methodology Paper for applicable LSTs.

## Demo
Example |  | Construction Activity
One Acre Site |  | Demolition of Existing | 41000 | Square Foot Structurea
Demolition Schedule | 10 | daysa
Equipment Typea,b | No. of Equipment | hr/day | Crew Size
Concrete/Industrial Saws | 1 | 8 | 6
Tractors/Loaders/Backhoes | 2 | 8
Rubber Tired Dozers | 1 | 1
Construction Equipment Emission Factors
| CO | NOx | PM10
Equipment Typec | lb/hr | lb/hr | lb/hr
Concrete/Industrial Saws | 0.43403 | 0.69059 | 0.058076
Tractors/Loaders/Backhoes | 0.39929 | 0.72266 | 0.055902
Rubber Tired Dozers | 1.502 | 3.1254 | 0.13468
Building Dimensions
Descriptiona | Width of Building | Length of Building | Height of Building
| ft | ft | ft
Total Project | 203 | 203 | 50
Fugitive Dust Material Handling
Aerodynamic Particle Size Multiplierd | Mean Wind Speede | Moisture Contentf | Debris Handledg
| mph |  | ton/day
0.35 | 10 | 2 | 189
Construction Vehicle (Mobile Source) Emission Factors
| CO | NOx | PM10
| lb/mile | lb/mile | lb/mile
Heavy-Duty Truckh | 0.012822 | 0.041846 | 0.0019957
On-Site Number of Trips and Trip Length
Vehicle | No. of One-Way | One-Way Trip Lengthj
| Trips/Dayi | (miles)
Haul Truck | 8 | 0.1
Incremental Increase in Onsite Combustion Emissions from Construction Equipment
Equation: Emission Factor (lb/hr) x No. of Equipment x Work Day (hr/day) = Onsite Construction Emissions (lb/day)
| CO | NOx | PM10
Equipment Type | lb/day | lb/day | lb/day
Concrete/Industrial Saws | 3.4722 | 5.5247 | 0.46461
Tractors/Loaders/Backhoes | 6.3886 | 11.5625 | 0.89442
Rubber Tired Dozers | 1.502 | 3.1254 | 0.13468
Total | 11.3628 | 20.2126 | 1.4937
Incremental Increase in Onsite Fugitive Dust Emissions from Construction Equipment
Material Handlingk: (0.0032 x Aerodynamic Particle Size Multiplier x (wind speed (mph)/5)1.3/(moisture content/2)1.4 x debris handled (ton/day)) x
(1 - control efficiency) = PM10 Emissions (lb/day)
Description |  | Control Efficiency | PM10m
|  | % | lb/day
Material Handling (Demolition)l |  | 61 | 0.2
Material Handling (Debris) |  | 61 | 0.2
Total |  |  | 0.4
Incremental Increase in Onsite Combustion Emissions from Onroad Mobile Vehicles
Equation: Emission Factor (lb/mile) x No. of One-Way Trips/Day x 2 x Trip length (mile) = Mobile Emissions (lb/day)
| CO | NOx | PM10
Vehicle | lb/day | lb/day | lb/day
Haul Truck | 0.020516 | 0.066953 | 0.0031932
Total | 0.020516 | 0.066953 | 0.0031932
Total Incremental Localized Emissions from Construction Activities
| CO | NOx | PM10
Sources | lb/day | lb/day | lb/day
On-site Emissions | 11.3834 | 20.2795 | 1.8969
Significance Thresholdn | 151 | 103 | 4
Exceed Significance? | NO | NO | NO
Combustion and Fugitive Summary |  | PM2.5 Fractiono | PM10 | PM2.5 | Percentage
|  |  | lb/day | lb/day | Contribution
Combustion (Offroad) |  | 0.92 | 1.4937 | 1.3742 | 94.04%
Combustion (Onroad) |  | 0.964 | 0.0031932 | 0.0030782 | 0.2106%
Fugitive |  | 0.21 | 0.4 | 0.084 | 5.748%
Total |  |  | 1.8969 | 1.4613
Significance Thresholdn |  |  |  | 3
Exceed Significance? |  |  |  | NO
Notes:
Project specific data may be entered into shaded cells. Changing the values in the shaded cells will not affect the integrity of the worksheets. Verify that units of values entered match units for cell.
Adding lines or entering values with units different than those associated with the shaded cells may alter the integrity of the sheets or produce incorrect results.
a) SCAQMD, estimated from survey data, Sept 2004
b) Equipment name must match CARB Off-Road Model (see Off-Road Model EF worksheet) equipment name for sheet to look up EFs automatically.
c) SCAB values provided by the ARB, Oct 2006. Assumed equipment is diesel fueled.
d) USEPA, AP-42, Jan 1995, Section 13.2.4 Aggregate Handling and Storage Piles, p 13.2.4-3 Aerodynamic particle size multiplier for < 10 μm
e) Mean wind speed - maximum of daily average wind speeds reported in 1981 meteorological data.
f) USEPA, Fugitive Dust Background Document and Technical Information Document for Best Available Control Measures, equation 2-13, p 2-28
g) USEPA, Fugitive Dust Background Document and Technical Information Document for Best Available Control Measures, p 2-28. Debris weight to area ratio = 0.046 ton/sq ft
(41,000 sq ft x 0.046 ton/sq ft)/10 days = 189 ton/day
h) 2009 fleet year. http://www.aqmd.gov/ceqa/handbook/onroad/onroad.html.
i) Assumed 30 cubic yd truck capacity [(189 ton/day x 2,000 lb/ton x cyd/1,620 lb = 233 cyd)/30 cyd/truck = 8 one-way truck trips/day, building debris density is assumed to be 1,620 lb/cyd]
Multiple trucks can be used.
j) Assumed trucks travel 0.1 mile through project site.
k) USEPA, Fugitive Dust Background Document and Technical Information Document for Best Available Control Measures, equation 2-13, p 2-28.
l) EPA suggests using the material handling equation for demolition emission estimates.
m) Includes watering at least three times a day per Rule 403 (61% control efficiency)
n) For illustration purposes only, this analysis is based on the most stringent LSTs. Please consult App. C of the Methodology Paper for applicable LSTs.
o) ARB's CEIDARS database PM2.5 fractions - construction dust category for fugitive and diesel vehicle exhaust category for combustion.

## Site Prep
Example |  | Construction Activity
One Acre Site |  | Site Preparation | 40000 | Square Feeta
Site Preparation Schedule - | 1 | daya
Equipment Typea,b | No. of Equipment | hr/day | Crew Size
Graders | 1 | 8 | 6
Tractors/Loaders/Backhoes | 1 | 8
Construction Equipment Emission Factors
| CO | NOx | PM10
Equipment Typec | lb/hr | lb/hr | lb/hr
Graders | 0.64284 | 1.524 | 0.08
Tractors/Loaders/Backhoes | 0.399 | 0.723 | 0.056
Fugitive Dust Clearing Parameters
Vehicle Speed (mph)d | Vehicle Miles Travelede
3 | 0.69
Fugitive Dust Stockpiling Parameters
Silt Contentf | Precipitation Daysg | Mean Wind Speed Percenth | TSP Fraction | Area (acres)i
6.9 | 10 | 100 | 0.5 | 0.02
Fugitive Dust Material Handling
Aerodynamic Particle Size Multiplierj | Mean Wind Speedk | Moisture Contentf | Dirt Handleda | Debris Handleda | Dirt Handledl
| mph |  | cy | cy | lb/day
0.35 | 10 | 7.9 | 148 | 20 | 370000
Construction Vehicle (Mobile Source) Emission Factors
| CO | NOx | PM10
| lb/mile | lb/mile | lb/mile
Heavy-Duty Truckm | 0.012822 | 0.041846 | 0.0019957
On-Site Number of Trips and Trip Length
Vehicle | No. of One-Way | One-WayTrip Length
| Trips/Day | (miles)
Haul Truckn | 6 | 0.1
Water Trucko | 3 | 1.3
Incremental Increase in Onsite Travel Emissions from Onroad Mobile Equipment
Equation: Emission Factor (lb/hr) x No. of Equipment x Work Day (hr/day) = Onsite Construction Emissions (lb/day)
| CO | NOx | PM10
Equipment Type | lb/day | lb/day | lb/day
Graders | 5.1427 | 12.192 | 0.64
Tractors/Loaders/Backhoes | 3.192 | 5.784 | 0.448
Total | 8.3347 | 17.976 | 1.088
Incremental Increase in Fugitive Dust Emissions from Construction Operations
Equations:
Gradingp: PM10 Emissions (lb/day) = (0.60 x 0.051 x mean vehicle speed2.0 x VMT x (1 - control efficiency)
Storage Pilesq: PM10 Emissions (lb/day) = 1.7 x (silt content/1.5) x ((365-precipitation days)/235) x wind speed percent/15 x TSP fraction x Area) x (1 - control efficiency)
Material Handlingr PM10 Emissions (lb/day) = (0.0032 x aerodynamic particle size multiplier x (wind speed (mph)/5)1.3/(moisture content/2)1.4 x dirt handled (lb/day)/2,000 (lb/ton) x
(1 - control efficiency)
|  | Control Efficiency | PM10s
Description |  | % | lb/day
Clearing |  | 61 | 0.07
Storage Piles |  | 61 | 0.31
Material Handling |  | 61 | 0.03
Total |  |  | 0.41
Incremental Increase in Offsite Combustion Emissions from Construction Vehicles
Equation: Emission Factor (lb/mile) x No. of One-Way Trips/Day x 2 x Trip length (mile) = Mobile Emissions (lb/day)
| CO | NOx | PM10
Vehicle | lb/day | lb/day | lb/day
Haul Truck | 0.015387 | 0.050215 | 0.0023949
Water Truck | 0.10001 | 0.3264 | 0.015567
Total | 0.1154 | 0.37661 | 0.017961
Total Incremental Localized Emissions from Construction Activities
| CO | NOx | PM10
Sources | lb/day | lb/day | lb/day
On-site Emissions | 8.4501 | 18.3526 | 1.516
Significance Thresholdt | 151 | 103 | 4
Exceed Significance? | NO | NO | NO
Combustion and Fugitive Summary |  | PM2.5 Fractiont | PM10 | PM2.5 |  | Percentage
|  |  | lb/day | lb/day |  | Contribution
Combustion (Offroad) |  | 0.92 | 1.088 | 1.001 |  | 90.64%
Combustion (Onroad) |  | 0.964 | 0.017961 | 0.017315 |  | 1.568%
Fugitive |  | 0.21 | 0.41 | 0.0861 |  | 7.796%
Total |  |  | 1.516 | 1.1044
Significance Thresholdt |  |  |  | 3
Exceed Significance? |  |  |  | NO
Notes:
Project specific data may be entered into shaded cells. Changing the values in the shaded cells will not affect the integrity of the worksheets. Verify that units of values entered match units for cell.
Adding lines or entering values with units different than those associated with the shaded cells may alter the integrity of the sheets or produce incorrect results.
a) SCAQMD, estimated from survey data, Sept 2004
b) Equipment name must match CARB Off-Road Model (see Off-Road Model EF worksheet) equipment name for sheet to look up EFs automatically.
c) SCAB values provided by the ARB, Oct 2006. Assumed equipment is diesel fueled.
d) Caterpillar Performance Handbook, Edition 33, October 2003 Operating Speeds, p 2-3.
e) Assumed 13 foot wide blade with 2 foot overlap (11 foot wide). Vehicle miles traveled (VMT) = (40,000 sq ft/11 foot x mile/5,280 ft)/1 day = 0.69 mile
f) USEPA, AP-42, July 1998, Table 11.9-3 Typical Values for Correction Factors Applicable to the Predictive Emission Factor Equations
g) Table A9-9-E2, SCAQMD CEQA Air Quality Handbook, 1993
h) Mean wind speed percent - percent of time mean wind speed exceeds 12 mph. At least one meteorological site recorded wind speeds greater than 12 mph over a 24-hour period in 1981.
i) Assumed storage piles are 0.02 acres in size
j) USEPA, AP-42, Jan 1995, Section 13.2.4 Aggregate Handling and Storage Piles, p 13.2.4-3 Aerodynamic particle size multiplier for < 10 μm
k) Mean wind speed - maximum of daily average wind speeds reported in 1981 meteorological data.
l) Assuming cubic yards of dirt handled ( cyd x 2,500 lb/cyd = 0,000 lb/day)
m) 2009 fleet year. http://www.aqmd.gov/ceqa/handbook/onroad/onroad.html.
n) Assumed 30 cubic yd truck capacity for 148cy of dirt and 20 cy of debris [(168 cy x truck/30 cy)/1 day = 6 one-way truck trips/day]. Assumed haul truck travels 0.1 miles through facility
o) Assumed six foot wide water truck traverses over 40,000 square feet of disturbed area
p) USEPA, Fugitive Dust Background Document and Technical Information Document for Best Available Control Measures, Sept 1992, EPA-450/2-92-004, Equation 2-12
q) USEPA, AP-42, July 1998, Table 11.9-1, Equation for Site Grading ≤ 10 μm
r) USEPA, AP-42, Jan 1995, Section 13.2.4 Aggregate Handling and Storage Piles, Equation 1
s) Includes watering at least three times a day per Rule 403 (61% control efficiency)
t) For illustration purposes only, this analysis is based on the most stringent LSTs. Please consult App. C of the Methodology Paper for applicable LSTs.
u) ARB's CEIDARS database PM2.5 fractions - construction dust category for fugitive and diesel vehicle exhaust category for combustion.

## Grading
Example |  | Construction Activity
One Acre Site |  | Grading | 40000 | Square Feeta
Grading Schedule - | 2 | daysa
Equipment Typea,b | No. of Equipment | hr/day | Crew Size
Rubber Tired Dozers | 1 | 6 | 7
Graders | 1 | 6
Tractors/Loaders/Backhoes | 1 | 7
Construction Equipment Emission Factors
| CO | NOx | PM10
Equipment Typec | lb/hr | lb/hr | lb/hr
Rubber Tired Dozers | 1.502 | 3.1254 | 0.13468
Graders | 0.64284 | 1.5237 | 0.079577
Tractors/Loaders/Backhoes | 0.39929 | 0.72266 | 0.055902
Fugitive Dust Grading Parameters
Vehicle Speed (mph)d | Vehicle Miles Travelede
3 | 0.34
Fugitive Dust Stockpiling Parameters
Silt Contentf | Precipitation Daysg | Mean Wind Speed Percenth | TSP Fraction | Areaj (acres)
6.9 | 10 | 100 | 0.5 | 0.02
Fugitive Dust Material Handling
Aerodynamic Particle Size Multiplierj | Mean Wind Speedk | Moisture Contentf | Dirt Handleda | Dirt Handledl
| mph |  | cy | lb/day
0.35 | 10 | 7.9 | 148 | 185000
Construction Vehicle (Mobile Source) Emission Factors
| CO | NOx | PM10
| lb/mile | lb/mile | lb/mile
Heavy-Duty Truckm | 0.012822 | 0.041846 | 0.0019957
On-Site Number of Trips and Trip Length
Vehicle | No. of One-Way | One-Way Trip Length
| Trips/Day | (miles)
Haul Truckn | 3 | 0.1
Water Trucko | 3 | 1.3
Incremental Increase in Onsite Combustion Emissions from Construction Equipment
Equation: Emission Factor (lb/hr) x No. of Equipment x Work Day (hr/day) = Onsite Construction Emissions (lb/day)
| CO | NOx | PM10
Equipment Type | lb/day | lb/day | lb/day
Rubber Tired Dozers | 9.0119 | 18.7524 | 0.80805
Graders | 3.857 | 9.1424 | 0.47746
Tractors/Loaders/Backhoes | 2.795 | 5.0586 | 0.39131
Total | 15.664 | 32.9534 | 1.6768
Incremental Increase in Fugitive Dust Emissions from Construction Operations
Equations:
Gradingp: PM10 Emissions (lb/day) = 0.60 x 0.051 x mean vehicle speed2.0 x VMTx (1 - control efficiency)
Storage Pilesq: PM10 Emissions (lb/day) = 1.7 x (silt content/1.5) x ((365-precipitation days)/235) x wind speed percent/15 x TSP fraction x Area) x (1 - control efficiency)
Material Handlingr PM10 Emissions (lb/day) = (0.0032 x aerodynamic particle size multiplier x (wind speed (mph)/5)1.3/(moisture content/2)1.4 x dirt handled (lb/day)/2,000 (lb/ton)
(1 - control efficiency)
|  | Control Efficiency | Unmitigated PM10s
Description |  | % | lb/day
Earthmoving |  | 61 | 0.04
Storage Piles |  | 61 | 0.31
Material Handling |  | 61 | 0.01
Total |  |  | 0.36
Incremental Increase in Onsite Travel Emissions from Onroad Mobile Equipment
Equation: Emission Factor (lb/mile) x No. of One-Way Trips/Day x 2 x Trip length (mile) = Mobile Emissions (lb/day)
| CO | NOx | PM10
Vehicle | lb/day | lb/day | lb/day
Haul Truck | 0.0076934 | 0.025108 | 0.0011974
Water Truck | 0.10001 | 0.3264 | 0.015567
| 0.10771 | 0.35151 | 0.016764
Total Incremental Localized Emissions from Construction Activities
| CO | NOx | PM10
Sources | lb/day | lb/day | lb/day
On-site Emissions | 15.7717 | 33.3049 | 2.0536
Significance Thresholdt | 151 | 103 | 4
Exceed Significance? | NO | NO | NO
Combustion and Fugitive Summary |  | PM2.5 Fractionu | PM10 | PM2.5 | Percentage
|  |  | lb/day | lb/day | Contribution
Combustion (Offroad) |  | 0.92 | 1.6768 | 1.5427 | 94.39%
Combustion (Onroad) |  | 0.964 | 0.016764 | 0.016161 | 0.9888%
Fugitive |  | 0.21 | 0.36 | 0.0756 | 4.625%
Total |  |  | 2.0536 | 1.6344
Significance Thresholdt |  |  |  | 3
Exceed Significance? |  |  |  | NO
Notes:
Project specific data may be entered into shaded cells. Changing the values in the shaded cells will not affect the integrity of the worksheets. Verify that units of values entered match units for cell.
Adding lines or entering values with units different than those associated with the shaded cells may alter the integrity of the sheets or produce incorrect results.
a) SCAQMD, estimated from survey data, Sept 2004
b) Equipment name must match CARB Off-Road Model (see Off-Road Model EF worksheet) equipment name for sheet to look up EFs automatically.
c) SCAB values provided by the ARB, Oct 2006. Assumed equipment is diesel fueled.
d) Caterpillar Performance Handbook, Edition 33, October 2003 Operating Speeds, p 2-3.
e) Assumed 13 foot wide blade with 2 foot overlap (11 foot wide). Vehicle miles traveled (VMT) = (40,000 sq ft/11 foot x mile/5,280 ft)/2 days = 0.34 mile
f) USEPA, AP-42, July 1998, Table 11.9-3 Typical Values for Correction Factors Applicable to the Predictive Emission Factor Equations
g) Table A9-9-E2, SCAQMD CEQA Air Quality Handbook, 1993
h) Mean wind speed percent - percent of time mean wind speed exceeds 12 mph. At least one meteorological site recorded wind speeds greater than 12 mph over a 24-hour period in 1981.
i) Assumed storage piles are 0.02 acres in size
j) USEPA, AP-42, Jan 1995, Section 13.2.4 Aggregate Handling and Storage Piles, p 13.2.4-3 Aerodynamic particle size multiplier for < 10 μm
k) Mean wind speed - maximum of daily average wind speeds reported in 1981 meteorological data.
l) Assuming 148 cubic yards of dirt handled [(148 cyd x 2,500 lb/cyd)/2 days = 185,000 lb/day)
m) 2009 fleet year. http://www.aqmd.gov/ceqa/handbook/onroad/onroad.html.
n) Assumed 30 cubic yd truck capacity for 148 cy of dirt [(148 cy x truck/30 cy)/2 days = 3 one-way truck trips/day]. Assumed haul truck travels 0.1 miles through facility
o) Assumed six foot wide water truck traverses over 40,000 square feet of disturbed area
p) USEPA, AP-42, July 1998, Table 11.9-1, Equation for Site Grading ≤ 10 μm
q) USEPA, AP-42, Jan 1995, Section 13.2.4 Aggregate Handling and Storage Piles, Equation 1
r) USEPA, Fugitive Dust Background Document and Technical Information Document for Best Available Control Measures, Sept 1992, EPA-450/2-92-004, Equation 2-12
s) Includes watering at least three times a day per Rule 403 (61% control efficiency)
t) For illustration purposes only, this analysis is based on the most stringent LSTs. Please consult App. C of the Methodology Paper for applicable LSTs.
u) ARB's CEIDARS database PM2.5 fractions - construction dust category for fugitive and diesel vehicle exhaust category for combustion.

## Building
Example |  | Construction Activity
One Acre Site |  | Building | 41000 | Square Foot Structurea
Construction Schedule
Equipment Typea,b | No. of Equipment | hr/day | Crew Size
Cranes | 1 | 4 | 8
Forklifts | 2 | 6
Tractors/Loaders/Backhoes | 2 | 8
Construction Equipment Combustion Emission Factors
| CO | NOx | PM10
Equipment Typec | lb/hr | lb/hr | lb/hr
Cranes | 0.57052 | 1.5293 | 0.067798
Forklifts | 0.2366 | 0.55602 | 0.030238
Tractors/Loaders/Backhoes | 0.39929 | 0.72266 | 0.055902
Construction Vehicle (Mobile Source) Emission Factors
| CO | NOx | PM10
| lb/mile | lb/mile | lb/mile
Heavy-Duty Truckd | 0.012822 | 0.041846 | 0.0019957
On-Site Number of Trips and Trip Length
Vehicle | No. of One-Way | One-Way Trip Length
| Trips/Day | (miles)
Haul Truckse | 3 | 0.1
Water Truckf | 3 | 1.3
Incremental Increase in Onsite Idling Emissions from Onroad Mobile Vehicles
Equation: Emission Factor (lb/hr) x No. of Equipment x Work Day (hr/day) = Onsite Construction Emissions (lb/day)
| CO | NOx | PM10
Equipment Type | lb/day | lb/day | lb/day
Cranes | 2.2821 | 6.1174 | 0.27119
Forklifts | 2.8392 | 6.6722 | 0.36285
Tractors/Loaders/Backhoes | 6.3886 | 11.5625 | 0.89442
Total | 11.5099 | 24.3521 | 1.5285
Incremental Increase in Onsite Combustion Emissions from Onroad Mobile Vehicles
Equation: Emission Factor (lb/mile) x No. of One-Way Trips/Day x 2 x Trip length (mile) = Mobile Emissions (lb/day)
| CO | NOx | PM10
Vehicle | lb/day | lb/day | lb/day
Flatbed Trucks | 0.008 | 0.025 | 0.0012
Water Trucks | 0.1 | 0.326 | 0.016
Total | 0.108 | 0.351 | 0.0172
Total Incremental Combustion Emissions from Construction Activities
| CO | NOx | PM10
Sources | lb/day | lb/day | lb/day
On-Site Emissions | 11.6179 | 24.7031 | 1.5457
Significance Thresholdg | 151 | 103 | 4
Exceed Significance? | NO | NO | NO
Combustion and Fugitive Summary |  | PM2.5 Fractionh | PM10 | PM2.5 | Percentage
|  |  | lb/day | lb/day | Contribution
Combustion (Offroad) |  | 0.92 | 1.5285 | 1.4062 | 98.83%
Combustion (Onroad) |  | 0.964 | 0.0172 | 0.016581 | 1.165%
Fugitive |  | 0.21 | 0 | 0 | 0%
Total |  |  | 1.5457 | 1.4228
Significance Thresholdg |  |  |  | 3
Exceed Significance? |  |  |  | NO
Notes:
Project specific data may be entered into shaded cells. Changing the values in the shaded cells will not affect the integrity of the worksheets. Verify that units of values entered match units
for cell. Adding lines or entering values with units different than those associated with the shaded cells may alter the integrity of the sheets or produce incorrect results.
a) SCAQMD, estimated from survey data, Sept 2004
b) Equipment name must match CARB Off-Road Model (see Off-Road Model EF worksheet) equipment name for sheet to look up EFs automatically.
c) SCAB values provided by the ARB, Oct 2006. Assumed equipment is diesel fueled.
d) 2009 fleet year. http://www.aqmd.gov/ceqa/handbook/onroad/onroad.html.
e) Assumed haul truck travels 0.1 miles through facility
f) Assumed six foot wide water truck traverses over 40,000 square feet of disturbed area
g) For illustration purposes only, this analysis is based on the most stringent LSTs. Please consult App. C of the Methodology Paper for applicable LSTs.
h) ARB's CEIDARS database PM2.5 fractions - construction dust category for fugitive and diesel vehicle exhaust category for combustion.

## Asphalt
Example |  | Construction Activity
One Acre Site |  | Architectural Coating and Asphalt Paving of Parking Lot
Construction Schedule | 2 | daysa
Equipment Typea,b | No. of Equipment | hr/day | Crew Size
Pavers | 1 | 7 | 8
Cement and Mortar Mixers | 4 | 6
Rollers | 1 | 7
Tractors/Loaders/Backhoes | 1 | 7
Construction Equipment Combustion Emission Factors
| CO | NOx | PM10
Equipment Typec | lb/hr | lb/hr | lb/hr
Pavers | 0.57556 | 1.0321 | 0.073879
Cement and Mortar Mixers | 0.044043 | 0.062635 | 0.0039721
Rollers | 0.42725 | 0.81657 | 0.057376
Tractors/Loaders/Backhoes | 0.39929 | 0.72266 | 0.055902
Construction Vehicle (Mobile Source) Emission Factors
| CO | NOx | PM10
| lb/mile | lb/mile | lb/mile
Heavy-Duty Truckd | 0.012822 | 0.041846 | 0.0019957
On-Site Number of Trips and Trip Length
Vehicle | No. of One-Way | One-Way Trip Length
| Trips/Day | (miles)
Delivery Trucke | 3 | 0.1
Water Truckf | 3 | 1.3
Incremental Increase in Onsite Idling Emissions from Onroad Mobile Vehicles
Equation: Emission Factor (lb/hr) x No. of Equipment x Work Day (hr/day) = Onsite Construction Emissions (lb/day)
| CO | NOx | PM10
Equipment Type | lb/day | lb/day | lb/day
Pavers | 4.0289 | 7.2248 | 0.51715
Cement and Mortar Mixers | 10.2539 | 19.5976 | 1.377
Rollers | 0.3083 | 0.43845 | 0.027805
Tractors/Loaders/Backhoes | 2.795 | 5.0586 | 0.39131
Total | 17.3862 | 32.3195 | 2.3133
Incremental Increase in Offsite Combustion Emissions from Construction Vehicles
Equation: Emission Factor (lb/mile) x No. of One-Way Trips/Day x 2 x Trip length (mile) = Mobile Emissions (lb/day)
| CO | NOx | PM10
Vehicle | lb/day | lb/day | lb/day
Flatbed Truck | 0.0076934 | 0.025108 | 0.0011974
Water Truck | 0.10001 | 0.3264 | 0.015567
Total | 0.10771 | 0.35151 | 0.016764
Total Incremental Combustion Emissions from Construction Activities
| CO | NOx | PM10
Sources | lb/day | lb/day | lb/day
On-Site Emissions | 17.4939 | 32.671 | 2.3301
Significance Thresholdg | 151 | 103 | 4
Exceed Significance? | NO | NO | NO
Combustion and Fugitive Summary |  | PM2.5 Fractionh | PM10 | PM2.5 | Percentage
|  |  | lb/day | lb/day | Contribution
Combustion (Offroad) |  | 0.92 | 2.3133 | 2.1282 | 99.25%
Combustion (Onroad) |  | 0.964 | 0.016764 | 0.016161 | 0.7536%
Fugitive |  | 0.21 | 0 | 0 | 0%
Total |  |  | 2.3301 | 2.1444
Significance Thresholdg |  |  |  | 3
Exceed Significance? |  |  |  | NO
Notes:
Project specific data may be entered into shaded cells. Changing the values in the shaded cells will not affect the integrity of the worksheets. Verify that units of values entered match units
for cell. Adding lines or entering values with units different than those associated with the shaded cells may alter the integrity of the sheets or produce incorrect results.
a) SCAQMD, estimated from survey data, Sept 2004
b) Equipment name must match CARB Off-Road Model (see Off-Road Model EF worksheet) equipment name for sheet to look up EFs automatically.
c) SCAB values provided by the ARB, Oct 2006. Assumed equipment is diesel fueled.
d) 2009 fleet year. http://www.aqmd.gov/ceqa/handbook/onroad/onroad.html.
e) Assumed haul truck travels 0.1 miles through facility
f) Assumed six foot wide water truck traverses over 40,000 square feet of disturbed area
g) For illustration purposes only, this analysis is based on the most stringent LSTs. Please consult App. C of the Methodology Paper for applicable LSTs.
h) ARB's CEIDARS database PM2.5 fractions - construction dust category for fugitive and diesel vehicle exhaust category for combustion.

## Off-Road Model EF
Sum of Ems Factor #/hr |  | Year | Pollutant
2009
Eq Name | Hp | CO | NOx | PM10 | SOx | VOC
Aerial Lifts | Composite | 0.21485 | 0.37483 | 0.0259 | 0.00039921 | 0.071007
Air Compressors | Composite | 0.3699 | 0.76638 | 0.054653 | 0.00071132 | 0.11795
Bore/Drill Rigs | Composite | 0.51997 | 1.2287 | 0.054061 | 0.0017461 | 0.11616
Cement and Mortar Mixers | Composite | 0.044043 | 0.062635 | 0.0039721 | 0.00010862 | 0.010655
Concrete/Industrial Saws | Composite | 0.43403 | 0.69059 | 0.058076 | 0.00069733 | 0.13634
Cranes | Composite | 0.57052 | 1.5293 | 0.067798 | 0.0013771 | 0.16832
Crawler Tractors | Composite | 0.66163 | 1.4607 | 0.089793 | 0.0012582 | 0.19614
Crushing/Proc. Equipment | Composite | 0.74405 | 1.513 | 0.097632 | 0.0014565 | 0.22736
Dumpers/Tenders | Composite | 0.034473 | 0.066179 | 0.003948 | 9.6739e-05 | 0.011365
Excavators | Composite | 0.56967 | 1.234 | 0.068124 | 0.0013154 | 0.15841
Forklifts | Composite | 0.2366 | 0.55602 | 0.030238 | 0.00060284 | 0.074091
Generator Sets | Composite | 0.33785 | 0.67183 | 0.04139 | 0.00069799 | 0.10201
Graders | Composite | 0.64284 | 1.5237 | 0.079577 | 0.0014961 | 0.18251
Off-Highway Tractors | Composite | 0.86641 | 2.0818 | 0.10171 | 0.0016718 | 0.24698
Off-Highway Trucks | Composite | 0.79306 | 2.5505 | 0.092893 | 0.0026589 | 0.25968
Other Construction Equipment | Composite | 0.42914 | 1.0812 | 0.047089 | 0.001269 | 0.11303
Other General Industrial Equipment | Composite | 0.62812 | 1.7488 | 0.077949 | 0.0016001 | 0.19412
Other Material Handling Equipment | Composite | 0.58014 | 1.6943 | 0.075299 | 0.0015432 | 0.18674
Pavers | Composite | 0.57556 | 1.0321 | 0.073879 | 0.00089495 | 0.1867
Paving Equipment | Composite | 0.45437 | 0.93999 | 0.065507 | 0.0007931 | 0.14055
Plate Compactors | Composite | 0.02634 | 0.032139 | 0.0017748 | 6.7127e-05 | 0.0050883
Pressure Washers | Composite | 0.067986 | 0.10197 | 0.0074027 | 0.0001254 | 0.021169
Pumps | Composite | 0.31471 | 0.57791 | 0.04097 | 0.00059046 | 0.099064
Rollers | Composite | 0.42725 | 0.81657 | 0.057376 | 0.0007697 | 0.12502
Rough Terrain Forklifts | Composite | 0.48151 | 0.85051 | 0.071851 | 0.00081607 | 0.13678
Rubber Tired Dozers | Composite | 1.502 | 3.1254 | 0.13468 | 0.0024517 | 0.35076
Rubber Tired Loaders | Composite | 0.52141 | 1.2255 | 0.068843 | 0.0012006 | 0.15297
Scrapers | Composite | 1.3278 | 3.063 | 0.13214 | 0.0026872 | 0.3347
Signal Boards | Composite | 0.095895 | 0.16782 | 0.009553 | 0.00021415 | 0.023422
Skid Steer Loaders | Composite | 0.25652 | 0.30566 | 0.02758 | 0.00037483 | 0.078296
Surfacing Equipment | Composite | 0.65893 | 1.6559 | 0.063863 | 0.0016676 | 0.16466
Sweepers/Scrubbers | Composite | 0.54751 | 0.90587 | 0.073331 | 0.00091561 | 0.16887
Tractors/Loaders/Backhoes | Composite | 0.39929 | 0.72266 | 0.055902 | 0.00077513 | 0.11086
Trenchers | Composite | 0.4992 | 0.79104 | 0.06626 | 0.00069611 | 0.17615
Welders | Composite | 0.22807 | 0.30146 | 0.02798 | 0.00031746 | 0.084652