## 5 Acre Sum
Total On-Site
| CO | NOx | PM10 | PM2.5
Demolition | 21.4838 | 41.5337 | 3.2047 | 2.3662
Site Preparation | 43.2427 | 87.5783 | 9.8282 | 5.2435
Grading | 32.3923 | 68.3953 | 7.1712 | 4.1703
Building | 21.2577 | 46.2353 | 2.7865 | 2.5636
Arch Coating and Paving | 17.7108 | 34.2876 | 2.4146 | 2.2214
Localized Significance Threshold* | 412 | 221 | 11 | 6
Exceed Significance? | NO | NO | NO | NO
* For illustration purposes only, this analysis is based on the most stringent LSTs. Please consult
App. C of the Methodology Paper for applicable LSTs.

## 5 Acre Equip_Phase
Demolition of Existing 164,00 Square Foot Structure | [11 empty] | PM2.5 Fractions
Vehicle Description | No. of Vehicle | Hours | Trips | Length | CO | NOx | PM10 | PM2.5 | Combustion PM10 | Fugitive PM10 |  | Combustion (Offroad) | Combustion (Onroad) | Fugitive
Concrete/Industrial Saws | 1 | 7 |  |  | 3.0382 | 4.8341 | 0.40653 | 0.37401 | 0.40653 |  |  | 0.92 | 0.964 | 0.21
Rubber Tired Dozers | 1 | 8 |  |  | 12.0159 | 25.0032 | 1.4874 | 1.0773 | 1.0774 | 0.41
Tractors/Loaders/Backhoes | 2 | 8 |  |  | 6.3886 | 11.5625 | 1.3044 | 0.90897 | 0.89442 | 0.41
Haul Trucks |  |  | 16 | 0.1 | 0.041032 | 0.13391 | 0.0063863 | 0.0058754 | 0.0063863
Total Onsite Emissions |  |  |  |  | 21.4838 | 41.5337 | 3.2047 | 2.3662 | 2.3784 | 0.82 | 3.2047 | 2.3664
Localized Significance Threshold* |  |  |  |  | 412 | 221 | 11 | 6
Exceed Significance? |  |  |  |  | NO | NO | NO | NO
Site Preparation
Vehicle Description | No. of Vehicle | Hours | Trips | Length | CO | NOx | PM10 | PM2.5 | Combustion PM10 | Fugitive PM10
Rubber Tired Dozers | 3 | 7 |  |  | 31.5418 | 65.6335 | 4.8882 | 3.0345 | 2.8282 | 2.06
Tractors/Loaders/Backhoes | 4 | 7 |  |  | 11.1801 | 20.2343 | 4.8552 | 2.1309 | 1.5652 | 3.29
Haul Trucks |  |  | 12 | 0.1 | 0.030774 | 0.10043 | 0.0047897 | 0.0044065 | 0.0047897
Water Trucks |  |  | 3 | 6.4 | 0.49 | 1.61 | 0.08 | 0.0736 | 0.08
Total Onsite Emissions |  |  |  |  | 43.2427 | 87.5783 | 9.8282 | 5.2435 | 4.3934 | 5.35 | 9.8248 | 5.244
Localized Significance Threshold* |  |  |  |  | 412 | 221 | 11 | 6
Exceed Significance? |  |  |  |  | NO | NO | NO | NO
Grading
Vehicle Description | No. of Vehicle | Hours | Trips | Length | CO | NOx | PM10 | PM2.5 | Combustion PM10 | Fugitive PM10
Rubber Tired Dozers | 1 | 8 |  |  | 12.0159 | 25.0032 | 1.1024 | 0.99646 | 1.0774 | 0.025
Graders | 2 | 8 |  |  | 10.2855 | 24.3798 | 1.2982 | 1.1766 | 1.2732 | 0.025
Tractors/Loaders/Backhoes | 3 | 8 |  |  | 9.5829 | 17.3437 | 4.6116 | 1.921 | 1.3416 | 3.27
Haul Trucks |  |  | 7 | 0.1 | 0.017951 | 0.058584 | 0.0053645 | 0.0025705 | 0.002794
Water Trucks |  |  | 3 | 6.4 | 0.49 | 1.61 | 0.1536 | 0.0736 | 0.08
Total Onsite Emissions |  |  |  |  | 32.3923 | 68.3953 | 7.1712 | 4.1703 | 3.7751 | 3.32 | 7.0928 | 4.1718
Localized Significance Threshold* |  |  |  |  | 412 | 221 | 11 | 6
Exceed Significance? |  |  |  |  | NO | NO | NO | NO
Building of 164,00 Square Foot Structure
Vehicle Description | No. of Vehicle | Hours | Trips | Length | CO | NOx | PM10 | PM2.5
Cranes | 1 | 7 |  |  | 3.9937 | 10.7054 | 0.47459 | 0.43662
Forklifts | 3 | 8 |  |  | 5.6784 | 13.3445 | 0.72571 | 0.66765
Tractors/Loaders/Backhoes | 3 | 7 |  |  | 8.3851 | 15.1758 | 1.1739 | 1.08
Generator Sets | 1 | 8 |  |  | 2.7028 | 5.3746 | 0.33112 | 0.30463
Electric Welders | 1 | 8 |  |  | N/A | N/A | N/A | N/A
Haul Trucks |  |  | 3 | 0.1 | 0.0076934 | 0.025108 | 0.0011974 | 0.0011016
Water Trucks |  |  | 3 | 6.4 | 0.49 | 1.61 | 0.08 | 0.0736
Total Onsite Emissions |  |  |  |  | 21.2577 | 46.2353 | 2.7865 | 2.5636 |  |  | 2.7865 | 2.5672
Localized Significance Threshold* |  |  |  |  | 412 | 221 | 11 | 6
Exceed Significance? |  |  |  |  | NO | NO | NO | NO
* Illustration purpose showing the most stringent LSTs. Please consult App. C of the Methodology Paper for
applicable LSTs.
Architectural Coating and Asphalt Paving of Parking Lot
Vehicle Description | No. of Vehicle | Hours | Trips | Length | CO | NOx | PM10 | PM2.5
Pavers | 1 | 8 |  |  | 4.6045 | 8.257 | 0.59103 | 0.54375
Rollers | 1 | 8 |  |  | 3.418 | 6.5325 | 0.45901 | 0.42229
Paving Equipment | 2 | 6 |  |  | 5.4524 | 11.2799 | 0.78609 | 0.7232
Cement and Mortar Mixers | 2 | 6 |  |  | 0.52851 | 0.75163 | 0.047666 | 0.043852
Tractors/Loaders/Backhoes | 1 | 8 |  |  | 3.1943 | 5.7812 | 0.44721 | 0.41144
Haul Trucks |  |  | 9 | 0.1 | 0.02308 | 0.075323 | 0.0035923 | 0.0033049
Water Trucks |  |  | 3 | 6.4 | 0.49 | 1.61 | 0.08 | 0.0736
Total Onsite Emissions |  |  |  |  | 17.7108 | 34.2876 | 2.4146 | 2.2214 |  |  | 2.4146 | 2.2251
Localized Significance Threshold* |  |  |  |  | 412 | 221 | 11 | 6
Exceed Significance? |  |  |  |  | NO | NO | NO | NO
* For illustration purposes only, this analysis is based on the most stringent LSTs. Please consult App. C of the Methodology Paper for applicable LSTs.

## Demo
Example |  | Construction Activity
Five Acre Site |  | Demolition of Existing | 164000 | Square Foot Structurea
Demolition Schedule - | 20 | daysa
Equipment Typea,b | No. of Equipment | hr/day | Crew Size
Concrete/Industrial Saws | 1 | 7 | 8
Rubber Tired Dozers | 1 | 8
Tractors/Loaders/Backhoes | 2 | 8
Construction Equipment Emission Factors
| CO | NOx | PM10
Equipment Typec | lb/hr | lb/hr | lb/hr
Concrete/Industrial Saws | 0.43403 | 0.69059 | 0.058076
Rubber Tired Dozers | 1.502 | 3.1254 | 0.13468
Tractors/Loaders/Backhoes | 0.39929 | 0.72266 | 0.055902
Building Dimensions
Descriptiona | Width of Building | Length of Building | Height of Building
| ft | ft | ft
Total Project | 405 | 405 | 50
Fugitive Dust Material Handling
Aerodynamic Particle Size Multiplierd | Mean Wind Speede | Moisture Contentf | Debris Handledg
| mph |  | ton/day
0.35 | 10 | 2 | 377.2
Construction Vehicle (Mobile Source) Emission Factors
| CO | NOx | PM10
| lb/mile | lb/mile | lb/mile
Heavy-Duty Truckh | 0.012822 | 0.041846 | 0.0019957
Construction Worker Number of Trips and Trip Length
Vehicle | No. of One-Way Trips/Day | Trip Length (miles)
Haul Truck | 16 | 0.1
Incremental Increase in Onsite Combustion Emissions from Construction Equipment
Equation: Emission Factor (lb/BHP-hr) x No. of Equipment x Work Day (hr/day) x Equipment rating (hp) x Load Factor (%/100) = Onsite Construction Emissions (lb/day)
| CO | NOx | PM10
Equipment Type | lb/day | lb/day | lb/day
Concrete/Industrial Saws | 3.0382 | 4.8341 | 0.40653
Rubber Tired Dozers | 12.0159 | 25.0032 | 1.0774
Tractors/Loaders/Backhoes | 6.3886 | 11.5625 | 0.89442
Total | 21.4427 | 41.3998 | 2.3784
Incremental Increase in Onsite Fugitive Dust Emissions from Construction Equipment
Material Handlingk: (0.0032 x Aerodynamic Particle Size Multiplier x (wind speed (mph)/5)1.3/(moisture content/2)1.4 x debris handled (ton/day)) x
(1 - control efficiency) = PM10 Emissions (lb/day)
Description |  | Control Efficiency | PM10 Mitigatedm
|  | % | lb/day
Material Handling (Demolition)l |  | 61 | 0.41
Material Handling (Debris) |  | 61 | 0.41
Total |  |  | 0.82
Incremental Increase in Onsite Combustion Emissions from Onroad Mobile Vehicles
Equation: Emission Factor (lb/mile) x No. of One-Way Trips/Day x 2 x Trip length (mile) = Mobile Emissions (lb/day)
| CO | NOx | PM10
Vehicle | lb/day | lb/day | lb/day
Offsite (Haul Truck) | 0.041032 | 0.13391 | 0.0063863
Total | 0.041032 | 0.13391 | 0.0063863
Total Incremental Localized Emissions from Construction Activities
| CO | NOx | PM10
Sources | lb/day | lb/day | lb/day
On-site Emissions (Mitigated) | 21.4838 | 41.5337 | 3.2047
Significance Thresholdn | 412 | 221 | 11
Exceed Significance? | NO | NO | NO
Combustion and Fugitive Summary |  | PM2.5 Fractiono | PM10 | PM2.5 | Percentage
|  |  | lb/day | lb/day | Contribution
Combustion (Offroad) |  | 0.92 | 2.3784 | 2.1881 | 92.46%
Combustion (Onroad) |  | 0.964 | 0.0063863 | 0.0061564 | 0.2602%
Fugitive |  | 0.21 | 0.82 | 0.1722 | 7.277%
Total |  |  | 3.2047 | 2.3664
Significance Thresholdn |  |  |  | 6
Exceed Significance? |  |  |  | NO
Notes:
Project specific data may be entered into shaded cells. Changing the values in the shaded cells will not affect the integrity of the worksheets. Verify that units of values entered match units for cell.
Adding lines or entering values with units different than those associated with the shaded cells may alter the integrity of the sheets or produce incorrect results.
a) SCAQMD, estimated from survey data, Sept 2004
b) Equipment name must match CARB Off-Road Model (see Off-Road Model EF worksheet) equipment name for sheet to look up EFs automatically.
c) SCAB values provided by the ARB, Oct 2006. Assumed equipment is diesel fueled.
d) USEPA, AP-42, Jan 1995, Section 13.2.4 Aggregate Handling and Storage Piles, p 13.2.4-3 Aerodynamic particle size multiplier for < 10 μm
e) Mean wind speed - maximum of daily average wind speeds reported in 1981 meteorological data.
f) USEPA, Fugitive Dust Background Document and Technical Information Document for Best Available Control Measures, equation 2-13, p 2-28
g) USEPA, Fugitive Dust Background Document and Technical Information Document for Best Available Control Measures, p 2-28. Debris weight to area ratio = 0.046 ton/sq ft
(164,000 sq ft x 0.046 ton/sq ft)/20 days = 377 ton/day
h) 2009 fleet year. http://www.aqmd.gov/ceqa/handbook/onroad/onroad.html.
i) Assumed 30 cubic yd truck capacity [(377 tons/day x 2,000 lb/ton x cyd/1,620 lb = 466 cyd)/30 cyd/truck = 16 one-way truck trips/day, where building debris density is assumed to be 1,620 lb/cyd]
Multiple trucks may be used.
j) Assumed trucks travel 0.1 mile through project site.
k) USEPA, Fugitive Dust Background Document and Technical Information Document for Best Available Control Measures, equation 2-13, p 2-28. EPA suggests using the
material handling equation for demolition emission estimates.
l) EPA suggests using the material handling equation for demolition emission estimates.
m) Includes watering at least three times a day per Rule 403 (68% control efficiency)
n) Illustration purpose showing the most stringent LSTs. Please consult App. C of the Methodology Paper for applicable LSTs.
o) ARB's CEIDARS database PM2.5 fractions - construction dust category for fugitive and diesel vehicle exhaust category for combustion.

## Site Prep
Example |  | Construction Activity
Five Acre Site |  | Site Preparation | 200000 | Square Feeta
Site Preparation Schedule - | 5 | daysa
Equipment Typea,b | No. of Equipment | hr/day | Crew Size
Rubber Tired Dozers | 3 | 7 | 10
Tractors/Loaders/Backhoes | 4 | 7
Construction Equipment Emission Factors
| CO | NOx | PM10
Equipment Typec | lb/hr | lb/hr | lb/hr
Rubber Tired Dozers | 1.502 | 3.1254 | 0.13468
Tractors/Loaders/Backhoes | 0.39929 | 0.72266 | 0.055902
Fugitive Dust Clearing Parameters
Silt Contentd | Moisture Contentd
6.9 | 7.9
Fugitive Dust Stockpiling Parameters
Silt Contentd | Precipitation Dayse | Mean Wind Speed Percentf | TSP Fraction | Areag (acres)
6.9 | 10 | 100 | 0.5 | 0.21
Fugitive Dust Material Handling
Aerodynamic Particle Size Multiplierh | Mean Wind Speedi | Moisture Contentd | Dirt Handleda | Debris Handleda | Dirt Handledj
| mph |  | cy | cy | lb/day
0.35 | 10 | 7.9 | 1481 | 185 | 740500
Construction Vehicle (Mobile Source) Emission Factors
| CO | NOx | PM10
| lb/mile | lb/mile | lb/mile
Heavy-Duty Truckk | 0.012822 | 0.041846 | 0.0019957
Construction Worker Number of Trips and Trip Length
Vehicle | No. of One-Way | One WayTrip Length
| Trips/Day | (miles)
Haul Truckl | 12 | 0.1
Water Truckm | 3 | 6.4
Incremental Increase in Onsite Combustion Emissions from Construction Equipment
Equation: Emission Factor (lb/BHP-hr) x No. of Equipment x Work Day (hr/day) x Equipment rating (hp) x Load Factor (%/100) = Onsite Construction Emissions (lb/day)
| CO | NOx | PM10
Equipment Type | lb/day | lb/day | lb/day
Rubber Tired Dozers | 31.5418 | 65.6335 | 2.8282
Tractors/Loaders/Backhoes | 11.1801 | 20.2343 | 1.5652
Total | 42.7219 | 85.8678 | 4.39
Incremental Increase in Fugitive Dust Emissions from Construction Operations
Equations:
Clearingn: PM10 Emissions (lb/day) = 0.75 x (silt content1.5)/(moisture content1.4) x hours operated (hr/day) x (1 - control efficiency)
Storage Pileso: PM10 Emissions (lb/day) = 1.7 x (silt content/1.5) x ((365-precipitation days)/235) x wind speed percent/15 x TSP fraction x Area) x (1 - control efficiency)
Material Handlingp: PM10 Emissions (lb/day) = (0.0032 x aerodynamic particle size multiplier x (wind speed (mph)/5)1.3/(moisture content/2)1.4 x dirt handled (lb/day)/2,000 (lb/ton)
(1 - control efficiency)
|  | Control Efficiency | PM10q
Description |  | % | lb/day
Clearing |  | 61 | 2.06
Storage Piles |  | 61 | 3.23
Material Handling |  | 61 | 0.06
Total |  |  | 5.35
Incremental Increase in Onsite Combustion Emissions from Onroad Mobile Vehicles
Equation: Emission Factor (lb/mile) x No. of One-Way Trips/Day x 2 x Trip length (mile) = Mobile Emissions (lb/day)
| CO | NOx | PM10
Vehicle | lb/day | lb/day | lb/day
Haul Truck | 0.030774 | 0.10043 | 0.0047897
Water Truck | 0.49 | 1.61 | 0.08
Total | 0.52077 | 1.7104 | 0.08479
Total Incremental Localized Emissions from Construction Activities
| CO | NOx | PM10
Sources | lb/day | lb/day | lb/day
On-site Emissions | 43.2427 | 87.5783 | 9.8248
Significance Thresholdr | 412 | 221 | 11
Exceed Significance? | NO | NO | NO
Combustion and Fugitive Summary |  | PM2.5 Fractions | PM10 | PM2.5 |  | Percentage
|  |  | lb/day | lb/day |  | Contribution
Combustion (Offroad) |  | 0.92 | 4.39 | 4.0388 |  | 77.02%
Combustion (Onroad) |  | 0.964 | 0.08479 | 0.081737 |  | 1.559%
Fugitive |  | 0.21 | 5.35 | 1.1235 |  | 21.42%
Total |  |  | 9.8248 | 5.244
Significance Thresholdr |  |  |  | 6
Exceed Significance? |  |  |  | NO
Notes:
Project specific data may be entered into shaded cells. Changing the values in the shaded cells will not affect the integrity of the worksheets. Verify that units of values entered match units for cell.
Adding lines or entering values with units different than those associated with the shaded cells may alter the integrity of the sheets or produce incorrect results.
a) SCAQMD, estimated from survey data, Sept 2004
b) Equipment name must match CARB Off-Road Model (see Off-Road Model EF worksheet) equipment name for sheet to look up EFs automatically.
c) SCAB values provided by the ARB, Oct 2006. Assumed equipment is diesel fueled.
d) USEPA, AP-42, July 1998, Table 11.9-3 Typical Values for Correction Factors Applicable to the Predictive Emission Factor Equations
e) Table A9-9-E2, SCAQMD CEQA Air Quality Handbook, 1993
f) Mean wind speed percent - percent of time mean wind speed exceeds 12 mph
g) Assumed storage piles are 0.21 acres in size
h) USEPA, AP-42, Jan 1995, Section 13.2.4 Aggregate Handling and Storage Piles, p 13.2.4-3 Aerodynamic particle size multiplier for < 10 μm
i) Mean wind speed - maximum of daily average wind speeds reported in 1981 meteorological data.
j) Assuming 1,481 cubic yards of dirt handled [(1,481 cyd x 2,500 lb/cyd)/5 days = 740,500 lb/day]
k) 2009 fleet year. http://www.aqmd.gov/ceqa/handbook/onroad/onroad.html.
l) Assumed 30 cubic yd truck capacity 1,481 cyd of dirt and 185 cyd of debris [(1,666 cyd x truck/30 cyd)/5 days = 12 one-way truck trips]. Assumed haul truck travels 0.1 miles through facility
m) Assumed six foot wide water truck traverses over 200,000 square feet of disturbed area
n) USEPA, AP-42, July 1998, Table 11.9-1, Equation for bulldozer, overburden, ≤ 10 μm
o) USEPA, AP-42, Jan 1995, Section 13.2.4 Aggregate Handling and Storage Piles, Equation 1
p) USEPA, Fugitive Dust Background Document and Technical Information Document for Best Available Control Measures, Sept 1992, EPA-450/2-92-004, Equation 2-12
q) Includes watering at least three times a day per Rule 403 (61% control efficiency).
r) Illustration purpose showing the most stringent LSTs. Please consult App. C of the Methodology Paper for applicable LSTs.
s) ARB's CEIDARS database PM2.5 fractions - construction dust category for fugitive and diesel vehicle exhaust category for combustion.

## Grading
Example |  | Construction Activity
Five Acre Site |  | Grading | 200000 | Square Feeta
Grading Schedule - | 8 | daysa
Equipment Typea,b | No. of Equipment | hr/day | Crew Size
Rubber Tired Dozers | 1 | 8 | 8
Graders | 2 | 8
Tractors/Loaders/Backhoes | 3 | 8
Construction Equipment Emission Factors
| CO | NOx | PM10
Equipment Typec | lb/hr | lb/hr | lb/hr
Rubber Tired Dozers | 1.502 | 3.1254 | 0.13468
Graders | 0.64284 | 1.5237 | 0.079577
Tractors/Loaders/Backhoes | 0.39929 | 0.72266 | 0.055902
Fugitive Dust Grading Parameters
Vehicle Speed (mph)d | Vehicle Miles Travelede
3 | 0.43
Fugitive Dust Stockpiling Parameters
Silt Contentf | Precipitation Daysg | Mean Wind Speed Percenth | TSP Fraction | Areai (acres)
6.9 | 10 | 100 | 0.5 | 0.21
Fugitive Dust Material Handling
Aerodynamic Particle Size Multiplierj | Mean Wind Speedk | Moisture Contentf | Dirt Handleda | Dirt Handledl
| mph |  | cy | lb/day
0.35 | 10 | 7.9 | 1481 | 462812.5
Construction Vehicle (Mobile Source) Emission Factors
| CO | NOx | PM10
| lb/mile | lb/mile | lb/mile
Heavy-Duty Truckm | 0.012822 | 0.041846 | 0.0019957
Construction Worker Number of Trips and Trip Length
Vehicle | No. of One-Way | One WayTrip Length
| Trips/Day | (miles)
Haul Truckn | 7 | 0.1
Water Trucko | 3 | 6.4
Incremental Increase in Onsite Combustion Emissions from Construction Equipment
Equation: Emission Factor (lb/BHP-hr) x No. of Equipment x Work Day (hr/day) x Equipment rating (hp) x Load Factor (%/100) = Onsite Construction Emissions (lb/day)
| CO | NOx | PM10
Equipment Type | lb/day | lb/day | lb/day
Rubber Tired Dozers | 12.0159 | 25.0032 | 1.0774
Graders | 10.2855 | 24.3798 | 1.2732
Tractors/Loaders/Backhoes | 9.5829 | 17.3437 | 1.3416
Total | 31.8843 | 66.7267 | 3.69
Incremental Increase in Fugitive Dust Emissions from Construction Operations
Equations:
Gradingp: PM10 Emissions (lb/day) = 0.60 x 0.051 x mean vehicle speed2.0 x VMT x (1 - control efficiency)
Storage Pilesq: PM10 Emissions (lb/day) = 1.7 x (silt content/1.5) x ((365-precipitation days)/235) x wind speed percent/15 x TSP fraction x Area) x (1 - control efficiency)
Material Handlingr: PM10 Emissions (lb/day) = (0.0032 x aerodynamic particle size multiplier x (wind speed (mph)/5)1.3/(moisture content/2)1.4 x dirt handled (lb/day)/2,000 (lb/ton)
(1 - control efficiency)
|  | Control Efficiency | Unmitigated PM10s
Description |  | % | lb/day
Earthmoving |  | 61 | 0.05
Storage Piles |  | 61 | 3.23
Material Handling |  | 61 | 0.04
Total |  |  | 3.32
Incremental Increase in Onsite Combustion Emissions from Onroad Mobile Vehicles
Equation: Emission Factor (lb/mile) x No. of One-Way Trips/Day x 2 x Trip length (mile) = Mobile Emissions (lb/day)
| CO | NOx | PM10
Vehicle | lb/day | lb/day | lb/day
Haul Truck | 0.017951 | 0.058584 | 0.002794
Water Truck | 0.49 | 1.61 | 0.08
Total | 0.50795 | 1.6686 | 0.082794
Total Incremental Localized Emissions from Construction Activities
| CO | NOx | PM10
Sources | lb/day | lb/day | lb/day
On-site Emissions | 32.3923 | 68.3953 | 7.0928
Significance Thresholdt | 412 | 221 | 11
Exceed Significance? | NO | NO | NO
Combustion and Fugitive Summary |  | PM2.5 Fractionu | PM10 | PM2.5 | Percentage
|  |  | lb/day | lb/day | Contribution
Combustion (Offroad) |  | 0.92 | 3.69 | 3.3948 | 81.37%
Combustion (Onroad) |  | 0.964 | 0.082794 | 0.079813 | 1.913%
Fugitive |  | 0.21 | 3.32 | 0.6972 | 16.71%
Total |  |  | 7.0928 | 4.1718
Significance Thresholdt |  |  |  | 6
Exceed Significance? |  |  |  | NO
Notes:
Project specific data may be entered into shaded cells. Changing the values in the shaded cells will not affect the integrity of the worksheets. Verify that units of values entered match units for cell.
Adding lines or entering values with units different than those associated with the shaded cells may alter the integrity of the sheets or produce incorrect results.
a) SCAQMD, estimated from survey data, Sept 2004
b) Equipment name must match CARB Off-Road Model (see Off-Road Model EF worksheet) equipment name for sheet to look up EFs automatically
c) SCAB values provided by the ARB, Oct 2006. Assumed equipment is diesel fueled.
d) Caterpillar Performance Handbook, Edition 33, October 2003 Operating Speeds, p 2-3.
e) Assuming 1,481 cubic yards of dirt handled [(1,481 cyd x 2,500 lb/cyd)/8 days = 462,813 lb/day]
f) USEPA, AP-42, July 1998, Table 11.9-3 Typical Values for Correction Factors Applicable to the Predictive Emission Factor Equations
g) Table A9-9-E2, SCAQMD CEQA Air Quality Handbook, 1993
h) Mean wind speed percent - percent of time mean wind speed exceeds 12 mph. At least one meteorological site recorded wind speeds greater than 12 mph over a 24-hour period in 1981.
i) Assumed storage piles are 0.21 acres in size
j) USEPA, AP-42, Jan 1995, Section 13.2.4 Aggregate Handling and Storage Piles, p 13.2.4-3 Aerodynamic particle size multiplier for < 10 μm
k) Mean wind speed - maximum of daily average wind speeds reported in 1981 meteorological data.
l) Assuming 1,481 cubic yards of dirt handled [(1,481 cyd x 2,500 lb/cyd)/8 days = 462,813 lb/day]
m) 2009 fleet year. http://www.aqmd.gov/ceqa/handbook/onroad/onroad.html.
n) Assumed 30 cubic yd truck capacity 1,481 cyd of dirt [(1,481 cyd x truck/30 cyd)/8 days = 7 one-way truck trips/day]. Assumed haul truck travels 0.1 miles through facility
o) Assumed six foot wide water truck traverses over 200,000 square feet of disturbed area
p) USEPA, AP-42, July 1998, Table 11.9-1, Equation for Site Grading ≤ 10 μm
q) USEPA, AP-42, Jan 1995, Section 13.2.4 Aggregate Handling and Storage Piles, Equation 1
r) USEPA, Fugitive Dust Background Document and Technical Information Document for Best Available Control Measures, Sept 1992, EPA-450/2-92-004, Equation 2-12
s) Includes watering at least three times a day per Rule 403 (61% control efficiency).
t) Illustration purpose showing the most stringent LSTs. Please consult App. C of the Methodology Paper for applicable LSTs.
u) ARB's CEIDARS database PM2.5 fractions - construction dust category for fugitive and diesel vehicle exhaust category for combustion.

## Building
Example |  | Construction Activity
Five Acre Site |  | Building | 164000 | Square Foot Structurea
Construction Schedule
Equipment Typea,b | No. of Equipment | hr/day | Crew Size
Cranes | 1 | 7 | 14
Forklifts | 3 | 8
Tractors/Loaders/Backhoes | 3 | 7
Generator Sets | 1 | 8
Electric Welders | 1 | 8
Construction Equipment Combustion Emission Factors
| CO | NOx | PM10
Equipment Typec | lb/hr | lb/hr | lb/hr
Cranes | 0.57052 | 1.5293 | 0.067798
Forklifts | 0.2366 | 0.55602 | 0.030238
Tractors/Loaders/Backhoes | 0.39929 | 0.72266 | 0.055902
Generator Sets | 0.33785 | 0.67183 | 0.04139
Electric Welders | N/A | N/A | N/A
Construction Vehicle (Mobile Source) Emission Factors
| CO | NOx | PM10
| lb/mile | lb/mile | lb/mile
Heavy-Duty Truckd | 0.012822 | 0.041846 | 0.0019957
Construction Worker Number of Trips and Trip Length
Vehicle | No. of One-Way | Trip Length
| Trips/Day | (miles)
Flatbed Trucka,e | 3 | 0.1
Water Truckf | 3 | 6.4
Incremental Increase in Onsite Combustion Emissions from Construction Equipment
Equation: Emission Factor (lb/BHP-hr) x No. of Equipment x Work Day (hr/day) x Equipment rating (hp) x Load Factor (%/100) = Onsite Construction Emissions (lb/day)
| CO | NOx | PM10
Equipment Type | lb/day | lb/day | lb/day
Cranes | 3.9937 | 10.7054 | 0.47459
Forklifts | 5.6784 | 13.3445 | 0.72571
Tractors/Loaders/Backhoes | 8.3851 | 15.1758 | 1.1739
Generator Sets | 2.7028 | 5.3746 | 0.33112
Electric Welders | N/A | N/A | N/A
Total | 20.76 | 44.6002 | 2.7053
Incremental Increase in Onsite Combustion Emissions from Onroad Mobile Vehicles
Equation: Emission Factor (lb/mile) x No. of One-Way Trips/Day x 2 x Trip length (mile) = Mobile Emissions (lb/day)
| CO | NOx | PM10
Vehicle | lb/day | lb/day | lb/day
Flatbed Truck | 0.0076934 | 0.025108 | 0.0011974
Water Truck | 0.49 | 1.61 | 0.08
Total | 0.49769 | 1.6351 | 0.081197
Total Incremental Combustion Emissions from Construction Activities
| CO | NOx | PM10
Sources | lb/day | lb/day | lb/day
On-Site Emissions | 21.2577 | 46.2353 | 2.7865
Significance Thresholdg | 412 | 221 | 11
Exceed Significance? | NO | NO | NO
Combustion and Fugitive Summary |  | PM2.5 Fractionh | PM10 | PM2.5 | Percentage
|  |  | lb/day | lb/day | Contribution
Combustion (Offroad) |  | 0.92 | 2.7053 | 2.4889 | 96.95%
Combustion (Onroad) |  | 0.964 | 0.081197 | 0.078274 | 3.049%
Fugitive |  | 0.21 | 0 | 0 | 0%
Total |  |  | 2.7865 | 2.5672
Significance Thresholdg |  |  |  | 6
Exceed Significance? |  |  |  | NO
Notes:
Project specific data may be entered into shaded cells. Changing the values in the shaded cells will not affect the integrity of the worksheets. Verify that units of values entered match units for cell.
Adding lines or entering values with units different than those associated with the shaded cells may alter the integrity of the sheets or produce incorrect results.
a) SCAQMD, estimated from survey data, Sept 2004
b) Equipment name must match CARB Off-Road Model (see Off-Road Model EF worksheet) equipment name for sheet to look up EFs automatically
c) SCAB values provided by the ARB, Oct 2006. Assumed equipment is diesel fueled except the welders which are powered by the generator.
d) 2009 fleet year. http://www.aqmd.gov/ceqa/handbook/onroad/onroad.html.
e) Assumed haul truck travels 0.1 miles through facility
f) Assumed six foot wide water truck traverses over 200,000 square feet of disturbed area
g) Illustration purpose showing the most stringent LSTs. Please consult App. C of the Methodology Paper for applicable LSTs.
h) ARB's CEIDARS database PM2.5 fractions - construction dust category for fugitive and diesel vehicle exhaust category for combustion.

## Asphalt
Example |  | Construction Activity
Five Acre Site |  | Architectural Coating and Asphalt Paving of Parking Lot
Construction Schedule - | 18 | daysa
Equipment Typea,b | No. of Equipment | hr/day | Crew Size
Pavers | 1 | 8 | 8
Rollers | 1 | 8
Paving Equipment | 2 | 6
Cement and Mortar Mixers | 2 | 6
Tractors/Loaders/Backhoes | 1 | 8
Construction Equipment Combustion Emission Factors
| CO | NOx | PM10
Equipment Typec | lb/hr | lb/hr | lb/hr
Pavers | 0.57556 | 1.0321 | 0.073879
Rollers | 0.42725 | 0.81657 | 0.057376
Paving Equipment | 0.45437 | 0.93999 | 0.065507
Cement and Mortar Mixers | 0.044043 | 0.062635 | 0.0039721
Tractors/Loaders/Backhoes | 0.39929 | 0.72266 | 0.055902
Construction Vehicle (Mobile Source) Emission Factors
| CO | NOx | PM10
| lb/mile | lb/mile | lb/mile
Heavy-Duty Truckd | 0.012822 | 0.041846 | 0.0019957
Construction Worker Number of Trips and Trip Length
Vehicle | No. of One-Way | Trip Length
| Trips/Day | (miles)
Delivery Trucke | 9 | 0.1
Water Truckf | 3 | 6.4
Incremental Increase in Onsite Combustion Emissions from Construction Equipment
Equation: Emission Factor (lb/BHP-hr) x No. of Equipment x Work Day (hr/day) x Equipment rating (hp) x Load Factor (%/100) = Onsite Construction Emissions (lb/day)
| CO | NOx | PM10
Equipment Type | lb/day | lb/day | lb/day
Pavers | 4.6045 | 8.257 | 0.59103
Rollers | 3.418 | 6.5325 | 0.45901
Paving Equipment | 5.4524 | 11.2799 | 0.78609
Cement and Mortar Mixers | 0.52851 | 0.75163 | 0.047666
Tractors/Loaders/Backhoes | 3.1943 | 5.7812 | 0.44721
Total | 17.1977 | 32.6023 | 2.331
Incremental Increase in Onsite Combustion Emissions from Onroad Mobile Vehicles
Equation: Emission Factor (lb/mile) x No. of One-Way Trips/Day x 2 x Trip length (mile) = Mobile Emissions (lb/day)
| CO | NOx | PM10
Vehicle | lb/day | lb/day | lb/day
Delivery Truck | 0.02308 | 0.075323 | 0.0035923
Water Truck | 0.49 | 1.61 | 0.08
Total | 0.51308 | 1.6853 | 0.083592
Total Incremental Combustion Emissions from Construction Activities
| CO | NOx | PM10
Sources | lb/day | lb/day | lb/day
On-Site Emissions | 17.7108 | 34.2876 | 2.4146
Significance Thresholdg | 412 | 221 | 11
Exceed Significance? | NO | NO | NO
Combustion and Fugitive Summary |  | PM2.5 Fractionh | PM10 | PM2.5 | Percentage
|  |  | lb/day | lb/day | Contribution
Combustion (Offroad) |  | 0.92 | 2.331 | 2.1445 | 96.38%
Combustion (Onroad) |  | 0.964 | 0.083592 | 0.080583 | 3.622%
Fugitive |  | 0.21 | 0 | 0 | 0%
Total |  |  | 2.4146 | 2.2251
Significance Thresholdg |  |  |  | 6
Exceed Significance? |  |  |  | NO
Notes:
Project specific data may be entered into shaded cells. Changing the values in the shaded cells will not affect the integrity of the worksheets. Verify that units of values entered match units for cell.
Adding lines or entering values with units different than those associated with the shaded cells may alter the integrity of the sheets or produce incorrect results.
a) SCAQMD, estimated from survey data, Sept 2004
b) Equipment name must match CARB Off-Road Model (see Off-Road Model EF worksheet) equipment name for sheet to look up EFs automatically
c) SCAB values provided by the ARB, Oct 2006. Assumed equipment is diesel fueled except the welders which are powered by the generator.
d) 2009 fleet year. http://www.aqmd.gov/ceqa/handbook/onroad/onroad.html.
e) Assumed haul truck travels 0.1 miles through facility
f) Assumed six foot wide water truck traverses over 200,000 square feet of disturbed area
g) Illustration purpose showing the most stringent LSTs. Please consult App. C of the Methodology Paper for applicable LSTs.
h) ARB's CEIDARS database PM2.5 fractions - construction dust category for fugitive and diesel vehicle exhaust category for combustion.

## Off-Road Model EF
Sum of Ems Factor #/hr |  | Year | Pollutant
2009
Eq Name | Hp | CO | NOx | PM10 | SOx | VOC
Aerial Lifts | Composite | 0.21485 | 0.37483 | 0.0259 | 0.00039921 | 0.071007
Air Compressors | Composite | 0.3699 | 0.76638 | 0.054653 | 0.00071132 | 0.11795
Bore/Drill Rigs | Composite | 0.51997 | 1.2287 | 0.054061 | 0.0017461 | 0.11616
Cement and Mortar Mixers | Composite | 0.044043 | 0.062635 | 0.0039721 | 0.00010862 | 0.010655
Concrete/Industrial Saws | Composite | 0.43403 | 0.69059 | 0.058076 | 0.00069733 | 0.13634
Cranes | Composite | 0.57052 | 1.5293 | 0.067798 | 0.0013771 | 0.16832
Crawler Tractors | Composite | 0.66163 | 1.4607 | 0.089793 | 0.0012582 | 0.19614
Crushing/Proc. Equipment | Composite | 0.74405 | 1.513 | 0.097632 | 0.0014565 | 0.22736
Dumpers/Tenders | Composite | 0.034473 | 0.066179 | 0.003948 | 9.6739e-05 | 0.011365
Excavators | Composite | 0.56967 | 1.234 | 0.068124 | 0.0013154 | 0.15841
Forklifts | Composite | 0.2366 | 0.55602 | 0.030238 | 0.00060284 | 0.074091
Generator Sets | Composite | 0.33785 | 0.67183 | 0.04139 | 0.00069799 | 0.10201
Graders | Composite | 0.64284 | 1.5237 | 0.079577 | 0.0014961 | 0.18251
Off-Highway Tractors | Composite | 0.86641 | 2.0818 | 0.10171 | 0.0016718 | 0.24698
Off-Highway Trucks | Composite | 0.79306 | 2.5505 | 0.092893 | 0.0026589 | 0.25968
Other Construction Equipment | Composite | 0.42914 | 1.0812 | 0.047089 | 0.001269 | 0.11303
Other General Industrial Equipment | Composite | 0.62812 | 1.7488 | 0.077949 | 0.0016001 | 0.19412
Other Material Handling Equipment | Composite | 0.58014 | 1.6943 | 0.075299 | 0.0015432 | 0.18674
Pavers | Composite | 0.57556 | 1.0321 | 0.073879 | 0.00089495 | 0.1867
Paving Equipment | Composite | 0.45437 | 0.93999 | 0.065507 | 0.0007931 | 0.14055
Plate Compactors | Composite | 0.02634 | 0.032139 | 0.0017748 | 6.7127e-05 | 0.0050883
Pressure Washers | Composite | 0.067986 | 0.10197 | 0.0074027 | 0.0001254 | 0.021169
Pumps | Composite | 0.31471 | 0.57791 | 0.04097 | 0.00059046 | 0.099064
Rollers | Composite | 0.42725 | 0.81657 | 0.057376 | 0.0007697 | 0.12502
Rough Terrain Forklifts | Composite | 0.48151 | 0.85051 | 0.071851 | 0.00081607 | 0.13678
Rubber Tired Dozers | Composite | 1.502 | 3.1254 | 0.13468 | 0.0024517 | 0.35076
Rubber Tired Loaders | Composite | 0.52141 | 1.2255 | 0.068843 | 0.0012006 | 0.15297
Scrapers | Composite | 1.3278 | 3.063 | 0.13214 | 0.0026872 | 0.3347
Signal Boards | Composite | 0.095895 | 0.16782 | 0.009553 | 0.00021415 | 0.023422
Skid Steer Loaders | Composite | 0.25652 | 0.30566 | 0.02758 | 0.00037483 | 0.078296
Surfacing Equipment | Composite | 0.65893 | 1.6559 | 0.063863 | 0.0016676 | 0.16466
Sweepers/Scrubbers | Composite | 0.54751 | 0.90587 | 0.073331 | 0.00091561 | 0.16887
Tractors/Loaders/Backhoes | Composite | 0.39929 | 0.72266 | 0.055902 | 0.00077513 | 0.11086
Trenchers | Composite | 0.4992 | 0.79104 | 0.06626 | 0.00069611 | 0.17615
Welders | Composite | 0.22807 | 0.30146 | 0.02798 | 0.00031746 | 0.084652