## Summary
Construction-Related Fuel Usage
On-Site Construction Equipment Fuel Usage
| Prop. Project |  | Alt. B |  | Alt. D |  | Alt. F
| Diesel | Gasoline | Diesel | Gasoline | Diesel | Gasoline | Diesel | Gasoline
| Usage | Usage | Usage | Usage | Usage | Usage | Usage | Usage
| gal/yr | gal/yr | gal/yr | gal/yr | gal/yr | gal/yr | gal/yr | gal/yr
Refueling Station
Methanol | 291.3222 | 104.0374 | 249.6968 | 89.1721 | 239.4543 | 85.5142 | 235.8298 | 84.2199
CNG | 26152.8708 | 11778.7811 | 14609.056 | 6579.6552 | 21055.1529 | 9482.8609 | 16462.1644 | 7414.2618
LNG | 1078.8338 | 363.5242 | 699.9617 | 235.8593 | 874.0498 | 294.5201 | 737.7845 | 248.6041
LPG | 739.6888 | 249.2458 | 521.637 | 175.771 | 601.6398 | 202.7288 | 531.0155 | 178.9312
EV | 862.4866 | 645.8306 | 851.6127 | 637.6882 | 715.2795 | 535.6018 | 765.9704 | 573.5592
Refinery Modifications | 3054.348 | 0 | 3054.348 | 0 | 3054.348 | 0 | 3054.348 | 0
Total | 32179.5502 | 13141.4191 | 19986.3123 | 7718.1458 | 26539.9243 | 10601.2259 | 21787.1127 | 8499.5762
Off-Site Mobile Source Construction-Related Fuel Usage
| Prop. Project |  | Alt. B |  | Alt. D |  | Alt. F
| Diesel | Gasoline | Diesel | Gasoline | Diesel | Gasoline | Diesel | Gasoline
| Usage | Usage | Usage | Usage | Usage | Usage | Usage | Usage
| gal/yr | gal/yr | gal/yr | gal/yr | gal/yr | gal/yr | gal/yr | gal/yr
Refueling Station
Methanol | 29.2898 | 52.7216 | 25.1047 | 45.1885 | 24.075 | 43.3349 | 23.7105 | 42.679
CNG | 5326.0164 | 2130.4066 | 2975.1254 | 1190.0502 | 4287.8692 | 1715.1477 | 3352.5099 | 1341.0039
LNG | 295.8367 | 142.0016 | 191.9428 | 92.1325 | 239.6811 | 115.0469 | 202.3146 | 97.111
LPG | 202.8367 | 97.3616 | 143.0428 | 68.6605 | 164.9811 | 79.1909 | 145.6146 | 69.895
EV | 283.8123 | 119.8319 | 280.2341 | 118.3211 | 235.3719 | 99.3792 | 252.0524 | 106.4221
Refinery Modifications | 345 | 808 | 345 | 808 | 345 | 808 | 345 | 808
Total | 6482.7919 | 3350.3233 | 3960.4499 | 2322.3529 | 5296.9782 | 2860.0997 | 4321.2019 | 2465.111
Grand Total Contruction-Related | 38662.3421 | 16491.7424 | 23946.7621 | 10040.4987 | 31836.9025 | 13461.3256 | 26108.3146 | 10964.6872
Threshold (Fuel Supply – gallons/yr) | 1086000000 | 6469000000 | 1086000000 | 6469000000 | 1086000000 | 6469000000 | 1086000000 | 6469000000
% Of Fuel Supply | 0.00356% | 0.0002549% | 0.002205% | 0.0001552% | 0.002932% | 0.0002081% | 0.002404% | 0.0001695%
Significant (Yes/No) | No | No | No | No | No | No | No | No
Operational-Related Fuel Usage
Direct Operational Impacts
Vehicle Fuel Usage |  | Prop. Project |  |  | Alt. B |  |  | Alt. D |  |  | Alt. F
|  | Year |  |  | Year |  |  | Year |  |  | Year
Fuel Type | 2000 | 2005 | 2010 | 2000 | 2005 | 2010 | 2000 | 2005 | 2010 | 2000 | 2005 | 2010
Methanol Total (gallons/yr) | 203289.7817 | 216470.0603 | 220127.6799 | 191521.4286 | 203941.6892 | 207191.3623 | 189481.25 | 201766.2481 | 205163.1991 | 157534.4246 | 167759.7533 | 169831.2771
CNG Total (gallons/yr) | 17835046.0867 | 18999606.5249 | 19580347.3909 | 16444909.3679 | 17519692.6827 | 18052244.8752 | 16601204.2322 | 17673481.338 | 18242511.0662 | 12430194.5242 | 13233112.2204 | 13653671.7165
LNG Total (gallons/yr) | 909803.4324 | 968654.9721 | 993938.8599 | 846026.5507 | 900759.2833 | 923832.3646 | 847309.3117 | 902118.4199 | 927587.2624 | 661838.9163 | 704676.534 | 721364.806
CNG/LNG Total (TCF/yr)** | 0.0016394 | 0.0017465 | 0.0017995 | 0.0015122 | 0.0016109 | 0.0016596 | 0.0015261 | 0.0016246 | 0.0016767 | 0.0011445 | 0.0012185 | 0.0012568
LPG Total (gallons/yr) | 597861.1453 | 636513.6239 | 654494.5341 | 554249.0129 | 590084.9544 | 606554.0631 | 556687.6842 | 592678.2816 | 610263.4618 | 428297.1747 | 455998.9567 | 468101.9826
Electricitiy Total (kWh/yr) | 291613.2884 | 322461.711 | 328883.1262 | 283624.1045 | 313713.7412 | 319759.8209 | 272361.989 | 301178.6315 | 305709.3449 | 260551.3415 | 288449.6046 | 291609.5845
Electricitiy Total (MW)*** | 0.022432 | 0.024805 | 0.025299 | 0.021817 | 0.024132 | 0.024597 | 0.020951 | 0.023168 | 0.023516 | 0.020042 | 0.022188 | 0.022432
Fueling Station Compressor Consumption
|  | Prop. Project |  |  | Alt. B |  |  | Alt. D |  |  | Alt. F
|  | Year |  |  | Year |  |  | Year |  |  | Year
| 2000 | 2005 | 2010 | 2000 | 2005 | 2010 | 2000 | 2005 | 2010 | 2000 | 2005 | 2010
Natural Gas-Fueled Compressor (mmscf/yr) | 3710 | 18550 | 18550 | 2205 | 11025 | 11025 | 2380 | 11900 | 11900 | 2415 | 12075 | 12075
Natural Gas-Fueled Compressor (TCF/yr) | 0.00371 | 0.01855 | 0.01855 | 0.002205 | 0.011025 | 0.011025 | 0.00238 | 0.0119 | 0.0119 | 0.002415 | 0.012075 | 0.012075
Electric-Powered Compressor (kWh/yr) | 5040000 | 25200000 | 25200000 | 2976000 | 14880000 | 14880000 | 4080000 | 20400000 | 20400000 | 3264000 | 16320000 | 16320000
Electric-Powered Compressor (MW***) | 0.38769 | 1.9385 | 1.9385 | 0.22892 | 1.1446 | 1.1446 | 0.31385 | 1.5692 | 1.5692 | 0.25108 | 1.2554 | 1.2554
Diesel-Fueled Compressor (gallons/yr) | 673100 | 3365500 | 3365500 | 400050 | 2000250 | 2000250 | 539750 | 2698750 | 2698750 | 438150 | 2190750 | 2190750
*Assumed that 60% of state total consumed in the SCAQMD's Jurisdiction
**Assumed that CNG and LNG have Net/Lower Heating Values of 92,800 BTU/gal and 72,900 BTU/gal, respectively.
Assumed that natural gas has a Heating Value of 1,050 BTU/scf.
***Converted kWh to MW by dividing value by 1e6 to get gWh then dividing by factor of 13.
See CEC's 1998 Baseline Energy Outlook Tables A-7 and B-7
Indirect Operational Impacts
Centralization (for all years)
| Prop. Project | Alt. B | Alt. D | Alt. F
Fuel Type
Methanol Total (gallons/yr) | 5082.2445 | 4788.0357 | 4737.0312 | 3938.3606
CNG Total (gallons/yr) | 445876.1522 | 411122.7342 | 415030.1058 | 310754.8631
LNG Total (gallons/yr) | 22745.0858 | 21150.6638 | 21182.7328 | 16545.9729
CNG/LNG Total (TCF/yr)* | 4.0986e-05 | 3.7804e-05 | 3.8151e-05 | 2.8614e-05
LPG Total (gallons/yr) | 14946.5286 | 13856.2253 | 13917.1921 | 10707.4294
Electricitiy Total (kWh/yr) | 7290.3322 | 7090.6026 | 6809.0497 | 6513.7835
Electricitiy Total (MW)** | 0.00056079 | 0.00054543 | 0.00052377 | 0.00050106
Loss of Transit Bus Service (for all years)
Gasoline Total (gallons/yr) | 33023.8095 | 33023.8095 | 33023.8095 | 33023.8095
*Assumed that CNG and LNG have Net/Lower Heating Values of 92,800 BTU/gal and 72,900 BTU/gal, respectively.
Assumed that natural gas has a Heating Value of 1,050 BTU/scf.
**Converted kWh to MW by dividing value by 1e6 to get gWh then dividing by factor of 13.
See CEC's 1998 Baseline Energy Outlook Tables A-7 and B-7
Grand Total Operational-Related
|  | Prop. Project |  |  | Alt. B |  |  | Alt. D |  |  | Alt. F
|  | Year |  |  | Year |  |  | Year |  |  | Year
Fuel Type | 2000 | 2005 | 2010 | 2000 | 2005 | 2010 | 2000 | 2005 | 2010 | 2000 | 2005 | 2010
Methanol Total (gallons/yr) | 208372.0263 | 221552.3049 | 225209.9244 | 196603.6731 | 209023.9337 | 212273.6069 | 194563.4945 | 206848.4926 | 210245.4436 | 162616.6691 | 172841.9978 | 174913.5216
Threshold (Fuel Supply – gallons/yr)* | 12000000 | 12000000 | 12000000 | 12000000 | 12000000 | 12000000 | 12000000 | 12000000 | 12000000 | 12000000 | 12000000 | 12000000
% Of Fuel Supply | 1.736% | 1.846% | 1.877% | 1.638% | 1.742% | 1.769% | 1.621% | 1.724% | 1.752% | 1.355% | 1.44% | 1.458%
Significant (Yes/No) | No | No | No | No | No | No | No | No | No | No | No | No
CNG/LNG Total (TCF/yr)** | 0.0053904 | 0.020337 | 0.020391 | 0.0037581 | 0.012677 | 0.012726 | 0.003947 | 0.013566 | 0.013618 | 0.0036005 | 0.013334 | 0.013373
Threshold (Fuel Supply – TCF/yr) | 0.72 | 0.74 | 0.78 | 0.72 | 0.74 | 0.78 | 0.72 | 0.74 | 0.78 | 0.72 | 0.74 | 0.78
% Of Fuel Supply | 0.7487% | 2.748% | 2.614% | 0.522% | 1.713% | 1.631% | 0.5482% | 1.833% | 1.746% | 0.5001% | 1.802% | 1.714%
Significant (Yes/No) | No | No | No | No | No | No | No | No | No | No | No | No
LPG Total (gallons/yr) | 612807.6739 | 651460.1526 | 669441.0628 | 569195.5416 | 605031.483 | 621500.5917 | 571634.2129 | 607624.8102 | 625209.9905 | 443243.7033 | 470945.4853 | 483048.5112
Threshold (Fuel Supply – gallons/yr)* | 39000000 | 39000000 | 39000000 | 39000000 | 39000000 | 39000000 | 39000000 | 39000000 | 39000000 | 39000000 | 39000000 | 39000000
% Of Fuel Supply | 1.571% | 1.67% | 1.717% | 1.459% | 1.551% | 1.594% | 1.466% | 1.558% | 1.603% | 1.137% | 1.208% | 1.239%
Significant (Yes/No) | No | No | No | No | No | No | No | No | No | No | No | No
Electricitiy Total (MW)*** | 0.41068 | 1.9638 | 1.9643 | 0.2513 | 1.1693 | 1.1698 | 0.33536 | 1.593 | 1.5933 | 0.27168 | 1.2781 | 1.2784
Threshold (Fuel Supply - MW) | 8115 | 6694 | 4664 | 8115 | 6694 | 4664 | 8115 | 6694 | 4664 | 8115 | 6694 | 4664
% Of Fuel Supply | 0.005061% | 0.02934% | 0.04212% | 0.003097% | 0.01747% | 0.02508% | 0.004133% | 0.0238% | 0.03416% | 0.003348% | 0.01909% | 0.02741%
Significant (Yes/No) | No | No | No | No | No | No | No | No | No | No | No | No
Gasoline Total (gallons/yr) | 33023.8095 | 33023.8095 | 33023.8095 | 33023.8095 | 33023.8095 | 33023.8095 | 33023.8095 | 33023.8095 | 33023.8095 | 33023.8095 | 33023.8095 | 33023.8095
Threshold (Fuel Supply – gallons/yr) | 6469000000 | 6469000000 | 6469000000 | 6469000000 | 6469000000 | 6469000000 | 6469000000 | 6469000000 | 6469000000 | 6469000000 | 6469000000 | 6469000000
% Of Fuel Supply | 0.0005105% | 0.0005105% | 0.0005105% | 0.0005105% | 0.0005105% | 0.0005105% | 0.0005105% | 0.0005105% | 0.0005105% | 0.0005105% | 0.0005105% | 0.0005105%
Significant (Yes/No) | No | No | No | No | No | No | No | No | No | No | No | No
Diesel Total (gallons/yr) | 673100 | 3365500 | 3365500 | 400050 | 2000250 | 2000250 | 539750 | 2698750 | 2698750 | 438150 | 2190750 | 2190750
Threshold (Fuel Supply – gallons/yr) | 1086000000 | 1086000000 | 1086000000 | 1086000000 | 1086000000 | 1086000000 | 1086000000 | 1086000000 | 1086000000 | 1086000000 | 1086000000 | 1086000000
% Of Fuel Supply | 0.06198% | 0.3099% | 0.3099% | 0.03684% | 0.1842% | 0.1842% | 0.0497% | 0.2485% | 0.2485% | 0.04035% | 0.2017% | 0.2017%
Significant (Yes/No) | No | No | No | No | No | No | No | No | No | No | No | No

## On-Site
On-site Construction Equipment Fuel Usage
Refueling Stations
Construction Activity | Equipment | Equipment | Pieces of | Hours/Day | Diesel | Gasoline
| Type | HP | Equpment | Hours | Usage* | Usage**
Methanol Fueling Station |  |  |  |  | gal/project | gal/project
Tank Excavation
Driveway Demolition | Backhoe | 79 | 1 | 8 | 41.712
Excavation | Backhoe | 79 | 1 | 2 | 10.428
Concrete Removal | Backhoe | 79 | 1 | 2 | 10.428
Tank Degassing
All | IC Engine | 200 | 1 | 2 |  | 64
Tank Removal
All | Backhoe | 79 | 1 | 8 | 41.712
Tank and Dispenser Installation
All | Backhoe | 79 | 1 | 2 | 10.428
All | Generator Set < 50 HP | 22 | 1 | 2 |  | 7.04
Backfill and Grading
All | Backhoe | 79 | 1 | 8 | 41.712
Paving
All | Cement Truck | 161 | 1 | 4 | 42.504
|  |  |  | Total | 198.924 | 71.04
Construction Activity | Equipment | Equipment | Pieces of | Total | Diesel | Gasoline
| Type | HP | Equpment | Hours | Usage* | Usage**
CNG Fueling Station
Tank Excavation
Driveway Demolition | Backhoe | 79 | 1 | 8 | 41.712
Excavation | Backhoe | 79 | 1 | 2 | 10.428
Concrete Removal | Backhoe | 79 | 1 | 2 | 10.428
Tank Degassing
All | IC Engine | 200 | 1 | 2 |  | 64
Tank Removal
All | Backhoe | 79 | 1 | 8 | 41.712
Backfill and Grading
All | Backhoe | 79 | 1 | 8 | 41.712
Paving
All | Cement Truck | 161 | 1 | 4 | 42.504
CNG System Installation
Excavation for Gas Delivery Line | Backhoe | 79 | 1 | 8 | 41.712
Backfill Delivery Line | Backhoe | 79 | 1 | 8 | 41.712
Repave Delivery Line Run | Cement Truck | 161 | 1 | 8 | 85.008
Pour Pad for CNG System | Cement Truck | 161 | 1 | 8 | 85.008
All | Welder | 35 | 1 | 4 |  | 22.4
All | Generator Set < 50 HP | 22 | 1 | 32 |  | 112.64
|  |  |  | Total | 441.936 | 199.04
Construction Activity | Equipment | Equipment | Pieces of | Total | Diesel | Gasoline
| Type | HP | Equpment | Hours | Usage* | Usage**
LNG Fueling Station
Tank Excavation
Driveway Demolition | Backhoe | 79 | 1 | 8 | 41.712
Excavation | Backhoe | 79 | 1 | 2 | 10.428
Concrete Removal | Backhoe | 79 | 1 | 2 | 10.428
Tank Degassing
All | IC Engine | 200 | 1 | 2 |  | 64
Tank Removal
All | Backhoe | 79 | 1 | 8 | 41.712
Backfill and Grading
All | Backhoe | 79 | 1 | 8 | 41.712
Paving
All | Cement Truck | 161 | 1 | 4 | 42.504
LNG System Installation
Pour Pad for LPG System | Cement Truck | 161 | 1 | 8 | 85.008
All | Generator Set < 50 HP | 22 | 1 | 8 |  | 28.16
|  |  |  | Total | 273.504 | 92.16
Construction Activity | Equipment | Equipment | Pieces of | Total | Diesel | Gasoline
| Type | HP | Equpment | Hours | Usage* | Usage**
LPG Fueling Station
Tank Excavation
Driveway Demolition | Backhoe | 79 | 1 | 8 | 41.712
Excavation | Backhoe | 79 | 1 | 2 | 10.428
Concrete Removal | Backhoe | 79 | 1 | 2 | 10.428
Tank Degassing
All | IC Engine | 200 | 1 | 2 |  | 64
Tank Removal
All | Backhoe | 79 | 1 | 8 | 41.712
Backfill and Grading
All | Backhoe | 79 | 1 | 8 | 41.712
Paving
All | Cement Truck | 161 | 1 | 4 | 42.504
LPG System Installation
Pour Pad for LPG System | Cement Truck | 161 | 1 | 8 | 85.008
All | Generator Set < 50 HP | 22 | 1 | 8 |  | 28.16
|  |  |  | Total | 273.504 | 92.16
Construction Activity | Equipment | Equipment | Pieces of | Total | Diesel | Gasoline
| Type | HP | Equpment | Hours | Usage* | Usage**
EV Charging Station
Tank Excavation
Driveway Demolition | Backhoe | 79 | 1 | 8 | 41.712
Excavation | Backhoe | 79 | 1 | 2 | 10.428
Concrete Removal | Backhoe | 79 | 1 | 2 | 10.428
Tank Degassing
All | IC Engine | 200 | 1 | 2 |  | 64
Tank Removal
All | Backhoe | 79 | 1 | 8 | 41.712
Backfill and Grading
All | Backhoe | 79 | 1 | 8 | 41.712
Charger Installation
Excavation for Electrical Lines | Backhoe | 79 | 1 | 24 | 125.136
Pour Islands and Mount Chargers | Cement Truck | 161 | 1 | 16 | 170.016
All | Generator Set < 50 HP | 22 | 1 | 40 |  | 140.8
Paving
All | Cement Truck | 161 | 1 | 4 | 42.504
|  |  |  | Total | 483.648 | 204.8
*Used conversion factors of 0.066 gal/BHP-hr for diesel equipment. SCAQMD 1993 CEQA Air Quality Handbook.
**Used conversion factors of 0.16 gal/BHP-hr for gasoline equipment. SCAQMD 1993 CEQA Air Quality Handbook.
Refinery Modifications |  |  |  |  | Mobil RFG | Prop. Proj.**
Construction Activity | Equipment | Equipment | Pieces of | Total | Diesel | Diesel
| Type | HP | Equpment | Hours/Day | Usage* | Usage*
General | Backhoe | 79 | 3 | 9 | 140.778 | 211.167
| Crane -150 ton | 210 | 1 | 9 | 124.74 | 187.11
| Crane -40 ton | 194 | 3 | 9 | 345.708 | 518.562
| Crane -15 ton | 194 | 5 | 9 | 576.18 | 864.27
| Front End Loader | 85 | 1 | 9 | 50.49 | 75.735
| Manlift | 43 | 10 | 9 | 255.42 | 383.13
| Concrete Saw | 56 | 1 | 9 | 33.264 | 49.896
| Grader | 157 | 1 | 9 | 93.258 | 139.887
| Bobcat | 7 | 2 | 9 | 8.316 | 12.474
| Compactor | 8 | 2 | 9 | 9.504 | 14.256
| Compactor-walk | 8 | 4 | 9 | 19.008 | 28.512
| Paver | 99 | 1 | 9 | 58.806 | 88.209
| Air Compressor | 45 | 9 | 9 | 240.57 | 360.855
| Welding Machine | 45 | 3 | 9 | 80.19 | 120.285
|  |  | 46 | Total | 2036.232 | 3054.348
Source: Mobil Torrance Refinery Reformulated Fuels Project, Draft EIR, Volume IV.
*Used conversion factors of 0.066 gal/BHP-hr for diesel equipment. SCAQMD 1993 CEQA Air Quality Handbook.
**Assumed that each refinery affected by the proposed project would use 25% of the fuel on a peak daily basis as the Mobil RFG Project. Assumed 6 refineries affected by the proposed project.

## Off-Site
On-site Construction Equipment Fuel Usage
Refueling Stations
Construction Activity | Vehicle Type | Crew Size | Number of One-Way | Trip Length | Total Miles | Fuel Efficiency | Diesel Usage | Gasoline Usage
|  |  | trips/day | miles | per Day | miles/gal* | gal/day | gal/day
Methanol Refueling Station
Tank Excavation | Employee (Light-Duty Trucks - Cat) | 3 | 6 | 20 | 120 | 20 |  | 6
Tank Excavation | Haul Truck (Heavy-Heavy Duty Diesel) |  | 2 | 25 | 50 | 10 | 5
Tank Degassing | Employee (Light-Duty Trucks - Cat) | 3 | 6 | 20 | 120 | 20 |  | 6
Tank Removal | Employee (Light-Duty Trucks - Cat) | 3 | 6 | 20 | 120 | 20 |  | 6
Tank Removal | Haul Truck (Heavy-Heavy Duty Diesel) |  | 2 | 25 | 50 | 10 | 5
Tank and Dispenser Installation | Employee (Light-Duty Trucks - Cat) | 3 | 6 | 20 | 120 | 20 |  | 6
Tank and Dispenser Installation | Haul Truck (Heavy-Heavy Duty Diesel) |  | 2 | 25 | 50 | 10 | 5
Backfill and Grading | Employee (Light-Duty Trucks - Cat) | 3 | 6 | 20 | 120 | 20 |  | 6
Paving | Employee (Light-Duty Trucks - Cat) | 3 | 6 | 20 | 120 | 20 |  | 6
Paving | Cement Truck (Medium-Heavy Duty Diesel) |  | 2 | 25 | 50 | 10 | 5
[6 empty] | Total | 20 | 36
Construction Activity | Vehicle Type | Crew Size | Number of One-Way | Trip Length | Total Miles | Fuel Efficiency | Diesel Usage | Gasoline Usage
|  |  | trips/day | miles | per Day | miles/gal* | gal/day | gal/day
CNG Refueling Station
Tank Excavation | Employee (Light-Duty Trucks - Cat) | 3 | 6 | 20 | 120 | 20 |  | 6
Tank Excavation | Haul Truck (Heavy-Heavy Duty Diesel) |  | 2 | 25 | 50 | 10 | 5
Tank Degassing | Employee (Light-Duty Trucks - Cat) | 3 | 6 | 20 | 120 | 20 |  | 6
Tank Removal | Employee (Light-Duty Trucks - Cat) | 3 | 6 | 20 | 120 | 20 |  | 6
Tank Removal | Haul Truck (Heavy-Heavy Duty Diesel) |  | 2 | 25 | 50 | 10 | 5
Backfill and Grading | Employee (Light-Duty Trucks - Cat) | 3 | 6 | 20 | 120 | 20 |  | 6
Backfill and Grading | Haul Truck (Heavy-Heavy Duty Diesel) |  | 20 | 25 | 500 | 10 | 50
Paving | Employee (Light-Duty Trucks - Cat) | 3 | 6 | 20 | 120 | 20 |  | 6
Paving | Cement Truck (Medium-Heavy Duty Diesel) |  | 2 | 25 | 50 | 10 | 5
CNG System Installation | Employee (Light-Duty Trucks - Cat) | 3 | 6 | 20 | 120 | 20 |  | 6
CNG System Installation | Cement Truck (Medium-Heavy Duty Diesel) |  | 2 | 25 | 50 | 10 | 5
CNG System Installation | Cement Truck (Medium-Heavy Duty Diesel) |  | 2 | 25 | 50 | 10 | 5
CNG System Installation | Haul Truck (Heavy-Heavy Duty Diesel) |  | 2 | 25 | 50 | 10 | 5
CNG System Installation | Haul Truck (Heavy-Heavy Duty Diesel) |  | 4 | 25 | 100 | 10 | 10
[6 empty] | Total | 90 | 36
Construction Activity | Vehicle Type | Crew Size | Number of One-Way | Trip Length | Total Miles | Fuel Efficiency | Diesel Usage | Gasoline Usage
|  |  | trips/day | miles | per Day | miles/gal* | gal/day | gal/day
LNG Refueling Station
Tank Excavation | Employee (Light-Duty Trucks - Cat) | 3 | 6 | 20 | 120 | 20 |  | 6
Tank Excavation | Haul Truck (Heavy-Heavy Duty Diesel) |  | 2 | 25 | 50 | 10 | 5
Tank Degassing | Employee (Light-Duty Trucks - Cat) | 3 | 6 | 20 | 120 | 20 |  | 6
Tank Removal | Employee (Light-Duty Trucks - Cat) | 3 | 6 | 20 | 120 | 20 |  | 6
Tank Removal | Haul Truck (Heavy-Heavy Duty Diesel) |  | 2 | 25 | 50 | 10 | 5
Backfill and Grading | Employee (Light-Duty Trucks - Cat) | 3 | 6 | 20 | 120 | 20 |  | 6
Backfill and Grading | Haul Truck (Heavy-Heavy Duty Diesel) |  | 20 | 25 | 500 | 10 | 50
Paving | Employee (Light-Duty Trucks - Cat) | 3 | 6 | 20 | 120 | 20 |  | 6
Paving | Cement Truck (Medium-Heavy Duty Diesel) |  | 2 | 25 | 50 | 10 | 5
LNG System Installation | Employee (Light-Duty Trucks - Cat) | 3 | 6 | 20 | 120 | 20 |  | 6
LNG System Installation | Cement Truck (Medium-Heavy Duty Diesel) |  | 2 | 25 | 50 | 10 | 5
LNG System Installation | Haul Truck (Heavy-Heavy Duty Diesel) |  | 2 | 25 | 50 | 10 | 5
[6 empty] | Total | 75 | 36
Construction Activity | Vehicle Type | Crew Size | Number of One-Way | Trip Length | Total Miles | Fuel Efficiency | Diesel Usage | Gasoline Usage
|  |  | trips/day | miles | per Day | miles/gal* | gal/day | gal/day
LPG Refueling Station
Tank Excavation | Employee (Light-Duty Trucks - Cat) | 3 | 6 | 20 | 120 | 20 |  | 6
Tank Excavation | Haul Truck (Heavy-Heavy Duty Diesel) |  | 2 | 25 | 50 | 10 | 5
Tank Degassing | Employee (Light-Duty Trucks - Cat) | 3 | 6 | 20 | 120 | 20 |  | 6
Tank Removal | Employee (Light-Duty Trucks - Cat) | 3 | 6 | 20 | 120 | 20 |  | 6
Tank Removal | Haul Truck (Heavy-Heavy Duty Diesel) |  | 2 | 25 | 50 | 10 | 5
Backfill and Grading | Employee (Light-Duty Trucks - Cat) | 3 | 6 | 20 | 120 | 20 |  | 6
Backfill and Grading | Haul Truck (Heavy-Heavy Duty Diesel) |  | 20 | 25 | 500 | 10 | 50
Paving | Employee (Light-Duty Trucks - Cat) | 3 | 6 | 20 | 120 | 20 |  | 6
Paving | Cement Truck (Medium-Heavy Duty Diesel) |  | 2 | 25 | 50 | 10 | 5
LPG System Installation | Employee (Light-Duty Trucks - Cat) | 3 | 6 | 20 | 120 | 20 |  | 6
LPG System Installation | Cement Truck (Medium-Heavy Duty Diesel) |  | 2 | 25 | 50 | 10 | 5
LPG System Installation | Haul Truck (Heavy-Heavy Duty Diesel) |  | 2 | 25 | 50 | 10 | 5
[6 empty] | Total | 75 | 36
Construction Activity | Vehicle Type | Crew Size | Number of One-Way | Trip Length | Total Miles | Fuel Efficiency | Diesel Usage | Gasoline Usage
|  |  | trips/day | miles | per Day | miles/gal* | gal/day | gal/day
EV Charging Station
Tank Excavation | Employee (Light-Duty Trucks - Cat) | 3 | 6 | 20 | 120 | 20 |  | 6
Tank Excavation | Haul Truck (Heavy-Heavy Duty Diesel) |  | 2 | 25 | 50 | 10 | 5
Tank Degassing | Employee (Light-Duty Trucks - Cat) | 3 | 6 | 20 | 120 | 20 |  | 6
Tank Removal | Employee (Light-Duty Trucks - Cat) | 3 | 6 | 20 | 120 | 20 |  | 6
Tank Removal | Haul Truck (Heavy-Heavy Duty Diesel) |  | 2 | 25 | 50 | 10 | 5
Backfill and Grading | Employee (Light-Duty Trucks - Cat) | 3 | 6 | 20 | 120 | 20 |  | 6
Backfill and Grading | Haul Truck (Heavy-Heavy Duty Diesel) |  | 20 | 25 | 500 | 10 | 50
Charger Installation | Employee (Light-Duty Trucks - Cat) | 4 | 8 | 20 | 160 | 20 |  | 8
Charger Installation | Haul Truck (Heavy-Heavy Duty Diesel) |  | 8 | 25 | 200 | 10 | 20
Charger Installation | Cement Truck (Medium-Heavy Duty Diesel) |  | 2 | 25 | 50 | 10 | 5
Paving | Employee (Light-Duty Trucks - Cat) | 3 | 6 | 20 | 120 | 20 |  | 6
Paving | Cement Truck (Medium-Heavy Duty Diesel) |  | 2 | 25 | 50 | 10 | 5
[6 empty] | Total | 90 | 38
*Assumed that gasoline-fueled vehicles get 20 miles to the gallon. Assumed that diesel-fueled vehicles get 10 miles to the gallon.
Refinery Modifications
Construction Activity | Vehicle Type | Crew Size | Number of One-Way | Trip Length | Total Miles | Fuel Efficiency | Diesel Usage | Gasoline Usage
|  |  | trips/day | miles | per Day | miles/gal* | gal/day | gal/day
General | Employee (Light-Duty Trucks - Cat) | 382 | 764 | 20 | 15280 | 20 |  | 764
| Haul Truck (Heavy-Heavy Duty Diesel) | 25 | 100 | 25 | 2500 | 10 | 250
[6 empty] | Total | 345 | 808
Source: Mobil Torrance Refinery Reformulated Fuels Project, Final EIR, Volume 1B.
*Assumed that gasoline-fueled vehicles get 20 miles to the gallon. Assumed that diesel-fueled vehicles get 10 miles to the gallon.

## OP_Proj.
CARB's Projected Number and VMT of Vehicles Operated In The SCAQMD’s Jurisdiction
Vehicle Type |  |  |  |  | Year
|  | 2000 |  |  | 2005 |  |  | 2010
| No. of Veh. | VMTx1000 | VMT per Veh. | No. of Veh. | VMTx1000 | VMT per Veh. | No. of Veh. | VMTx1000 | VMT per Veh.
Light Duty Automobiles
Non-Cat* | 211434 | 3088 | 14.605 | 76225 | 1078 | 14.1423 | 6244 | 88 | 14.0935
Cat | 6768832 | 198379 | 29.3077 | 7311137 | 214802 | 29.3801 | 7776961 | 229851 | 29.5554
Diesel | 41585 | 696 | 16.7368 | 22000 | 313 | 14.2273 | 12380 | 163 | 13.1664
Total | 7021851 | 202163 |  | 7409362 | 216193 |  | 7795585 | 230102
Light Duty Trucks < 6,000 lbs
Non-Cat | 14994 | 179 | 11.9381 | - | 0 | 0 | - | 0 | 0
Cat | 2653882 | 77715 | 29.2835 | 2960608 | 87385 | 29.5159 | 3274035 | 97574 | 29.8024
Diesel | 20027 | 292 | 14.5803 | 10315 | 135 | 13.0877 | 2376 | 31 | 13.0471
Total | 2688903 | 78186 |  | 2970923 | 87520 |  | 3276411 | 97605
Growth Rate of LDAs & LDTs, % | 0% |  |  | 6.45% |  |  | 6.247%
Medium Duty Trucks > 6,001 < 14,000 lbs**
Non-Cat | 33036 | 777 | 23.5198 | 17479 | 328 | 18.7654 | 4444 | 77 | 17.3267
Cat | 530969 | 19132 | 36.0322 | 670347 | 23243 | 34.6731 | 782489 | 26446 | 33.7973
Diesel | 89943 | 3496 | 38.8691 | 115284 | 4210 | 36.5185 | 133862 | 4783 | 35.7308
Total | 653948 | 23405 |  | 803110 | 27781 |  | 920795 | 31306
Growth Rate of MDTs, % | 0% |  |  | 18.57% |  |  | 12.78%
Heavy Duty Trucks
Non-Cat | 9233 | 244 | 26.4269 | 3406 | 74 | 21.7264 | 1379 | 25 | 18.1291
Cat | 11582 | 850 | 73.3897 | 15205 | 958 | 63.0056 | 18368 | 1022 | 55.6402
Diesel | 137189 | 13890 | 101.2472 | 150402 | 15473 | 102.8776 | 166858 | 17200 | 103.0817
Total | 158004 | 14984 |  | 169013 | 16505 |  | 186605 | 18247
Urban Diesel Buses | 3076 | 427 | 138.8166 | 3188 | 443 | 138.9586 | 3300 | 458 | 138.7879
Growth Rate of HDTs & Buses, % | 0% |  |  | 6.458% |  |  | 9.323%
Motorcycles | 204667 | 1274 | 6.2247 | 205483 | 1385 | 6.7402 | 206298 | 1496 | 7.2516
All Vehicles | 10730449 | 320439 | 29.8626 | 11561079 | 349827 | 30.259 | 12388994 | 379214 | 30.6089
Source: MVEI7G Run for the South Coast Air Basin and Statewide (CARB, June 1998). See Emission Tonnages South Coast Sir Basin and Statewide at http://www.arb.ca.gov/msei/msei.htm.
*Cat = Catalytic Converter
**Medium duty trucks includes light heavy duty trucks.
Estimated Fuel Efficiencies for Altenative Fueled Vehicles
Alternative Fuel |  | Year
| 2000 | 2005 | 2010
Gasoline
Fuel Efficiency (miles/gallon)* | 20.16 | 20.48 | 21
Diesel
Gasoline Equivalency Conversion Factor** | 0.73 | 0.73 | 0.73
Fuel Efficiency (miles/gallon) | 4 | 4 | 4
Methanol (M85)
Gasoline Equivalency Conversion Factor** | 1.68 | 1.68 | 1.68
Fuel Efficiency Based on Gasoline (miles/gallon) | 12 | 12.1905 | 12.5
Fuel Efficiency Based on Diesel (miles/gallon) | 2.3014 | 2.3014 | 2.3014
CNG
Gasoline Equivalency Conversion Factor** | 1.28 | 1.28 | 1.28
Fuel Efficiency Based on Gasoline (miles/gallon) | 15.75 | 16 | 16.4062
Fuel Efficiency Based on Diesel (miles/gallon) | 1.7534 | 1.7534 | 1.7534
LNG
Gasoline Equivalency Conversion Factor** | 1.55 | 1.55 | 1.55
Fuel Efficiency Based on Gasoline (miles/gallon) | 13.0065 | 13.2129 | 13.5484
Fuel Efficiency Based on Diesel (miles/gallon) | 2.1233 | 2.1233 | 2.1233
LPG
Gasoline Equivalency Conversion Factor** | 1.36 | 1.36 | 1.36
Fuel Efficiency Based on Gasoline (miles/gallon) | 14.8235 | 15.0588 | 15.4412
Fuel Efficiency Based on Diesel (miles/gallon) | 1.863 | 1.863 | 1.863
Electricity
Fuel Efficiency (miles/kWh)* | 3.39 | 3.29 | 3.26
*Fuel Efficiencies taken from CEC's On-Road & Rail Transportation Energy Demand Forecasts for California (April 1999), Table A-7.
**Conversion factors taken from CEC's 1999 Fuels Report (July 1999), Table 4-1.
Estimated Number of Fleet Vehicles Per Year That Would Switch To Alternative Clean Fuels Due To Proposed Project*
| Methanol | CNG | LNG | LPG | EV
LDV | 55.5714 | 222.2857 | 111.1429 | 55.5714 | 55.5714
MDV | 8.8571 | 35.4286 | 17.7143 | 8.8571 | 8.8571
HDV | 26.4833 | 2383.5 | 132.4167 | 79.45 | 26.4833
Total | 90.9119 | 2641.2143 | 261.2738 | 143.8786 | 90.9119
Rounded Up Total | 100 | 2650 | 270 | 150 | 100
*Does not account for AFVs already used by affected agencies/entities.
**Assumes that 99% of LDV and MDV acquisitions will be vehicles that use gasoline and comply with CARB's LEV, ULEV, or cleaner standards.
***Assumes that all HDV acquisitions will be vehicles that use alternative clean fuels.
Incremental Increase in Fuel Demand Associated with Proposed Project
Incremental Vehicle Usage
Year
| 2000 | 2005 | 2010
LDV*
Methanol (gallons/yr) | 46309.5238 | 48572.9135 | 47491.6832
CNG (gallons/yr) | 141133.7868 | 148031.7363 | 144736.5583
LNG (gallons/yr) | 85452.0975 | 89628.5903 | 87633.463
LPG (gallons/yr) | 37488.6621 | 39320.9299 | 38445.6483
Electricity (kWh/yr) | 163927.5179 | 179483.4835 | 181677.5417
MDV**
Methanol (gallons/yr) | 7380.9524 | 8636.4928 | 8189.5275
CNG (gallons/yr) | 22494.3311 | 38910.0256 | 10371.6534
LNG (gallons/yr) | 13619.6145 | 15936.3855 | 15111.6281
LPG (gallons/yr) | 5975.0567 | 6991.4465 | 6629.6175
Electricity (kWh/yr) | 26127.2651 | 31774.0362 | 31230.127
HDV***
Methanol (gallons/yr) | 149599.3056 | 159260.6541 | 164446.4692
CNG (gallons/yr) | 17671417.9688 | 18812664.7631 | 19425239.1792
LNG (gallons/yr) | 810731.7204 | 863089.9963 | 891193.7688
LPG (gallons/yr) | 554397.4265 | 590201.2475 | 609419.2684
Electricity (kWh/yr) | 101558.5054 | 111204.1913 | 115975.4575
All Vehicles
Methanol Total (gallons/yr) | 203289.7817 | 216470.0603 | 220127.6799
CNG Total (gallons/yr) | 17835046.0867 | 18999606.5249 | 19580347.3909
LNG Total (gallons/yr) | 909803.4324 | 968654.9721 | 993938.8599
LPG Total (gallons/yr) | 597861.1453 | 636513.6239 | 654494.5341
Electricitiy Total (kWh/yr) | 291613.2884 | 322461.711 | 328883.1262
*Based on VMT 10,000 miles/yr for all Proposed Project LDVs.
**Based on VMT 10,000 miles/yr for all Proposed Project MDVs.
***Based on average VMT of 13,000 miles/yr and for all Proposed Project HDVs.
Incremental Increase Due to Fueling Station Compressor Consumption
Prop. Project*
| 2000 | 2005 | 2010
Natural Gas-Fueled Compressor (mmscf/yr)** | 3710 | 18550 | 18550
Electric-Powered Compressor (kWh/yr)*** | 5040000 | 25200000 | 25200000
Diesel-Fueled Compressor (gallons/yr)**** | 673100 | 3365500 | 3365500
*Assumed that CNG/LNG stations would require compressors, which is 90 percent of all fueling stations (352*0.9 = 317).
As a result, assumed the following compressor distribution 1/3 natural gas-fueled (106), 1/3 electric-powered (105), and 1/3 diesel-fueled (106)
Also assumed annual operation of 250 days/yr.
**Assumed fuel usage rate for two 300-hp natural gas-fueled compressors of 0.72 mmscf/day.
***Assumed fuel usage rate for two 300-hp electric-powered compressors of 960 KWh/day.
****Assumed fuel usage rate for two 300-hp diesel-fueled compressors of 127 gallons/day.
Incremental Increase due to Centralization (for all years)
Prop. Project
LDV*
Methanol (gallons/yr) | 1157.7381
CNG (gallons/yr) | 3528.3447
LNG (gallons/yr) | 2136.3024
LPG (gallons/yr) | 937.2166
Electricity (kWh/yr) | 4098.1879
MDV**
Methanol (gallons/yr) | 184.5238
CNG (gallons/yr) | 562.3583
LNG (gallons/yr) | 340.4904
LPG (gallons/yr) | 149.3764
Electricity (kWh/yr) | 653.1816
HDV***
Methanol (gallons/yr) | 3739.9826
CNG (gallons/yr) | 441785.4492
LNG (gallons/yr) | 20268.293
LPG (gallons/yr) | 13859.9357
Electricity (kWh/yr) | 2538.9626
All Vehicles
Methanol Total (gallons/yr) | 5082.2445
CNG Total (gallons/yr) | 445876.1522
LNG Total (gallons/yr) | 22745.0858
LPG Total (gallons/yr) | 14946.5286
Electricitiy Total (kWh/yr) | 7290.3322
*Based on additional VMT of 250 miles/yr [(10,000 miles/yr / 200 miles/refuel )* 5 miles/refuel] for all Proposed Project LDVs.
**Based on additional VMT of 250 miles/yr [(10,000 miles/yr / 200 miles/refuel )* 5 miles/refuel] for all Proposed Project MDVs.
***Based on additional VMT of 325 miles/yr [(13,000 miles/yr / 200 miles/refuel )* 5 miles/refuel] for all Proposed Project HDVs.
Incremental Increase Due to Transit Bus Loss of Service (for all years)
Prop. Project
Private Sector Vehicle VMT per day | 1824
Fuel Efficiency, miles/gallon | 20.16
Operating Days per year | 365
Gasoline Total (gallons /yr) | 33023.8095

## Op_Alts.
Vehicle Population Growth Rate from CARB's Projected Number and VMT of Vehicles Operated In The SCAQMD’s Jurisdiction
Vehicle Type |  | Year
| 2000 | 2005 | 2010
LDAs & LDTs*, % | 0% | 6.45% | 6.247%
MDTs**, % | 0% | 18.57% | 12.78%
HDTs & Buses***, % | 0% | 6.458% | 9.323%
*LDAs = Light-duty automobiles, LDTs = Light-duty trucks
**MDTs = Medium duty trucks, which includes light heavy duty trucks.
***HDTs = Heavy-duty trucks
Estimated Fuel Efficiencies for Altenative Fueled Vehicles
Alternative Fuel |  | Year
| 2000 | 2005 | 2010
Gasoline
Fuel Efficiency (miles/gallon)* | 20.16 | 20.48 | 21
Diesel
Gasoline Equivalency Conversion Factor** | 0.73 | 0.73 | 0.73
Fuel Efficiency (miles/gallon) | 4 | 4 | 4
Methanol (M85)
Gasoline Equivalency Conversion Factor** | 1.68 | 1.68 | 1.68
Fuel Efficiency Based on Gasoline (miles/gallon) | 12 | 12.1905 | 12.5
Fuel Efficiency Based on Diesel (miles/gallon) | 2.3014 | 2.3014 | 2.3014
CNG
Gasoline Equivalency Conversion Factor** | 1.28 | 1.28 | 1.28
Fuel Efficiency Based on Gasoline (miles/gallon) | 15.75 | 16 | 16.4062
Fuel Efficiency Based on Diesel (miles/gallon) | 1.7534 | 1.7534 | 1.7534
LNG
Gasoline Equivalency Conversion Factor** | 1.55 | 1.55 | 1.55
Fuel Efficiency Based on Gasoline (miles/gallon) | 13.0065 | 13.2129 | 13.5484
Fuel Efficiency Based on Diesel (miles/gallon) | 2.1233 | 2.1233 | 2.1233
LPG
Gasoline Equivalency Conversion Factor** | 1.36 | 1.36 | 1.36
Fuel Efficiency Based on Gasoline (miles/gallon) | 14.8235 | 15.0588 | 15.4412
Fuel Efficiency Based on Diesel (miles/gallon) | 1.863 | 1.863 | 1.863
Electricity
Fuel Efficiency (miles/kWh)* | 3.39 | 3.29 | 3.26
*Fuel Efficiencies taken from CEC's On-Road & Rail Transportation Energy Demand Forecasts for California (April 1999), Table A-7.
**Conversion factors taken from CEC's 1999 Fuels Report (July 1999), Table 4-1.
Estimated Number of Fleet Vehicles Per Year That Would Switch To Alternative Clean Fuels Due Implementation of Alternatives*
Alt. B
| Methanol | CNG | LNG | LPG | EV
LDV** | 55.5714 | 222.2857 | 111.1429 | 55.5714 | 55.5714
MDV** | 8.8571 | 35.4286 | 17.7143 | 8.8571 | 8.8571
HDV*** | 24.4 | 2196 | 122 | 73.2 | 24.4
Total | 88.8286 | 2453.7143 | 250.8571 | 137.6286 | 88.8286
Rounded Up Total | 90 | 2460 | 260 | 140 | 90
Alt. D
| Methanol | CNG | LNG | LPG | EV
LDV** | 52 | 208 | 104 | 52 | 52
MDV** | 8.2857 | 33.1429 | 16.5714 | 8.2857 | 8.2857
HDV*** | 24.65 | 2218.5 | 123.25 | 73.95 | 24.65
Total | 84.9357 | 2459.6429 | 243.8214 | 134.2357 | 84.9357
Rounded Up Total | 90 | 2460 | 250 | 140 | 90
Alt. F
| Methanol | CNG | LNG | LPG | EV
LDV** | 55.5714 | 222.2857 | 111.1429 | 55.5714 | 55.5714
MDV** | 8.8571 | 35.4286 | 17.7143 | 8.8571 | 8.8571
HDV*** | 18.3833 | 1654.5 | 91.9167 | 55.15 | 18.3833
Total | 82.8119 | 1912.2143 | 220.7738 | 119.5786 | 82.8119
Rounded Up Total | 90 | 1920 | 230 | 120 | 90
*Does not account for AFVs already used by affected agencies/entities.
**Assumes that 99% of LDV and MDV acquisitions will be vehicles that use gasoline and comply with CARB's LEV, ULEV, or cleaner standards.
***Assumes that all HDV acquisitions will be vehicles that use alternative clean fuels.
Incremental Increase in Fuel Demand Associated with Project Alternatives
Incremental Vehicle Fuel Usage
|  | Alt. B |  |  | Alt. D |  |  | Alt. F
|  | Year |  |  | Year |  |  | Year
| 2000 | 2005 | 2010 | 2000 | 2005 | 2010 | 2000 | 2005 | 2010
LDV*
Methanol (gallons/yr) | 46309.5238 | 48572.9135 | 47491.6832 | 43333.3333 | 45451.2609 | 44439.5185 | 46309.5238 | 48572.9135 | 47491.6832
CNG (gallons/yr) | 141133.7868 | 148031.7363 | 144736.5583 | 132063.4921 | 138518.1285 | 138653.7706 | 141133.7868 | 148031.7363 | 144736.5583
LNG (gallons/yr) | 85452.0975 | 89628.5903 | 87633.463 | 79960.3175 | 83868.3981 | 83950.5252 | 85452.0975 | 89628.5903 | 87633.463
LPG (gallons/yr) | 37488.6621 | 39320.9299 | 38445.6483 | 35079.3651 | 36793.8779 | 36829.9078 | 37488.6621 | 39320.9299 | 38445.6483
Electricity (kWh/yr) | 163927.5179 | 179483.4835 | 181677.5417 | 153392.3304 | 167948.5552 | 168547.116 | 163927.5179 | 179483.4835 | 180123.1542
MDV**
Methanol (gallons/yr) | 7380.9524 | 8636.4928 | 8189.5275 | 6904.7619 | 8079.2997 | 7661.1709 | 7380.9524 | 8636.4928 | 8189.5275
CNG (gallons/yr) | 22494.3311 | 38910.0256 | 10371.6534 | 21043.0839 | 24622.6276 | 23348.3302 | 22494.3311 | 26320.7399 | 24958.5599
LNG (gallons/yr) | 13619.6145 | 15936.3855 | 15111.6281 | 12740.9297 | 14908.2316 | 14136.6843 | 13619.6145 | 15936.3855 | 15111.6281
LPG (gallons/yr) | 5975.0567 | 6991.4465 | 6629.6175 | 5589.5692 | 6540.3855 | 6201.9002 | 5975.0567 | 6991.4465 | 6629.6175
Electricity (kWh/yr) | 26127.2651 | 31774.0362 | 31230.127 | 24441.6351 | 29724.0983 | 29215.2801 | 26127.2651 | 31774.0362 | 30982.384
HDV***
Methanol (gallons/yr) | 137830.9524 | 146732.2829 | 151510.1516 | 139243.1548 | 148235.6875 | 153062.5098 | 103843.9484 | 110550.347 | 114150.0664
CNG (gallons/yr) | 16281281.25 | 17332750.9208 | 17897136.6635 | 16448097.6562 | 17510340.5819 | 18080508.9654 | 12266566.4062 | 13058759.7443 | 13483976.5983
LNG (gallons/yr) | 746954.8387 | 795194.3075 | 821087.2735 | 754608.0645 | 803341.7901 | 829500.0529 | 562767.2043 | 599111.5582 | 618619.7149
LPG (gallons/yr) | 510785.2941 | 543772.5779 | 561478.7973 | 516018.75 | 549344.0183 | 567231.6538 | 384833.4559 | 409686.5802 | 423026.7168
Electricity (kWh/yr) | 93569.3215 | 102456.2216 | 106852.1521 | 94528.0236 | 103505.978 | 107946.9488 | 70496.5585 | 77192.085 | 80504.0463
All Vehicles
Methanol Total (gallons/yr) | 191521.4286 | 203941.6892 | 207191.3623 | 189481.25 | 201766.2481 | 205163.1991 | 157534.4246 | 167759.7533 | 169831.2771
CNG Total (gallons/yr) | 16444909.3679 | 17519692.6827 | 18052244.8752 | 16601204.2322 | 17673481.338 | 18242511.0662 | 12430194.5242 | 13233112.2204 | 13653671.7165
LNG Total (gallons/yr) | 846026.5507 | 900759.2833 | 923832.3646 | 847309.3117 | 902118.4199 | 927587.2624 | 661838.9163 | 704676.534 | 721364.806
LPG Total (gallons/yr) | 554249.0129 | 590084.9544 | 606554.0631 | 556687.6842 | 592678.2816 | 610263.4618 | 428297.1747 | 455998.9567 | 468101.9826
Electricitiy Total (kWh/yr) | 283624.1045 | 313713.7412 | 319759.8209 | 272361.989 | 301178.6315 | 305709.3449 | 260551.3415 | 288449.6046 | 291609.5845
*Based on VMT 10,000 miles/yr for all Proposed Project LDVs.
**Based on VMT 10,000 miles/yr for all Proposed Project MDVs.
***Based on average VMT of 13,000 miles/yr and for all Proposed Project HDVs.
Incremental Increase Due to Fueling Station Compressor Consumption*
|  | Alt. B~ |  |  | Alt. D^ |  |  | Alt. F#
| 2000 | 2005 | 2010 | 2000 | 2005 | 2010 | 2000 | 2005 | 2010
Natural Gas-Fueled Compressor (mmscf/yr)** | 2205 | 11025 | 11025 | 2380 | 11900 | 11900 | 2415 | 12075 | 12075
Electric-Powered Compressor (kWh/yr)*** | 2976000 | 14880000 | 14880000 | 4080000 | 20400000 | 20400000 | 3264000 | 16320000 | 16320000
Diesel-Fueled Compressor (gallons/yr)**** | 400050 | 2000250 | 2000250 | 539750 | 2698750 | 2698750 | 438150 | 2190750 | 2190750
~Assumed the following compressor distribution 1/3 natural gas-fueled (63), 1/3 electric-powered (62), and 1/3 diesel-fueled (63)
^Assumed the following compressor distribution 1/3 natural gas-fueled (86), 1/3 electric-powered (85), and 1/3 diesel-fueled (85)
#Assumed the following compressor distribution 1/3 natural gas-fueled (69), 1/3 electric-powered (68), and 1/3 diesel-fueled (69)
*Assumed that CNG/LNG stations would require compressors, which is 90 percent of all fueling stations. Also, assumed annual operation of 250 days/yr.
**Assumed fuel usage rate for two 300-hp natural gas-fueled compressors of 0.72 mmscf/day.
***Assumed fuel usage rate for two 300-hp electric-powered compressors of 960 KWh/day.
****Assumed fuel usage rate for two 300-hp diesel-fueled compressors of 127 gallons/day.
Incremental Increase due to Centralization (for all years)
| Alt B. | Alt. D | Alt. F
LDV*
Methanol (gallons/yr) | 1157.7381 | 1083.3333 | 1157.7381
CNG (gallons/yr) | 3528.3447 | 3301.5873 | 3528.3447
LNG (gallons/yr) | 2136.3024 | 1999.0079 | 2136.3024
LPG (gallons/yr) | 937.2166 | 876.9841 | 937.2166
Electricity (kWh/yr) | 4098.1879 | 3834.8083 | 4098.1879
MDV**
Methanol (gallons/yr) | 184.5238 | 172.619 | 184.5238
CNG (gallons/yr) | 562.3583 | 526.0771 | 562.3583
LNG (gallons/yr) | 340.4904 | 318.5232 | 340.4904
LPG (gallons/yr) | 149.3764 | 139.7392 | 149.3764
Electricity (kWh/yr) | 653.1816 | 611.0409 | 653.1816
HDV***
Methanol (gallons/yr) | 3445.7738 | 3481.0789 | 2596.0987
CNG (gallons/yr) | 407032.0312 | 411202.4414 | 306664.1602
LNG (gallons/yr) | 18673.871 | 18865.2016 | 14069.1801
LPG (gallons/yr) | 12769.6324 | 12900.4687 | 9620.8364
Electricity (kWh/yr) | 2339.233 | 2363.2006 | 1762.414
All Vehicles
Methanol Total (gallons/yr) | 4788.0357 | 4737.0312 | 3938.3606
CNG Total (gallons/yr) | 411122.7342 | 415030.1058 | 310754.8631
LNG Total (gallons/yr) | 21150.6638 | 21182.7328 | 16545.9729
LPG Total (gallons/yr) | 13856.2253 | 13917.1921 | 10707.4294
Electricitiy Total (kWh/yr) | 7090.6026 | 6809.0497 | 6513.7835
*Based on additional VMT of 250 miles/yr [(10,000 miles/yr / 200 miles/refuel )* 5 miles/refuel] for all Proposed Project LDVs.
**Based on additional VMT of 250 miles/yr [(10,000 miles/yr / 200 miles/refuel )* 5 miles/refuel] for all Proposed Project MDVs.
***Based on additional VMT of 325 miles/yr [(13,000 miles/yr / 200 miles/refuel )* 5 miles/refuel] for all Proposed Project HDVs.
Incremental Increas Due to Transit Bus Loss of Service (for all years)
| Alt B. | Alt. D | Alt. F
Private Sector Vehicle VMT per day | 1824 | 1824 | 1824
Fuel Efficiency, miles/gallon | 20.16 | 20.16 | 20.16
Operating Days per year | 365 | 365 | 365
Gasoline Total (gallons /yr) | 33023.8095 | 33023.8095 | 33023.8095