## Scenario
CNG Fueling Station Construction Scenario
Remove one 15,000 gal. gasoline tank (worst case because of tank degassing) and install CNG fueling equipment
Steps:
1. Demolish pavement over two tanks (one to be removed and the other to be reseated, if necessary)
2. Uncover tanks
3. Remove existing tank
4. Backfill with imported fill
5. Dig trench for gas line to fueling equipment (compressor and tanks)
6. Repave over tanks and trench with concrete
7. Pour pad for CNG fueling equipment
8. Deliver equipment on heavy-duty diesel trucks and install on pad
Notes:
Construction activities occur sequentially on subsequent days, with the assumed schedules based on contractor experience.
Backhoe is used for demolition, excavation, tank removal, trenching, backfilling and compacting
Cement truck is used for paving
Demolition debris are hauled offsite
Hose is used for dust suppression (no water truck)
Delivery trucks have hoists to unload equipment onto pad

## Results
Summary of Construction Emissions for One CNG Refueling Station
Construction Equipment Emissions
[7 empty] | Combustion | Fugitive | Total
Schedule | Construction Activity | Equipment | CO | VOC | NOx | SOx | PM10 | PM10 | PM10
|  | Type | lbs/day | lbs/day | lbs/day | lbs/day | lbs/day | lbs/day | lb/day
Day 1 | Tank Excavation
| Driveway Demolition | Backhoe | 4.4082 | 0.88164 | 6.4654 | 0.58776 | 0.29388 | 0.0063 | 0.30018
| Excavation | Backhoe | 1.102 | 0.22041 | 1.6163 | 0.14694 | 0.07347 | 5.5937e-07 | 0.073471
| Concrete Removal | Backhoe | 1.102 | 0.22041 | 1.6163 | 0.14694 | 0.07347 | negligible | 0.07347
|  | Subtotal Day 1 | 6.6123 | 1.3225 | 9.698 | 0.88164 | 0.44082 | 0.0063006 | 0.44712
Day 2 | Tank Degassing
| All | IC Engine | 17.44 | 0.66 | 0.46 | 0.02 | 0.02 | negligible | 0.02
|  | Subtotal Day 2 | 17.44 | 0.66 | 0.46 | 0.02 | 0.02 | negligible | 0.02
Day 3 | Tank Removal
| All | Backhoe | 4.4082 | 0.88164 | 6.4654 | 0.58776 | 0.29388 | 1.3984e-06 | 0.29388
|  | Subtotal Day 3 | 4.4082 | 0.88164 | 6.4654 | 0.58776 | 0.29388 | 1.3984e-06 | 0.29388
Day 4 | Backfill and Grading
| All | Backhoe | 4.4082 | 0.88164 | 6.4654 | 0.58776 | 0.29388 | 2.3307e-07 | 0.29388
|  | Stock Pile | N/A | N/A | N/A | N/A | N/A | 0.0064058 | 0.0064058
|  | Subtotal Day 4 | 4.4082 | 0.88164 | 6.4654 | 0.58776 | 0.29388 | 0.006406 | 0.30029
Day 5 | Paving
| All | Cement Truck | 7.9856 | 1.1978 | 9.5827 | 0.79856 | 0.59892 | negligible | 0.59892
|  | Subtotal Day 5 | 7.9856 | 1.1978 | 9.5827 | 0.79856 | 0.59892 | negligible | 0.59892
Day 6-9 | CNG System Installation
Day 6 | Excavation for Gas Delivery Line | Backhoe | 4.4082 | 0.88164 | 6.4654 | 0.58776 | 0.29388 | 6.2152e-07 | 0.29388
Day 7 | Backfill Delivery Line | Backhoe | 4.4082 | 0.88164 | 6.4654 | 0.58776 | 0.29388 | 6.2152e-07 | 0.29388
Day 8 | Repave Delivery Line Run | Cement Truck | 15.9712 | 2.3957 | 19.1654 | 1.5971 | 1.1978 | negligible | 1.1978
Day 9 | Pour Pad for CNG System | Cement Truck | 15.9712 | 2.3957 | 19.1654 | 1.5971 | 1.1978 | negligible | 1.1978
Day 9 | CNG System Installation | Welder | 0.693 | 0.126 | 1.134 | 0.126 | 0.063 | negligible | 0.063
Day 6-9 | All | Generator Set < 50 HP | 1.4326 | 0.26048 | 2.3443 | 0.26048 | 0.13024 | negligible | 0.13024
|  | Subtotal Day 6-7 | 4.4082 | 0.88164 | 6.4654 | 0.58776 | 0.29388 | 6.2152e-07 | 0.29388
|  | Subtotal Day 8 | 17.4038 | 2.6562 | 21.5098 | 1.8576 | 1.3281 | 0 | 1.3281
|  | Subtotal Day 9 | 18.0968 | 2.7822 | 22.6438 | 1.9836 | 1.3911 | 0 | 1.3911
| Off-Site Motor Vehicle Emissions | [5 empty] | Combustion | Tire Wear | Brake Wear | Paved | Fugitive | Total
|  | Equipment | CO | VOC | NOx | SOx | PM10 | PM10 | PM10 | PM10 | PM10 | PM10
Schedule | Activity | Type | lbs/day | lbs/day | lbs/day | lbs/day | lbs/day | lbs/day | lbs/day | lb/day | lb/day | lb/day | #REF! | #REF! | #REF! | #REF!
Day 1 | Tank Excavation | Employee (Light-Duty Trucks - Cat) | 1.668 | 0.91772 | 0.23836 | 0 | 0 | 0.0026455 | 0.0026455 | 0.10271 | 0.108 | 0.108
| Tank Excavation | Haul Truck (Heavy-Heavy Duty Diesel) | 0.79365 | 0.13448 | 1.0141 | 0 | 0.073854 | 0.0044092 | 0.0011023 | 1.0295 | 1.035 | 1.1088
|  | Subtotal Day 1 | 2.4616 | 1.0522 | 1.2525 | 0 | 0.073854 | 0.0070547 | 0.0037478 | 1.1322 | 1.143 | 1.2168
Day 2 | Tank Degassing | Employee (Light-Duty Trucks - Cat) | 1.668 | 0.91772 | 0.23836 | 0 | 0 | 0.0026455 | 0.0026455 | 0.10271 | 0.108 | 0.108
|  | Subtotal Day 2 | 1.668 | 0.91772 | 0.23836 | 0 | 0 | 0.0026455 | 0.0026455 | 0.10271 | 0.108 | 0.108
Day 3 | Tank Removal | Employee (Light-Duty Trucks - Cat) | 1.668 | 0.91772 | 0.23836 | 0 | 0 | 0.0026455 | 0.0026455 | 0.10271 | 0.108 | 0.108
| Tank Removal | Haul Truck (Heavy-Heavy Duty Diesel) | 0.79365 | 0.13448 | 1.0141 | 0 | 0.073854 | 0.0044092 | 0.0011023 | 1.0295 | 1.035 | 1.1088
|  | Subtotal Day 3 | 2.4616 | 1.0522 | 1.2525 | 0 | 0.073854 | 0.0070547 | 0.0037478 | 1.1322 | 1.143 | 1.2168
Day 4 | Backfill and Grading | Employee (Light-Duty Trucks - Cat) | 1.668 | 0.91772 | 0.23836 | 0 | 0 | 0.0026455 | 0.0026455 | 0.10271 | 0.108 | 0.108
| Backfill and Grading | Haul Truck (Heavy-Heavy Duty Diesel) | 7.9365 | 1.3448 | 10.1411 | 0 | 0.73854 | 0.044092 | 0.011023 | 10.2947 | 10.3498 | 11.0884
|  | Subtotal Day 4 | 9.6045 | 2.2625 | 10.3795 | 0 | 0.73854 | 0.046737 | 0.013668 | 10.3974 | 10.4578 | 11.1964
Day 5 | Paving | Employee (Light-Duty Trucks - Cat) | 1.668 | 0.91772 | 0.23836 | 0 | 0 | 0.0026455 | 0.0026455 | 0.10271 | 0.108 | 0.108
| Paving | Cement Truck (Medium-Heavy Duty Diesel) | 0.66138 | 0.10582 | 0.7231 | 0 | 0.049603 | 0.0011023 | 0.0011023 | 0.66866 | 0.67087 | 0.72047
|  | Subtotal Day 5 | 2.3294 | 1.0235 | 0.96146 | 0 | 0.049603 | 0.0037478 | 0.0037478 | 0.77137 | 0.77886 | 0.82847
Day 6-9 | CNG System Installation | Employee (Light-Duty Trucks - Cat) | 1.668 | 0.91772 | 0.23836 | 0 | 0 | 0.0026455 | 0.0026455 | 0.10271 | 0.108 | 0.108
Day 8 | CNG System Installation | Cement Truck (Medium-Heavy Duty Diesel) | 0.66138 | 0.10582 | 0.7231 | 0 | 0.049603 | 0.0011023 | 0.0011023 | 0.66866 | 0.67087 | 0.72047
Day 9 | CNG System Installation | Cement Truck (Medium-Heavy Duty Diesel) | 0.66138 | 0.10582 | 0.7231 | 0 | 0.049603 | 0.0011023 | 0.0011023 | 0.66866 | 0.67087 | 0.72047
Day 6 | CNG System Installation | Haul Truck (Heavy-Heavy Duty Diesel) | 0.79365 | 0.13448 | 1.0141 | 0 | 0.073854 | 0.0044092 | 0.0011023 | 1.0295 | 1.035 | 1.1088
Day 7 | CNG System Installation | Haul Truck (Heavy-Heavy Duty Diesel) | 1.5873 | 0.26896 | 2.0282 | 0 | 0.14771 | 0.0088183 | 0.0022046 | 2.0589 | 2.07 | 2.2177
|  | Subtotal Day 6 | 2.4616 | 1.0522 | 1.2525 | 0 | 0.073854 | 0.0070547 | 0.0037478 | 1.1322 | 1.143 | 1.2168
|  | Subtotal Day 7 | 3.2553 | 1.1867 | 2.2666 | 0 | 0.14771 | 0.011464 | 0.0048501 | 2.1617 | 2.178 | 2.3257
|  | Subtotal Day 8-9 | 2.3294 | 1.0235 | 0.96146 | 0 | 0.049603 | 0.0037478 | 0.0037478 | 0.77137 | 0.77886 | 0.82847
Peak Daily CNG Refueling Station Construction Onsite & Off-Site Emissions |  |  | 20.4262 | 3.8057 | 23.6052 | 1.9836 | 1.4407 |  |  |  |  | 11.4967

## Combustion
Input Variables for Estimating Combustion Emissions from Construction of One CNG Refueling Station
Construction Equipment Hours of Operation | [10 empty] | Construction Equipment Emissions
Construction Activity | Equipment | Pieces of | Total | Hrs/day | Crew | [5 empty] | Construction Activity | Equipment | CO | VOC | NOx | SOx | PM10
| Type | Equpment | Hours |  | Size | Comments | [5 empty] | Type | lbs/day | lbs/day | lbs/day | lbs/day | lbs/day
Tank Excavation |  |  |  |  | 3 | [5 empty] | Tank Excavation
Driveway Demolition | Backhoe | 1 | 8 | 8 |  | 12'x54'x6" |  |  |  |  | Driveway Demolition | Backhoe | 4.4082 | 0.88164 | 6.4654 | 0.58776 | 0.29388
Excavation | Backhoe | 1 | 2 | 2 | [6 empty] | Excavation | Backhoe | 1.102 | 0.22041 | 1.6163 | 0.14694 | 0.07347
Concrete Removal | Backhoe | 1 | 2 | 2 |  | Load 15 cu. yd. |  |  |  |  | Concrete Removal | Backhoe | 1.102 | 0.22041 | 1.6163 | 0.14694 | 0.07347
Tank Degassing |  |  |  |  | 3 | [5 empty] | Tank Degassing
All | IC Engine | 1 | 2 | 2 | [6 empty] | All | IC Engine | 17.44 | 0.66 | 0.46 | 0.02 | 0.02
Tank Removal |  |  |  |  | 3 | [5 empty] | Tank Removal
All | Backhoe | 1 | 8 | 8 | [6 empty] | All | Backhoe | 4.4082 | 0.88164 | 6.4654 | 0.58776 | 0.29388
Backfill and Grading |  |  |  |  | 3 | [5 empty] | Backfill and Grading
All | Backhoe | 1 | 8 | 8 |  | Backfill 120 cu. yd. |  |  |  |  | All | Backhoe | 4.4082 | 0.88164 | 6.4654 | 0.58776 | 0.29388
Paving |  |  |  |  | 3 | [5 empty] | Paving
All | Cement Truck | 1 | 4 | 4 | [6 empty] | All | Cement Truck | 7.9856 | 1.1978 | 9.5827 | 0.79856 | 0.59892
CNG System Installation |  |  |  |  | 3 | [5 empty] | CNG System Installation
Excavation for Gas Delivery Line | Backhoe | 1 | 8 | 8 |  | 3'x1'x200' |  |  |  |  | Excavation for Gas Delivery Line | Backhoe | 4.4082 | 0.88164 | 6.4654 | 0.58776 | 0.29388
Backfill Delivery Line | Backhoe | 1 | 8 | 8 | [6 empty] | Backfill Delivery Line | Backhoe | 4.4082 | 0.88164 | 6.4654 | 0.58776 | 0.29388
Repave Delivery Line Run | Cement Truck | 1 | 8 | 8 | [6 empty] | Repave Delivery Line Run | Cement Truck | 15.9712 | 2.3957 | 19.1654 | 1.5971 | 1.1978
Pour Pad for CNG System | Cement Truck | 1 | 8 | 8 | [6 empty] | Pour Pad for CNG System | Cement Truck | 15.9712 | 2.3957 | 19.1654 | 1.5971 | 1.1978
All | Welder | 1 | 4 | 4 | [6 empty] | All | Welder | 0.693 | 0.126 | 1.134 | 0.126 | 0.063
All | Generator Set < 50 HP | 1 | 32 | 8 | [6 empty] | All | Generator Set < 50 HP | 1.4326 | 0.26048 | 2.3443 | 0.26048 | 0.13024
Offsite Mobile Source Number of Trips, Trip Length, and Start-ups | [10 empty] | Off-Site Motor Vehicle Emissions |  |  |  |  | Combustion | Tire Wear | Brake Wear | Paved
Construction Activity | Vehicle | Number of One-Way | Trip Length | Start-Ups*/Trip | Total Miles | Total Start-Ups | Vehicle Weight | Trip Purpose |  |  | Activity | Type | lbs/day | lbs/day | lbs/day | lbs/day | lbs/day | lbs/day | lb/day
|  | Trips/Day | (miles) | [7 empty] | Tank Excavation | Employee (Light-Duty Trucks - Cat) | 1.668 | 0.91772 | 0.23836 | 0 | 0.0026455 | 0.0026455 | 0.10271
Tank Excavation | Employee (Light-Duty Trucks - Cat) | 6 | 20 | 1 | 120 | 6 | 2.4 | Commuting |  |  | Tank Excavation | Haul Truck (Heavy-Heavy Duty Diesel) | 0.79365 | 0.13448 | 1.0141 | 0.073854 | 0.0044092 | 0.0011023 | 1.0295
Tank Excavation | Haul Truck (Heavy-Heavy Duty Diesel) | 2 | 25 | 1 | 50 | 2 | 20 | Dispose of debris |  |  | Tank Degassing | Employee (Light-Duty Trucks - Cat) | 1.668 | 0.91772 | 0.23836 | 0 | 0.0026455 | 0.0026455 | 0.10271
Tank Degassing | Employee (Light-Duty Trucks - Cat) | 6 | 20 | 1 | 120 | 6 | 2.4 | Commuting |  |  | Tank Removal | Employee (Light-Duty Trucks - Cat) | 1.668 | 0.91772 | 0.23836 | 0 | 0.0026455 | 0.0026455 | 0.10271
Tank Removal | Employee (Light-Duty Trucks - Cat) | 6 | 20 | 1 | 120 | 6 | 2.4 | Commuting |  |  | Tank Removal | Haul Truck (Heavy-Heavy Duty Diesel) | 0.79365 | 0.13448 | 1.0141 | 0.073854 | 0.0044092 | 0.0011023 | 1.0295
Tank Removal | Haul Truck (Heavy-Heavy Duty Diesel) | 2 | 25 | 1 | 50 | 2 | 20 | Remove old tank |  |  | Backfill and Grading | Employee (Light-Duty Trucks - Cat) | 1.668 | 0.91772 | 0.23836 | 0 | 0.0026455 | 0.0026455 | 0.10271
Backfill and Grading | Employee (Light-Duty Trucks - Cat) | 6 | 20 | 1 | 120 | 6 | 2.4 | Commuting |  |  | Backfill and Grading | Haul Truck (Heavy-Heavy Duty Diesel) | 7.9365 | 1.3448 | 10.1411 | 0.73854 | 0.044092 | 0.011023 | 10.2947
Backfill and Grading | Haul Truck (Heavy-Heavy Duty Diesel) | 20 | 25 | 1 | 500 | 20 | 20 | Deliver 120 cu. yd. |  |  | Paving | Employee (Light-Duty Trucks - Cat) | 1.668 | 0.91772 | 0.23836 | 0 | 0.0026455 | 0.0026455 | 0.10271
Paving | Employee (Light-Duty Trucks - Cat) | 6 | 20 | 1 | 120 | 6 | 2.4 | Commuting |  |  | Paving | Cement Truck (Medium-Heavy Duty Diesel) | 0.66138 | 0.10582 | 0.7231 | 0.049603 | 0.0011023 | 0.0011023 | 0.66866
Paving | Cement Truck (Medium-Heavy Duty Diesel) | 2 | 25 | 1 | 50 | 2 | 15 | Paving |  |  | CNG System Installation | Employee (Light-Duty Trucks - Cat) | 1.668 | 0.91772 | 0.23836 | 0 | 0.0026455 | 0.0026455 | 0.10271
CNG System Installation | Employee (Light-Duty Trucks - Cat) | 6 | 20 | 1 | 120 | 6 | 2.4 | Commuting |  |  | CNG System Installation | Cement Truck (Medium-Heavy Duty Diesel) | 0.66138 | 0.10582 | 0.7231 | 0.049603 | 0.0011023 | 0.0011023 | 0.66866
CNG System Installation | Cement Truck (Medium-Heavy Duty Diesel) | 2 | 25 | 1 | 50 | 2 | 15 | Repave delivery line run |  |  | CNG System Installation | Cement Truck (Medium-Heavy Duty Diesel) | 0.66138 | 0.10582 | 0.7231 | 0.049603 | 0.0011023 | 0.0011023 | 0.66866
CNG System Installation | Cement Truck (Medium-Heavy Duty Diesel) | 2 | 25 | 1 | 50 | 2 | 15 | Pour pad |  |  | CNG System Installation | Haul Truck (Heavy-Heavy Duty Diesel) | 0.79365 | 0.13448 | 1.0141 | 0.073854 | 0.0044092 | 0.0011023 | 1.0295
CNG System Installation | Haul Truck (Heavy-Heavy Duty Diesel) | 2 | 25 | 1 | 50 | 2 | 20 | Remove debris from excavation |  |  | CNG System Installation | Haul Truck (Heavy-Heavy Duty Diesel) | 1.5873 | 0.26896 | 2.0282 | 0.14771 | 0.0088183 | 0.0022046 | 2.0589
CNG System Installation | Haul Truck (Heavy-Heavy Duty Diesel) | 4 | 25 | 1 | 100 | 4 | 20 | Deliver and unload CNG system
Assume one start-up per trip.
Construction Equipment Combustion Emission Factors
| Diesel Emission Factors, (lb/BHP-hr) |  |  |  |  | Gasoline Emission Factors, (lb/BHP-hr)
| CO | VOC | NOx | SOx | PM10 | CO | VOC | NOx | SOx | PM10
Backhoe | 0.015 | 0.003 | 0.022 | 0.002 | 0.001 | N/A | N/A | N/A | N/A | N/A
IC Engine | N/A | N/A | N/A | N/A | N/A | 0.0436 | 0.00165 | 0.00115 | 5e-05 | 5e-05
Cement Truck | 0.02 | 0.003 | 0.024 | 0.002 | 0.0015 | 0.57 | 0.025 | 0.011 | 0.0005 | 5e-05
Generator Set < 50 HP | 0.011 | 0.002 | 0.018 | 0.002 | 0.001 | 2.036 | 0.893 | 0.011 | 0.0006 | 0.00025
Welder | 0.011 | 0.002 | 0.018 | 0.002 | 0.001 | 1.479 | 0.054 | 0.002 | 0.0006 | 0.00025
Source: Nonroad Engine and Vehicle Study Report, EPA 460/3-91-02, November 1991; 50% control assumed for IC Engine with catalytic converter
Construction Equipment Ratings and Load Factors
| Diesel | Diesel | Gasoline | Gasoline
| Rating | Load Factor | Rating | Load Factor
| HP | % | HP | %
IC Engine | N/A | N/A | 200 | 100
Cement Truck | 161 | 62 | 150 | 48
Generator Set < 50 HP | 22 | 74 | 11 | 68
Backhoe | 79 | 46.5 | N/A | N/A
Welder | 35 | 45 | 19 | 51
Source: Nonroad Engine and Vehicle Study Report, EPA 460/3-91-02, November 1991
Mobile Source Running Emission Factors
|  |  |  | Combustion | Tire Wear | Brake Wear
Vehicle Type | CO | VOC* | NOx | PM10 | PM10 | PM10
| g/mile | g/mile | g/mile | g/mile | g/mile | g/mile
Haul Truck (Heavy-Heavy Duty Diesel) | 7.2 | 1.22 | 9.2 | 0.67 | 0.04 | 0.01
Employee (Light-Duty Trucks - Cat) | 4.02 | 0.39 | 0.78 | 0 | 0.01 | 0.01
Cement Truck (Medium-Heavy Duty Diesel) | 6 | 0.96 | 6.56 | 0.45 | 0.01 | 0.01
Source: CARB's MVEIG Program, 2000 (summer), non-enhanced I/M
Haul Truck at 35 mph, Employee Vehicle at 35 mph, Cement Truck at 35 mph
* Includes exhaust and evaporative running losses
Mobile Source Start-Up, Hot Soak and Diurnal Emission Factors
| Start-Up | Start-Up | Hot Soak | Diurnal | Start-Up
Vehicle | CO* | VOC* | VOC | VOC** | NOx*
| g/start | g/start | g/soak | g/day | g/start
Employee (Light-Duty Trucks - Cat) | 45.7 | 4.08 | 0.62 | 18.96 | 2.42
Haul Truck (Heavy-Heavy Duty Diesel) | 0 | 0 | 0 | 0 | 0
Cement Truck (Medium-Heavy Duty Diesel) | 0 | 0 | 0 | 0 | 0
Source: CARB's MVEIG Program, 2000 (summer), non-enhanced I/M
* After 720 minutes
* Includes diurnal and resting losses

## Fug. Dust
Input Variables for Estimating Fugitive Dust Emissions for Construction of One CNG Refueling Station
Variable | Value | Unit | Reference
Soil Silt Content, s | 6.9 | % | ASTM Test Method Default
Soil Moisture Content, M or H | 15 | % | SCAQMD 1993 CEQA Air Quality Hand Book
Soil Density, SD | 2430 | lbs/CY | Handbook of Solid Waste Management, Table 2.46
Mean Wind Speed, U or G | 3.5 | mph | A Climatological Air Quality Profile, Table XIII, SCAQMD, December 1981.
Mean Vehicle Speed, S | 5 | mph | Assumption
Mean Vehicle Weight (loaded), W
Employee (Light-Duty Trucks - Cat) | 2.4 | tons | CARB Vehicle Classifications
Haul Truck (Heavy-Heavy Duty Diesel) | 20 | tons | CARB Vehicle Classifications
Cement Truck (Medium-Heavy Duty Diesel) | 15 | tons | CARB Vehicle Classifications
Mean Vehicle Wheels, w | 4 | per vehicle | Assumption
Silt Loading, SL | 0.037 | g/m2 | Final Report – Phase 1 PM10 Fugitive Dust Integration Project, Countess Environmental, July 1996.
Precipitation, p | 34 | days/yr | SCAQMD Meteorological Records
Unobstructed Wind, UW | 95 | % | Assumption
Area Covered by Stockpile, A | 0.018365 | acre | Assumption
Mass of Dirt Moved During Tank Excavation, I/J | 75 | tons | Assumption
Mass of Dirt Moved During Tank Removal, I/J | 30 | tons | Assumption
Mass of Dirt Moved During Backfill, I/J | 180 | tons | Assumption
Mass of Dirt Moved During Delivery Line Excavation, I/J | 67.5 | tons | Assumption
Mass of Dirt Moved During Delivery Line Backfill, I/J | 67.5 | tons | Assumption
|  | Volume | Fugitive
| Equipment | (cu. ft.)/ | PM10
Activity | Type | Area (acre) | lb/day
Driveway Demolition | Backhoe | 15 | 0.0063 | Note: lb/day = 0.00042 x cu. yd. demolished, from SCAQMD CEQA Handbook, 1993, Table A9-9-H
Backfill and Grading | Stock Pile | 0.018365 | 0.0064058 | Fugitive Dust Background Document and Technical Information Document
for Best Available Control Measures, EPA, September 1992.
Fugitive
| Equipment | Weight | PM10
Activity | Type | tons/day | lb/day
Tank Excavation | Backhoe | 75 | 5.5937e-07 | See SCAQMD CEQA Handbook, 1993, Table A9-9-G
Tank Removal | Backhoe | 30 | 1.3984e-06 | See SCAQMD CEQA Handbook, 1993, Table A9-9-G
Backfill and Grading | Backhoe | 180 | 2.3307e-07 | See SCAQMD CEQA Handbook, 1993, Table A9-9-G
Excavation for Delivery Line | Backhoe | 67.5 | 6.2152e-07 | See SCAQMD CEQA Handbook, 1993, Table A9-9-G
Backfill Delivery Line | Backhoe | 67.5 | 6.2152e-07 | See SCAQMD CEQA Handbook, 1993, Table A9-9-G

## Construction
|  | Construction Emission Calculations for Installatin of Four SCR Units | [7 empty] | Construction Emission Calculations for Installatin of Four SCR Units
Units 1, 2, 3 & 4 |  | Total Emissions1 per Equipment (lb/day) |  |  |  |  | Total Emissions (tons/qtr) |  |  |  |  | Emission per unit (lbs/qtr) |  |  |  |  | Total Emissions (lbs/qtr)
Equipment |  | CO | VOC | NOx | SOx | PM10 | CO | ROC | NOx | SOx | PM10 | CO | ROC | NOx | SOx | PM10 | CO | ROC | NOx | SOx | PM10
1 | Crane, Manitowac, 350hp | 15.75 | 5.25 | 40.25 | 3.5 | 2.625 | 0 | 0 | 0 | 0 | 0 | 0 | 0 | 0 | 0 | 0 | 0 | 0 | 0 | 0 | 0
3 | Fork Lift | 3.78 | 1.113 | 9.261 | 0 | 0.651 | 0 | 0 | 0 | --- | 0 | 0 | 0 | 0 | 0 | 0 | 0 | 0 | 0 | --- | 0
1 | Backhoe or Bobcat, 150hp | 11.25 | 2.25 | 16.5 | 1.5 | 0.75 | 0 | 0 | 0 | 0 | 0 | 0 | 0 | 0 | 0 | 0 | 0 | 0 | 0 | 0 | 0
8 | Pickup 1, 150 hp | 7.2 | 1.44 | 10.56 | 0 | 0.48 | 0 | 0 | 0 | 0 | 0 | 0 | 0 | 0 | 0 | 0 | 0 | 0 | 0 | 0 | 0
1 | Wacker 1, 15hp | 0.45 | 0.09 | 1.08 | 0.09 | 0.045 | 0.000525 | 0.000105 | 0 | 0 | 0 | 1.05 | 0.21 | 0 | 0 | 0 | 1.05 | 0.21 | 0 | 0 | 0
2 | Welder 1, 35hp | 5.39 | 0.98 | 8.82 | 0.98 | 0.49 | 0.10742 | 0.01953 | 0.17577 | 0.01953 | 0.009765 | 107.415 | 19.53 | 175.77 | 19.53 | 9.765 | 214.83 | 39.06 | 351.54 | 39.06 | 19.53
Worker Transport2 - total (lb/day) |  | 10.8 | 16.2 | 3.6 | 0 | 0.8 | 0.5022 | 0.7533 | 0.1674 | 0 | 0.0372 | Worker Transport - all four units
Total Maximum Emissions (lb/day) |  | 54.62 | 27.323 | 90.071 | 6.07 | 5.841 | 0.10794 | 0.019635 | 0.17577 | 0.01953 | 0.009765 | Total Maximum Emissions
CEQA Significance Thresholds |  | 550 | 75 | 100 | 150 | 150 | 24.75 | 2.5 | 2.5 | 6.75 | 6.75 | SCAQMD Threshold Levels (t/qtr)
1 Total Emissions are calculated from the emission in pounds per day per unit (from Calculation Spreadsheet) multiplied
by the number of units of equipment.
2 Worst case maximum miles per day is 1,200 (i.e. a round trip commute for a maximum of 40 workers, gasoline vehicles)
This calculation is based on the numbers given in the 1993 Alamitos EIR, prorated for 1,200 miles & 40 workers

## Install
CONSTRUCTION EMISSION CALCULATIONS FOR INSTALLATION OF FOUR SCR UNITS
Calculation of Maximum Daily Emissions (lb/day) for Each Unit of Construction Equipment for the SCR Project
Construction Equipment3 | Fuel2 | Load/ Useage Factor % | Hrs/ day | SCAQMD Emission Factor Category1 | Emission Factor1(pounds per HP hour) |  |  |  |  | Emission Factor1(pounds per hour) |  |  |  |  | Maximum Daily Emissions (lb/day) |  |  |  |  | Maximum Quarterly Emissions (lb/quarter) |  |  |  |  | Total Days in Operatn
[5 empty] | CO | ROC | NOx | SOx | PM10 | CO | ROC | NOx | SOx | PM10 | CO | ROC | NOx | SOx | PM10 | CO | ROC | NOx | SOx | PM10 | Operatn
Crane, Manitowac 350hp | D | 50 | 10 | Cranes | 0.009 | 0.003 | 0.023 | 0.002 | 0.0015 | 3.15 | 1.05 | 8.05 | 0.7 | 0.525 | 15.75 | 5.25 | 40.25 | 3.5 | 2.625 | [5 empty] | 56
Crane, 80 ton 250hp | D | 70 | 10 | Cranes | 0.009 | 0.003 | 0.023 | 0.002 | 0.0015 | 2.25 | 0.75 | 5.75 | 0.5 | 0.375 | 15.75 | 5.25 | 40.25 | 3.5 | 2.625 | [5 empty] | 56
Fork Lift | D | 70 | 10 | Fork Lift - 50 HP | n/a | n/a | n/a | n/a | n/a | 0.18 | 0.053 | 0.441 | --- | 0.031 | 1.26 | 0.371 | 3.087 | --- | 0.217 | [5 empty] | 112
Bobcat, 150hp | D | 50 | 10 | Trctr/Lodr/Bckho | 0.015 | 0.003 | 0.022 | 0.002 | 0.001 | 2.25 | 0.45 | 3.3 | 0.3 | 0.15 | 11.25 | 2.25 | 16.5 | 1.5 | 0.75 | [5 empty] | 14
Pickup 1, 150 hp | D | 20 | 2 | Trctr/Lodr/Bckho | 0.015 | 0.003 | 0.022 | 0.002 | 0.001 | 2.25 | 0.45 | 3.3 | 0.3 | 0.15 | 0.9 | 0.18 | 1.32 | --- | 0.06 | [5 empty] | 80
Welder 1, 35hp | D | 70 | 10 | Welders <50hp | 0.011 | 0.002 | 0.018 | 0.002 | 0.001 | 0.385 | 0.07 | 0.63 | 0.07 | 0.035 | 2.695 | 0.49 | 4.41 | 0.49 | 0.245 | [5 empty] | 56
Wacker 1, 15hp | D | 30 | 10 | Paving Equip, 2 strk | 0.01 | 0.002 | 0.024 | 0.002 | 0.001 | 0.15 | 0.03 | 0.36 | 0.03 | 0.015 | 0.45 | 0.09 | 1.08 | 0.09 | 0.045 | 1.05 | 0.21 |  |  |  | 7
[20 empty] | CO | ROC | NOx | SOx | PM10
1 SCAQMD CEQA Air Quality Handbook, Emission Factors, (Tables A9-8-A & A9-8-B) | [19 empty] | 1.05 | 0.21 | 0 | 0 | 0
2 Fuels used: D=diesel, G=gasoline
3 Construction equipment listing and horsepower ratings were provided by the Construction Contractor (The Industrial Company)
Sample Emission Calculation:
| Item of Equipment |  |  | = Crane, 350hp
| Pollutant |  |  | = CO
| Total Daily Emission |  |  | = SCAQMD Emission factor (pounds per HP hour) * HP rating * Load/Useage Factor * Hours per Day
= 0.009 lb per HP hour * 350 HP * (50/100) * 10 hours per day
= 15.75 lb/day