## CBE added CoPollutants
CBE Summary of CARB Potential for Industrial Boiler Fuel Reduction (MMBTU) Statewide,
2008 data from CARB spreadsheet | [7 empty] | `
| 1. REPLACE HEATERS |  | 2. OPTIMIZE HEATERS |  | 3. RECOV. FLUE GAS HEAT |  | TOTAL 1-3
Sub Sector | Replace Low Efficiency Process Heaters | Replace Medium Efficiency Process Heaters | Optimize Process Heater (Category 1) | Optimize Process Heater (Category 2) | Recover Flue Gas Heat (Category 1) | Recover Flue Gas Heat (Category 2)
Petroleum | 8052389.8061 | 5040926.9518 | 2786019.5077 | 1671611.7046 | 1240068.0301 | 744040.8181 | 19535056.8186
Food | 154108.4875 | 96474.419 | 53319.4819 | 31991.6891 | 41532.2374 | 24919.3424 | 402345.6574
Iron and Steel | 73910.598 | 46269.2362 | 25572.0814 | 15343.2489 | 19918.9062 | 11951.3437 | 192965.4144
Chemical | 189782.2144 | 118806.7521 | 65662.1158 | 39397.2695 | 29226.461 | 17535.8766 | 460410.6895
[7 empty] | 0 | `
Total | 8470191.1062 | 5302477.3591 | 2930573.1868 | 1758343.9121 | 1330745.6347 | 798447.3808 | 20590778.5798
| 4. REPLACEREFRACT. BRICK |  | 5. INSULATION MAINT. |  |  |  | TOTAL 4-5
Sub Sector | Replace Refractory Brick (Category 1) | Replace Refractory Brick (Category 2) | Insulation Maintenance (Category 1) | Insulation Maintenance (Category 2)
Petroleum | 165342.404 | 99205.4424 | 189247.0664 | 567741.1992 |  |  | 1021536.112
Food | 3164.3609 | 1898.6166 | 24138.9015 | 72416.7045 |  |  | 101618.5835
Iron and Steel | 1517.6309 | 910.5786 | 20541.3336 | 61624.0007 |  |  | 84593.5437
Chemical | 3896.8615 | 2338.1169 | 27964.7723 | 83894.3168 |  |  | 118094.0674
0
Total | 358415.828 | 215049.4968 | 436122.2871 | 1308366.8613 |  |  | 2317954.4733
GRAND TOTAL | [6 empty] | 22908733.0531
Total Petroleum & Chemical (excluding Iron & Steel, & Food) | [5 empty] | Million BTUs | 22127209.8541
(Annual)
To calculate NOx & CO CoPollutants, using AP42 Emission Factors:
AP42 - 1.4 Natural Gas Combustion Emission Factors:
| AP42 Factors: |  |  | Converting AP42 to lb/MMBTU assuming natural gas,
at 1020 MMbtu/MMscf:
Large Wall-Fired Boilers (>100) | Nox, (lb/ million scf) | CO, (lb/ million scf) | CO2 lbs/million scf | Nox, (lb/ MMBTU) | CO, (lb/ MMBTU | TCO2 /MMBTU
Uncontrolled (Pre-NSPS)c | 280 | 84 | 120000 | 0.27451 | 0.082353 | 0.053476
Uncontrolled (Post-NSPS)c | 190 | 84 | 120000 | 0.18627 | 0.082353 | 0.053476
Controlled - Low NOx burners | 140 | 84 | 120000 | 0.13725 | 0.082353 | 0.053476
Controlled - Flue gas recirculation | 100 | 84 | 120000 | 0.098039 | 0.082353 | 0.053476
Natural gas - (lbs/MM scf) /(1020 MM btu/MM scf) = lbs/MMBTU
For comparison SCAQMD refinery inventory:
Estimations assume Category 1 similar to Pre-NSPS Emission Factors
and Category 2 similar to Category 2 Post-NSPS Emission Factors
NOX CO-POLLUTANT REDUCTIONS USING AP42 EMISSION FACTORS |  |  |  |  | TONS PER DAY
| 1. REPLACE HEATERS |  | 2. OPTIMIZE HEATERS |  | 3. RECOV. FLUE GAS HEAT |  | TOTAL 1-3
Sub Sector | Replace Low Efficiency Process Heaters | Replace Medium Efficiency Process Heaters | Optimize Process Heater (Category 1) | Optimize Process Heater (Category 2) | Recover Flue Gas Heat (Category 1) | Recover Flue Gas Heat (Category 2)
Petroleum | 3.028 | 1.2863 | 1.0477 | 0.42655 | 0.46632 | 0.18986 | 6.4447
Food | 0.057951 | 0.024617 | 0.02005 | 0.0081633 | 0.015618 | 0.0063587 | 0.13276
Iron and Steel | 0.027793 | 0.011807 | 0.0096161 | 0.0039151 | 0.0074903 | 0.0030496 | 0.063671
Chemical | 0.071366 | 0.030316 | 0.024692 | 0.010053 | 0.01099 | 0.0044746 | 0.15189
| 0 | 0 | 0 | 0 | 0 | 0 | 0
Total | 3.1851 | 1.353 | 1.102 | 0.44868 | 0.50041 | 0.20374 | 6.793
| 4. REPLACEREFRACT. BRICK |  | 5. INSULATION MAINT. |  |  |  | TOTAL 4-5
Sub Sector | Replace Refractory Brick (Category 1) | Replace Refractory Brick (Category 2) | Insulation Maintenance (Category 1) | Insulation Maintenance (Category 2)
Petroleum | 0.062175 | 0.025314 | 0.071165 | 0.14487 | 0 | 0 | 0.30353
Food | 0.0011899 | 0.00048447 | 0.0090772 | 0.018479 | 0 | 0 | 0.02923
Iron and Steel | 0.00057069 | 0.00023235 | 0.0077244 | 0.015725 | 0 | 0 | 0.024252
Chemical | 0.0014654 | 0.00059662 | 0.010516 | 0.021407 | 0 | 0 | 0.033985
| 0 | 0 | 0 | 0 | 0 | 0 | 0
Total | 0.065401 | 0.054874 | 0.098482 | 0.33386 | 0 | 0 | 0.55261
* using uncontrolled pre NSPS emission factor |  |  |  | ** using uncontrolled post NSPS emisssion factor
GRAND TOTAL | [6 empty] | 7.3456
Total Petroleum & Chemical (excluding Iron & Steel, & Food) | [5 empty] | Tons per day | 7.0957
CO CO-POLLUTANT REDUCTIONS USING AP42 EMISSION FACTORS
| 1. REPLACE HEATERS |  | 2. OPTIMIZE HEATERS |  | 3. RECOV. FLUE GAS HEAT |  | TOTAL 1-3
Sub Sector | Replace Low Efficiency Process Heaters | Replace Medium Efficiency Process Heaters | Optimize Process Heater (Category 1) | Optimize Process Heater (Category 2) | Recover Flue Gas Heat (Category 1) | Recover Flue Gas Heat (Category 2)
Petroleum | 0.90841 | 0.56868 | 0.3143 | 0.18858 | 0.13989 | 0.083937 | 2.2038
Food | 0.017385 | 0.010883 | 0.0060151 | 0.0036091 | 0.0046853 | 0.0028112 | 0.04539
Iron and Steel | 0.008338 | 0.0052197 | 0.0028848 | 0.0017309 | 0.0022471 | 0.0013483 | 0.021769
Chemical | 0.02141 | 0.013403 | 0.0074075 | 0.0044445 | 0.0032971 | 0.0019783 | 0.05194
| 0 | 0 | 0 | 0 | 0 | 0 | 0
Total | 0.95554 | 0.59818 | 0.3306 | 0.19836 | 0.15012 | 0.090075 | 2.3229
| 4. REPLACEREFRACT. BRICK |  | 5. INSULATION MAINT. |  |  |  | TOTAL 4-5
Sub Sector | Replace Refractory Brick (Category 1) | Replace Refractory Brick (Category 2) | Insulation Maintenance (Category 1) | Insulation Maintenance (Category 2)
Petroleum | 0.018653 | 0.011192 | 0.021349 | 0.064048 | 0 | 0 | 0.11524
Food | 0.00035698 | 0.00021419 | 0.0027232 | 0.0081695 | 0 | 0 | 0.011464
Iron and Steel | 0.00017121 | 0.00010272 | 0.0023173 | 0.0069519 | 0 | 0 | 0.0095432
Chemical | 0.00043961 | 0.00026377 | 0.0031548 | 0.0094643 | 0 | 0 | 0.013322
| 0 | 0 | 0 | 0 | 0 | 0 | 0
Total | 0.01962 | 0.011772 | 0.029545 | 0.088634 | 0 | 0 | 0.14957
* using uncontrolled pre NSPS emission factor |  |  |  | ** using uncontrolled post NSPS emisssion factor
GRAND TOTAL | [6 empty] | 2.4725
Total Petroleum & Chemical (excluding Iron & Steel, & Food) | [5 empty] | Tons per day | 2.3843

## Replace Process Heater
Proposed Regulation to Implement the California Cap-and-Trade Program: Supplemental Materials for the Compliance Pathways Analysis (Staff Report Chapter V and Appendix F)
Available for download at http://www.arb.ca.gov/regact/2010/capandtrade10/capandtrade10.htm
2010-10-29
References for this spreadsheet can be found in the Cap-and-Trade Regulation Staff Report References and/or Appendix F.
Sub-Sector | Percent of Fuel Used By Process Heat | Assumptions |  |  |  | Calculations
|  | Process Heater Size Range (MMBTU/hr) | Process Heater Size (staff estimate) (MMBTU/hr) | Process Heater Efficiency (staff estimate1) (percent) | Capacity (staff estimate) (percent) | Number of Total Process Heaters | Average Process Heater Fuel Use (MMBTU) | 2008 Emissions (MTCO2e) | Number of Entities
Petroleum | 62.58% | >60 | 100 | 77–83 | 0.9 | 524.2973 | 788400 | 35006223.7928 | 413356010.0488
Food | 25.77% | 10–30 | 20 | 77–83 | 0.8 | 56.4419 | 140160 | 1627120.4825 | 7910902.3588
Iron and Steel | 76.26% | 10–100 | 40 | 77–83 | 0.8 | 13.5348 | 280320 | 263693.3823 | 3794077.3664
Chemical | 20.19% | 10–100 | 50 | 77–83 | 0.85 | 26.1675 | 372300 | 2557335.3031 | 9742153.6751
Sub-Sector | Replace Low Efficiency Process Heaters | [6 empty] | Replace Medium Efficiency Process Heaters
| Feasibility (percent) | Efficiency of Old Unit (percent) | Efficiency of New Unit (percent) | Efficiency Increase (percent) | Number of Units | Total Fuel Reduction (MMBTU) | GHG Reduction (MTCO2e) | Feasibility (percent) | Efficiency of Old Unit (percent) | Efficiency of New Unit (percent) | Efficiency Increase (percent) | Number of Units | Total Fuel Reduction (MMBTU) | GHG Reduction (MTCO2e)
Petroleum | 15% | 77% | 87% | 12.99% | 78.6446 | 8052389.8061 | 426776.6597 | 20% | 82% | 87% | 6.098% | 104.8595 | 5040926.9518 | 267169.1284
Food | 15% | 77% | 87% | 12.99% | 8.4663 | 154108.4875 | 8167.7498 | 20% | 82% | 87% | 6.098% | 11.2884 | 96474.419 | 5113.1442
Iron and Steel | 15% | 77% | 87% | 12.99% | 2.0302 | 73910.598 | 3917.2617 | 20% | 82% | 87% | 6.098% | 2.707 | 46269.2362 | 2452.2695
Chemical | 15% | 77% | 87% | 12.99% | 3.9251 | 189782.2144 | 10058.4574 | 20% | 82% | 87% | 6.098% | 5.2335 | 118806.7521 | 6296.7579
Total | [5 empty] | 8470191.1062 | 448920.1286 | [5 empty] | 5302477.3591 | 281031.3
Unit Size (MMBTU/hr) | Unit Cost for Size | Interest Rate | Years | Annuity Factor | 2020 Price of Fuel ($/MMBTU) | Carbon Intensity Natural Gas (MTCO2e/MMBTU) | Hours per Year
50 | 1500000 | 0.3 | 20 | 0.30159 | 7.6851 | 0.053 | 8760
Sub-Sector | Replace Low Efficiency Process Heaters |  |  |  | Replace Medium Efficiency Process Heaters
| Price per Unit | Total Annual Capital Cost | Total Annual Savings | Abatement Cost ($/MTCO2e) | Price per Unit | Total Annual Capital Cost | Total Annual Savings | Abatement Cost ($/MTCO2e)
Petroleum | 3000000 | 71154538.4654 | 61883420.8992 | 21.7236 | 3000000 | 71154538.4654 | 38740027.7174 | 121.3258
Food | 600000 | 1531993.4066 | 1184339.1374 | 42.5643 | 600000 | 1531993.4066 | 741415.5575 | 154.6168
Iron and Steal | 1200000 | 734745.7023 | 568010.337 | 42.5643 | 1200000 | 734745.7023 | 355583.7069 | 154.6168
Chemical | 1500000 | 1775648.1335 | 1458495.2963 | 31.531 | 1500000 | 1775648.1335 | 913041.7708 | 136.9921
Total |  | 75196925.7078 | 65094265.6699 |  |  | 75196925.7078 | 40750068.7527
1 Uses the widest range of boiler efficiencies

## Optimize Process Heater
Sub-Sector | Assumptions |  |  |  |  | Calculations
| Percent of Fuel Used By Process Heat | Process Heater Size Range (MMBTU/hr) | Process Heater Size (staff estimate) (MMBTU/hr) | Process Heater Efficiency (staff estimate1) (percent) | Capacity (staff estimate) (percent) | Number of Total Process Heaters | Average Process Heater Fuel Use (MMBTU) | 2008 Emissions (MTCO2e) | Number of Entities
Petroleum | 62.58% | >60 | 100 | 77-83 | 0.9 | 524.2973 | 788400 | 35006223.7928 | 413356010.0488
Food | 25.77% | 10-100 | 20 | 77-83 | 0.8 | 56.4419 | 140160 | 1627120.4825 | 7910902.3588
Iron and Steel | 76.26% | 10-100 | 40 | 77-83 | 0.85 | 12.7386 | 297840 | 263693.3823 | 3794077.3664
Chemical | 20.19% | 10-100 | 50 | 77-83 | 0.9 | 24.7137 | 394200 | 2557335.3031 | 9742153.6751
Sub-Sector | Optimize Process Heater (Category 1) |  |  |  |  | Optimize Process Heater (Category 2)
| Feasibility (percent) | Efficiency Increase (percent) | Number of Units | Total Fuel Reduction (MMBTU) | GHG Reduction (MTCO2e) | Feasibility (percent) | Efficiency Increase (percent) | Number of Units | Total Fuel Reduction (MMBTU) | GHG Reduction (MTCO2e)
Petroleum | 33.7% | 2% | 176.6882 | 2786019.5077 | 147659.0339 | 40.44% | 1% | 212.0258 | 1671611.7046 | 88595.4203
Food | 33.7% | 2% | 19.0209 | 53319.4819 | 2825.9325 | 40.44% | 1% | 22.8251 | 31991.6891 | 1695.5595
Iron and Steel | 33.7% | 2% | 4.2929 | 25572.0814 | 1355.3203 | 40.44% | 1% | 5.1515 | 15343.2489 | 813.1922
Chemical | 33.7% | 2% | 8.3285 | 65662.1158 | 3480.0921 | 40.44% | 1% | 9.9942 | 39397.2695 | 2088.0553
Total |  |  |  | 2930573.1868 | 155320.3789 |  |  |  | 1758343.9121 | 93192.2273
Interest Rate | Years | Annuity Factor | 2020 Price of Fuel ($/MMBTU) | Carbon Intensity of Natural Gas (MTCO2e/MMBTU) | Hours per Year
0.3 | 20 | 0.30159 | 7.6851 | 0.053 | 8760
Sub-Sector | Optimize Process Heater (Category 1) |  |  |  | Optimize Process Heater (Category 2)
| Price per Unit | Total Annual Capital Cost | Total Annual Savings | Abatement Cost ($/MTCO2e) | Price per Unit2 | Total Annual Capital Cost | Total Annual Savings | Abatement Cost ($/MTCO2e)
Petroleum | 121178.6568 | 6457228.0902 | 21410838.5188 | -101.2712 | 181767.9852 | 9685842.1354 | 12846503.1113 | -35.6752
Food | 21542.8723 | 123579.9158 | 409765.5503 | -101.2712 | 32314.3085 | 185369.8737 | 245859.3302 | -35.6752
Iron and Steel | 45778.6037 | 59269.0619 | 196524.0031 | -101.2712 | 68667.9055 | 88903.5929 | 117914.4019 | -35.6752
Chemical | 60589.3284 | 152186.7515 | 504619.9259 | -101.2712 | 90883.9926 | 228280.1272 | 302771.9555 | -35.6752
Total |  | 6792263.8194 | 22521747.9982 |  |  | 10188395.7292 | 13513048.7989
1 Uses the widest range of boiler efficiencies
2 For Category 2, staff assumed a 50 percent greater cost than Category 1

## Recover Flue Gas Heat
Sub-Sector | Assumptions |  |  |  |  | Calculations
| Percent of Fuel Use By Process Heat | Process Heater Size Range (MMBTU/hr) | Process Heater Size (staff estimate) (MMBTU/hr) | Process Heater Efficiency (staff estimate1) (percent) | Capacity (staff estimate) (percent) | Number of Total Process Heaters | Average Process Heater Fuel Use (MMBTU) | 2008 Emissions (MTCO2e) | Number of Entities
Petroleum | 62.58% | >60 | 100 | 77-83 | 0.9 | 524.2973 | 788400 | 35006223.7928 | 413356010.0488
Food | 25.77% | 10-100 | 20 | 77-83 | 0.8 | 56.4419 | 140160 | 1627120.4825 | 7910902.3588
Iron and Steel | 76.26% | 10-100 | 40 | 77-83 | 0.85 | 12.7386 | 297840 | 263693.3823 | 3794077.3664
Chemical | 20.19% | 10-100 | 50 | 77-83 | 0.9 | 24.7137 | 394200 | 2557335.3031 | 9742153.6751
Sub-Sector | Recover Flue Gas Heat (Category 1) |  |  |  |  | Recover Flue Gas Heat (Category 2)
| Feasibility (percent) | Efficiency Increase (percent) | Number of Units | Total Fuel Reduction (MMBTU) | GHG Reduction (MTCO2e) | Feasibility (percent) | Efficiency Increase (percent) | Number of Units | Total Fuel Reduction (MMBTU) | GHG Reduction (MTCO2e)
Petroleum | 15% | 2% | 78.6446 | 1240068.0301 | 65723.6056 | 18% | 1% | 94.3735 | 744040.8181 | 39434.1634
Food | 15% | 3.5% | 8.4663 | 41532.2374 | 2201.2086 | 18% | 1.75% | 10.1595 | 24919.3424 | 1320.7251
Iron and Steel | 15% | 3.5% | 1.9108 | 19918.9062 | 1055.702 | 18% | 1.75% | 2.293 | 11951.3437 | 633.4212
Chemical | 15% | 2% | 3.7071 | 29226.461 | 1549.0024 | 18% | 1% | 4.4485 | 17535.8766 | 929.4015
Total |  |  |  | 1330745.6347 | 70529.5186 |  |  |  | 798447.3808 | 42317.7112
Interest Rate | Years | Annuity Factor | 2020 Price of Fuel ($/MMBTU) | Carbon Intensity Natural Gas (MTCO2e/MMBTU) | Hours per Year
0.3 | 20 | 0.30159 | 7.6851 | 0.053 | 8760
Sub-Sector | Recover Flue Gas Heat (Category 1) |  |  |  | Recover Flue Gas Heat (Category 2)
| Price per Unit | Total Annual Capital Cost | Total Annual Savings | Abatement Cost ($/MTCO2e) | Price per Unit | Total Annual Capital Cost | Total Annual Savings | Abatement Cost ($/MTCO2e)
Petroleum | 424125.2988 | 10059479.9625 | 9530046.8185 | 8.0554 | 424125.2988 | 10059479.9625 | 5718028.0911 | 110.0937
Food | 131950.093 | 336911.1207 | 319179.3975 | 8.0554 | 131950.093 | 336911.1207 | 191507.6385 | 110.0937
Iron and Steel | 280393.9475 | 161582.9395 | 153078.7858 | 8.0554 | 280393.9475 | 161582.9395 | 91847.2715 | 110.0937
Chemical | 212062.6494 | 237086.1855 | 224608.2756 | 8.0554 | 212062.6494 | 237086.1855 | 134764.9654 | 110.0937
Total |  | 10795060.2083 | 10226913.2775 |  |  | 10795060.2083 | 6136147.9665
1 Uses the widest range of boiler efficiencies

## Replace Refractory Brick
Sub-Sector | Assumptions |  |  |  |  | Calculations
| Percent of Fuel Use by Process Heat | Process Heater Size Range (MMBTU/hr) | Process Heater Size (staff estimate (MBTU/hr) | Process Heater Efficiency (staff estimate1) (percent) | Capacity (staff estimate) (percent) | Number of Total Process Heaters | Average Process Heater Fuel Use (MMBTU) | 2008 Emissions (MTCO2e) | Number of Entities
Petroleum | 62.58% | >60 | 100 | 77-83 | 0.9 | 524.2973 | 788400 | 35006223.7928 | 413356010.0488
Food | 25.77% | 10-100 | 20 | 77-83 | 0.8 | 56.4419 | 140160 | 1627120.4825 | 7910902.3588
Iron and Steel | 76.26% | 10-100 | 40 | 77-83 | 0.85 | 12.7386 | 297840 | 263693.3823 | 3794077.3664
Chemical | 20.19% | 10-100 | 50 | 77-83 | 0.9 | 24.7137 | 394200 | 2557335.3031 | 9742153.6751
Sub-Sector | Replace Refractory Brick (Category 1) |  |  |  |  | Replace Refractory Brick (Category 2)
| Feasibility (percent) | Efficiency Increase (percent) | Number of Units | Total Fuel Reduction (MMBTU) | GHG Reduction (MTCO2e) | Feasibility (percent) | Efficiency Increase (percent) | Number of Units | Total Fuel Reduction (MMBTU) | GHG Reduction (MTCO2e)
Petroleum | 4% | 1% | 20.9719 | 165342.404 | 8763.1474 | 4.8% | 0.5% | 25.1663 | 99205.4424 | 5257.8884
Food | 4% | 1% | 2.2577 | 3164.3609 | 167.7111 | 4.8% | 0.5% | 2.7092 | 1898.6166 | 100.6267
Iron and Steel | 4% | 1% | 0.50955 | 1517.6309 | 80.4344 | 4.8% | 0.5% | 0.61145 | 910.5786 | 48.2607
Chemical | 4% | 1% | 0.98855 | 3896.8615 | 206.5337 | 4.8% | 0.5% | 1.1863 | 2338.1169 | 123.9202
Total |  |  |  | 173921.2574 | 9217.8266 |  |  |  | 104352.7544 | 5530.696
Interest Rate | Years | Annuity Factor | 2020 Price of Fuel ($/MMBTU) | Carbon Intensity Natural Gas (MTCO2e/MMBTU) | Hours per Year
0.3 | 20 | 0.30159 | 7.6851 | 0.053 | 8760
Sub-Sector | Replace Refractory Brick (Category 1) |  |  |  | Replace Refractory Brick (Category 2)
| Price per Unit | Total Annual Capital Cost | Total Annual Savings | Abatement Cost ($/MTCO2e) | Price per Unit | Total Annual Capital Cost | Total Annual Savings | Abatement Cost ($/MTCO2e)
Petroleum | 72707.1941 | 459861.9411 | 1270672.9091 | -92.5251 | 72707.1941 | 459861.9411 | 762403.7455 | -57.5406
Food | 12925.7234 | 8800.9436 | 24318.4303 | -92.5251 | 12925.7234 | 8800.9436 | 14591.0582 | -57.5406
Iron and Steel | 27467.1622 | 4220.9421 | 11663.1456 | -92.5251 | 27467.1622 | 4220.9421 | 6997.8874 | -57.5406
Chemical | 36353.597 | 10838.2256 | 29947.7701 | -92.5251 | 36353.597 | 10838.2256 | 17968.6621 | -57.5406
Total |  | 483722.0524 | 1336602.2551 |  |  | 483722.0524 | 801961.3531
1 Uses the widest range of boiler efficiencies

## Insulation Maintenance
Sub-Sector | Assumption | Calculations
| Percent of Fuel Used By Process Heat | 2008 Emissions (MTCO2e) | Number of Entities
Petroleum | 62.58% | 35006223.7928 | 413356010.0488
Food | 25.77% | 1627120.4825 | 7910902.3588
Iron and Steel | 76.26% | 263693.3823 | 3794077.3664
Chemical | 20.19% | 2557335.3031 | 9742153.6751
Sub-Sector | Insulation Maintenance (Category 1) |  |  |  | Insulation Maintenance (Category 2)
| Feasibility (percent) | Efficiency Increase (percent) | Total Fuel Reduction (MMBTU) | GHG Reduction (MTCO2e) | Feasibility (percent) | Efficiency Increase (percent) | Total Fuel Reduction (MMBTU) | GHG Reduction (MTCO2e)
Petroleum | 40% | 3.5% | 5786984.1407 | 306710.1595 | 5% | 7.5% | 1550085.0377 | 82154.507
Food | 40% | 3.5% | 110752.633 | 5869.8896 | 5% | 7.5% | 29665.8838 | 1572.2918
Iron and Steel | 40% | 3.5% | 53117.0831 | 2815.2054 | 5% | 7.5% | 14227.7901 | 754.0729
Chemical | 40% | 3.5% | 136390.1515 | 7228.678 | 5% | 7.5% | 36533.0763 | 1936.253
Total |  |  | 6087244.0083 | 322623.9324 |  |  | 1630511.7879 | 86417.1248
Interest Rate | Years | Annuity Factor | 2020 Price of Fuel ($/MMBTU) | Carbon Intensity Natural Gas (MTCO2e/MMBTU) | Hours per Year
0.3 | 20 | 0.30159 | 7.6851 | 0.053 | 8760
Sub-Sector | Insulation Maintenance (Category 1) |  |  |  | Insulation Maintenance (Category 2)
| Total Capital Cost (2 Year Payback) | Total Annual Capital Cost | Total Annual Savings | Abatement Cost ($/MTCO2e) | Price per Unit | Total Annual Capital Cost | Total Annual Savings | Abatement Cost ($/MTCO2e)
Petroleum | 88947103.6391 | 26825279.9001 | 44473551.8196 | -57.5406 | 35737675.5693 | 10778014.2456 | 11912558.5231 | -13.8099
Food | 1702290.1201 | 513388.3744 | 851145.06 | -57.5406 | 683955.8518 | 206272.1147 | 227985.2839 | -13.8099
Iron and Steel | 816420.1911 | 246221.6221 | 408210.0956 | -57.5406 | 328025.9696 | 98928.3303 | 109341.9899 | -13.8099
Chemical | 2096343.9058 | 632229.8281 | 1048171.9529 | -57.5406 | 842281.0336 | 254020.9131 | 280760.3445 | -13.8099
Total |  | 28217119.7247 | 46781078.9281 |  |  | 11337235.6037 | 12530646.1415