## Equipment List & Total Emission
ALAMITOS GENERATING STATION
CONSTRUCTION EMISSION CALCULATIONS FOR INSTALLATION OF SCR ON UNITS 1 THROUGH 4 | [6 empty] | 1 | Crane, 80 ton 250hp |  | 15.75 | 5.25 | 40.25 | 3.5 | 2.625
Units 1, 2, 3 & 4 |  | Total Emissions1 per Equipment (lb/day) |  |  |  |  | Total Emissions (tons/qtr) |  |  |  |  | Emission per unit (lbs/qtr) |  |  |  |  | Total Emissions (lbs/qtr)
Equipment |  | CO | VOC | NOx | SOx | PM10 | CO | ROC | NOx | SOx | PM10 | CO | ROC | NOx | SOx | PM10 | CO | ROC | NOx | SOx | PM10
1 | Crane, Manitowac, 350hp | 15.75 | 5.25 | 40.25 | 3.5 | 2.625 | 0 | 0 | 0 | 0 | 0 | 0 | 0 | 0 | 0 | 0 | 0 | 0 | 0 | 0 | 0
3 | Fork Lift | 3.78 | 1.113 | 9.261 | 0 | 0.651 | 0 | 0 | 0 | --- | 0 | 0 | 0 | 0 | 0 | 0 | 0 | 0 | 0 | --- | 0
1 | Backhoe or Bobcat, 150hp | 11.25 | 2.25 | 16.5 | 1.5 | 0.75 | 0 | 0 | 0 | 0 | 0 | 0 | 0 | 0 | 0 | 0 | 0 | 0 | 0 | 0 | 0
8 | Pickup 1, 150 hp | 7.2 | 1.44 | 10.56 | 0 | 0.48 | 0 | 0 | 0 | 0 | 0 | 0 | 0 | 0 | 0 | 0 | 0 | 0 | 0 | 0 | 0
1 | Wacker 1, 15hp | 0.45 | 0.09 | 1.08 | 0.09 | 0.045 | 0.000525 | 0.000105 | 0 | 0 | 0 | 1.05 | 0.21 | 0 | 0 | 0 | 1.05 | 0.21 | 0 | 0 | 0
2 | Welder 1, 35hp | 5.39 | 0.98 | 8.82 | 0.98 | 0.49 | 0.10742 | 0.01953 | 0.17577 | 0.01953 | 0.009765 | 107.415 | 19.53 | 175.77 | 19.53 | 9.765 | 214.83 | 39.06 | 351.54 | 39.06 | 19.53
Worker Transport2 - total (lb/day) |  | 10.8 | 16.2 | 3.6 | 0 | 0.8 | 0.5022 | 0.7533 | 0.1674 | 0 | 0.0372 | Worker Transport - all four units
Total Maximum Emissions (lb/day) |  | 54.62 | 27.323 | 90.071 | 6.07 | 5.841 | 0.10794 | 0.019635 | 0.17577 | 0.01953 | 0.009765 | Total Maximum Emissions
CEAQ Significance Thresholds |  | 550 | 75 | 100 | 150 | 150 | 24.75 | 2.5 | 2.5 | 6.75 | 6.75 | SCAQMD Threshold Levels (t/qtr)
1 Total Emissions are calculated from the emission in pounds per day per unit (from Calculation Spreadsheet) multiplied
by the number of units of equipment.
2 Worst case maximum miles per day is 1,200 (i.e. a round trip commute for a maximum of 40 workers, gasoline vehicles)
This calculation is based on the numbers given in the 1993 Alamitos EIR, prorated for 1,200 miles & 40 workers
(Source: Draft Subsequent Environmental Impact Report: Aqueous Ammonia Storage Tank Installation at Alamitos Generating
Station, prepared by Arthur D Little, January 1993). The emissions given in this source were for round trip commute for
80 workers of 2,400 miles per day. For the proposed Alamitos Project assessed here, there will be 40 workers with a
maximum of 1,200 miles round trip.

## Calc Sheet
ALAMITOS GENERATING STATION CONSTRUCTION EMISSION CALCULATIONS FOR INSTALLATION OF SCR ON UNITS 1 THROUGH 4
Calculation of Maximum Daily Emissions (lb/day) for Each Unit of Construction Equipment for the Proposed Alamitos SCR Project
Construction Equipment3 | Fuel2 | Load/ Useage Factor % | Hrs/ day | SCAQMD Emission Factor Category1 | Emission Factor1(pounds per HP hour) |  |  |  |  | Emission Factor1(pounds per hour) |  |  |  |  | Maximum Daily Emissions (lb/day) |  |  |  |  | Maximum Quarterly Emissions (lb/quarter) |  |  |  |  | Total Days in Operatn
[5 empty] | CO | ROC | NOx | SOx | PM10 | CO | ROC | NOx | SOx | PM10 | CO | ROC | NOx | SOx | PM10 | CO | ROC | NOx | SOx | PM10 | Operatn
Crane, Manitowac 350hp | D | 50 | 10 | Cranes | 0.009 | 0.003 | 0.023 | 0.002 | 0.0015 | 3.15 | 1.05 | 8.05 | 0.7 | 0.525 | 15.75 | 5.25 | 40.25 | 3.5 | 2.625 | [5 empty] | 56
Crane, 80 ton 250hp | D | 70 | 10 | Cranes | 0.009 | 0.003 | 0.023 | 0.002 | 0.0015 | 2.25 | 0.75 | 5.75 | 0.5 | 0.375 | 15.75 | 5.25 | 40.25 | 3.5 | 2.625 | [5 empty] | 56
Fork Lift | D | 70 | 10 | Fork Lift - 50 HP | n/a | n/a | n/a | n/a | n/a | 0.18 | 0.053 | 0.441 | --- | 0.031 | 1.26 | 0.371 | 3.087 | --- | 0.217 | [5 empty] | 112
Bobcat, 150hp | D | 50 | 10 | Trctr/Lodr/Bckho | 0.015 | 0.003 | 0.022 | 0.002 | 0.001 | 2.25 | 0.45 | 3.3 | 0.3 | 0.15 | 11.25 | 2.25 | 16.5 | 1.5 | 0.75 | [5 empty] | 14
Pickup 1, 150 hp | D | 20 | 2 | Trctr/Lodr/Bckho | 0.015 | 0.003 | 0.022 | 0.002 | 0.001 | 2.25 | 0.45 | 3.3 | 0.3 | 0.15 | 0.9 | 0.18 | 1.32 | --- | 0.06 | [5 empty] | 80
Welder 1, 35hp | D | 70 | 10 | Welders <50hp | 0.011 | 0.002 | 0.018 | 0.002 | 0.001 | 0.385 | 0.07 | 0.63 | 0.07 | 0.035 | 2.695 | 0.49 | 4.41 | 0.49 | 0.245 | [5 empty] | 56
Wacker 1, 15hp | D | 30 | 10 | Paving Equip, 2 strk | 0.01 | 0.002 | 0.024 | 0.002 | 0.001 | 0.15 | 0.03 | 0.36 | 0.03 | 0.015 | 0.45 | 0.09 | 1.08 | 0.09 | 0.045 | 1.05 | 0.21 |  |  |  | 7
[21 empty] | CO | ROC | NOx | SOx | PM10
1 SCAQMD CEQA Air Quality Handbook, April 1993 Emission Factors, (Tables A9-8-A & A9-8-B) | [20 empty] | 1.05 | 0.21 | 0 | 0 | 0
2 Fuels used: D=diesel, G=gasoline | [20 empty] | see sheet 2
3 Construction equipment listing and horsepower ratings were provided by the Construction Contractor (The Industrial Company)
Sample Emission Calculation:
| Item of Equipment |  |  | = Crane, 350hp
| Pollutant |  |  | = CO
| Total Daily Emission |  |  | = SCAQMD Emission factor (pounds per HP hour) * HP rating * Load/Useage Factor * Hours per Day
= 0.009 lb per HP hour * 350 HP * (50/100) * 10 hours per day
= 15.75 lb/day