## Summaries
Table 1
Overall Peak Daily Construction Emissions (Pre-Mitigation)
Source | CO lb/day | VOC lb/day | NOX lb/day | SOX lb/day | Exhaust PM10 lb/day | Fugitive PM10 lb/day | Total PM10 lb/day
On-Site Construction Equipment Exhaust | 408.3422 | 46.2449 | 590.5341 | 48.6226 | 23.057 |  | 23.057
On-Site Motor Vehicles | 13.4953 | 0.83396 | 1.6072 | 0 | 0.11744 |  | 0.11744
On-Site Fugitive PM10 | [5 empty] | 108.9198 | 108.9198
Asphaltic Paving |  | 0 |  |  |  |  | 0
Architectural Coating |  | 0 |  |  |  |  | 0
Tank Degassing |  | 269.632
Total On-Site | 421.8375 | 316.7108 | 592.1413 | 48.6226 | 23.1745 | 108.9198 | 132.0943
Off-Site Haul Truck Soil Loss | [5 empty] | 80.1336 | 80.1336
Off-Site Motor Vehicles | 246.1711 | 9.3285 | 67.6206 | 0 | 3.9021 | 178.3122 | 182.2143
Total Off-Site | 246.1711 | 9.3285 | 67.6206 | 0 | 3.9021 | 258.4458 | 262.3479
TOTAL | 668.0086 | 326.0393 | 659.7619 | 48.6226 | 27.0766 | 367.3656 | 394.4422
CEQA Significance Level | 550 | 75 | 100 | 150 |  |  | 150
Siginficant? (Yes/No) | Yes | Yes | Yes | No |  |  | Yes
Note: Totals may not match sum of individual values because of rounding.
CO peak is during foundation construction and paving at HGS, SGS and VGS; NOX and SOX peaks are during equipment installation at HGS, SGS and VGS;
VOC peak is during demolition at HGS, SGS and VGS; PM10 peak is during backfill and grading at HGS, grading at SGS and foundation construction at VGS.
Table 2
Peak Daily Construction Emissions by Activity (Pre-Mitigation)
Activity | Location | CO lb/day | VOC lb/day | NOx lb/day | SOx lb/day | Exhaust PM10 lb/day | Fugitive PM10 lb/day | Total PM10 lb/day | Starting Construction Day | Ending Construction Day
HGS Tank Demolition | On-Site | 131.8359 | 292.9319 | 238.0491 | 20.3199 | 13.933 | 15.9621 | 29.8951 | 1 | 10
| Off-Site | 30.625 | 4.4744 | 22.3277 | 0 | 1.3527 | 103.1431 | 104.4958 | 1 | 10
HGS Backfill | On-Site | 151.9271 | 32.6193 | 302.8694 | 27.2518 | 14.7209 | 93.1557 | 107.8766 | 11 | 20
| Off-Site | 48.843 | 7.2906 | 41.4846 | 0 | 2.6014 | 197.3217 | 199.9231 | 11 | 20
HGS Grading | On-Site | 52.0303 | 10.3971 | 78.8415 | 6.9288 | 4.4771 | 2.7204 | 7.1975 | 18 | 20
| Off-Site | 1.4519 | 0.18981 | 0.20992 | 0 | 0 | 0.14883 | 0.14883 | 18 | 20
HGS Foundations | On-Site | 254.5067 | 23.1184 | 131.565 | 10.7186 | 8.0012 | 40.0072 | 48.0084 | 21 | 28
| Off-Site | 150.03 | 20.2121 | 44.4114 | 0 | 1.7169 | 89.419 | 91.1359 | 21 | 28
HGS Paving | On-Site | 47.7258 | 9.6707 | 68.8322 | 5.7654 | 3.9128 | 5.1563 | 9.0691 | 21 | 28
| Off-Site | 21.3852 | 3.1759 | 17.5495 | 0 | 1.0926 | 49.3083 | 50.4009 | 21 | 28
HGS Equipment Installation | On-Site | 179.985 | 75.9546 | 341.5365 | 27.2576 | 19.5491 | 18.7551 | 38.3042 | 29 | 150
| Off-Site | 202.381 | 26.6402 | 36.1464 | 0 | 0.52028 | 43.1821 | 43.7024 | 29 | 150
SGS Slab Demolition | On-Site | 40.5523 | 7.384 | 54.8734 | 4.943 | 2.7453 | 5.7678 | 8.5131 | 1 | 10
| Off-Site | 16.5009 | 2.4469 | 13.401 | 0 | 0.83245 | 63.2322 | 64.0647 | 1 | 10
SGS Grading | On-Site | 22.0428 | 5.905 | 42.4442 | 3.8933 | 2.2005 | 3.6503 | 5.8508 | 18 | 20
| Off-Site | 1.4519 | 0.18981 | 0.20992 | 0 | 0 | 0.14883 | 0.14883 | 18 | 20
SGS Foundations | On-Site | 31.6031 | 3.224 | 20.5857 | 1.679 | 1.2616 | 5.4285 | 6.69 | 21 | 28
| Off-Site | 13.3319 | 1.8878 | 7.4352 | 0 | 0.41623 | 19.3156 | 19.7319 | 21 | 28
SGS Paving | On-Site | 16.778 | 2.5304 | 32.1276 | 2.7299 | 1.6257 | 2.7261 | 4.3518 | 21 | 28
| Off-Site | 6.7323 | 0.98876 | 5.1041 | 0 | 0.31217 | 14.1519 | 14.464 | 21 | 28
SGS Equipment Installation | On-Site | 64.0686 | 48.8581 | 119.9238 | 10.3651 | 6.748 | 7.2709 | 14.0189 | 29 | 150
| Off-Site | 58.0758 | 7.7919 | 15.97 | 0 | 0.57231 | 31.1332 | 31.7055 | 29 | 150
VGS Demolition | On-Site | 84.0103 | 16.3949 | 143.2405 | 12.6154 | 7.9475 | 4.8565 | 12.804 | 1 | 10
| Off-Site | 17.0279 | 2.4072 | 9.3465 | 0 | 0.52028 | 40.2085 | 40.7288 | 1 | 10
VGS Grading | On-Site | 21.6751 | 5.8438 | 42.4152 | 3.8933 | 2.2005 | 2.7204 | 4.9209 | 11 | 15
| Off-Site | 1.4519 | 0.18981 | 0.20992 | 0 | 0 | 0.14883 | 0.14883 | 11 | 15
VGS Foundations | On-Site | 54.1201 | 5.0438 | 29.3405 | 2.3461 | 1.776 | 9.3934 | 11.1693 | 16 | 22
| Off-Site | 46.1993 | 6.4925 | 23.8911 | 0 | 1.3007 | 60.8264 | 62.1272 | 16 | 22
VGS Paving | On-Site | 17.104 | 3.02 | 32.2103 | 2.7299 | 1.6283 | 3.3336 | 4.962 | 21 | 25
| Off-Site | 8.4924 | 1.2551 | 6.7355 | 0 | 0.41623 | 18.8195 | 19.2358 | 21 | 25
VGS Equipment Installation | On-Site | 74.4806 | 22.56 | 130.6809 | 10.9998 | 7.3976 | 7.8824 | 15.28 | 29 | 150
| Off-Site | 59.6155 | 7.9751 | 15.5042 | 0 | 0.52028 | 28.5474 | 29.0676 | 29 | 150
Table 3-A
Peak Daily Construction CO Emissions by Time (Pre-Mitigation)
Activity | 1 | 10 | 11 | 15 | 16 | 18 | 20 | 21 | 22 | 25 | 28 | 29 | 150
HGS Tank Demolition | 162.461 | 162.461 | 0 | 0 | 0 | 0 | 0 | 0 | 0 | 0 | 0 | 0 | 0
HGS Backfill | 0 | 0 | 200.7701 | 200.7701 | 200.7701 | 200.7701 | 200.7701 | 0 | 0 | 0 | 0 | 0 | 0
HGS Grading | 0 | 0 | 0 | 0 | 0 | 53.4822 | 53.4822 | 0 | 0 | 0 | 0 | 0 | 0
HGS Foundations | 0 | 0 | 0 | 0 | 0 | 0 | 0 | 404.5366 | 404.5366 | 404.5366 | 404.5366 | 0 | 0
HGS Paving | 0 | 0 | 0 | 0 | 0 | 0 | 0 | 69.111 | 69.111 | 69.111 | 69.111 | 0 | 0
HGS Equipment Installation | 0 | 0 | 0 | 0 | 0 | 0 | 0 | 0 | 0 | 0 | 0 | 382.3659 | 382.3659
SGS Slab Demolition | 57.0531 | 57.0531 | 0 | 0 | 0 | 0 | 0 | 0 | 0 | 0 | 0 | 0 | 0
SGS Grading | 0 | 0 | 0 | 0 | 0 | 23.4947 | 23.4947 | 0 | 0 | 0 | 0 | 0 | 0
SGS Foundations | 0 | 0 | 0 | 0 | 0 | 0 | 0 | 44.935 | 44.935 | 44.935 | 44.935 | 0 | 0
SGS Paving | 0 | 0 | 0 | 0 | 0 | 0 | 0 | 23.5103 | 23.5103 | 23.5103 | 23.5103 | 0 | 0
SGS Equipment Installation | 0 | 0 | 0 | 0 | 0 | 0 | 0 | 0 | 0 | 0 | 0 | 122.1445 | 122.1445
VGS Demolition | 101.0382 | 101.0382 | 0 | 0 | 0 | 0 | 0 | 0 | 0 | 0 | 0 | 0 | 0
VGS Grading | 0 | 0 | 23.127 | 23.127 | 0 | 0 | 0 | 0 | 0 | 0 | 0 | 0 | 0
VGS Foundations | 0 | 0 | 0 | 0 | 100.3194 | 100.3194 | 100.3194 | 100.3194 | 100.3194 | 0 | 0 | 0 | 0
VGS Paving | 0 | 0 | 0 | 0 | 0 | 0 | 0 | 25.5964 | 25.5964 | 25.5964 | 0 | 0 | 0
VGS Equipment Installation | 0 | 0 | 0 | 0 | 0 | 0 | 0 | 0 | 0 | 0 | 0 | 134.0961 | 134.0961
TOTAL | 320.5523 | 320.5523 | 223.8971 | 223.8971 | 301.0895 | 378.0663 | 378.0663 | 668.0086 | 668.0086 | 567.6892 | 542.0928 | 638.6065 | 638.6065
Note: Totals may not match sum of individual values because of rounding.
Emissions listed under each construction day occur between that day and the next day in the table.
Table 3-B
Peak Daily Construction VOC Emissions by Time (Pre-Mitigation)
Activity | 1 | 10 | 11 | 15 | 16 | 18 | 20 | 21 | 22 | 25 | 28 | 29 | 150
HGS Tank Demolition | 297.4063 | 297.4063 | 0 | 0 | 0 | 0 | 0 | 0 | 0 | 0 | 0 | 0 | 0
HGS Backfill | 0 | 0 | 39.9098 | 39.9098 | 39.9098 | 39.9098 | 39.9098 | 0 | 0 | 0 | 0 | 0 | 0
HGS Grading | 0 | 0 | 0 | 0 | 0 | 10.5869 | 10.5869 | 0 | 0 | 0 | 0 | 0 | 0
HGS Foundations | 0 | 0 | 0 | 0 | 0 | 0 | 0 | 43.3305 | 43.3305 | 43.3305 | 43.3305 | 0 | 0
HGS Paving | 0 | 0 | 0 | 0 | 0 | 0 | 0 | 12.8466 | 12.8466 | 12.8466 | 12.8466 | 0 | 0
HGS Equipment Installation | 0 | 0 | 0 | 0 | 0 | 0 | 0 | 0 | 0 | 0 | 0 | 102.5949 | 102.5949
SGS Slab Demolition | 9.8309 | 9.8309 | 0 | 0 | 0 | 0 | 0 | 0 | 0 | 0 | 0 | 0 | 0
SGS Grading | 0 | 0 | 0 | 0 | 0 | 6.0948 | 6.0948 | 0 | 0 | 0 | 0 | 0 | 0
SGS Foundations | 0 | 0 | 0 | 0 | 0 | 0 | 0 | 5.1118 | 5.1118 | 5.1118 | 5.1118 | 0 | 0
SGS Paving | 0 | 0 | 0 | 0 | 0 | 0 | 0 | 3.5191 | 3.5191 | 3.5191 | 3.5191 | 0 | 0
SGS Equipment Installation | 0 | 0 | 0 | 0 | 0 | 0 | 0 | 0 | 0 | 0 | 0 | 56.65 | 56.65
VGS Demolition | 18.8021 | 18.8021 | 0 | 0 | 0 | 0 | 0 | 0 | 0 | 0 | 0 | 0 | 0
VGS Grading | 0 | 0 | 6.0336 | 6.0336 | 0 | 0 | 0 | 0 | 0 | 0 | 0 | 0 | 0
VGS Foundations | 0 | 0 | 0 | 0 | 11.5363 | 11.5363 | 11.5363 | 11.5363 | 11.5363 | 0 | 0 | 0 | 0
VGS Paving | 0 | 0 | 0 | 0 | 0 | 0 | 0 | 4.275 | 4.275 | 4.275 | 0 | 0 | 0
VGS Equipment Installation | 0 | 0 | 0 | 0 | 0 | 0 | 0 | 0 | 0 | 0 | 0 | 30.5351 | 30.5351
TOTAL | 326.0393 | 326.0393 | 45.9434 | 45.9434 | 51.4462 | 68.1279 | 68.1279 | 80.6194 | 80.6194 | 69.0831 | 64.8081 | 189.7799 | 189.7799
Note: Totals may not match sum of individual values because of rounding.
Emissions listed under each construction day occur between that day and the next day in the table.
Table 3-C
Peak Daily Construction NOX Emissions by Time (Pre-Mitigation)
Activity | 1 | 10 | 11 | 15 | 16 | 18 | 20 | 21 | 22 | 25 | 28 | 29 | 150
HGS Tank Demolition | 260.3768 | 260.3768 | 0 | 0 | 0 | 0 | 0 | 0 | 0 | 0 | 0 | 0 | 0
HGS Backfill | 0 | 0 | 344.354 | 344.354 | 344.354 | 344.354 | 344.354 | 0 | 0 | 0 | 0 | 0 | 0
HGS Grading | 0 | 0 | 0 | 0 | 0 | 79.0514 | 79.0514 | 0 | 0 | 0 | 0 | 0 | 0
HGS Foundations | 0 | 0 | 0 | 0 | 0 | 0 | 0 | 175.9763 | 175.9763 | 175.9763 | 175.9763 | 0 | 0
HGS Paving | 0 | 0 | 0 | 0 | 0 | 0 | 0 | 86.3817 | 86.3817 | 86.3817 | 86.3817 | 0 | 0
HGS Equipment Installation | 0 | 0 | 0 | 0 | 0 | 0 | 0 | 0 | 0 | 0 | 0 | 377.6829 | 377.6829
SGS Slab Demolition | 68.2745 | 68.2745 | 0 | 0 | 0 | 0 | 0 | 0 | 0 | 0 | 0 | 0 | 0
SGS Grading | 0 | 0 | 0 | 0 | 0 | 42.6542 | 42.6542 | 0 | 0 | 0 | 0 | 0 | 0
SGS Foundations | 0 | 0 | 0 | 0 | 0 | 0 | 0 | 28.0209 | 28.0209 | 28.0209 | 28.0209 | 0 | 0
SGS Paving | 0 | 0 | 0 | 0 | 0 | 0 | 0 | 37.2317 | 37.2317 | 37.2317 | 37.2317 | 0 | 0
SGS Equipment Installation | 0 | 0 | 0 | 0 | 0 | 0 | 0 | 0 | 0 | 0 | 0 | 135.8939 | 135.8939
VGS Demolition | 152.587 | 152.587 | 0 | 0 | 0 | 0 | 0 | 0 | 0 | 0 | 0 | 0 | 0
VGS Grading | 0 | 0 | 42.6251 | 42.6251 | 0 | 0 | 0 | 0 | 0 | 0 | 0 | 0 | 0
VGS Foundations | 0 | 0 | 0 | 0 | 53.2316 | 53.2316 | 53.2316 | 53.2316 | 53.2316 | 0 | 0 | 0 | 0
VGS Paving | 0 | 0 | 0 | 0 | 0 | 0 | 0 | 38.9458 | 38.9458 | 38.9458 | 0 | 0 | 0
VGS Equipment Installation | 0 | 0 | 0 | 0 | 0 | 0 | 0 | 0 | 0 | 0 | 0 | 146.1851 | 146.1851
TOTAL | 481.2382 | 481.2382 | 386.9791 | 386.9791 | 397.5855 | 519.2911 | 519.2911 | 419.788 | 419.788 | 366.5564 | 327.6107 | 659.7619 | 659.7619
Note: Totals may not match sum of individual values because of rounding.
Emissions listed under each construction day occur between that day and the next day in the table.
Table 3-D
Peak Daily Construction SOX Emissions by Time (Pre-Mitigation)
Activity | 1 | 10 | 11 | 15 | 16 | 18 | 20 | 21 | 22 | 25 | 28 | 29 | 150
HGS Tank Demolition | 20.3199 | 20.3199 | 0 | 0 | 0 | 0 | 0 | 0 | 0 | 0 | 0 | 0 | 0
HGS Backfill | 0 | 0 | 27.2518 | 27.2518 | 27.2518 | 27.2518 | 27.2518 | 0 | 0 | 0 | 0 | 0 | 0
HGS Grading | 0 | 0 | 0 | 0 | 0 | 6.9288 | 6.9288 | 0 | 0 | 0 | 0 | 0 | 0
HGS Foundations | 0 | 0 | 0 | 0 | 0 | 0 | 0 | 10.7186 | 10.7186 | 10.7186 | 10.7186 | 0 | 0
HGS Paving | 0 | 0 | 0 | 0 | 0 | 0 | 0 | 5.7654 | 5.7654 | 5.7654 | 5.7654 | 0 | 0
HGS Equipment Installation | 0 | 0 | 0 | 0 | 0 | 0 | 0 | 0 | 0 | 0 | 0 | 27.2576 | 27.2576
SGS Slab Demolition | 4.943 | 4.943 | 0 | 0 | 0 | 0 | 0 | 0 | 0 | 0 | 0 | 0 | 0
SGS Grading | 0 | 0 | 0 | 0 | 0 | 3.8933 | 3.8933 | 0 | 0 | 0 | 0 | 0 | 0
SGS Foundations | 0 | 0 | 0 | 0 | 0 | 0 | 0 | 1.679 | 1.679 | 1.679 | 1.679 | 0 | 0
SGS Paving | 0 | 0 | 0 | 0 | 0 | 0 | 0 | 2.7299 | 2.7299 | 2.7299 | 2.7299 | 0 | 0
SGS Equipment Installation | 0 | 0 | 0 | 0 | 0 | 0 | 0 | 0 | 0 | 0 | 0 | 10.3651 | 10.3651
VGS Demolition | 12.6154 | 12.6154 | 0 | 0 | 0 | 0 | 0 | 0 | 0 | 0 | 0 | 0 | 0
VGS Grading | 0 | 0 | 3.8933 | 3.8933 | 0 | 0 | 0 | 0 | 0 | 0 | 0 | 0 | 0
VGS Foundations | 0 | 0 | 0 | 0 | 2.3461 | 2.3461 | 2.3461 | 2.3461 | 2.3461 | 0 | 0 | 0 | 0
VGS Paving | 0 | 0 | 0 | 0 | 0 | 0 | 0 | 2.7299 | 2.7299 | 2.7299 | 0 | 0 | 0
VGS Equipment Installation | 0 | 0 | 0 | 0 | 0 | 0 | 0 | 0 | 0 | 0 | 0 | 10.9998 | 10.9998
TOTAL | 37.8783 | 37.8783 | 31.1451 | 31.1451 | 29.5979 | 40.42 | 40.42 | 25.9689 | 25.9689 | 23.6228 | 20.8929 | 48.6226 | 48.6226
Note: Totals may not match sum of individual values because of rounding.
Emissions listed under each construction day occur between that day and the next day in the table.
Table 3-E
Peak Daily Total Construction PM10 Emissions by Time (Pre-Mitigation)
Activity | 1 | 10 | 11 | 15 | 16 | 18 | 20 | 21 | 22 | 25 | 28 | 29 | 150
HGS Tank Demolition | 134.3909 | 134.3909 | 0 | 0 | 0 | 0 | 0 | 0 | 0 | 0 | 0 | 0 | 0
HGS Backfill | 0 | 0 | 307.7997 | 307.7997 | 307.7997 | 307.7997 | 307.7997 | 0 | 0 | 0 | 0 | 0 | 0
HGS Grading | 0 | 0 | 0 | 0 | 0 | 7.3463 | 7.3463 | 0 | 0 | 0 | 0 | 0 | 0
HGS Foundations | 0 | 0 | 0 | 0 | 0 | 0 | 0 | 139.1444 | 139.1444 | 139.1444 | 139.1444 | 0 | 0
HGS Paving | 0 | 0 | 0 | 0 | 0 | 0 | 0 | 59.47 | 59.47 | 59.47 | 59.47 | 0 | 0
HGS Equipment Installation | 0 | 0 | 0 | 0 | 0 | 0 | 0 | 0 | 0 | 0 | 0 | 82.0066 | 82.0066
SGS Slab Demolition | 72.5778 | 72.5778 | 0 | 0 | 0 | 0 | 0 | 0 | 0 | 0 | 0 | 0 | 0
SGS Grading | 0 | 0 | 0 | 0 | 0 | 5.9996 | 5.9996 | 0 | 0 | 0 | 0 | 0 | 0
SGS Foundations | 0 | 0 | 0 | 0 | 0 | 0 | 0 | 26.4219 | 26.4219 | 26.4219 | 26.4219 | 0 | 0
SGS Paving | 0 | 0 | 0 | 0 | 0 | 0 | 0 | 18.8158 | 18.8158 | 18.8158 | 18.8158 | 0 | 0
SGS Equipment Installation | 0 | 0 | 0 | 0 | 0 | 0 | 0 | 0 | 0 | 0 | 0 | 45.7243 | 45.7243
VGS Demolition | 53.5328 | 53.5328 | 0 | 0 | 0 | 0 | 0 | 0 | 0 | 0 | 0 | 0 | 0
VGS Grading | 0 | 0 | 5.0697 | 5.0697 | 0 | 0 | 0 | 0 | 0 | 0 | 0 | 0 | 0
VGS Foundations | 0 | 0 | 0 | 0 | 73.2965 | 73.2965 | 73.2965 | 73.2965 | 73.2965 | 0 | 0 | 0 | 0
VGS Paving | 0 | 0 | 0 | 0 | 0 | 0 | 0 | 24.1977 | 24.1977 | 24.1977 | 0 | 0 | 0
VGS Equipment Installation | 0 | 0 | 0 | 0 | 0 | 0 | 0 | 0 | 0 | 0 | 0 | 44.3477 | 44.3477
TOTAL | 260.5015 | 260.5015 | 312.8694 | 312.8694 | 381.0962 | 394.4422 | 394.4422 | 341.3463 | 341.3463 | 268.0498 | 243.8521 | 172.0786 | 172.0786
Note: Totals may not match sum of individual values because of rounding.
Emissions listed under each construction day occur between that day and the next day in the table.
Table 4
Overall Peak Daily Construction Emissions (Mitigated)
Source | CO lb/day | VOC lb/day | NOX lb/day | SOX lb/day | Exhaust PM10 lb/day | Fugitive PM10 lb/day | Total PM10 lb/day
On-Site Construction Equipment Exhaust | 408.3422 | 69.0721 | 590.5341 | 48.6226 | 18.0833 |  | 18.0833
Mitigation Reduction (%) | 0% | 5% | 5% | 5% | 5% |  | 0
Mitigation Reduction (lb/day) | 0 | -3.4536 | -29.5267 | -2.4311 | -0.90417 |  | -0.90417
Remaining Emissions | 408.3422 | 65.6185 | 561.0074 | 46.1914 | 17.1792 |  | 17.1792
On-Site Motor Vehicles | 13.4953 | 1.3006 | 1.6072 | 0 | 0.12227 |  | 0.12227
Mitigation Reduction (%) | 0% | 0% | 0% | 0% | 0%
Mitigation Reduction (lb/day) | 0 | 0 | 0 | 0 | 0 |  | 0
Remaining Emissions | 13.4953 | 1.3006 | 1.6072 | 0 | 0.12227 |  | 0.12227
On-Site Fugitive PM10 | [5 empty] | 66.0451 | 66.0451
Mitigation Reduction (%) | [5 empty] | 16%
Mitigation Reduction (lb/day) | [5 empty] | -10.5672 | -10.5672
Remaining Emissions | [5 empty] | 55.4779 | 55.4779
Asphaltic Paving |  | 0
Mitigation Reduction (%) |  | 0%
Mitigation Reduction (lb/day) |  | 0
Remaining Emissions |  | 0
Architectural Coating |  | 77
Mitigation Reduction (%) |  | 0%
Mitigation Reduction (lb/day) |  | 0
Remaining Emissions |  | 77
Tank Degassing
Mitigation Reduction (%) |  | 90%
Mitigation Reduction (lb/day) |  | 0
Remaining Emissions |  | 0
Total On-Site | 421.8375 | 143.9191 | 562.6146 | 46.1914 | 17.3014 | 55.4779 | 72.657
Off-Site Haul Truck Soil Loss | [5 empty] | 0 | 0
Mitigation Reduction (%) | [5 empty] | 90%
Mitigation Reduction (lb/day) | [5 empty] | 0 | 0
Remaining Emissions | [5 empty] | 0 | 0
Off-Site Motor Vehicles | 246.1711 | 42.4072 | 67.6206 | 0 | 5.2549 | 251.8408 | 257.0956
Mitigation Reduction (%) | 0% | 0% | 0% | 0% | 0% | 0%
Mitigation Reduction (lb/day) | 0 | 0 | 0 | 0 | 0 | 0 | 0
Remaining Emissions | 246.1711 | 42.4072 | 67.6206 | 0 | 5.2549 | 251.8408 | 257.0956
Total Off-Site | 246.1711 | 42.4072 | 67.6206 | 0 | 5.2549 | 251.8408 | 257.0956
TOTAL | 668.0086 | 186.3263 | 630.2352 | 46.1914 | 22.5563 | 307.3186 | 329.7526
CEQA Significance Level | 550 | 75 | 100 | 150 |  |  | 150
Siginficant? (Yes/No) | Yes | Yes | Yes | No |  |  | Yes
Note: Totals may not match sum of individual values because of rounding.
CO and total PM10 peaks are during foundation construction and paving at HGS, SGS and VGS;
VOC, NOX and SOX peaks are during equipment installation at HGS, SGS and VGS
Table 5
Peak Daily Construction Emissions by Activity (Mitigated)
Activity | Location | CO lb/day | VOC lb/day | NOx lb/day | SOx lb/day | Exhaust PM10 lb/day | Fugitive PM10 lb/day | Total PM10 lb/day | Start | End
HGS Tank Demolition | On-Site | 131.8359 | 49.7915 | 226.1779 | 19.3039 | 13.2373 | 13.4082 | 26.6267 | 1 | 10
| Off-Site | 30.625 | 4.4744 | 22.3277 | 0 | 1.3527 | 69.8075 | 71.1602 | 1 | 10
HGS Backfill | On-Site | 151.9271 | 31.0114 | 287.8309 | 25.8892 | 13.989 | 78.2508 | 92.1567 | 11 | 20
| Off-Site | 48.843 | 7.2906 | 41.4846 | 0 | 2.6014 | 133.2148 | 135.8162 | 11 | 20
HGS Grading | On-Site | 52.0303 | 9.8774 | 74.9003 | 6.5824 | 4.2533 | 2.2851 | 6.5375 | 18 | 20
| Off-Site | 1.4519 | 0.18981 | 0.20992 | 0 | 0 | 0.14883 | 0.14883 | 18 | 20
HGS Foundations | On-Site | 254.5067 | 22.0139 | 125.0718 | 10.1826 | 7.6033 | 33.606 | 41.1664 | 21 | 28
| Off-Site | 150.03 | 20.2121 | 44.4114 | 0 | 1.7169 | 89.419 | 91.1359 | 21 | 28
HGS Paving | On-Site | 47.7258 | 9.3242 | 65.4159 | 5.4772 | 3.718 | 4.3313 | 8.0311 | 21 | 28
| Off-Site | 21.3852 | 3.1759 | 17.5495 | 0 | 1.0926 | 49.3083 | 50.4009 | 21 | 28
HGS Equipment Installation | On-Site | 179.985 | 73.9423 | 324.4931 | 25.8947 | 18.5723 | 15.7543 | 34.3136 | 29 | 150
| Off-Site | 202.381 | 26.6402 | 36.1464 | 0 | 0.52028 | 43.1821 | 43.7024 | 29 | 150
SGS Slab Demolition | On-Site | 40.5523 | 7.0275 | 52.161 | 4.6959 | 2.6091 | 4.845 | 7.454 | 1 | 10
| Off-Site | 16.5009 | 2.4469 | 13.401 | 0 | 0.83245 | 42.718 | 43.5505 | 1 | 10
SGS Grading | On-Site | 22.0428 | 5.613 | 40.3244 | 3.6986 | 2.0905 | 3.0663 | 5.1559 | 18 | 20
| Off-Site | 1.4519 | 0.18981 | 0.20992 | 0 | 0 | 0.14883 | 0.14883 | 18 | 20
SGS Foundations | On-Site | 31.6031 | 3.068 | 19.5721 | 1.595 | 1.199 | 4.5599 | 5.7485 | 21 | 28
| Off-Site | 13.3319 | 1.8878 | 7.4352 | 0 | 0.41623 | 19.3156 | 19.7319 | 21 | 28
SGS Paving | On-Site | 16.778 | 2.4115 | 30.5326 | 2.5934 | 1.5448 | 2.2899 | 3.8269 | 21 | 28
| Off-Site | 6.7323 | 0.98876 | 5.1041 | 0 | 0.31217 | 14.1519 | 14.464 | 21 | 28
SGS Equipment Installation | On-Site | 64.0686 | 48.1847 | 113.954 | 9.8469 | 6.4113 | 6.1075 | 12.5045 | 29 | 150
| Off-Site | 58.0758 | 7.7919 | 15.97 | 0 | 0.57231 | 30.7332 | 31.3055 | 29 | 150
VGS Demolition | On-Site | 84.0103 | 15.4912 | 136.1007 | 11.9846 | 7.5509 | 4.0794 | 11.6148 | 1 | 10
| Off-Site | 17.0279 | 2.4072 | 9.3465 | 0 | 0.52028 | 27.3871 | 27.9074 | 1 | 10
VGS Grading | On-Site | 21.6751 | 5.5518 | 40.2954 | 3.6986 | 2.0905 | 2.2851 | 4.3747 | 11 | 15
| Off-Site | 1.4519 | 0.18981 | 0.20992 | 0 | 0 | 0.14883 | 0.14883 | 11 | 15
VGS Foundations | On-Site | 54.1201 | 4.8077 | 27.9204 | 2.2288 | 1.6888 | 7.8904 | 9.5467 | 16 | 22
| Off-Site | 46.1993 | 6.4925 | 23.8911 | 0 | 1.3007 | 60.8264 | 62.1272 | 16 | 22
VGS Paving | On-Site | 17.104 | 2.9011 | 30.6153 | 2.5934 | 1.5474 | 2.8003 | 4.3373 | 21 | 25
| Off-Site | 8.4924 | 1.2551 | 6.7355 | 0 | 0.41623 | 18.8195 | 19.2358 | 21 | 25
VGS Equipment Installation | On-Site | 74.4806 | 21.7921 | 124.1675 | 10.4498 | 7.0284 | 6.6212 | 13.6366 | 29 | 150
| Off-Site | 59.6155 | 7.9751 | 15.5042 | 0 | 0.52028 | 28.5474 | 29.0676 | 29 | 150
Table 6-A
Peak Daily Construction CO Emissions by Time (Mitigated)
Activity | 1 | 10 | 11 | 15 | 16 | 18 | 20 | 21 | 22 | 25 | 28 | 29 | 150
HGS Tank Demolition | 162.461 | 162.461 | 0 | 0 | 0 | 0 | 0 | 0 | 0 | 0 | 0 | 0 | 0
HGS Backfill | 0 | 0 | 200.7701 | 200.7701 | 200.7701 | 200.7701 | 200.7701 | 0 | 0 | 0 | 0 | 0 | 0
HGS Grading | 0 | 0 | 0 | 0 | 0 | 53.4822 | 53.4822 | 0 | 0 | 0 | 0 | 0 | 0
HGS Foundations | 0 | 0 | 0 | 0 | 0 | 0 | 0 | 404.5366 | 404.5366 | 404.5366 | 404.5366 | 0 | 0
HGS Paving | 0 | 0 | 0 | 0 | 0 | 0 | 0 | 69.111 | 69.111 | 69.111 | 69.111 | 0 | 0
HGS Equipment Installation | 0 | 0 | 0 | 0 | 0 | 0 | 0 | 0 | 0 | 0 | 0 | 382.3659 | 382.3659
SGS Slab Demolition | 57.0531 | 57.0531 | 0 | 0 | 0 | 0 | 0 | 0 | 0 | 0 | 0 | 0 | 0
SGS Grading | 0 | 0 | 0 | 0 | 0 | 23.4947 | 23.4947 | 0 | 0 | 0 | 0 | 0 | 0
SGS Foundations | 0 | 0 | 0 | 0 | 0 | 0 | 0 | 44.935 | 44.935 | 44.935 | 44.935 | 0 | 0
SGS Paving | 0 | 0 | 0 | 0 | 0 | 0 | 0 | 23.5103 | 23.5103 | 23.5103 | 23.5103 | 0 | 0
SGS Equipment Installation | 0 | 0 | 0 | 0 | 0 | 0 | 0 | 0 | 0 | 0 | 0 | 122.1445 | 122.1445
VGS Demolition | 101.0382 | 101.0382 | 0 | 0 | 0 | 0 | 0 | 0 | 0 | 0 | 0 | 0 | 0
VGS Grading | 0 | 0 | 23.127 | 23.127 | 0 | 0 | 0 | 0 | 0 | 0 | 0 | 0 | 0
VGS Foundations | 0 | 0 | 0 | 0 | 100.3194 | 100.3194 | 100.3194 | 100.3194 | 100.3194 | 0 | 0 | 0 | 0
VGS Paving | 0 | 0 | 0 | 0 | 0 | 0 | 0 | 25.5964 | 25.5964 | 25.5964 | 0 | 0 | 0
VGS Equipment Installation | 0 | 0 | 0 | 0 | 0 | 0 | 0 | 0 | 0 | 0 | 0 | 134.0961 | 134.0961
TOTAL | 320.5523 | 320.5523 | 223.8971 | 223.8971 | 301.0895 | 378.0663 | 378.0663 | 668.0086 | 668.0086 | 567.6892 | 542.0928 | 638.6065 | 638.6065
Note: Totals may not match sum of individual values because of rounding.
Emissions listed under each construction day occur between that day and the next day in the table.
Table 6-B
Peak Daily Construction VOC Emissions by Time (Mitigated)
Activity | 1 | 10 | 11 | 15 | 16 | 18 | 20 | 21 | 22 | 25 | 28 | 29 | 150
HGS Tank Demolition | 54.2659 | 54.2659 | 0 | 0 | 0 | 0 | 0 | 0 | 0 | 0 | 0 | 0 | 0
HGS Backfill | 0 | 0 | 38.302 | 38.302 | 38.302 | 38.302 | 38.302 | 0 | 0 | 0 | 0 | 0 | 0
HGS Grading | 0 | 0 | 0 | 0 | 0 | 10.0672 | 10.0672 | 0 | 0 | 0 | 0 | 0 | 0
HGS Foundations | 0 | 0 | 0 | 0 | 0 | 0 | 0 | 42.2259 | 42.2259 | 42.2259 | 42.2259 | 0 | 0
HGS Paving | 0 | 0 | 0 | 0 | 0 | 0 | 0 | 12.5001 | 12.5001 | 12.5001 | 12.5001 | 0 | 0
HGS Equipment Installation | 0 | 0 | 0 | 0 | 0 | 0 | 0 | 0 | 0 | 0 | 0 | 100.5825 | 100.5825
SGS Slab Demolition | 9.4744 | 9.4744 | 0 | 0 | 0 | 0 | 0 | 0 | 0 | 0 | 0 | 0 | 0
SGS Grading | 0 | 0 | 0 | 0 | 0 | 5.8028 | 5.8028 | 0 | 0 | 0 | 0 | 0 | 0
SGS Foundations | 0 | 0 | 0 | 0 | 0 | 0 | 0 | 4.9558 | 4.9558 | 4.9558 | 4.9558 | 0 | 0
SGS Paving | 0 | 0 | 0 | 0 | 0 | 0 | 0 | 3.4003 | 3.4003 | 3.4003 | 3.4003 | 0 | 0
SGS Equipment Installation | 0 | 0 | 0 | 0 | 0 | 0 | 0 | 0 | 0 | 0 | 0 | 55.9766 | 55.9766
VGS Demolition | 17.8984 | 17.8984 | 0 | 0 | 0 | 0 | 0 | 0 | 0 | 0 | 0 | 0 | 0
VGS Grading | 0 | 0 | 5.7416 | 5.7416 | 0 | 0 | 0 | 0 | 0 | 0 | 0 | 0 | 0
VGS Foundations | 0 | 0 | 0 | 0 | 11.3003 | 11.3003 | 11.3003 | 11.3003 | 11.3003 | 0 | 0 | 0 | 0
VGS Paving | 0 | 0 | 0 | 0 | 0 | 0 | 0 | 4.1562 | 4.1562 | 4.1562 | 0 | 0 | 0
VGS Equipment Installation | 0 | 0 | 0 | 0 | 0 | 0 | 0 | 0 | 0 | 0 | 0 | 29.7672 | 29.7672
TOTAL | 81.6387 | 81.6387 | 44.0436 | 44.0436 | 49.6022 | 65.4723 | 65.4723 | 78.5386 | 78.5386 | 67.2383 | 63.0822 | 186.3263 | 186.3263
Note: Totals may not match sum of individual values because of rounding.
Emissions listed under each construction day occur between that day and the next day in the table.
Table 6-C
Peak Daily Construction NOX Emissions by Time (Mitigated)
Activity | 1 | 10 | 11 | 15 | 16 | 18 | 20 | 21 | 22 | 25 | 28 | 29 | 150
HGS Tank Demolition | 248.5056 | 248.5056 | 0 | 0 | 0 | 0 | 0 | 0 | 0 | 0 | 0 | 0 | 0
HGS Backfill | 0 | 0 | 329.3155 | 329.3155 | 329.3155 | 329.3155 | 329.3155 | 0 | 0 | 0 | 0 | 0 | 0
HGS Grading | 0 | 0 | 0 | 0 | 0 | 75.1102 | 75.1102 | 0 | 0 | 0 | 0 | 0 | 0
HGS Foundations | 0 | 0 | 0 | 0 | 0 | 0 | 0 | 169.4832 | 169.4832 | 169.4832 | 169.4832 | 0 | 0
HGS Paving | 0 | 0 | 0 | 0 | 0 | 0 | 0 | 82.9654 | 82.9654 | 82.9654 | 82.9654 | 0 | 0
HGS Equipment Installation | 0 | 0 | 0 | 0 | 0 | 0 | 0 | 0 | 0 | 0 | 0 | 360.6394 | 360.6394
SGS Slab Demolition | 65.562 | 65.562 | 0 | 0 | 0 | 0 | 0 | 0 | 0 | 0 | 0 | 0 | 0
SGS Grading | 0 | 0 | 0 | 0 | 0 | 40.5343 | 40.5343 | 0 | 0 | 0 | 0 | 0 | 0
SGS Foundations | 0 | 0 | 0 | 0 | 0 | 0 | 0 | 27.0073 | 27.0073 | 27.0073 | 27.0073 | 0 | 0
SGS Paving | 0 | 0 | 0 | 0 | 0 | 0 | 0 | 35.6367 | 35.6367 | 35.6367 | 35.6367 | 0 | 0
SGS Equipment Installation | 0 | 0 | 0 | 0 | 0 | 0 | 0 | 0 | 0 | 0 | 0 | 129.9241 | 129.9241
VGS Demolition | 145.4473 | 145.4473 | 0 | 0 | 0 | 0 | 0 | 0 | 0 | 0 | 0 | 0 | 0
VGS Grading | 0 | 0 | 40.5053 | 40.5053 | 0 | 0 | 0 | 0 | 0 | 0 | 0 | 0 | 0
VGS Foundations | 0 | 0 | 0 | 0 | 51.8115 | 51.8115 | 51.8115 | 51.8115 | 51.8115 | 0 | 0 | 0 | 0
VGS Paving | 0 | 0 | 0 | 0 | 0 | 0 | 0 | 37.3508 | 37.3508 | 37.3508 | 0 | 0 | 0
VGS Equipment Installation | 0 | 0 | 0 | 0 | 0 | 0 | 0 | 0 | 0 | 0 | 0 | 139.6717 | 139.6717
TOTAL | 459.5148 | 459.5148 | 369.8208 | 369.8208 | 381.127 | 496.7715 | 496.7715 | 404.2549 | 404.2549 | 352.4434 | 315.0926 | 630.2352 | 630.2352
Note: Totals may not match sum of individual values because of rounding.
Emissions listed under each construction day occur between that day and the next day in the table.
Table 6-D
Peak Daily Construction SOX Emissions by Time (Mitigated)
Activity | 1 | 10 | 11 | 15 | 16 | 18 | 20 | 21 | 22 | 25 | 28 | 29 | 150
HGS Tank Demolition | 19.3039 | 19.3039 | 0 | 0 | 0 | 0 | 0 | 0 | 0 | 0 | 0 | 0 | 0
HGS Backfill | 0 | 0 | 25.8892 | 25.8892 | 25.8892 | 25.8892 | 25.8892 | 0 | 0 | 0 | 0 | 0 | 0
HGS Grading | 0 | 0 | 0 | 0 | 0 | 6.5824 | 6.5824 | 0 | 0 | 0 | 0 | 0 | 0
HGS Foundations | 0 | 0 | 0 | 0 | 0 | 0 | 0 | 10.1826 | 10.1826 | 10.1826 | 10.1826 | 0 | 0
HGS Paving | 0 | 0 | 0 | 0 | 0 | 0 | 0 | 5.4772 | 5.4772 | 5.4772 | 5.4772 | 0 | 0
HGS Equipment Installation | 0 | 0 | 0 | 0 | 0 | 0 | 0 | 0 | 0 | 0 | 0 | 25.8947 | 25.8947
SGS Slab Demolition | 4.6959 | 4.6959 | 0 | 0 | 0 | 0 | 0 | 0 | 0 | 0 | 0 | 0 | 0
SGS Grading | 0 | 0 | 0 | 0 | 0 | 3.6986 | 3.6986 | 0 | 0 | 0 | 0 | 0 | 0
SGS Foundations | 0 | 0 | 0 | 0 | 0 | 0 | 0 | 1.595 | 1.595 | 1.595 | 1.595 | 0 | 0
SGS Paving | 0 | 0 | 0 | 0 | 0 | 0 | 0 | 2.5934 | 2.5934 | 2.5934 | 2.5934 | 0 | 0
SGS Equipment Installation | 0 | 0 | 0 | 0 | 0 | 0 | 0 | 0 | 0 | 0 | 0 | 9.8469 | 9.8469
VGS Demolition | 11.9846 | 11.9846 | 0 | 0 | 0 | 0 | 0 | 0 | 0 | 0 | 0 | 0 | 0
VGS Grading | 0 | 0 | 3.6986 | 3.6986 | 0 | 0 | 0 | 0 | 0 | 0 | 0 | 0 | 0
VGS Foundations | 0 | 0 | 0 | 0 | 2.2288 | 2.2288 | 2.2288 | 2.2288 | 2.2288 | 0 | 0 | 0 | 0
VGS Paving | 0 | 0 | 0 | 0 | 0 | 0 | 0 | 2.5934 | 2.5934 | 2.5934 | 0 | 0 | 0
VGS Equipment Installation | 0 | 0 | 0 | 0 | 0 | 0 | 0 | 0 | 0 | 0 | 0 | 10.4498 | 10.4498
TOTAL | 35.9844 | 35.9844 | 29.5879 | 29.5879 | 28.118 | 38.399 | 38.399 | 24.6704 | 24.6704 | 22.4417 | 19.8482 | 46.1914 | 46.1914
Note: Totals may not match sum of individual values because of rounding.
Emissions listed under each construction day occur between that day and the next day in the table.
Table 6-E
Peak Daily Construction Total PM10 Emissions by Time (Mitigated)
Activity | 1 | 10 | 11 | 15 | 16 | 18 | 20 | 21 | 22 | 25 | 28 | 29 | 150
HGS Tank Demolition | 97.787 | 97.787 | 0 | 0 | 0 | 0 | 0 | 0 | 0 | 0 | 0 | 0 | 0
HGS Backfill | 0 | 0 | 227.9729 | 227.9729 | 227.9729 | 227.9729 | 227.9729 | 0 | 0 | 0 | 0 | 0 | 0
HGS Grading | 0 | 0 | 0 | 0 | 0 | 6.6864 | 6.6864 | 0 | 0 | 0 | 0 | 0 | 0
HGS Foundations | 0 | 0 | 0 | 0 | 0 | 0 | 0 | 132.3024 | 132.3024 | 132.3024 | 132.3024 | 0 | 0
HGS Paving | 0 | 0 | 0 | 0 | 0 | 0 | 0 | 58.432 | 58.432 | 58.432 | 58.432 | 0 | 0
HGS Equipment Installation | 0 | 0 | 0 | 0 | 0 | 0 | 0 | 0 | 0 | 0 | 0 | 78.016 | 78.016
SGS Slab Demolition | 51.0045 | 51.0045 | 0 | 0 | 0 | 0 | 0 | 0 | 0 | 0 | 0 | 0 | 0
SGS Grading | 0 | 0 | 0 | 0 | 0 | 5.3047 | 5.3047 | 0 | 0 | 0 | 0 | 0 | 0
SGS Foundations | 0 | 0 | 0 | 0 | 0 | 0 | 0 | 25.4804 | 25.4804 | 25.4804 | 25.4804 | 0 | 0
SGS Paving | 0 | 0 | 0 | 0 | 0 | 0 | 0 | 18.291 | 18.291 | 18.291 | 18.291 | 0 | 0
SGS Equipment Installation | 0 | 0 | 0 | 0 | 0 | 0 | 0 | 0 | 0 | 0 | 0 | 43.81 | 43.81
VGS Demolition | 39.5221 | 39.5221 | 0 | 0 | 0 | 0 | 0 | 0 | 0 | 0 | 0 | 0 | 0
VGS Grading | 0 | 0 | 4.5236 | 4.5236 | 0 | 0 | 0 | 0 | 0 | 0 | 0 | 0 | 0
VGS Foundations | 0 | 0 | 0 | 0 | 71.6739 | 71.6739 | 71.6739 | 71.6739 | 71.6739 | 0 | 0 | 0 | 0
VGS Paving | 0 | 0 | 0 | 0 | 0 | 0 | 0 | 23.5731 | 23.5731 | 23.5731 | 0 | 0 | 0
VGS Equipment Installation | 0 | 0 | 0 | 0 | 0 | 0 | 0 | 0 | 0 | 0 | 0 | 42.7043 | 42.7043
TOTAL | 188.3136 | 188.3136 | 232.4965 | 232.4965 | 299.6468 | 311.6378 | 311.6378 | 329.7526 | 329.7526 | 258.0788 | 234.5057 | 164.5302 | 164.5302
Note: Totals may not match sum of individual values because of rounding.
Emissions listed under each construction day occur between that day and the next day in the table.

## GradingHGS
HGS Grading
7
Table 7-A
HGS Grading Construction Equipment Emissions (Pre-Mitigation)
Equipment Type | Number | Hours/Day Operation | Total Hours/Day Operation | Miles/Day Each | Total Miles/Day | CO lb/day | VOC lb/day | NOX lb/day | SOX lb/day | PM10 lb/day | Fuel Use gal/day
D8 Bulldozer
D6 Bulldozer
Grader | 1 | 16 | 16 | 1 | 1 | 11.5258 | 4.3222 | 30.2551 | 2.8814 | 1.4407 | 72.036
Front End Loader
Skip Loader
Compactor, Vibrating Sheeps Foot
Excavator
Barber-Green Paver
Backhoe
Concrete Vibrator
Concrete Pump
Light Plant | 20 | 12 | 240 | N/A | N/A | 40.4736 | 6.071 | 48.5683 | 4.0474 | 3.0355 | 101.184
Compressor
Welder
Trencher
Plate Compactor
Crane
TOTAL | [5 empty] | 51.9994 | 10.3932 | 78.8234 | 6.9288 | 4.4762 | 173.22
Note: Totals may not match sum of individual values because of rounding.
Table 7-B
HGS Grading Fugitive Dust Emissions (Pre-Mitigation)
Activity | Activity Level | Units | PM10 lb/day
Bulldozing | 0 | Hours/Day | 0
Grading | 1 | Miles/Day | 1.9125
Equipment Travel on Unpaved Surfaces | 1 | Miles/Day | 0.30378
Pickup Truck Travel on Unpaved Surfaces | 0 | Miles/Day | 0
Storage Pile Wind Erosion | 0.02291 | Acres | 0.50409
Soil Dropping | 0 | Cu.Yds/Day | 0
Loss from Haul Trucks | 0 | Trips/Day | 0
TOTAL |  |  | 2.7204
Note: Totals may not match sum of individual values because of rounding.
Table 7-C
HGS Grading Asphaltic Paving Emissions (Pre-Mitigation)
Area Paved/Day (acres) | 0
Emission Factor (lb/acre-day) | 2.62 | Reference: URBEMIS7G User's Guide, 1998
VOC Emissions (lb/day) | 0
Table 7-D
HGS Grading Architectural Coating Emissions (Pre-Mitigation)
Volume Applied/Day | 0
VOC Content (lb/gallon) | 3.5 | Reference: SCAQMD Rule 1113 Limit
VOC Emissions (lb/day) | 0
Table 7-E
HGS Grading Motor Vehicle Emissions (Pre-Mitigation)
Vehicle Type | Number/ Day | Miles/Day per Vehicle | Starts/Day per Vehicle | Total Miles/Day | Total Starts/Day | CO lb/day | VOCa lb/day | NOX lb/day | Exhaust PM10 lb/day | Fugitive PM10 lb/day | Total PM10 lb/day
On-site pickup truck
Watering truck | 1 | 1 | 2 | 1 | 2 | 0.030952 | 0.0038801 | 0.018011 | 0.00090388 | 2.2046e-05 | 0.00092593
Dump truck, 3 axle, on-site
Material removal haul truck, on-site
Delivery vehicle, on-site
Off-site construction commuter | 3 | 40 | 2 | 120 | 6 | 1.4519 | 0.18981 | 0.20992 | 0 | 0.14883 | 0.14883
Delivery vehicle, off-site
Material removal haul truck, off-site
TOTAL | [5 empty] | 1.4828 | 0.19369 | 0.22793 | 0.00090388 | 0.14885 | 0.14975 | 120 | 1
a Includes resting losses for 12-hours of constant or decreasing ambient temperature and diurnal emissions during 12 hours of increasing ambient temperature
Note: Totals may not match sum of individual values because of rounding.
Table 7-F
HGS Grading Emissions Summary (Pre-mitigation)
Source | CO lb/day | VOC lb/day | NOX lb/day | SOX lb/day | Exhaust PM10 lb/day | Fugitive PM10 lb/day | Total PM10 lb/day
On-Site Construction Equipment Exhaust | 51.9994 | 10.3932 | 78.8234 | 6.9288 | 4.4762 |  | 4.4762
On-Site Motor Vehicles | 0.030952 | 0.0038801 | 0.018011 | 0 | 0.00090388 |  | 0.00090388
On-Site Fugitive PM10 | [5 empty] | 2.7204 | 2.7204
Asphaltic Paving |  | 0 |  |  |  |  | 0
Architectural Coating |  | 0 |  |  |  |  | 0
Total On-Site | 52.0303 | 10.3971 | 78.8415 | 6.9288 | 4.4771 | 2.7204 | 7.1975
Off-Site Haul Truck Soil Loss | [5 empty] | 0 | 0
Off-Site Motor Vehicles | 1.4519 | 0.18981 | 0.20992 | 0 | 0 | 0.14883 | 0.14883
Total Off-Site | 1.4519 | 0.18981 | 0.20992 | 0 | 0 | 0.14883 | 0.14883
TOTAL | 53.4822 | 10.5869 | 79.0514 | 6.9288 | 4.4771 | 2.8692 | 7.3463
Note: Totals may not match sum of individual values because of rounding.
Table 7-G
HGS Grading Emissions Summary (Mitigated)
Source | CO lb/day | VOC lb/day | NOX lb/day | SOX lb/day | Exhaust PM10 lb/day | Fugitive PM10 lb/day | Total PM10 lb/day
On-Site Construction Equipment Exhaust | 51.9994 | 10.3932 | 78.8234 | 6.9288 | 4.4762 |  | 4.4762
Mitigation Reduction (%) | 0% | 5% | 5% | 5% | 5%
Mitigation Reduction (lb/day) | 0 | -0.51966 | -3.9412 | -0.34644 | -0.22381 |  | -0.22381
Remaining Emissions | 51.9994 | 9.8735 | 74.8823 | 6.5824 | 4.2524 |  | 4.2524
On-Site Motor Vehicles | 0.030952 | 0.0038801 | 0.018011 | 0 | 0.00090388 |  | 0.00090388
Mitigation Reduction (%) | 0% | 0% | 0% | 0% | 0%
Mitigation Reduction (lb/day) | 0 | 0 | 0 | 0 | 0 |  | 0
Remaining Emissions | 0.030952 | 0.0038801 | 0.018011 | 0 | 0.00090388 |  | 0.00090388
On-Site Fugitive PM10 | [5 empty] | 2.7204 | 2.7204
Mitigation Reduction (%) | [5 empty] | 16%
Mitigation Reduction (lb/day) | [5 empty] | -0.43526 | -0.43526
Remaining Emissions | [5 empty] | 2.2851 | 2.2851
Asphaltic Paving |  | 0
Mitigation Reduction (%) |  | 0%
Mitigation Reduction (lb/day) |  | 0
Remaining Emissions |  | 0
Architectural Coating |  | 0
Mitigation Reduction (%) |  | 0%
Mitigation Reduction (lb/day) |  | 0
Remaining Emissions |  | 0
Total On-Site | 52.0303 | 9.8774 | 74.9003 | 6.5824 | 4.2533 | 2.2851 | 6.5375
Off-Site Haul Truck Soil Lossa | [5 empty] | 0 | 0
Mitigation Reduction (%) | [5 empty] | 90%
Mitigation Reduction (lb/day) | [5 empty] | 0 | 0
Remaining Emissions | [5 empty] | 0 | 0
Off-Site Motor Vehicles | 1.4519 | 0.18981 | 0.20992 | 0 | 0 | 0.14883 | 0.14883
Mitigation Reduction (%) | 0% | 0% | 0% | 0% | 0% | 0%
Mitigation Reduction (lb/day) | 0 | 0 | 0 | 0 | 0 | 0 | 0
Remaining Emissions | 1.4519 | 0.18981 | 0.20992 | 0 | 0 | 0.14883 | 0.14883
Total Off-Site | 1.4519 | 0.18981 | 0.20992 | 0 | 0 | 0.14883 | 0.14883
TOTAL | 53.4822 | 10.0672 | 75.1102 | 6.5824 | 4.2533 | 2.4339 | 6.6864
Note: Totals may not match sum of individual values because of rounding.
aDoes not include 50% control from freeboard, since tarp is being used instead to achieve 90% control

## TankDemolitionHGS
HGS Tank Demolition
8
Table 8-A
HGS Tank Demolition Construction Equipment Emissions (Pre-Mitigation)
Equipment Type | Number | Hours/Day Operation | Total Hours/Day Operation | Miles/Day Each | Total Miles/Day | CO lb/day | VOC lb/day | NOX lb/day | SOX lb/day | PM10 lb/day | Fuel Use gal/day
D8 Bulldozer
D6 Bulldozer | 1 | 16 | 16 | N/A | N/A | 17.1336 | 3.1152 | 35.8248 | 3.1152 | 1.5576 | 77.88
Grader
Front End Loader | 1 | 16 | 16 | 1 | 1 | 16.4052 | 3.281 | 24.061 | 2.1874 | 1.0937 | 54.684
Skip Loader
Compactor, Vibrating Sheeps Foot
Excavator | 2 | 16 | 32 | N/A | N/A | 30.9711 | 2.8156 | 67.5732 | 5.6311 | 4.2233 | 140.7776
Barber-Green Paver
Backhoe
Concrete Vibrator
Concrete Pump
Light Plant | 20 | 12 | 240 | N/A | N/A | 40.4736 | 6.071 | 48.5683 | 4.0474 | 3.0355 | 101.184
Compressor
Welder
Trencher
Plate Compactor
Crane | 2 | 16 | 32 | N/A | N/A | 24.025 | 8.0083 | 61.3971 | 5.3389 | 4.0042 | 133.472
TOTAL | [5 empty] | 129.0084 | 23.2912 | 237.4244 | 20.3199 | 13.9143 | 507.9976
Note: Totals may not match sum of individual values because of rounding.
Table 8-B
HGS Tank Demolition Fugitive Dust Emissions (Pre-Mitigation)
Activity | Activity Level | Units | PM10 lb/day
Bulldozing | 16 | Hours/Day | 10.2695
Grading | 0 | Hours/Day | 0
Equipment Travel on Unpaved Surfaces | 16 | Miles/Day | 4.8604
Pickup Truck Travel on Unpaved Surfaces | 2 | Miles/Day | 0.59965
Storage Pile Wind Erosion | 0 | Acres | 0
Soil Dropping | 468 | Cu.Yds/Day | 0.23251
Loss from Haul Trucks | 26 | Trips/Day | 41.6695
TOTAL |  |  | 57.6316
Note: Totals may not match sum of individual values because of rounding.
Table 8-C
HGS Tank Demolition Asphaltic Paving Emissions (Pre-Mitigation)
Area Paved/Day (acres) | 0
Emission Factor (lb/acre-day) | 2.62 | Reference: URBEMIS7G User's Guide, 1998
VOC Emissions (lb/day) | 0
Table 8-D
HGS Tank Demolition Architectural Coating Emissions (Pre-Mitigation)
Volume Applied/Day | 0
VOC Content (lb/gallon) | 3.5 | Reference: SCAQMD Rule 1113 Limit
VOC Emissions (lb/day) | 0
Table 8-E
HGS Tank Demolition Tank Degassing (Pre-Mitigation)
Tank 1 Volume (bbls) | 15525 | Floating roof, 136 ft. dia. x 6 ft. high when empty
Vapor VOC Vapor Pressure (psia) | 0.0124 | Light cycle oil, data from ULTRAMAR
Vapor Molecular Weight | 130 | Light cycle oil, data from ULTRAMAR
Tank 1 VOC Emissions (lb/day) | 24.5237
Tank 2 Volume (bbls) | 80000 | Fixed roof
Vapor VOC Vapor Pressure (psia) | 0.0124 | Light cycle oil, data from ULTRAMAR
Vapor Molecular Weight | 130 | Light cycle oil, data from ULTRAMAR
Tank 2 VOC Emissions (lb/day) | 126.3702
Tank 3 Volume (bbls) | 80000 | Fixed roof
Vapor VOC Vapor Pressure (psia) | 0.0124 | Light cycle oil, data from ULTRAMAR
Vapor Molecular Weight | 120 | Light cycle oil, data from ULTRAMAR
Tank 3 VOC Emissions (lb/day) | 116.6494
Tank 4 Volume (bbls) | 1028 | Floating roof, 35 ft. dia. x 6 ft. high when empty
Vapor VOC Vapor Pressure (psia) | 0.0132 | Cutter stock, data from ULTRAMAR
Vapor Molecular Weight | 130 | Cutter stock, data from ULTRAMAR
Tank 4 VOC Emissions (lb/day) | 1.7286
Total VOC (lb/day) | 269.2719
Emissions (lb/day) = 0.1301 x (vapor pressure (psia) / 14.7 psia per atm.) x molecular weight (lb/lb-mole) / (453.6 + 80 deg. F) x tank volume (bbl)
Table 8-F
HGS Tank Demolition Motor Vehicle Emissions (Pre-Mitigation)
Vehicle Type | Number/ Day | Miles/Day per Vehicle | Starts/Day per Vehicle | Total Miles/Day | Total Starts/Day | CO lb/day | VOCa lb/day | NOX lb/day | Exhaust PM10 lb/day | Fugitive PM10 lb/day | Total PM10 lb/day
On-site pickup truck | 2 | 1 | 10 | 2 | 20 | 1.8026 | 0.26106 | 0.13638 | 0 | 4.4092e-05 | 4.4092e-05
Watering truck | 1 | 2 | 4 | 2 | 4 | 0.061905 | 0.0077601 | 0.036023 | 0.0018078 | 4.4092e-05 | 0.0018519
Dump truck, 3 axle, on-site
Material removal haul truck, on-site | 26 | 0.5 | 1 | 13 | 26 | 0.96296 | 0.10002 | 0.45225 | 0.016909 | 0.0002866 | 0.017196
Delivery vehicle, on-site
Off-site construction commuter | 16 | 40 | 2 | 640 | 32 | 7.7432 | 1.0123 | 1.1196 | 0 | 0.79375 | 0.79375
Delivery vehicle, off-site
Material removal haul truck, off-site | 26 | 40 | 2 | 1040 | 52 | 22.8818 | 3.4621 | 21.2081 | 1.3527 | 60.6798 | 62.0326
TOTAL | [5 empty] | 33.4526 | 4.8433 | 22.9523 | 1.3715 | 61.4739 | 62.8454 | 642 | 1055
a Includes resting losses for 12-hours of constant or decreasing ambient temperature and diurnal emissions during 12 hours of increasing ambient temperature
Note: Totals may not match sum of individual values because of rounding.
Table 8-G
HGS Tank Demolition Emissions Summary (Pre-mitigation)
Source | CO lb/day | VOC lb/day | NOX lb/day | SOX lb/day | Exhaust PM10 lb/day | Fugitive PM10 lb/day | Total PM10 lb/day
On-Site Construction Equipment Exhaust | 129.0084 | 23.2912 | 237.4244 | 20.3199 | 13.9143 |  | 13.9143
On-Site Motor Vehicles | 2.8275 | 0.36884 | 0.62465 | 0 | 0.018717 |  | 0.018717
On-Site Fugitive PM10 | [5 empty] | 15.9621 | 15.9621
Asphaltic Paving |  | 0 |  |  |  |  | 0
Architectural Coating |  | 0 |  |  |  |  | 0
Tank Degassing |  | 269.2719 |  |  |  |  | 0
Total On-Site | 131.8359 | 292.9319 | 238.0491 | 20.3199 | 13.933 | 15.9621 | 29.8951
Off-Site Haul Truck Soil Loss | [5 empty] | 41.6695 | 41.6695
Off-Site Motor Vehicles | 30.625 | 4.4744 | 22.3277 | 0 | 1.3527 | 61.4736 | 62.8263
Total Off-Site | 30.625 | 4.4744 | 22.3277 | 0 | 1.3527 | 103.1431 | 104.4958
TOTAL | 162.461 | 297.4063 | 260.3768 | 20.3199 | 15.2857 | 119.1052 | 134.3909
Note: Totals may not match sum of individual values because of rounding.
Table 8-H
HGS Tank Demolition Emissions Summary (Mitigated)
Source | CO lb/day | VOC lb/day | NOX lb/day | SOX lb/day | Exhaust PM10 lb/day | Fugitive PM10 lb/day | Total PM10 lb/day
On-Site Construction Equipment Exhaust | 129.0084 | 23.2912 | 237.4244 | 20.3199 | 13.9143 |  | 13.9143
Mitigation Reduction (%) | 0% | 5% | 5% | 5% | 5%
Mitigation Reduction (lb/day) | 0 | -1.1646 | -11.8712 | -1.016 | -0.69571 |  | -0.69571
Remaining Emissions | 129.0084 | 22.1266 | 225.5532 | 19.3039 | 13.2186 |  | 13.2186
On-Site Motor Vehicles | 2.8275 | 0.36884 | 0.62465 | 0 | 0.018717 |  | 0.018717
Mitigation Reduction (%) | 0% | 0% | 0% | 0% | 0%
Mitigation Reduction (lb/day) | 0 | 0 | 0 | 0 | 0 |  | 0
Remaining Emissions | 2.8275 | 0.36884 | 0.62465 | 0 | 0.018717 |  | 0.018717
On-Site Fugitive PM10 | [5 empty] | 15.9621 | 15.9621
Mitigation Reduction (%) | [5 empty] | 16%
Mitigation Reduction (lb/day) | [5 empty] | -2.5539 | -2.5539
Remaining Emissions | [5 empty] | 13.4082 | 13.4082
Asphaltic Paving |  | 0
Mitigation Reduction (%) |  | 0%
Mitigation Reduction (lb/day) |  | 0
Remaining Emissions |  | 0
Architectural Coating |  | 0.36884
Mitigation Reduction (%) |  | 0%
Mitigation Reduction (lb/day) |  | 0
Remaining Emissions |  | 0.36884
Tank Degassing |  | 269.2719
Mitigation Reduction (%) |  | 90%
Mitigation Reduction (lb/day) |  | -242.3447
Remaining Emissions |  | 26.9272
Total On-Site | 131.8359 | 49.7915 | 226.1779 | 19.3039 | 13.2373 | 13.4082 | 26.6267
Off-Site Haul Truck Soil Lossa | [5 empty] | 83.339 | 83.339
Mitigation Reduction (%) | [5 empty] | 90%
Mitigation Reduction (lb/day) | [5 empty] | -75.0051 | -75.0051
Remaining Emissions | [5 empty] | 8.3339 | 8.3339
Off-Site Motor Vehicles | 30.625 | 4.4744 | 22.3277 | 0 | 1.3527 | 61.4736 | 62.8263
Mitigation Reduction (%) | 0% | 0% | 0% | 0% | 0% | 0%
Mitigation Reduction (lb/day) | 0 | 0 | 0 | 0 | 0 | 0 | 0
Remaining Emissions | 30.625 | 4.4744 | 22.3277 | 0 | 1.3527 | 61.4736 | 62.8263
Total Off-Site | 30.625 | 4.4744 | 22.3277 | 0 | 1.3527 | 69.8075 | 71.1602
TOTAL | 162.461 | 54.2659 | 248.5056 | 19.3039 | 14.59 | 83.2156 | 97.787
Note: Totals may not match sum of individual values because of rounding.
aDoes not include 50% control from freeboard, since tarp is being used instead to achieve 90% control

## BackfillHGS
HGS Backfill
9
Table 9-A
HGS Backfill Construction Equipment Emissions (Pre-Mitigation)
Equipment Type | Number | Hours/Day Operation | Total Hours/Day Operation | Miles/Day Each | Total Miles/Day | CO lb/day | VOC lb/day | NOX lb/day | SOX lb/day | PM10 lb/day | Fuel Use gal/day
D8 Bulldozer | 2 | 16 | 32 | 10 | 20 | 63.3424 | 11.5168 | 132.4432 | 11.5168 | 5.7584 | 287.92
D6 Bulldozer
Grader | 2 | 16 | 32 | 10 | 20 | 23.0515 | 8.6443 | 60.5102 | 5.7629 | 2.8814 | 144.072
Front End Loader
Skip Loader
Compactor, Vibrating Sheeps Foot | 2 | 16 | 32 | 10 | 20 | 20.7368 | 5.9248 | 59.248 | 5.9248 | 2.9624 | 148.12
Excavator
Barber-Green Paver
Backhoe
Concrete Vibrator
Concrete Pump
Light Plant | 20 | 12 | 240 | N/A | N/A | 40.4736 | 6.071 | 48.5683 | 4.0474 | 3.0355 | 101.184
Compressor
Welder
Trencher
Plate Compactor
Crane
TOTAL | [5 empty] | 147.6043 | 32.157 | 300.7698 | 27.2518 | 14.6378 | 681.296
Note: Totals may not match sum of individual values because of rounding.
Table 9-B
HGS Backfill Fugitive Dust Emissions (Pre-Mitigation)
Activity | Activity Level | Units | PM10 lb/day
Bulldozing | 32 | Hours/Day | 20.539
Grading | 20 | Hours/Day | 38.25
Equipment Travel on Unpaved Surfaces | 110 | Miles/Day | 33.4155
Pickup Truck Travel on Unpaved Surfaces | 0 | Miles/Day | 0
Storage Pile Wind Erosion | 0.02291 | Acres | 0.50409
Soil Dropping | 900 | Cu.Yds/Day | 0.44713
Loss from Soil Delivery Trucks | 50 | Trips/Day | 80.1336
TOTAL |  |  | 173.2894
Note: Totals may not match sum of individual values because of rounding.
Table 9-C
HGS Backfill Asphaltic Paving Emissions (Pre-Mitigation)
Area Paved/Day (acres) | 0
Emission Factor (lb/acre-day) | 2.62 | Reference: URBEMIS7G User's Guide, 1998
VOC Emissions (lb/day) | 0
Table 9-D
HGS Backfill Architectural Coating Emissions (Pre-Mitigation)
Volume Applied/Day | 0
VOC Content (lb/gallon) | 3.5 | Reference: SCAQMD Rule 1113 Limit
VOC Emissions (lb/day) | 0
Table 9-E
HGS Backfill Motor Vehicle Emissions (Pre-Mitigation)
Vehicle Type | Number/ Day | Miles/Day per Vehicle | Starts/Day per Vehicle | Total Miles/Day | Total Starts/Day | CO lb/day | VOCa lb/day | NOX lb/day | Exhaust PM10 lb/day | Fugitive PM10 lb/day | Total PM10 lb/day
On-site pickup truck
Watering truck | 2 | 10 | 2 | 20 | 4 | 0.61905 | 0.077601 | 0.36023 | 0.018078 | 0.00044092 | 0.018519
Dump truck, 3 axle, on-site
Material removal haul truck, on-site
Delivery vehicle, on-site | 50 | 1 | 1 | 50 | 50 | 3.7037 | 0.3847 | 1.7394 | 0.065035 | 0.0011023 | 0.066138
Off-site construction commuter | 10 | 40 | 2 | 400 | 20 | 4.8395 | 0.63272 | 0.69974 | 0 | 0.49609 | 0.49609
Delivery vehicle, off-site | 50 | 40 | 2 | 2000 | 100 | 44.0035 | 6.6578 | 40.7848 | 2.6014 | 116.692 | 119.2934
Material removal haul truck, off-site
TOTAL | [5 empty] | 53.1658 | 7.7529 | 43.5842 | 2.6845 | 117.1896 | 119.8741 | 400 | 2070
a Includes resting losses for 12-hours of constant or decreasing ambient temperature and diurnal emissions during 12 hours of increasing ambient temperature
Note: Totals may not match sum of individual values because of rounding.
Table 9-F
HGS Backfill Emissions Summary (Pre-mitigation)
Source | CO lb/day | VOC lb/day | NOX lb/day | SOX lb/day | Exhaust PM10 lb/day | Fugitive PM10 lb/day | Total PM10 lb/day
On-Site Construction Equipment Exhaust | 147.6043 | 32.157 | 300.7698 | 27.2518 | 14.6378 |  | 14.6378
On-Site Motor Vehicles | 4.3228 | 0.4623 | 2.0996 | 0 | 0.083113 |  | 0.083113
On-Site Fugitive PM10 | [5 empty] | 93.1557 | 93.1557
Asphaltic Paving |  | 0 |  |  |  |  | 0
Architectural Coating |  | 0 |  |  |  |  | 0
Total On-Site | 151.9271 | 32.6193 | 302.8694 | 27.2518 | 14.7209 | 93.1557 | 107.8766
Off-Site Haul Truck Soil Loss | [5 empty] | 80.1336 | 80.1336
Off-Site Motor Vehicles | 48.843 | 7.2906 | 41.4846 | 0 | 2.6014 | 117.1881 | 119.7895
Total Off-Site | 48.843 | 7.2906 | 41.4846 | 0 | 2.6014 | 197.3217 | 199.9231
TOTAL | 200.7701 | 39.9098 | 344.354 | 27.2518 | 17.3223 | 290.4774 | 307.7997
Note: Totals may not match sum of individual values because of rounding.
Table 9-G
HGS Backfill Emissions Summary (Mitigated)
Source | CO lb/day | VOC lb/day | NOX lb/day | SOX lb/day | Exhaust PM10 lb/day | Fugitive PM10 lb/day | Total PM10 lb/day
On-Site Construction Equipment Exhaust | 147.6043 | 32.157 | 300.7698 | 27.2518 | 14.6378 |  | 14.6378
Mitigation Reduction (%) | 0% | 5% | 5% | 5% | 5%
Mitigation Reduction (lb/day) | 0 | -1.6078 | -15.0385 | -1.3626 | -0.73189 |  | -0.73189
Remaining Emissions | 147.6043 | 30.5491 | 285.7313 | 25.8892 | 13.9059 |  | 13.9059
On-Site Motor Vehicles | 4.3228 | 0.4623 | 2.0996 | 0 | 0.083113 |  | 0.083113
Mitigation Reduction (%) | 0% | 0% | 0% | 0% | 0%
Mitigation Reduction (lb/day) | 0 | 0 | 0 | 0 | 0 |  | 0
Remaining Emissions | 4.3228 | 0.4623 | 2.0996 | 0 | 0.083113 |  | 0.083113
On-Site Fugitive PM10 | [5 empty] | 93.1557 | 93.1557
Mitigation Reduction (%) | [5 empty] | 16%
Mitigation Reduction (lb/day) | [5 empty] | -14.9049 | -14.9049
Remaining Emissions | [5 empty] | 78.2508 | 78.2508
Asphaltic Paving |  | 0
Mitigation Reduction (%) |  | 0%
Mitigation Reduction (lb/day) |  | 0
Remaining Emissions |  | 0
Architectural Coating |  | 0
Mitigation Reduction (%) |  | 0%
Mitigation Reduction (lb/day) |  | 0
Remaining Emissions |  | 0
Total On-Site | 151.9271 | 31.0114 | 287.8309 | 25.8892 | 13.989 | 78.2508 | 92.1567
Off-Site Haul Truck Soil Lossa | [5 empty] | 160.2673 | 160.2673
Mitigation Reduction (%) | [5 empty] | 90%
Mitigation Reduction (lb/day) | [5 empty] | -144.2405 | -144.2405
Remaining Emissions | [5 empty] | 16.0267 | 16.0267
Off-Site Motor Vehicles | 48.843 | 7.2906 | 41.4846 | 0 | 2.6014 | 117.1881 | 119.7895
Mitigation Reduction (%) | 0% | 0% | 0% | 0% | 0% | 0%
Mitigation Reduction (lb/day) | 0 | 0 | 0 | 0 | 0 | 0 | 0
Remaining Emissions | 48.843 | 7.2906 | 41.4846 | 0 | 2.6014 | 117.1881 | 119.7895
Total Off-Site | 48.843 | 7.2906 | 41.4846 | 0 | 2.6014 | 133.2148 | 135.8162
TOTAL | 200.7701 | 38.302 | 329.3155 | 25.8892 | 16.5904 | 211.4656 | 227.9729
Note: Totals may not match sum of individual values because of rounding.
aDoes not include 50% control from freeboard, since tarp is being used instead to achieve 90% control

## FoundationsHGS
HGS Foundations
10
Table 10-A
HGS Foundations Construction Equipment Emissions (Pre-Mitigation)
Equipment Type | Number | Hours/Day Operation | Total Hours/Day Operation | Miles/Day Each | Total Miles/Day | CO lb/day | VOC lb/day | NOX lb/day | SOX lb/day | PM10 lb/day | Fuel Use gal/day
D8 Bulldozer
D6 Bulldozer
Grader
Front End Loader
Skip Loader
Compactor, Vibrating Sheeps Foot
Excavator
Barber-Green Paver
Backhoe
Concrete Vibrator | 10 | 16 | 160 | N/A | N/A | 141.36 | 6.2 | 2.728 | 0.124 | 0.0124 | 29.76
Concrete Pump | 10 | 16 | 160 | N/A | N/A | 65.472 | 9.8208 | 78.5664 | 6.5472 | 4.9104 | 163.68
Light Plant | 20 | 12 | 240 | N/A | N/A | 40.4736 | 6.071 | 48.5683 | 4.0474 | 3.0355 | 101.184
Compressor
Welder
Trencher
Plate Compactor
Crane
TOTAL | [5 empty] | 247.3056 | 22.0918 | 129.8627 | 10.7186 | 7.9583 | 294.624
Note: Totals may not match sum of individual values because of rounding.
Table 10-B
HGS Foundations Fugitive Dust Emissions (Pre-Mitigation)
Activity | Activity Level | Units | PM10 lb/day
Bulldozing | 0 | Hours/Day | 0
Grading | 0 | Hours/Day | 0
Equipment Travel on Unpaved Surfaces | 33 | Miles/Day | 10.0246
Pickup Truck Travel on Unpaved Surfaces | 100 | Miles/Day | 29.9825
Storage Pile Wind Erosion | 0 | Acres | 0
Loss from Haul Trucks | 0 | Trips/Day | 0
TOTAL |  |  | 40.0072
TOTAL |  |  | 40.0072
Note: Totals may not match sum of individual values because of rounding.
Table 10-C
HGS Foundations Asphaltic Paving Emissions (Pre-Mitigation)
Area Paved/Day (acres) | 0
Emission Factor (lb/acre-day) | 2.62 | Reference: URBEMIS7G User's Guide, 1998
VOC Emissions (lb/day) | 0
Table 10-D
HGS Foundations Architectural Coating Emissions (Pre-Mitigation)
Volume Applied/Day | 0
VOC Content (lb/gallon) | 3.5 | Reference: SCAQMD Rule 1113 Limit
VOC Emissions (lb/day) | 0
Table 10-E
HGS Foundations Motor Vehicle Emissions (Pre-Mitigation)
Vehicle Type | Number/ Day | Miles/Day per Vehicle | Starts/Day per Vehicle | Total Miles/Day | Total Starts/Day | CO lb/day | VOCa lb/day | NOX lb/day | Exhaust PM10 lb/day | Fugitive PM10 lb/day | Total PM10 lb/day
On-site pickup truck | 10 | 10 | 4 | 100 | 40 | 4.7566 | 0.77271 | 0.55423 | 0 | 0.0022046 | 0.0022046
Watering truck
Dump truck, 3 axle, on-site
Material removal haul truck, on-site
Delivery vehicle, on-site | 33 | 1 | 1 | 33 | 33 | 2.4444 | 0.2539 | 1.148 | 0.042923 | 0.00072751 | 0.043651
Off-site construction commuter | 250 | 40 | 2 | 10000 | 500 | 120.9877 | 15.8179 | 17.4934 | 0 | 12.4023 | 12.4023
Delivery vehicle, off-site | 33 | 40 | 2 | 1320 | 66 | 29.0423 | 4.3942 | 26.918 | 1.7169 | 77.0167 | 78.7336
Material removal haul truck, off-site
TOTAL | [5 empty] | 157.231 | 21.2387 | 46.1136 | 1.7599 | 89.4219 | 91.1818 | 10100 | 1353
a Includes resting losses for 12-hours of constant or decreasing ambient temperature and diurnal emissions during 12 hours of increasing ambient temperature
Note: Totals may not match sum of individual values because of rounding.
Table 10-F
HGS Foundations Emissions Summary (Pre-mitigation)
Source | CO lb/day | VOC lb/day | NOX lb/day | SOX lb/day | Exhaust PM10 lb/day | Fugitive PM10 lb/day | Total PM10 lb/day
On-Site Construction Equipment Exhaust | 247.3056 | 22.0918 | 129.8627 | 10.7186 | 7.9583 |  | 7.9583
On-Site Motor Vehicles | 7.2011 | 1.0266 | 1.7022 | 0 | 0.042923 |  | 0.042923
On-Site Fugitive PM10 | [5 empty] | 40.0072 | 40.0072
Asphaltic Paving |  | 0 |  |  |  |  | 0
Architectural Coating |  | 0 |  |  |  |  | 0
Total On-Site | 254.5067 | 23.1184 | 131.565 | 10.7186 | 8.0012 | 40.0072 | 48.0084
Off-Site Haul Truck Soil Loss | [5 empty] | 0 | 0
Off-Site Motor Vehicles | 150.03 | 20.2121 | 44.4114 | 0 | 1.7169 | 89.419 | 91.1359
Total Off-Site | 150.03 | 20.2121 | 44.4114 | 0 | 1.7169 | 89.419 | 91.1359
TOTAL | 404.5366 | 43.3305 | 175.9763 | 10.7186 | 9.7182 | 129.4262 | 139.1444
Note: Totals may not match sum of individual values because of rounding.
Table 10-G
HGS Foundations Emissions Summary (Mitigated)
Source | CO lb/day | VOC lb/day | NOX lb/day | SOX lb/day | Exhaust PM10 lb/day | Fugitive PM10 lb/day | Total PM10 lb/day
On-Site Construction Equipment Exhaust | 247.3056 | 22.0918 | 129.8627 | 10.7186 | 7.9583 |  | 7.9583
Mitigation Reduction (%) | 0% | 5% | 5% | 5% | 5%
Mitigation Reduction (lb/day) | 0 | -1.1046 | -6.4931 | -0.53593 | -0.39792 |  | -0.39792
Remaining Emissions | 247.3056 | 20.9872 | 123.3696 | 10.1826 | 7.5604 |  | 7.5604
On-Site Motor Vehicles | 7.2011 | 1.0266 | 1.7022 | 0 | 0.042923 |  | 0.042923
Mitigation Reduction (%) | 0% | 0% | 0% | 0% | 0%
Mitigation Reduction (lb/day) | 0 | 0 | 0 | 0 | 0 |  | 0
Remaining Emissions | 7.2011 | 1.0266 | 1.7022 | 0 | 0.042923 |  | 0.042923
On-Site Fugitive PM10 | [5 empty] | 40.0072 | 40.0072
Mitigation Reduction (%) | [5 empty] | 16%
Mitigation Reduction (lb/day) | [5 empty] | -6.4012 | -6.4012
Remaining Emissions | [5 empty] | 33.606 | 33.606
Asphaltic Paving |  | 0
Mitigation Reduction (%) |  | 0%
Mitigation Reduction (lb/day) |  | 0
Remaining Emissions |  | 0
Architectural Coating |  | 0
Mitigation Reduction (%) |  | 0%
Mitigation Reduction (lb/day) |  | 0
Remaining Emissions |  | 0
Total On-Site | 254.5067 | 22.0139 | 125.0718 | 10.1826 | 7.6033 | 33.606 | 41.1664
Off-Site Haul Truck Soil Lossa | [5 empty] | 0 | 0
Mitigation Reduction (%) | [5 empty] | 90%
Mitigation Reduction (lb/day) | [5 empty] | 0 | 0
Remaining Emissions | [5 empty] | 0 | 0
Off-Site Motor Vehicles | 150.03 | 20.2121 | 44.4114 | 0 | 1.7169 | 89.419 | 91.1359
Mitigation Reduction (%) | 0% | 0% | 0% | 0% | 0% | 0%
Mitigation Reduction (lb/day) | 0 | 0 | 0 | 0 | 0 | 0 | 0
Remaining Emissions | 150.03 | 20.2121 | 44.4114 | 0 | 1.7169 | 89.419 | 91.1359
Total Off-Site | 150.03 | 20.2121 | 44.4114 | 0 | 1.7169 | 89.419 | 91.1359
TOTAL | 404.5366 | 42.2259 | 169.4832 | 10.1826 | 9.3203 | 123.025 | 132.3024
Note: Totals may not match sum of individual values because of rounding.
aDoes not include 50% control from freeboard, since tarp is being used instead to achieve 90% control

## Equipment InstallationHGS
HGS Equipment Installation
11
Table 11-A
HGS Equipment Installation Construction Equipment Emissions (Pre-Mitigation)
Equipment Type | Number | Hours/Day Operation | Total Hours/Day Operation | Miles/Day Each | Total Miles/Day | CO lb/day | VOC lb/day | NOX lb/day | SOX lb/day | PM10 lb/day | Fuel Use gal/day
D8 Bulldozer
D6 Bulldozer
Grader
Front End Loader
Skip Loader
Compactor, Vibrating Sheeps Foot
Excavator
Barber-Green Paver
Forklift | 6 | 16 | 96 | 4 | 24 | 49.2024 | 11.3544 | 117.3288 | 7.5696 | 5.6772 | 189.24
Backhoe | 2 | 16 | 32 | 4 | 8 | 17.6328 | 3.5266 | 25.8614 | 2.351 | 1.1755 | 58.776
Concrete Vibrator
Concrete Pump
Light Plant | 20 | 12 | 240 | N/A | N/A | 40.4736 | 6.071 | 48.5683 | 4.0474 | 3.0355 | 101.184
Compressor | 2 | 16 | 32 | N/A | N/A | 6.2515 | 1.1366 | 10.2298 | 1.1366 | 0.56832 | 28.416
Welder
Trencher | 1 | 16 | 16 | N/A | N/A | 13.344 | 2.0016 | 14.6784 | 1.3344 | 1.0008 | 33.36
Plate Compactor | 1 | 16 | 16 | N/A | N/A | 0.4928 | 0.1408 | 1.408 | 0.1408 | 0.0704 | 3.52
Crane | 4 | 16 | 64 | N/A | N/A | 48.0499 | 16.0166 | 122.7942 | 10.6778 | 8.0083 | 266.944
TOTAL | [5 empty] | 175.447 | 40.2477 | 340.869 | 27.2576 | 19.5361 | 681.44
Table 11-B
HGS Equipment Installation Fugitive Dust Emissions (Pre-Mitigation)
Activity | Activity Level | Units | PM10 lb/day
Bulldozing | 0 | Hours/Day | 0
Grading | 0 | Hours/Day | 0
Equipment Travel on Unpaved Surfaces | 42 | Miles/Day | 12.7586
Pickup Truck Travel on Unpaved Surfaces | 20 | Miles/Day | 5.9965
Storage Pile Wind Erosion | 0 | Acres | 0
Soil Dropping | 0 | Cu.Yds/Day | 0
Loss from Haul Trucks | 0 | Trips/Day | 0
TOTAL |  |  | 18.7551
Note: Totals may not match sum of individual values because of rounding.
Table 11-C
HGS Equipment Installation Asphaltic Paving Emissions (Pre-Mitigation)
Area Paved/Day (acres) | 0
Emission Factor (lb/acre-day) | 2.62 | Reference: URBEMIS7G User's Guide, 1998
VOC Emissions (lb/day) | 0
Table 11-D
HGS Equipment Installation Architectural Coating Emissions (Pre-Mitigation)
Volume Applied/Day (gallons) | 10
VOC Content (lb/gallon) | 3.5 | Reference: SCAQMD Rule 1113 Limit
VOC Emissions (lb/day) | 35
Note: Coatings will be used for touch-up purposes only, since equipment will be delivered pre-coated
Table 11-E
HGS Equipment Installation Motor Vehicle Emissions (Pre-Mitigation)
Vehicle Type | Number/ Day | Miles/Day per Vehicle | Starts/Day per Vehicle | Total Miles/Day | Total Starts/Day | CO lb/day | VOCa lb/day | NOX lb/day | Exhaust PM10 lb/day | Fugitive PM10 lb/day | Total PM10 lb/day
On-site pickup truck | 10 | 2 | 4 | 20 | 40 | 3.7972 | 0.63003 | 0.31966 | 0 | 0.00044092 | 0.00044092
Watering truck
Dump truck, 3 axle, on-site
Material removal haul truck, on-site
Delivery vehicle, on-site | 10 | 1 | 2 | 10 | 20 | 0.74074 | 0.07694 | 0.34788 | 0.013007 | 0.00022046 | 0.013228
Off-site construction commuter | 400 | 40 | 2 | 16000 | 800 | 193.5802 | 25.3086 | 27.9894 | 0 | 19.8437 | 19.8437
Delivery vehicle, off-site | 10 | 40 | 2 | 400 | 20 | 8.8007 | 1.3316 | 8.157 | 0.52028 | 23.3384 | 23.8587
Material removal haul truck, off-site
TOTAL | [5 empty] | 206.9189 | 27.3472 | 36.8139 | 0.53329 | 43.1827 | 43.716 | 16020 | 410
a Includes resting losses for 12-hours of constant or decreasing ambient temperature and diurnal emissions during 12 hours of increasing ambient temperature
Note: Totals may not match sum of individual values because of rounding.
Table 11-F
HGS Equipment Installation Emissions Summary (Pre-mitigation)
Source | CO lb/day | VOC lb/day | NOX lb/day | SOX lb/day | Exhaust PM10 lb/day | Fugitive PM10 lb/day | Total PM10 lb/day
On-Site Construction Equipment Exhaust | 175.447 | 40.2477 | 340.869 | 27.2576 | 19.5361 |  | 19.5361
On-Site Motor Vehicles | 4.5379 | 0.70697 | 0.66755 | 0 | 0.013007 |  | 0.013007
On-Site Fugitive PM10 | [5 empty] | 18.7551 | 18.7551
Asphaltic Paving |  | 0 |  |  |  |  | 0
Architectural Coating |  | 35 |  |  |  |  | 0
Total On-Site | 179.985 | 75.9546 | 341.5365 | 27.2576 | 19.5491 | 18.7551 | 38.3042
Off-Site Haul Truck Soil Loss | [5 empty] | 0 | 0
Off-Site Motor Vehicles | 202.381 | 26.6402 | 36.1464 | 0 | 0.52028 | 43.1821 | 43.7024
Total Off-Site | 202.381 | 26.6402 | 36.1464 | 0 | 0.52028 | 43.1821 | 43.7024
TOTAL | 382.3659 | 102.5949 | 377.6829 | 27.2576 | 20.0694 | 61.9372 | 82.0066
Note: Totals may not match sum of individual values because of rounding.
Table 11-G
HGS Equipment Installation Emissions Summary (Mitigated)
Source | CO lb/day | VOC lb/day | NOX lb/day | SOX lb/day | Exhaust PM10 lb/day | Fugitive PM10 lb/day | Total PM10 lb/day
On-Site Construction Equipment Exhaust | 175.447 | 40.2477 | 340.869 | 27.2576 | 19.5361 |  | 19.5361
Mitigation Reduction (%) | 0% | 5% | 5% | 5% | 5%
Mitigation Reduction (lb/day) | 0 | -2.0124 | -17.0434 | -1.3629 | -0.9768 |  | -0.9768
Remaining Emissions | 175.447 | 38.2353 | 323.8255 | 25.8947 | 18.5593 |  | 18.5593
On-Site Motor Vehicles | 4.5379 | 0.70697 | 0.66755 | 0 | 0.013007 |  | 0.013007
Mitigation Reduction (%) | 0% | 0% | 0% | 0% | 0%
Mitigation Reduction (lb/day) | 0 | 0 | 0 | 0 | 0 |  | 0
Remaining Emissions | 4.5379 | 0.70697 | 0.66755 | 0 | 0.013007 |  | 0.013007
On-Site Fugitive PM10 | [5 empty] | 18.7551 | 18.7551
Mitigation Reduction (%) | [5 empty] | 16%
Mitigation Reduction (lb/day) | [5 empty] | -3.0008 | -3.0008
Remaining Emissions | [5 empty] | 15.7543 | 15.7543
Asphaltic Paving |  | 0
Mitigation Reduction (%) |  | 0%
Mitigation Reduction (lb/day) |  | 0
Remaining Emissions |  | 0
Architectural Coating |  | 35
Mitigation Reduction (%) |  | 0%
Mitigation Reduction (lb/day) |  | 0
Remaining Emissions |  | 35
Total On-Site | 179.985 | 73.9423 | 324.4931 | 25.8947 | 18.5723 | 15.7543 | 34.3136
Off-Site Haul Truck Soil Lossa | [5 empty] | 0 | 0
Mitigation Reduction (%) | [5 empty] | 90%
Mitigation Reduction (lb/day) | [5 empty] | 0 | 0
Remaining Emissions | [5 empty] | 0 | 0
Off-Site Motor Vehicles | 202.381 | 26.6402 | 36.1464 | 0 | 0.52028 | 43.1821 | 43.7024
Mitigation Reduction (%) | 0% | 0% | 0% | 0% | 0% | 0%
Mitigation Reduction (lb/day) | 0 | 0 | 0 | 0 | 0 | 0 | 0
Remaining Emissions | 202.381 | 26.6402 | 36.1464 | 0 | 0.52028 | 43.1821 | 43.7024
Total Off-Site | 202.381 | 26.6402 | 36.1464 | 0 | 0.52028 | 43.1821 | 43.7024
TOTAL | 382.3659 | 100.5825 | 360.6394 | 25.8947 | 19.0926 | 58.9364 | 78.016
Note: Totals may not match sum of individual values because of rounding.
aDoes not include 50% control from freeboard, since tarp is being used instead to achieve 90% control

## PavingHGS
HGS Paving
12
Table 12-A
HGS Paving Construction Equipment Emissions (Pre-Mitigation)
Equipment Type | Number | Hours/Day Operation | Total Hours/Day Operation | Miles/Day Each | Total Miles/Day | CO lb/day | VOC lb/day | NOX lb/day | SOX lb/day | PM10 lb/day | Fuel Use gal/day
D8 Bulldozer
D6 Bulldozer
Grader
Front End Loader
Skip Loader
Compactor, Vibrating Sheeps Foot
Excavator
Barber-Green Paver | 1 | 16 | 16 | 1 | 1 | 6.0133 | 0.85904 | 19.7579 | 1.7181 | 0.85904 | 42.952
Backhoe
Concrete Vibrator
Concrete Pump
Light Plant | 20 | 12 | 240 | N/A | N/A | 40.4736 | 6.071 | 48.5683 | 4.0474 | 3.0355 | 101.184
Compressor
Welder
Trencher
Plate Compactor
Crane
TOTAL | [5 empty] | 46.4869 | 6.9301 | 68.3262 | 5.7654 | 3.8946 | 144.136
Table 12-B
HGS Paving Fugitive Dust Emissions (Pre-Mitigation)
Activity | Activity Level | Units | PM10 lb/day
Bulldozing | 0 | Hours/Day | 0
Grading | 0 | Hours/Day | 0
Equipment Travel on Unpaved Surfaces | 15 | Miles/Day | 4.5567
Pickup Truck Travel on Unpaved Surfaces | 2 | Miles/Day | 0.59965
Storage Pile Wind Erosion | 0 | Acres | 0
Soil Dropping | 0 | Cu.Yds/Day | 0
Loss from Haul Trucks | 0 | Trips/Day | 0
TOTAL |  |  | 5.1563
Note: Totals may not match sum of individual values because of rounding.
Table 12-C
HGS Paving Asphaltic Paving Emissions (Pre-Mitigation)
Area Paved/Day (acres) | 0.98969
Emission Factor (lb/acre-day) | 2.62 | Reference: URBEMIS7G User's Guide, 1998
VOC Emissions (lb/day) | 2.593
Table 12-D
HGS Paving Architectural Coating Emissions (Pre-Mitigation)
Volume Applied/Day | 0
VOC Content (lb/gallon) | 3.5 | Reference: SCAQMD Rule 1113 Limit
VOC Emissions (lb/day) | 0
Table 12-E
HGS Paving Motor Vehicle Emissions (Pre-Mitigation)
Vehicle Type | Number/ Day | Miles/Day per Vehicle | Starts/Day per Vehicle | Total Miles/Day | Total Starts/Day | CO lb/day | VOCa lb/day | NOX lb/day | Exhaust PM10 lb/day | Fugitive PM10 lb/day | Total PM10 lb/day
On-site pickup truck | 1 | 2 | 2 | 2 | 2 | 0.20185 | 0.039899 | 0.018915 | 0 | 4.4092e-05 | 4.4092e-05
Watering truck
Dump truck, 3 axle, on-site
Material removal haul truck, on-site
Delivery vehicle, on-site | 14 | 1 | 2 | 14 | 28 | 1.037 | 0.10772 | 0.48704 | 0.01821 | 0.00030864 | 0.018519
Off-site construction commuter | 6 | 40 | 2 | 240 | 12 | 2.9037 | 0.37963 | 0.41984 | 0 | 0.29766 | 0.29766
Delivery vehicle, off-site | 14 | 60 | 2 | 840 | 28 | 18.4815 | 2.7963 | 17.1296 | 1.0926 | 49.0106 | 50.1032
Material removal haul truck, off-site
TOTAL | [5 empty] | 22.6241 | 3.3235 | 18.0554 | 1.1108 | 49.3086 | 50.4194 | 242 | 854
a Includes resting losses for 12-hours of constant or decreasing ambient temperature and diurnal emissions during 12 hours of increasing ambient temperature
Note: Totals may not match sum of individual values because of rounding.
Table 12-F
HGS Paving Emissions Summary (Pre-mitigation)
Source | CO lb/day | VOC lb/day | NOX lb/day | SOX lb/day | Exhaust PM10 lb/day | Fugitive PM10 lb/day | Total PM10 lb/day
On-Site Construction Equipment Exhaust | 46.4869 | 6.9301 | 68.3262 | 5.7654 | 3.8946 |  | 3.8946
On-Site Motor Vehicles | 1.2389 | 0.14761 | 0.50595 | 0 | 0.01821 |  | 0.01821
On-Site Fugitive PM10 | [5 empty] | 5.1563 | 5.1563
Asphaltic Paving |  | 2.593 |  |  |  |  | 0
Architectural Coating |  | 0 |  |  |  |  | 0
Total On-Site | 47.7258 | 9.6707 | 68.8322 | 5.7654 | 3.9128 | 5.1563 | 9.0691
Off-Site Haul Truck Soil Loss | [5 empty] | 0 | 0
Off-Site Motor Vehicles | 21.3852 | 3.1759 | 17.5495 | 0 | 1.0926 | 49.3083 | 50.4009
Total Off-Site | 21.3852 | 3.1759 | 17.5495 | 0 | 1.0926 | 49.3083 | 50.4009
TOTAL | 69.111 | 12.8466 | 86.3817 | 5.7654 | 5.0054 | 54.4646 | 59.47
Note: Totals may not match sum of individual values because of rounding.
Table 12-G
HGS Paving Emissions Summary (Mitigated)
Source | CO lb/day | VOC lb/day | NOX lb/day | SOX lb/day | Exhaust PM10 lb/day | Fugitive PM10 lb/day | Total PM10 lb/day
On-Site Construction Equipment Exhaust | 46.4869 | 6.9301 | 68.3262 | 5.7654 | 3.8946 |  | 3.8946
Mitigation Reduction (%) | 0% | 5% | 5% | 5% | 5%
Mitigation Reduction (lb/day) | 0 | -0.3465 | -3.4163 | -0.28827 | -0.19473 |  | -0.19473
Remaining Emissions | 46.4869 | 6.5836 | 64.9099 | 5.4772 | 3.6998 |  | 3.6998
On-Site Motor Vehicles | 1.2389 | 0.14761 | 0.50595 | 0 | 0.01821 |  | 0.01821
Mitigation Reduction (%) | 0% | 0% | 0% | 0% | 0%
Mitigation Reduction (lb/day) | 0 | 0 | 0 | 0 | 0 |  | 0
Remaining Emissions | 1.2389 | 0.14761 | 0.50595 | 0 | 0.01821 |  | 0.01821
On-Site Fugitive PM10 | [5 empty] | 5.1563 | 5.1563
Mitigation Reduction (%) | [5 empty] | 16%
Mitigation Reduction (lb/day) | [5 empty] | -0.82501 | -0.82501
Remaining Emissions | [5 empty] | 4.3313 | 4.3313
Asphaltic Paving |  | 2.593
Mitigation Reduction (%) |  | 0%
Mitigation Reduction (lb/day) |  | 0
Remaining Emissions |  | 2.593
Architectural Coating |  | 0
Mitigation Reduction (%) |  | 0%
Mitigation Reduction (lb/day) |  | 0
Remaining Emissions |  | 0
Total On-Site | 47.7258 | 9.3242 | 65.4159 | 5.4772 | 3.718 | 4.3313 | 8.0311
Off-Site Haul Truck Soil Lossa | [5 empty] | 0 | 0
Mitigation Reduction (%) | [5 empty] | 90%
Mitigation Reduction (lb/day) | [5 empty] | 0 | 0
Remaining Emissions | [5 empty] | 0 | 0
Off-Site Motor Vehicles | 21.3852 | 3.1759 | 17.5495 | 0 | 1.0926 | 49.3083 | 50.4009
Mitigation Reduction (%) | 0% | 0% | 0% | 0% | 0% | 0%
Mitigation Reduction (lb/day) | 0 | 0 | 0 | 0 | 0 | 0 | 0
Remaining Emissions | 21.3852 | 3.1759 | 17.5495 | 0 | 1.0926 | 49.3083 | 50.4009
Total Off-Site | 21.3852 | 3.1759 | 17.5495 | 0 | 1.0926 | 49.3083 | 50.4009
TOTAL | 69.111 | 12.5001 | 82.9654 | 5.4772 | 4.8106 | 53.6396 | 58.432
Note: Totals may not match sum of individual values because of rounding.
aDoes not include 50% control from freeboard, since tarp is being used instead to achieve 90% control

## GradingSGS
SGS Grading
13
Table 13-A
SGS Grading Construction Equipment Emissions (Pre-Mitigation)
Equipment Type | Number | Hours/Day Operation | Total Hours/Day Operation | Miles/Day Each | Total Miles/Day | CO lb/day | VOC lb/day | NOX lb/day | SOX lb/day | PM10 lb/day | Fuel Use gal/day
D8 Bulldozer
D6 Bulldozer
Grader | 1 | 16 | 16 | 1 | 1 | 11.5258 | 4.3222 | 30.2551 | 2.8814 | 1.4407 | 72.036
Front End Loader
Skip Loader
Compactor, Vibrating Sheeps Foot
Excavator
Barber-Green Paver
Backhoe
Concrete Vibrator
Concrete Pump
Light Plant | 5 | 12 | 60 | N/A | N/A | 10.1184 | 1.5178 | 12.1421 | 1.0118 | 0.75888 | 25.296
Compressor
Welder
Trencher
Plate Compactor
Crane
TOTAL | [5 empty] | 21.6442 | 5.8399 | 42.3972 | 3.8933 | 2.1996 | 97.332
Note: Totals may not match sum of individual values because of rounding.
Table 13-B
SGS Grading Fugitive Dust Emissions (Pre-Mitigation)
Activity | Activity Level | Units | PM10 lb/day
Bulldozing | 0 | Hours/Day | 0
Grading | 1 | Miles/Day | 1.9125
Equipment Travel on Unpaved Surfaces | 1 | Miles/Day | 0.30378
Pickup Truck Travel on Unpaved Surfaces | 1 | Miles/Day | 0.29983
Storage Pile Wind Erosion | 0.051546 | Acres | 1.1342
Soil Dropping | 0 | Cu.Yds/Day | 0
Loss from Haul Trucks | 0 | Trips/Day | 0
TOTAL |  |  | 3.6503
Note: Totals may not match sum of individual values because of rounding.
Table 13-C
SGS Grading Asphaltic Paving Emissions (Pre-Mitigation)
Area Paved/Day (acres) | 0
Emission Factor (lb/acre-day) | 2.62 | Reference: URBEMIS7G User's Guide, 1998
VOC Emissions (lb/day) | 0
Table 13-D
SGS Grading Architectural Coating Emissions (Pre-Mitigation)
Volume Applied/Day | 0
VOC Content (lb/gallon) | 3.5 | Reference: SCAQMD Rule 1113 Limit
VOC Emissions (lb/day) | 0
Table 13-E
SGS Grading Motor Vehicle Emissions (Pre-Mitigation)
Vehicle Type | Number/ Day | Miles/Day per Vehicle | Starts/Day per Vehicle | Total Miles/Day | Total Starts/Day | CO lb/day | VOCa lb/day | NOX lb/day | Exhaust PM10 lb/day | Fugitive PM10 lb/day | Total PM10 lb/day
On-site pickup truck | 1 | 1 | 4 | 1 | 4 | 0.36772 | 0.061219 | 0.029034 | 0 | 2.2046e-05 | 2.2046e-05
Watering truck | 1 | 1 | 2 | 1 | 2 | 0.030952 | 0.0038801 | 0.018011 | 0.00090388 | 2.2046e-05 | 0.00092593
Dump truck, 3 axle, on-site
Material removal haul truck, on-site
Delivery vehicle, on-site
Off-site construction commuter | 3 | 40 | 2 | 120 | 6 | 1.4519 | 0.18981 | 0.20992 | 0 | 0.14883 | 0.14883
Delivery vehicle, off-site
Material removal haul truck, off-site
TOTAL | [5 empty] | 1.8505 | 0.25491 | 0.25697 | 0.00090388 | 0.14887 | 0.14978 | 121 | 1
a Includes resting losses for 12-hours of constant or decreasing ambient temperature and diurnal emissions during 12 hours of increasing ambient temperature
Note: Totals may not match sum of individual values because of rounding.
Table 13-F
SGS Grading Emissions Summary (Pre-mitigation)
Source | CO lb/day | VOC lb/day | NOX lb/day | SOX lb/day | Exhaust PM10 lb/day | Fugitive PM10 lb/day | Total PM10 lb/day
On-Site Construction Equipment Exhaust | 21.6442 | 5.8399 | 42.3972 | 3.8933 | 2.1996 |  | 2.1996
On-Site Motor Vehicles | 0.39868 | 0.065099 | 0.047046 | 0 | 0.00090388 |  | 0.00090388
On-Site Fugitive PM10 | [5 empty] | 3.6503 | 3.6503
Asphaltic Paving |  | 0 |  |  |  |  | 0
Architectural Coating |  | 0 |  |  |  |  | 0
Total On-Site | 22.0428 | 5.905 | 42.4442 | 3.8933 | 2.2005 | 3.6503 | 5.8508
Off-Site Haul Truck Soil Loss | [5 empty] | 0 | 0
Off-Site Motor Vehicles | 1.4519 | 0.18981 | 0.20992 | 0 | 0 | 0.14883 | 0.14883
Total Off-Site | 1.4519 | 0.18981 | 0.20992 | 0 | 0 | 0.14883 | 0.14883
TOTAL | 23.4947 | 6.0948 | 42.6542 | 3.8933 | 2.2005 | 3.7991 | 5.9996
Note: Totals may not match sum of individual values because of rounding.
Table 13-G
SGS Grading Emissions Summary (Mitigated)
Source | CO lb/day | VOC lb/day | NOX lb/day | SOX lb/day | Exhaust PM10 lb/day | Fugitive PM10 lb/day | Total PM10 lb/day
On-Site Construction Equipment Exhaust | 21.6442 | 5.8399 | 42.3972 | 3.8933 | 2.1996 |  | 2.1996
Mitigation Reduction (%) | 0% | 5% | 5% | 5% | 5%
Mitigation Reduction (lb/day) | 0 | -0.292 | -2.1199 | -0.19466 | -0.10998 |  | -0.10998
Remaining Emissions | 21.6442 | 5.5479 | 40.2773 | 3.6986 | 2.0896 |  | 2.0896
On-Site Motor Vehicles | 0.39868 | 0.065099 | 0.047046 | 0 | 0.00090388 |  | 0.00090388
Mitigation Reduction (%) | 0% | 0% | 0% | 0% | 0%
Mitigation Reduction (lb/day) | 0 | 0 | 0 | 0 | 0 |  | 0
Remaining Emissions | 0.39868 | 0.065099 | 0.047046 | 0 | 0.00090388 |  | 0.00090388
On-Site Fugitive PM10 | [5 empty] | 3.6503 | 3.6503
Mitigation Reduction (%) | [5 empty] | 16%
Mitigation Reduction (lb/day) | [5 empty] | -0.58405 | -0.58405
Remaining Emissions | [5 empty] | 3.0663 | 3.0663
Asphaltic Paving |  | 0
Mitigation Reduction (%) |  | 0%
Mitigation Reduction (lb/day) |  | 0
Remaining Emissions |  | 0
Architectural Coating |  | 0
Mitigation Reduction (%) |  | 0%
Mitigation Reduction (lb/day) |  | 0
Remaining Emissions |  | 0
Total On-Site | 22.0428 | 5.613 | 40.3244 | 3.6986 | 2.0905 | 3.0663 | 5.1559
Off-Site Haul Truck Soil Lossa | [5 empty] | 0 | 0
Mitigation Reduction (%) | [5 empty] | 90%
Mitigation Reduction (lb/day) | [5 empty] | 0 | 0
Remaining Emissions | [5 empty] | 0 | 0
Off-Site Motor Vehicles | 1.4519 | 0.18981 | 0.20992 | 0 | 0 | 0.14883 | 0.14883
Mitigation Reduction (%) | 0% | 0% | 0% | 0% | 0% | 0%
Mitigation Reduction (lb/day) | 0 | 0 | 0 | 0 | 0 | 0 | 0
Remaining Emissions | 1.4519 | 0.18981 | 0.20992 | 0 | 0 | 0.14883 | 0.14883
Total Off-Site | 1.4519 | 0.18981 | 0.20992 | 0 | 0 | 0.14883 | 0.14883
TOTAL | 23.4947 | 5.8028 | 40.5343 | 3.6986 | 2.0905 | 3.2151 | 5.3047
Note: Totals may not match sum of individual values because of rounding.
aDoes not include 50% control from freeboard, since tarp is being used instead to achieve 90% control

## SlabDemolitionSGS
SGS Slab Demolition
14
Table 14-A
SGS Slab Demolition Construction Equipment Emissions (Pre-Mitigation)
Equipment Type | Number | Hours/Day Operation | Total Hours/Day Operation | Miles/Day Each | Total Miles/Day | CO lb/day | VOC lb/day | NOX lb/day | SOX lb/day | PM10 lb/day | Fuel Use gal/day
D8 Bulldozer
D6 Bulldozer
Grader
Front End Loader | 1 | 16 | 16 | 1 | 1 | 16.4052 | 3.281 | 24.061 | 2.1874 | 1.0937 | 54.684
Skip Loader
Compactor, Vibrating Sheeps Foot
Excavator
Barber-Green Paver
Backhoe | 1 | 16 | 16 | 1 | 1 | 8.8164 | 1.7633 | 12.9307 | 1.1755 | 0.58776 | 29.388
Concrete Vibrator
Concrete Pump
Light Plant | 5 | 12 | 60 | N/A | N/A | 10.1184 | 1.5178 | 12.1421 | 1.0118 | 0.75888 | 25.296
Compressor | 1 | 16 | 16 | N/A | N/A | 3.1258 | 0.56832 | 5.1149 | 0.56832 | 0.28416 | 14.208
Welder
Trencher
Plate Compactor
Crane
TOTAL | [5 empty] | 38.4658 | 7.1304 | 54.2486 | 4.943 | 2.7245 | 123.576
Note: Totals may not match sum of individual values because of rounding.
Table 14-B
SGS Slab Demolition Fugitive Dust Emissions (Pre-Mitigation)
Activity | Activity Level | Units | PM10 lb/day
Bulldozing | 0 | Hours/Day | 0
Grading | 0 | Hours/Day | 0
Equipment Travel on Unpaved Surfaces | 18 | Miles/Day | 5.468
Pickup Truck Travel on Unpaved Surfaces | 1 | Miles/Day | 0.29983
Storage Pile Wind Erosion | 0 | Acres | 0
Soil Dropping | 0 | Cu.Yds/Day | 0
Loss from Haul Trucks | 16 | Trips/Day | 25.6428
TOTAL |  |  | 31.4106
Note: Totals may not match sum of individual values because of rounding.
Table 14-C
SGS Slab Demolition Asphaltic Paving Emissions (Pre-Mitigation)
Area Paved/Day (acres) | 0
Emission Factor (lb/acre-day) | 2.62 | Reference: URBEMIS7G User's Guide, 1998
VOC Emissions (lb/day) | 0
Table 14-D
SGS Slab Demolition Architectural Coating Emissions (Pre-Mitigation)
Volume Applied/Day | 0
VOC Content (lb/gallon) | 3.5 | Reference: SCAQMD Rule 1113 Limit
VOC Emissions (lb/day) | 0
Table 14-F
SGS Slab Demolition Motor Vehicle Emissions (Pre-Mitigation)
Vehicle Type | Number/ Day | Miles/Day per Vehicle | Starts/Day per Vehicle | Total Miles/Day | Total Starts/Day | CO lb/day | VOCa lb/day | NOX lb/day | Exhaust PM10 lb/day | Fugitive PM10 lb/day | Total PM10 lb/day
On-site pickup truck | 1 | 1 | 10 | 1 | 10 | 0.90132 | 0.13053 | 0.068188 | 0 | 2.2046e-05 | 2.2046e-05
Watering truck |  |  |  | 0 | 0 | 0 | 0 | 0 | 0 | 0 | 0
Dump truck, 3 axle, on-site | 1 | 1 | 4
Material removal haul truck, on-site | 16 | 1 | 1 | 16 | 16 | 1.1852 | 0.1231 | 0.55661 | 0.020811 | 0.00035273 | 0.021164
Delivery vehicle, on-site
Off-site construction commuter | 5 | 40 | 2 | 200 | 10 | 2.4198 | 0.31636 | 0.34987 | 0 | 0.24805 | 0.24805
Delivery vehicle, off-site
Material removal haul truck, off-site | 16 | 40 | 4 | 640 | 64 | 14.0811 | 2.1305 | 13.0511 | 0.83245 | 37.3414 | 38.1739
TOTAL | [5 empty] | 18.5874 | 2.7005 | 14.0258 | 0.85326 | 37.5899 | 38.4431 | 201 | 656
a Includes resting losses for 12-hours of constant or decreasing ambient temperature and diurnal emissions during 12 hours of increasing ambient temperature
Note: Totals may not match sum of individual values because of rounding.
Table 14-G
SGS Slab Demolition Emissions Summary (Pre-mitigation)
Source | CO lb/day | VOC lb/day | NOX lb/day | SOX lb/day | Exhaust PM10 lb/day | Fugitive PM10 lb/day | Total PM10 lb/day
On-Site Construction Equipment Exhaust | 38.4658 | 7.1304 | 54.2486 | 4.943 | 2.7245 |  | 2.7245
On-Site Motor Vehicles | 2.0865 | 0.25364 | 0.6248 | 0 | 0.020811 |  | 0.020811
On-Site Fugitive PM10 | [5 empty] | 5.7678 | 5.7678
Asphaltic Paving |  | 0 |  |  |  |  | 0
Architectural Coating |  | 0 |  |  |  |  | 0
Total On-Site | 40.5523 | 7.384 | 54.8734 | 4.943 | 2.7453 | 5.7678 | 8.5131
Off-Site Haul Truck Soil Loss | [5 empty] | 25.6428 | 25.6428
Off-Site Motor Vehicles | 16.5009 | 2.4469 | 13.401 | 0 | 0.83245 | 37.5895 | 38.4219
Total Off-Site | 16.5009 | 2.4469 | 13.401 | 0 | 0.83245 | 63.2322 | 64.0647
TOTAL | 57.0531 | 9.8309 | 68.2745 | 4.943 | 3.5777 | 69.0001 | 72.5778
Note: Totals may not match sum of individual values because of rounding.
Table 14-H
SGS Slab Demolition Emissions Summary (Mitigated)
Source | CO lb/day | VOC lb/day | NOX lb/day | SOX lb/day | Exhaust PM10 lb/day | Fugitive PM10 lb/day | Total PM10 lb/day
On-Site Construction Equipment Exhaust | 38.4658 | 7.1304 | 54.2486 | 4.943 | 2.7245 |  | 2.7245
Mitigation Reduction (%) | 0% | 5% | 5% | 5% | 5%
Mitigation Reduction (lb/day) | 0 | -0.35652 | -2.7124 | -0.24715 | -0.13622 |  | -0.13622
Remaining Emissions | 38.4658 | 6.7739 | 51.5362 | 4.6959 | 2.5883 |  | 2.5883
On-Site Motor Vehicles | 2.0865 | 0.25364 | 0.6248 | 0 | 0.020811 |  | 0.020811
Mitigation Reduction (%) | 0% | 0% | 0% | 0% | 0%
Mitigation Reduction (lb/day) | 0 | 0 | 0 | 0 | 0 |  | 0
Remaining Emissions | 2.0865 | 0.25364 | 0.6248 | 0 | 0.020811 |  | 0.020811
On-Site Fugitive PM10 | [5 empty] | 5.7678 | 5.7678
Mitigation Reduction (%) | [5 empty] | 16%
Mitigation Reduction (lb/day) | [5 empty] | -0.92285 | -0.92285
Remaining Emissions | [5 empty] | 4.845 | 4.845
Asphaltic Paving |  | 0
Mitigation Reduction (%) |  | 0%
Mitigation Reduction (lb/day) |  | 0
Remaining Emissions |  | 0
Architectural Coating |  | 0.25364
Mitigation Reduction (%) |  | 0%
Mitigation Reduction (lb/day) |  | 0
Remaining Emissions |  | 0.25364
Total On-Site | 40.5523 | 7.0275 | 52.161 | 4.6959 | 2.6091 | 4.845 | 7.454
Off-Site Haul Truck Soil Lossa | [5 empty] | 51.2855 | 51.2855
Mitigation Reduction (%) | [5 empty] | 90%
Mitigation Reduction (lb/day) | [5 empty] | -46.157 | -46.157
Remaining Emissions | [5 empty] | 5.1286 | 5.1286
Off-Site Motor Vehicles | 16.5009 | 2.4469 | 13.401 | 0 | 0.83245 | 37.5895 | 38.4219
Mitigation Reduction (%) | 0% | 0% | 0% | 0% | 0% | 0%
Mitigation Reduction (lb/day) | 0 | 0 | 0 | 0 | 0 | 0 | 0
Remaining Emissions | 16.5009 | 2.4469 | 13.401 | 0 | 0.83245 | 37.5895 | 38.4219
Total Off-Site | 16.5009 | 2.4469 | 13.401 | 0 | 0.83245 | 42.718 | 43.5505
TOTAL | 57.0531 | 9.4744 | 65.562 | 4.6959 | 3.4415 | 47.563 | 51.0045
Note: Totals may not match sum of individual values because of rounding.
aDoes not include 50% control from freeboard, since tarp is being used instead to achieve 90% control

## FoundationsSGS
SGS Foundations
15
Table 15-A
SGS Foundations Construction Equipment Emissions (Pre-Mitigation)
Equipment Type | Number | Hours/Day Operation | Total Hours/Day Operation | Miles/Day Each | Total Miles/Day | CO lb/day | VOC lb/day | NOX lb/day | SOX lb/day | PM10 lb/day | Fuel Use gal/day
D8 Bulldozer
D6 Bulldozer
Grader
Front End Loader
Skip Loader
Compactor, Vibrating Sheeps Foot
Excavator
Barber-Green Paver
Backhoe
Concrete Vibrator | 1 | 16 | 16 | N/A | N/A | 14.136 | 0.62 | 0.2728 | 0.0124 | 0.00124 | 2.976
Concrete Pump | 1 | 16 | 16 | N/A | N/A | 6.5472 | 0.98208 | 7.8566 | 0.65472 | 0.49104 | 16.368
Light Plant | 5 | 12 | 60 | N/A | N/A | 10.1184 | 1.5178 | 12.1421 | 1.0118 | 0.75888 | 25.296
Compressor
Welder
Trencher
Plate Compactor
Crane
TOTAL | [5 empty] | 30.8016 | 3.1198 | 20.2715 | 1.679 | 1.2512 | 44.64
Note: Totals may not match sum of individual values because of rounding.
Table 15-B
SGS Foundations Fugitive Dust Emissions (Pre-Mitigation)
Activity | Activity Level | Units | PM10 lb/day
Bulldozing | 0 | Hours/Day | 0
Grading | 0 | Hours/Day | 0
Equipment Travel on Unpaved Surfaces | 8 | Miles/Day | 2.4302
Pickup Truck Travel on Unpaved Surfaces | 10 | Miles/Day | 2.9983
Storage Pile Wind Erosion | 0 | Acres | 0
Loss from Haul Trucks | 0 | Trips/Day | 0
TOTAL |  |  | 5.4285
Note: Totals may not match sum of individual values because of rounding.
Table 15-C
SGS Foundations Asphaltic Paving Emissions (Pre-Mitigation)
Area Paved/Day (acres) | 0
Emission Factor (lb/acre-day) | 2.62 | Reference: URBEMIS7G User's Guide, 1998
VOC Emissions (lb/day) | 0
Table 15-D
SGS Foundations Architectural Coating Emissions (Pre-Mitigation)
Volume Applied/Day | 0
VOC Content (lb/gallon) | 3.5 | Reference: SCAQMD Rule 1113 Limit
VOC Emissions (lb/day) | 0
Table 15-E
SGS Foundations Motor Vehicle Emissions (Pre-Mitigation)
Vehicle Type | Number/ Day | Miles/Day per Vehicle | Starts/Day per Vehicle | Total Miles/Day | Total Starts/Day | CO lb/day | VOCa lb/day | NOX lb/day | Exhaust PM10 lb/day | Fugitive PM10 lb/day | Total PM10 lb/day
On-site pickup truck | 1 | 10 | 1 | 10 | 1 | 0.20886 | 0.042615 | 0.035847 | 0 | 0.00022046 | 0.00022046
Watering truck
Dump truck, 3 axle, on-site
Material removal haul truck, on-site
Delivery vehicle, on-site | 8 | 1 | 8 | 8 | 64 | 0.59259 | 0.061552 | 0.27831 | 0.010406 | 0.00017637 | 0.010582
Off-site construction commuter | 13 | 40 | 2 | 520 | 26 | 6.2914 | 0.82253 | 0.90966 | 0 | 0.64492 | 0.64492
Delivery vehicle, off-site | 8 | 40 | 2 | 320 | 16 | 7.0406 | 1.0653 | 6.5256 | 0.41623 | 18.6707 | 19.0869
Material removal haul truck, off-site
TOTAL | [5 empty] | 14.1334 | 1.992 | 7.7494 | 0.42663 | 19.316 | 19.7427 | 530 | 328
a Includes resting losses for 12-hours of constant or decreasing ambient temperature and diurnal emissions during 12 hours of increasing ambient temperature
Note: Totals may not match sum of individual values because of rounding.
Table 15-F
SGS Foundations Emissions Summary (Pre-mitigation)
Source | CO lb/day | VOC lb/day | NOX lb/day | SOX lb/day | Exhaust PM10 lb/day | Fugitive PM10 lb/day | Total PM10 lb/day
On-Site Construction Equipment Exhaust | 30.8016 | 3.1198 | 20.2715 | 1.679 | 1.2512 |  | 1.2512
On-Site Motor Vehicles | 0.80146 | 0.10417 | 0.31415 | 0 | 0.010406 |  | 0.010406
On-Site Fugitive PM10 | [5 empty] | 5.4285 | 5.4285
Asphaltic Paving |  | 0 |  |  |  |  | 0
Architectural Coating |  | 0 |  |  |  |  | 0
Total On-Site | 31.6031 | 3.224 | 20.5857 | 1.679 | 1.2616 | 5.4285 | 6.69
Off-Site Haul Truck Soil Loss | [5 empty] | 0 | 0
Off-Site Motor Vehicles | 13.3319 | 1.8878 | 7.4352 | 0 | 0.41623 | 19.3156 | 19.7319
Total Off-Site | 13.3319 | 1.8878 | 7.4352 | 0 | 0.41623 | 19.3156 | 19.7319
TOTAL | 44.935 | 5.1118 | 28.0209 | 1.679 | 1.6778 | 24.7441 | 26.4219
Note: Totals may not match sum of individual values because of rounding.
Table 15-G
SGS Foundations Emissions Summary (Mitigated)
Source | CO lb/day | VOC lb/day | NOX lb/day | SOX lb/day | Exhaust PM10 lb/day | Fugitive PM10 lb/day | Total PM10 lb/day
On-Site Construction Equipment Exhaust | 30.8016 | 3.1198 | 20.2715 | 1.679 | 1.2512 |  | 1.2512
Mitigation Reduction (%) | 0% | 5% | 5% | 5% | 5%
Mitigation Reduction (lb/day) | 0 | -0.15599 | -1.0136 | -0.083948 | -0.062558 |  | -0.062558
Remaining Emissions | 30.8016 | 2.9638 | 19.2579 | 1.595 | 1.1886 |  | 1.1886
On-Site Motor Vehicles | 0.80146 | 0.10417 | 0.31415 | 0 | 0.010406 |  | 0.010406
Mitigation Reduction (%) | 0% | 0% | 0% | 0% | 0%
Mitigation Reduction (lb/day) | 0 | 0 | 0 | 0 | 0 |  | 0
Remaining Emissions | 0.80146 | 0.10417 | 0.31415 | 0 | 0.010406 |  | 0.010406
On-Site Fugitive PM10 | [5 empty] | 5.4285 | 5.4285
Mitigation Reduction (%) | [5 empty] | 16%
Mitigation Reduction (lb/day) | [5 empty] | -0.86856 | -0.86856
Remaining Emissions | [5 empty] | 4.5599 | 4.5599
Asphaltic Paving |  | 0
Mitigation Reduction (%) |  | 0%
Mitigation Reduction (lb/day) |  | 0
Remaining Emissions |  | 0
Architectural Coating |  | 0
Mitigation Reduction (%) |  | 0%
Mitigation Reduction (lb/day) |  | 0
Remaining Emissions |  | 0
Total On-Site | 31.6031 | 3.068 | 19.5721 | 1.595 | 1.199 | 4.5599 | 5.7485
Off-Site Haul Truck Soil Lossa | [5 empty] | 0 | 0
Mitigation Reduction (%) | [5 empty] | 90%
Mitigation Reduction (lb/day) | [5 empty] | 0 | 0
Remaining Emissions | [5 empty] | 0 | 0
Off-Site Motor Vehicles | 13.3319 | 1.8878 | 7.4352 | 0 | 0.41623 | 19.3156 | 19.7319
Mitigation Reduction (%) | 0% | 0% | 0% | 0% | 0% | 0%
Mitigation Reduction (lb/day) | 0 | 0 | 0 | 0 | 0 | 0 | 0
Remaining Emissions | 13.3319 | 1.8878 | 7.4352 | 0 | 0.41623 | 19.3156 | 19.7319
Total Off-Site | 13.3319 | 1.8878 | 7.4352 | 0 | 0.41623 | 19.3156 | 19.7319
TOTAL | 44.935 | 4.9558 | 27.0073 | 1.595 | 1.6152 | 23.8756 | 25.4804
Note: Totals may not match sum of individual values because of rounding.
aDoes not include 50% control from freeboard, since tarp is being used instead to achieve 90% control

## Equipment InstallationSGS
SGS Equipment Installation
16
Table 16-A
SGS Equipment Installation Construction Equipment Emissions (Pre-Mitigation)
Equipment Type | Number | Hours/Day Operation | Total Hours/Day Operation | Miles/Day Each | Total Miles/Day | CO lb/day | VOC lb/day | NOX lb/day | SOX lb/day | PM10 lb/day | Fuel Use gal/day
D8 Bulldozer
D6 Bulldozer
Grader
Front End Loader
Skip Loader
Compactor, Vibrating Sheeps Foot
Excavator
Barber-Green Paver
Forklift | 2 | 16 | 32 | 4 | 8 | 16.4008 | 3.7848 | 39.1096 | 2.5232 | 1.8924 | 63.08
Backhoe
Concrete Vibrator
Concrete Pump
Light Plant | 5 | 12 | 60 | N/A | N/A | 10.1184 | 1.5178 | 12.1421 | 1.0118 | 0.75888 | 25.296
Compressor | 2 | 16 | 32 | N/A | N/A | 6.2515 | 1.1366 | 10.2298 | 1.1366 | 0.56832 | 28.416
Welder | 6 | 16 | 96 | N/A | N/A | 16.632 | 3.024 | 27.216 | 3.024 | 1.512 | 75.6
Trencher
Plate Compactor
Crane | 1 | 16 | 16 | N/A | N/A | 12.0125 | 4.0042 | 30.6986 | 2.6694 | 2.0021 | 66.736
TOTAL | [5 empty] | 61.4152 | 13.4674 | 119.396 | 10.3651 | 6.7337 | 259.128
Table 16-B
SGS Equipment Installation Fugitive Dust Emissions (Pre-Mitigation)
Activity | Activity Level | Units | PM10 lb/day
Bulldozing | 0 | Hours/Day | 0
Grading | 0 | Hours/Day | 0
Equipment Travel on Unpaved Surfaces | 19 | Miles/Day | 5.7718
Pickup Truck Travel on Unpaved Surfaces | 5 | Miles/Day | 1.4991
Storage Pile Wind Erosion | 0 | Acres | 0
Soil Dropping | 0 | Cu.Yds/Day | 0
Loss from Haul Trucks | 1 | Trips/Day | 0.5
TOTAL |  |  | 7.7709
Note: Totals may not match sum of individual values because of rounding.
Table 16-C
SGS Equipment Installation Asphaltic Paving Emissions (Pre-Mitigation)
Area Paved/Day (acres) | 0
Emission Factor (lb/acre-day) | 2.62 | Reference: URBEMIS7G User's Guide, 1998
VOC Emissions (lb/day) | 0
Table 16-D
SGS Equipment Installation Architectural Coating Emissions (Pre-Mitigation)
Volume Applied/Day (gallons) | 10
VOC Content (lb/gallon) | 3.5 | Reference: SCAQMD Rule 1113 Limit
VOC Emissions (lb/day) | 35
Note: Coatings will be used for touch-up purposes only, since equipment will be delivered pre-coated
Table 16-E
SGS Equipment Installation Motor Vehicle Emissions (Pre-Mitigation)
Vehicle Type | Number/ Day | Miles/Day per Vehicle | Starts/Day per Vehicle | Total Miles/Day | Total Starts/Day | CO lb/day | VOCa lb/day | NOX lb/day | Exhaust PM10 lb/day | Fugitive PM10 lb/day | Total PM10 lb/day
On-site pickup truck | 5 | 1 | 4 | 5 | 20 | 1.8386 | 0.3061 | 0.14517 | 0 | 0.00011023 | 0.00011023
Watering truck
Dump truck, 3 axle, on-site
Material removal haul truck, on-site | 1 | 1 | 2 | 1 | 2 | 0.074074 | 0.007694 | 0.034788 | 0.0013007 | 2.2046e-05 | 0.0013228
Delivery vehicle, on-site | 10 | 1 | 2 | 10 | 20 | 0.74074 | 0.07694 | 0.34788 | 0.013007 | 0.00022046 | 0.013228
Off-site construction commuter | 100 | 40 | 2 | 4000 | 200 | 48.3951 | 6.3272 | 6.9974 | 0 | 4.9609 | 4.9609
Delivery vehicle, off-site | 10 | 40 | 2 | 400 | 20 | 8.8007 | 1.3316 | 8.157 | 0.52028 | 23.3384 | 23.8587
Material removal haul truck, off-site | 1 | 40 | 2 | 40 | 2 | 0.88007 | 0.13316 | 0.8157 | 0.052028 | 2.3338 | 2.3859
TOTAL | [5 empty] | 60.7293 | 8.1826 | 16.4979 | 0.58662 | 30.6335 | 31.2201 | 4005 | 451
a Includes resting losses for 12-hours of constant or decreasing ambient temperature and diurnal emissions during 12 hours of increasing ambient temperature
Note: Totals may not match sum of individual values because of rounding.
Table 16-F
SGS Equipment Installation Emissions Summary (Pre-mitigation)
Source | CO lb/day | VOC lb/day | NOX lb/day | SOX lb/day | Exhaust PM10 lb/day | Fugitive PM10 lb/day | Total PM10 lb/day
On-Site Construction Equipment Exhaust | 61.4152 | 13.4674 | 119.396 | 10.3651 | 6.7337 |  | 6.7337
On-Site Motor Vehicles | 2.6534 | 0.39073 | 0.52784 | 0 | 0.014308 |  | 0.014308
On-Site Fugitive PM10 | [5 empty] | 7.2709 | 7.2709
Asphaltic Paving |  | 0 |  |  |  |  | 0
Architectural Coating |  | 35 |  |  |  |  | 0
Total On-Site | 64.0686 | 48.8581 | 119.9238 | 10.3651 | 6.748 | 7.2709 | 14.0189
Off-Site Haul Truck Soil Loss | [5 empty] | 0.5 | 0.5
Off-Site Motor Vehicles | 58.0758 | 7.7919 | 15.97 | 0 | 0.57231 | 30.6332 | 31.2055
Total Off-Site | 58.0758 | 7.7919 | 15.97 | 0 | 0.57231 | 31.1332 | 31.7055
TOTAL | 122.1445 | 56.65 | 135.8939 | 10.3651 | 7.3203 | 38.404 | 45.7243
Note: Totals may not match sum of individual values because of rounding.
Table 16-G
SGS Equipment Installation Emissions Summary (Mitigated)
Source | CO lb/day | VOC lb/day | NOX lb/day | SOX lb/day | Exhaust PM10 lb/day | Fugitive PM10 lb/day | Total PM10 lb/day
On-Site Construction Equipment Exhaust | 61.4152 | 13.4674 | 119.396 | 10.3651 | 6.7337 |  | 6.7337
Mitigation Reduction (%) | 0% | 5% | 5% | 5% | 5%
Mitigation Reduction (lb/day) | 0 | -0.67337 | -5.9698 | -0.51826 | -0.33668 |  | -0.33668
Remaining Emissions | 61.4152 | 12.794 | 113.4262 | 9.8469 | 6.397 |  | 6.397
On-Site Motor Vehicles | 2.6534 | 0.39073 | 0.52784 | 0 | 0.014308 |  | 0.014308
Mitigation Reduction (%) | 0% | 0% | 0% | 0% | 0%
Mitigation Reduction (lb/day) | 0 | 0 | 0 | 0 | 0 |  | 0
Remaining Emissions | 2.6534 | 0.39073 | 0.52784 | 0 | 0.014308 |  | 0.014308
On-Site Fugitive PM10 | [5 empty] | 7.2709 | 7.2709
Mitigation Reduction (%) | [5 empty] | 16%
Mitigation Reduction (lb/day) | [5 empty] | -1.1633 | -1.1633
Remaining Emissions | [5 empty] | 6.1075 | 6.1075
Asphaltic Paving |  | 0
Mitigation Reduction (%) |  | 0%
Mitigation Reduction (lb/day) |  | 0
Remaining Emissions |  | 0
Architectural Coating |  | 35
Mitigation Reduction (%) |  | 0%
Mitigation Reduction (lb/day) |  | 0
Remaining Emissions |  | 35
Total On-Site | 64.0686 | 48.1847 | 113.954 | 9.8469 | 6.4113 | 6.1075 | 12.5045
Off-Site Haul Truck Soil Lossa | [5 empty] | 1 | 1
Mitigation Reduction (%) | [5 empty] | 90%
Mitigation Reduction (lb/day) | [5 empty] | -0.9 | -0.9
Remaining Emissions | [5 empty] | 0.1 | 0.1
Off-Site Motor Vehicles | 58.0758 | 7.7919 | 15.97 | 0 | 0.57231 | 30.6332 | 31.2055
Mitigation Reduction (%) | 0% | 0% | 0% | 0% | 0% | 0%
Mitigation Reduction (lb/day) | 0 | 0 | 0 | 0 | 0 | 0 | 0
Remaining Emissions | 58.0758 | 7.7919 | 15.97 | 0 | 0.57231 | 30.6332 | 31.2055
Total Off-Site | 58.0758 | 7.7919 | 15.97 | 0 | 0.57231 | 30.7332 | 31.3055
TOTAL | 122.1445 | 55.9766 | 129.9241 | 9.8469 | 6.9836 | 36.8407 | 43.81
Note: Totals may not match sum of individual values because of rounding.
aDoes not include 50% control from freeboard, since tarp is being used instead to achieve 90% control

## PavingSGS
SGS Paving
17
Table 17-A
SGS Paving Construction Equipment Emissions (Pre-Mitigation)
Equipment Type | Number | Hours/Day Operation | Total Hours/Day Operation | Miles/Day Each | Total Miles/Day | CO lb/day | VOC lb/day | NOX lb/day | SOX lb/day | PM10 lb/day | Fuel Use gal/day
D8 Bulldozer
D6 Bulldozer
Grader
Front End Loader
Skip Loader
Compactor, Vibrating Sheeps Foot
Excavator
Barber-Green Paver | 1 | 16 | 16 | 1 | 1 | 6.0133 | 0.85904 | 19.7579 | 1.7181 | 0.85904 | 42.952
Backhoe
Concrete Vibrator
Concrete Pump
Light Plant | 5 | 12 | 60 | N/A | N/A | 10.1184 | 1.5178 | 12.1421 | 1.0118 | 0.75888 | 25.296
Compressor
Welder
Trencher
Plate Compactor
Crane
TOTAL | [5 empty] | 16.1317 | 2.3768 | 31.9 | 2.7299 | 1.6179 | 68.248
Table 17-B
SGS Paving Fugitive Dust Emissions (Pre-Mitigation)
Activity | Activity Level | Units | PM10 lb/day
Bulldozing | 0 | Hours/Day | 0
Grading | 0 | Hours/Day | 0
Equipment Travel on Unpaved Surfaces | 7 | Miles/Day | 2.1264
Pickup Truck Travel on Unpaved Surfaces | 2 | Miles/Day | 0.59965
Storage Pile Wind Erosion | 0 | Acres | 0
Soil Dropping | 0 | Cu.Yds/Day | 0
Loss from Haul Trucks | 0 | Trips/Day | 0
TOTAL |  |  | 2.7261
Note: Totals may not match sum of individual values because of rounding.
Table 17-C
SGS Paving Asphaltic Paving Emissions (Pre-Mitigation)
Area Paved/Day (acres) | 0.025773
Emission Factor (lb/acre-day) | 2.62 | Reference: URBEMIS7G User's Guide, 1998
VOC Emissions (lb/day) | 0.067526
Table 17-D
SGS Paving Architectural Coating Emissions (Pre-Mitigation)
Volume Applied/Day | 0
VOC Content (lb/gallon) | 3.5 | Reference: SCAQMD Rule 1113 Limit
VOC Emissions (lb/day) | 0
Table 17-E
SGS Paving Motor Vehicle Emissions (Pre-Mitigation)
Vehicle Type | Number/ Day | Miles/Day per Vehicle | Starts/Day per Vehicle | Total Miles/Day | Total Starts/Day | CO lb/day | VOCa lb/day | NOX lb/day | Exhaust PM10 lb/day | Fugitive PM10 lb/day | Total PM10 lb/day
On-site pickup truck | 1 | 2 | 2 | 2 | 2 | 0.20185 | 0.039899 | 0.018915 | 0 | 4.4092e-05 | 4.4092e-05
Watering truck
Dump truck, 3 axle, on-site
Material removal haul truck, on-site
Delivery vehicle, on-site | 6 | 1 | 2 | 6 | 12 | 0.44444 | 0.046164 | 0.20873 | 0.0078042 | 0.00013228 | 0.0079365
Off-site construction commuter | 3 | 40 | 2 | 120 | 6 | 1.4519 | 0.18981 | 0.20992 | 0 | 0.14883 | 0.14883
Delivery vehicle, off-site | 6 | 40 | 2 | 240 | 12 | 5.2804 | 0.79894 | 4.8942 | 0.31217 | 14.003 | 14.3152
Material removal haul truck, off-site
TOTAL | [5 empty] | 7.3786 | 1.0748 | 5.3317 | 0.31997 | 14.152 | 14.472 | 122 | 246
a Includes resting losses for 12-hours of constant or decreasing ambient temperature and diurnal emissions during 12 hours of increasing ambient temperature
Note: Totals may not match sum of individual values because of rounding.
Table 17-F
SGS Paving Emissions Summary (Pre-mitigation)
Source | CO lb/day | VOC lb/day | NOX lb/day | SOX lb/day | Exhaust PM10 lb/day | Fugitive PM10 lb/day | Total PM10 lb/day
On-Site Construction Equipment Exhaust | 16.1317 | 2.3768 | 31.9 | 2.7299 | 1.6179 |  | 1.6179
On-Site Motor Vehicles | 0.6463 | 0.086063 | 0.22765 | 0 | 0.0078042 |  | 0.0078042
On-Site Fugitive PM10 | [5 empty] | 2.7261 | 2.7261
Asphaltic Paving |  | 0.067526 |  |  |  |  | 0
Architectural Coating |  | 0 |  |  |  |  | 0
Total On-Site | 16.778 | 2.5304 | 32.1276 | 2.7299 | 1.6257 | 2.7261 | 4.3518
Off-Site Haul Truck Soil Loss | [5 empty] | 0 | 0
Off-Site Motor Vehicles | 6.7323 | 0.98876 | 5.1041 | 0 | 0.31217 | 14.1519 | 14.464
Total Off-Site | 6.7323 | 0.98876 | 5.1041 | 0 | 0.31217 | 14.1519 | 14.464
TOTAL | 23.5103 | 3.5191 | 37.2317 | 2.7299 | 1.9379 | 16.878 | 18.8158
Note: Totals may not match sum of individual values because of rounding.
Table 17-G
SGS Paving Emissions Summary (Mitigated)
Source | CO lb/day | VOC lb/day | NOX lb/day | SOX lb/day | Exhaust PM10 lb/day | Fugitive PM10 lb/day | Total PM10 lb/day
On-Site Construction Equipment Exhaust | 16.1317 | 2.3768 | 31.9 | 2.7299 | 1.6179 |  | 1.6179
Mitigation Reduction (%) | 0% | 5% | 5% | 5% | 5%
Mitigation Reduction (lb/day) | 0 | -0.11884 | -1.595 | -0.1365 | -0.080896 |  | -0.080896
Remaining Emissions | 16.1317 | 2.258 | 30.305 | 2.5934 | 1.537 |  | 1.537
On-Site Motor Vehicles | 0.6463 | 0.086063 | 0.22765 | 0 | 0.0078042 |  | 0.0078042
Mitigation Reduction (%) | 0% | 0% | 0% | 0% | 0%
Mitigation Reduction (lb/day) | 0 | 0 | 0 | 0 | 0 |  | 0
Remaining Emissions | 0.6463 | 0.086063 | 0.22765 | 0 | 0.0078042 |  | 0.0078042
On-Site Fugitive PM10 | [5 empty] | 2.7261 | 2.7261
Mitigation Reduction (%) | [5 empty] | 16%
Mitigation Reduction (lb/day) | [5 empty] | -0.43617 | -0.43617
Remaining Emissions | [5 empty] | 2.2899 | 2.2899
Asphaltic Paving |  | 0.067526
Mitigation Reduction (%) |  | 0%
Mitigation Reduction (lb/day) |  | 0
Remaining Emissions |  | 0.067526
Architectural Coating |  | 0
Mitigation Reduction (%) |  | 0%
Mitigation Reduction (lb/day) |  | 0
Remaining Emissions |  | 0
Total On-Site | 16.778 | 2.4115 | 30.5326 | 2.5934 | 1.5448 | 2.2899 | 3.8269
Off-Site Haul Truck Soil Lossa | [5 empty] | 0 | 0
Mitigation Reduction (%) | [5 empty] | 90%
Mitigation Reduction (lb/day) | [5 empty] | 0 | 0
Remaining Emissions | [5 empty] | 0 | 0
Off-Site Motor Vehicles | 6.7323 | 0.98876 | 5.1041 | 0 | 0.31217 | 14.1519 | 14.464
Mitigation Reduction (%) | 0% | 0% | 0% | 0% | 0% | 0%
Mitigation Reduction (lb/day) | 0 | 0 | 0 | 0 | 0 | 0 | 0
Remaining Emissions | 6.7323 | 0.98876 | 5.1041 | 0 | 0.31217 | 14.1519 | 14.464
Total Off-Site | 6.7323 | 0.98876 | 5.1041 | 0 | 0.31217 | 14.1519 | 14.464
TOTAL | 23.5103 | 3.4003 | 35.6367 | 2.5934 | 1.857 | 16.4418 | 18.291
Note: Totals may not match sum of individual values because of rounding.
aDoes not include 50% control from freeboard, since tarp is being used instead to achieve 90% control

## GradingVGS
VGS Grading
18
Table 18-A
VGS Grading Construction Equipment Emissions (Pre-Mitigation)
Equipment Type | Number | Hours/Day Operation | Total Hours/Day Operation | Miles/Day Each | Total Miles/Day | CO lb/day | VOC lb/day | NOX lb/day | SOX lb/day | PM10 lb/day | Fuel Use gal/day
D8 Bulldozer
D6 Bulldozer
Grader | 1 | 16 | 16 | 1 | 1 | 11.5258 | 4.3222 | 30.2551 | 2.8814 | 1.4407 | 72.036
Front End Loader
Skip Loader
Compactor, Vibrating Sheeps Foot
Excavator
Barber-Green Paver
Backhoe
Concrete Vibrator
Concrete Pump
Light Plant | 5 | 12 | 60 | N/A | N/A | 10.1184 | 1.5178 | 12.1421 | 1.0118 | 0.75888 | 25.296
Compressor
Welder
Trencher
Plate Compactor
Crane
TOTAL | [5 empty] | 21.6442 | 5.8399 | 42.3972 | 3.8933 | 2.1996 | 97.332
Note: Totals may not match sum of individual values because of rounding.
Table 18-B
VGS Grading Fugitive Dust Emissions (Pre-Mitigation)
Activity | Activity Level | Units | PM10 lb/day
Bulldozing | 0 | Hours/Day | 0
Grading | 1 | Miles/Day | 1.9125
Equipment Travel on Unpaved Surfaces | 1 | Miles/Day | 0.30378
Pickup Truck Travel on Unpaved Surfaces | 0 | Miles/Day | 0
Storage Pile Wind Erosion | 0.02291 | Acres | 0.50409
Soil Dropping | 0 | Cu.Yds/Day | 0
Loss from Haul Trucks | 0 | Trips/Day | 0
TOTAL |  |  | 2.7204
Note: Totals may not match sum of individual values because of rounding.
Table 18-C
VGS Grading Asphaltic Paving Emissions (Pre-Mitigation)
Area Paved/Day (acres) | 0
Emission Factor (lb/acre-day) | 2.62 | Reference: URBEMIS7G User's Guide, 1998
VOC Emissions (lb/day) | 0
Table 18-D
VGS Grading Architectural Coating Emissions (Pre-Mitigation)
Volume Applied/Day | 0
VOC Content (lb/gallon) | 3.5 | Reference: SCAQMD Rule 1113 Limit
VOC Emissions (lb/day) | 0
Table 18-E
VGS Grading Motor Vehicle Emissions (Pre-Mitigation)
Vehicle Type | Number/ Day | Miles/Day per Vehicle | Starts/Day per Vehicle | Total Miles/Day | Total Starts/Day | CO lb/day | VOCa lb/day | NOX lb/day | Exhaust PM10 lb/day | Fugitive PM10 lb/day | Total PM10 lb/day
On-site pickup truck
Watering truck | 1 | 1 | 2 | 1 | 2 | 0.030952 | 0.0038801 | 0.018011 | 0.00090388 | 2.2046e-05 | 0.00092593
Dump truck, 3 axle, on-site
Material removal haul truck, on-site
Delivery vehicle, on-site
Off-site construction commuter | 3 | 40 | 2 | 120 | 6 | 1.4519 | 0.18981 | 0.20992 | 0 | 0.14883 | 0.14883
Delivery vehicle, off-site
Material removal haul truck, off-site
TOTAL | [5 empty] | 1.4828 | 0.19369 | 0.22793 | 0.00090388 | 0.14885 | 0.14975 | 120 | 1
a Includes resting losses for 12-hours of constant or decreasing ambient temperature and diurnal emissions during 12 hours of increasing ambient temperature
Note: Totals may not match sum of individual values because of rounding.
Table 18-F
VGS Grading Emissions Summary (Pre-mitigation)
Source | CO lb/day | VOC lb/day | NOX lb/day | SOX lb/day | Exhaust PM10 lb/day | Fugitive PM10 lb/day | Total PM10 lb/day
On-Site Construction Equipment Exhaust | 21.6442 | 5.8399 | 42.3972 | 3.8933 | 2.1996 |  | 2.1996
On-Site Motor Vehicles | 0.030952 | 0.0038801 | 0.018011 | 0 | 0.00090388 |  | 0.00090388
On-Site Fugitive PM10 | [5 empty] | 2.7204 | 2.7204
Asphaltic Paving |  | 0 |  |  |  |  | 0
Architectural Coating |  | 0 |  |  |  |  | 0
Total On-Site | 21.6751 | 5.8438 | 42.4152 | 3.8933 | 2.2005 | 2.7204 | 4.9209
Off-Site Haul Truck Soil Loss | [5 empty] | 0 | 0
Off-Site Motor Vehicles | 1.4519 | 0.18981 | 0.20992 | 0 | 0 | 0.14883 | 0.14883
Total Off-Site | 1.4519 | 0.18981 | 0.20992 | 0 | 0 | 0.14883 | 0.14883
TOTAL | 23.127 | 6.0336 | 42.6251 | 3.8933 | 2.2005 | 2.8692 | 5.0697
Note: Totals may not match sum of individual values because of rounding.
Table 18-G
VGS Grading Emissions Summary (Mitigated)
Source | CO lb/day | VOC lb/day | NOX lb/day | SOX lb/day | Exhaust PM10 lb/day | Fugitive PM10 lb/day | Total PM10 lb/day
On-Site Construction Equipment Exhaust | 21.6442 | 5.8399 | 42.3972 | 3.8933 | 2.1996 |  | 2.1996
Mitigation Reduction (%) | 0% | 5% | 5% | 5% | 5%
Mitigation Reduction (lb/day) | 0 | -0.292 | -2.1199 | -0.19466 | -0.10998 |  | -0.10998
Remaining Emissions | 21.6442 | 5.5479 | 40.2773 | 3.6986 | 2.0896 |  | 2.0896
On-Site Motor Vehicles | 0.030952 | 0.0038801 | 0.018011 | 0 | 0.00090388 |  | 0.00090388
Mitigation Reduction (%) | 0% | 0% | 0% | 0% | 0%
Mitigation Reduction (lb/day) | 0 | 0 | 0 | 0 | 0 |  | 0
Remaining Emissions | 0.030952 | 0.0038801 | 0.018011 | 0 | 0.00090388 |  | 0.00090388
On-Site Fugitive PM10 | [5 empty] | 2.7204 | 2.7204
Mitigation Reduction (%) | [5 empty] | 16%
Mitigation Reduction (lb/day) | [5 empty] | -0.43526 | -0.43526
Remaining Emissions | [5 empty] | 2.2851 | 2.2851
Asphaltic Paving |  | 0
Mitigation Reduction (%) |  | 0%
Mitigation Reduction (lb/day) |  | 0
Remaining Emissions |  | 0
Architectural Coating |  | 0
Mitigation Reduction (%) |  | 0%
Mitigation Reduction (lb/day) |  | 0
Remaining Emissions |  | 0
Total On-Site | 21.6751 | 5.5518 | 40.2954 | 3.6986 | 2.0905 | 2.2851 | 4.3747
Off-Site Haul Truck Soil Lossa | [5 empty] | 0 | 0
Mitigation Reduction (%) | [5 empty] | 90%
Mitigation Reduction (lb/day) | [5 empty] | 0 | 0
Remaining Emissions | [5 empty] | 0 | 0
Off-Site Motor Vehicles | 1.4519 | 0.18981 | 0.20992 | 0 | 0 | 0.14883 | 0.14883
Mitigation Reduction (%) | 0% | 0% | 0% | 0% | 0% | 0%
Mitigation Reduction (lb/day) | 0 | 0 | 0 | 0 | 0 | 0 | 0
Remaining Emissions | 1.4519 | 0.18981 | 0.20992 | 0 | 0 | 0.14883 | 0.14883
Total Off-Site | 1.4519 | 0.18981 | 0.20992 | 0 | 0 | 0.14883 | 0.14883
TOTAL | 23.127 | 5.7416 | 40.5053 | 3.6986 | 2.0905 | 2.4339 | 4.5236
Note: Totals may not match sum of individual values because of rounding.
aDoes not include 50% control from freeboard, since tarp is being used instead to achieve 90% control

## DemolitionVGS
VGS Demolition
19
Table 19-A
VGS Demolition Construction Equipment Emissions (Pre-Mitigation)
Equipment Type | Number | Hours/Day Operation | Total Hours/Day Operation | Miles/Day Each | Total Miles/Day | CO lb/day | VOC lb/day | NOX lb/day | SOX lb/day | PM10 lb/day | Fuel Use gal/day
D8 Bulldozer
D6 Bulldozer
Grader
Front End Loader | 2 | 16 | 32 | 1 | 2 | 32.8104 | 6.5621 | 48.1219 | 4.3747 | 2.1874 | 109.368
Skip Loader
Compactor, Vibrating Sheeps Foot
Excavator | 1 | 16 | 16 | N/A | N/A | 15.4855 | 1.4078 | 33.7866 | 2.8156 | 2.1117 | 70.3888
Barber-Green Paver
Backhoe | 1 | 16 | 16 | 1 | 1 | 8.8164 | 1.7633 | 12.9307 | 1.1755 | 0.58776 | 29.388
Concrete Vibrator
Concrete Pump
Light Plant | 5 | 12 | 60 | N/A | N/A | 10.1184 | 1.5178 | 12.1421 | 1.0118 | 0.75888 | 25.296
Compressor | 1 | 16 | 16 | N/A | N/A | 3.1258 | 0.56832 | 5.1149 | 0.56832 | 0.28416 | 14.208
Welder
Trencher
Plate Compactor
Crane | 1 | 16 | 16 | N/A | N/A | 12.0125 | 4.0042 | 30.6986 | 2.6694 | 2.0021 | 66.736
TOTAL | [5 empty] | 82.369 | 15.8234 | 142.7948 | 12.6154 | 7.9319 | 315.3848
Note: Totals may not match sum of individual values because of rounding.
Table 19-B
VGS Demolition Fugitive Dust Emissions (Pre-Mitigation)
Activity | Activity Level | Units | PM10 lb/day
Bulldozing | 0 | Hours/Day | 0
Grading | 0 | Hours/Day | 0
Equipment Travel on Unpaved Surfaces | 15 | Miles/Day | 4.5567
Pickup Truck Travel on Unpaved Surfaces | 1 | Miles/Day | 0.29983
Storage Pile Wind Erosion | 0 | Acres | 0
Soil Dropping | 0 | Cu.Yds/Day | 0
Loss from Haul Trucks | 10 | Trips/Day | 16.0267
TOTAL |  |  | 20.8832
Note: Totals may not match sum of individual values because of rounding.
Table 19-C
VGS Demolition Asphaltic Paving Emissions (Pre-Mitigation)
Area Paved/Day (acres) | 0
Emission Factor (lb/acre-day) | 2.62 | Reference: URBEMIS7G User's Guide, 1998
VOC Emissions (lb/day) | 0
Table 19-D
VGS Demolition Architectural Coating Emissions (Pre-Mitigation)
Volume Applied/Day | 0
VOC Content (lb/gallon) | 3.5 | Reference: SCAQMD Rule 1113 Limit
VOC Emissions (lb/day) | 0
Table 19-E
VGS Demolition Tank Degassing (Pre-Mitigation)
Tank Volume (bbls) | 21488 | Floating roof, 160 ft. dia. x 6 ft. high when empty
Vapor VOC Vapor Pressure (psia) | 9e-05 | No. 6 fuel oil, AP-42, Table 7.1-2
Vapor Molecular Weight | 190 | Light cycle oil, similar to No. 2 distillate, AP-42, Table 7.1-2
VOC Emissions (lb/day) | 0.36007
Emissions (lb/day) = 0.1301 x (vapor pressure (psia) / 14.7 psia per atm.) x molecular weight (lb/lb-mole) / (453.6 + 80 deg. F) x tank volume (bbl)
Table 19-F
VGS Demolition Motor Vehicle Emissions (Pre-Mitigation)
Vehicle Type | Number/ Day | Miles/Day per Vehicle | Starts/Day per Vehicle | Total Miles/Day | Total Starts/Day | CO lb/day | VOCa lb/day | NOX lb/day | Exhaust PM10 lb/day | Fugitive PM10 lb/day | Total PM10 lb/day
On-site pickup truck | 1 | 1 | 10 | 1 | 10 | 0.90132 | 0.13053 | 0.068188 | 0 | 2.2046e-05 | 2.2046e-05
Watering truck
Dump truck, 3 axle, on-site | 2 | 2 | 8 | 4 | 16 | 0.14744 | 0.0194 | 0.099206 | 0.0052028 | 8.8183e-05 | 0.005291
Material removal haul truck, on-site | 8 | 1 | 1 | 8 | 8 | 0.59259 | 0.061552 | 0.27831 | 0.010406 | 0.00017637 | 0.010582
Delivery vehicle, on-site
Off-site construction commuter | 17 | 40 | 2 | 680 | 34 | 8.2272 | 1.0756 | 1.1896 | 0 | 0.84336 | 0.84336
Delivery vehicle, off-site
Material removal haul truck, off-site | 10 | 40 | 2 | 400 | 20 | 8.8007 | 1.3316 | 8.157 | 0.52028 | 23.3384 | 23.8587
TOTAL | [5 empty] | 18.6692 | 2.6187 | 9.7922 | 0.53589 | 24.182 | 24.7179 | 681 | 412
a Includes resting losses for 12-hours of constant or decreasing ambient temperature and diurnal emissions during 12 hours of increasing ambient temperature
Note: Totals may not match sum of individual values because of rounding.
Table 19-G
VGS Demolition Emissions Summary (Pre-mitigation)
Source | CO lb/day | VOC lb/day | NOX lb/day | SOX lb/day | Exhaust PM10 lb/day | Fugitive PM10 lb/day | Total PM10 lb/day
On-Site Construction Equipment Exhaust | 82.369 | 15.8234 | 142.7948 | 12.6154 | 7.9319 |  | 7.9319
On-Site Motor Vehicles | 1.6414 | 0.21148 | 0.4457 | 0 | 0.015608 |  | 0.015608
On-Site Fugitive PM10 | [5 empty] | 4.8565 | 4.8565
Asphaltic Paving |  | 0 |  |  |  |  | 0
Architectural Coating |  | 0 |  |  |  |  | 0
Tank Degassing |  | 0.36007 |  |  |  |  | 0
Total On-Site | 84.0103 | 16.3949 | 143.2405 | 12.6154 | 7.9475 | 4.8565 | 12.804
Off-Site Haul Truck Soil Loss | [5 empty] | 16.0267 | 16.0267
Off-Site Motor Vehicles | 17.0279 | 2.4072 | 9.3465 | 0 | 0.52028 | 24.1818 | 24.702
Total Off-Site | 17.0279 | 2.4072 | 9.3465 | 0 | 0.52028 | 40.2085 | 40.7288
TOTAL | 101.0382 | 18.8021 | 152.587 | 12.6154 | 8.4678 | 45.065 | 53.5328
Note: Totals may not match sum of individual values because of rounding.
Table 19-H
VGS Demolition Emissions Summary (Mitigated)
Source | CO lb/day | VOC lb/day | NOX lb/day | SOX lb/day | Exhaust PM10 lb/day | Fugitive PM10 lb/day | Total PM10 lb/day
On-Site Construction Equipment Exhaust | 82.369 | 15.8234 | 142.7948 | 12.6154 | 7.9319 |  | 7.9319
Mitigation Reduction (%) | 0% | 5% | 5% | 5% | 5%
Mitigation Reduction (lb/day) | 0 | -0.79117 | -7.1397 | -0.63077 | -0.3966 |  | -0.3966
Remaining Emissions | 82.369 | 15.0322 | 135.655 | 11.9846 | 7.5353 |  | 7.5353
On-Site Motor Vehicles | 1.6414 | 0.21148 | 0.4457 | 0 | 0.015608 |  | 0.015608
Mitigation Reduction (%) | 0% | 0% | 0% | 0% | 0%
Mitigation Reduction (lb/day) | 0 | 0 | 0 | 0 | 0 |  | 0
Remaining Emissions | 1.6414 | 0.21148 | 0.4457 | 0 | 0.015608 |  | 0.015608
On-Site Fugitive PM10 | [5 empty] | 4.8565 | 4.8565
Mitigation Reduction (%) | [5 empty] | 16%
Mitigation Reduction (lb/day) | [5 empty] | -0.77704 | -0.77704
Remaining Emissions | [5 empty] | 4.0794 | 4.0794
Asphaltic Paving |  | 0
Mitigation Reduction (%) |  | 0%
Mitigation Reduction (lb/day) |  | 0
Remaining Emissions |  | 0
Architectural Coating |  | 0.21148
Mitigation Reduction (%) |  | 0%
Mitigation Reduction (lb/day) |  | 0
Remaining Emissions |  | 0.21148
Tank Degassing |  | 0.36007
Mitigation Reduction (%) |  | 90%
Mitigation Reduction (lb/day) |  | -0.32406
Remaining Emissions |  | 0.036007
Total On-Site | 84.0103 | 15.4912 | 136.1007 | 11.9846 | 7.5509 | 4.0794 | 11.6148
Off-Site Haul Truck Soil Lossa | [5 empty] | 32.0535 | 32.0535
Mitigation Reduction (%) | [5 empty] | 90%
Mitigation Reduction (lb/day) | [5 empty] | -28.8481 | -28.8481
Remaining Emissions | [5 empty] | 3.2053 | 3.2053
Off-Site Motor Vehicles | 17.0279 | 2.4072 | 9.3465 | 0 | 0.52028 | 24.1818 | 24.702
Mitigation Reduction (%) | 0% | 0% | 0% | 0% | 0% | 0%
Mitigation Reduction (lb/day) | 0 | 0 | 0 | 0 | 0 | 0 | 0
Remaining Emissions | 17.0279 | 2.4072 | 9.3465 | 0 | 0.52028 | 24.1818 | 24.702
Total Off-Site | 17.0279 | 2.4072 | 9.3465 | 0 | 0.52028 | 27.3871 | 27.9074
TOTAL | 101.0382 | 17.8984 | 145.4473 | 11.9846 | 8.0712 | 31.4665 | 39.5221
Note: Totals may not match sum of individual values because of rounding.
aDoes not include 50% control from freeboard, since tarp is being used instead to achieve 90% control

## FoundationsVGS
VGS Foundations
20
Table 20-A
VGS Foundations Construction Equipment Emissions (Pre-Mitigation)
Equipment Type | Number | Hours/Day Operation | Total Hours/Day Operation | Miles/Day Each | Total Miles/Day | CO lb/day | VOC lb/day | NOX lb/day | SOX lb/day | PM10 lb/day | Fuel Use gal/day
D8 Bulldozer
D6 Bulldozer
Grader
Front End Loader
Skip Loader
Compactor, Vibrating Sheeps Foot
Excavator
Barber-Green Paver
Backhoe
Concrete Vibrator | 2 | 16 | 32 | N/A | N/A | 28.272 | 1.24 | 0.5456 | 0.0248 | 0.00248 | 5.952
Concrete Pump | 2 | 16 | 32 | N/A | N/A | 13.0944 | 1.9642 | 15.7133 | 1.3094 | 0.98208 | 32.736
Light Plant | 5 | 12 | 60 | N/A | N/A | 10.1184 | 1.5178 | 12.1421 | 1.0118 | 0.75888 | 25.296
Compressor
Welder
Trencher
Plate Compactor
Crane
TOTAL | [5 empty] | 51.4848 | 4.7219 | 28.401 | 2.3461 | 1.7434 | 63.984
Note: Totals may not match sum of individual values because of rounding.
Table 20-B
VGS Foundations Fugitive Dust Emissions (Pre-Mitigation)
Activity | Activity Level | Units | PM10 lb/day
Bulldozing | 0 | Hours/Day | 0
Grading | 0 | Hours/Day | 0
Equipment Travel on Unpaved Surfaces | 25 | Miles/Day | 7.5944
Pickup Truck Travel on Unpaved Surfaces | 6 | Miles/Day | 1.799
Storage Pile Wind Erosion | 0 | Acres | 0
Loss from Haul Trucks | 0 | Trips/Day | 0
TOTAL |  |  | 9.3934
Note: Totals may not match sum of individual values because of rounding.
Table 20-C
VGS Foundations Asphaltic Paving Emissions (Pre-Mitigation)
Area Paved/Day (acres) | 0
Emission Factor (lb/acre-day) | 2.62 | Reference: URBEMIS7G User's Guide, 1998
VOC Emissions (lb/day) | 0
Table 20-D
VGS Foundations Architectural Coating Emissions (Pre-Mitigation)
Volume Applied/Day | 0
VOC Content (lb/gallon) | 3.5 | Reference: SCAQMD Rule 1113 Limit
VOC Emissions (lb/day) | 0
Table 20-E
VGS Foundations Motor Vehicle Emissions (Pre-Mitigation)
Vehicle Type | Number/ Day | Miles/Day per Vehicle | Starts/Day per Vehicle | Total Miles/Day | Total Starts/Day | CO lb/day | VOCa lb/day | NOX lb/day | Exhaust PM10 lb/day | Fugitive PM10 lb/day | Total PM10 lb/day
On-site pickup truck | 2 | 3 | 4 | 6 | 8 | 0.78342 | 0.12957 | 0.069797 | 0 | 0.00013228 | 0.00013228
Watering truck
Dump truck, 3 axle, on-site
Material removal haul truck, on-site
Delivery vehicle, on-site | 25 | 1 | 2 | 25 | 50 | 1.8519 | 0.19235 | 0.86971 | 0.032518 | 0.00055115 | 0.033069
Off-site construction commuter | 50 | 40 | 2 | 2000 | 100 | 24.1975 | 3.1636 | 3.4987 | 0 | 2.4805 | 2.4805
Delivery vehicle, off-site | 25 | 40 | 2 | 1000 | 50 | 22.0018 | 3.3289 | 20.3924 | 1.3007 | 58.346 | 59.6467
Material removal haul truck, off-site
TOTAL | [5 empty] | 48.8346 | 6.8144 | 24.8306 | 1.3332 | 60.8271 | 62.1604 | 2006 | 1025
a Includes resting losses for 12-hours of constant or decreasing ambient temperature and diurnal emissions during 12 hours of increasing ambient temperature
Note: Totals may not match sum of individual values because of rounding.
Table 20-F
VGS Foundations Emissions Summary (Pre-mitigation)
Source | CO lb/day | VOC lb/day | NOX lb/day | SOX lb/day | Exhaust PM10 lb/day | Fugitive PM10 lb/day | Total PM10 lb/day
On-Site Construction Equipment Exhaust | 51.4848 | 4.7219 | 28.401 | 2.3461 | 1.7434 |  | 1.7434
On-Site Motor Vehicles | 2.6353 | 0.32192 | 0.93951 | 0 | 0.032518 |  | 0.032518
On-Site Fugitive PM10 | [5 empty] | 9.3934 | 9.3934
Asphaltic Paving |  | 0 |  |  |  |  | 0
Architectural Coating |  | 0 |  |  |  |  | 0
Total On-Site | 54.1201 | 5.0438 | 29.3405 | 2.3461 | 1.776 | 9.3934 | 11.1693
Off-Site Haul Truck Soil Loss | [5 empty] | 0 | 0
Off-Site Motor Vehicles | 46.1993 | 6.4925 | 23.8911 | 0 | 1.3007 | 60.8264 | 62.1272
Total Off-Site | 46.1993 | 6.4925 | 23.8911 | 0 | 1.3007 | 60.8264 | 62.1272
TOTAL | 100.3194 | 11.5363 | 53.2316 | 2.3461 | 3.0767 | 70.2198 | 73.2965
Note: Totals may not match sum of individual values because of rounding.
Table 20-G
VGS Foundations Emissions Summary (Mitigated)
Source | CO lb/day | VOC lb/day | NOX lb/day | SOX lb/day | Exhaust PM10 lb/day | Fugitive PM10 lb/day | Total PM10 lb/day
On-Site Construction Equipment Exhaust | 51.4848 | 4.7219 | 28.401 | 2.3461 | 1.7434 |  | 1.7434
Mitigation Reduction (%) | 0% | 5% | 5% | 5% | 5%
Mitigation Reduction (lb/day) | 0 | -0.2361 | -1.42 | -0.1173 | -0.087172 |  | -0.087172
Remaining Emissions | 51.4848 | 4.4858 | 26.9809 | 2.2288 | 1.6563 |  | 1.6563
On-Site Motor Vehicles | 2.6353 | 0.32192 | 0.93951 | 0 | 0.032518 |  | 0.032518
Mitigation Reduction (%) | 0% | 0% | 0% | 0% | 0%
Mitigation Reduction (lb/day) | 0 | 0 | 0 | 0 | 0 |  | 0
Remaining Emissions | 2.6353 | 0.32192 | 0.93951 | 0 | 0.032518 |  | 0.032518
On-Site Fugitive PM10 | [5 empty] | 9.3934 | 9.3934
Mitigation Reduction (%) | [5 empty] | 16%
Mitigation Reduction (lb/day) | [5 empty] | -1.5029 | -1.5029
Remaining Emissions | [5 empty] | 7.8904 | 7.8904
Asphaltic Paving |  | 0
Mitigation Reduction (%) |  | 0%
Mitigation Reduction (lb/day) |  | 0
Remaining Emissions |  | 0
Architectural Coating |  | 0
Mitigation Reduction (%) |  | 0%
Mitigation Reduction (lb/day) |  | 0
Remaining Emissions |  | 0
Total On-Site | 54.1201 | 4.8077 | 27.9204 | 2.2288 | 1.6888 | 7.8904 | 9.5467
Off-Site Haul Truck Soil Lossa | [5 empty] | 0 | 0
Mitigation Reduction (%) | [5 empty] | 90%
Mitigation Reduction (lb/day) | [5 empty] | 0 | 0
Remaining Emissions | [5 empty] | 0 | 0
Off-Site Motor Vehicles | 46.1993 | 6.4925 | 23.8911 | 0 | 1.3007 | 60.8264 | 62.1272
Mitigation Reduction (%) | 0% | 0% | 0% | 0% | 0% | 0%
Mitigation Reduction (lb/day) | 0 | 0 | 0 | 0 | 0 | 0 | 0
Remaining Emissions | 46.1993 | 6.4925 | 23.8911 | 0 | 1.3007 | 60.8264 | 62.1272
Total Off-Site | 46.1993 | 6.4925 | 23.8911 | 0 | 1.3007 | 60.8264 | 62.1272
TOTAL | 100.3194 | 11.3003 | 51.8115 | 2.2288 | 2.9895 | 68.7169 | 71.6739
Note: Totals may not match sum of individual values because of rounding.
aDoes not include 50% control from freeboard, since tarp is being used instead to achieve 90% control

## Equipment InstallationVGS
VGS Equipment Installation
21
Table 21-A
VGS Equipment Installation Construction Equipment Emissions (Pre-Mitigation)
Equipment Type | Number | Hours/Day Operation | Total Hours/Day Operation | Miles/Day Each | Total Miles/Day | CO lb/day | VOC lb/day | NOX lb/day | SOX lb/day | PM10 lb/day | Fuel Use gal/day
D8 Bulldozer
D6 Bulldozer
Grader
Front End Loader
Skip Loader
Compactor, Vibrating Sheeps Foot
Excavator
Barber-Green Paver
Forklift | 2 | 16 | 32 | 4 | 8 | 16.4008 | 3.7848 | 39.1096 | 2.5232 | 1.8924 | 63.08
Backhoe | 1 | 16 | 16 | 4 | 4 | 8.8164 | 1.7633 | 12.9307 | 1.1755 | 0.58776 | 29.388
Concrete Vibrator
Concrete Pump
Light Plant | 5 | 12 | 60 | N/A | N/A | 10.1184 | 1.5178 | 12.1421 | 1.0118 | 0.75888 | 25.296
Compressor | 2 | 16 | 32 | N/A | N/A | 6.2515 | 1.1366 | 10.2298 | 1.1366 | 0.56832 | 28.416
Welder | 2 | 16 | 32 | N/A | N/A | 5.544 | 1.008 | 9.072 | 1.008 | 0.504 | 25.2
Trencher | 1 | 16 | 16 | N/A | N/A | 13.344 | 2.0016 | 14.6784 | 1.3344 | 1.0008 | 33.36
Plate Compactor | 1 | 16 | 16 | N/A | N/A | 0.4928 | 0.1408 | 1.408 | 0.1408 | 0.0704 | 3.52
Crane | 1 | 16 | 16 | N/A | N/A | 12.0125 | 4.0042 | 30.6986 | 2.6694 | 2.0021 | 66.736
TOTAL | [5 empty] | 72.9804 | 15.357 | 130.2691 | 10.9998 | 7.3846 | 274.996
Table 21-B
VGS Equipment Installation Fugitive Dust Emissions (Pre-Mitigation)
Activity | Activity Level | Units | PM10 lb/day
Bulldozing | 0 | Hours/Day | 0
Grading | 0 | Hours/Day | 0
Equipment Travel on Unpaved Surfaces | 22 | Miles/Day | 6.6831
Pickup Truck Travel on Unpaved Surfaces | 4 | Miles/Day | 1.1993
Storage Pile Wind Erosion | 0 | Acres | 0
Soil Dropping | 0 | Cu.Yds/Day | 0
Loss from Haul Trucks | 0 | Trips/Day | 0
TOTAL |  |  | 7.8824
Note: Totals may not match sum of individual values because of rounding.
Table 21-C
VGS Equipment Installation Asphaltic Paving Emissions (Pre-Mitigation)
Area Paved/Day (acres) | 0
Emission Factor (lb/acre-day) | 2.62 | Reference: URBEMIS7G User's Guide, 1998
VOC Emissions (lb/day) | 0
Table 21-D
VGS Equipment Installation Architectural Coating Emissions (Pre-Mitigation)
Volume Applied/Day (gallons) | 2
VOC Content (lb/gallon) | 3.5 | Reference: SCAQMD Rule 1113 Limit
VOC Emissions (lb/day) | 7
Note: Coatings will be used for touch-up purposes only, since equipment will be delivered pre-coated
Table 21-E
VGS Equipment Installation Motor Vehicle Emissions (Pre-Mitigation)
Vehicle Type | Number/ Day | Miles/Day per Vehicle | Starts/Day per Vehicle | Total Miles/Day | Total Starts/Day | CO lb/day | VOCa lb/day | NOX lb/day | Exhaust PM10 lb/day | Fugitive PM10 lb/day | Total PM10 lb/day
On-site pickup truck | 2 | 2 | 4 | 4 | 8 | 0.75944 | 0.12601 | 0.063933 | 0 | 8.8183e-05 | 8.8183e-05
Watering truck
Dump truck, 3 axle, on-site
Material removal haul truck, on-site
Delivery vehicle, on-site | 10 | 1 |  | 10 |  | 0.74074 | 0.07694 | 0.34788 | 0.013007 | 0.00022046 | 0.013228
Off-site construction commuter | 105 | 40 | 2 | 4200 | 210 | 50.8148 | 6.6435 | 7.3472 | 0 | 5.209 | 5.209
Delivery vehicle, off-site | 10 | 40 | 2 | 400 | 20 | 8.8007 | 1.3316 | 8.157 | 0.52028 | 23.3384 | 23.8587
Material removal haul truck, off-site
TOTAL | [5 empty] | 61.1157 | 8.178 | 15.916 | 0.53329 | 28.5477 | 29.081 | 4204 | 410
a Includes resting losses for 12-hours of constant or decreasing ambient temperature and diurnal emissions during 12 hours of increasing ambient temperature
Note: Totals may not match sum of individual values because of rounding.
Table 21-F
VGS Equipment Installation Emissions Summary (Pre-mitigation)
Source | CO lb/day | VOC lb/day | NOX lb/day | SOX lb/day | Exhaust PM10 lb/day | Fugitive PM10 lb/day | Total PM10 lb/day
On-Site Construction Equipment Exhaust | 72.9804 | 15.357 | 130.2691 | 10.9998 | 7.3846 |  | 7.3846
On-Site Motor Vehicles | 1.5002 | 0.20295 | 0.41182 | 0 | 0.013007 |  | 0.013007
On-Site Fugitive PM10 | [5 empty] | 7.8824 | 7.8824
Asphaltic Paving |  | 0 |  |  |  |  | 0
Architectural Coating |  | 7 |  |  |  |  | 0
Total On-Site | 74.4806 | 22.56 | 130.6809 | 10.9998 | 7.3976 | 7.8824 | 15.28
Off-Site Haul Truck Soil Loss | [5 empty] | 0 | 0
Off-Site Motor Vehicles | 59.6155 | 7.9751 | 15.5042 | 0 | 0.52028 | 28.5474 | 29.0676
Total Off-Site | 59.6155 | 7.9751 | 15.5042 | 0 | 0.52028 | 28.5474 | 29.0676
TOTAL | 134.0961 | 30.5351 | 146.1851 | 10.9998 | 7.9179 | 36.4298 | 44.3477
Note: Totals may not match sum of individual values because of rounding.
Table 21-G
VGS Equipment Installation Emissions Summary (Mitigated)
Source | CO lb/day | VOC lb/day | NOX lb/day | SOX lb/day | Exhaust PM10 lb/day | Fugitive PM10 lb/day | Total PM10 lb/day
On-Site Construction Equipment Exhaust | 72.9804 | 15.357 | 130.2691 | 10.9998 | 7.3846 |  | 7.3846
Mitigation Reduction (%) | 0% | 5% | 5% | 5% | 5%
Mitigation Reduction (lb/day) | 0 | -0.76785 | -6.5135 | -0.54999 | -0.36923 |  | -0.36923
Remaining Emissions | 72.9804 | 14.5892 | 123.7557 | 10.4498 | 7.0154 |  | 7.0154
On-Site Motor Vehicles | 1.5002 | 0.20295 | 0.41182 | 0 | 0.013007 |  | 0.013007
Mitigation Reduction (%) | 0% | 0% | 0% | 0% | 0%
Mitigation Reduction (lb/day) | 0 | 0 | 0 | 0 | 0 |  | 0
Remaining Emissions | 1.5002 | 0.20295 | 0.41182 | 0 | 0.013007 |  | 0.013007
On-Site Fugitive PM10 | [5 empty] | 7.8824 | 7.8824
Mitigation Reduction (%) | [5 empty] | 16%
Mitigation Reduction (lb/day) | [5 empty] | -1.2612 | -1.2612
Remaining Emissions | [5 empty] | 6.6212 | 6.6212
Asphaltic Paving |  | 0
Mitigation Reduction (%) |  | 0%
Mitigation Reduction (lb/day) |  | 0
Remaining Emissions |  | 0
Architectural Coating |  | 7
Mitigation Reduction (%) |  | 0%
Mitigation Reduction (lb/day) |  | 0
Remaining Emissions |  | 7
Total On-Site | 74.4806 | 21.7921 | 124.1675 | 10.4498 | 7.0284 | 6.6212 | 13.6366
Off-Site Haul Truck Soil Lossa | [5 empty] | 0 | 0
Mitigation Reduction (%) | [5 empty] | 90%
Mitigation Reduction (lb/day) | [5 empty] | 0 | 0
Remaining Emissions | [5 empty] | 0 | 0
Off-Site Motor Vehicles | 59.6155 | 7.9751 | 15.5042 | 0 | 0.52028 | 28.5474 | 29.0676
Mitigation Reduction (%) | 0% | 0% | 0% | 0% | 0% | 0%
Mitigation Reduction (lb/day) | 0 | 0 | 0 | 0 | 0 | 0 | 0
Remaining Emissions | 59.6155 | 7.9751 | 15.5042 | 0 | 0.52028 | 28.5474 | 29.0676
Total Off-Site | 59.6155 | 7.9751 | 15.5042 | 0 | 0.52028 | 28.5474 | 29.0676
TOTAL | 134.0961 | 29.7672 | 139.6717 | 10.4498 | 7.5487 | 35.1686 | 42.7043
Note: Totals may not match sum of individual values because of rounding.
aDoes not include 50% control from freeboard, since tarp is being used instead to achieve 90% control

## PavingVGS
VGS Paving
22
Table 22-A
VGS Paving Construction Equipment Emissions (Pre-Mitigation)
Equipment Type | Number | Hours/Day Operation | Total Hours/Day Operation | Miles/Day Each | Total Miles/Day | CO lb/day | VOC lb/day | NOX lb/day | SOX lb/day | PM10 lb/day | Fuel Use gal/day
D8 Bulldozer
D6 Bulldozer
Grader
Front End Loader
Skip Loader
Compactor, Vibrating Sheeps Foot
Excavator
Barber-Green Paver | 1 | 16 | 16 | 1 | 1 | 6.0133 | 0.85904 | 19.7579 | 1.7181 | 0.85904 | 42.952
Backhoe
Concrete Vibrator
Concrete Pump
Light Plant | 5 | 12 | 60 | N/A | N/A | 10.1184 | 1.5178 | 12.1421 | 1.0118 | 0.75888 | 25.296
Compressor
Welder
Trencher
Plate Compactor
Crane
TOTAL | [5 empty] | 16.1317 | 2.3768 | 31.9 | 2.7299 | 1.6179 | 68.248
Table 22-B
VGS Paving Fugitive Dust Emissions (Pre-Mitigation)
Activity | Activity Level | Units | PM10 lb/day
Bulldozing | 0 | Hours/Day | 0
Grading | 0 | Hours/Day | 0
Equipment Travel on Unpaved Surfaces | 9 | Miles/Day | 2.734
Pickup Truck Travel on Unpaved Surfaces | 2 | Miles/Day | 0.59965
Storage Pile Wind Erosion | 0 | Acres | 0
Soil Dropping | 0 | Cu.Yds/Day | 0
Loss from Haul Trucks | 0 | Trips/Day | 0
TOTAL |  |  | 3.3336
Note: Totals may not match sum of individual values because of rounding.
Table 22-C
VGS Paving Asphaltic Paving Emissions (Pre-Mitigation)
Area Paved/Day (acres) | 0.19794
Emission Factor (lb/acre-day) | 2.62 | Reference: URBEMIS7G User's Guide, 1998
VOC Emissions (lb/day) | 0.5186
Table 22-D
VGS Paving Architectural Coating Emissions (Pre-Mitigation)
Volume Applied/Day | 0
VOC Content (lb/gallon) | 3.5 | Reference: SCAQMD Rule 1113 Limit
VOC Emissions (lb/day) | 0
Table 22-E
VGS Paving Motor Vehicle Emissions (Pre-Mitigation)
Vehicle Type | Number/ Day | Miles/Day per Vehicle | Starts/Day per Vehicle | Total Miles/Day | Total Starts/Day | CO lb/day | VOCa lb/day | NOX lb/day | Exhaust PM10 lb/day | Fugitive PM10 lb/day | Total PM10 lb/day
On-site pickup truck | 1 | 2 | 4 | 2 | 4 | 0.37972 | 0.063003 | 0.031966 | 0 | 4.4092e-05 | 4.4092e-05
Watering truck
Dump truck, 3 axle, on-site
Material removal haul truck, on-site
Delivery vehicle, on-site | 8 | 1 | 1 | 8 | 8 | 0.59259 | 0.061552 | 0.27831 | 0.010406 | 0.00017637 | 0.010582
Off-site construction commuter | 3 | 40 | 2 | 120 | 6 | 1.4519 | 0.18981 | 0.20992 | 0 | 0.14883 | 0.14883
Delivery vehicle, off-site | 8 | 40 | 2 | 320 | 16 | 7.0406 | 1.0653 | 6.5256 | 0.41623 | 18.6707 | 19.0869
Material removal haul truck, off-site
TOTAL | [5 empty] | 9.4647 | 1.3796 | 7.0458 | 0.42663 | 18.8198 | 19.2464 | 122 | 328
a Includes resting losses for 12-hours of constant or decreasing ambient temperature and diurnal emissions during 12 hours of increasing ambient temperature
Note: Totals may not match sum of individual values because of rounding.
Table 22-F
VGS Paving Emissions Summary (Pre-mitigation)
Source | CO lb/day | VOC lb/day | NOX lb/day | SOX lb/day | Exhaust PM10 lb/day | Fugitive PM10 lb/day | Total PM10 lb/day
On-Site Construction Equipment Exhaust | 16.1317 | 2.3768 | 31.9 | 2.7299 | 1.6179 |  | 1.6179
On-Site Motor Vehicles | 0.97231 | 0.12455 | 0.31027 | 0 | 0.010406 |  | 0.010406
On-Site Fugitive PM10 | [5 empty] | 3.3336 | 3.3336
Asphaltic Paving |  | 0.5186 |  |  |  |  | 0
Architectural Coating |  | 0 |  |  |  |  | 0
Total On-Site | 17.104 | 3.02 | 32.2103 | 2.7299 | 1.6283 | 3.3336 | 4.962
Off-Site Haul Truck Soil Loss | [5 empty] | 0 | 0
Off-Site Motor Vehicles | 8.4924 | 1.2551 | 6.7355 | 0 | 0.41623 | 18.8195 | 19.2358
Total Off-Site | 8.4924 | 1.2551 | 6.7355 | 0 | 0.41623 | 18.8195 | 19.2358
TOTAL | 25.5964 | 4.275 | 38.9458 | 2.7299 | 2.0446 | 22.1532 | 24.1977
Note: Totals may not match sum of individual values because of rounding.
Table 22-G
VGS Paving Emissions Summary (Mitigated)
Source | CO lb/day | VOC lb/day | NOX lb/day | SOX lb/day | Exhaust PM10 lb/day | Fugitive PM10 lb/day | Total PM10 lb/day
On-Site Construction Equipment Exhaust | 16.1317 | 2.3768 | 31.9 | 2.7299 | 1.6179 |  | 1.6179
Mitigation Reduction (%) | 0% | 5% | 5% | 5% | 5%
Mitigation Reduction (lb/day) | 0 | -0.11884 | -1.595 | -0.1365 | -0.080896 |  | -0.080896
Remaining Emissions | 16.1317 | 2.258 | 30.305 | 2.5934 | 1.537 |  | 1.537
On-Site Motor Vehicles | 0.97231 | 0.12455 | 0.31027 | 0 | 0.010406 |  | 0.010406
Mitigation Reduction (%) | 0% | 0% | 0% | 0% | 0%
Mitigation Reduction (lb/day) | 0 | 0 | 0 | 0 | 0 |  | 0
Remaining Emissions | 0.97231 | 0.12455 | 0.31027 | 0 | 0.010406 |  | 0.010406
On-Site Fugitive PM10 | [5 empty] | 3.3336 | 3.3336
Mitigation Reduction (%) | [5 empty] | 16%
Mitigation Reduction (lb/day) | [5 empty] | -0.53338 | -0.53338
Remaining Emissions | [5 empty] | 2.8003 | 2.8003
Asphaltic Paving |  | 0.5186
Mitigation Reduction (%) |  | 0%
Mitigation Reduction (lb/day) |  | 0
Remaining Emissions |  | 0.5186
Architectural Coating |  | 0
Mitigation Reduction (%) |  | 0%
Mitigation Reduction (lb/day) |  | 0
Remaining Emissions |  | 0
Total On-Site | 17.104 | 2.9011 | 30.6153 | 2.5934 | 1.5474 | 2.8003 | 4.3373
Off-Site Haul Truck Soil Lossa | [5 empty] | 0 | 0
Mitigation Reduction (%) | [5 empty] | 90%
Mitigation Reduction (lb/day) | [5 empty] | 0 | 0
Remaining Emissions | [5 empty] | 0 | 0
Off-Site Motor Vehicles | 8.4924 | 1.2551 | 6.7355 | 0 | 0.41623 | 18.8195 | 19.2358
Mitigation Reduction (%) | 0% | 0% | 0% | 0% | 0% | 0%
Mitigation Reduction (lb/day) | 0 | 0 | 0 | 0 | 0 | 0 | 0
Remaining Emissions | 8.4924 | 1.2551 | 6.7355 | 0 | 0.41623 | 18.8195 | 19.2358
Total Off-Site | 8.4924 | 1.2551 | 6.7355 | 0 | 0.41623 | 18.8195 | 19.2358
TOTAL | 25.5964 | 4.1562 | 37.3508 | 2.5934 | 1.9637 | 21.6198 | 23.5731
Note: Totals may not match sum of individual values because of rounding.
aDoes not include 50% control from freeboard, since tarp is being used instead to achieve 90% control

## Const. Equip. Emission Factors
Table 23
Construction Equipment Exhaust Emission Factors
|  |  |  | CO | VOC | NOX | SOX | PM10 | CO | VOC | NOX | SOX | PM10 | Fuel Use | Fuel Use
Equipment Type | Fuel | Horsepower | Load Factor | lb/bhp-hr | lb/bhp-hr | lb/bhp-hr | lb/bhp-hr | lb/bhp-hr | lb/hr | lb/hr | lb/hr | lb/hr | lb/hr | gal/bhp-hr | gal/hr
D8 Bulldozer | Diesel | 305 | 59 | 0.011 | 0.002 | 0.023 | 0.002 | 0.001 | 1.9794 | 0.3599 | 4.1388 | 0.3599 | 0.17995 | 0.05 | 8.9975
D6 Bulldozer | Diesel | 165 | 59 | 0.011 | 0.002 | 0.023 | 0.002 | 0.001 | 1.0708 | 0.1947 | 2.2391 | 0.1947 | 0.09735 | 0.05 | 4.8675
Grader | Diesel | 156.6 | 57.5 | 0.008 | 0.003 | 0.021 | 0.002 | 0.001 | 0.72036 | 0.27014 | 1.8909 | 0.18009 | 0.090045 | 0.05 | 4.5023
Front End Loader | Diesel | 147 | 46.5 | 0.015 | 0.003 | 0.022 | 0.002 | 0.001 | 1.0253 | 0.20506 | 1.5038 | 0.13671 | 0.068355 | 0.05 | 3.4178
Skip Loader | Diesel | 55 | 46.5 | 0.02 | 0.004 | 0.021 | 0.002 | 0.0015 | 0.5115 | 0.1023 | 0.53708 | 0.05115 | 0.038363 | 0.05 | 1.2788
Compactor, Vibrating Sheeps Foot | Diesel | 161 | 57.5 | 0.007 | 0.002 | 0.02 | 0.002 | 0.001 | 0.64802 | 0.18515 | 1.8515 | 0.18515 | 0.092575 | 0.05 | 4.6288
Excavator | Diesel | 151.7 | 58 | 0.011 | 0.001 | 0.024 | 0.002 | 0.0015 | 0.96785 | 0.087986 | 2.1117 | 0.17597 | 0.13198 | 0.05 | 4.3993
Barber-Green Paver | Diesel | 91 | 59 | 0.007 | 0.001 | 0.023 | 0.002 | 0.001 | 0.37583 | 0.05369 | 1.2349 | 0.10738 | 0.05369 | 0.05 | 2.6845
Forklift | Diesel | 83 | 47.5 | 0.013 | 0.003 | 0.031 | 0.002 | 0.0015 | 0.51253 | 0.11828 | 1.2222 | 0.07885 | 0.059138 | 0.05 | 1.9713
Backhoe | Diesel | 79 | 46.5 | 0.015 | 0.003 | 0.022 | 0.002 | 0.001 | 0.55102 | 0.1102 | 0.80817 | 0.07347 | 0.036735 | 0.05 | 1.8368
Concrete Vibrator | Gasoline | 2.5 | 62 | 0.57 | 0.025 | 0.011 | 0.0005 | 5e-05 | 0.8835 | 0.03875 | 0.01705 | 0.000775 | 7.75e-05 | 0.12 | 0.186
Concrete Pump | Diesel | 33 | 62 | 0.02 | 0.003 | 0.024 | 0.002 | 0.0015 | 0.4092 | 0.06138 | 0.49104 | 0.04092 | 0.03069 | 0.05 | 1.023
Light Plant | Diesel | 13.6 | 62 | 0.02 | 0.003 | 0.024 | 0.002 | 0.0015 | 0.16864 | 0.025296 | 0.20237 | 0.016864 | 0.012648 | 0.05 | 0.4216
Compressor | Diesel | 37 | 48 | 0.011 | 0.002 | 0.018 | 0.002 | 0.001 | 0.19536 | 0.03552 | 0.31968 | 0.03552 | 0.01776 | 0.05 | 0.888
Welder | Diesel | 35 | 45 | 0.011 | 0.002 | 0.018 | 0.002 | 0.001 | 0.17325 | 0.0315 | 0.2835 | 0.0315 | 0.01575 | 0.05 | 0.7875
Trencher | Diesel | 60 | 69.5 | 0.02 | 0.003 | 0.022 | 0.002 | 0.0015 | 0.834 | 0.1251 | 0.9174 | 0.0834 | 0.06255 | 0.05 | 2.085
Plate Compactor | Diesel | 8 | 55 | 0.007 | 0.002 | 0.02 | 0.002 | 0.001 | 0.0308 | 0.0088 | 0.088 | 0.0088 | 0.0044 | 0.05 | 0.22
Crane | Diesel | 194 | 43 | 0.009 | 0.003 | 0.023 | 0.002 | 0.0015 | 0.75078 | 0.25026 | 1.9187 | 0.16684 | 0.12513 | 0.05 | 4.171
Source: SCAQMD CEQA Air Quality Handbook, November 1993, Tables A9-8-B, A9-8-C, A9-8-D and A9-3-E, except:Caterpiller D8 and D9 bulldozers horsepower, from http://www.cat.com
Caterpiller D8 and D9 bulldozers horsepower from http://www.cat.com
Concrete vibrator horsepower for Allen Engineering Corp. Backpack Power Unit (www.alleneng.com), load and emission factors from SCAQMD CEQA Air Quality Handbook for "Other Construction Equipment"
Concrete pump horsepower for Schwing P-88 (www.schwing.com), load and emission factors from SCAQMD CEQA Air Quality Handbook for "Other Construction Equipment"
Light plant horsepower for Ingersoll-Rand L8 (www.irco.com), load and emission factors from SCAQMD CEQA Air Quality Handbook for "Other Construction Equipment"

## Fug. Dust Emission Factors
Table 24
Fugitive Dust PM10 Emission Factors
Bulldozing
Emission Factor [lb/hr] = 0.75 x (silt content [%])1.5 / (moisture)1.4
Reference: AP-42, Table 11.9-1, July 1998
Parameter | Value | Basis
Silt Content | 7.5 | SCAQMD 1993 CEQA Air Quality Handbook, Overburden
Moisture | 5.9 | "Open Fugitive Dust PM10 Control Strategies Study," Midwest Research Institute, October 12, 1990.
Emission Factor (Uncontrolled) |  | 1.2837 | lb/hr
Reduction from Watering Twice/Day |  | 50%
Controlled Emission Factor |  | 0.64185 | lb/hr
Grading
Emission Factor [lb/mi] = 0.0306 x (grader speed)2.0
Reference: AP-42, Table 11.9-1, July 1998
Parameter | Value | Basis
Grader Speed | 5 | Typical value
Emission Factor (Uncontrolled) |  | 0.765 | lb/mi
|  | 3.825 | lb/hr
Reduction from Watering Twice/Day |  | 50%
Controlled Emission Factor |  | 1.9125 | lb/hr
Table 24 (continued)
Fugitive Dust PM10 Emission Factors
Construction Equipment, Dump Trucks and Delivery Vehicles on Unpaved Surfaces
Emission Factor [lb/mi] = 2.6 x (vehicle speed [mph] / 15) x (silt content [%] / 12)0.8 x (vehicle weight [tons] / 3)0.4 / (moisture [%] / 0.2)0.3
Reference: AP-42, Section 13.2.2, September 1998
Parameter | Value | Basis
Silt Content | 7.5 | SCAQMD 1993 CEQA Air Quality Handbook, Overburden
Moisture | 5.9 | "Open Fugitive Dust PM10 Control Strategies Study," Midwest Research Institute, October 12, 1990.
Vehicle Weight | 40 | Assumption
Vehicle Speed | 5 | Typical value
Emission Factor (Uncontrolled) |  | 0.60755 | lb/mi
Reduction from Watering Twice/Day |  | 50%
Controlled Emission Factor |  | 0.30378 | lb/mi
On-Site Pickup Trucks on Unpaved Surfaces
Emission Factor [lb/mi] = 2.6 x (silt content [%] / 12)0.8 x (vehicle weight [tons] / 3)0.4 / (moisture [%] / 0.2)0.3
Reference: AP-42, Section 13.2.2, September 1998
Parameter | Value | Basis
Silt Content | 7.5 | SCAQMD 1993 CEQA Air Quality Handbook, Overburden
Moisture | 15 | "Open Fugitive Dust PM10 Control Strategies Study," Midwest Research Institute, October 12, 1990.
Vehicle Weight | 5 | Assumption
Vehicle Speed | 15 | Typical value
Emission Factor (Uncontrolled) |  | 0.59965 | lb/mi
Reduction from Watering Twice/Day |  | 50%
Controlled Emission Factor |  | 0.29983 | lb/mi
Table 24 (continued)
Fugitive Dust PM10 Emission Factors
Storage Pile Wind Erosion
Emission Factor [lb/day-acre] = 0.85 x (silt content [%] / 1.5) x (365 / 235) x (percentage of time unobstructed wind exceeds 12 mph / 15)
Reference: Fugitive Dust Background Document and Technical Information Document for Best Available Control Measures,
EPA, September 1992
Parameter | Value | Basis
Silt Content | 7.5 | SCAQMD 1993 CEQA Air Quality Handbook, Overburden
Pct. time wind > 12 mph | 100 | Assumption
Emission Factor (Uncontrolled) |  | 44.0071 | lb/day-acre
Reduction from Watering Twice/Day |  | 50%
Controlled Emission Factor |  | 22.0035 | lb/day-acre
Soil Dropping
Emission Factor [lb/cu. yd] = 0.0011 x (mean wind speed [mi/hr] / 5)1.3 / (moisture [%] / 2)1.4 x (number drops per ton) x (density [ton/cu. yd])
Parameter | Value | Basis
Mean Wind Speed | 12 | SCAQMD 1993 CEQA Air Quality Handbook, Default
Moisture | 15 | "Open Fugitive Dust PM10 Control Strategies Study," Midwest Research Institute, October 12, 1990.
Number Drops | 4 | Assumption
Soil Density | 1.215 | Table 2.46, Handbook of Solid Waste Management | Table 2.46, Handbook of Solid Waste Management
Emission Factor (Uncontrolled) |  | 0.00099361 | lb/cu. yd
Reduction from Watering Twice/Day |  | 50%
Controlled Emission Factor |  | 0.00049681 | lb/cu. yd
Table 24 (concluded)
Fugitive Dust PM10 Emission Factors
Loss from Haul Trucks
Emission Factor [lb/trip] = [0.029 x (friction velocity [mi/hr] - threshold velocity [mi/hr])2 + 0.0125 x (friction velocity [mi/hr] - threshold velocity [mi/hr])] x
(soil moisture [percent] / 2)-1.4 x (PM10 ratio) x (exposed surface area [square ft.]
firction velocity [mi/hr] = 0.4 x wind speed [mi/hr] / ln(height [cm] / roughness height [cm])
Reference: AP-42 industrial wind erosion equations
Parameter | Value | Basis
Wind Speed | 60 | Upper limit haul truck speed
Height | 30.48 | Estimated freeboard
Roughness Height | 0.3 | Default value
Threshold Velocity | 1.61 | Environ study
Moisture | 15 | "Open Fugitive Dust PM10 Control Strategies Study," Midwest Research Institute, October 12, 1990.
PM10 Ratio | 0.5 | Assumption
Exposed Surface Area | 258 | Field measurements for open top sets
Emission Factor (Uncontrolled) |  | 3.2053
Reduction from fugitive dust controls |  | 50%
Controlled Emission Factor |  | 1.6027
5.1936

## Motor Vehicle Emission Factors
Table 25
Construction Motor Vehicle Emission Factorsa
[6 empty] | CO |  | VOC | [5 empty] | NOx |  | PM10
[6 empty] | Exhaust | Start-Upd | Exhaust | Start-Upd | Hot Soak | Resting | Evap. Running | Diurnal | Exhaust | Start-Upd | Exhaust | Tire Wear | Brake Wear | Paved Road Dustb
Vehicle Type | Vehicle Class | Vehicle Weight (tons) | Road Type | Silt loading (g/m2)c | Speed (mph) | g/mi | g/trip | g/mi | g/trip | g/trip | g/hr | g/mi | g/hr | g/mi | g/trip | g/mi | g/mi | g/mi | g/mi
On-site pickup truck | Medium duty truck, cat | 5 |  |  | 15 | 5.44 | 40.34 | 0.58 | 4.9 | 0.34 | 0.08 | 0.229 | 0.42 | 1.33 | 2.96 | 0 |  | 0.01 | 0
Watering truck | Medium heavy-duty truck, diesel | 15 |  |  | 15 | 14.04 | 0 | 1.76 | 0 | 0 | 0 | 0 | 0 | 8.17 | 0 | 0.41 |  | 0.01 | 0
Dump truck, 3 axle, on-site | Heavy heavy-duty truck, diesel | 40 |  |  | 15 | 16.72 | 0 | 2.2 | 0 | 0 | 0 | 0 | 0 | 11.25 | 0 | 0.59 |  | 0.01 | 0
Material removal haul truck, on-site | Heavy heavy-duty truck, diesel | 40 |  |  | 5 | 33.6 | 0 | 3.49 | 0 | 0 | 0 | 0 | 0 | 15.78 | 0 | 0.59 |  | 0.01 | 0
Delivery vehicle, on-site | Heavy heavy-duty truck, diesel | 40 |  |  | 5 | 33.6 | 0 | 3.49 | 0 | 0 | 0 | 0 | 0 | 15.78 | 0 | 0.59 |  | 0.01 | 0
Off-site construction commuter | Light duty truck, cat | 3 | Collector | 0.037 | 35 | 3.46 | 40.56 | 0.24 | 3.85 | 0.56 | 0.11 | 0.038 | 0.62 | 0.68 | 2.27 | 0 | 0.01 | 0.01 | 0.54257
Delivery vehicle, off-site | Heavy heavy-duty truck, diesel | 40 | Collector | 0.037 | 25 | 9.98 | 0 | 1.51 | 0 | 0 | 0 | 0 | 0 | 9.25 | 0 | 0.59 | 0.04 | 0.01 | 26.4157
Material removal haul truck, off-site | Heavy heavy-duty truck, diesel | 40 | Collector | 0.037 | 25 | 9.98 | 0 | 1.51 | 0 | 0 | 0 | 0 | 0 | 9.25 | 0 | 0.59 | 0.04 | 0.01 | 26.4157
VOC
| Exhaust | Start-Upd | Hot Soak | Resting | Evap. Running | Diurnal
Vehicle Type | g/mi | g/trip | g/trip | g/hr | g/mi | g/hr
On-site pickup truck | 0.58 | 4.9 | 0.34 | 0.08 | 0.229 | 0.42
Watering truck | 1.76 | 0 | 0 | 0 | 0 | 0
Dump truck, 3 axle, on-site | 2.2 | 0 | 0 | 0 | 0 | 0
Material removal haul truck, on-site | 3.49 | 0 | 0 | 0 | 0 | 0
Delivery vehicle, on-site | 3.49 | 0 | 0 | 0 | 0 | 0
Off-site construction commuter | 0.24 | 3.85 | 0.56 | 0.11 | 0.038 | 0.62
Delivery vehicle, off-site | 1.51 | 0 | 0 | 0 | 0 | 0
Material removal haul truck, off-site | 1.51 | 0 | 0 | 0 | 0 | 0
Table 25 (concluded)
Construction Motor Vehicle Emission Factorsa
| NOx |  | PM10
| Exhaust | Start-Upd | Exhaust | Tire Wear | Brake Wear | Paved Road Dustb
Vehicle Type | g/mi | g/trip | g/mi | g/mi | g/mi | g/mi
On-site pickup truck | 1.33 | 2.96 | 0 |  | 0.01 | 0
Watering truck | 8.17 | 0 | 0.41 |  | 0.01 | 0
Dump truck, 3 axle, on-site | 11.25 | 0 | 0.59 |  | 0.01 | 0
Material removal haul truck, on-site | 15.78 | 0 | 0.59 |  | 0.01 | 0
Delivery vehicle, on-site | 15.78 | 0 | 0.59 |  | 0.01 | 0
Off-site construction commuter | 0.68 | 2.27 | 0 | 0.01 | 0.01 | 0.54257
Delivery vehicle, off-site | 9.25 | 0 | 0.59 | 0.04 | 0.01 | 26.4157
Material removal haul truck, off-site | 9.25 | 0 | 0.59 | 0.04 | 0.01 | 26.4157
a All except paved road dust from ARB EMFAC7G motor vehicle emission factor model, 2/10/2000 version, for calendar year 2001, summertime
b Emission factor [g/mi] = 7.26 (Silt Loading/2)0.65 (Average Weight of All Vehicles on Roadway/3)1.5,
from ARB Emission Inventory Methodology 7.9, Entrained Paved Road Dust (1997). Estimated average weight of all vehicles near construction site = 3.24 tons
c From ARB Emission Inventory Methodology 7.9, Entrained Paved Road Dust (1997)
d Based on 720 minutes engine-off

## Fuel Use
Table 26
Construction Fuel Use
|  |  |  | Construction Equipment |  |  |  | Motor Vehicles |  |  |  | Total
Activity | Start Const. Day | End Const. Day | Working Daysa | Daily Gasoline Use (gal) | Daily Diesel Use (gal) | Total Gasoline Use (gal) | Total Diesel Use (gal) | Daily Gasoline VMT | Daily Diesel VMT | Gasoline Use (gal)b | Diesel Use (gal)b | Gasoline Use (gal) | Diesel Use (gal)
HGS Tank Demolition | 1 | 10 | 10 | 0 | 507.9976 | 0 | 5079.976 | 642 | 1055 | 321 | 527.5 | 321 | 5607.476
HGS Backfill | 11 | 20 | 10 | 0 | 681.296 | 0 | 6812.96 | 400 | 2070 | 200 | 1035 | 200 | 7847.96
HGS Grading | 18 | 20 | 3 | 0 | 173.22 | 0 | 519.66 | 120 | 1 | 18 | 0.15 | 18 | 519.81
HGS Foundations | 21 | 28 | 8 | 29.76 | 264.864 | 238.08 | 2118.912 | 10100 | 1353 | 4040 | 541.2 | 4278.08 | 2660.112
HGS Paving | 21 | 28 | 8 | 0 | 144.136 | 0 | 1153.088 | 242 | 854 | 96.8 | 341.6 | 96.8 | 1494.688
HGS Equipment Installation | 29 | 150 | 122 | 0 | 681.44 | 0 | 83135.68 | 16020 | 410 | 97722 | 2501 | 97722 | 85636.68
SGS Slab Demolition | 1 | 10 | 10 | 0 | 123.576 | 0 | 1235.76 | 201 | 656 | 100.5 | 328 | 100.5 | 1563.76
SGS Grading | 18 | 20 | 3 | 0 | 97.332 | 0 | 291.996 | 121 | 1 | 18.15 | 0.15 | 18.15 | 292.146
SGS Foundations | 21 | 28 | 8 | 2.976 | 41.664 | 23.808 | 333.312 | 530 | 328 | 212 | 131.2 | 235.808 | 464.512
SGS Paving | 21 | 28 | 8 | 0 | 68.248 | 0 | 545.984 | 122 | 246 | 48.8 | 98.4 | 48.8 | 644.384
SGS Equipment Installation | 29 | 150 | 122 | 0 | 259.128 | 0 | 31613.616 | 4005 | 451 | 24430.5 | 2751.1 | 24430.5 | 34364.716
VGS Demolition | 1 | 10 | 10 | 0 | 315.3848 | 0 | 3153.848 | 681 | 412 | 340.5 | 206 | 340.5 | 3359.848
VGS Grading | 11 | 15 | 5 | 0 | 97.332 | 0 | 486.66 | 120 | 1 | 30 | 0.25 | 30 | 486.91
VGS Foundations | 16 | 22 | 7 | 5.952 | 52.08 | 41.664 | 364.56 | 2006 | 1025 | 702.1 | 358.75 | 743.764 | 723.31
VGS Paving | 21 | 25 | 5 | 0 | 68.248 | 0 | 341.24 | 122 | 328 | 30.5 | 82 | 30.5 | 423.24
VGS Equipment Installation | 29 | 150 | 122 | 0 | 274.996 | 0 | 33549.512 | 4204 | 410 | 25644.4 | 2501 | 25644.4 | 36050.512
TOTAL | [5 empty] | 303.552 | 170736.764 |  |  | 153955.25 | 11403.3 | 154258.802 | 182140.064
a Based on 7 working days per week
b Based on 20 miles per gallon

## SummariesAltB
Table 27
Alternative B Overall Peak Daily Construction Emissions (Pre-Mitigation)
Source | CO lb/day | VOC lb/day | NOX lb/day | SOX lb/day | Exhaust PM10 lb/day | Fugitive PM10 lb/day | Total PM10 lb/day
On-Site Construction Equipment Exhaust | 429.0254 | 46.2449 | 577.6034 | 47.447 | 23.057 |  | 23.057
On-Site Motor Vehicles | 13.4953 | 0.83396 | 1.6072 | 0 | 0.11744 |  | 0.11744
On-Site Fugitive PM10 | [5 empty] | 108.9198 | 108.9198
Asphaltic Paving |  | 0 |  |  |  |  | 0
Architectural Coating |  | 0 |  |  |  |  | 0
Tank Degassing |  | 269.632
Total On-Site | 442.5207 | 316.7108 | 579.2106 | 47.447 | 23.1745 | 108.9198 | 132.0943
Off-Site Haul Truck Soil Loss | [5 empty] | 80.1336 | 80.1336
Off-Site Motor Vehicles | 258.2698 | 9.3285 | 67.1308 | 0 | 3.9021 | 178.3122 | 182.2143
Total Off-Site | 258.2698 | 9.3285 | 67.1308 | 0 | 3.9021 | 258.4458 | 262.3479
TOTAL | 700.7906 | 326.0393 | 646.3413 | 47.447 | 27.0766 | 367.3656 | 394.4422
CEQA Significance Level | 550 | 75 | 100 | 150 |  |  | 150
Siginficant? (Yes/No) | Yes | Yes | Yes | No |  |  | Yes
Note: Totals may not match sum of individual values because of rounding.
CO peak is during foundation construction and paving at HGS, SGS and VGS; VOC peak is during demolition at HGS, SGS and VGS;
NOX and SOX peaks are during equipment installation at HGS, SGS and VGS; PM10 peak is during backfill and grading at HGS, grading at SGS and foundation construction at VGS.
Table 28
Alternative B Peak Daily Construction Emissions by Activity (Pre-Mitigation)
Activity | Location | CO lb/day | VOC lb/day | NOx lb/day | SOx lb/day | Exhaust PM10 lb/day | Fugitive PM10 lb/day | Total PM10 lb/day | Starting Construction Day | Ending Construction Day
HGS Tank Demolition | On-Site | 131.8359 | 292.9319 | 238.0491 | 20.3199 | 13.933 | 15.9621 | 29.8951 | 1 | 10
| Off-Site | 30.625 | 4.4744 | 22.3277 | 0 | 1.3527 | 103.1431 | 104.4958 | 1 | 10
HGS Backfill | On-Site | 151.9271 | 32.6193 | 302.8694 | 27.2518 | 14.7209 | 93.1557 | 107.8766 | 11 | 20
| Off-Site | 48.843 | 7.2906 | 41.4846 | 0 | 2.6014 | 197.3217 | 199.9231 | 11 | 20
HGS Grading | On-Site | 52.0303 | 10.3971 | 78.8415 | 6.9288 | 4.4771 | 2.7204 | 7.1975 | 18 | 20
| Off-Site | 1.4519 | 0.18981 | 0.20992 | 0 | 0 | 0.14883 | 0.14883 | 18 | 20
HGS Foundations | On-Site | 275.1899 | 24.7205 | 139.6944 | 11.3857 | 8.4935 | 40.0072 | 48.5007 | 21 | 28
| Off-Site | 162.1287 | 21.7939 | 46.1607 | 0 | 1.7169 | 90.6592 | 92.3762 | 21 | 28
HGS Paving | On-Site | 47.7258 | 9.6707 | 68.8322 | 5.7654 | 3.9128 | 5.1563 | 9.0691 | 21 | 28
| Off-Site | 21.3852 | 3.1759 | 17.5495 | 0 | 1.0926 | 49.3083 | 50.4009 | 21 | 28
HGS Equipment Installation | On-Site | 171.1686 | 74.1914 | 328.6058 | 26.0821 | 18.9613 | 17.54 | 36.5014 | 29 | 150
| Off-Site | 198.9933 | 26.1973 | 35.6566 | 0 | 0.52028 | 42.8348 | 43.3551 | 29 | 150
SGS Slab Demolition | On-Site | 40.5523 | 7.384 | 54.8734 | 4.943 | 2.7453 | 5.7678 | 8.5131 | 1 | 10
| Off-Site | 16.5009 | 2.4469 | 13.401 | 0 | 0.83245 | 63.2322 | 64.0647 | 1 | 10
SGS Grading | On-Site | 22.0428 | 5.905 | 42.4442 | 3.8933 | 2.2005 | 3.6503 | 5.8508 | 18 | 20
| Off-Site | 1.4519 | 0.18981 | 0.20992 | 0 | 0 | 0.14883 | 0.14883 | 18 | 20
SGS Foundations | On-Site | 31.6031 | 3.224 | 20.5857 | 1.679 | 1.2616 | 5.4285 | 6.69 | 21 | 28
| Off-Site | 13.3319 | 1.8878 | 7.4352 | 0 | 0.41623 | 19.3156 | 19.7319 | 21 | 28
SGS Paving | On-Site | 16.778 | 2.5304 | 32.1276 | 2.7299 | 1.6257 | 2.7261 | 4.3518 | 21 | 28
| Off-Site | 6.7323 | 0.98876 | 5.1041 | 0 | 0.31217 | 14.1519 | 14.464 | 21 | 28
SGS Equipment Installation | On-Site | 64.0686 | 48.8581 | 119.9238 | 10.3651 | 6.748 | 7.2709 | 14.0189 | 29 | 150
| Off-Site | 58.0758 | 7.7919 | 15.97 | 0 | 0.57231 | 31.1332 | 31.7055 | 29 | 150
VGS Demolition | On-Site | 84.0103 | 16.3949 | 143.2405 | 12.6154 | 7.9475 | 4.8565 | 12.804 | 1 | 10
| Off-Site | 17.0279 | 2.4072 | 9.3465 | 0 | 0.52028 | 40.2085 | 40.7288 | 1 | 10
VGS Grading | On-Site | 21.6751 | 5.8438 | 42.4152 | 3.8933 | 2.2005 | 2.7204 | 4.9209 | 11 | 15
| Off-Site | 1.4519 | 0.18981 | 0.20992 | 0 | 0 | 0.14883 | 0.14883 | 11 | 15
VGS Foundations | On-Site | 54.1201 | 5.0438 | 29.3405 | 2.3461 | 1.776 | 9.3934 | 11.1693 | 16 | 22
| Off-Site | 46.1993 | 6.4925 | 23.8911 | 0 | 1.3007 | 60.8264 | 62.1272 | 16 | 22
VGS Paving | On-Site | 17.104 | 3.02 | 32.2103 | 2.7299 | 1.6283 | 3.3336 | 4.962 | 21 | 25
| Off-Site | 8.4924 | 1.2551 | 6.7355 | 0 | 0.41623 | 18.8195 | 19.2358 | 21 | 25
VGS Equipment Installation | On-Site | 74.4806 | 22.56 | 130.6809 | 10.9998 | 7.3976 | 7.8824 | 15.28 | 29 | 150
| Off-Site | 59.6155 | 7.9751 | 15.5042 | 0 | 0.52028 | 28.5474 | 29.0676 | 29 | 150
Table 29-A
Alternative B Peak Daily Construction CO Emissions by Time (Pre-Mitigation)
Activity | 1 | 10 | 11 | 15 | 16 | 18 | 20 | 21 | 22 | 25 | 28 | 29 | 150
HGS Tank Demolition | 162.461 | 162.461 | 0 | 0 | 0 | 0 | 0 | 0 | 0 | 0 | 0 | 0 | 0
HGS Backfill | 0 | 0 | 200.7701 | 200.7701 | 200.7701 | 200.7701 | 200.7701 | 0 | 0 | 0 | 0 | 0 | 0
HGS Grading | 0 | 0 | 0 | 0 | 0 | 53.4822 | 53.4822 | 0 | 0 | 0 | 0 | 0 | 0
HGS Foundations | 0 | 0 | 0 | 0 | 0 | 0 | 0 | 437.3186 | 437.3186 | 437.3186 | 437.3186 | 0 | 0
HGS Paving | 0 | 0 | 0 | 0 | 0 | 0 | 0 | 69.111 | 69.111 | 69.111 | 69.111 | 0 | 0
HGS Equipment Installation | 0 | 0 | 0 | 0 | 0 | 0 | 0 | 0 | 0 | 0 | 0 | 370.1619 | 370.1619
SGS Slab Demolition | 57.0531 | 57.0531 | 0 | 0 | 0 | 0 | 0 | 0 | 0 | 0 | 0 | 0 | 0
SGS Grading | 0 | 0 | 0 | 0 | 0 | 23.4947 | 23.4947 | 0 | 0 | 0 | 0 | 0 | 0
SGS Foundations | 0 | 0 | 0 | 0 | 0 | 0 | 0 | 44.935 | 44.935 | 44.935 | 44.935 | 0 | 0
SGS Paving | 0 | 0 | 0 | 0 | 0 | 0 | 0 | 23.5103 | 23.5103 | 23.5103 | 23.5103 | 0 | 0
SGS Equipment Installation | 0 | 0 | 0 | 0 | 0 | 0 | 0 | 0 | 0 | 0 | 0 | 122.1445 | 122.1445
VGS Demolition | 101.0382 | 101.0382 | 0 | 0 | 0 | 0 | 0 | 0 | 0 | 0 | 0 | 0 | 0
VGS Grading | 0 | 0 | 23.127 | 23.127 | 0 | 0 | 0 | 0 | 0 | 0 | 0 | 0 | 0
VGS Foundations | 0 | 0 | 0 | 0 | 100.3194 | 100.3194 | 100.3194 | 100.3194 | 100.3194 | 0 | 0 | 0 | 0
VGS Paving | 0 | 0 | 0 | 0 | 0 | 0 | 0 | 25.5964 | 25.5964 | 25.5964 | 0 | 0 | 0
VGS Equipment Installation | 0 | 0 | 0 | 0 | 0 | 0 | 0 | 0 | 0 | 0 | 0 | 134.0961 | 134.0961
TOTAL | 320.5523 | 320.5523 | 223.8971 | 223.8971 | 301.0895 | 378.0663 | 378.0663 | 700.7906 | 700.7906 | 600.4712 | 574.8748 | 626.4024 | 626.4024
Note: Totals may not match sum of individual values because of rounding.
Emissions listed under each construction day occur between that day and the next day in the table.
Table 29-B
Alternative B Peak Daily Construction VOC Emissions by Time (Pre-Mitigation)
Activity | 1 | 10 | 11 | 15 | 16 | 18 | 20 | 21 | 22 | 25 | 28 | 29 | 150
HGS Tank Demolition | 297.4063 | 297.4063 | 0 | 0 | 0 | 0 | 0 | 0 | 0 | 0 | 0 | 0 | 0
HGS Backfill | 0 | 0 | 39.9098 | 39.9098 | 39.9098 | 39.9098 | 39.9098 | 0 | 0 | 0 | 0 | 0 | 0
HGS Grading | 0 | 0 | 0 | 0 | 0 | 10.5869 | 10.5869 | 0 | 0 | 0 | 0 | 0 | 0
HGS Foundations | 0 | 0 | 0 | 0 | 0 | 0 | 0 | 46.5144 | 46.5144 | 46.5144 | 46.5144 | 0 | 0
HGS Paving | 0 | 0 | 0 | 0 | 0 | 0 | 0 | 12.8466 | 12.8466 | 12.8466 | 12.8466 | 0 | 0
HGS Equipment Installation | 0 | 0 | 0 | 0 | 0 | 0 | 0 | 0 | 0 | 0 | 0 | 100.3887 | 100.3887
SGS Slab Demolition | 9.8309 | 9.8309 | 0 | 0 | 0 | 0 | 0 | 0 | 0 | 0 | 0 | 0 | 0
SGS Grading | 0 | 0 | 0 | 0 | 0 | 6.0948 | 6.0948 | 0 | 0 | 0 | 0 | 0 | 0
SGS Foundations | 0 | 0 | 0 | 0 | 0 | 0 | 0 | 5.1118 | 5.1118 | 5.1118 | 5.1118 | 0 | 0
SGS Paving | 0 | 0 | 0 | 0 | 0 | 0 | 0 | 3.5191 | 3.5191 | 3.5191 | 3.5191 | 0 | 0
SGS Equipment Installation | 0 | 0 | 0 | 0 | 0 | 0 | 0 | 0 | 0 | 0 | 0 | 56.65 | 56.65
VGS Demolition | 18.8021 | 18.8021 | 0 | 0 | 0 | 0 | 0 | 0 | 0 | 0 | 0 | 0 | 0
VGS Grading | 0 | 0 | 6.0336 | 6.0336 | 0 | 0 | 0 | 0 | 0 | 0 | 0 | 0 | 0
VGS Foundations | 0 | 0 | 0 | 0 | 11.5363 | 11.5363 | 11.5363 | 11.5363 | 11.5363 | 0 | 0 | 0 | 0
VGS Paving | 0 | 0 | 0 | 0 | 0 | 0 | 0 | 4.275 | 4.275 | 4.275 | 0 | 0 | 0
VGS Equipment Installation | 0 | 0 | 0 | 0 | 0 | 0 | 0 | 0 | 0 | 0 | 0 | 30.5351 | 30.5351
TOTAL | 326.0393 | 326.0393 | 45.9434 | 45.9434 | 51.4462 | 68.1279 | 68.1279 | 83.8033 | 83.8033 | 72.267 | 67.9919 | 187.5737 | 187.5737
Note: Totals may not match sum of individual values because of rounding.
Emissions listed under each construction day occur between that day and the next day in the table.
Table 29-C
Alternative B Peak Daily Construction NOX Emissions by Time (Pre-Mitigation)
Activity | 1 | 10 | 11 | 15 | 16 | 18 | 20 | 21 | 22 | 25 | 28 | 29 | 150
HGS Tank Demolition | 260.3768 | 260.3768 | 0 | 0 | 0 | 0 | 0 | 0 | 0 | 0 | 0 | 0 | 0
HGS Backfill | 0 | 0 | 344.354 | 344.354 | 344.354 | 344.354 | 344.354 | 0 | 0 | 0 | 0 | 0 | 0
HGS Grading | 0 | 0 | 0 | 0 | 0 | 79.0514 | 79.0514 | 0 | 0 | 0 | 0 | 0 | 0
HGS Foundations | 0 | 0 | 0 | 0 | 0 | 0 | 0 | 185.8551 | 185.8551 | 185.8551 | 185.8551 | 0 | 0
HGS Paving | 0 | 0 | 0 | 0 | 0 | 0 | 0 | 86.3817 | 86.3817 | 86.3817 | 86.3817 | 0 | 0
HGS Equipment Installation | 0 | 0 | 0 | 0 | 0 | 0 | 0 | 0 | 0 | 0 | 0 | 364.2624 | 364.2624
SGS Slab Demolition | 68.2745 | 68.2745 | 0 | 0 | 0 | 0 | 0 | 0 | 0 | 0 | 0 | 0 | 0
SGS Grading | 0 | 0 | 0 | 0 | 0 | 42.6542 | 42.6542 | 0 | 0 | 0 | 0 | 0 | 0
SGS Foundations | 0 | 0 | 0 | 0 | 0 | 0 | 0 | 28.0209 | 28.0209 | 28.0209 | 28.0209 | 0 | 0
SGS Paving | 0 | 0 | 0 | 0 | 0 | 0 | 0 | 37.2317 | 37.2317 | 37.2317 | 37.2317 | 0 | 0
SGS Equipment Installation | 0 | 0 | 0 | 0 | 0 | 0 | 0 | 0 | 0 | 0 | 0 | 135.8939 | 135.8939
VGS Demolition | 152.587 | 152.587 | 0 | 0 | 0 | 0 | 0 | 0 | 0 | 0 | 0 | 0 | 0
VGS Grading | 0 | 0 | 42.6251 | 42.6251 | 0 | 0 | 0 | 0 | 0 | 0 | 0 | 0 | 0
VGS Foundations | 0 | 0 | 0 | 0 | 53.2316 | 53.2316 | 53.2316 | 53.2316 | 53.2316 | 0 | 0 | 0 | 0
VGS Paving | 0 | 0 | 0 | 0 | 0 | 0 | 0 | 38.9458 | 38.9458 | 38.9458 | 0 | 0 | 0
VGS Equipment Installation | 0 | 0 | 0 | 0 | 0 | 0 | 0 | 0 | 0 | 0 | 0 | 146.1851 | 146.1851
TOTAL | 481.2382 | 481.2382 | 386.9791 | 386.9791 | 397.5855 | 519.2911 | 519.2911 | 429.6668 | 429.6668 | 376.4352 | 337.4894 | 646.3413 | 646.3413
Note: Totals may not match sum of individual values because of rounding.
Emissions listed under each construction day occur between that day and the next day in the table.
Table 29-D
Alternative B Peak Daily Construction SOX Emissions by Time (Pre-Mitigation)
Activity | 1 | 10 | 11 | 15 | 16 | 18 | 20 | 21 | 22 | 25 | 28 | 29 | 150
HGS Tank Demolition | 20.3199 | 20.3199 | 0 | 0 | 0 | 0 | 0 | 0 | 0 | 0 | 0 | 0 | 0
HGS Backfill | 0 | 0 | 27.2518 | 27.2518 | 27.2518 | 27.2518 | 27.2518 | 0 | 0 | 0 | 0 | 0 | 0
HGS Grading | 0 | 0 | 0 | 0 | 0 | 6.9288 | 6.9288 | 0 | 0 | 0 | 0 | 0 | 0
HGS Foundations | 0 | 0 | 0 | 0 | 0 | 0 | 0 | 11.3857 | 11.3857 | 11.3857 | 11.3857 | 0 | 0
HGS Paving | 0 | 0 | 0 | 0 | 0 | 0 | 0 | 5.7654 | 5.7654 | 5.7654 | 5.7654 | 0 | 0
HGS Equipment Installation | 0 | 0 | 0 | 0 | 0 | 0 | 0 | 0 | 0 | 0 | 0 | 26.0821 | 26.0821
SGS Slab Demolition | 4.943 | 4.943 | 0 | 0 | 0 | 0 | 0 | 0 | 0 | 0 | 0 | 0 | 0
SGS Grading | 0 | 0 | 0 | 0 | 0 | 3.8933 | 3.8933 | 0 | 0 | 0 | 0 | 0 | 0
SGS Foundations | 0 | 0 | 0 | 0 | 0 | 0 | 0 | 1.679 | 1.679 | 1.679 | 1.679 | 0 | 0
SGS Paving | 0 | 0 | 0 | 0 | 0 | 0 | 0 | 2.7299 | 2.7299 | 2.7299 | 2.7299 | 0 | 0
SGS Equipment Installation | 0 | 0 | 0 | 0 | 0 | 0 | 0 | 0 | 0 | 0 | 0 | 10.3651 | 10.3651
VGS Demolition | 12.6154 | 12.6154 | 0 | 0 | 0 | 0 | 0 | 0 | 0 | 0 | 0 | 0 | 0
VGS Grading | 0 | 0 | 3.8933 | 3.8933 | 0 | 0 | 0 | 0 | 0 | 0 | 0 | 0 | 0
VGS Foundations | 0 | 0 | 0 | 0 | 2.3461 | 2.3461 | 2.3461 | 2.3461 | 2.3461 | 0 | 0 | 0 | 0
VGS Paving | 0 | 0 | 0 | 0 | 0 | 0 | 0 | 2.7299 | 2.7299 | 2.7299 | 0 | 0 | 0
VGS Equipment Installation | 0 | 0 | 0 | 0 | 0 | 0 | 0 | 0 | 0 | 0 | 0 | 10.9998 | 10.9998
TOTAL | 37.8783 | 37.8783 | 31.1451 | 31.1451 | 29.5979 | 40.42 | 40.42 | 26.636 | 26.636 | 24.2899 | 21.56 | 47.447 | 47.447
Note: Totals may not match sum of individual values because of rounding.
Emissions listed under each construction day occur between that day and the next day in the table.
Table 29-E
Alternative B Peak Daily Total Construction PM10 Emissions by Time (Pre-Mitigation)
Activity | 1 | 10 | 11 | 15 | 16 | 18 | 20 | 21 | 22 | 25 | 28 | 29 | 150
HGS Tank Demolition | 134.3909 | 134.3909 | 0 | 0 | 0 | 0 | 0 | 0 | 0 | 0 | 0 | 0 | 0
HGS Backfill | 0 | 0 | 307.7997 | 307.7997 | 307.7997 | 307.7997 | 307.7997 | 0 | 0 | 0 | 0 | 0 | 0
HGS Grading | 0 | 0 | 0 | 0 | 0 | 7.3463 | 7.3463 | 0 | 0 | 0 | 0 | 0 | 0
HGS Foundations | 0 | 0 | 0 | 0 | 0 | 0 | 0 | 140.8769 | 140.8769 | 140.8769 | 140.8769 | 0 | 0
HGS Paving | 0 | 0 | 0 | 0 | 0 | 0 | 0 | 59.47 | 59.47 | 59.47 | 59.47 | 0 | 0
HGS Equipment Installation | 0 | 0 | 0 | 0 | 0 | 0 | 0 | 0 | 0 | 0 | 0 | 79.8565 | 79.8565
SGS Slab Demolition | 72.5778 | 72.5778 | 0 | 0 | 0 | 0 | 0 | 0 | 0 | 0 | 0 | 0 | 0
SGS Grading | 0 | 0 | 0 | 0 | 0 | 5.9996 | 5.9996 | 0 | 0 | 0 | 0 | 0 | 0
SGS Foundations | 0 | 0 | 0 | 0 | 0 | 0 | 0 | 26.4219 | 26.4219 | 26.4219 | 26.4219 | 0 | 0
SGS Paving | 0 | 0 | 0 | 0 | 0 | 0 | 0 | 18.8158 | 18.8158 | 18.8158 | 18.8158 | 0 | 0
SGS Equipment Installation | 0 | 0 | 0 | 0 | 0 | 0 | 0 | 0 | 0 | 0 | 0 | 45.7243 | 45.7243
VGS Demolition | 53.5328 | 53.5328 | 0 | 0 | 0 | 0 | 0 | 0 | 0 | 0 | 0 | 0 | 0
VGS Grading | 0 | 0 | 5.0697 | 5.0697 | 0 | 0 | 0 | 0 | 0 | 0 | 0 | 0 | 0
VGS Foundations | 0 | 0 | 0 | 0 | 73.2965 | 73.2965 | 73.2965 | 73.2965 | 73.2965 | 0 | 0 | 0 | 0
VGS Paving | 0 | 0 | 0 | 0 | 0 | 0 | 0 | 24.1977 | 24.1977 | 24.1977 | 0 | 0 | 0
VGS Equipment Installation | 0 | 0 | 0 | 0 | 0 | 0 | 0 | 0 | 0 | 0 | 0 | 44.3477 | 44.3477
TOTAL | 260.5015 | 260.5015 | 312.8694 | 312.8694 | 381.0962 | 394.4422 | 394.4422 | 343.0788 | 343.0788 | 269.7823 | 245.5846 | 169.9285 | 169.9285
Note: Totals may not match sum of individual values because of rounding.
Emissions listed under each construction day occur between that day and the next day in the table.
Table 30
Alternative B Overall Peak Daily Construction Emissions (Mitigated)
Source | CO lb/day | VOC lb/day | NOX lb/day | SOX lb/day | Exhaust PM10 lb/day | Fugitive PM10 lb/day | Total PM10 lb/day
On-Site Construction Equipment Exhaust | 429.0254 | 67.3088 | 577.6034 | 47.447 | 18.5756 |  | 18.0833
Mitigation Reduction (%) | 0% | 5% | 5% | 5% | 5% |  | 0
Mitigation Reduction (lb/day) | 0 | -3.3654 | -28.8802 | -2.3724 | -0.92878 |  | -0.90417
Remaining Emissions | 429.0254 | 63.9434 | 548.7232 | 45.0747 | 17.6468 |  | 17.6468
On-Site Motor Vehicles | 13.4953 | 1.3006 | 1.6072 | 0 | 0.12227 |  | 0.12227
Mitigation Reduction (%) | 0% | 0% | 0% | 0% | 0%
Mitigation Reduction (lb/day) | 0 | 0 | 0 | 0 | 0 |  | 0
Remaining Emissions | 13.4953 | 1.3006 | 1.6072 | 0 | 0.12227 |  | 0.12227
On-Site Fugitive PM10 | [5 empty] | 66.0451 | 66.0451
Mitigation Reduction (%) | [5 empty] | 16%
Mitigation Reduction (lb/day) | [5 empty] | -10.5672 | -10.5672
Remaining Emissions | [5 empty] | 55.4779 | 55.4779
Asphaltic Paving |  | 0
Mitigation Reduction (%) |  | 0%
Mitigation Reduction (lb/day) |  | 0
Remaining Emissions |  | 0
Architectural Coating |  | 77
Mitigation Reduction (%) |  | 0%
Mitigation Reduction (lb/day) |  | 0
Remaining Emissions |  | 77
Tank Degassing
Mitigation Reduction (%) |  | 90%
Mitigation Reduction (lb/day) |  | 0
Remaining Emissions |  | 0
Total On-Site | 442.5207 | 142.244 | 550.3304 | 45.0747 | 17.7691 | 55.4779 | 73.1247
Off-Site Haul Truck Soil Loss | [5 empty] | 0 | 0
Mitigation Reduction (%) | [5 empty] | 90%
Mitigation Reduction (lb/day) | [5 empty] | 0 | 0
Remaining Emissions | [5 empty] | 0 | 0
Off-Site Motor Vehicles | 258.2698 | 41.9643 | 67.1308 | 0 | 5.2549 | 253.081 | 257.0956
Mitigation Reduction (%) | 0% | 0% | 0% | 0% | 0% | 0%
Mitigation Reduction (lb/day) | 0 | 0 | 0 | 0 | 0 | 0 | 0
Remaining Emissions | 258.2698 | 41.9643 | 67.1308 | 0 | 5.2549 | 253.081 | 258.3359
Total Off-Site | 258.2698 | 41.9643 | 67.1308 | 0 | 5.2549 | 253.081 | 258.3359
TOTAL | 700.7906 | 184.2083 | 617.4612 | 45.0747 | 23.0239 | 308.5589 | 331.4605
CEQA Significance Level | 550 | 75 | 100 | 150 |  |  | 150
Siginficant? (Yes/No) | Yes | Yes | Yes | No |  |  | Yes
Note: Totals may not match sum of individual values because of rounding.
CO and PM10 peaks are during foundation construction and paving at HGS, SGS and VGS; VOC, NOX and SOX peaks are during equipment installation at HGS, SGS and VGS
Table 31
Alternative B Peak Daily Construction Emissions by Activity (Mitigated)
Activity | Location | CO lb/day | VOC lb/day | NOx lb/day | SOx lb/day | Exhaust PM10 lb/day | Fugitive PM10 lb/day | Total PM10 lb/day | Start | End
HGS Tank Demolition | On-Site | 131.8359 | 49.7915 | 226.1779 | 19.3039 | 13.2373 | 13.4082 | 26.6267 | 1 | 10
| Off-Site | 30.625 | 4.4744 | 22.3277 | 0 | 1.3527 | 69.8075 | 71.1602 | 1 | 10
HGS Backfill | On-Site | 151.9271 | 31.0114 | 287.8309 | 25.8892 | 13.989 | 78.2508 | 92.1567 | 11 | 20
| Off-Site | 48.843 | 7.2906 | 41.4846 | 0 | 2.6014 | 133.2148 | 135.8162 | 11 | 20
HGS Grading | On-Site | 52.0303 | 9.8774 | 74.9003 | 6.5824 | 4.2533 | 2.2851 | 6.5375 | 18 | 20
| Off-Site | 1.4519 | 0.18981 | 0.20992 | 0 | 0 | 0.14883 | 0.14883 | 18 | 20
HGS Foundations | On-Site | 275.1899 | 23.5358 | 132.7948 | 10.8164 | 8.071 | 33.606 | 41.6341 | 21 | 28
| Off-Site | 162.1287 | 21.7939 | 46.1607 | 0 | 1.7169 | 90.6592 | 92.3762 | 21 | 28
HGS Paving | On-Site | 47.7258 | 9.3242 | 65.4159 | 5.4772 | 3.718 | 4.3313 | 8.0311 | 21 | 28
| Off-Site | 21.3852 | 3.1759 | 17.5495 | 0 | 1.0926 | 49.3083 | 50.4009 | 21 | 28
HGS Equipment Installation | On-Site | 171.1686 | 72.2671 | 312.2089 | 24.778 | 18.0139 | 14.7336 | 32.7345 | 29 | 150
| Off-Site | 198.9933 | 26.1973 | 35.6566 | 0 | 0.52028 | 42.8348 | 43.3551 | 29 | 150
SGS Slab Demolition | On-Site | 40.5523 | 7.0275 | 52.161 | 4.6959 | 2.6091 | 4.845 | 7.454 | 1 | 10
| Off-Site | 16.5009 | 2.4469 | 13.401 | 0 | 0.83245 | 42.718 | 43.5505 | 1 | 10
SGS Grading | On-Site | 22.0428 | 5.613 | 40.3244 | 3.6986 | 2.0905 | 3.0663 | 5.1559 | 18 | 20
| Off-Site | 1.4519 | 0.18981 | 0.20992 | 0 | 0 | 0.14883 | 0.14883 | 18 | 20
SGS Foundations | On-Site | 31.6031 | 3.068 | 19.5721 | 1.595 | 1.199 | 4.5599 | 5.7485 | 21 | 28
| Off-Site | 13.3319 | 1.8878 | 7.4352 | 0 | 0.41623 | 19.3156 | 19.7319 | 21 | 28
SGS Paving | On-Site | 16.778 | 2.4115 | 30.5326 | 2.5934 | 1.5448 | 2.2899 | 3.8269 | 21 | 28
| Off-Site | 6.7323 | 0.98876 | 5.1041 | 0 | 0.31217 | 14.1519 | 14.464 | 21 | 28
SGS Equipment Installation | On-Site | 64.0686 | 48.1847 | 113.954 | 9.8469 | 6.4113 | 6.1075 | 12.5045 | 29 | 150
| Off-Site | 58.0758 | 7.7919 | 15.97 | 0 | 0.57231 | 30.7332 | 31.3055 | 29 | 150
VGS Demolition | On-Site | 84.0103 | 15.4912 | 136.1007 | 11.9846 | 7.5509 | 4.0794 | 11.6148 | 1 | 10
| Off-Site | 17.0279 | 2.4072 | 9.3465 | 0 | 0.52028 | 27.3871 | 27.9074 | 1 | 10
VGS Grading | On-Site | 21.6751 | 5.5518 | 40.2954 | 3.6986 | 2.0905 | 2.2851 | 4.3747 | 11 | 15
| Off-Site | 1.4519 | 0.18981 | 0.20992 | 0 | 0 | 0.14883 | 0.14883 | 11 | 15
VGS Foundations | On-Site | 54.1201 | 4.8077 | 27.9204 | 2.2288 | 1.6888 | 7.8904 | 9.5467 | 16 | 22
| Off-Site | 46.1993 | 6.4925 | 23.8911 | 0 | 1.3007 | 60.8264 | 62.1272 | 16 | 22
VGS Paving | On-Site | 17.104 | 2.9011 | 30.6153 | 2.5934 | 1.5474 | 2.8003 | 4.3373 | 21 | 25
| Off-Site | 8.4924 | 1.2551 | 6.7355 | 0 | 0.41623 | 18.8195 | 19.2358 | 21 | 25
VGS Equipment Installation | On-Site | 74.4806 | 21.7921 | 124.1675 | 10.4498 | 7.0284 | 6.6212 | 13.6366 | 29 | 150
| Off-Site | 59.6155 | 7.9751 | 15.5042 | 0 | 0.52028 | 28.5474 | 29.0676 | 29 | 150
Table 32-A
Alternative B Peak Daily Construction CO Emissions by Time (Mitigated)
Activity | 1 | 10 | 11 | 15 | 16 | 18 | 20 | 21 | 22 | 25 | 28 | 29 | 150
HGS Tank Demolition | 162.461 | 162.461 | 0 | 0 | 0 | 0 | 0 | 0 | 0 | 0 | 0 | 0 | 0
HGS Backfill | 0 | 0 | 200.7701 | 200.7701 | 200.7701 | 200.7701 | 200.7701 | 0 | 0 | 0 | 0 | 0 | 0
HGS Grading | 0 | 0 | 0 | 0 | 0 | 53.4822 | 53.4822 | 0 | 0 | 0 | 0 | 0 | 0
HGS Foundations | 0 | 0 | 0 | 0 | 0 | 0 | 0 | 437.3186 | 437.3186 | 437.3186 | 437.3186 | 0 | 0
HGS Paving | 0 | 0 | 0 | 0 | 0 | 0 | 0 | 69.111 | 69.111 | 69.111 | 69.111 | 0 | 0
HGS Equipment Installation | 0 | 0 | 0 | 0 | 0 | 0 | 0 | 0 | 0 | 0 | 0 | 370.1619 | 370.1619
SGS Slab Demolition | 57.0531 | 57.0531 | 0 | 0 | 0 | 0 | 0 | 0 | 0 | 0 | 0 | 0 | 0
SGS Grading | 0 | 0 | 0 | 0 | 0 | 23.4947 | 23.4947 | 0 | 0 | 0 | 0 | 0 | 0
SGS Foundations | 0 | 0 | 0 | 0 | 0 | 0 | 0 | 44.935 | 44.935 | 44.935 | 44.935 | 0 | 0
SGS Paving | 0 | 0 | 0 | 0 | 0 | 0 | 0 | 23.5103 | 23.5103 | 23.5103 | 23.5103 | 0 | 0
SGS Equipment Installation | 0 | 0 | 0 | 0 | 0 | 0 | 0 | 0 | 0 | 0 | 0 | 122.1445 | 122.1445
VGS Demolition | 101.0382 | 101.0382 | 0 | 0 | 0 | 0 | 0 | 0 | 0 | 0 | 0 | 0 | 0
VGS Grading | 0 | 0 | 23.127 | 23.127 | 0 | 0 | 0 | 0 | 0 | 0 | 0 | 0 | 0
VGS Foundations | 0 | 0 | 0 | 0 | 100.3194 | 100.3194 | 100.3194 | 100.3194 | 100.3194 | 0 | 0 | 0 | 0
VGS Paving | 0 | 0 | 0 | 0 | 0 | 0 | 0 | 25.5964 | 25.5964 | 25.5964 | 0 | 0 | 0
VGS Equipment Installation | 0 | 0 | 0 | 0 | 0 | 0 | 0 | 0 | 0 | 0 | 0 | 134.0961 | 134.0961
TOTAL | 320.5523 | 320.5523 | 223.8971 | 223.8971 | 301.0895 | 378.0663 | 378.0663 | 700.7906 | 700.7906 | 600.4712 | 574.8748 | 626.4024 | 626.4024
Note: Totals may not match sum of individual values because of rounding.
Emissions listed under each construction day occur between that day and the next day in the table.
Table 32-B
Alternative B Peak Daily Construction VOC Emissions by Time (Mitigated)
Activity | 1 | 10 | 11 | 15 | 16 | 18 | 20 | 21 | 22 | 25 | 28 | 29 | 150
HGS Tank Demolition | 54.2659 | 54.2659 | 0 | 0 | 0 | 0 | 0 | 0 | 0 | 0 | 0 | 0 | 0
HGS Backfill | 0 | 0 | 38.302 | 38.302 | 38.302 | 38.302 | 38.302 | 0 | 0 | 0 | 0 | 0 | 0
HGS Grading | 0 | 0 | 0 | 0 | 0 | 10.0672 | 10.0672 | 0 | 0 | 0 | 0 | 0 | 0
HGS Foundations | 0 | 0 | 0 | 0 | 0 | 0 | 0 | 45.3297 | 45.3297 | 45.3297 | 45.3297 | 0 | 0
HGS Paving | 0 | 0 | 0 | 0 | 0 | 0 | 0 | 12.5001 | 12.5001 | 12.5001 | 12.5001 | 0 | 0
HGS Equipment Installation | 0 | 0 | 0 | 0 | 0 | 0 | 0 | 0 | 0 | 0 | 0 | 98.4645 | 98.4645
SGS Slab Demolition | 9.4744 | 9.4744 | 0 | 0 | 0 | 0 | 0 | 0 | 0 | 0 | 0 | 0 | 0
SGS Grading | 0 | 0 | 0 | 0 | 0 | 5.8028 | 5.8028 | 0 | 0 | 0 | 0 | 0 | 0
SGS Foundations | 0 | 0 | 0 | 0 | 0 | 0 | 0 | 4.9558 | 4.9558 | 4.9558 | 4.9558 | 0 | 0
SGS Paving | 0 | 0 | 0 | 0 | 0 | 0 | 0 | 3.4003 | 3.4003 | 3.4003 | 3.4003 | 0 | 0
SGS Equipment Installation | 0 | 0 | 0 | 0 | 0 | 0 | 0 | 0 | 0 | 0 | 0 | 55.9766 | 55.9766
VGS Demolition | 17.8984 | 17.8984 | 0 | 0 | 0 | 0 | 0 | 0 | 0 | 0 | 0 | 0 | 0
VGS Grading | 0 | 0 | 5.7416 | 5.7416 | 0 | 0 | 0 | 0 | 0 | 0 | 0 | 0 | 0
VGS Foundations | 0 | 0 | 0 | 0 | 11.3003 | 11.3003 | 11.3003 | 11.3003 | 11.3003 | 0 | 0 | 0 | 0
VGS Paving | 0 | 0 | 0 | 0 | 0 | 0 | 0 | 4.1562 | 4.1562 | 4.1562 | 0 | 0 | 0
VGS Equipment Installation | 0 | 0 | 0 | 0 | 0 | 0 | 0 | 0 | 0 | 0 | 0 | 29.7672 | 29.7672
TOTAL | 81.6387 | 81.6387 | 44.0436 | 44.0436 | 49.6022 | 65.4723 | 65.4723 | 81.6424 | 81.6424 | 70.3421 | 66.1859 | 184.2083 | 184.2083
Note: Totals may not match sum of individual values because of rounding.
Emissions listed under each construction day occur between that day and the next day in the table.
Table 32-C
Alternative B Peak Daily Construction NOX Emissions by Time (Mitigated)
Activity | 1 | 10 | 11 | 15 | 16 | 18 | 20 | 21 | 22 | 25 | 28 | 29 | 150
HGS Tank Demolition | 248.5056 | 248.5056 | 0 | 0 | 0 | 0 | 0 | 0 | 0 | 0 | 0 | 0 | 0
HGS Backfill | 0 | 0 | 329.3155 | 329.3155 | 329.3155 | 329.3155 | 329.3155 | 0 | 0 | 0 | 0 | 0 | 0
HGS Grading | 0 | 0 | 0 | 0 | 0 | 75.1102 | 75.1102 | 0 | 0 | 0 | 0 | 0 | 0
HGS Foundations | 0 | 0 | 0 | 0 | 0 | 0 | 0 | 178.9555 | 178.9555 | 178.9555 | 178.9555 | 0 | 0
HGS Paving | 0 | 0 | 0 | 0 | 0 | 0 | 0 | 82.9654 | 82.9654 | 82.9654 | 82.9654 | 0 | 0
HGS Equipment Installation | 0 | 0 | 0 | 0 | 0 | 0 | 0 | 0 | 0 | 0 | 0 | 347.8654 | 347.8654
SGS Slab Demolition | 65.562 | 65.562 | 0 | 0 | 0 | 0 | 0 | 0 | 0 | 0 | 0 | 0 | 0
SGS Grading | 0 | 0 | 0 | 0 | 0 | 40.5343 | 40.5343 | 0 | 0 | 0 | 0 | 0 | 0
SGS Foundations | 0 | 0 | 0 | 0 | 0 | 0 | 0 | 27.0073 | 27.0073 | 27.0073 | 27.0073 | 0 | 0
SGS Paving | 0 | 0 | 0 | 0 | 0 | 0 | 0 | 35.6367 | 35.6367 | 35.6367 | 35.6367 | 0 | 0
SGS Equipment Installation | 0 | 0 | 0 | 0 | 0 | 0 | 0 | 0 | 0 | 0 | 0 | 129.9241 | 129.9241
VGS Demolition | 145.4473 | 145.4473 | 0 | 0 | 0 | 0 | 0 | 0 | 0 | 0 | 0 | 0 | 0
VGS Grading | 0 | 0 | 40.5053 | 40.5053 | 0 | 0 | 0 | 0 | 0 | 0 | 0 | 0 | 0
VGS Foundations | 0 | 0 | 0 | 0 | 51.8115 | 51.8115 | 51.8115 | 51.8115 | 51.8115 | 0 | 0 | 0 | 0
VGS Paving | 0 | 0 | 0 | 0 | 0 | 0 | 0 | 37.3508 | 37.3508 | 37.3508 | 0 | 0 | 0
VGS Equipment Installation | 0 | 0 | 0 | 0 | 0 | 0 | 0 | 0 | 0 | 0 | 0 | 139.6717 | 139.6717
TOTAL | 459.5148 | 459.5148 | 369.8208 | 369.8208 | 381.127 | 496.7715 | 496.7715 | 413.7272 | 413.7272 | 361.9157 | 324.5649 | 617.4612 | 617.4612
Note: Totals may not match sum of individual values because of rounding.
Emissions listed under each construction day occur between that day and the next day in the table.
Table 32-D
Alternative B Peak Daily Construction SOX Emissions by Time (Mitigated)
Activity | 1 | 10 | 11 | 15 | 16 | 18 | 20 | 21 | 22 | 25 | 28 | 29 | 150
HGS Tank Demolition | 19.3039 | 19.3039 | 0 | 0 | 0 | 0 | 0 | 0 | 0 | 0 | 0 | 0 | 0
HGS Backfill | 0 | 0 | 25.8892 | 25.8892 | 25.8892 | 25.8892 | 25.8892 | 0 | 0 | 0 | 0 | 0 | 0
HGS Grading | 0 | 0 | 0 | 0 | 0 | 6.5824 | 6.5824 | 0 | 0 | 0 | 0 | 0 | 0
HGS Foundations | 0 | 0 | 0 | 0 | 0 | 0 | 0 | 10.8164 | 10.8164 | 10.8164 | 10.8164 | 0 | 0
HGS Paving | 0 | 0 | 0 | 0 | 0 | 0 | 0 | 5.4772 | 5.4772 | 5.4772 | 5.4772 | 0 | 0
HGS Equipment Installation | 0 | 0 | 0 | 0 | 0 | 0 | 0 | 0 | 0 | 0 | 0 | 24.778 | 24.778
SGS Slab Demolition | 4.6959 | 4.6959 | 0 | 0 | 0 | 0 | 0 | 0 | 0 | 0 | 0 | 0 | 0
SGS Grading | 0 | 0 | 0 | 0 | 0 | 3.6986 | 3.6986 | 0 | 0 | 0 | 0 | 0 | 0
SGS Foundations | 0 | 0 | 0 | 0 | 0 | 0 | 0 | 1.595 | 1.595 | 1.595 | 1.595 | 0 | 0
SGS Paving | 0 | 0 | 0 | 0 | 0 | 0 | 0 | 2.5934 | 2.5934 | 2.5934 | 2.5934 | 0 | 0
SGS Equipment Installation | 0 | 0 | 0 | 0 | 0 | 0 | 0 | 0 | 0 | 0 | 0 | 9.8469 | 9.8469
VGS Demolition | 11.9846 | 11.9846 | 0 | 0 | 0 | 0 | 0 | 0 | 0 | 0 | 0 | 0 | 0
VGS Grading | 0 | 0 | 3.6986 | 3.6986 | 0 | 0 | 0 | 0 | 0 | 0 | 0 | 0 | 0
VGS Foundations | 0 | 0 | 0 | 0 | 2.2288 | 2.2288 | 2.2288 | 2.2288 | 2.2288 | 0 | 0 | 0 | 0
VGS Paving | 0 | 0 | 0 | 0 | 0 | 0 | 0 | 2.5934 | 2.5934 | 2.5934 | 0 | 0 | 0
VGS Equipment Installation | 0 | 0 | 0 | 0 | 0 | 0 | 0 | 0 | 0 | 0 | 0 | 10.4498 | 10.4498
TOTAL | 35.9844 | 35.9844 | 29.5879 | 29.5879 | 28.118 | 38.399 | 38.399 | 25.3042 | 25.3042 | 23.0754 | 20.482 | 45.0747 | 45.0747
Note: Totals may not match sum of individual values because of rounding.
Emissions listed under each construction day occur between that day and the next day in the table.
Table 32-E
Alternative B Peak Daily Construction Total PM10 Emissions by Time (Mitigated)
Activity | 1 | 10 | 11 | 15 | 16 | 18 | 20 | 21 | 22 | 25 | 28 | 29 | 150
HGS Tank Demolition | 97.787 | 97.787 | 0 | 0 | 0 | 0 | 0 | 0 | 0 | 0 | 0 | 0 | 0
HGS Backfill | 0 | 0 | 227.9729 | 227.9729 | 227.9729 | 227.9729 | 227.9729 | 0 | 0 | 0 | 0 | 0 | 0
HGS Grading | 0 | 0 | 0 | 0 | 0 | 6.6864 | 6.6864 | 0 | 0 | 0 | 0 | 0 | 0
HGS Foundations | 0 | 0 | 0 | 0 | 0 | 0 | 0 | 134.0103 | 134.0103 | 134.0103 | 134.0103 | 0 | 0
HGS Paving | 0 | 0 | 0 | 0 | 0 | 0 | 0 | 58.432 | 58.432 | 58.432 | 58.432 | 0 | 0
HGS Equipment Installation | 0 | 0 | 0 | 0 | 0 | 0 | 0 | 0 | 0 | 0 | 0 | 76.0896 | 76.0896
SGS Slab Demolition | 51.0045 | 51.0045 | 0 | 0 | 0 | 0 | 0 | 0 | 0 | 0 | 0 | 0 | 0
SGS Grading | 0 | 0 | 0 | 0 | 0 | 5.3047 | 5.3047 | 0 | 0 | 0 | 0 | 0 | 0
SGS Foundations | 0 | 0 | 0 | 0 | 0 | 0 | 0 | 25.4804 | 25.4804 | 25.4804 | 25.4804 | 0 | 0
SGS Paving | 0 | 0 | 0 | 0 | 0 | 0 | 0 | 18.291 | 18.291 | 18.291 | 18.291 | 0 | 0
SGS Equipment Installation | 0 | 0 | 0 | 0 | 0 | 0 | 0 | 0 | 0 | 0 | 0 | 43.81 | 43.81
VGS Demolition | 39.5221 | 39.5221 | 0 | 0 | 0 | 0 | 0 | 0 | 0 | 0 | 0 | 0 | 0
VGS Grading | 0 | 0 | 4.5236 | 4.5236 | 0 | 0 | 0 | 0 | 0 | 0 | 0 | 0 | 0
VGS Foundations | 0 | 0 | 0 | 0 | 71.6739 | 71.6739 | 71.6739 | 71.6739 | 71.6739 | 0 | 0 | 0 | 0
VGS Paving | 0 | 0 | 0 | 0 | 0 | 0 | 0 | 23.5731 | 23.5731 | 23.5731 | 0 | 0 | 0
VGS Equipment Installation | 0 | 0 | 0 | 0 | 0 | 0 | 0 | 0 | 0 | 0 | 0 | 42.7043 | 42.7043
TOTAL | 188.3136 | 188.3136 | 232.4965 | 232.4965 | 299.6468 | 311.6378 | 311.6378 | 331.4605 | 331.4605 | 259.7867 | 236.2136 | 162.6039 | 162.6039
Note: Totals may not match sum of individual values because of rounding.
Emissions listed under each construction day occur between that day and the next day in the table.

## FoundationsHGSAltB
Alternative B HGS Foundations
32
Table 32-A
Alternative B HGS Foundations Construction Equipment Emissions (Pre-Mitigation)
Equipment Type | Number | Hours/Day Operation | Total Hours/Day Operation | Miles/Day Each | Total Miles/Day | CO lb/day | VOC lb/day | NOX lb/day | SOX lb/day | PM10 lb/day | Fuel Use gal/day
D8 Bulldozer
D6 Bulldozer
Grader
Front End Loader
Skip Loader
Compactor, Vibrating Sheeps Foot
Excavator
Barber-Green Paver
Backhoe
Concrete Vibrator | 11 | 16 | 176 | N/A | N/A | 155.496 | 6.82 | 3.0008 | 0.1364 | 0.01364 | 32.736
Concrete Pump | 11 | 16 | 176 | N/A | N/A | 72.0192 | 10.8029 | 86.423 | 7.2019 | 5.4014 | 180.048
Light Plant | 20 | 12 | 240 | N/A | N/A | 40.4736 | 6.071 | 48.5683 | 4.0474 | 3.0355 | 101.184
Compressor
Welder
Trencher
Plate Compactor
Crane
TOTAL | [5 empty] | 267.9888 | 23.6939 | 137.9922 | 11.3857 | 8.4506 | 313.968
Note: Totals may not match sum of individual values because of rounding.
Table 32-B
Alternative B HGS Foundations Fugitive Dust Emissions (Pre-Mitigation)
Activity | Activity Level | Units | PM10 lb/day
Bulldozing | 0 | Hours/Day | 0
Grading | 0 | Hours/Day | 0
Equipment Travel on Unpaved Surfaces | 33 | Miles/Day | 10.0246
Pickup Truck Travel on Unpaved Surfaces | 100 | Miles/Day | 29.9825
Storage Pile Wind Erosion | 0 | Acres | 0
Loss from Haul Trucks | 0 | Trips/Day | 0
TOTAL |  |  | 40.0072
TOTAL |  |  | 40.0072
Note: Totals may not match sum of individual values because of rounding.
Table 32-C
Alternative B HGS Foundations Asphaltic Paving Emissions (Pre-Mitigation)
Area Paved/Day (acres) | 0
Emission Factor (lb/acre-day) | 2.62 | Reference: URBEMIS7G User's Guide, 1998
VOC Emissions (lb/day) | 0
Table 32-D
Alternative B HGS Foundations Architectural Coating Emissions (Pre-Mitigation)
Volume Applied/Day | 0
VOC Content (lb/gallon) | 3.5 | Reference: SCAQMD Rule 1113 Limit
VOC Emissions (lb/day) | 0
Table 32-E
Alternative B HGS Foundations Motor Vehicle Emissions (Pre-Mitigation)
Vehicle Type | Number/ Day | Miles/Day per Vehicle | Starts/Day per Vehicle | Total Miles/Day | Total Starts/Day | CO lb/day | VOCa lb/day | NOX lb/day | Exhaust PM10 lb/day | Fugitive PM10 lb/day | Total PM10 lb/day
On-site pickup truck | 10 | 10 | 4 | 100 | 40 | 4.7566 | 0.77271 | 0.55423 | 0 | 0.0022046 | 0.0022046
Watering truck
Dump truck, 3 axle, on-site
Material removal haul truck, on-site
Delivery vehicle, on-site | 33 | 1 | 1 | 33 | 33 | 2.4444 | 0.2539 | 1.148 | 0.042923 | 0.00072751 | 0.043651
Off-site construction commuter | 275 | 40 | 2 | 11000 | 550 | 133.0864 | 17.3997 | 19.2427 | 0 | 13.6425 | 13.6425
Delivery vehicle, off-site | 33 | 40 | 2 | 1320 | 66 | 29.0423 | 4.3942 | 26.918 | 1.7169 | 77.0167 | 78.7336
Material removal haul truck, off-site
TOTAL | [5 empty] | 169.3298 | 22.8205 | 47.863 | 1.7599 | 90.6622 | 92.422 | 11100 | 1353
a Includes resting losses for 12-hours of constant or decreasing ambient temperature and diurnal emissions during 12 hours of increasing ambient temperature
Note: Totals may not match sum of individual values because of rounding.
Table 32-F
Alternative B HGS Foundations Emissions Summary (Pre-mitigation)
Source | CO lb/day | VOC lb/day | NOX lb/day | SOX lb/day | Exhaust PM10 lb/day | Fugitive PM10 lb/day | Total PM10 lb/day
On-Site Construction Equipment Exhaust | 267.9888 | 23.6939 | 137.9922 | 11.3857 | 8.4506 |  | 8.4506
On-Site Motor Vehicles | 7.2011 | 1.0266 | 1.7022 | 0 | 0.042923 |  | 0.042923
On-Site Fugitive PM10 | [5 empty] | 40.0072 | 40.0072
Asphaltic Paving |  | 0 |  |  |  |  | 0
Architectural Coating |  | 0 |  |  |  |  | 0
Total On-Site | 275.1899 | 24.7205 | 139.6944 | 11.3857 | 8.4935 | 40.0072 | 48.5007
Off-Site Haul Truck Soil Loss | [5 empty] | 0 | 0
Off-Site Motor Vehicles | 162.1287 | 21.7939 | 46.1607 | 0 | 1.7169 | 90.6592 | 92.3762
Total Off-Site | 162.1287 | 21.7939 | 46.1607 | 0 | 1.7169 | 90.6592 | 92.3762
TOTAL | 437.3186 | 46.5144 | 185.8551 | 11.3857 | 10.2105 | 130.6664 | 140.8769
Note: Totals may not match sum of individual values because of rounding.
Table 32-G
Alternative B HGS Foundations Emissions Summary (Mitigated)
Source | CO lb/day | VOC lb/day | NOX lb/day | SOX lb/day | Exhaust PM10 lb/day | Fugitive PM10 lb/day | Total PM10 lb/day
On-Site Construction Equipment Exhaust | 267.9888 | 23.6939 | 137.9922 | 11.3857 | 8.4506 |  | 8.4506
Mitigation Reduction (%) | 0% | 5% | 5% | 5% | 5%
Mitigation Reduction (lb/day) | 0 | -1.1847 | -6.8996 | -0.56928 | -0.42253 |  | -0.42253
Remaining Emissions | 267.9888 | 22.5092 | 131.0926 | 10.8164 | 8.0281 |  | 8.0281
On-Site Motor Vehicles | 7.2011 | 1.0266 | 1.7022 | 0 | 0.042923 |  | 0.042923
Mitigation Reduction (%) | 0% | 0% | 0% | 0% | 0%
Mitigation Reduction (lb/day) | 0 | 0 | 0 | 0 | 0 |  | 0
Remaining Emissions | 7.2011 | 1.0266 | 1.7022 | 0 | 0.042923 |  | 0.042923
On-Site Fugitive PM10 | [5 empty] | 40.0072 | 40.0072
Mitigation Reduction (%) | [5 empty] | 16%
Mitigation Reduction (lb/day) | [5 empty] | -6.4012 | -6.4012
Remaining Emissions | [5 empty] | 33.606 | 33.606
Asphaltic Paving |  | 0
Mitigation Reduction (%) |  | 0%
Mitigation Reduction (lb/day) |  | 0
Remaining Emissions |  | 0
Architectural Coating |  | 0
Mitigation Reduction (%) |  | 0%
Mitigation Reduction (lb/day) |  | 0
Remaining Emissions |  | 0
Total On-Site | 275.1899 | 23.5358 | 132.7948 | 10.8164 | 8.071 | 33.606 | 41.6341
Off-Site Haul Truck Soil Lossa | [5 empty] | 0 | 0
Mitigation Reduction (%) | [5 empty] | 90%
Mitigation Reduction (lb/day) | [5 empty] | 0 | 0
Remaining Emissions | [5 empty] | 0 | 0
Off-Site Motor Vehicles | 162.1287 | 21.7939 | 46.1607 | 0 | 1.7169 | 90.6592 | 92.3762
Mitigation Reduction (%) | 0% | 0% | 0% | 0% | 0% | 0%
Mitigation Reduction (lb/day) | 0 | 0 | 0 | 0 | 0 | 0 | 0
Remaining Emissions | 162.1287 | 21.7939 | 46.1607 | 0 | 1.7169 | 90.6592 | 92.3762
Total Off-Site | 162.1287 | 21.7939 | 46.1607 | 0 | 1.7169 | 90.6592 | 92.3762
TOTAL | 437.3186 | 45.3297 | 178.9555 | 10.8164 | 9.7879 | 124.2653 | 134.0103
Note: Totals may not match sum of individual values because of rounding.
aDoes not include 50% control from freeboard, since tarp is being used instead to achieve 90% control

## Equipment InstallationHGSAltB
Alternative B HGS Equipment Installation
33
Table 33-A
Alternative B HGS Equipment Installation Construction Equipment Emissions (Pre-Mitigation)
Equipment Type | Number | Hours/Day Operation | Total Hours/Day Operation | Miles/Day Each | Total Miles/Day | CO lb/day | VOC lb/day | NOX lb/day | SOX lb/day | PM10 lb/day | Fuel Use gal/day
D8 Bulldozer
D6 Bulldozer
Grader
Front End Loader
Skip Loader
Compactor, Vibrating Sheeps Foot
Excavator
Barber-Green Paver
Forklift | 6 | 16 | 96 | 4 | 24 | 49.2024 | 11.3544 | 117.3288 | 7.5696 | 5.6772 | 189.24
Backhoe | 1 | 16 | 16 | 4 | 4 | 8.8164 | 1.7633 | 12.9307 | 1.1755 | 0.58776 | 29.388
Concrete Vibrator
Concrete Pump
Light Plant | 20 | 12 | 240 | N/A | N/A | 40.4736 | 6.071 | 48.5683 | 4.0474 | 3.0355 | 101.184
Compressor | 2 | 16 | 32 | N/A | N/A | 6.2515 | 1.1366 | 10.2298 | 1.1366 | 0.56832 | 28.416
Welder
Trencher | 1 | 16 | 16 | N/A | N/A | 13.344 | 2.0016 | 14.6784 | 1.3344 | 1.0008 | 33.36
Plate Compactor | 1 | 16 | 16 | N/A | N/A | 0.4928 | 0.1408 | 1.408 | 0.1408 | 0.0704 | 3.52
Crane | 4 | 16 | 64 | N/A | N/A | 48.0499 | 16.0166 | 122.7942 | 10.6778 | 8.0083 | 266.944
TOTAL | [5 empty] | 166.6306 | 38.4844 | 327.9382 | 26.0821 | 18.9483 | 652.052
Table 33-B
Alternative B HGS Equipment Installation Fugitive Dust Emissions (Pre-Mitigation)
Activity | Activity Level | Units | PM10 lb/day
Bulldozing | 0 | Hours/Day | 0
Grading | 0 | Hours/Day | 0
Equipment Travel on Unpaved Surfaces | 38 | Miles/Day | 11.5435
Pickup Truck Travel on Unpaved Surfaces | 20 | Miles/Day | 5.9965
Storage Pile Wind Erosion | 0 | Acres | 0
Soil Dropping | 0 | Cu.Yds/Day | 0
Loss from Haul Trucks | 0 | Trips/Day | 0
TOTAL |  |  | 17.54
Note: Totals may not match sum of individual values because of rounding.
Table 33-C
Alternative B HGS Equipment Installation Asphaltic Paving Emissions (Pre-Mitigation)
Area Paved/Day (acres) | 0
Emission Factor (lb/acre-day) | 2.62 | Reference: URBEMIS7G User's Guide, 1998
VOC Emissions (lb/day) | 0
Table 33-D
Alternative B HGS Equipment Installation Architectural Coating Emissions (Pre-Mitigation)
Volume Applied/Day (gallons) | 10
VOC Content (lb/gallon) | 3.5 | Reference: SCAQMD Rule 1113 Limit
VOC Emissions (lb/day) | 35
Note: Coatings will be used for touch-up purposes only, since equipment will be delivered pre-coated
Table 33-E
Alternative B HGS Equipment Installation Motor Vehicle Emissions (Pre-Mitigation)
Vehicle Type | Number/ Day | Miles/Day per Vehicle | Starts/Day per Vehicle | Total Miles/Day | Total Starts/Day | CO lb/day | VOCa lb/day | NOX lb/day | Exhaust PM10 lb/day | Fugitive PM10 lb/day | Total PM10 lb/day
On-site pickup truck | 10 | 2 | 4 | 20 | 40 | 3.7972 | 0.63003 | 0.31966 | 0 | 0.00044092 | 0.00044092
Watering truck
Dump truck, 3 axle, on-site
Material removal haul truck, on-site
Delivery vehicle, on-site | 10 | 1 | 2 | 10 | 20 | 0.74074 | 0.07694 | 0.34788 | 0.013007 | 0.00022046 | 0.013228
Off-site construction commuter | 393 | 40 | 2 | 15720 | 786 | 190.1926 | 24.8657 | 27.4996 | 0 | 19.4964 | 19.4964
Delivery vehicle, off-site | 10 | 40 | 2 | 400 | 20 | 8.8007 | 1.3316 | 8.157 | 0.52028 | 23.3384 | 23.8587
Material removal haul truck, off-site
TOTAL | [5 empty] | 203.5312 | 26.9043 | 36.3241 | 0.53329 | 42.8355 | 43.3688 | 15740 | 410
a Includes resting losses for 12-hours of constant or decreasing ambient temperature and diurnal emissions during 12 hours of increasing ambient temperature
Note: Totals may not match sum of individual values because of rounding.
Table 33-F
Alternative B HGS Equipment Installation Emissions Summary (Pre-mitigation)
Source | CO lb/day | VOC lb/day | NOX lb/day | SOX lb/day | Exhaust PM10 lb/day | Fugitive PM10 lb/day | Total PM10 lb/day
On-Site Construction Equipment Exhaust | 166.6306 | 38.4844 | 327.9382 | 26.0821 | 18.9483 |  | 18.9483
On-Site Motor Vehicles | 4.5379 | 0.70697 | 0.66755 | 0 | 0.013007 |  | 0.013007
On-Site Fugitive PM10 | [5 empty] | 17.54 | 17.54
Asphaltic Paving |  | 0 |  |  |  |  | 0
Architectural Coating |  | 35 |  |  |  |  | 0
Total On-Site | 171.1686 | 74.1914 | 328.6058 | 26.0821 | 18.9613 | 17.54 | 36.5014
Off-Site Haul Truck Soil Loss | [5 empty] | 0 | 0
Off-Site Motor Vehicles | 198.9933 | 26.1973 | 35.6566 | 0 | 0.52028 | 42.8348 | 43.3551
Total Off-Site | 198.9933 | 26.1973 | 35.6566 | 0 | 0.52028 | 42.8348 | 43.3551
TOTAL | 370.1619 | 100.3887 | 364.2624 | 26.0821 | 19.4816 | 60.3749 | 79.8565
Note: Totals may not match sum of individual values because of rounding.
Table 33-G
Alternative B HGS Equipment Installation Emissions Summary (Mitigated)
Source | CO lb/day | VOC lb/day | NOX lb/day | SOX lb/day | Exhaust PM10 lb/day | Fugitive PM10 lb/day | Total PM10 lb/day
On-Site Construction Equipment Exhaust | 166.6306 | 38.4844 | 327.9382 | 26.0821 | 18.9483 |  | 18.9483
Mitigation Reduction (%) | 0% | 5% | 5% | 5% | 5%
Mitigation Reduction (lb/day) | 0 | -1.9242 | -16.3969 | -1.3041 | -0.94742 |  | -0.94742
Remaining Emissions | 166.6306 | 36.5602 | 311.5413 | 24.778 | 18.0009 |  | 18.0009
On-Site Motor Vehicles | 4.5379 | 0.70697 | 0.66755 | 0 | 0.013007 |  | 0.013007
Mitigation Reduction (%) | 0% | 0% | 0% | 0% | 0%
Mitigation Reduction (lb/day) | 0 | 0 | 0 | 0 | 0 |  | 0
Remaining Emissions | 4.5379 | 0.70697 | 0.66755 | 0 | 0.013007 |  | 0.013007
On-Site Fugitive PM10 | [5 empty] | 17.54 | 17.54
Mitigation Reduction (%) | [5 empty] | 16%
Mitigation Reduction (lb/day) | [5 empty] | -2.8064 | -2.8064
Remaining Emissions | [5 empty] | 14.7336 | 14.7336
Asphaltic Paving |  | 0
Mitigation Reduction (%) |  | 0%
Mitigation Reduction (lb/day) |  | 0
Remaining Emissions |  | 0
Architectural Coating |  | 35
Mitigation Reduction (%) |  | 0%
Mitigation Reduction (lb/day) |  | 0
Remaining Emissions |  | 35
Total On-Site | 171.1686 | 72.2671 | 312.2089 | 24.778 | 18.0139 | 14.7336 | 32.7345
Off-Site Haul Truck Soil Lossa | [5 empty] | 0 | 0
Mitigation Reduction (%) | [5 empty] | 90%
Mitigation Reduction (lb/day) | [5 empty] | 0 | 0
Remaining Emissions | [5 empty] | 0 | 0
Off-Site Motor Vehicles | 198.9933 | 26.1973 | 35.6566 | 0 | 0.52028 | 42.8348 | 43.3551
Mitigation Reduction (%) | 0% | 0% | 0% | 0% | 0% | 0%
Mitigation Reduction (lb/day) | 0 | 0 | 0 | 0 | 0 | 0 | 0
Remaining Emissions | 198.9933 | 26.1973 | 35.6566 | 0 | 0.52028 | 42.8348 | 43.3551
Total Off-Site | 198.9933 | 26.1973 | 35.6566 | 0 | 0.52028 | 42.8348 | 43.3551
TOTAL | 370.1619 | 98.4645 | 347.8654 | 24.778 | 18.5342 | 57.5685 | 76.0896
Note: Totals may not match sum of individual values because of rounding.
aDoes not include 50% control from freeboard, since tarp is being used instead to achieve 90% control

## Fuel Use AltB
Table 34
Alternative B Construction Fuel Use
|  |  |  | Construction Equipment |  |  |  | Motor Vehicles |  |  |  | Total
Activity | Start Const. Day | End Const. Day | Working Daysa | Daily Gasoline Use (gal) | Daily Diesel Use (gal) | Total Gasoline Use (gal) | Total Diesel Use (gal) | Daily Gasoline VMT | Daily Diesel VMT | Gasoline Use (gal)b | Diesel Use (gal)b | Gasoline Use (gal) | Diesel Use (gal)
HGS Tank Demolition | 1 | 10 | 10 | 0 | 507.9976 | 0 | 5079.976 | 642 | 1055 | 321 | 527.5 | 321 | 5607.476
HGS Backfill | 11 | 20 | 10 | 0 | 681.296 | 0 | 6812.96 | 400 | 2070 | 200 | 1035 | 200 | 7847.96
HGS Grading | 18 | 20 | 3 | 0 | 173.22 | 0 | 519.66 | 120 | 1 | 18 | 0.15 | 18 | 519.81
HGS Foundations | 21 | 28 | 8 | 32.736 | 281.232 | 261.888 | 2249.856 | 11100 | 1353 | 4440 | 541.2 | 4701.888 | 2791.056
HGS Paving | 21 | 28 | 8 | 0 | 144.136 | 0 | 1153.088 | 242 | 854 | 96.8 | 341.6 | 96.8 | 1494.688
HGS Equipment Installation | 29 | 150 | 122 | 0 | 652.052 | 0 | 79550.344 | 15740 | 410 | 96014 | 2501 | 96014 | 82051.344
SGS Slab Demolition | 1 | 10 | 10 | 0 | 123.576 | 0 | 1235.76 | 201 | 656 | 100.5 | 328 | 100.5 | 1563.76
SGS Grading | 18 | 20 | 3 | 0 | 97.332 | 0 | 291.996 | 121 | 1 | 18.15 | 0.15 | 18.15 | 292.146
SGS Foundations | 21 | 28 | 8 | 2.976 | 41.664 | 23.808 | 333.312 | 530 | 328 | 212 | 131.2 | 235.808 | 464.512
SGS Paving | 21 | 28 | 8 | 0 | 68.248 | 0 | 545.984 | 122 | 246 | 48.8 | 98.4 | 48.8 | 644.384
SGS Equipment Installation | 29 | 150 | 122 | 0 | 259.128 | 0 | 31613.616 | 4005 | 451 | 24430.5 | 2751.1 | 24430.5 | 34364.716
VGS Demolition | 1 | 10 | 10 | 0 | 315.3848 | 0 | 3153.848 | 681 | 412 | 340.5 | 206 | 340.5 | 3359.848
VGS Grading | 11 | 15 | 5 | 0 | 97.332 | 0 | 486.66 | 120 | 1 | 30 | 0.25 | 30 | 486.91
VGS Foundations | 16 | 22 | 7 | 5.952 | 52.08 | 41.664 | 364.56 | 2006 | 1025 | 702.1 | 358.75 | 743.764 | 723.31
VGS Paving | 21 | 25 | 5 | 0 | 68.248 | 0 | 341.24 | 122 | 328 | 30.5 | 82 | 30.5 | 423.24
VGS Equipment Installation | 29 | 150 | 122 | 0 | 274.996 | 0 | 33549.512 | 4204 | 410 | 25644.4 | 2501 | 25644.4 | 36050.512
TOTAL | [5 empty] | 327.36 | 167282.372 |  |  | 152647.25 | 11403.3 | 152974.61 | 178685.672
a Based on 7 working days per week
b Based on 20 miles per gallon

## Summaries AltC
Table 35
Alternative C Overall Peak Daily Construction Emissions (Pre-Mitigation)
Source | CO lb/day | VOC lb/day | NOX lb/day | SOX lb/day | Exhaust PM10 lb/day | Fugitive PM10 lb/day | Total PM10 lb/day
On-Site Construction Equipment Exhaust | 408.3422 | 38.9597 | 590.5341 | 48.6226 | 23.057 |  | 23.057
On-Site Motor Vehicles | 13.4953 | 0.83396 | 1.6072 | 0 | 0.11744 |  | 0.11744
On-Site Fugitive PM10 | [5 empty] | 108.9198 | 108.9198
Asphaltic Paving |  | 0 |  |  |  |  | 0
Architectural Coating |  | 0 |  |  |  |  | 0
Tank Degassing |  | 269.2719
Total On-Site | 421.8375 | 309.0656 | 592.1413 | 48.6226 | 23.1745 | 108.9198 | 132.0943
Off-Site Haul Truck Soil Loss | [5 empty] | 80.1336 | 80.1336
Off-Site Motor Vehicles | 246.1711 | 9.1387 | 67.6206 | 0 | 3.9021 | 178.3122 | 182.2143
Total Off-Site | 246.1711 | 9.1387 | 67.6206 | 0 | 3.9021 | 258.4458 | 262.3479
TOTAL | 668.0086 | 318.2043 | 659.7619 | 48.6226 | 27.0766 | 367.3656 | 394.4422
CEQA Significance Level | 550 | 75 | 100 | 150 |  |  | 150
Siginficant? (Yes/No) | Yes | Yes | Yes | No |  |  | Yes
Note: Totals may not match sum of individual values because of rounding.
CO peak is during foundation construction and paving at HGS, SGS and VGS; VOC peak is during demolition at HGS, SGS and VGS;
NOX, and SOX are during equipment installation at HGH, SGS and VGS; PM10 peak is during grading and backfilling at HGS, grading at SGS and foundations construction at VGS
Table 36
Alternative C Peak Daily Construction Emissions by Activity (Pre-Mitigation)
Activity | Location | CO lb/day | VOC lb/day | NOx lb/day | SOx lb/day | Exhaust PM10 lb/day | Fugitive PM10 lb/day | Total PM10 lb/day | Starting Construction Day | Ending Construction Day
HGS Tank Demolition | On-Site | 131.8359 | 292.9319 | 238.0491 | 20.3199 | 13.933 | 15.9621 | 29.8951 | 1 | 10
| Off-Site | 30.625 | 4.4744 | 22.3277 | 0 | 1.3527 | 103.1431 | 104.4958 | 1 | 10
HGS Backfill | On-Site | 151.9271 | 32.6193 | 302.8694 | 27.2518 | 14.7209 | 93.1557 | 107.8766 | 11 | 20
| Off-Site | 48.843 | 7.2906 | 41.4846 | 0 | 2.6014 | 197.3217 | 199.9231 | 11 | 20
HGS Grading | On-Site | 52.0303 | 10.3971 | 78.8415 | 6.9288 | 4.4771 | 2.7204 | 7.1975 | 18 | 20
| Off-Site | 1.4519 | 0.18981 | 0.20992 | 0 | 0 | 0.14883 | 0.14883 | 18 | 20
HGS Foundations | On-Site | 254.5067 | 23.1184 | 131.565 | 10.7186 | 8.0012 | 40.0072 | 48.0084 | 21 | 28
| Off-Site | 150.03 | 20.2121 | 44.4114 | 0 | 1.7169 | 89.419 | 91.1359 | 21 | 28
HGS Paving | On-Site | 47.7258 | 9.6707 | 68.8322 | 5.7654 | 3.9128 | 5.1563 | 9.0691 | 21 | 28
| Off-Site | 21.3852 | 3.1759 | 17.5495 | 0 | 1.0926 | 49.3083 | 50.4009 | 21 | 28
HGS Equipment Installation | On-Site | 179.985 | 75.9546 | 341.5365 | 27.2576 | 19.5491 | 18.7551 | 38.3042 | 29 | 150
| Off-Site | 202.381 | 26.6402 | 36.1464 | 0 | 0.52028 | 43.1821 | 43.7024 | 29 | 150
SGS Slab Demolition | On-Site | 40.5523 | 7.384 | 54.8734 | 4.943 | 2.7453 | 5.7678 | 8.5131 | 1 | 10
| Off-Site | 16.5009 | 2.4469 | 13.401 | 0 | 0.83245 | 63.2322 | 64.0647 | 1 | 10
SGS Grading | On-Site | 22.0428 | 5.905 | 42.4442 | 3.8933 | 2.2005 | 3.6503 | 5.8508 | 18 | 20
| Off-Site | 1.4519 | 0.18981 | 0.20992 | 0 | 0 | 0.14883 | 0.14883 | 18 | 20
SGS Foundations | On-Site | 31.6031 | 3.224 | 20.5857 | 1.679 | 1.2616 | 5.4285 | 6.69 | 21 | 28
| Off-Site | 13.3319 | 1.8878 | 7.4352 | 0 | 0.41623 | 19.3156 | 19.7319 | 21 | 28
SGS Paving | On-Site | 16.778 | 2.5304 | 32.1276 | 2.7299 | 1.6257 | 2.7261 | 4.3518 | 21 | 28
| Off-Site | 6.7323 | 0.98876 | 5.1041 | 0 | 0.31217 | 14.1519 | 14.464 | 21 | 28
SGS Equipment Installation | On-Site | 64.0686 | 48.8581 | 119.9238 | 10.3651 | 6.748 | 7.2709 | 14.0189 | 29 | 150
| Off-Site | 58.0758 | 7.7919 | 15.97 | 0 | 0.57231 | 31.1332 | 31.7055 | 29 | 150
VGS Demolition | On-Site | 55.5927 | 8.7497 | 88.481 | 7.7586 | 4.8518 | 4.5527 | 9.4045 | 1 | 10
| Off-Site | 15.576 | 2.2174 | 9.1366 | 0 | 0.52028 | 40.0597 | 40.5799 | 1 | 10
VGS Grading | On-Site | 21.6751 | 5.8438 | 42.4152 | 3.8933 | 2.2005 | 2.7204 | 4.9209 | 11 | 15
| Off-Site | 1.4519 | 0.18981 | 0.20992 | 0 | 0 | 0.14883 | 0.14883 | 11 | 15
VGS Foundations | On-Site | 54.1201 | 5.0438 | 29.3405 | 2.3461 | 1.776 | 9.3934 | 11.1693 | 16 | 22
| Off-Site | 46.1993 | 6.4925 | 23.8911 | 0 | 1.3007 | 60.8264 | 62.1272 | 16 | 22
VGS Paving | On-Site | 17.104 | 3.02 | 32.2103 | 2.7299 | 1.6283 | 3.3336 | 4.962 | 21 | 25
| Off-Site | 8.4924 | 1.2551 | 6.7355 | 0 | 0.41623 | 18.8195 | 19.2358 | 21 | 25
VGS Equipment Installation | On-Site | 74.4806 | 22.56 | 130.6809 | 10.9998 | 7.3976 | 7.8824 | 15.28 | 29 | 150
| Off-Site | 59.6155 | 7.9751 | 15.5042 | 0 | 0.52028 | 28.5474 | 29.0676 | 29 | 150
Table 37-A
Alternative C Peak Daily Construction CO Emissions by Time (Pre-Mitigation)
Activity | 1 | 10 | 11 | 15 | 16 | 18 | 20 | 21 | 22 | 25 | 28 | 29 | 150
HGS Tank Demolition | 162.461 | 162.461 | 0 | 0 | 0 | 0 | 0 | 0 | 0 | 0 | 0 | 0 | 0
HGS Backfill | 0 | 0 | 200.7701 | 200.7701 | 200.7701 | 200.7701 | 200.7701 | 0 | 0 | 0 | 0 | 0 | 0
HGS Grading | 0 | 0 | 0 | 0 | 0 | 53.4822 | 53.4822 | 0 | 0 | 0 | 0 | 0 | 0
HGS Foundations | 0 | 0 | 0 | 0 | 0 | 0 | 0 | 404.5366 | 404.5366 | 404.5366 | 404.5366 | 0 | 0
HGS Paving | 0 | 0 | 0 | 0 | 0 | 0 | 0 | 69.111 | 69.111 | 69.111 | 69.111 | 0 | 0
HGS Equipment Installation | 0 | 0 | 0 | 0 | 0 | 0 | 0 | 0 | 0 | 0 | 0 | 382.3659 | 382.3659
SGS Slab Demolition | 57.0531 | 57.0531 | 0 | 0 | 0 | 0 | 0 | 0 | 0 | 0 | 0 | 0 | 0
SGS Grading | 0 | 0 | 0 | 0 | 0 | 23.4947 | 23.4947 | 0 | 0 | 0 | 0 | 0 | 0
SGS Foundations | 0 | 0 | 0 | 0 | 0 | 0 | 0 | 44.935 | 44.935 | 44.935 | 44.935 | 0 | 0
SGS Paving | 0 | 0 | 0 | 0 | 0 | 0 | 0 | 23.5103 | 23.5103 | 23.5103 | 23.5103 | 0 | 0
SGS Equipment Installation | 0 | 0 | 0 | 0 | 0 | 0 | 0 | 0 | 0 | 0 | 0 | 122.1445 | 122.1445
VGS Demolition | 71.1687 | 71.1687 | 0 | 0 | 0 | 0 | 0 | 0 | 0 | 0 | 0 | 0 | 0
VGS Grading | 0 | 0 | 23.127 | 23.127 | 0 | 0 | 0 | 0 | 0 | 0 | 0 | 0 | 0
VGS Foundations | 0 | 0 | 0 | 0 | 100.3194 | 100.3194 | 100.3194 | 100.3194 | 100.3194 | 0 | 0 | 0 | 0
VGS Paving | 0 | 0 | 0 | 0 | 0 | 0 | 0 | 25.5964 | 25.5964 | 25.5964 | 0 | 0 | 0
VGS Equipment Installation | 0 | 0 | 0 | 0 | 0 | 0 | 0 | 0 | 0 | 0 | 0 | 134.0961 | 134.0961
TOTAL | 290.6828 | 290.6828 | 223.8971 | 223.8971 | 301.0895 | 378.0663 | 378.0663 | 668.0086 | 668.0086 | 567.6892 | 542.0928 | 638.6065 | 638.6065
Note: Totals may not match sum of individual values because of rounding.
Emissions listed under each construction day occur between that day and the next day in the table.
Table 37-B
Alternative C Peak Daily Construction VOC Emissions by Time (Pre-Mitigation)
Activity | 1 | 10 | 11 | 15 | 16 | 18 | 20 | 21 | 22 | 25 | 28 | 29 | 150
HGS Tank Demolition | 297.4063 | 297.4063 | 0 | 0 | 0 | 0 | 0 | 0 | 0 | 0 | 0 | 0 | 0
HGS Backfill | 0 | 0 | 39.9098 | 39.9098 | 39.9098 | 39.9098 | 39.9098 | 0 | 0 | 0 | 0 | 0 | 0
HGS Grading | 0 | 0 | 0 | 0 | 0 | 10.5869 | 10.5869 | 0 | 0 | 0 | 0 | 0 | 0
HGS Foundations | 0 | 0 | 0 | 0 | 0 | 0 | 0 | 43.3305 | 43.3305 | 43.3305 | 43.3305 | 0 | 0
HGS Paving | 0 | 0 | 0 | 0 | 0 | 0 | 0 | 12.8466 | 12.8466 | 12.8466 | 12.8466 | 0 | 0
HGS Equipment Installation | 0 | 0 | 0 | 0 | 0 | 0 | 0 | 0 | 0 | 0 | 0 | 102.5949 | 102.5949
SGS Slab Demolition | 9.8309 | 9.8309 | 0 | 0 | 0 | 0 | 0 | 0 | 0 | 0 | 0 | 0 | 0
SGS Grading | 0 | 0 | 0 | 0 | 0 | 6.0948 | 6.0948 | 0 | 0 | 0 | 0 | 0 | 0
SGS Foundations | 0 | 0 | 0 | 0 | 0 | 0 | 0 | 5.1118 | 5.1118 | 5.1118 | 5.1118 | 0 | 0
SGS Paving | 0 | 0 | 0 | 0 | 0 | 0 | 0 | 3.5191 | 3.5191 | 3.5191 | 3.5191 | 0 | 0
SGS Equipment Installation | 0 | 0 | 0 | 0 | 0 | 0 | 0 | 0 | 0 | 0 | 0 | 56.65 | 56.65
VGS Demolition | 10.967 | 10.967 | 0 | 0 | 0 | 0 | 0 | 0 | 0 | 0 | 0 | 0 | 0
VGS Grading | 0 | 0 | 6.0336 | 6.0336 | 0 | 0 | 0 | 0 | 0 | 0 | 0 | 0 | 0
VGS Foundations | 0 | 0 | 0 | 0 | 11.5363 | 11.5363 | 11.5363 | 11.5363 | 11.5363 | 0 | 0 | 0 | 0
VGS Paving | 0 | 0 | 0 | 0 | 0 | 0 | 0 | 4.275 | 4.275 | 4.275 | 0 | 0 | 0
VGS Equipment Installation | 0 | 0 | 0 | 0 | 0 | 0 | 0 | 0 | 0 | 0 | 0 | 30.5351 | 30.5351
TOTAL | 318.2043 | 318.2043 | 45.9434 | 45.9434 | 51.4462 | 68.1279 | 68.1279 | 80.6194 | 80.6194 | 69.0831 | 64.8081 | 189.7799 | 189.7799
Note: Totals may not match sum of individual values because of rounding.
Emissions listed under each construction day occur between that day and the next day in the table.
Table 37-C
Alternative C Peak Daily Construction NOX Emissions by Time (Pre-Mitigation)
Activity | 1 | 10 | 11 | 15 | 16 | 18 | 20 | 21 | 22 | 25 | 28 | 29 | 150
HGS Tank Demolition | 260.3768 | 260.3768 | 0 | 0 | 0 | 0 | 0 | 0 | 0 | 0 | 0 | 0 | 0
HGS Backfill | 0 | 0 | 344.354 | 344.354 | 344.354 | 344.354 | 344.354 | 0 | 0 | 0 | 0 | 0 | 0
HGS Grading | 0 | 0 | 0 | 0 | 0 | 79.0514 | 79.0514 | 0 | 0 | 0 | 0 | 0 | 0
HGS Foundations | 0 | 0 | 0 | 0 | 0 | 0 | 0 | 175.9763 | 175.9763 | 175.9763 | 175.9763 | 0 | 0
HGS Paving | 0 | 0 | 0 | 0 | 0 | 0 | 0 | 86.3817 | 86.3817 | 86.3817 | 86.3817 | 0 | 0
HGS Equipment Installation | 0 | 0 | 0 | 0 | 0 | 0 | 0 | 0 | 0 | 0 | 0 | 377.6829 | 377.6829
SGS Slab Demolition | 68.2745 | 68.2745 | 0 | 0 | 0 | 0 | 0 | 0 | 0 | 0 | 0 | 0 | 0
SGS Grading | 0 | 0 | 0 | 0 | 0 | 42.6542 | 42.6542 | 0 | 0 | 0 | 0 | 0 | 0
SGS Foundations | 0 | 0 | 0 | 0 | 0 | 0 | 0 | 28.0209 | 28.0209 | 28.0209 | 28.0209 | 0 | 0
SGS Paving | 0 | 0 | 0 | 0 | 0 | 0 | 0 | 37.2317 | 37.2317 | 37.2317 | 37.2317 | 0 | 0
SGS Equipment Installation | 0 | 0 | 0 | 0 | 0 | 0 | 0 | 0 | 0 | 0 | 0 | 135.8939 | 135.8939
VGS Demolition | 97.6176 | 97.6176 | 0 | 0 | 0 | 0 | 0 | 0 | 0 | 0 | 0 | 0 | 0
VGS Grading | 0 | 0 | 42.6251 | 42.6251 | 0 | 0 | 0 | 0 | 0 | 0 | 0 | 0 | 0
VGS Foundations | 0 | 0 | 0 | 0 | 53.2316 | 53.2316 | 53.2316 | 53.2316 | 53.2316 | 0 | 0 | 0 | 0
VGS Paving | 0 | 0 | 0 | 0 | 0 | 0 | 0 | 38.9458 | 38.9458 | 38.9458 | 0 | 0 | 0
VGS Equipment Installation | 0 | 0 | 0 | 0 | 0 | 0 | 0 | 0 | 0 | 0 | 0 | 146.1851 | 146.1851
TOTAL | 426.2688 | 426.2688 | 386.9791 | 386.9791 | 397.5855 | 519.2911 | 519.2911 | 419.788 | 419.788 | 366.5564 | 327.6107 | 659.7619 | 659.7619
Note: Totals may not match sum of individual values because of rounding.
Emissions listed under each construction day occur between that day and the next day in the table.
Table 37-D
Alternative C Peak Daily Construction SOX Emissions by Time (Pre-Mitigation)
Activity | 1 | 10 | 11 | 15 | 16 | 18 | 20 | 21 | 22 | 25 | 28 | 29 | 150
HGS Tank Demolition | 20.3199 | 20.3199 | 0 | 0 | 0 | 0 | 0 | 0 | 0 | 0 | 0 | 0 | 0
HGS Backfill | 0 | 0 | 27.2518 | 27.2518 | 27.2518 | 27.2518 | 27.2518 | 0 | 0 | 0 | 0 | 0 | 0
HGS Grading | 0 | 0 | 0 | 0 | 0 | 6.9288 | 6.9288 | 0 | 0 | 0 | 0 | 0 | 0
HGS Foundations | 0 | 0 | 0 | 0 | 0 | 0 | 0 | 10.7186 | 10.7186 | 10.7186 | 10.7186 | 0 | 0
HGS Paving | 0 | 0 | 0 | 0 | 0 | 0 | 0 | 5.7654 | 5.7654 | 5.7654 | 5.7654 | 0 | 0
HGS Equipment Installation | 0 | 0 | 0 | 0 | 0 | 0 | 0 | 0 | 0 | 0 | 0 | 27.2576 | 27.2576
SGS Slab Demolition | 4.943 | 4.943 | 0 | 0 | 0 | 0 | 0 | 0 | 0 | 0 | 0 | 0 | 0
SGS Grading | 0 | 0 | 0 | 0 | 0 | 3.8933 | 3.8933 | 0 | 0 | 0 | 0 | 0 | 0
SGS Foundations | 0 | 0 | 0 | 0 | 0 | 0 | 0 | 1.679 | 1.679 | 1.679 | 1.679 | 0 | 0
SGS Paving | 0 | 0 | 0 | 0 | 0 | 0 | 0 | 2.7299 | 2.7299 | 2.7299 | 2.7299 | 0 | 0
SGS Equipment Installation | 0 | 0 | 0 | 0 | 0 | 0 | 0 | 0 | 0 | 0 | 0 | 10.3651 | 10.3651
VGS Demolition | 7.7586 | 7.7586 | 0 | 0 | 0 | 0 | 0 | 0 | 0 | 0 | 0 | 0 | 0
VGS Grading | 0 | 0 | 3.8933 | 3.8933 | 0 | 0 | 0 | 0 | 0 | 0 | 0 | 0 | 0
VGS Foundations | 0 | 0 | 0 | 0 | 2.3461 | 2.3461 | 2.3461 | 2.3461 | 2.3461 | 0 | 0 | 0 | 0
VGS Paving | 0 | 0 | 0 | 0 | 0 | 0 | 0 | 2.7299 | 2.7299 | 2.7299 | 0 | 0 | 0
VGS Equipment Installation | 0 | 0 | 0 | 0 | 0 | 0 | 0 | 0 | 0 | 0 | 0 | 10.9998 | 10.9998
TOTAL | 33.0215 | 33.0215 | 31.1451 | 31.1451 | 29.5979 | 40.42 | 40.42 | 25.9689 | 25.9689 | 23.6228 | 20.8929 | 48.6226 | 48.6226
Note: Totals may not match sum of individual values because of rounding.
Emissions listed under each construction day occur between that day and the next day in the table.
Table 37-E
Alternative C Peak Daily Total Construction PM10 Emissions by Time (Pre-Mitigation)
Activity | 1 | 10 | 11 | 15 | 16 | 18 | 20 | 21 | 22 | 25 | 28 | 29 | 150
HGS Tank Demolition | 134.3909 | 134.3909 | 0 | 0 | 0 | 0 | 0 | 0 | 0 | 0 | 0 | 0 | 0
HGS Backfill | 0 | 0 | 307.7997 | 307.7997 | 307.7997 | 307.7997 | 307.7997 | 0 | 0 | 0 | 0 | 0 | 0
HGS Grading | 0 | 0 | 0 | 0 | 0 | 7.3463 | 7.3463 | 0 | 0 | 0 | 0 | 0 | 0
HGS Foundations | 0 | 0 | 0 | 0 | 0 | 0 | 0 | 139.1444 | 139.1444 | 139.1444 | 139.1444 | 0 | 0
HGS Paving | 0 | 0 | 0 | 0 | 0 | 0 | 0 | 59.47 | 59.47 | 59.47 | 59.47 | 0 | 0
HGS Equipment Installation | 0 | 0 | 0 | 0 | 0 | 0 | 0 | 0 | 0 | 0 | 0 | 82.0066 | 82.0066
SGS Slab Demolition | 72.5778 | 72.5778 | 0 | 0 | 0 | 0 | 0 | 0 | 0 | 0 | 0 | 0 | 0
SGS Grading | 0 | 0 | 0 | 0 | 0 | 5.9996 | 5.9996 | 0 | 0 | 0 | 0 | 0 | 0
SGS Foundations | 0 | 0 | 0 | 0 | 0 | 0 | 0 | 26.4219 | 26.4219 | 26.4219 | 26.4219 | 0 | 0
SGS Paving | 0 | 0 | 0 | 0 | 0 | 0 | 0 | 18.8158 | 18.8158 | 18.8158 | 18.8158 | 0 | 0
SGS Equipment Installation | 0 | 0 | 0 | 0 | 0 | 0 | 0 | 0 | 0 | 0 | 0 | 45.7243 | 45.7243
VGS Demolition | 49.9844 | 49.9844 | 0 | 0 | 0 | 0 | 0 | 0 | 0 | 0 | 0 | 0 | 0
VGS Grading | 0 | 0 | 5.0697 | 5.0697 | 0 | 0 | 0 | 0 | 0 | 0 | 0 | 0 | 0
VGS Foundations | 0 | 0 | 0 | 0 | 73.2965 | 73.2965 | 73.2965 | 73.2965 | 73.2965 | 0 | 0 | 0 | 0
VGS Paving | 0 | 0 | 0 | 0 | 0 | 0 | 0 | 24.1977 | 24.1977 | 24.1977 | 0 | 0 | 0
VGS Equipment Installation | 0 | 0 | 0 | 0 | 0 | 0 | 0 | 0 | 0 | 0 | 0 | 44.3477 | 44.3477
TOTAL | 256.9531 | 256.9531 | 312.8694 | 312.8694 | 381.0962 | 394.4422 | 394.4422 | 341.3463 | 341.3463 | 268.0498 | 243.8521 | 172.0786 | 172.0786
Note: Totals may not match sum of individual values because of rounding.
Emissions listed under each construction day occur between that day and the next day in the table.
Table 38
Alternative C Overall Peak Daily Construction Emissions (Mitigated)
Source | CO lb/day | VOC lb/day | NOX lb/day | SOX lb/day | Exhaust PM10 lb/day | Fugitive PM10 lb/day | Total PM10 lb/day
On-Site Construction Equipment Exhaust | 408.3422 | 69.0721 | 590.5341 | 48.6226 | 18.0833 |  | 18.0833
Mitigation Reduction (%) | 0% | 5% | 5% | 5% | 5% |  | 0
Mitigation Reduction (lb/day) | 0 | -3.4536 | -29.5267 | -2.4311 | -0.90417 |  | -0.90417
Remaining Emissions | 408.3422 | 65.6185 | 561.0074 | 46.1914 | 17.1792 |  | 17.1792
On-Site Motor Vehicles | 13.4953 | 1.3006 | 1.6072 | 0 | 0.12227 |  | 0.12227
Mitigation Reduction (%) | 0% | 0% | 0% | 0% | 0%
Mitigation Reduction (lb/day) | 0 | 0 | 0 | 0 | 0 |  | 0
Remaining Emissions | 13.4953 | 1.3006 | 1.6072 | 0 | 0.12227 |  | 0.12227
On-Site Fugitive PM10 | [5 empty] | 66.0451 | 66.0451
Mitigation Reduction (%) | [5 empty] | 16%
Mitigation Reduction (lb/day) | [5 empty] | -10.5672 | -10.5672
Remaining Emissions | [5 empty] | 55.4779 | 55.4779
Asphaltic Paving |  | 0
Mitigation Reduction (%) |  | 0%
Mitigation Reduction (lb/day) |  | 0
Remaining Emissions |  | 0
Architectural Coating |  | 77
Mitigation Reduction (%) |  | 0%
Mitigation Reduction (lb/day) |  | 0
Remaining Emissions |  | 77
Tank Degassing
Mitigation Reduction (%) |  | 90%
Mitigation Reduction (lb/day) |  | 0
Remaining Emissions |  | 0
Total On-Site | 421.8375 | 143.9191 | 562.6146 | 46.1914 | 17.3014 | 55.4779 | 72.657
Off-Site Haul Truck Soil Loss | [5 empty] | 0 | 0
Mitigation Reduction (%) | [5 empty] | 90%
Mitigation Reduction (lb/day) | [5 empty] | 0 | 0
Remaining Emissions | [5 empty] | 0 | 0
Off-Site Motor Vehicles | 246.1711 | 42.4072 | 67.6206 | 0 | 5.2549 | 251.8408 | 257.0956
Mitigation Reduction (%) | 0% | 0% | 0% | 0% | 0% | 0%
Mitigation Reduction (lb/day) | 0 | 0 | 0 | 0 | 0 | 0 | 0
Remaining Emissions | 246.1711 | 42.4072 | 67.6206 | 0 | 5.2549 | 251.8408 | 257.0956
Total Off-Site | 246.1711 | 42.4072 | 67.6206 | 0 | 5.2549 | 251.8408 | 257.0956
TOTAL | 668.0086 | 186.3263 | 630.2352 | 46.1914 | 22.5563 | 307.3186 | 329.7526
CEQA Significance Level | 550 | 75 | 100 | 150 |  |  | 150
Siginficant? (Yes/No) | Yes | Yes | Yes | No |  |  | Yes
Note: Totals may not match sum of individual values because of rounding.
CO and total PM10 peaks are during foundation construction and paving at HGS, SGS and VGS;
VOC, NOX and SOX peaks are during equipment installation at HGS, SGS and VGS
Table 39
Alternative C Peak Daily Construction Emissions by Activity (Mitigated)
Activity | Location | CO lb/day | VOC lb/day | NOx lb/day | SOx lb/day | Exhaust PM10 lb/day | Fugitive PM10 lb/day | Total PM10 lb/day | Start | End
HGS Tank Demolition | On-Site | 131.8359 | 49.7915 | 226.1779 | 19.3039 | 13.2373 | 13.4082 | 26.6267 | 1 | 10
| Off-Site | 30.625 | 4.4744 | 22.3277 | 0 | 1.3527 | 69.8075 | 71.1602 | 1 | 10
HGS Backfill | On-Site | 151.9271 | 31.0114 | 287.8309 | 25.8892 | 13.989 | 78.2508 | 92.1567 | 11 | 20
| Off-Site | 48.843 | 7.2906 | 41.4846 | 0 | 2.6014 | 133.2148 | 135.8162 | 11 | 20
HGS Grading | On-Site | 52.0303 | 9.8774 | 74.9003 | 6.5824 | 4.2533 | 2.2851 | 6.5375 | 18 | 20
| Off-Site | 1.4519 | 0.18981 | 0.20992 | 0 | 0 | 0.14883 | 0.14883 | 18 | 20
HGS Foundations | On-Site | 254.5067 | 22.0139 | 125.0718 | 10.1826 | 7.6033 | 33.606 | 41.1664 | 21 | 28
| Off-Site | 150.03 | 20.2121 | 44.4114 | 0 | 1.7169 | 89.419 | 91.1359 | 21 | 28
HGS Paving | On-Site | 47.7258 | 9.3242 | 65.4159 | 5.4772 | 3.718 | 4.3313 | 8.0311 | 21 | 28
| Off-Site | 21.3852 | 3.1759 | 17.5495 | 0 | 1.0926 | 49.3083 | 50.4009 | 21 | 28
HGS Equipment Installation | On-Site | 179.985 | 73.9423 | 324.4931 | 25.8947 | 18.5723 | 15.7543 | 34.3136 | 29 | 150
| Off-Site | 202.381 | 26.6402 | 36.1464 | 0 | 0.52028 | 43.1821 | 43.7024 | 29 | 150
SGS Slab Demolition | On-Site | 40.5523 | 7.0275 | 52.161 | 4.6959 | 2.6091 | 4.845 | 7.454 | 1 | 10
| Off-Site | 16.5009 | 2.4469 | 13.401 | 0 | 0.83245 | 42.718 | 43.5505 | 1 | 10
SGS Grading | On-Site | 22.0428 | 5.613 | 40.3244 | 3.6986 | 2.0905 | 3.0663 | 5.1559 | 18 | 20
| Off-Site | 1.4519 | 0.18981 | 0.20992 | 0 | 0 | 0.14883 | 0.14883 | 18 | 20
SGS Foundations | On-Site | 31.6031 | 3.068 | 19.5721 | 1.595 | 1.199 | 4.5599 | 5.7485 | 21 | 28
| Off-Site | 13.3319 | 1.8878 | 7.4352 | 0 | 0.41623 | 19.3156 | 19.7319 | 21 | 28
SGS Paving | On-Site | 16.778 | 2.4115 | 30.5326 | 2.5934 | 1.5448 | 2.2899 | 3.8269 | 21 | 28
| Off-Site | 6.7323 | 0.98876 | 5.1041 | 0 | 0.31217 | 14.1519 | 14.464 | 21 | 28
SGS Equipment Installation | On-Site | 64.0686 | 48.1847 | 113.954 | 9.8469 | 6.4113 | 6.1075 | 12.5045 | 29 | 150
| Off-Site | 58.0758 | 7.7919 | 15.97 | 0 | 0.57231 | 30.7332 | 31.3055 | 29 | 150
VGS Demolition | On-Site | 55.5927 | 8.5342 | 84.0792 | 7.3707 | 4.6099 | 3.8243 | 8.4186 | 1 | 10
| Off-Site | 15.576 | 2.2174 | 9.1366 | 0 | 0.52028 | 27.2383 | 27.7586 | 1 | 10
VGS Grading | On-Site | 21.6751 | 5.5518 | 40.2954 | 3.6986 | 2.0905 | 2.2851 | 4.3747 | 11 | 15
| Off-Site | 1.4519 | 0.18981 | 0.20992 | 0 | 0 | 0.14883 | 0.14883 | 11 | 15
VGS Foundations | On-Site | 54.1201 | 4.8077 | 27.9204 | 2.2288 | 1.6888 | 7.8904 | 9.5467 | 16 | 22
| Off-Site | 46.1993 | 6.4925 | 23.8911 | 0 | 1.3007 | 60.8264 | 62.1272 | 16 | 22
VGS Paving | On-Site | 17.104 | 2.9011 | 30.6153 | 2.5934 | 1.5474 | 2.8003 | 4.3373 | 21 | 25
| Off-Site | 8.4924 | 1.2551 | 6.7355 | 0 | 0.41623 | 18.8195 | 19.2358 | 21 | 25
VGS Equipment Installation | On-Site | #REF! | #REF! | #REF! | #REF! | #REF! | #REF! | #REF! | 29 | 150
| Off-Site | #REF! | #REF! | #REF! | #REF! | #REF! | #REF! | #REF! | 29 | 150
Table 40-A
Alternative C Peak Daily Construction CO Emissions by Time (Mitigated)
Activity | 1 | 10 | 11 | 15 | 16 | 18 | 20 | 21 | 22 | 25 | 28 | 29 | 150
HGS Tank Demolition | 162.461 | 162.461 | 0 | 0 | 0 | 0 | 0 | 0 | 0 | 0 | 0 | 0 | 0
HGS Backfill | 0 | 0 | 200.7701 | 200.7701 | 200.7701 | 200.7701 | 200.7701 | 0 | 0 | 0 | 0 | 0 | 0
HGS Grading | 0 | 0 | 0 | 0 | 0 | 53.4822 | 53.4822 | 0 | 0 | 0 | 0 | 0 | 0
HGS Foundations | 0 | 0 | 0 | 0 | 0 | 0 | 0 | 404.5366 | 404.5366 | 404.5366 | 404.5366 | 0 | 0
HGS Paving | 0 | 0 | 0 | 0 | 0 | 0 | 0 | 69.111 | 69.111 | 69.111 | 69.111 | 0 | 0
HGS Equipment Installation | 0 | 0 | 0 | 0 | 0 | 0 | 0 | 0 | 0 | 0 | 0 | 382.3659 | 382.3659
SGS Slab Demolition | 57.0531 | 57.0531 | 0 | 0 | 0 | 0 | 0 | 0 | 0 | 0 | 0 | 0 | 0
SGS Grading | 0 | 0 | 0 | 0 | 0 | 23.4947 | 23.4947 | 0 | 0 | 0 | 0 | 0 | 0
SGS Foundations | 0 | 0 | 0 | 0 | 0 | 0 | 0 | 44.935 | 44.935 | 44.935 | 44.935 | 0 | 0
SGS Paving | 0 | 0 | 0 | 0 | 0 | 0 | 0 | 23.5103 | 23.5103 | 23.5103 | 23.5103 | 0 | 0
SGS Equipment Installation | 0 | 0 | 0 | 0 | 0 | 0 | 0 | 0 | 0 | 0 | 0 | 122.1445 | 122.1445
VGS Demolition | 71.1687 | 71.1687 | 0 | 0 | 0 | 0 | 0 | 0 | 0 | 0 | 0 | 0 | 0
VGS Grading | 0 | 0 | 23.127 | 23.127 | 0 | 0 | 0 | 0 | 0 | 0 | 0 | 0 | 0
VGS Foundations | 0 | 0 | 0 | 0 | 100.3194 | 100.3194 | 100.3194 | 100.3194 | 100.3194 | 0 | 0 | 0 | 0
VGS Paving | 0 | 0 | 0 | 0 | 0 | 0 | 0 | 25.5964 | 25.5964 | 25.5964 | 0 | 0 | 0
VGS Equipment Installation | 0 | 0 | 0 | 0 | 0 | 0 | 0 | 0 | 0 | 0 | 0 | #REF! | #REF!
TOTAL | 290.6828 | 290.6828 | 223.8971 | 223.8971 | 301.0895 | 378.0663 | 378.0663 | 668.0086 | 668.0086 | 567.6892 | 542.0928 | #REF! | #REF!
Note: Totals may not match sum of individual values because of rounding.
Emissions listed under each construction day occur between that day and the next day in the table.
Table 40-B
Alternative C Peak Daily Construction VOC Emissions by Time (Mitigated)
Activity | 1 | 10 | 11 | 15 | 16 | 18 | 20 | 21 | 22 | 25 | 28 | 29 | 150
HGS Tank Demolition | 54.2659 | 54.2659 | 0 | 0 | 0 | 0 | 0 | 0 | 0 | 0 | 0 | 0 | 0
HGS Backfill | 0 | 0 | 38.302 | 38.302 | 38.302 | 38.302 | 38.302 | 0 | 0 | 0 | 0 | 0 | 0
HGS Grading | 0 | 0 | 0 | 0 | 0 | 10.0672 | 10.0672 | 0 | 0 | 0 | 0 | 0 | 0
HGS Foundations | 0 | 0 | 0 | 0 | 0 | 0 | 0 | 42.2259 | 42.2259 | 42.2259 | 42.2259 | 0 | 0
HGS Paving | 0 | 0 | 0 | 0 | 0 | 0 | 0 | 12.5001 | 12.5001 | 12.5001 | 12.5001 | 0 | 0
HGS Equipment Installation | 0 | 0 | 0 | 0 | 0 | 0 | 0 | 0 | 0 | 0 | 0 | 100.5825 | 100.5825
SGS Slab Demolition | 9.4744 | 9.4744 | 0 | 0 | 0 | 0 | 0 | 0 | 0 | 0 | 0 | 0 | 0
SGS Grading | 0 | 0 | 0 | 0 | 0 | 5.8028 | 5.8028 | 0 | 0 | 0 | 0 | 0 | 0
SGS Foundations | 0 | 0 | 0 | 0 | 0 | 0 | 0 | 4.9558 | 4.9558 | 4.9558 | 4.9558 | 0 | 0
SGS Paving | 0 | 0 | 0 | 0 | 0 | 0 | 0 | 3.4003 | 3.4003 | 3.4003 | 3.4003 | 0 | 0
SGS Equipment Installation | 0 | 0 | 0 | 0 | 0 | 0 | 0 | 0 | 0 | 0 | 0 | 55.9766 | 55.9766
VGS Demolition | 10.7516 | 10.7516 | 0 | 0 | 0 | 0 | 0 | 0 | 0 | 0 | 0 | 0 | 0
VGS Grading | 0 | 0 | 5.7416 | 5.7416 | 0 | 0 | 0 | 0 | 0 | 0 | 0 | 0 | 0
VGS Foundations | 0 | 0 | 0 | 0 | 11.3003 | 11.3003 | 11.3003 | 11.3003 | 11.3003 | 0 | 0 | 0 | 0
VGS Paving | 0 | 0 | 0 | 0 | 0 | 0 | 0 | 4.1562 | 4.1562 | 4.1562 | 0 | 0 | 0
VGS Equipment Installation | 0 | 0 | 0 | 0 | 0 | 0 | 0 | 0 | 0 | 0 | 0 | #REF! | #REF!
TOTAL | 74.4919 | 74.4919 | 44.0436 | 44.0436 | 49.6022 | 65.4723 | 65.4723 | 78.5386 | 78.5386 | 67.2383 | 63.0822 | #REF! | #REF!
Note: Totals may not match sum of individual values because of rounding.
Emissions listed under each construction day occur between that day and the next day in the table.
Table 40-C
Alternative C Peak Daily Construction NOX Emissions by Time (Mitigated)
Activity | 1 | 10 | 11 | 15 | 16 | 18 | 20 | 21 | 22 | 25 | 28 | 29 | 150
HGS Tank Demolition | 248.5056 | 248.5056 | 0 | 0 | 0 | 0 | 0 | 0 | 0 | 0 | 0 | 0 | 0
HGS Backfill | 0 | 0 | 329.3155 | 329.3155 | 329.3155 | 329.3155 | 329.3155 | 0 | 0 | 0 | 0 | 0 | 0
HGS Grading | 0 | 0 | 0 | 0 | 0 | 75.1102 | 75.1102 | 0 | 0 | 0 | 0 | 0 | 0
HGS Foundations | 0 | 0 | 0 | 0 | 0 | 0 | 0 | 169.4832 | 169.4832 | 169.4832 | 169.4832 | 0 | 0
HGS Paving | 0 | 0 | 0 | 0 | 0 | 0 | 0 | 82.9654 | 82.9654 | 82.9654 | 82.9654 | 0 | 0
HGS Equipment Installation | 0 | 0 | 0 | 0 | 0 | 0 | 0 | 0 | 0 | 0 | 0 | 360.6394 | 360.6394
SGS Slab Demolition | 65.562 | 65.562 | 0 | 0 | 0 | 0 | 0 | 0 | 0 | 0 | 0 | 0 | 0
SGS Grading | 0 | 0 | 0 | 0 | 0 | 40.5343 | 40.5343 | 0 | 0 | 0 | 0 | 0 | 0
SGS Foundations | 0 | 0 | 0 | 0 | 0 | 0 | 0 | 27.0073 | 27.0073 | 27.0073 | 27.0073 | 0 | 0
SGS Paving | 0 | 0 | 0 | 0 | 0 | 0 | 0 | 35.6367 | 35.6367 | 35.6367 | 35.6367 | 0 | 0
SGS Equipment Installation | 0 | 0 | 0 | 0 | 0 | 0 | 0 | 0 | 0 | 0 | 0 | 129.9241 | 129.9241
VGS Demolition | 93.2158 | 93.2158 | 0 | 0 | 0 | 0 | 0 | 0 | 0 | 0 | 0 | 0 | 0
VGS Grading | 0 | 0 | 40.5053 | 40.5053 | 0 | 0 | 0 | 0 | 0 | 0 | 0 | 0 | 0
VGS Foundations | 0 | 0 | 0 | 0 | 51.8115 | 51.8115 | 51.8115 | 51.8115 | 51.8115 | 0 | 0 | 0 | 0
VGS Paving | 0 | 0 | 0 | 0 | 0 | 0 | 0 | 37.3508 | 37.3508 | 37.3508 | 0 | 0 | 0
VGS Equipment Installation | 0 | 0 | 0 | 0 | 0 | 0 | 0 | 0 | 0 | 0 | 0 | #REF! | #REF!
TOTAL | 407.2834 | 407.2834 | 369.8208 | 369.8208 | 381.127 | 496.7715 | 496.7715 | 404.2549 | 404.2549 | 352.4434 | 315.0926 | #REF! | #REF!
Note: Totals may not match sum of individual values because of rounding.
Emissions listed under each construction day occur between that day and the next day in the table.
Table 40-D
Alternative C Peak Daily Construction SOX Emissions by Time (Mitigated)
Activity | 1 | 10 | 11 | 15 | 16 | 18 | 20 | 21 | 22 | 25 | 28 | 29 | 150
HGS Tank Demolition | 19.3039 | 19.3039 | 0 | 0 | 0 | 0 | 0 | 0 | 0 | 0 | 0 | 0 | 0
HGS Backfill | 0 | 0 | 25.8892 | 25.8892 | 25.8892 | 25.8892 | 25.8892 | 0 | 0 | 0 | 0 | 0 | 0
HGS Grading | 0 | 0 | 0 | 0 | 0 | 6.5824 | 6.5824 | 0 | 0 | 0 | 0 | 0 | 0
HGS Foundations | 0 | 0 | 0 | 0 | 0 | 0 | 0 | 10.1826 | 10.1826 | 10.1826 | 10.1826 | 0 | 0
HGS Paving | 0 | 0 | 0 | 0 | 0 | 0 | 0 | 5.4772 | 5.4772 | 5.4772 | 5.4772 | 0 | 0
HGS Equipment Installation | 0 | 0 | 0 | 0 | 0 | 0 | 0 | 0 | 0 | 0 | 0 | 25.8947 | 25.8947
SGS Slab Demolition | 4.6959 | 4.6959 | 0 | 0 | 0 | 0 | 0 | 0 | 0 | 0 | 0 | 0 | 0
SGS Grading | 0 | 0 | 0 | 0 | 0 | 3.6986 | 3.6986 | 0 | 0 | 0 | 0 | 0 | 0
SGS Foundations | 0 | 0 | 0 | 0 | 0 | 0 | 0 | 1.595 | 1.595 | 1.595 | 1.595 | 0 | 0
SGS Paving | 0 | 0 | 0 | 0 | 0 | 0 | 0 | 2.5934 | 2.5934 | 2.5934 | 2.5934 | 0 | 0
SGS Equipment Installation | 0 | 0 | 0 | 0 | 0 | 0 | 0 | 0 | 0 | 0 | 0 | 9.8469 | 9.8469
VGS Demolition | 7.3707 | 7.3707 | 0 | 0 | 0 | 0 | 0 | 0 | 0 | 0 | 0 | 0 | 0
VGS Grading | 0 | 0 | 3.6986 | 3.6986 | 0 | 0 | 0 | 0 | 0 | 0 | 0 | 0 | 0
VGS Foundations | 0 | 0 | 0 | 0 | 2.2288 | 2.2288 | 2.2288 | 2.2288 | 2.2288 | 0 | 0 | 0 | 0
VGS Paving | 0 | 0 | 0 | 0 | 0 | 0 | 0 | 2.5934 | 2.5934 | 2.5934 | 0 | 0 | 0
VGS Equipment Installation | 0 | 0 | 0 | 0 | 0 | 0 | 0 | 0 | 0 | 0 | 0 | #REF! | #REF!
TOTAL | 31.3705 | 31.3705 | 29.5879 | 29.5879 | 28.118 | 38.399 | 38.399 | 24.6704 | 24.6704 | 22.4417 | 19.8482 | #REF! | #REF!
Note: Totals may not match sum of individual values because of rounding.
Emissions listed under each construction day occur between that day and the next day in the table.
Table 40-E
Alternative C Peak Daily Construction Total PM10 Emissions by Time (Mitigated)
Activity | 1 | 10 | 11 | 15 | 16 | 18 | 20 | 21 | 22 | 25 | 28 | 29 | 150
HGS Tank Demolition | 97.787 | 97.787 | 0 | 0 | 0 | 0 | 0 | 0 | 0 | 0 | 0 | 0 | 0
HGS Backfill | 0 | 0 | 227.9729 | 227.9729 | 227.9729 | 227.9729 | 227.9729 | 0 | 0 | 0 | 0 | 0 | 0
HGS Grading | 0 | 0 | 0 | 0 | 0 | 6.6864 | 6.6864 | 0 | 0 | 0 | 0 | 0 | 0
HGS Foundations | 0 | 0 | 0 | 0 | 0 | 0 | 0 | 132.3024 | 132.3024 | 132.3024 | 132.3024 | 0 | 0
HGS Paving | 0 | 0 | 0 | 0 | 0 | 0 | 0 | 58.432 | 58.432 | 58.432 | 58.432 | 0 | 0
HGS Equipment Installation | 0 | 0 | 0 | 0 | 0 | 0 | 0 | 0 | 0 | 0 | 0 | 78.016 | 78.016
SGS Slab Demolition | 51.0045 | 51.0045 | 0 | 0 | 0 | 0 | 0 | 0 | 0 | 0 | 0 | 0 | 0
SGS Grading | 0 | 0 | 0 | 0 | 0 | 5.3047 | 5.3047 | 0 | 0 | 0 | 0 | 0 | 0
SGS Foundations | 0 | 0 | 0 | 0 | 0 | 0 | 0 | 25.4804 | 25.4804 | 25.4804 | 25.4804 | 0 | 0
SGS Paving | 0 | 0 | 0 | 0 | 0 | 0 | 0 | 18.291 | 18.291 | 18.291 | 18.291 | 0 | 0
SGS Equipment Installation | 0 | 0 | 0 | 0 | 0 | 0 | 0 | 0 | 0 | 0 | 0 | 43.81 | 43.81
VGS Demolition | 36.1772 | 36.1772 | 0 | 0 | 0 | 0 | 0 | 0 | 0 | 0 | 0 | 0 | 0
VGS Grading | 0 | 0 | 4.5236 | 4.5236 | 0 | 0 | 0 | 0 | 0 | 0 | 0 | 0 | 0
VGS Foundations | 0 | 0 | 0 | 0 | 71.6739 | 71.6739 | 71.6739 | 71.6739 | 71.6739 | 0 | 0 | 0 | 0
VGS Paving | 0 | 0 | 0 | 0 | 0 | 0 | 0 | 23.5731 | 23.5731 | 23.5731 | 0 | 0 | 0
VGS Equipment Installation | 0 | 0 | 0 | 0 | 0 | 0 | 0 | 0 | 0 | 0 | 0 | #REF! | #REF!
TOTAL | 184.9686 | 184.9686 | 232.4965 | 232.4965 | 299.6468 | 311.6378 | 311.6378 | 329.7526 | 329.7526 | 258.0788 | 234.5057 | #REF! | #REF!
Note: Totals may not match sum of individual values because of rounding.
Emissions listed under each construction day occur between that day and the next day in the table.

## DemolitionVGSAltC
Alternative C VGS Demolition
41
Table 41-A
Alternative C VGS Demolition Construction Equipment Emissions (Pre-Mitigation)
Equipment Type | Number | Hours/Day Operation | Total Hours/Day Operation | Miles/Day Each | Total Miles/Day | CO lb/day | VOC lb/day | NOX lb/day | SOX lb/day | PM10 lb/day | Fuel Use gal/day
D8 Bulldozer
D6 Bulldozer
Grader
Front End Loader | 1 | 16 | 16 | 1 | 1 | 16.4052 | 3.281 | 24.061 | 2.1874 | 1.0937 | 54.684
Skip Loader
Compactor, Vibrating Sheeps Foot
Excavator | 1 | 16 | 16 | N/A | N/A | 15.4855 | 1.4078 | 33.7866 | 2.8156 | 2.1117 | 70.3888
Barber-Green Paver
Backhoe | 1 | 16 | 16 | 1 | 1 | 8.8164 | 1.7633 | 12.9307 | 1.1755 | 0.58776 | 29.388
Concrete Vibrator
Concrete Pump
Light Plant | 5 | 12 | 60 | N/A | N/A | 10.1184 | 1.5178 | 12.1421 | 1.0118 | 0.75888 | 25.296
Compressor | 1 | 16 | 16 | N/A | N/A | 3.1258 | 0.56832 | 5.1149 | 0.56832 | 0.28416 | 14.208
Welder
Trencher
Plate Compactor
Crane
TOTAL | [5 empty] | 53.9513 | 8.5382 | 88.0353 | 7.7586 | 4.8361 | 193.9648
Note: Totals may not match sum of individual values because of rounding.
Table 41-B
Alternative C VGS Demolition Fugitive Dust Emissions (Pre-Mitigation)
Activity | Activity Level | Units | PM10 lb/day
Bulldozing | 0 | Hours/Day | 0
Grading | 0 | Hours/Day | 0
Equipment Travel on Unpaved Surfaces | 14 | Miles/Day | 4.2529
Pickup Truck Travel on Unpaved Surfaces | 1 | Miles/Day | 0.29983
Storage Pile Wind Erosion | 0 | Acres | 0
Soil Dropping | 0 | Cu.Yds/Day | 0
Loss from Haul Trucks | 10 | Trips/Day | 16.0267
TOTAL |  |  | 20.5794
Note: Totals may not match sum of individual values because of rounding.
Table 41-C
Alternative C VGS Demolition Asphaltic Paving Emissions (Pre-Mitigation)
Area Paved/Day (acres) | 0
Emission Factor (lb/acre-day) | 2.62 | Reference: URBEMIS7G User's Guide, 1998
VOC Emissions (lb/day) | 0
Table 41-D
Alternative C VGS Demolition Architectural Coating Emissions (Pre-Mitigation)
Volume Applied/Day | 0
VOC Content (lb/gallon) | 3.5 | Reference: SCAQMD Rule 1113 Limit
VOC Emissions (lb/day) | 0
Table 41-E
Alternative C VGS Demolition Tank Degassing (Pre-Mitigation)
Tank Volume (bbls)
Vapor VOC Vapor Pressure (psia)
Vapor Molecular Weight
VOC Emissions (lb/day) | 0
Emissions (lb/day) = 0.1301 x (vapor pressure (psia) / 14.7 psia per atm.) x molecular weight (lb/lb-mole) / (453.6 + 80 deg. F) x tank volume (bbl)
Table 41-F
Alternative C VGS Demolition Motor Vehicle Emissions (Pre-Mitigation)
Vehicle Type | Number/ Day | Miles/Day per Vehicle | Starts/Day per Vehicle | Total Miles/Day | Total Starts/Day | CO lb/day | VOCa lb/day | NOX lb/day | Exhaust PM10 lb/day | Fugitive PM10 lb/day | Total PM10 lb/day
On-site pickup truck | 1 | 1 | 10 | 1 | 10 | 0.90132 | 0.13053 | 0.068188 | 0 | 2.2046e-05 | 2.2046e-05
Watering truck
Dump truck, 3 axle, on-site | 2 | 2 | 8 | 4 | 16 | 0.14744 | 0.0194 | 0.099206 | 0.0052028 | 8.8183e-05 | 0.005291
Material removal haul truck, on-site | 8 | 1 | 1 | 8 | 8 | 0.59259 | 0.061552 | 0.27831 | 0.010406 | 0.00017637 | 0.010582
Delivery vehicle, on-site
Off-site construction commuter | 14 | 40 | 2 | 560 | 28 | 6.7753 | 0.8858 | 0.97963 | 0 | 0.69453 | 0.69453
Delivery vehicle, off-site
Material removal haul truck, off-site | 10 | 40 | 2 | 400 | 20 | 8.8007 | 1.3316 | 8.157 | 0.52028 | 23.3384 | 23.8587
TOTAL | [5 empty] | 17.2174 | 2.4289 | 9.5823 | 0.53589 | 24.0332 | 24.5691 | 561 | 412
a Includes resting losses for 12-hours of constant or decreasing ambient temperature and diurnal emissions during 12 hours of increasing ambient temperature
Note: Totals may not match sum of individual values because of rounding.
Table 41-G
Alternative C VGS Demolition Emissions Summary (Pre-mitigation)
Source | CO lb/day | VOC lb/day | NOX lb/day | SOX lb/day | Exhaust PM10 lb/day | Fugitive PM10 lb/day | Total PM10 lb/day
On-Site Construction Equipment Exhaust | 53.9513 | 8.5382 | 88.0353 | 7.7586 | 4.8361 |  | 4.8361
On-Site Motor Vehicles | 1.6414 | 0.21148 | 0.4457 | 0 | 0.015608 |  | 0.015608
On-Site Fugitive PM10 | [5 empty] | 4.5527 | 4.5527
Asphaltic Paving |  | 0 |  |  |  |  | 0
Architectural Coating |  | 0 |  |  |  |  | 0
Tank Degassing |  | 0 |  |  |  |  | 0
Total On-Site | 55.5927 | 8.7497 | 88.481 | 7.7586 | 4.8518 | 4.5527 | 9.4045
Off-Site Haul Truck Soil Loss | [5 empty] | 16.0267 | 16.0267
Off-Site Motor Vehicles | 15.576 | 2.2174 | 9.1366 | 0 | 0.52028 | 24.0329 | 24.5532
Total Off-Site | 15.576 | 2.2174 | 9.1366 | 0 | 0.52028 | 40.0597 | 40.5799
TOTAL | 71.1687 | 10.967 | 97.6176 | 7.7586 | 5.372 | 44.6124 | 49.9844
Note: Totals may not match sum of individual values because of rounding.
Table 41-H
Alternative C VGS Demolition Emissions Summary (Mitigated)
Source | CO lb/day | VOC lb/day | NOX lb/day | SOX lb/day | Exhaust PM10 lb/day | Fugitive PM10 lb/day | Total PM10 lb/day
On-Site Construction Equipment Exhaust | 53.9513 | 8.5382 | 88.0353 | 7.7586 | 4.8361 |  | 4.8361
Mitigation Reduction (%) | 0% | 5% | 5% | 5% | 5%
Mitigation Reduction (lb/day) | 0 | -0.42691 | -4.4018 | -0.38793 | -0.24181 |  | -0.24181
Remaining Emissions | 53.9513 | 8.1113 | 83.6335 | 7.3707 | 4.5943 |  | 4.5943
On-Site Motor Vehicles | 1.6414 | 0.21148 | 0.4457 | 0 | 0.015608 |  | 0.015608
Mitigation Reduction (%) | 0% | 0% | 0% | 0% | 0%
Mitigation Reduction (lb/day) | 0 | 0 | 0 | 0 | 0 |  | 0
Remaining Emissions | 1.6414 | 0.21148 | 0.4457 | 0 | 0.015608 |  | 0.015608
On-Site Fugitive PM10 | [5 empty] | 4.5527 | 4.5527
Mitigation Reduction (%) | [5 empty] | 16%
Mitigation Reduction (lb/day) | [5 empty] | -0.72843 | -0.72843
Remaining Emissions | [5 empty] | 3.8243 | 3.8243
Asphaltic Paving |  | 0
Mitigation Reduction (%) |  | 0%
Mitigation Reduction (lb/day) |  | 0
Remaining Emissions |  | 0
Architectural Coating |  | 0.21148
Mitigation Reduction (%) |  | 0%
Mitigation Reduction (lb/day) |  | 0
Remaining Emissions |  | 0.21148
Tank Degassing |  | 0
Mitigation Reduction (%) |  | 90%
Mitigation Reduction (lb/day) |  | 0
Remaining Emissions |  | 0
Total On-Site | 55.5927 | 8.5342 | 84.0792 | 7.3707 | 4.6099 | 3.8243 | 8.4186
Off-Site Haul Truck Soil Lossa | [5 empty] | 32.0535 | 32.0535
Mitigation Reduction (%) | [5 empty] | 90%
Mitigation Reduction (lb/day) | [5 empty] | -28.8481 | -28.8481
Remaining Emissions | [5 empty] | 3.2053 | 3.2053
Off-Site Motor Vehicles | 15.576 | 2.2174 | 9.1366 | 0 | 0.52028 | 24.0329 | 24.5532
Mitigation Reduction (%) | 0% | 0% | 0% | 0% | 0% | 0%
Mitigation Reduction (lb/day) | 0 | 0 | 0 | 0 | 0 | 0 | 0
Remaining Emissions | 15.576 | 2.2174 | 9.1366 | 0 | 0.52028 | 24.0329 | 24.5532
Total Off-Site | 15.576 | 2.2174 | 9.1366 | 0 | 0.52028 | 27.2383 | 27.7586
TOTAL | 71.1687 | 10.7516 | 93.2158 | 7.3707 | 5.1302 | 31.0625 | 36.1772
Note: Totals may not match sum of individual values because of rounding.
aDoes not include 50% control from freeboard, since tarp is being used instead to achieve 90% control

## Fuel Use AltC
Table 43
Alternative C Construction Fuel Use
|  |  |  | Construction Equipment |  |  |  | Motor Vehicles |  |  |  | Total
Activity | Start Const. Day | End Const. Day | Working Daysa | Daily Gasoline Use (gal) | Daily Diesel Use (gal) | Total Gasoline Use (gal) | Total Diesel Use (gal) | Daily Gasoline VMT | Daily Diesel VMT | Gasoline Use (gal)b | Diesel Use (gal)b | Gasoline Use (gal) | Diesel Use (gal)
HGS Tank Demolition | 1 | 10 | 10 | 0 | 507.9976 | 0 | 5079.976 | 642 | 1055 | 321 | 527.5 | 321 | 5607.476
HGS Backfill | 11 | 20 | 10 | 0 | 681.296 | 0 | 6812.96 | 400 | 2070 | 200 | 1035 | 200 | 7847.96
HGS Grading | 18 | 20 | 3 | 0 | 173.22 | 0 | 519.66 | 120 | 1 | 18 | 0.15 | 18 | 519.81
HGS Foundations | 21 | 28 | 8 | 29.76 | 264.864 | 238.08 | 2118.912 | 10100 | 1353 | 4040 | 541.2 | 4278.08 | 2660.112
HGS Paving | 21 | 28 | 8 | 0 | 144.136 | 0 | 1153.088 | 242 | 854 | 96.8 | 341.6 | 96.8 | 1494.688
HGS Equipment Installation | 29 | 150 | 122 | 0 | 681.44 | 0 | 83135.68 | 16020 | 410 | 97722 | 2501 | 97722 | 85636.68
SGS Slab Demolition | 1 | 10 | 10 | 0 | 123.576 | 0 | 1235.76 | 201 | 656 | 100.5 | 328 | 100.5 | 1563.76
SGS Grading | 18 | 20 | 3 | 0 | 97.332 | 0 | 291.996 | 121 | 1 | 18.15 | 0.15 | 18.15 | 292.146
SGS Foundations | 21 | 28 | 8 | 2.976 | 41.664 | 23.808 | 333.312 | 530 | 328 | 212 | 131.2 | 235.808 | 464.512
SGS Paving | 21 | 28 | 8 | 0 | 68.248 | 0 | 545.984 | 122 | 246 | 48.8 | 98.4 | 48.8 | 644.384
SGS Equipment Installation | 29 | 150 | 122 | 0 | 259.128 | 0 | 31613.616 | 4005 | 451 | 24430.5 | 2751.1 | 24430.5 | 34364.716
VGS Demolition | 1 | 10 | 10 | 0 | 193.9648 | 0 | 1939.648 | 561 | 412 | 280.5 | 206 | 280.5 | 2145.648
VGS Grading | 11 | 15 | 5 | 0 | 97.332 | 0 | 486.66 | 120 | 1 | 30 | 0.25 | 30 | 486.91
VGS Foundations | 16 | 22 | 7 | 5.952 | 58.032 | 41.664 | 406.224 | 2006 | 1025 | 702.1 | 358.75 | 743.764 | 764.974
VGS Paving | 21 | 25 | 5 | 0 | 68.248 | 0 | 341.24 | 122 | 328 | 30.5 | 82 | 30.5 | 423.24
VGS Equipment Installation | 29 | 150 | 122 | 0 | 274.996 | 0 | 33549.512 | 4204 | 410 | 25644.4 | 2501 | 25644.4 | 36050.512
TOTAL | [5 empty] | 303.552 | 169564.228 |  |  | 153895.25 | 11403.3 | 154198.802 | 180967.528
a Based on 7 working days per week
b Based on 20 miles per gallon