## CE Emission Factor Calcs
Construction Equipment
| Equipment Type |  |  |  | Emission Factors lb/hp-hr(3) |  |  |  |  | Emission Factors lb/hr
|  | Hp(1) | Load(2) | CO | VOC | NOx | SOx | PM10 | CO | VOC | NOx | SOx | PM10
| Air Compressor 130 CFM | 37 | 0.48 | 0.011 | 0.002 | 0.018 | 0.002 | 0.001 | 0.19536 | 0.03552 | 0.31968 | 0.03552 | 0.01776
| Backhoe | 79 | 0.465 | 0.015 | 0.003 | 0.022 | 0.002 | 0.001 | 0.55102 | 0.1102 | 0.80817 | 0.07347 | 0.036735
| Dozer | 102.9 | 0.59 | 0.011 | 0.002 | 0.023 | 0.002 | 0.001 | 0.66782 | 0.12142 | 1.3964 | 0.12142 | 0.060711
| Excavator | 102.9 | 0.58 | 0.011 | 0.002 | 0.023 | 0.002 | 0.001 | 0.6565 | 0.11936 | 1.3727 | 0.11936 | 0.059682
| Plate Compactor (Gasoline) | 8 | 0.43 | 0.83 | 0.043 | 0.004 | 0.0005 | 5e-05 | 2.8552 | 0.14792 | 0.01376 | 0.00172 | 0.000172
| Cranes | 194 | 0.43 | 0.009 | 0.003 | 0.023 | 0.002 | 0.0015 | 0.75078 | 0.25026 | 1.9187 | 0.16684 | 0.12513
| Large Crane | 450 | 0.43 | 0.009 | 0.003 | 0.023 | 0.002 | 0.0015 | 1.7415 | 0.5805 | 4.4505 | 0.387 | 0.29025
| Boom Trucks | 23 | 0.38 | 0.006 | 0.002 | 0.021 | 0.002 | 0.0015 | 0.05244 | 0.01748 | 0.18354 | 0.01748 | 0.01311
| Refueling Trucks | 23 | 0.38 | 0.006 | 0.002 | 0.021 | 0.002 | 0.0015 | 0.05244 | 0.01748 | 0.18354 | 0.01748 | 0.01311
| Dump Trucks | 23 | 0.38 | 0.006 | 0.002 | 0.021 | 0.002 | 0.0015 | 0.05244 | 0.01748 | 0.18354 | 0.01748 | 0.01311
| Flatbed Truck (Gasoline) | 9 | 0.41 | 0.83 | 0.043 | 0.004 | 0.0005 | 0.00025 | 3.0627 | 0.15867 | 0.01476 | 0.001845 | 0.0009225
| Semi-tractor (4) | -- | -- | 1.8 | 0.19 | 4.17 | 0.45 | 0.26 | 1.8 | 0.19 | 4.17 | 0.45 | 0.26
| Tractor, Utility (4) | -- | -- | 3.58 | 0.18 | 1.27 | 0.09 | 0.14 | 3.58 | 0.18 | 1.27 | 0.09 | 0.14
| Front End Loader (4) | -- | -- | 0.572 | 0.23 | 1.9 | 0.182 | 0.17 | 0.572 | 0.23 | 1.9 | 0.182 | 0.17
| Manlifts (Boom and Scissor) | 43 | 0.505 | 0.013 | 0.003 | 0.031 | 0.002 | 0.0015 | 0.2823 | 0.065145 | 0.67317 | 0.04343 | 0.032572
| Motor Grader(4) | -- | -- | 0.151 | 0.039 | 0.713 | 0.086 | 0.061 | 0.151 | 0.039 | 0.713 | 0.086 | 0.061
| Paver | 130 | 0.62 | 0.01 | 0.002 | 0.022 | 0.002 | 0.001 | 0.806 | 0.1612 | 1.7732 | 0.1612 | 0.0806
| Pile Driver(4 - misc) | -- | -- | 0.675 | 0.15 | 1.7 | 0.143 | 0.14 | 0.675 | 0.15 | 1.7 | 0.143 | 0.14
| Trench Machine | 60 | 0.695 | 0.02 | 0.003 | 0.022 | 0.002 | 0.0015 | 0.834 | 0.1251 | 0.9174 | 0.0834 | 0.06255
B-1 | [8 empty] | 0 | 0 | 0 | 0 | 0
| Forklift, Rough Terrain | 93 | 0.475 | 0.022 | 0.003 | 0.018 | 0.002 | 0.0015 | 0.97185 | 0.13253 | 0.79515 | 0.08835 | 0.066263
| Generators (Gasoline) | 12.9 | 0.68 | 1.479 | 0.054 | 0.002 | 0.0006 | 0.00025 | 12.9738 | 0.47369 | 0.017544 | 0.0052632 | 0.002193
| Weld Machine (Diesel) | 35 | 0.45 | 0.011 | 0.002 | 0.018 | 0.002 | 0.001 | 0.17325 | 0.0315 | 0.2835 | 0.0315 | 0.01575
[9 empty] | 0 | 0 | 0 | 0 | 0
[9 empty] | 0 | 0 | 0 | 0 | 0
| Mortar Mixer | 7 | 0.56 | 0.83 | 0.04 | 0.004 | 0.0005 | 0.00025 | 3.2536 | 0.1568 | 0.01568 | 0.00196 | 0.00098
| Tamper (Gasoline) | 4 | 0.55 | 0.83 | 0.043 | 0.004 | 0.0005 | 0.00025 | 1.826 | 0.0946 | 0.0088 | 0.0011 | 0.00055
| Drum Roller(4) (Diesel) | -- | -- | 0.3 | 0.065 | 0.87 | 0.067 | 0.05 | 0.3 | 0.065 | 0.87 | 0.067 | 0.05
| Roller (4) (Gasoline) | -- | -- | 13.41 | 0.59 | 0.362 | 0.0185 | 0.026 | 13.41 | 0.59 | 0.362 | 0.0185 | 0.026
| Demolition Hammer(4-misc) | -- | -- | 0.675 | 0.15 | 1.7 | 0.143 | 0.14 | 0.675 | 0.15 | 1.7 | 0.143 | 0.14
| Track Boring Mach.(4-misc) | -- | -- | 0.675 | 0.15 | 1.7 | 0.143 | 0.14 | 0.675 | 0.15 | 1.7 | 0.143 | 0.14
| Surfacing equipment (Gasoline) | 8 | 0.49 | 0.83 | 0.043 | 0.004 | 0.0005 | 0.00025 | 3.2536 | 0.16856 | 0.01568 | 0.00196 | 0.00098
(1) Default Horsepower from SCAQMD CEQA Air Quality Handbook, Table 9-8-C.
(2) Default load factors from SCAQMD CEQA Air Quality Handbook, Table 9-8-D.
(3) Emission factors from SCAQMD CEQA Air Quality Handbook, Table 9-8-B, unless otherwise noted.
(4) Emissions factors from SCAQMD CEQA Air Quality Handbook, Table 9-8-A. Units are in lbs/hr.
Emission Factor (lbs.hr) = Hp x Load x emission factor (lbs/hp-hr).

## ConstEquip-Dec.2004
Construction Equipment - December 2004
| Equipment Type |  | Hours |  | Emission Factors lb/hr |  |  |  |  | Daily Emissions (lbs/day)
|  | Number | Per Day | CO | VOC | NOx | SOx | PM10 | CO | VOC | NOx | SOx | PM10
| Air Compressor 130 CFM | 2 | 8 | 0.19536 | 0.03552 | 0.31968 | 0.03552 | 0.01776 | 3.1258 | 0.56832 | 5.1149 | 0.56832 | 0.28416
| Backhoe | 3 | 8 | 0.55102 | 0.1102 | 0.80817 | 0.07347 | 0.036735 | 13.2246 | 2.6449 | 19.3961 | 1.7633 | 0.88164
| Dozer | 0 | 8 | 0.66782 | 0.12142 | 1.3964 | 0.12142 | 0.060711 | 0 | 0 | 0 | 0 | 0
| Excavator | 2 | 8 | 0.6565 | 0.11936 | 1.3727 | 0.11936 | 0.059682 | 10.504 | 1.9098 | 21.963 | 1.9098 | 0.95491
| Plate Compactor (Gasoline) | 3 | 8 | 2.8552 | 0.14792 | 0.01376 | 0.00172 | 0.000172 | 68.5248 | 3.5501 | 0.33024 | 0.04128 | 0.004128
| Cranes | 3 | 8 | 0.75078 | 0.25026 | 1.9187 | 0.16684 | 0.12513 | 18.0187 | 6.0062 | 46.0478 | 4.0042 | 3.0031
| Boom Trucks | 0 | 8 | 0.05244 | 0.01748 | 0.18354 | 0.01748 | 0.01311 | 0 | 0 | 0 | 0 | 0
| Refueling Trucks | 1 | 8 | 0.05244 | 0.01748 | 0.18354 | 0.01748 | 0.01311 | 0.41952 | 0.13984 | 1.4683 | 0.13984 | 0.10488
| Dump Trucks | 4 | 8 | 0.05244 | 0.01748 | 0.18354 | 0.01748 | 0.01311 | 1.6781 | 0.55936 | 5.8733 | 0.55936 | 0.41952
| Flatbed Truck (Gasoline) | 1 | 8 | 3.0627 | 0.15867 | 0.01476 | 0.001845 | 0.0009225 | 24.5016 | 1.2694 | 0.11808 | 0.01476 | 0.00738
| Semi-tractor | 2 | 8 | 1.8 | 0.19 | 4.17 | 0.45 | 0.26 | 28.8 | 3.04 | 66.72 | 7.2 | 4.16
| Tractor, utility | 0 | 8 | 3.58 | 0.18 | 1.27 | 0.09 | 0.14 | 0 | 0 | 0 | 0 | 0
| Front End Loader | 4 | 8 | 0.572 | 0.23 | 1.9 | 0.182 | 0.17 | 18.304 | 7.36 | 60.8 | 5.824 | 5.44
| Manlifts (Boom and Scissor) | 2 | 8 | 0.2823 | 0.065145 | 0.67317 | 0.04343 | 0.032572 | 4.5167 | 1.0423 | 10.7706 | 0.69488 | 0.52116
| Motor Grader | 1 | 8 | 0.151 | 0.039 | 0.713 | 0.086 | 0.061 | 1.208 | 0.312 | 5.704 | 0.688 | 0.488
| Paver | 0 | 8 | 0.806 | 0.1612 | 1.7732 | 0.1612 | 0.0806 | 0 | 0 | 0 | 0 | 0
| Pile Driver | 1 | 8 | 0.675 | 0.15 | 1.7 | 0.143 | 0.14 | 5.4 | 1.2 | 13.6 | 1.144 | 1.12
| Trench Machine | 0 | 8 | 0.834 | 0.1251 | 0.9174 | 0.0834 | 0.06255 | 0 | 0 | 0 | 0 | 0
B-2
| Forklift, Rough Terrain | 3 | 8 | 0.97185 | 0.13253 | 0.79515 | 0.08835 | 0.066263 | 23.3244 | 3.1806 | 19.0836 | 2.1204 | 1.5903
| Generators (Gasoline) | 2 | 8 | 12.9738 | 0.47369 | 0.017544 | 0.0052632 | 0.002193 | 207.5806 | 7.579 | 0.2807 | 0.084211 | 0.035088
| Weld Machine | 10 | 8 | 0.17325 | 0.0315 | 0.2835 | 0.0315 | 0.01575 | 13.86 | 2.52 | 22.68 | 2.52 | 1.26
| Mortar Mixer | 0 | 8 | 3.2536 | 0.1568 | 0.01568 | 0.00196 | 0.00098 | 0 | 0 | 0 | 0 | 0
| Tamper (Gasoline) | 2 | 8 | 1.826 | 0.0946 | 0.0088 | 0.0011 | 0.00055 | 29.216 | 1.5136 | 0.1408 | 0.0176 | 0.0088
| Drum Roller (Diesel) | 4 | 8 | 0.3 | 0.065 | 0.87 | 0.067 | 0.05 | 9.6 | 2.08 | 27.84 | 2.144 | 1.6
| Roller (Gasoline) | 2 | 8 | 13.41 | 0.59 | 0.362 | 0.0185 | 0.026 | 214.56 | 9.44 | 5.792 | 0.296 | 0.416
| Demolition Hammer | 0 | 8 | 0.675 | 0.15 | 1.7 | 0.143 | 0.14 | 0 | 0 | 0 | 0 | 0
| Track Boring Mach. | 0 | 8 | 0.675 | 0.15 | 1.7 | 0.143 | 0.14 | 0 | 0 | 0 | 0 | 0
| Surfacing Equipment (Gasoline) | 3 | 8 | 3.2536 | 0.16856 | 0.01568 | 0.00196 | 0.00098 | 78.0864 | 4.0454 | 0.37632 | 0.04704 | 0.02352
| Total Emission Totals | [7 empty] | 774.4532 | 59.9609 | 334.0998 | 31.781 | 22.3226
* Emissions factors from SCAQMD CEQA Air Quality Handbook, Table 9-8-A.
| * Emissions factors from SCAQMD CEQA Air Quality Handbook, Table 9-8-C. |  |  | Table 9-8-C, Pounds/hour calculated from load factor and hp rating.
* Trucks Emissions factors from SCAQMD CEQA Air Quality Handbook Table 9-8-A, Trucks:off highway diesel used for truck:pickup/stake bed.
* Emissions factors from SCAQMD CEQA Air Quality Handbook, Table 9-8-A, Emissions for equipment not specifically listed can be found under miscellaneous.

## ConstEquip-Jan.2005
Construction Equipment - January 2005
| Equipment Type |  | Hours |  | Emission Factors lb/hr |  |  |  |  | Daily Emissions (lbs/day)
|  | Number | Per Day | CO | VOC | NOx | SOx | PM10 | CO | VOC | NOx | SOx | PM10
| Air Compressor 130 CFM | 3 | 8 | 0.19536 | 0.03552 | 0.31968 | 0.03552 | 0.01776 | 4.6886 | 0.85248 | 7.6723 | 0.85248 | 0.42624
| Backhoe | 3 | 8 | 0.55102 | 0.1102 | 0.80817 | 0.07347 | 0.036735 | 13.2246 | 2.6449 | 19.3961 | 1.7633 | 0.88164
| Dozer | 0 | 8 | 0.66782 | 0.12142 | 1.3964 | 0.12142 | 0.060711 | 0 | 0 | 0 | 0 | 0
| Excavator | 0 | 8 | 0.6565 | 0.11936 | 1.3727 | 0.11936 | 0.059682 | 0 | 0 | 0 | 0 | 0
| Plate Compactor (Gasoline) | 3 | 8 | 2.8552 | 0.14792 | 0.01376 | 0.00172 | 0.000172 | 68.5248 | 3.5501 | 0.33024 | 0.04128 | 0.004128
| Cranes | 4 | 8 | 0.75078 | 0.25026 | 1.9187 | 0.16684 | 0.12513 | 24.025 | 8.0083 | 61.3971 | 5.3389 | 4.0042
| Boom Trucks | 0 | 8 | 0.05244 | 0.01748 | 0.18354 | 0.01748 | 0.01311 | 0 | 0 | 0 | 0 | 0
| Refueling Trucks | 1 | 8 | 0.05244 | 0.01748 | 0.18354 | 0.01748 | 0.01311 | 0.41952 | 0.13984 | 1.4683 | 0.13984 | 0.10488
| Dump Trucks | 4 | 8 | 0.05244 | 0.01748 | 0.18354 | 0.01748 | 0.01311 | 1.6781 | 0.55936 | 5.8733 | 0.55936 | 0.41952
| Flatbed Truck (Gasoline) | 1 | 8 | 3.0627 | 0.15867 | 0.01476 | 0.001845 | 0.0009225 | 24.5016 | 1.2694 | 0.11808 | 0.01476 | 0.00738
| Semi-tractor | 2 | 8 | 1.8 | 0.19 | 4.17 | 0.45 | 0.26 | 28.8 | 3.04 | 66.72 | 7.2 | 4.16
| Tractor, utility | 0 | 8 | 3.58 | 0.18 | 1.27 | 0.09 | 0.14 | 0 | 0 | 0 | 0 | 0
| Front End Loader | 4 | 8 | 0.572 | 0.23 | 1.9 | 0.182 | 0.17 | 18.304 | 7.36 | 60.8 | 5.824 | 5.44
| Manlifts (Boom and Scissor) | 3 | 8 | 0.2823 | 0.065145 | 0.67317 | 0.04343 | 0.032572 | 6.7751 | 1.5635 | 16.156 | 1.0423 | 0.78174
| Motor Grader | 1 | 8 | 0.151 | 0.039 | 0.713 | 0.086 | 0.061 | 1.208 | 0.312 | 5.704 | 0.688 | 0.488
| Paver | 1 | 8 | 0.806 | 0.1612 | 1.7732 | 0.1612 | 0.0806 | 6.448 | 1.2896 | 14.1856 | 1.2896 | 0.6448
| Pile Driver | 0 | 8 | 0.675 | 0.15 | 1.7 | 0.143 | 0.14 | 0 | 0 | 0 | 0 | 0
| Trench Machine | 0 | 8 | 0.834 | 0.1251 | 0.9174 | 0.0834 | 0.06255 | 0 | 0 | 0 | 0 | 0
B-3
| Forklift, Rough Terrain | 3 | 8 | 0.97185 | 0.13253 | 0.79515 | 0.08835 | 0.066263 | 23.3244 | 3.1806 | 19.0836 | 2.1204 | 1.5903
| Generators (Gasoline) | 2 | 8 | 12.9738 | 0.47369 | 0.017544 | 0.0052632 | 0.002193 | 207.5806 | 7.579 | 0.2807 | 0.084211 | 0.035088
| Weld Machine | 20 | 8 | 0.17325 | 0.0315 | 0.2835 | 0.0315 | 0.01575 | 27.72 | 5.04 | 45.36 | 5.04 | 2.52
| Mortar Mixer | 3 | 8 | 3.2536 | 0.1568 | 0.01568 | 0.00196 | 0.00098 | 78.0864 | 3.7632 | 0.37632 | 0.04704 | 0.02352
| Tamper (Gasoline) | 0 | 8 | 1.826 | 0.0946 | 0.0088 | 0.0011 | 0.00055 | 0 | 0 | 0 | 0 | 0
| Drum Roller (Diesel) | 4 | 8 | 0.3 | 0.065 | 0.87 | 0.067 | 0.05 | 9.6 | 2.08 | 27.84 | 2.144 | 1.6
| Roller (Gasoline) | 2 | 8 | 13.41 | 0.59 | 0.362 | 0.0185 | 0.026 | 214.56 | 9.44 | 5.792 | 0.296 | 0.416
| Demolition Hammer | 0 | 8 | 0.675 | 0.15 | 1.7 | 0.143 | 0.14 | 0 | 0 | 0 | 0 | 0
| Track Boring Mach. | 0 | 8 | 0.675 | 0.15 | 1.7 | 0.143 | 0.14 | 0 | 0 | 0 | 0 | 0
| Surfacing Equipment (Gasoline) | 3 | 8 | 3.2536 | 0.16856 | 0.01568 | 0.00196 | 0.00098 | 78.0864 | 4.0454 | 0.37632 | 0.04704 | 0.02352
| Total Emission Totals | [7 empty] | 837.5551 | 65.7177 | 358.9299 | 34.5325 | 23.5709
* Emissions factors from SCAQMD CEQA Air Quality Handbook, Table 9-8-A.
| * Emissions factors from SCAQMD CEQA Air Quality Handbook, Table 9-8-C. |  |  | Table 9-8-C, Pounds/hour calculated from load factor and hp rating.
* Trucks Emissions factors from SCAQMD CEQA Air Quality Handbook Table 9-8-A, Trucks:off highway diesel used for truck:pickup/stake bed.
* Emissions factors from SCAQMD CEQA Air Quality Handbook, Table 9-8-A, Emissions for equipment not specifically listed can be found under miscellaneous.

## ConstEquip-Sept.2005
Construction Equipment - September 2005
| Equipment Type |  | Hours |  | Emission Factors lb/hr |  |  |  |  | Daily Emissions (lbs/day)
|  | Number | Per Day | CO | VOC | NOx | SOx | PM10 | CO | VOC | NOx | SOx | PM10
| Air Compressor 130 CFM | 6 | 8 | 0.19536 | 0.03552 | 0.31968 | 0.03552 | 0.01776 | 9.3773 | 1.705 | 15.3446 | 1.705 | 0.85248
| Backhoe | 0 | 8 | 0.55102 | 0.1102 | 0.80817 | 0.07347 | 0.036735 | 0 | 0 | 0 | 0 | 0
| Dozer | 0 | 8 | 0.66782 | 0.12142 | 1.3964 | 0.12142 | 0.060711 | 0 | 0 | 0 | 0 | 0
| Excavator | 0 | 8 | 0.6565 | 0.11936 | 1.3727 | 0.11936 | 0.059682 | 0 | 0 | 0 | 0 | 0
| Plate Compactor (Gasoline) | 0 | 8 | 2.8552 | 0.14792 | 0.01376 | 0.00172 | 0.000172 | 0 | 0 | 0 | 0 | 0
| Cranes | 9 | 8 | 0.75078 | 0.25026 | 1.9187 | 0.16684 | 0.12513 | 54.0562 | 18.0187 | 138.1435 | 12.0125 | 9.0094
| Large Crane | 1 | 8 | 1.7415 | 0.5805 | 4.4505 | 0.387 | 0.29025 | 13.932 | 4.644 | 35.604 | 3.096 | 2.322
| Boom Trucks | 0 | 8 | 0.05244 | 0.01748 | 0.18354 | 0.01748 | 0.01311 | 0 | 0 | 0 | 0 | 0
| Refueling Trucks | 1 | 8 | 0.05244 | 0.01748 | 0.18354 | 0.01748 | 0.01311 | 0.41952 | 0.13984 | 1.4683 | 0.13984 | 0.10488
| Dump Trucks | 0 | 8 | 0.05244 | 0.01748 | 0.18354 | 0.01748 | 0.01311 | 0 | 0 | 0 | 0 | 0
| Flatbed Truck (Gasoline) | 1 | 8 | 3.0627 | 0.15867 | 0.01476 | 0.001845 | 0.0009225 | 24.5016 | 1.2694 | 0.11808 | 0.01476 | 0.00738
| Semi-tractor | 2 | 8 | 1.8 | 0.19 | 4.17 | 0.45 | 0.26 | 28.8 | 3.04 | 66.72 | 7.2 | 4.16
| Tractor, utility | 0 | 8 | 3.58 | 0.18 | 1.27 | 0.09 | 0.14 | 0 | 0 | 0 | 0 | 0
| Front End Loader | 0 | 8 | 0.572 | 0.23 | 1.9 | 0.182 | 0.17 | 0 | 0 | 0 | 0 | 0
| Manlifts (Boom and Scissor) | 26 | 8 | 0.2823 | 0.065145 | 0.67317 | 0.04343 | 0.032572 | 58.7174 | 13.5502 | 140.0183 | 9.0334 | 6.7751
| Motor Grader | 0 | 8 | 0.151 | 0.039 | 0.713 | 0.086 | 0.061 | 0 | 0 | 0 | 0 | 0
| Paver | 1 | 8 | 0.806 | 0.1612 | 1.7732 | 0.1612 | 0.0806 | 6.448 | 1.2896 | 14.1856 | 1.2896 | 0.6448
| Pile Driver | 0 | 8 | 0.675 | 0.15 | 1.7 | 0.143 | 0.14 | 0 | 0 | 0 | 0 | 0
| Trench Machine | 0 | 8 | 0.834 | 0.1251 | 0.9174 | 0.0834 | 0.06255 | 0 | 0 | 0 | 0 | 0
B-4
| Forklift, Rough Terrain | 6 | 8 | 0.97185 | 0.13253 | 0.79515 | 0.08835 | 0.066263 | 46.6488 | 6.3612 | 38.1672 | 4.2408 | 3.1806
| Generators (Gasoline) | 9 | 8 | 12.9738 | 0.47369 | 0.017544 | 0.0052632 | 0.002193 | 934.1127 | 34.1055 | 1.2632 | 0.37895 | 0.1579
| Weld Machine | 74 | 8 | 0.17325 | 0.0315 | 0.2835 | 0.0315 | 0.01575 | 102.564 | 18.648 | 167.832 | 18.648 | 9.324
| Mortar Mixer | 0 | 8 | 3.2536 | 0.1568 | 0.01568 | 0.00196 | 0.00098 | 0 | 0 | 0 | 0 | 0
| Tamper (Gasoline) | 0 | 8 | 1.826 | 0.0946 | 0.0088 | 0.0011 | 0.00055 | 0 | 0 | 0 | 0 | 0
| Drum Roller (Diesel) | 0 | 8 | 0.3 | 0.065 | 0.87 | 0.067 | 0.05 | 0 | 0 | 0 | 0 | 0
| Roller (Gasoline) | 0 | 8 | 13.41 | 0.59 | 0.362 | 0.0185 | 0.026 | 0 | 0 | 0 | 0 | 0
| Demolition Hammer | 0 | 8 | 0.675 | 0.15 | 1.7 | 0.143 | 0.14 | 0 | 0 | 0 | 0 | 0
| Track Boring Mach. | 0 | 8 | 0.675 | 0.15 | 1.7 | 0.143 | 0.14 | 0 | 0 | 0 | 0 | 0
| Surfacing Equipment (Gasoline) | 0 | 8 | 3.2536 | 0.16856 | 0.01568 | 0.00196 | 0.00098 | 0 | 0 | 0 | 0 | 0
| Total Emission Totals | [7 empty] | 1279.5775 | 102.7714 | 618.8648 | 57.7588 | 36.5385
* Emissions factors from SCAQMD CEQA Air Quality Handbook, Table 9-8-A.
| * Emissions factors from SCAQMD CEQA Air Quality Handbook, Table 9-8-C. |  |  | Table 9-8-C, Pounds/hour calculated from load factor and hp rating.
* Trucks Emissions factors from SCAQMD CEQA Air Quality Handbook Table 9-8-A, Trucks:off highway diesel used for truck:pickup/stake bed.
* Emissions factors from SCAQMD CEQA Air Quality Handbook, Table 9-8-A, Emissions for equipment not specifically listed can be found under miscellaneous.

## ConstEquip-Demolition
Construction Equipment - Additional Demolition Activities
| Equipment Type |  | Hours |  | Emission Factors lb/hr |  |  |  |  | Daily Emissions (lbs/day)
|  | Number | Per Day | CO | VOC | NOx | SOx | PM10 | CO | VOC | NOx | SOx | PM10
| Air Compressor 130 CFM | 0 | 8 | 0.19536 | 0.03552 | 0.31968 | 0.03552 | 0.01776 | 0 | 0 | 0 | 0 | 0
| Backhoe | 0 | 8 | 0.55102 | 0.1102 | 0.80817 | 0.07347 | 0.036735 | 0 | 0 | 0 | 0 | 0
| Dozer | 0 | 8 | 0.66782 | 0.12142 | 1.3964 | 0.12142 | 0.060711 | 0 | 0 | 0 | 0 | 0
| Excavator | 0 | 8 | 0.6565 | 0.11936 | 1.3727 | 0.11936 | 0.059682 | 0 | 0 | 0 | 0 | 0
| Plate Compactor (Gasoline) | 0 | 8 | 2.8552 | 0.14792 | 0.01376 | 0.00172 | 0.000172 | 0 | 0 | 0 | 0 | 0
| Cranes | 1 | 8 | 0.75078 | 0.25026 | 1.9187 | 0.16684 | 0.12513 | 6.0062 | 2.0021 | 15.3493 | 1.3347 | 1.001
| Boom Trucks | 0 | 8 | 0.05244 | 0.01748 | 0.18354 | 0.01748 | 0.01311 | 0 | 0 | 0 | 0 | 0
| Refueling Trucks | 0 | 8 | 0.05244 | 0.01748 | 0.18354 | 0.01748 | 0.01311 | 0 | 0 | 0 | 0 | 0
| Dump Trucks | 0 | 8 | 0.05244 | 0.01748 | 0.18354 | 0.01748 | 0.01311 | 0 | 0 | 0 | 0 | 0
| Flatbed Truck (Gasoline) | 2 | 8 | 3.0627 | 0.15867 | 0.01476 | 0.001845 | 0.0009225 | 49.0032 | 2.5387 | 0.23616 | 0.02952 | 0.01476
| Semi-tractor | 0 | 8 | 1.8 | 0.19 | 4.17 | 0.45 | 0.26 | 0 | 0 | 0 | 0 | 0
| Tractor, utility | 0 | 8 | 3.58 | 0.18 | 1.27 | 0.09 | 0.14 | 0 | 0 | 0 | 0 | 0
| Front End Loader | 0 | 8 | 0.572 | 0.23 | 1.9 | 0.182 | 0.17 | 0 | 0 | 0 | 0 | 0
| Manlifts (Boom and Scissor) | 0 | 8 | 0.2823 | 0.065145 | 0.67317 | 0.04343 | 0.032572 | 0 | 0 | 0 | 0 | 0
| Motor Grader | 0 | 8 | 0.151 | 0.039 | 0.713 | 0.086 | 0.061 | 0 | 0 | 0 | 0 | 0
| Paver | 0 | 8 | 0.806 | 0.1612 | 1.7732 | 0.1612 | 0.0806 | 0 | 0 | 0 | 0 | 0
| Pile Driver | 0 | 8 | 0.675 | 0.15 | 1.7 | 0.143 | 0.14 | 0 | 0 | 0 | 0 | 0
| Trench Machine | 0 | 8 | 0.834 | 0.1251 | 0.9174 | 0.0834 | 0.06255 | 0 | 0 | 0 | 0 | 0
B-5
| Forklift, Rough Terrain | 0 | 8 | 0.97185 | 0.13253 | 0.79515 | 0.08835 | 0.066263 | 0 | 0 | 0 | 0 | 0
| Generators (Gasoline) | 0 | 8 | 12.9738 | 0.47369 | 0.017544 | 0.0052632 | 0.002193 | 0 | 0 | 0 | 0 | 0
| Weld Machine | 0 | 8 | 0.17325 | 0.0315 | 0.2835 | 0.0315 | 0.01575 | 0 | 0 | 0 | 0 | 0
| Mortar Mixer | 0 | 8 | 3.2536 | 0.1568 | 0.01568 | 0.00196 | 0.00098 | 0 | 0 | 0 | 0 | 0
| Tamper (Gasoline) | 0 | 8 | 1.826 | 0.0946 | 0.0088 | 0.0011 | 0.00055 | 0 | 0 | 0 | 0 | 0
| Drum Roller (Diesel) | 0 | 8 | 0.3 | 0.065 | 0.87 | 0.067 | 0.05 | 0 | 0 | 0 | 0 | 0
| Roller (Gasoline) | 0 | 8 | 13.41 | 0.59 | 0.362 | 0.0185 | 0.026 | 0 | 0 | 0 | 0 | 0
| Demolition Hammer | 0 | 8 | 0.675 | 0.15 | 1.7 | 0.143 | 0.14 | 0 | 0 | 0 | 0 | 0
| Track Boring Mach. | 0 | 8 | 0.675 | 0.15 | 1.7 | 0.143 | 0.14 | 0 | 0 | 0 | 0 | 0
| Surfacing Equipment (Gasoline) | 0 | 8 | 3.2536 | 0.16856 | 0.01568 | 0.00196 | 0.00098 | 0 | 0 | 0 | 0 | 0
| Total Emission Totals | [7 empty] | 55.0094 | 4.5408 | 15.5854 | 1.3642 | 1.0158
* Emissions factors from SCAQMD CEQA Air Quality Handbook, Table 9-8-A.
| * Emissions factors from SCAQMD CEQA Air Quality Handbook, Table 9-8-C. |  |  | Table 9-8-C, Pounds/hour calculated from load factor and hp rating.
* Trucks Emissions factors from SCAQMD CEQA Air Quality Handbook Table 9-8-A, Trucks:off highway diesel used for truck:pickup/stake bed.
* Emissions factors from SCAQMD CEQA Air Quality Handbook, Table 9-8-A, Emissions for equipment not specifically listed can be found under miscellaneous.

## ConstTripEmiss 12-04
On Road Mobile Emission Factors from California ARB EMFAC2002 Scenario Year 2004 (Model Years 1965 to 2004)
| Vehicle Type | CO Emissions Factor (lb/mile) |  | VOC Emission Factor (lb/mile) |  | NOx Emissions Factor (lb/mile) |  | SOx Emissions Factor (lb/mile) |  | PM10 Emissions Factor (lb/mile)
| Construction Workers Commuting | 0.016559 |  | 0.001771 |  | 0.0018 |  | 1e-05 |  | 7.9e-05
| Light Duty Trucks | 0.016559 |  | 0.001771 |  | 0.0018 |  | 1e-05 |  | 7.9e-05
| Bus | 0.02309 |  | 0.003148 |  | 0.029607 |  | 0.000243 |  | 0.000519
| Heavy Diesel Trucks | 0.02309 |  | 0.003148 |  | 0.029607 |  | 0.000243 |  | 0.000519
|  | Parameters |  |  | Peak Day Emissions, lbs/day
| Source | Number of Vehicles | Total Number of Trips | Distance Traveled | CO Emissions | VOC Emissions | NOx Emissions | SOx Emissions | PM10 Emissions
| Construction Workers Commuting | 118 | 236 | 16.2 | 63.3084 | 6.7709 | 6.8818 | 0.038232 | 0.30203
| On-site Cars | 1 | 1 | 10 | 0.16559 | 0.01771 | 0.018 | 0.0001 | 0.00079
B-6 | Light Duty Trucks | 6 | 12 | 16.2 | 3.2191 | 0.34428 | 0.34992 | 0.001944 | 0.015358
| Buses | 1 | 2 | 1.5 | 0.06927 | 0.009444 | 0.088821 | 0.000729 | 0.001557
| Daily Delivery Trucks | 10 | 20 | 50 | 23.09 | 3.148 | 29.607 | 0.243 | 0.519
| Heavy Diesel Trucks | 1 | 1 | 4 | 0.09236 | 0.012592 | 0.11843 | 0.000972 | 0.002076
| Source | Parameters |  | CO |  | VOC |  | NOx |  | SOx | PM10
| Total Emissions for Construction Workers | 119 | 237 | 63.474 |  | 6.7886 |  | 6.8998 |  | 0.038332 | 0.30282
| Total Emissions for Buses | 1 | 2 | 0.06927 |  | 0.009444 |  | 0.088821 |  | 0.000729 | 0.001557
| Total Emissions for Light Duty Trucks | 6 | 12 | 3.2191 |  | 0.34428 |  | 0.34992 |  | 0.001944 | 0.015358
| Total Emissions for Heavy Diesel Trucks | 11 | 21 | 23.1824 |  | 32.755 |  | 29.7254 |  | 0.24397 | 0.52108
| Total Emissions (lbs/day) |  |  | 89.9447 |  | 39.8973 |  | 37.0639 |  | 0.28498 | 0.84081
Based on California ARB EMFAC2002 model years 1965-2004, state-wide annual simple averages (www.aqmd.gov/ceqa/handbook//onroadEF03_25.xls)
Peak Day Emissions = Emission Factor x Number of Trips x Distance Travelled

## ConstTripEmiss 1-05
On Road Mobile Emission Factors from California ARB EMFAC2002 Scenario Year 2004 (Model Years 1965 to 2004)
| Vehicle Type | CO Emissions Factor (lb/mile) |  | VOC Emission Factor (lb/mile) |  | NOx Emissions Factor (lb/mile) |  | SOx Emissions Factor (lb/mile) |  | PM10 Emissions Factor (lb/mile)
| Construction Workers Commuting | 0.016559 |  | 0.001771 |  | 0.0018 |  | 1e-05 |  | 7.9e-05
| Light Duty Trucks | 0.016559 |  | 0.001771 |  | 0.0018 |  | 1e-05 |  | 7.9e-05
| Bus | 0.02309 |  | 0.003148 |  | 0.029607 |  | 0.000243 |  | 0.000519
| Heavy Diesel Trucks | 0.02309 |  | 0.003148 |  | 0.029607 |  | 0.000243 |  | 0.000519
|  | Parameters |  |  | Peak Day Emissions, lbs/day
| Source | Number of Vehicles | Total Number of Trips | Distance Traveled | CO Emissions | VOC Emissions | NOx Emissions | SOx Emissions | PM10 Emissions
| Construction Workers Commuting | 122 | 244 | 16.2 | 65.4544 | 7.0004 | 7.115 | 0.039528 | 0.31227
| On-site Cars | 1 | 1 | 10 | 0.16559 | 0.01771 | 0.018 | 0.0001 | 0.00079
B-7 | Light Duty Trucks | 6 | 12 | 16.2 | 3.2191 | 0.34428 | 0.34992 | 0.001944 | 0.015358
| Buses | 2 | 4 | 1.5 | 0.13854 | 0.018888 | 0.17764 | 0.001458 | 0.003114
| Daily Delivery Trucks | 10 | 20 | 50 | 23.09 | 3.148 | 29.607 | 0.243 | 0.519
| Heavy Diesel Trucks | 1 | 1 | 4 | 0.09236 | 0.012592 | 0.11843 | 0.000972 | 0.002076
| Source | Parameters |  | CO |  | VOC |  | NOx |  | SOx | PM10
| Total Emissions for Construction Workers | 123 | 245 | 65.62 |  | 7.0181 |  | 7.133 |  | 0.039628 | 0.31306
| Total Emissions for Buses | 2 | 4 | 0.13854 |  | 0.018888 |  | 0.17764 |  | 0.001458 | 0.003114
| Total Emissions for Light Duty Trucks | 6 | 12 | 3.2191 |  | 0.34428 |  | 0.34992 |  | 0.001944 | 0.015358
| Total Emissions for Heavy Diesel Trucks | 11 | 21 | 23.1824 |  | 32.755 |  | 29.7254 |  | 0.24397 | 0.52108
| Total Emissions (lbs/day) |  |  | 92.16 |  | 40.1363 |  | 37.386 |  | 0.287 | 0.85261
Based on California ARB EMFAC2002 model years 1965-2004, state-wide annual simple averages (www.aqmd.gov/ceqa/handbook//onroadEF03_25.xls)
Peak Day Emissions = Emission Factor x Number of Trips x Distance Travelled

## ConstTripEmiss 9-05
On Road Mobile Emission Factors from California ARB EMFAC2002 Scenario Year 2004 (Model Years 1965 to 2004)
| Vehicle Type | CO Emissions Factor (lb/mile) |  | VOC Emission Factor (lb/mile) |  | NOx Emissions Factor (lb/mile) |  | SOx Emissions Factor (lb/mile) |  | PM10 Emissions Factor (lb/mile)
| Construction Workers Commuting | 0.016559 |  | 0.001771 |  | 0.0018 |  | 1e-05 |  | 7.9e-05
| Light Duty Trucks | 0.016559 |  | 0.001771 |  | 0.0018 |  | 1e-05 |  | 7.9e-05
| Bus | 0.02309 |  | 0.003148 |  | 0.029607 |  | 0.000243 |  | 0.000519
| Heavy Diesel Trucks | 0.02309 |  | 0.003148 |  | 0.029607 |  | 0.000243 |  | 0.000519
|  | Parameters |  |  | Peak Day Emissions, lbs/day
| Source | Number of Vehicles | Total Number of Trips | Distance Traveled | CO Emissions | VOC Emissions | NOx Emissions | SOx Emissions | PM10 Emissions
| Construction Workers Commuting | 727 | 1454 | 16.2 | 390.0439 | 41.7156 | 42.3986 | 0.23555 | 1.8608
| On-site Cars | 2 | 2 | 10 | 0.33118 | 0.03542 | 0.036 | 0.0002 | 0.00158
B-8 | Light Duty Trucks | 16 | 32 | 16.2 | 8.5842 | 0.91809 | 0.93312 | 0.005184 | 0.040954
| Buses | 6 | 12 | 1.5 | 0.41562 | 0.056664 | 0.53293 | 0.004374 | 0.009342
| Daily Delivery Trucks | 10 | 20 | 50 | 23.09 | 3.148 | 29.607 | 0.243 | 0.519
| Heavy Diesel Trucks | 1 | 1 | 4 | 0.09236 | 0.012592 | 0.11843 | 0.000972 | 0.002076
| Source | Parameters |  | CO |  | VOC |  | NOx |  | SOx | PM10
| Total Emissions for Construction Workers | 729 | 1456 | 390.3751 |  | 41.751 |  | 42.4346 |  | 0.23575 | 1.8624
| Total Emissions for Buses | 6 | 12 | 0.41562 |  | 0.056664 |  | 0.53293 |  | 0.004374 | 0.009342
| Total Emissions for Light Duty Trucks | 16 | 32 | 8.5842 |  | 0.91809 |  | 0.93312 |  | 0.005184 | 0.040954
| Total Emissions for Heavy Diesel Trucks | 11 | 21 | 23.1824 |  | 32.755 |  | 29.7254 |  | 0.24397 | 0.52108
| Total Emissions (lbs/day) |  |  | 422.5573 |  | 75.4807 |  | 73.6261 |  | 0.48928 | 2.4338
Based on California ARB EMFAC2002 model years 1965-2004, state-wide annual simple averages (www.aqmd.gov/ceqa/handbook//onroadEF03_25.xls)
Peak Day Emissions = Emission Factor x Number of Trips x Distance Travelled

## ConstTripEmiss-Demolition
On Road Mobile Emission Factors from California ARB EMFAC2002 Scenario Year 2004 (Model Years 1965 to 2004)
| Vehicle Type | CO Emissions Factor (lb/mile) |  | VOC Emission Factor (lb/mile) |  | NOx Emissions Factor (lb/mile) |  | SOx Emissions Factor (lb/mile) |  | PM10 Emissions Factor (lb/mile)
| Construction Workers Commuting | 0.016559 |  | 0.001771 |  | 0.0018 |  | 1e-05 |  | 7.9e-05
| Light Duty Trucks | 0.016559 |  | 0.001771 |  | 0.0018 |  | 1e-05 |  | 7.9e-05
| Bus | 0.02309 |  | 0.003148 |  | 0.029607 |  | 0.000243 |  | 0.000519
| Heavy Diesel Trucks | 0.02309 |  | 0.003148 |  | 0.029607 |  | 0.000243 |  | 0.000519
|  | Parameters |  |  | Peak Day Emissions, lbs/day
| Source | Number of Vehicles | Total Number of Trips | Distance Traveled | CO Emissions | VOC Emissions | NOx Emissions | SOx Emissions | PM10 Emissions
| Construction Workers Commuting | 10 | 20 | 16.2 | 5.3651 | 0.5738 | 0.5832 | 0.00324 | 0.025596
| On-site Cars | 0 | 0 | 10 | 0 | 0 | 0 | 0 | 0
B-9 | Light Duty Trucks | 0 | 0 | 16.2 | 0 | 0 | 0 | 0 | 0
| Buses | 0 | 0 | 1.5 | 0 | 0 | 0 | 0 | 0
| Daily Delivery Trucks | 0 | 0 | 50 | 0 | 0 | 0 | 0 | 0
| Heavy Diesel Trucks | 0 | 0 | 4 | 0 | 0 | 0 | 0 | 0
| Source | Parameters |  | CO |  | VOC |  | NOx |  | SOx | PM10
| Total Emissions for Construction Workers | 10 | 20 | 5.3651 |  | 0.5738 |  | 0.5832 |  | 0.00324 | 0.025596
| Total Emissions for Buses | 0 | 0 | 0 |  | 0 |  | 0 |  | 0 | 0
| Total Emissions for Light Duty Trucks | 0 | 0 | 0 |  | 0 |  | 0 |  | 0 | 0
| Total Emissions for Heavy Diesel Trucks | 0 | 0 | 0 |  | 0 |  | 0 |  | 0 | 0
| Total Emissions (lbs/day) |  |  | 5.3651 |  | 0.5738 |  | 0.5832 |  | 0.00324 | 0.025596
Based on California ARB EMFAC2002 model years 1965-2004, state-wide annual simple averages (www.aqmd.gov/ceqa/handbook//onroadEF03_25.xls)
Peak Day Emissions = Emission Factor x Number of Trips x Distance Travelled

## FugitiveConstEF 12-04
Fugitive Construction
Emission Estimates - Dec. 2004
REFINERY CONSTRUCTION
[9 empty] | Controlled Emissions |  | Uncontrolled Emissions
|  |  | Average Pieces of Equipment Operating | Peak Pieces of Equipment Operating |  | Hours of Operation | PM10 Emission Factor (lb/hour) | Water Control Factor | Average PM10 Emissions (lbs/day) | Peak PM10 Emissions (lbs/day) | Average PM10 Emissions (lbs/day) | Peak PM10 Emissions (lbs/day) | SCAQMD Emission Factor Source
Grading Operations
| Construction Activities(1) |  | 3 | 5 |  | 8 | 7.7 | 0.5 | 92.4 | 154 | 184.8 | 308 | Table A9-9-F
| TRENCHING OPERATIONS (Backhoe) | [7 empty] | Controlled Emissions |  | Uncontrolled Emissions |  | SCAQMD Emission Factor Source
| TEMPORARY STOCKPILES |  |  | Average Tons of Materials Handled Per Day |  | Peak Tons of Materials Handled Per Day | PM10 Emission Factor (lb/ton) | Water Control Factor | Average PM10 Emissions Pounds/day | Peak PM10 Emissions Pounds/day | Average PM10 Emissions Pounds/day | Peak PM10 Emissions Pounds/day
| Construction Activities(2) |  |  | 10 |  | 50 | 0.0035 | 0.5 | 0.0175 | 0.0875 | 0.035 | 0.175 | Table A9-9-G
Assumptions:
1cubic yard trench spoils = 1 ton
| WIND EROSION Disturbed Area and Temporary Stockpiles |  |  | Days of Construction |  | Average Acreage Disturbed Per Day | Peak Acreage Disturbed Per Day | PM10 Emission Factor (lb/day/acre) | Average PM10 Emissions Pounds/day | Peak PM10 Emissions Pounds/day | Average PM10 Emissions Tons/Year | Peak PM10 Emissions Tons/Year | SCAQMD Emission Factor Source
| Construction Activities |  |  | 180 |  | 1 | 3 | 19.8 | 19.8 | 59.4 | 1.782 | 5.346 | Table A9-9-E
B-10
| TRUCK FILLING/DUMPING | [7 empty] | Controlled Emissions |  | Uncontrolled Emissions |  | SCAQMD Emission Factor Source
|  |  |  | Estimated Materials Handled Per Day (tons) |  | Peak Tons of Materials Handled Per Day | PM10 Emission Factor (lb/ton) | Water Control Factor | Average PM10 Emissions Pounds/day | Peak PM10 Emissions Pounds/day | Average PM10 Emissions Pounds/day | Peak PM10 Emissions Pounds/day
| Truck Filling(4) |  |  | 250 |  | 500 | 0.02205 | 0.5 | 2.7563 | 5.5125 | 5.5125 | 11.025 | Table A9-9
| Truck Dumping |  |  | 250 |  | 500 | 0.009075 | 0.5 | 1.1344 | 2.2687 | 2.2687 | 4.5375 | Table A9-9
|  | TOTAL PM10 Pounds/day |  |  |  |  | Average | Peak
|  | (Controlled Emissions) |  |  | Construction |  | 116.1081 | 217.3781
|  | (Uncontrolled Emissions) |  |  |  |  | 212.4162 | 383.1375
|  | Mitigated Emissions (assumes water 3 times/day)(5) |  |  |  |  | 72.2215 | 130.2668
(1) Emissions (lbs/hr) = [0.45 x (G1.5)/(H1.4) x 2.2046 x J; where G = silt content (7.5%), H = moisture content (2.0%) and J = hrs of operation.
(2) Emissions (lbs/ton) = 0.00112 x [(G/5)1.3/(H/2)1.4] x I/J; where G=mean wind speed (12 mph), H=moisture content of surface material (2%); I=lbs of dirt handled per day (100,000 lbs); and J=2,000 lbs/ton
(3) Emissions (lbs/day/acre) = 1.7 x [(G/1.5)/(365-H/235)] x I/15 x J; where G = silt content (7.5%); H = days with >0.01 inch of rain (34); I = percentage of time wind speed exceeds 12 mph (50%) and J= fraction of TSP (0.5)
(4) Used SCAQMD Table 9-9 Default emission factors.
(5) Mitigated Emissions assume that watering 3 times per day controls emissions by 66 percent (Uncontrolled Emissions x 0.34)

## FugitiveConstEF 01-05
Fugitive Construction
Emission Estimates - Jan. 2005
REFINERY CONSTRUCTION
[9 empty] | Controlled Emissions |  | Uncontrolled Emissions
|  |  | Average Pieces of Equipment Operating | Peak Pieces of Equipment Operating |  | Hours of Operation | PM10 Emission Factor (lb/hour) | Water Control Factor | Average PM10 Emissions (lbs/day) | Peak PM10 Emissions (lbs/day) | Average PM10 Emissions (lbs/day) | Peak PM10 Emissions (lbs/day) | SCAQMD Emission Factor Source
Grading Operations
| Construction Activities(1) |  | 3 | 5 |  | 8 | 7.7 | 0.5 | 92.4 | 154 | 184.8 | 308 | Table A9-9-F
| TRENCHING OPERATIONS (Backhoe) | [7 empty] | Controlled Emissions |  | Uncontrolled Emissions |  | SCAQMD Emission Factor Source
| TEMPORARY STOCKPILES |  |  | Average Tons of Materials Handled Per Day |  | Peak Tons of Materials Handled Per Day | PM10 Emission Factor (lb/ton) | Water Control Factor | Average PM10 Emissions Pounds/day | Peak PM10 Emissions Pounds/day | Average PM10 Emissions Pounds/day | Peak PM10 Emissions Pounds/day
| Construction Activities(2) |  |  | 10 |  | 50 | 0.0035 | 0.5 | 0.0175 | 0.0875 | 0.035 | 0.175 | Table A9-9-G
Assumptions:
1cubic yard trench spoils = 1 ton
| WIND EROSION Disturbed Area and Temporary Stockpiles |  |  | Days of Construction |  | Average Acreage Disturbed Per Day | Peak Acreage Disturbed Per Day | PM10 Emission Factor (lb/day/acre) | Average PM10 Emissions Pounds/day | Peak PM10 Emissions Pounds/day | Average PM10 Emissions Tons/Year | Peak PM10 Emissions Tons/Year | SCAQMD Emission Factor Source
| Construction Activities |  |  | 180 |  | 1 | 3 | 19.8 | 19.8 | 59.4 | 1.782 | 5.346 | Table A9-9-E
B-11
| TRUCK FILLING/DUMPING | [7 empty] | Controlled Emissions |  | Uncontrolled Emissions |  | SCAQMD Emission Factor Source
|  |  |  | Estimated Materials Handled Per Day (tons) |  | Peak Tons of Materials Handled Per Day | PM10 Emission Factor (lb/ton) | Water Control Factor | Average PM10 Emissions Pounds/day | Peak PM10 Emissions Pounds/day | Average PM10 Emissions Pounds/day | Peak PM10 Emissions Pounds/day
| Truck Filling(4) |  |  | 250 |  | 500 | 0.02205 | 0.5 | 2.7563 | 5.5125 | 5.5125 | 11.025 | Table A9-9
| Truck Dumping |  |  | 250 |  | 500 | 0.009075 | 0.5 | 1.1344 | 2.2687 | 2.2687 | 4.5375 | Table A9-9
|  | TOTAL PM10 Pounds/day |  |  |  |  | Average | Peak
|  | (Controlled Emissions) |  |  | Construction |  | 116.1081 | 217.3781
|  | (Uncontrolled Emissions) |  |  |  |  | 212.4162 | 383.1375
|  | Mitigated Emissions (assumes water 3 times/day)(5) |  |  |  |  | 72.2215 | 130.2668
(1) Emissions (lbs/hr) = [0.45 x (G1.5)/(H1.4) x 2.2046 x J; where G = silt content (7.5%), H = moisture content (2.0%) and J = hrs of operation.
(2) Emissions (lbs/ton) = 0.00112 x [(G/5)1.3/(H/2)1.4] x I/J; where G=mean wind speed (12 mph), H=moisture content of surface material (2%); I=lbs of dirt handled per day (100,000 lbs); and J=2,000 lbs/ton
(3) Emissions (lbs/day/acre) = 1.7 x [(G/1.5)/(365-H/235)] x I/15 x J; where G = silt content (7.5%); H = days with >0.01 inch of rain (34); I = percentage of time wind speed exceeds 12 mph (50%) and J= fraction of TSP (0.5)
(4) Used SCAQMD Table 9-9 Default emission factors.
(5) Mitigated Emissions assume that watering 3 times per day controls emissions by 66 percent (Uncontrolled Emissions x 0.34)

## FugitiveConstEF 09-05
Fugitive Construction
Emission Estimates - Sept. 2005
REFINERY CONSTRUCTION
[9 empty] | Controlled Emissions |  | Uncontrolled Emissions
|  |  | Average Pieces of Equipment Operating | Peak Pieces of Equipment Operating |  | Hours of Operation | PM10 Emission Factor (lb/hour) | Water Control Factor | Average PM10 Emissions (lbs/day) | Peak PM10 Emissions (lbs/day) | Average PM10 Emissions (lbs/day) | Peak PM10 Emissions (lbs/day) | SCAQMD Emission Factor Source
Grading Operations
| Construction Activities(1) |  | 0 | 1 |  | 8 | 7.7 | 0.5 | 0 | 30.8 | 0 | 61.6 | Table A9-9-F
| TRENCHING OPERATIONS (Backhoe) | [7 empty] | Controlled Emissions |  | Uncontrolled Emissions |  | SCAQMD Emission Factor Source
| TEMPORARY STOCKPILES |  |  | Average Tons of Materials Handled Per Day |  | Peak Tons of Materials Handled Per Day | PM10 Emission Factor (lb/ton) | Water Control Factor | Average PM10 Emissions Pounds/day | Peak PM10 Emissions Pounds/day | Average PM10 Emissions Pounds/day | Peak PM10 Emissions Pounds/day
| Construction Activities(2) |  |  | 0 |  | 1 | 0.0035 | 0.5 | 0 | 0.00175 | 0 | 0.0035 | Table A9-9-G
Assumptions:
1cubic yard trench spoils = 1 ton
| WIND EROSION Disturbed Area and Temporary Stockpiles |  |  | Days of Construction |  | Average Acreage Disturbed Per Day | Peak Acreage Disturbed Per Day | PM10 Emission Factor (lb/day/acre) | Average PM10 Emissions Pounds/day | Peak PM10 Emissions Pounds/day | Average PM10 Emissions Tons/Year | Peak PM10 Emissions Tons/Year | SCAQMD Emission Factor Source
| Construction Activities |  |  | 90 |  | 0 | 0.5 | 19.8 | 0 | 9.9 | 0 | 0.4455 | Table A9-9-E
B-12
| TRUCK FILLING/DUMPING | [7 empty] | Controlled Emissions |  | Uncontrolled Emissions |  | SCAQMD Emission Factor Source
|  |  |  | Estimated Materials Handled Per Day (tons) |  | Peak Tons of Materials Handled Per Day | PM10 Emission Factor (lb/ton) | Water Control Factor | Average PM10 Emissions Pounds/day | Peak PM10 Emissions Pounds/day | Average PM10 Emissions Pounds/day | Peak PM10 Emissions Pounds/day
| Truck Filling(4) |  |  | 0 |  | 10 | 0.02205 | 0.5 | 0 | 0.11025 | 0 | 0.2205 | Table A9-9
| Truck Dumping |  |  | 0 |  | 10 | 0.009075 | 0.5 | 0 | 0.045375 | 0 | 0.09075 | Table A9-9
|  | TOTAL PM10 Pounds/day |  |  |  |  | Average | Peak
|  | (Controlled Emissions) |  |  | Construction |  | 0 | 40.7017
|  | (Uncontrolled Emissions) |  |  |  |  | 0 | 71.8148
|  | Mitigated Emissions (assumes water 3 times/day)(5) |  |  |  |  | 0 | 24.417
(1) Emissions (lbs/hr) = [0.45 x (G1.5)/(H1.4) x 2.2046 x J; where G = silt content (7.5%), H = moisture content (2.0%) and J = hrs of operation.
(2) Emissions (lbs/ton) = 0.00112 x [(G/5)1.3/(H/2)1.4] x I/J; where G=mean wind speed (12 mph), H=moisture content of surface material (2%); I=lbs of dirt handled per day (100,000 lbs); and J=2,000 lbs/ton
(3) Emissions (lbs/day/acre) = 1.7 x [(G/1.5)/(365-H/235)] x I/15 x J; where G = silt content (7.5%); H = days with >0.01 inch of rain (34); I = percentage of time wind speed exceeds 12 mph (50%) and J= fraction of TSP (0.5)
(4) Used SCAQMD Table 9-9 Default emission factors.
(5) Mitigated Emissions assume that watering 3 times per day controls emissions by 66 percent (Uncontrolled Emissions x 0.34)

## FugitiveEmiss 12-04
Fugitive Dust Construction Emission Estimates
From Trucks and Employee Vehicles - December 2004
| Source Type | Number | Fuel | Peak Daily Trips | One-way Distance | Emission Factor (lb/vmt) | Peak PM-10 (lbs/day)
Passenger Vehicle/
| On Paved Roadways | 118 | Gasoline | 2 | 16.2 | 0.000386 | 1.4758
| On-site cars | 1 | Gasoline | 1 | 10 | 0.000386 | 0.00386
| Light Duty Trucks on Paved Roadways | 6 | Gasoline | 2 | 16.2 | 0.00213 | 0.41407
| Buses | 1 | Diesel | 2 | 1.5 | 0.02013 | 0.06039
B-13
| Trucks on Paved Roadways | 10 | Diesel | 2 | 50 | 0.02013 | 20.13
| Trucks on Unpaved Roads | 1 | Diesel | 1 | 4 | 2.5826 | 10.3304
| Total | 137 |  |  |  |  | 32.4145
* Emission Calculations for travel on paved roads from EPA AP-42 Section 13.2.1, December 2003
E = k(sL/2)0.65 x (W/3)1.5 - C
Where: k = 0.016 lb/VMT for PM10, sL = road silt loading (gms/m2) from CARB Methodology 7.9 for paved roads
(0.240 for local roads and 0.037 for major/collector roads), W = weight of vehicles (2.4 tons for cars; 5 for pickup trucks,
and 20 for heavy trucks), and C = emission factor for 1980's vehicle fleet exhaust, brake wear and tire wear (0.00047 lbs/VMT).
**Emission Calculations for travel on unpaved roads from EPA AP-42 Section 13.2.2, December 2003.
E = k(s/12)0.9 x (W/3)0.45
Where: s = surface silt content (assumed to be 8.5%, AP-42 Table 13.2.2-1), W = vehicle weight (tons) same assumptions as above, and

## FugitiveEmiss 01-05
Fugitive Dust Construction Emission Estimates
From Trucks and Employee Vehicles - January 2005
| Source Type | Number | Fuel | Peak Daily Trips | One-way Distance | Emission Factor (lb/vmt) | Peak PM-10 (lbs/day)
Passenger Vehicle/
| On Paved Roadways | 122 | Gasoline | 2 | 16.2 | 0.000386 | 1.5258
| On-site cars | 1 | Gasoline | 1 | 10 | 0.000386 | 0.00386
| Light Duty Trucks on Paved Roadways | 6 | Gasoline | 2 | 16.2 | 0.00213 | 0.41407
| Buses | 2 | Diesel | 2 | 1.5 | 0.02013 | 0.12078
B-14
| Trucks on Paved Roadways | 10 | Diesel | 2 | 50 | 0.02013 | 20.13
| Trucks on Unpaved Roads | 1 | Diesel | 1 | 4 | 2.5826 | 10.3304
| Total | 142 |  |  |  |  | 32.5249
* Emission Calculations for travel on paved roads from EPA AP-42 Section 13.2.1, December 2003
E = k(sL/2)0.65 x (W/3)1.5 - C
Where: k = 0.016 lb/VMT for PM10, sL = road silt loading (gms/m2) from CARB Methodology 7.9 for paved roads
(0.240 for local roads and 0.037 for major/collector roads), W = weight of vehicles (2.4 tons for cars; 5 for pickup trucks,
and 20 for heavy trucks), and C = emission factor for 1980's vehicle fleet exhaust, brake wear and tire wear (0.00047 lbs/VMT).
**Emission Calculations for travel on unpaved roads from EPA AP-42 Section 13.2.2, December 2003.
E = k(s/12)0.9 x (W/3)0.45
Where: s = surface silt content (assumed to be 8.5%, AP-42 Table 13.2.2-1), W = vehicle weight (tons) same assumptions as above, and

## FugitiveEmiss 09-05
Fugitive Dust Construction Emission Estimates
From Trucks and Employee Vehicles - September 2005
| Source Type | Number | Fuel | Peak Daily Trips | One-way Distance | Emission Factor (lb/vmt) | Peak PM-10 (lbs/day)
Passenger Vehicle/
| On Paved Roadways | 727 | Gasoline | 2 | 16.2 | 0.000386 | 9.0922
| On-site cars | 2 | Gasoline | 1 | 10 | 0.000386 | 0.00772
| Light Duty Trucks on Paved Roadways | 16 | Gasoline | 2 | 16.2 | 0.00213 | 1.1042
| Buses | 6 | Diesel | 2 | 1.5 | 0.02013 | 0.36234
B-15
| Trucks on Paved Roadways | 10 | Diesel | 2 | 50 | 0.02013 | 20.13
| Trucks on Unpaved Roads | 1 | Diesel | 1 | 4 | 2.5826 | 10.3304
| Total | 762 |  |  |  |  | 41.0268
* Emission Calculations for travel on paved roads from EPA AP-42 Section 13.2.1, December 2003
E = k(sL/2)0.65 x (W/3)1.5 - C
Where: k = 0.016 lb/VMT for PM10, sL = road silt loading (gms/m2) from CARB Methodology 7.9 for paved roads
(0.240 for local roads and 0.037 for major/collector roads), W = weight of vehicles (2.4 tons for cars; 5 for pickup trucks,
and 20 for heavy trucks), and C = emission factor for 1980's vehicle fleet exhaust, brake wear and tire wear (0.00047 lbs/VMT).
**Emission Calculations for travel on unpaved roads from EPA AP-42 Section 13.2.2, December 2003.
E = k(s/12)0.9 x (W/3)0.45
Where: s = surface silt content (assumed to be 8.5%, AP-42 Table 13.2.2-1), W = vehicle weight (tons) same assumptions as above, and

## FugitiveEmiss - Demolition
Fugitive Dust Construction Emission Estimates
From Trucks and Employee Vehicles - Additional Demolition Activities
| Source Type | Number | Fuel | Peak Daily Trips | One-way Distance | Emission Factor (lb/vmt) | Peak PM-10 (lbs/day)
Passenger Vehicle/
| On Paved Roadways | 10 | Gasoline | 2 | 16.2 | 0.000386 | 0.12506
| On-site cars | 0 | Gasoline | 1 | 10 | 0.000386 | 0
| Light Duty Trucks on Paved Roadways | 0 | Gasoline | 2 | 16.2 | 0.00213 | 0
| Buses | 0 | Diesel | 2 | 1.5 | 0.02013 | 0
B-16
| Trucks on Paved Roadways | 2 | Diesel | 2 | 50 | 0.02013 | 4.026
| Trucks on Unpaved Roads | 0 | Diesel | 1 | 4 | 2.5826 | 0
| Total | 12 |  |  |  |  | 4.1511
* Emission Calculations for travel on paved roads from EPA AP-42 Section 13.2.1, December 2003
E = k(sL/2)0.65 x (W/3)1.5 - C
Where: k = 0.016 lb/VMT for PM10, sL = road silt loading (gms/m2) from CARB Methodology 7.9 for paved roads
(0.240 for local roads and 0.037 for major/collector roads), W = weight of vehicles (2.4 tons for cars; 5 for pickup trucks,
and 20 for heavy trucks), and C = emission factor for 1980's vehicle fleet exhaust, brake wear and tire wear (0.00047 lbs/VMT).
**Emission Calculations for travel on unpaved roads from EPA AP-42 Section 13.2.2, December 2003.
E = k(s/12)0.9 x (W/3)0.45
Where: s = surface silt content (assumed to be 8.5%, AP-42 Table 13.2.2-1), W = vehicle weight (tons) same assumptions as above, and

## Fugitive Paint
Paint Primer Architectural Coating Emissions
Painting of Storage Spheres - September 2005
| Activity | Amount | Notes
| Volume Applied (gallons/day) | 100
| VOC Content (lb/gallon) | 2.1 | SCAQMD Rule 1113 Limit
| VOC Emissions (lbs/day) | 210
* Emission Calculations from SCAQMD CEQA Air Quality Handbook, Table A9-9
B-17

## Construction Summary
CONSTRUCTION SUMMARY
Construction Period | Estimated Emissions - December, 2004
| CO | VOC | NOx | SOx | PM10
Construction Equipment | 774.4532 | 59.9609 | 334.0998 | 31.781 | 22.3226
Vehicle Emissions | 89.9447 | 39.8973 | 37.0639 | 0.28498 | 0.84081
Fugitive Construction | 0 | 0 | 0 | 0 | 217.3781
Fugitive Road Dust | 0 | 0 | 0 | 0 | 32.4145
Architectural Coatings | 0 | 0 | 0 | 0 | 0
TOTAL EMISSIONS | 864.3979 | 99.8582 | 371.1637 | 32.0659 | 272.956
SCAQMD Thresholds | 550 | 75 | 100 | 150 | 150
Significant | Yes | Yes | Yes | No | Yes
Construction Period | Estimated Emissions - January, 2005
| CO | VOC | NOx | SOx | PM10
Construction Equipment | 837.5551 | 65.7177 | 358.9299 | 34.5325 | 23.5709
Vehicle Emissions | 92.16 | 40.1363 | 37.386 | 0.287 | 0.85261
Fugitive Construction | 0 | 0 | 0 | 0 | 217.3781
Fugitive Road Dust | 0 | 0 | 0 | 0 | 32.5249
Architectural Coatings | 0 | 0 | 0 | 0 | 0
TOTAL EMISSIONS | 929.7151 | 105.854 | 396.316 | 34.8195 | 274.3265
SCAQMD Thresholds | 550 | 75 | 100 | 150 | 150
Significant | Yes | Yes | Yes | No | Yes
Construction Period | Estimated Emissions - September, 2005
| CO | VOC | NOx | SOx | PM10
Construction Equipment | 1279.5775 | 102.7714 | 618.8648 | 57.7588 | 36.5385
Vehicle Emissions | 422.5573 | 75.4807 | 73.6261 | 0.48928 | 2.4338
Fugitive Construction | 0 | 0 | 0 | 0 | 40.7017
Fugitive Road Dust | 0 | 0 | 0 | 0 | 41.0268
Architectural Coatings | 0 | 210 | 0 | 0 | 0
TOTAL EMISSIONS | 1702.1347 | 388.2521 | 692.491 | 58.2481 | 120.7008
SCAQMD Thresholds | 550 | 75 | 100 | 150 | 150
Significant | Yes | Yes | Yes | No | No
Construction Period | Estimated Emissions - Additional Demolition Activities
| CO | VOC | NOx | SOx | PM10
Construction Equipment | 55.0094 | 4.5408 | 15.5854 | 1.3642 | 1.0158
Vehicle Emissions | 5.3651 | 0.5738 | 0.5832 | 0.00324 | 0.025596
Fugitive Construction | 0 | 0 | 0 | 0 | 0
Fugitive Road Dust | 0 | 0 | 0 | 0 | 4.1511
Architectural Coatings | 0 | 0 | 0 | 0 | 0
TOTAL EMISSIONS | 60.3746 | 5.1146 | 16.1686 | 1.3675 | 5.1925
SCAQMD Thresholds | 550 | 75 | 100 | 150 | 150
Significant | No | No | No | No | No
Peak Value
B-18

## Mitigated Construction Emission
Construction Equipment - Mitigated Emissions
| Equipment Type |  | Hours |  | Emission Factors lb/hr |  |  |  |  | Daily Emissions (lbs/day)
|  | Number | Per Day | CO | VOC | NOx | SOx | PM10 | CO | VOC | NOx | SOx | PM10
| Air Compressor 130 CFM | 6 | 8 | 0.19536 | 0.03552 | 0.31968 | 0.03552 | 0.01776 | 9.3773 | 1.705 | 15.3446 | 1.705 | 0.85248
| Backhoe | 0 | 8 | 0.55102 | 0.1102 | 0.80817 | 0.07347 | 0.036735 | 0 | 0 | 0 | 0 | 0
| Dozer | 0 | 8 | 0.66782 | 0.12142 | 1.3964 | 0.12142 | 0.060711 | 0 | 0 | 0 | 0 | 0
| Excavator | 0 | 8 | 0.6565 | 0.11936 | 1.3727 | 0.11936 | 0.059682 | 0 | 0 | 0 | 0 | 0
| Plate Compactor (Gasoline) | 0 | 8 | 2.8552 | 0.14792 | 0.01376 | 0.00172 | 0.000172 | 0 | 0 | 0 | 0 | 0
| Cranes | 11 | 8 | 0.75078 | 0.25026 | 1.9187 | 0.16684 | 0.12513 | 66.0686 | 22.0229 | 168.8421 | 14.6819 | 11.0114
| Boom Trucks | 0 | 8 | 0.05244 | 0.01748 | 0.18354 | 0.01748 | 0.01311 | 0 | 0 | 0 | 0 | 0
| Refueling Trucks | 1 | 8 | 0.05244 | 0.01748 | 0.18354 | 0.01748 | 0.01311 | 0.41952 | 0.13984 | 1.4683 | 0.13984 | 0.10488
| Dump Trucks | 0 | 8 | 0.05244 | 0.01748 | 0.18354 | 0.01748 | 0.01311 | 0 | 0 | 0 | 0 | 0
| Flatbed Truck (Gasoline) | 1 | 8 | 3.0627 | 0.15867 | 0.01476 | 0.001845 | 0.0009225 | 24.5016 | 1.2694 | 0.11808 | 0.01476 | 0.00738
| Semi-tractor | 2 | 8 | 1.8 | 0.19 | 4.17 | 0.45 | 0.26 | 28.8 | 3.04 | 66.72 | 7.2 | 4.16
| Tractor, utility | 0 | 8 | 3.58 | 0.18 | 1.27 | 0.09 | 0.14 | 0 | 0 | 0 | 0 | 0
| Front End Loader | 0 | 8 | 0.572 | 0.23 | 1.9 | 0.182 | 0.17 | 0 | 0 | 0 | 0 | 0
| Manlifts (Boom and Scissor) | 26 | 8 | 0.2823 | 0.065145 | 0.67317 | 0.04343 | 0.032572 | 58.7174 | 13.5502 | 140.0183 | 9.0334 | 6.7751
| Motor Grader | 0 | 8 | 0.151 | 0.039 | 0.713 | 0.086 | 0.061 | 0 | 0 | 0 | 0 | 0
| Paver | 1 | 8 | 0.806 | 0.1612 | 1.7732 | 0.1612 | 0.0806 | 6.448 | 1.2896 | 14.1856 | 1.2896 | 0.6448
| Pile Driver | 0 | 8 | 0.675 | 0.15 | 1.7 | 0.143 | 0.14 | 0 | 0 | 0 | 0 | 0
| Trench Machine | 0 | 8 | 0.834 | 0.1251 | 0.9174 | 0.0834 | 0.06255 | 0 | 0 | 0 | 0 | 0
B-19
| Forklift, Rough Terrain | 6 | 8 | 0.97185 | 0.13253 | 0.79515 | 0.08835 | 0.066263 | 46.6488 | 6.3612 | 38.1672 | 4.2408 | 3.1806
| Generators (Gasoline)(1) | 3 | 8 | 12.9738 | 0.47369 | 0.017544 | 0.0052632 | 0.002193 | 311.3709 | 11.3685 | 0.42106 | 0.12632 | 0.052632
| Weld Machine(2) | 15 | 8 | 0.17325 | 0.0315 | 0.2835 | 0.0315 | 0.01575 | 20.79 | 3.78 | 34.02 | 3.78 | 1.89
| Mortar Mixer | 0 | 8 | 3.2536 | 0.1568 | 0.01568 | 0.00196 | 0.00098 | 0 | 0 | 0 | 0 | 0
| Tamper (Gasoline) | 0 | 8 | 1.826 | 0.0946 | 0.0088 | 0.0011 | 0.00055 | 0 | 0 | 0 | 0 | 0
| Drum Roller (Diesel) | 0 | 8 | 0.3 | 0.065 | 0.87 | 0.067 | 0.05 | 0 | 0 | 0 | 0 | 0
| Roller (Gasoline) | 0 | 8 | 13.41 | 0.59 | 0.362 | 0.0185 | 0.026 | 0 | 0 | 0 | 0 | 0
| Demolition Hammer | 0 | 8 | 0.675 | 0.15 | 1.7 | 0.143 | 0.14 | 0 | 0 | 0 | 0 | 0
| Track Boring Mach. | 0 | 8 | 0.675 | 0.15 | 1.7 | 0.143 | 0.14 | 0 | 0 | 0 | 0 | 0
| Surfacing Equipment (Gasoline) | 0 | 8 | 3.2536 | 0.16856 | 0.01568 | 0.00196 | 0.00098 | 0 | 0 | 0 | 0 | 0
| Total Emission Totals | [7 empty] | 573.1421 | 64.5265 | 479.3053 | 42.2116 | 28.6793
* Emissions factors from SCAQMD CEQA Air Quality Handbook, Table 9-8-A.
| * Emissions factors from SCAQMD CEQA Air Quality Handbook, Table 9-8-C. |  |  | Table 9-8-C, Pounds/hour calculated from load factor and hp rating.
* Trucks Emissions factors from SCAQMD CEQA Air Quality Handbook Table 9-8-A, Trucks:off highway diesel used for truck:pickup/stake bed.
* Emissions factors from SCAQMD CEQA Air Quality Handbook, Table 9-8-A, Emissions for equipment not specifically listed can be found under miscellaneous.
(1) Assumes 3 generators (instead of 9) will be required.
(2) Assumes 15 diesel weld machines (instead of 74) will be required.

## Comparison of EIRs
Document | Construction Emissions (lbs/day)
| CO | VOC | NOx | SOx | PM10
SCAQMD Thresholds | 550 | 75 | 100 | 150 | 150
Construction Emissions in Draft EIR | 1700 | 388 | 688 | 57 | 275
Significant? | Yes | Yes | Yes | No | Yes
Construction Emissions in Final EIR | 1702 | 389 | 693 | 60 | 277
Significant? | Yes | Yes | Yes | No | Yes
Difference Between Draft and Final EIR | 2 | 1 | 5 | 3 | 2
Significant Change? | No | No | No | No | No
Document | Mitigated Construction Emissions (lbs/day)
| CO | VOC | NOx | SOx | PM10
SCAQMD Thresholds | 550 | 75 | 100 | 150 | 150
Mitigated Construction Emissions in Draft EIR | 995 | 140 | 467 | 42 | 158
Significant? | Yes | Yes | Yes | No | Yes
Construction Emissions in Final EIR | 997 | 141 | 472 | 45 | 160
Significant? | Yes | Yes | Yes | No | Yes
Difference Between Draft and Final EIR | 2 | 1 | 5 | 3 | 2
Significant Change? | No | No | No | No | No
B-20

## Refinery Fugitive Emissions
CARB PHASE III PROPOSED PROJECT FUGITIVE EMISSION ESTIMATES
Unit | Component | Quantity | Uncertainty Factor | Revised Quantity | Emission Factor (lbs/yr) | Emissions (lbs/yr)*
Unit 68 Alkylation Unit
VOC Service with HF Acid(1) | Pumps (liquid liquid) | 6 | 1.2 | 7 | 104 | 728
| Valves (vapor) | 115 | 1.2 | 138 | 23 | 3174
| Valves (light liquid) | 384 | 1.2 | 461 | 19 | 8759
| Valves (heavy liquid) | 25 | 1.2 | 30 | 3 | 90
| Valves (>8") | 21 | 1.2 | 25 | 19 | 475
VOC Service, non-HF(2) | pumps (light liquid) | 9 | 1.2 | 11 | 104 | 1144
| valves (light liquid) | 384 | 1.2 | 461 | 19 | 2627.7
| fittings(flanges, etc) | 2600 | 1.2 | 3120 | 1.5 | 4680
| valves (gas/vapor) | 96 | 1.2 | 115 | 23 | 793.5
| pumps (heavy liquid) | 11 | 1.2 | 13 | 80 | 1040
| valves (heavy liquid) | 600 | 1.2 | 720 | 3 | 2160
| Valves (>8") | 20 | 1.2 | 24 | 19 | 456
| Compressors | 0 | 1.2 | 0 | 514 | 0
| Drains | 16 | 1.2 | 19 | 80 | 1520
| PRVs | 12 | 1.2 | 14 | 0 | 0
| Alkyl Unit Totals | 4299 |  | 5158 |  | 27647.2
Unit 69 Butamer(2) | pumps (light liquid) | 2 | 1.2 | 2 | 104 | 208
| valves (light liquid) | 48 | 1.2 | 58 | 19 | 330.6
| fittings(flanges, etc) | 230 | 1.2 | 276 | 1.5 | 414
| valves (gas/vapor) | 77 | 1.2 | 92 | 23 | 634.8
| pumps (heavy liquid) | 0 | 1.2 | 0 | 80 | 0
| valves (heavy liquid) | 0 | 1.2 | 0 | 3 | 0
| Valves (>8") | 5 | 1.2 | 6 | 19 | 114
| Compressors | 0 | 1.2 | 0 | 514 | 0
| Drains | 7 | 1.2 | 8 | 80 | 640
| PRVs | 0 | 1.2 | 0 | 0 | 0
| Butamer Totals | 369 |  | 442 |  | 2341.4
Unit 43/44 Light Ends(2) | pumps (light liquid) | 4 | 1.2 | 5 | 104 | 520
| valves (light liquid) | 100 | 1.2 | 120 | 19 | 684
| fittings(flanges, etc) | 320 | 1.2 | 384 | 1.5 | 576
| valves (gas/vapor) | 80 | 1.2 | 96 | 23 | 662.4
| pumps (heavy liquid) | 0 | 1.2 | 0 | 80 | 0
| valves (heavy liquid) | 0 | 1.2 | 0 | 3 | 0
| Valves (>8") | 0 | 1.2 | 0 | 19 | 0
| Compressors | 0 | 1.2 | 0 | 514 | 0
| Drains | 4 | 1.2 | 5 | 80 | 400
| PRVs | 1 | 1.2 | 1 | 0 | 0
| Unit 43/33 Totals | 509 |  | 611 |  | 2842.4
New Fuel Gas Treating | pumps (light liquid) | 0 | 1.2 | 0 | 104 | 0
Unit(2) | valves (light liquid) | 7 | 1.2 | 8 | 19 | 45.6
| fittings(flanges, etc) | 480 | 1.2 | 576 | 1.5 | 864
| valves (gas/vapor) | 301 | 1.2 | 361 | 23 | 2490.9
| pumps (heavy liquid) | 0 | 1.2 | 0 | 80 | 0
| valves (heavy liquid) | 80 | 1.2 | 96 | 3 | 288
| Valves (>8") | 132 | 1.2 | 158 | 19 | 3002
| Compressors | 0 | 1.2 | 0 | 514 | 0
| Drains | 11 | 1.2 | 13 | 80 | 1040
| PRVs | 10 | 1.2 | 12 | 0 | 0
| Treating Unit Totals | 1021 |  | 1224 |  | 7730.5
B-21
Unit | Component | Quantity | Uncertainty Factor | Revised Quantity | Emission Factor (lbs/yr) | Emissions (lbs/yr)
New Fuel Gas Treating | pumps (light liquid) | 0 | 1.2 | 0 | 104 | 0
Unit(2) | valves (light liquid) | 7 | 1.2 | 8 | 19 | 45.6
| fittings(flanges, etc) | 480 | 1.2 | 576 | 1.5 | 864
| valves (gas/vapor) | 301 | 1.2 | 361 | 23 | 2490.9
| pumps (heavy liquid) | 0 | 1.2 | 0 | 80 | 0
| valves (heavy liquid) | 80 | 1.2 | 96 | 3 | 288
| Valves (>8") | 132 | 1.2 | 158 | 19 | 3002
| Compressors | 0 | 1.2 | 0 | 514 | 0
| Drains | 11 | 1.2 | 13 | 80 | 1040
| PRVs | 10 | 1.2 | 12 | 0 | 0
| Treating Unit Totals | 1021 |  | 1224 |  | 7730.5
Naphtha Hydrotreater(2) | pumps (light liquid) | 2 | 1.2 | 2 | 104 | 208
| valves (light liquid) | 185 | 1.2 | 222 | 19 | 1265.4
| fittings(flanges, etc) | 566 | 1.2 | 679 | 1.5 | 1018.5
| valves (gas/vapor) | 5 | 1.2 | 6 | 23 | 41.4
| pumps (heavy liquid) | 0 | 1.2 | 0 | 80 | 0
| valves (heavy liquid) | 0 | 1.2 | 0 | 3 | 0
| Valves (>8") | 0 | 1.2 | 0 | 19 | 0
| Compressors | 0 | 1.2 | 0 | 514 | 0
| Drains | 5 | 1.2 | 6 | 80 | 480
| PRVs | 2 | 1.2 | 2 | 0 | 0
| Totals | 765 |  | 917 |  | 3013.3
Boiler | pumps (light liquid) | 0 | 1.2 | 0 | 104 | 0
| valves (light liquid) | 0 | 1.2 | 0 | 19 | 0
| fittings(flanges, etc) | 180 | 1.2 | 216 | 1.5 | 324
| valves (gas/vapor) | 120 | 1.2 | 144 | 23 | 993.6
| pumps (heavy liquid) | 0 | 1.2 | 0 | 80 | 0
| valves (heavy liquid) | 0 | 1.2 | 0 | 3 | 0
| Valves (>8") | 0 | 1.2 | 0 | 19 | 0
| Compressors | 0 | 1.2 | 0 | 514 | 0
| Drains | 1 | 1.2 | 1 | 80 | 80
| PRVs | 0 | 1.2 | 0 | 0 | 0
| Totals | 301 |  | 361 |  | 1397.6
Flare | pumps (light liquid) | 4 | 1.2 | 5 | 104 | 520
| valves (light liquid) | 133 | 1.2 | 160 | 19 | 912
| fittings(flanges, etc) | 330 | 1.2 | 396 | 1.5 | 594
| valves (gas/vapor) | 47 | 1.2 | 56 | 23 | 386.4
| pumps (heavy liquid) | 0 | 1.2 | 0 | 80 | 0
| valves (heavy liquid) | 0 | 1.2 | 0 | 3 | 0
| Valves (>8") | 10 | 1.2 | 12 | 19 | 228
| Compressors | 0 | 1.2 | 0 | 514 | 0
| Drains | 1 | 1.2 | 1 | 80 | 80
| PRVs | 0 | 1.2 | 0 | 0 | 0
| Totals | 525 |  | 630 |  | 2720.4
Butane Sphere | pumps (light liquid) | 2 | 1.2 | 2 | 104 | 208
| valves (light liquid) | 80 | 1.2 | 96 | 19 | 547.2
| fittings(flanges, etc) | 230 | 1.2 | 276 | 1.5 | 414
| valves (gas/vapor) | 50 | 1.2 | 60 | 23 | 414
| pumps (heavy liquid) | 0 | 1.2 | 0 | 80 | 0
| valves (heavy liquid) | 0 | 1.2 | 0 | 3 | 0
| Valves (>8") | 0 | 1.2 | 0 | 19 | 0
| Compressors | 0 | 1.2 | 0 | 514 | 0
| Drains | 2 | 1.2 | 2 | 80 | 160
| PRVs | 2 | 1.2 | 2 | 0 | 0
| Totals | 366 |  | 438 |  | 1743.2
B-22
Hot Oil Heater | pumps (light liquid) | 0 | 1.2 | 0 | 104 | 0
| valves (light liquid) | 0 | 1.2 | 0 | 19 | 0
| fittings(flanges, etc) | 450 | 1.2 | 540 | 1.5 | 810
| valves (gas/vapor) | 81 | 1.2 | 97 | 23 | 669.3
| pumps (heavy liquid) | 3 | 1.2 | 4 | 80 | 320
| valves (heavy liquid) | 180 | 1.2 | 216 | 3 | 648
| Valves (>8") | 9 | 1.2 | 11 | 19 | 209
| Compressors | 0 | 1.2 | 0 | 514 | 0
| Drains | 3 | 1.2 | 4 | 80 | 320
| PRVs | 0 | 1.2 | 0 | 0 | 0
| Totals | 726 |  | 872 |  | 2976.3
Propane Storage Tank | pumps (light liquid) | 1 | 1.2 | 1 | 104 | 104
| valves (light liquid) | 50 | 1.2 | 60 | 19 | 342
| fittings(flanges, etc) | 190 | 1.2 | 228 | 1.5 | 342
| valves (gas/vapor) | 0 | 1.2 | 0 | 23 | 0
| pumps (heavy liquid) | 0 | 1.2 | 0 | 80 | 0
| valves (heavy liquid) | 60 | 1.2 | 72 | 3 | 216
| Valves (>8") | 0 | 1.2 | 0 | 19 | 0
| Compressors | 0 | 1.2 | 0 | 514 | 0
| Drains | 2 | 1.2 | 2 | 80 | 160
| PRVs | 2 | 1.2 | 2 | 0 | 0
| Totals | 305 |  | 365 |  | 1164
| Total VOC Fugitive Emissions (lbs/yr) |  |  |  |  | 53576.3
| Total VOC Fugitive Emissions (lbs/day) |  |  |  |  | 146.7844
(1) Emission calculations assume that none of the valves in HF service will be leakless.
(2) Emission calculations assume that 70% of the valves in light liquid service will be leakless.
Revised quantity = quantity x uncertainty factor
Emissions = revised quantity x emission factor
N:2185:Fugitive Emissions
B-23

## Road Dust Op.
Fugitive Dust Emission Estimates
From Trucks (Operational Emissions)
| Source Type | Number | Fuel | Peak Daily Trips | One-way Distance | Emission Factor (lb/vmt) | Peak PM-10 (lbs/day)
Passenger Vehicle/
| On Paved Roadways | 0 | Gasoline | 2 | 16.2 | 0.000386 | 0
| On-site cars | 0 | Gasoline | 1 | 10 | 0.000386 | 0
| Light Duty Trucks on Paved Roadways | 0 | Gasoline | 2 | 16.2 | 0.00213 | 0
| Buses | 0 | Diesel | 2 | 1.5 | 0.02013 | 0
B-24
| Trucks on Paved Roadways | 16 | Diesel | 2 | 50 | 0.02013 | 32.208
| Total | 16 |  |  |  |  | 32.208
* Emission Calculations for travel on paved roads from EPA AP-42 Section 13.2.1, December 2003
E = k(sL/2)0.65 x (W/3)1.5 - C
Where: k = 0.016 lb/VMT for PM10, sL = road silt loading (gms/m2) from CARB Methodology 7.9 for paved roads
(0.240 for local roads and 0.037 for major/collector roads), W = weight of vehicles (2.4 tons for cars; 5 for pickup trucks,
and 20 for heavy trucks), and C = emission factor for 1980's vehicle fleet exhaust, brake wear and tire wear (0.00047 lbs/VMT).

## Truck Emissions
On Road Mobile Emission Factors from California ARB EMFAC2002 Scenario Year 2005 (Model Years 1965 to 2005)
| Vehicle Type | CO Emissions Factor (lb/mile) |  | VOC Emission Factor (lb/mile) |  | NOx Emissions Factor (lb/mile) |  | SOx Emissions Factor (lb/mile) |  | PM10 Emissions Factor (lb/mile)
| Construction Workers Commuting | 0.015165 |  | 0.001626 |  | 0.001634 |  | 1e-05 |  | 7.9e-05
| Light Duty Trucks | 0.015165 |  | 0.001626 |  | 0.001634 |  | 1e-05 |  | 7.9e-05
| Bus | 0.020984 |  | 0.002955 |  | 0.028142 |  | 0.000246 |  | 0.0005
| Heavy Diesel Trucks | 0.020984 |  | 0.002955 |  | 0.028142 |  | 0.000246 |  | 0.0005
|  | Parameters |  |  | Peak Day Emissions, lbs/day
| Source | Number of Vehicles | Total Number of Trips | Distance Traveled | CO Emissions | VOC Emissions | NOx Emissions | SOx Emissions | PM10 Emissions
| Construction Workers Commuting | 0 | 0 | 16.2 | 0 | 0 | 0 | 0 | 0
| On-site Cars | 0 | 0 | 10 | 0 | 0 | 0 | 0 | 0
B-25 | Light Duty Trucks | 0 | 0 | 16.2 | 0 | 0 | 0 | 0 | 0
| Buses | 0 | 0 | 1.5 | 0 | 0 | 0 | 0 | 0
| Daily Delivery Trucks | 16 | 32 | 50 | 33.5744 | 4.728 | 45.0272 | 0.3936 | 0.8
| Heavy Diesel Trucks | 0 | 0 | 4 | 0 | 0 | 0 | 0 | 0
| Source | Parameters |  | CO |  | VOC |  | NOx |  | SOx | PM10
| Total Emissions for Construction Workers | 0 | 0 | 0 |  | 0 |  | 0 |  | 0 | 0
| Total Emissions for Buses | 0 | 0 | 0 |  | 0 |  | 0 |  | 0 | 0
| Total Emissions for Light Duty Trucks | 0 | 0 | 0 |  | 0 |  | 0 |  | 0 | 0
| Total Emissions for Heavy Diesel Trucks | 16 | 32 | 33.5744 |  | 49.7552 |  | 45.0272 |  | 0.3936 | 0.8
| Total Emissions (lbs/day) |  |  | 33.5744 |  | 49.7552 |  | 45.0272 |  | 0.3936 | 0.8

## Boiler 68
Boiler Unit 68
New Boiler
mmBtu/hr | 245
Hours/day | 24
Btu/scf | 1400
mmscf/day | 4.2
Controlled Daily Emissions(1) |  |  | Controlled Hourly Emissions(1)
Pollutant | Emission Factor (lbs/mmscf) | Project Emission Rate (lbs/day) | Pollutant | Emission Factor (lbs/mmscf) | Project Emission Rate (lbs/hour)
CO | 40 | 168 | CO | 40 | 7
VOC | 7 | 29.4 | VOC | 7 | 1.225
NOx(1) | 15.31 | 64.302 | NOx | 15.31 | 2.6793
SOx | 16.9 | 70.98 | SOx | 16.9 | 2.9575
PM10 | 21 | 88.2 | PM10 | 21 | 3.675
Ammonia | 12.6 | 52.92 | Ammonia | 12.6 | 2.205
(1) Assumes NOx is controlled to 9 ppm via SCR and ammonia |  |  | (1) Assumes NOx is controlled to 9 ppm via SCR and ammonia
slip is limited to 20 ppm. |  |  | slip is limited to 20 ppm.
Controlled Monthly Emissions(1)
Pollutant | Emission Factor (lbs/mmscf) | Emission Rate (lbs/month)
CO | 40 | 5040
VOC | 7 | 882
NOx | 15.31 | 1929.06
SOx | 16.9 | 2129.4
PM10 | 21 | 2646
Ammonia | 12.6 | 52.92
(1) Assumes NOx is controlled to 9 ppm via SCR and ammonia
slip is limited to 20 ppm.
mmscf/day = 245 mmBtu/hr x 24 hr/day x mmscf/1,400 Btu = 4.2 mmscf/day
Project Emissions = fuel consumption (mmscf/day) x emission factor (lbs/mmscf)

## Hot Oil Heater
Hot Oil Heater 68-H-2
New Heater
mmBtu/hr | 350
Hours/day | 24
Btu/scf | 1400
mmscf/day | 6
Controlled Daily Emissions(1) |  |  | Controlled Hourly Emissions(1)
Pollutant | Emission Factor (lbs/mmscf) | Project Emission Rate (lbs/day) | Pollutant | Emission Factor (lbs/mmscf) | Project Emission Rate (lbs/day)
CO | 40 | 240 | CO | 40 | 10
VOC | 7 | 42 | VOC | 7 | 1.75
NOx(1) | 15.31 | 91.86 | NOx | 15.31 | 3.8275
SOx | 16.9 | 101.4 | SOx | 16.9 | 4.225
PM10 | 21 | 126 | PM10 | 21 | 5.25
Ammonia | 12.6 | 75.6 | Ammonia | 12.6 | 3.15
(1) Assumes NOx is controlled to 9 ppm via SCR and ammonia |  |  | (1) Assumes NOx is controlled to 9 ppm via SCR and ammonia
slip is limited to 20 ppm. |  |  | slip is limited to 20 ppm.
Controlled Monthly Emissions(1)
Pollutant | Emission Factor (lbs/mmscf) | Emission Rate (lbs/month)
CO | 40 | 7200
VOC | 7 | 1260
NOx | 15.31 | 2755.8
SOx | 16.9 | 3042
PM10 | 21 | 3780
Ammonia | 12.6 | 2268
(1) Assumes NOx is controlled to 9 ppm via SCR and ammonia
slip is limited to 20 ppm.
mmscf/day = 245 mmBtu/hr x 24 hr/day x mmscf/1,400 Btu = 4.2 mmscf/day
Project Emissions = fuel consumption (mmscf/day) x emission factor (lbs/mmscf)

## New Flare
New Flare
Emissions from Pilot Gas:
Hours/day | 24
Btu/scf
mmscf/hr | 0.0058
mmscf/day | 0.1392
Uncontrolled Daily Emissions(1) |  |  | Uncontrolled Hourly Emissions(1)
Pollutant | Emission Factor (lbs/mmscf) | Emission Rate (lbs/day) | Pollutant | Emission Factor (lbs/mmscf) | Emission Rate (lbs/hour)
CO | 35 | 0.203 | CO | 35 | 0.0084583
VOC | 7 | 0.0406 | VOC | 7 | 0.0016917
NOx | 130 | 0.754 | NOx | 130 | 0.031417
SOx | 0.83 | 0.004814 | SOx | 0.83 | 0.00020058
PM10 | 7.5 | 0.0435 | PM10 | 7.5 | 0.0018125
(1) Assumes SCAQMD Default Emission Factors for Natural Gas |  |  | (1) Assumes SCAQMD Default Emission Factors for Natural Gas
Uncontrolled Monthly Emissions(1)
Pollutant | Emission Factor (lbs/mmscf) | Emission Rate (lbs/day)
CO | 35 | 6.09
VOC | 7 | 1.218
NOx | 130 | 22.62
SOx | 0.83 | 0.14442
PM10 | 7.5 | 1.305
(1) Assumes SCAQMD Default Emission Factors for Refinery Fuel Gas
mmscf/day = 245 mmBtu/hr x 24 hr/day x mmscf/1,400 Btu = 4.2 mmscf/day
Project Emissions = fuel consumption (mmscf/day) x emission factor (lbs/mmscf)

## 56-H-2
Increased Heater Duty
mmBtu/hr | 60
Hours/day | 24
Btu/scf | 1400
mmscf/day | 1.0286
Controlled Increased Daily Emissions(1) |  |  | Controlled Increased Hourly Emissions(1)
Pollutant | Emission Factor (lbs/mmscf) | Project Emission Rate (lbs/day) | Pollutant | Emission Factor (lbs/mmscf) | Project Emission Rate (lbs/hour)
CO | 40 | 41.1429 | CO | 40 | 1.7143
VOC | 7 | 7.2 | VOC | 7 | 0.3
SOx | 16.9 | 17.3829 | SOx | 16.9 | 0.72429
PM10 | 21 | 21.6 | PM10 | 21 | 0.9
Ammonia | 12.6 | 12.96 | Ammonia | 12.6 | 0.54
(1) Asssumes SCR ammonia slip limited to 20 ppm and no increase in NOx emissions. |  |  | (1) Asssumes SCR ammonia slip limited to 20 ppm and no increase in NOx emissions.
Controlled Monthly Emissions(1)
Pollutant | Emission Factor (lbs/mmscf) | Emission Rate (lbs/month)
CO | 40 | 1234.2857
VOC | 7 | 216
SOx | 16.9 | 521.4857
PM10 | 21 | 648
Ammonia | 12.6 | 12.96
(1) Asssumes SCR ammonia slip limited to 20 ppm and no increase in NOx emissions.
mmscf/day = 245 mmBtu/hr x 24 hr/day x mmscf/1,400 Btu = 4.2 mmscf/day
Project Emissions = fuel consumption (mmscf/day) x emission factor (lbs/mmscf)

## Conversion
Pollutant | Emissions Limit (ppm) | Molecular Weight | High Heating Value (Btu/scf) | Emissions (lb/mmscf)(1)
CO | 50 | 28.01 | 1400 | 51.7913
NOx | 9 | 46.008 | 1400 | 15.3126
Ammonia | 20 | 17.03 | 1400 | 12.5956
SOx | 100 | 64.07 | 1400 | 236.9347
(1) The emission factor is determined from Equation 28a of Rule 2012 A, Chapter 4 using one fuel type.
Ek = PPMVO2 x [20.9/(20.9 - b)] x 1.195 x 10-7 x F x V x MWPollutant / MWNOx
where:
Ek = The mass emission of given pollutant (lb/mmscf).
PPMV O2 = The RECLAIM concentration limit as listed in the Facility Permit. (ppmv) and based on standardized oxygen concentration in the exhaust stream.
b = The standard concentrations of oxygen as listed in the Facility Permit or as found in Table 3-F. (3%).
Fd j = The dry F factor for oxygen for each type of fuel, the ratio of the dry gas volume of the products of combustion to the heat content of the fuel (dscf/mmBtu) specified in 40 CFR Part 60, Appendix A, Method 19. (8710)
Vj = The higher heating value of the fuel for each type of fuel found in Table 3-D (mmBtu/mmscf) or determined by a continuous analyzer.
MWPollutant = Molecular weight of pollutant.
MWNOX = Molecular weight of nitrogen dioxide.

## Operational Summary
OPERATIONAL EMISSION SUMMARY
Construction Period | Estimated Emissions
| CO | VOC | NOx | SOx | PM10
Fugitive Emissions | 0 | 146.7844 | 0 | 0 | 0
Boiler 68 | 168 | 29.4 | 64.302 | 70.98 | 88.2
Hot Oil Heater | 240 | 42 | 91.86 | 101.4 | 126
Flare | 0.203 | 0.0406 | 0.754 | 0.004814 | 0.0435
Modified Heater 56-H-2 | 41.1429 | 7.2 | 0 | 17.3829 | 21.6
Total Emissions from Stationary Sources | 449.3459 | 225.425 | 156.916 | 189.7677 | 235.8435
Delivery Trucks | 33.5744 | 49.7552 | 45.0272 | 0.3936 | 0.8
Fugitive Road Dust | 0 | 0 | 0 | 0 | 32.208
Total Emissions from Mobile Sources | 33.5744 | 49.7552 | 45.0272 | 0.3936 | 33.008
TOTAL EMISSIONS | 482.9203 | 275.1802 | 201.9432 | 190.1613 | 268.8515
B-31