## Cover
APPENDIX A
AMMONIA HEALTH RISK ASSESSMENT

## HRA
NOx Emissions from New Heater with SCR
Flue gas flow rate = | 1257.9 | lb-mole/hr
Controlled NOx Emissions from heater
E = C * M * Q / 106 | where, C is the ppm of NOx, M is the molecular weight of NOx, and Q is the flue gas rate.
E = | 5 | 46.01 | 1257.9 | lb
|  | 1000000 |  | hr
E = | 0.28938 | lb/hr
E = | 6.9451 | lb/day
NOx Emissions from Existing Heater
Average previous 2 years of NOx emissions = |  |  |  | 18.7 lb/day
Ammonia Slip Emissions from SCR
E = C * M * Q / 106 | where, C is the ppm of ammonia, M is the molecular weight of ammonia, and Q is the flue gas rate.
E = | 5 | 17.03 | 1257.9 | lb
|  | 1000000 |  | hr
E = | 0.10711 | lb/hr
E = | 2.5706 | lb/day
E = | 938.2852 | lb/yr
Rule 1401 Evaluation for Ammonia Slip
Screening Thresholds(1) |  |  | Ammonia Emissions |  | Threshold Exceeded?
Chronic | 23900 | lbs/yr | 938.2852 | lbs/yr | No
Acute | 8.57 | lbs/hr | 0.10711 | lbs/hr | No
(1) Thresholds from SCAQMD Risk Assessment Procedures for Rules 1402 and 212, Attachment K, Table 1A at 100 meters.
*
*
*
*