## Sheet1
APPENDIX A_________________________________________________
CONSTRUCTION EMISSION CALCULATIONS

## CE Emission Factor Calcs
Construction Equipment
| Equipment Type |  |  |  |  | Emission Factors lb/hp-hr(2) |  |  |  | Emission Factors lb/hr(3)
|  | Fuel | Hp | Load(1) | CO | VOC | NOx | SOx | PM10 | CO | VOC | NOx | SOx | PM10
| Backhoe | Diesel | 75 | 46.5% | 0.015 | 0.003 | 0.022 | 0.002 | 0.001 | 0.52312 | 0.10462 | 0.76725 | 0.06975 | 0.034875
| Compactor | Diesel | 25 | 43% | 0.007 | 0.002 | 0.02 | 0.002 | 0.001 | 0.07525 | 0.0215 | 0.215 | 0.0215 | 0.01075
| Compressor | Diesel | 60 | 48% | 0.011 | 0.002 | 0.018 | 0.002 | 0.001 | 0.3168 | 0.0576 | 0.5184 | 0.0576 | 0.0288
| Concrete Pump Truck | Diesel | 400 | 38% | 0.006 | 0.002 | 0.021 | 0.002 | 0.002 | 0.912 | 0.304 | 3.192 | 0.304 | 0.304
| Concrete Saw | Diesel | 25 | 78% | 0.02 | 0.024 | 0.002 | 0.003 | 0.001 | 0.39 | 0.468 | 0.039 | 0.0585 | 0.0195
| Core Drilling | Diesel | 15 | 43% | 0.02 | 0.003 | 0.024 | 0.002 | 0.002 | 0.129 | 0.01935 | 0.1548 | 0.0129 | 0.0129
| Crane 15 Ton | Diesel | 152 | 43% | 0.009 | 0.003 | 0.023 | 0.002 | 0.002 | 0.58824 | 0.19608 | 1.5033 | 0.13072 | 0.13072
| Crane 45 Ton | Diesel | 165 | 43% | 0.009 | 0.003 | 0.023 | 0.002 | 0.002 | 0.63855 | 0.21285 | 1.6319 | 0.1419 | 0.1419
| Crane 80 Ton | Diesel | 445 | 43% | 0.009 | 0.003 | 0.023 | 0.002 | 0.002 | 1.7222 | 0.57405 | 4.401 | 0.3827 | 0.3827
| Crane 100 Ton | Diesel | 275 | 43% | 0.009 | 0.003 | 0.023 | 0.002 | 0.002 | 1.0642 | 0.35475 | 2.7197 | 0.2365 | 0.2365
| Crane 300 Ton | Diesel | 260 | 43% | 0.009 | 0.003 | 0.023 | 0.002 | 0.002 | 1.0062 | 0.3354 | 2.5714 | 0.2236 | 0.2236
| Crane 1000 Ton | Diesel | 600 | 43% | 0.009 | 0.003 | 0.023 | 0.002 | 0.002 | 2.322 | 0.774 | 5.934 | 0.516 | 0.516
| Drilling Rig Large | Diesel | 30 | 43% | 0.02 | 0.003 | 0.024 | 0.002 | 0.002 | 0.258 | 0.0387 | 0.3096 | 0.0258 | 0.0258
| Drott 8.5 Ton | Diesel | 80 | 46.5% | 0.015 | 0.003 | 0.022 | 0.002 | 0.001 | 0.558 | 0.1116 | 0.8184 | 0.0744 | 0.0372
| Dump Truck/Concrete Truck | Diesel | 300 | 38% | 0.006 | 0.002 | 0.021 | 0.002 | 0.002 | 0.684 | 0.228 | 2.394 | 0.228 | 0.228
| Excavator | Diesel | 85 | 58% | 0.011 | 0.001 | 0.024 | 0.002 | 0.002 | 0.5423 | 0.0493 | 1.1832 | 0.0986 | 0.0986
| Forklift | Diesel | 45 | 30% | 0.013 | 0.003 | 0.031 | 0.002 | 0.002 | 0.1755 | 0.0405 | 0.4185 | 0.027 | 0.027
| Front End Loader | Diesel | 73 | 46.5% | 0.015 | 0.003 | 0.022 | 0.002 | 0.001 | 0.50918 | 0.10183 | 0.74679 | 0.06789 | 0.033945
| Generator | Diesel | 85 | 68% | 0.011 | 0.002 | 0.018 | 0.002 | 0.001 | 0.6358 | 0.1156 | 1.0404 | 0.1156 | 0.0578
A-1 | Light Plants | Diesel | 45 | 82% | 0.011 | 0.002 | 0.018 | 0.002 | 0.001 | 0.4059 | 0.0738 | 0.6642 | 0.0738 | 0.0369
| Manlift | Diesel | 48 | 50.5% | 0.013 | 0.003 | 0.031 | 0.002 | 0.002 | 0.31512 | 0.07272 | 0.75144 | 0.04848 | 0.04848
| Welding Machine | Diesel | 38 | 45% | 0.011 | 0.002 | 0.018 | 0.002 | 0.001 | 0.1881 | 0.0342 | 0.3078 | 0.0342 | 0.0171
(1) Default load factors from SCAQMD CEQA Air Quality Handbook, Table 9-8-D.
(2) Emission factors from SCAQMD CEQA Air Quality Handbook, Table 9-8-B, unless otherwise noted.
(3)Emission Factor (lbs/hr) = Hp x Load x emission factor (lbs/hp-hr).
(4)Emissions factors from SCAQMD CEQA Air Quality Handbook, Table 9-8-A. Units are in lbs/hr.

## ConstEquip-Jul 06
Construction Equipment - July 2006
Phase 1 - Construction of Two ESPs
| Equipment Type |  | Hours |  | Emission Factors lb/hr |  |  |  | Daily Emissions (lbs/day)
|  | Number | Per Day | CO | VOC | NOx | SOx | PM10 | CO | VOC | NOx | SOx | PM10
| Backhoe | 3 | 10 | 0.52312 | 0.10462 | 0.76725 | 0.06975 | 0.034875 | 15.6937 | 3.1387 | 23.0175 | 2.0925 | 1.0462
| Compactor |  | 10 | 0.07525 | 0.0215 | 0.215 | 0.0215 | 0.01075 | 0 | 0 | 0 | 0 | 0
| Compressor | 1 | 10 | 0.3168 | 0.0576 | 0.5184 | 0.0576 | 0.0288 | 3.168 | 0.576 | 5.184 | 0.576 | 0.288
| Concrete Pump Truck | 1 | 8 | 0.912 | 0.304 | 3.192 | 0.304 | 0.304 | 7.296 | 2.432 | 25.536 | 2.432 | 2.432
| Concrete Saw | 2 | 10 | 0.39 | 0.468 | 0.039 | 0.0585 | 0.0195 | 7.8 | 9.36 | 0.78 | 1.17 | 0.39
| Core Drilling |  | 10 | 0.129 | 0.01935 | 0.1548 | 0.0129 | 0.0129 | 0 | 0 | 0 | 0 | 0
| Crane 15 Ton | 2 | 8 | 0.58824 | 0.19608 | 1.5033 | 0.13072 | 0.13072 | 9.4118 | 3.1373 | 24.0525 | 2.0915 | 2.0915
| Crane 45 Ton | 1 | 10 | 0.63855 | 0.21285 | 1.6319 | 0.1419 | 0.1419 | 6.3855 | 2.1285 | 16.3185 | 1.419 | 1.419
| Crane 80 Ton |  | 10 | 1.7222 | 0.57405 | 4.401 | 0.3827 | 0.3827 | 0 | 0 | 0 | 0 | 0
| Crane 100 Ton |  | 10 | 1.0642 | 0.35475 | 2.7197 | 0.2365 | 0.2365 | 0 | 0 | 0 | 0 | 0
| Crane 300 Ton |  | 10 | 1.0062 | 0.3354 | 2.5714 | 0.2236 | 0.2236 | 0 | 0 | 0 | 0 | 0
| Crane 1000 Ton |  | 10 | 2.322 | 0.774 | 5.934 | 0.516 | 0.516 | 0 | 0 | 0 | 0 | 0
| Drilling Rig Large | 1 | 10 | 0.258 | 0.0387 | 0.3096 | 0.0258 | 0.0258 | 2.58 | 0.387 | 3.096 | 0.258 | 0.258
| Drott 8.5 Ton | 1 | 10 | 0.558 | 0.1116 | 0.8184 | 0.0744 | 0.0372 | 5.58 | 1.116 | 8.184 | 0.744 | 0.372
| Dump Truck/Concrete Truck | 2 | 8 | 0.684 | 0.228 | 2.394 | 0.228 | 0.228 | 10.944 | 3.648 | 38.304 | 3.648 | 3.648
| Excavator |  | 10 | 0.5423 | 0.0493 | 1.1832 | 0.0986 | 0.0986 | 0 | 0 | 0 | 0 | 0
| Forklift | 2 | 10 | 0.1755 | 0.0405 | 0.4185 | 0.027 | 0.027 | 3.51 | 0.81 | 8.37 | 0.54 | 0.54
| Front End Loader |  | 10 | 0.50918 | 0.10183 | 0.74679 | 0.06789 | 0.033945 | 0 | 0 | 0 | 0 | 0
| Generator | 1 | 10 | 0.6358 | 0.1156 | 1.0404 | 0.1156 | 0.0578 | 6.358 | 1.156 | 10.404 | 1.156 | 0.578
| Light Plants |  | 10 | 0.4059 | 0.0738 | 0.6642 | 0.0738 | 0.0369 | 0 | 0 | 0 | 0 | 0
| Manlift |  | 10 | 0.31512 | 0.07272 | 0.75144 | 0.04848 | 0.04848 | 0 | 0 | 0 | 0 | 0
A-2 | Welding Machine | 2 | 10 | 0.1881 | 0.0342 | 0.3078 | 0.0342 | 0.0171 | 3.762 | 0.684 | 6.156 | 0.684 | 0.342
| Emission Totals | 19 | [6 empty] | 82.4891 | 28.5735 | 169.4025 | 16.811 | 13.4048
* Emissions factors from SCAQMD CEQA Air Quality Handbook, Table 9-8-A.
| * Emissions factors from SCAQMD CEQA Air Quality Handbook, Table 9-8-C. |  |  | Table 9-8-C, Pounds/hour calculated from load factor and hp rating.
* Trucks Emissions factors from SCAQMD CEQA Air Quality Handbook Table 9-8-A, Trucks:off highway diesel used for truck:pickup/stake bed.
* Emissions factors from SCAQMD CEQA Air Quality Handbook, Table 9-8-A, Emissions for equipment not specifically listed can be found under miscellaneous.

## ConstEquip-Sept 06
Construction Equipment - September 2006
Phase 1 - Construction of Two ESPs
| Equipment Type |  | Hours |  | Emission Factors lb/hr |  |  |  | Daily Emissions (lbs/day)
|  | Number | Per Day | CO | VOC | NOx | SOx | PM10 | CO | VOC | NOx | SOx | PM10
| Backhoe | 1 | 10 | 0.52312 | 0.10462 | 0.76725 | 0.06975 | 0.034875 | 5.2313 | 1.0462 | 7.6725 | 0.6975 | 0.34875
| Compactor |  | 10 | 0.07525 | 0.0215 | 0.215 | 0.0215 | 0.01075 | 0 | 0 | 0 | 0 | 0
| Compressor | 2 | 10 | 0.3168 | 0.0576 | 0.5184 | 0.0576 | 0.0288 | 6.336 | 1.152 | 10.368 | 1.152 | 0.576
| Concrete Pump Truck | 1 | 8 | 0.912 | 0.304 | 3.192 | 0.304 | 0.304 | 7.296 | 2.432 | 25.536 | 2.432 | 2.432
| Concrete Saw | 1 | 10 | 0.39 | 0.468 | 0.039 | 0.0585 | 0.0195 | 3.9 | 4.68 | 0.39 | 0.585 | 0.195
| Core Drilling |  | 10 | 0.129 | 0.01935 | 0.1548 | 0.0129 | 0.0129 | 0 | 0 | 0 | 0 | 0
| Crane 15 Ton | 2 | 10 | 0.58824 | 0.19608 | 1.5033 | 0.13072 | 0.13072 | 11.7648 | 3.9216 | 30.0656 | 2.6144 | 2.6144
| Crane 45 Ton | 2 | 8 | 0.63855 | 0.21285 | 1.6319 | 0.1419 | 0.1419 | 10.2168 | 3.4056 | 26.1096 | 2.2704 | 2.2704
| Crane 80 Ton | 1 | 6 | 1.7222 | 0.57405 | 4.401 | 0.3827 | 0.3827 | 10.3329 | 3.4443 | 26.4063 | 2.2962 | 2.2962
| Crane 100 Ton |  | 10 | 1.0642 | 0.35475 | 2.7197 | 0.2365 | 0.2365 | 0 | 0 | 0 | 0 | 0
| Crane 300 Ton | 1 | 6 | 1.0062 | 0.3354 | 2.5714 | 0.2236 | 0.2236 | 6.0372 | 2.0124 | 15.4284 | 1.3416 | 1.3416
| Crane 1000 Ton |  | 10 | 2.322 | 0.774 | 5.934 | 0.516 | 0.516 | 0 | 0 | 0 | 0 | 0
| Drilling Rig Large |  | 10 | 0.258 | 0.0387 | 0.3096 | 0.0258 | 0.0258 | 0 | 0 | 0 | 0 | 0
| Drott 8.5 Ton | 1 | 10 | 0.558 | 0.1116 | 0.8184 | 0.0744 | 0.0372 | 5.58 | 1.116 | 8.184 | 0.744 | 0.372
| Dump Truck/Concrete Truck |  | 10 | 0.684 | 0.228 | 2.394 | 0.228 | 0.228 | 0 | 0 | 0 | 0 | 0
| Excavator |  | 10 | 0.5423 | 0.0493 | 1.1832 | 0.0986 | 0.0986 | 0 | 0 | 0 | 0 | 0
| Forklift | 2 | 10 | 0.1755 | 0.0405 | 0.4185 | 0.027 | 0.027 | 3.51 | 0.81 | 8.37 | 0.54 | 0.54
| Front End Loader |  | 10 | 0.50918 | 0.10183 | 0.74679 | 0.06789 | 0.033945 | 0 | 0 | 0 | 0 | 0
| Generator | 2 | 10 | 0.6358 | 0.1156 | 1.0404 | 0.1156 | 0.0578 | 12.716 | 2.312 | 20.808 | 2.312 | 1.156
| Light Plants |  | 10 | 0.4059 | 0.0738 | 0.6642 | 0.0738 | 0.0369 | 0 | 0 | 0 | 0 | 0
| Manlift | 1 | 10 | 0.31512 | 0.07272 | 0.75144 | 0.04848 | 0.04848 | 3.1512 | 0.7272 | 7.5144 | 0.4848 | 0.4848
A-3 | Welding Machine | 2 | 10 | 0.1881 | 0.0342 | 0.3078 | 0.0342 | 0.0171 | 3.762 | 0.684 | 6.156 | 0.684 | 0.342
| Emission Totals | 19 | [6 empty] | 89.8341 | 27.7433 | 193.0088 | 18.1539 | 14.9692
* Emissions factors from SCAQMD CEQA Air Quality Handbook, Table 9-8-A.
| * Emissions factors from SCAQMD CEQA Air Quality Handbook, Table 9-8-C. |  |  | Table 9-8-C, Pounds/hour calculated from load factor and hp rating.
* Trucks Emissions factors from SCAQMD CEQA Air Quality Handbook Table 9-8-A, Trucks:off highway diesel used for truck:pickup/stake bed.
* Emissions factors from SCAQMD CEQA Air Quality Handbook, Table 9-8-A, Emissions for equipment not specifically listed can be found under miscellaneous.

## ConstEquip-Jan 07
Construction Equipment - January 2007
Phases 1 and 2 Combined- (FCCU Turnaround)
| Equipment Type |  | Hours |  | Emission Factors lb/hr |  |  |  | Daily Emissions (lbs/day)
|  | Number | Per Day | CO | VOC | NOx | SOx | PM10 | CO | VOC | NOx | SOx | PM10
| Backhoe |  | 24 | 0.52312 | 0.10462 | 0.76725 | 0.06975 | 0.034875 | 0 | 0 | 0 | 0 | 0
| Compactor |  | 24 | 0.07525 | 0.0215 | 0.215 | 0.0215 | 0.01075 | 0 | 0 | 0 | 0 | 0
| Compressor | 2 | 24 | 0.3168 | 0.0576 | 0.5184 | 0.0576 | 0.0288 | 15.2064 | 2.7648 | 24.8832 | 2.7648 | 1.3824
| Concrete Pump Truck |  | 24 | 0.912 | 0.304 | 3.192 | 0.304 | 0.304 | 0 | 0 | 0 | 0 | 0
| Concrete Saw |  | 24 | 0.39 | 0.468 | 0.039 | 0.0585 | 0.0195 | 0 | 0 | 0 | 0 | 0
| Core Drilling |  | 24 | 0.129 | 0.01935 | 0.1548 | 0.0129 | 0.0129 | 0 | 0 | 0 | 0 | 0
| Crane 15 Ton | 2 | 20 | 0.58824 | 0.19608 | 1.5033 | 0.13072 | 0.13072 | 23.5296 | 7.8432 | 60.1312 | 5.2288 | 5.2288
| Crane 45 Ton |  | 24 | 0.63855 | 0.21285 | 1.6319 | 0.1419 | 0.1419 | 0 | 0 | 0 | 0 | 0
| Crane 80 Ton | 1 | 20 | 1.7222 | 0.57405 | 4.401 | 0.3827 | 0.3827 | 34.443 | 11.481 | 88.021 | 7.654 | 7.654
| Crane 100 Ton |  | 24 | 1.0642 | 0.35475 | 2.7197 | 0.2365 | 0.2365 | 0 | 0 | 0 | 0 | 0
| Crane 300 Ton | 1 | 20 | 1.0062 | 0.3354 | 2.5714 | 0.2236 | 0.2236 | 20.124 | 6.708 | 51.428 | 4.472 | 4.472
| Crane 1000 Ton |  | 24 | 2.322 | 0.774 | 5.934 | 0.516 | 0.516 | 0 | 0 | 0 | 0 | 0
| Drilling Rig Large |  | 24 | 0.258 | 0.0387 | 0.3096 | 0.0258 | 0.0258 | 0 | 0 | 0 | 0 | 0
| Drott 8.5 Ton | 1 | 24 | 0.558 | 0.1116 | 0.8184 | 0.0744 | 0.0372 | 13.392 | 2.6784 | 19.6416 | 1.7856 | 0.8928
| Dump Truck/Concrete Truck |  | 24 | 0.684 | 0.228 | 2.394 | 0.228 | 0.228 | 0 | 0 | 0 | 0 | 0
| Excavator |  | 24 | 0.5423 | 0.0493 | 1.1832 | 0.0986 | 0.0986 | 0 | 0 | 0 | 0 | 0
| Forklift | 2 | 24 | 0.1755 | 0.0405 | 0.4185 | 0.027 | 0.027 | 8.424 | 1.944 | 20.088 | 1.296 | 1.296
| Front End Loader |  | 24 | 0.50918 | 0.10183 | 0.74679 | 0.06789 | 0.033945 | 0 | 0 | 0 | 0 | 0
| Generator | 2 | 24 | 0.6358 | 0.1156 | 1.0404 | 0.1156 | 0.0578 | 30.5184 | 5.5488 | 49.9392 | 5.5488 | 2.7744
| Light Plants | 15 | 12 | 0.4059 | 0.0738 | 0.6642 | 0.0738 | 0.0369 | 73.062 | 13.284 | 119.556 | 13.284 | 6.642
| Manlift | 1 | 24 | 0.31512 | 0.07272 | 0.75144 | 0.04848 | 0.04848 | 7.5629 | 1.7453 | 18.0346 | 1.1635 | 1.1635
A-4 | Welding Machine | 2 | 24 | 0.1881 | 0.0342 | 0.3078 | 0.0342 | 0.0171 | 9.0288 | 1.6416 | 14.7744 | 1.6416 | 0.8208
| Emission Totals | 29 | [6 empty] | 235.2911 | 55.6391 | 466.4972 | 44.8391 | 32.3267
* Emissions factors from SCAQMD CEQA Air Quality Handbook, Table 9-8-A.
| * Emissions factors from SCAQMD CEQA Air Quality Handbook, Table 9-8-C. |  |  | Table 9-8-C, Pounds/hour calculated from load factor and hp rating.
* Trucks Emissions factors from SCAQMD CEQA Air Quality Handbook Table 9-8-A, Trucks:off highway diesel used for truck:pickup/stake bed.
* Emissions factors from SCAQMD CEQA Air Quality Handbook, Table 9-8-A, Emissions for equipment not specifically listed can be found under miscellaneous.

## ConstEquip-Mar 07
Construction Equipment - March 2007
Phase 2 - Demolition
| Equipment Type |  | Hours |  | Emission Factors lb/hr |  |  |  | Daily Emissions (lbs/day)
|  | Number | Per Day | CO | VOC | NOx | SOx | PM10 | CO | VOC | NOx | SOx | PM10
| Backhoe | 1 | 10 | 0.52312 | 0.10462 | 0.76725 | 0.06975 | 0.034875 | 5.2313 | 1.0462 | 7.6725 | 0.6975 | 0.34875
| Compactor | 2 | 10 | 0.07525 | 0.0215 | 0.215 | 0.0215 | 0.01075 | 1.505 | 0.43 | 4.3 | 0.43 | 0.215
| Compressor | 1 | 10 | 0.3168 | 0.0576 | 0.5184 | 0.0576 | 0.0288 | 3.168 | 0.576 | 5.184 | 0.576 | 0.288
| Concrete Pump Truck | 1 | 8 | 0.912 | 0.304 | 3.192 | 0.304 | 0.304 | 7.296 | 2.432 | 25.536 | 2.432 | 2.432
| Concrete Saw | 1 | 10 | 0.39 | 0.468 | 0.039 | 0.0585 | 0.0195 | 3.9 | 4.68 | 0.39 | 0.585 | 0.195
| Core Drilling | 1 | 10 | 0.129 | 0.01935 | 0.1548 | 0.0129 | 0.0129 | 1.29 | 0.1935 | 1.548 | 0.129 | 0.129
| Crane 15 Ton | 1 | 10 | 0.58824 | 0.19608 | 1.5033 | 0.13072 | 0.13072 | 5.8824 | 1.9608 | 15.0328 | 1.3072 | 1.3072
| Crane 45 Ton | 1 | 10 | 0.63855 | 0.21285 | 1.6319 | 0.1419 | 0.1419 | 6.3855 | 2.1285 | 16.3185 | 1.419 | 1.419
| Crane 80 Ton | 1 | 8 | 1.7222 | 0.57405 | 4.401 | 0.3827 | 0.3827 | 13.7772 | 4.5924 | 35.2084 | 3.0616 | 3.0616
| Crane 100 Ton |  | 10 | 1.0642 | 0.35475 | 2.7197 | 0.2365 | 0.2365 | 0 | 0 | 0 | 0 | 0
| Crane 300 Ton | 1 | 8 | 1.0062 | 0.3354 | 2.5714 | 0.2236 | 0.2236 | 8.0496 | 2.6832 | 20.5712 | 1.7888 | 1.7888
| Crane 1000 Ton |  | 10 | 2.322 | 0.774 | 5.934 | 0.516 | 0.516 | 0 | 0 | 0 | 0 | 0
| Drilling Rig Large | 1 | 10 | 0.258 | 0.0387 | 0.3096 | 0.0258 | 0.0258 | 2.58 | 0.387 | 3.096 | 0.258 | 0.258
| Drott 8.5 Ton |  | 10 | 0.558 | 0.1116 | 0.8184 | 0.0744 | 0.0372 | 0 | 0 | 0 | 0 | 0
| Dump Truck/Concrete Truck | 1 | 10 | 0.684 | 0.228 | 2.394 | 0.228 | 0.228 | 6.84 | 2.28 | 23.94 | 2.28 | 2.28
| Excavator | 1 | 10 | 0.5423 | 0.0493 | 1.1832 | 0.0986 | 0.0986 | 5.423 | 0.493 | 11.832 | 0.986 | 0.986
| Forklift | 1 | 10 | 0.1755 | 0.0405 | 0.4185 | 0.027 | 0.027 | 1.755 | 0.405 | 4.185 | 0.27 | 0.27
| Front End Loader | 1 | 8 | 0.50918 | 0.10183 | 0.74679 | 0.06789 | 0.033945 | 4.0734 | 0.81468 | 5.9743 | 0.54312 | 0.27156
| Generator | 1 | 10 | 0.6358 | 0.1156 | 1.0404 | 0.1156 | 0.0578 | 6.358 | 1.156 | 10.404 | 1.156 | 0.578
| Light Plants |  | 10 | 0.4059 | 0.0738 | 0.6642 | 0.0738 | 0.0369 | 0 | 0 | 0 | 0 | 0
| Manlift |  | 10 | 0.31512 | 0.07272 | 0.75144 | 0.04848 | 0.04848 | 0 | 0 | 0 | 0 | 0
A-5 | Welding Machine | 2 | 10 | 0.1881 | 0.0342 | 0.3078 | 0.0342 | 0.0171 | 3.762 | 0.684 | 6.156 | 0.684 | 0.342
| Emission Totals | 19 | [6 empty] | 87.2763 | 26.9423 | 197.3487 | 18.6032 | 16.1699
* Emissions factors from SCAQMD CEQA Air Quality Handbook, Table 9-8-A.
| * Emissions factors from SCAQMD CEQA Air Quality Handbook, Table 9-8-C. |  |  | Table 9-8-C, Pounds/hour calculated from load factor and hp rating.
* Trucks Emissions factors from SCAQMD CEQA Air Quality Handbook Table 9-8-A, Trucks:off highway diesel used for truck:pickup/stake bed.
* Emissions factors from SCAQMD CEQA Air Quality Handbook, Table 9-8-A, Emissions for equipment not specifically listed can be found under miscellaneous.

## ConstEquip-Apr 07
Construction Equipment - April 2007
Phase 3 - Construction of One ESP
| Equipment Type |  | Hours |  | Emission Factors lb/hr |  |  |  | Daily Emissions (lbs/day)
|  | Number | Per Day | CO | VOC | NOx | SOx | PM10 | CO | VOC | NOx | SOx | PM10
| Backhoe | 1 | 10 | 0.52312 | 0.10462 | 0.76725 | 0.06975 | 0.034875 | 5.2313 | 1.0462 | 7.6725 | 0.6975 | 0.34875
| Compactor |  | 10 | 0.07525 | 0.0215 | 0.215 | 0.0215 | 0.01075 | 0 | 0 | 0 | 0 | 0
| Compressor | 1 | 10 | 0.3168 | 0.0576 | 0.5184 | 0.0576 | 0.0288 | 3.168 | 0.576 | 5.184 | 0.576 | 0.288
| Concrete Pump Truck | 1 | 10 | 0.912 | 0.304 | 3.192 | 0.304 | 0.304 | 9.12 | 3.04 | 31.92 | 3.04 | 3.04
| Concrete Saw |  | 10 | 0.39 | 0.468 | 0.039 | 0.0585 | 0.0195 | 0 | 0 | 0 | 0 | 0
| Core Drilling |  | 10 | 0.129 | 0.01935 | 0.1548 | 0.0129 | 0.0129 | 0 | 0 | 0 | 0 | 0
| Crane 15 Ton | 1 | 10 | 0.58824 | 0.19608 | 1.5033 | 0.13072 | 0.13072 | 5.8824 | 1.9608 | 15.0328 | 1.3072 | 1.3072
| Crane 45 Ton | 1 | 10 | 0.63855 | 0.21285 | 1.6319 | 0.1419 | 0.1419 | 6.3855 | 2.1285 | 16.3185 | 1.419 | 1.419
| Crane 80 Ton |  | 10 | 1.7222 | 0.57405 | 4.401 | 0.3827 | 0.3827 | 0 | 0 | 0 | 0 | 0
| Crane 100 Ton |  | 10 | 1.0642 | 0.35475 | 2.7197 | 0.2365 | 0.2365 | 0 | 0 | 0 | 0 | 0
| Crane 300 Ton | 1 | 8 | 1.0062 | 0.3354 | 2.5714 | 0.2236 | 0.2236 | 8.0496 | 2.6832 | 20.5712 | 1.7888 | 1.7888
| Crane 1000 Ton |  | 10 | 2.322 | 0.774 | 5.934 | 0.516 | 0.516 | 0 | 0 | 0 | 0 | 0
| Drilling Rig Large |  | 10 | 0.258 | 0.0387 | 0.3096 | 0.0258 | 0.0258 | 0 | 0 | 0 | 0 | 0
| Drott 8.5 Ton |  | 10 | 0.558 | 0.1116 | 0.8184 | 0.0744 | 0.0372 | 0 | 0 | 0 | 0 | 0
| Dump Truck/Concrete Truck | 1 | 10 | 0.684 | 0.228 | 2.394 | 0.228 | 0.228 | 6.84 | 2.28 | 23.94 | 2.28 | 2.28
| Excavator |  | 10 | 0.5423 | 0.0493 | 1.1832 | 0.0986 | 0.0986 | 0 | 0 | 0 | 0 | 0
| Forklift | 1 | 10 | 0.1755 | 0.0405 | 0.4185 | 0.027 | 0.027 | 1.755 | 0.405 | 4.185 | 0.27 | 0.27
| Front End Loader |  | 10 | 0.50918 | 0.10183 | 0.74679 | 0.06789 | 0.033945 | 0 | 0 | 0 | 0 | 0
| Generator | 1 | 10 | 0.6358 | 0.1156 | 1.0404 | 0.1156 | 0.0578 | 6.358 | 1.156 | 10.404 | 1.156 | 0.578
| Light Plants |  | 10 | 0.4059 | 0.0738 | 0.6642 | 0.0738 | 0.0369 | 0 | 0 | 0 | 0 | 0
| Manlift |  | 10 | 0.31512 | 0.07272 | 0.75144 | 0.04848 | 0.04848 | 0 | 0 | 0 | 0 | 0
A-6 | Welding Machine | 2 | 10 | 0.1881 | 0.0342 | 0.3078 | 0.0342 | 0.0171 | 3.762 | 0.684 | 6.156 | 0.684 | 0.342
| Emission Totals | 11 | [6 empty] | 56.5517 | 15.9597 | 141.384 | 13.2185 | 11.6617
* Emissions factors from SCAQMD CEQA Air Quality Handbook, Table 9-8-A.
| * Emissions factors from SCAQMD CEQA Air Quality Handbook, Table 9-8-C. |  |  | Table 9-8-C, Pounds/hour calculated from load factor and hp rating.
* Trucks Emissions factors from SCAQMD CEQA Air Quality Handbook Table 9-8-A, Trucks:off highway diesel used for truck:pickup/stake bed.
* Emissions factors from SCAQMD CEQA Air Quality Handbook, Table 9-8-A, Emissions for equipment not specifically listed can be found under miscellaneous.

## ConstTripEmiss-Jul 06
On Road Mobile Emission Factors from California ARB EMFAC2002 Scenario Year 2008 (Model Years 1965 to 2006)
| Vehicle Type | CO Emissions Factor (lb/mile) |  | VOC Emission Factor (lb/mile) |  | NOx Emissions Factor (lb/mile) |  | SOx Emissions Factor (lb/mile) |  | PM10 Emissions Factor (lb/mile)
| Construction Workers Commuting | 0.013925 |  | 0.001497 |  | 0.001489 |  | 9e-06 |  | 8e-05
| Pickup Trucks | 0.013925 |  | 0.001497 |  | 0.001489 |  | 9e-06 |  | 8e-05
| Stakebed Trucks | 0.019135 |  | 0.002779 |  | 0.026756 |  | 0.000248 |  | 0.000483
| Flatbed Trucks | 0.019135 |  | 0.002779 |  | 0.026756 |  | 0.000248 |  | 0.000483
| Bus | 0.019135 |  | 0.002779 |  | 0.026756 |  | 0.000248 |  | 0.000483
| Boom Trucks | 0.019135 |  | 0.002779 |  | 0.026756 |  | 0.000248 |  | 0.000483
| Delivery Trucks | 0.019135 |  | 0.002779 |  | 0.026756 |  | 0.000248 |  | 0.000483
|  | Parameters |  |  |  | Peak Day Emissions, lbs/day
| Source | Number of Vehicles per Day | Trips per Day per Vehicle | Distance Traveled per Trip | Distance Traveled per Day | CO Emissions | VOC Emissions | NOx Emissions | SOx Emissions | PM10 Emissions
| Construction Workers Commuting | 52 | 2 | 16.2 | 1684.8 | 23.4608 | 2.5221 | 2.5087 | 0.015163 | 0.13478
| Pickup Trucks | 8 | 1 | 30 | 240 | 3.342 | 0.35928 | 0.35736 | 0.00216 | 0.0192
A-7 | Stakebed Trucks | 1 | 1 | 30 | 30 | 0.57405 | 0.08337 | 0.80268 | 0.00744 | 0.01449
| Flatbed Trucks | 2 | 1 | 10 | 20 | 0.3827 | 0.05558 | 0.53512 | 0.00496 | 0.00966
| Bus | 0 | 1 | 0 | 0 | 0 | 0 | 0 | 0 | 0
| Boom Trucks | 0 | 1 | 0 | 0 | 0 | 0 | 0 | 0 | 0
| Delivery Trucks | 3 | 2 | 30 | 180 | 3.4443 | 0.50022 | 4.8161 | 0.04464 | 0.08694
| Totals |  |  |  |  | 31.2039 | 3.5206 | 9.0199 | 0.074363 | 0.26507
| Source | Parameters |  | CO |  | VOC |  | NOx |  | SOx | PM10
| Total Emissions for Construction Workers | #REF! | #REF! | #REF! |  | #REF! |  | #REF! |  | #REF! | #REF!
| Total Emissions for Buses | 2 | 1 | 0.3827 |  | 0.05558 |  | 0.53512 |  | 0.00496 | 0.00966
| Total Emissions for Light Duty Trucks | 1 | 1 | 0.57405 |  | 0.08337 |  | 0.80268 |  | 0.00744 | 0.01449
| Total Emissions for Heavy Diesel Trucks | #REF! | #REF! | #REF! |  | #REF! |  | #REF! |  | #REF! | #REF!
| Total Emissions (lbs/day) |  |  | #REF! |  | #REF! |  | #REF! |  | #REF! | #REF!
Based on California ARB EMFAC2002 model years 1965-2006, state-wide annual simple averages (www.aqmd.gov/ceqa/handbook//onroadEF03_25.xls)
Peak Day Emissions = Emission Factor x Distance Travelled per Day

## ConstTripEmiss-Sept 06
On Road Mobile Emission Factors from California ARB EMFAC2002 Scenario Year 2008 (Model Years 1965 to 2006)
| Vehicle Type | CO Emissions Factor (lb/mile) |  | VOC Emission Factor (lb/mile) |  | NOx Emissions Factor (lb/mile) |  | SOx Emissions Factor (lb/mile) |  | PM10 Emissions Factor (lb/mile)
| Construction Workers Commuting | 0.013925 |  | 0.001497 |  | 0.001489 |  | 9e-06 |  | 8e-05
| Pickup Trucks | 0.013925 |  | 0.001497 |  | 0.001489 |  | 9e-06 |  | 8e-05
| Stakebed Trucks | 0.019135 |  | 0.002779 |  | 0.026756 |  | 0.000248 |  | 0.000483
| Flatbed Trucks | 0.019135 |  | 0.002779 |  | 0.026756 |  | 0.000248 |  | 0.000483
| Bus | 0.019135 |  | 0.002779 |  | 0.026756 |  | 0.000248 |  | 0.000483
| Boom Trucks | 0.019135 |  | 0.002779 |  | 0.026756 |  | 0.000248 |  | 0.000483
| Delivery Trucks | 0.019135 |  | 0.002779 |  | 0.026756 |  | 0.000248 |  | 0.000483
|  | Parameters |  |  |  | Peak Day Emissions, lbs/day
| Source | Number of Vehicles per Day | Trips per Day per Vehicle | Distance Traveled per Trip | Distance Traveled per Day | CO Emissions | VOC Emissions | NOx Emissions | SOx Emissions | PM10 Emissions
| Construction Workers Commuting | 100 | 2 | 16.2 | 3240 | 45.117 | 4.8503 | 4.8244 | 0.02916 | 0.2592
| Pickup Trucks | 8 | 1 | 30 | 240 | 3.342 | 0.35928 | 0.35736 | 0.00216 | 0.0192
A-8 | Stakebed Trucks | 1 | 1 | 30 | 30 | 0.57405 | 0.08337 | 0.80268 | 0.00744 | 0.01449
| Flatbed Trucks | 2 | 1 | 10 | 20 | 0.3827 | 0.05558 | 0.53512 | 0.00496 | 0.00966
| Bus | 0 | 1 | 0 | 0 | 0 | 0 | 0 | 0 | 0
| Boom Trucks | 0 | 1 | 0 | 0 | 0 | 0 | 0 | 0 | 0
| Delivery Trucks | 3 | 2 | 30 | 180 | 3.4443 | 0.50022 | 4.8161 | 0.04464 | 0.08694
| Totals |  |  |  |  | 52.8601 | 5.8487 | 11.3356 | 0.08836 | 0.38949
| Source | Parameters |  | CO |  | VOC |  | NOx |  | SOx | PM10
| Total Emissions for Construction Workers | #REF! | #REF! | #REF! |  | #REF! |  | #REF! |  | #REF! | #REF!
| Total Emissions for Buses | 2 | 1 | 0.3827 |  | 0.05558 |  | 0.53512 |  | 0.00496 | 0.00966
| Total Emissions for Light Duty Trucks | 1 | 1 | 0.57405 |  | 0.08337 |  | 0.80268 |  | 0.00744 | 0.01449
| Total Emissions for Heavy Diesel Trucks | #REF! | #REF! | #REF! |  | #REF! |  | #REF! |  | #REF! | #REF!
| Total Emissions (lbs/day) |  |  | #REF! |  | #REF! |  | #REF! |  | #REF! | #REF!
Based on California ARB EMFAC2002 model years 1965-2006, state-wide annual simple averages (www.aqmd.gov/ceqa/handbook//onroadEF03_25.xls)
Peak Day Emissions = Emission Factor x Distance Travelled per Day

## ConstTripEmiss-Jan 07
On Road Mobile Emission Factors from California ARB EMFAC2002 Scenario Year 2008 (Model Years 1965 to 2007)
| Vehicle Type | CO Emissions Factor (lb/mile) |  | VOC Emission Factor (lb/mile) |  | NOx Emissions Factor (lb/mile) |  | SOx Emissions Factor (lb/mile) |  | PM10 Emissions Factor (lb/mile)
| Construction Workers Commuting | 0.01282 |  | 0.001383 |  | 0.001361 |  | 9e-06 |  | 8e-05
| Pickup Trucks | 0.01282 |  | 0.001383 |  | 0.001361 |  | 9e-06 |  | 8e-05
| Stakebed Trucks | 0.017455 |  | 0.002608 |  | 0.024978 |  | 3.3e-05 |  | 0.00044
| Flatbed Trucks | 0.017455 |  | 0.002608 |  | 0.024978 |  | 3.3e-05 |  | 0.00044
| Bus | 0.017455 |  | 0.002608 |  | 0.024978 |  | 3.3e-05 |  | 0.00044
| Boom Trucks | 0.017455 |  | 0.002608 |  | 0.024978 |  | 3.3e-05 |  | 0.00044
| Delivery Trucks | 0.017455 |  | 0.002608 |  | 0.024978 |  | 3.3e-05 |  | 0.00044
|  | Parameters |  |  |  | Peak Day Emissions, lbs/day
| Source | Number of Vehicles per Day | Trips per Day per Vehicle | Distance Traveled per Trip | Distance Traveled per Day | CO Emissions | VOC Emissions | NOx Emissions | SOx Emissions | PM10 Emissions
| Construction Workers Commuting | 130 | 2 | 16.2 | 4212 | 53.9978 | 5.8252 | 5.7325 | 0.037908 | 0.33696
| Pickup Trucks | 8 | 1 | 30 | 240 | 3.0768 | 0.33192 | 0.32664 | 0.00216 | 0.0192
A-9 | Stakebed Trucks | 1 | 1 | 30 | 30 | 0.52365 | 0.07824 | 0.74934 | 0.00099 | 0.0132
| Flatbed Trucks | 2 | 1 | 10 | 20 | 0.3491 | 0.05216 | 0.49956 | 0.00066 | 0.0088
| Bus | 0 | 1 | 0 | 0 | 0 | 0 | 0 | 0 | 0
| Boom Trucks | 0 | 1 | 0 | 0 | 0 | 0 | 0 | 0 | 0
| Delivery Trucks | 5 | 2 | 30 | 300 | 5.2365 | 0.7824 | 7.4934 | 0.0099 | 0.132
| Totals |  |  |  |  | 63.1839 | 7.0699 | 14.8015 | 0.051618 | 0.51016
| Source | Parameters |  | CO |  | VOC |  | NOx |  | SOx | PM10
| Total Emissions for Construction Workers | #REF! | #REF! | #REF! |  | #REF! |  | #REF! |  | #REF! | #REF!
| Total Emissions for Buses | 2 | 1 | 0.3491 |  | 0.05216 |  | 0.49956 |  | 0.00066 | 0.0088
| Total Emissions for Light Duty Trucks | 1 | 1 | 0.52365 |  | 0.07824 |  | 0.74934 |  | 0.00099 | 0.0132
| Total Emissions for Heavy Diesel Trucks | #REF! | #REF! | #REF! |  | #REF! |  | #REF! |  | #REF! | #REF!
| Total Emissions (lbs/day) |  |  | #REF! |  | #REF! |  | #REF! |  | #REF! | #REF!
Based on California ARB EMFAC2002 model years 1965-2007, state-wide annual simple averages (www.aqmd.gov/ceqa/handbook//onroadEF03_25.xls)
Peak Day Emissions = Emission Factor x Distance Travelled per Day

## ConstTripEmiss-Mar 07
On Road Mobile Emission Factors from California ARB EMFAC2002 Scenario Year 2008 (Model Years 1965 to 2007)
| Vehicle Type | CO Emissions Factor (lb/mile) |  | VOC Emission Factor (lb/mile) |  | NOx Emissions Factor (lb/mile) |  | SOx Emissions Factor (lb/mile) |  | PM10 Emissions Factor (lb/mile)
| Construction Workers Commuting | 0.01282 |  | 0.001383 |  | 0.001361 |  | 9e-06 |  | 8e-05
| Pickup Trucks | 0.01282 |  | 0.001383 |  | 0.001361 |  | 9e-06 |  | 8e-05
| Stakebed Trucks | 0.017455 |  | 0.002608 |  | 0.024978 |  | 3.3e-05 |  | 0.00044
| Flatbed Trucks | 0.017455 |  | 0.002608 |  | 0.024978 |  | 3.3e-05 |  | 0.00044
| Bus | 0.017455 |  | 0.002608 |  | 0.024978 |  | 3.3e-05 |  | 0.00044
| Boom Trucks | 0.017455 |  | 0.002608 |  | 0.024978 |  | 3.3e-05 |  | 0.00044
| Delivery Trucks | 0.017455 |  | 0.002608 |  | 0.024978 |  | 3.3e-05 |  | 0.00044
|  | Parameters |  |  |  | Peak Day Emissions, lbs/day
| Source | Number of Vehicles per Day | Trips per Day per Vehicle | Distance Traveled per Trip | Distance Traveled per Day | CO Emissions | VOC Emissions | NOx Emissions | SOx Emissions | PM10 Emissions
| Construction Workers Commuting | 38 | 2 | 16.2 | 1231.2 | 15.784 | 1.7027 | 1.6757 | 0.011081 | 0.098496
| Pickup Trucks | 6 | 1 | 30 | 180 | 2.3076 | 0.24894 | 0.24498 | 0.00162 | 0.0144
A-10 | Stakebed Trucks | 1 | 1 | 30 | 30 | 0.52365 | 0.07824 | 0.74934 | 0.00099 | 0.0132
| Flatbed Trucks | 2 | 1 | 10 | 20 | 0.3491 | 0.05216 | 0.49956 | 0.00066 | 0.0088
| Bus | 0 | 1 | 0 | 0 | 0 | 0 | 0 | 0 | 0
| Boom Trucks | 0 | 1 | 0 | 0 | 0 | 0 | 0 | 0 | 0
| Delivery Trucks | 2 | 2 | 30 | 120 | 2.0946 | 0.31296 | 2.9974 | 0.00396 | 0.0528
| Totals |  |  |  |  | 21.0589 | 2.395 | 6.1669 | 0.018311 | 0.1877
| Source | Parameters |  | CO |  | VOC |  | NOx |  | SOx | PM10
| Total Emissions for Construction Workers | #REF! | #REF! | #REF! |  | #REF! |  | #REF! |  | #REF! | #REF!
| Total Emissions for Buses | 2 | 1 | 0.3491 |  | 0.05216 |  | 0.49956 |  | 0.00066 | 0.0088
| Total Emissions for Light Duty Trucks | 1 | 1 | 0.52365 |  | 0.07824 |  | 0.74934 |  | 0.00099 | 0.0132
| Total Emissions for Heavy Diesel Trucks | #REF! | #REF! | #REF! |  | #REF! |  | #REF! |  | #REF! | #REF!
| Total Emissions (lbs/day) |  |  | #REF! |  | #REF! |  | #REF! |  | #REF! | #REF!
Based on California ARB EMFAC2002 model years 1965-2007, state-wide annual simple averages (www.aqmd.gov/ceqa/handbook//onroadEF03_25.xls)
Peak Day Emissions = Emission Factor x Distance Travelled per Day

## ConstTripEmiss-Apr 07
On Road Mobile Emission Factors from California ARB EMFAC2002 Scenario Year 2008 (Model Years 1965 to 2007)
| Vehicle Type | CO Emissions Factor (lb/mile) |  | VOC Emission Factor (lb/mile) |  | NOx Emissions Factor (lb/mile) |  | SOx Emissions Factor (lb/mile) |  | PM10 Emissions Factor (lb/mile)
| Construction Workers Commuting | 0.01282 |  | 0.001383 |  | 0.001361 |  | 9e-06 |  | 8e-05
| Pickup Trucks | 0.01282 |  | 0.001383 |  | 0.001361 |  | 9e-06 |  | 8e-05
| Stakebed Trucks | 0.017455 |  | 0.002608 |  | 0.024978 |  | 3.3e-05 |  | 0.00044
| Flatbed Trucks | 0.017455 |  | 0.002608 |  | 0.024978 |  | 3.3e-05 |  | 0.00044
| Bus | 0.017455 |  | 0.002608 |  | 0.024978 |  | 3.3e-05 |  | 0.00044
| Boom Trucks | 0.017455 |  | 0.002608 |  | 0.024978 |  | 3.3e-05 |  | 0.00044
| Delivery Trucks | 0.017455 |  | 0.002608 |  | 0.024978 |  | 3.3e-05 |  | 0.00044
|  | Parameters |  |  |  | Peak Day Emissions, lbs/day
| Source | Number of Vehicles per Day | Trips per Day per Vehicle | Distance Traveled per Trip | Distance Traveled per Day | CO Emissions | VOC Emissions | NOx Emissions | SOx Emissions | PM10 Emissions
| Construction Workers Commuting | 45 | 2 | 16.2 | 1458 | 18.6916 | 2.0164 | 1.9843 | 0.013122 | 0.11664
| Pickup Trucks | 6 | 1 | 30 | 180 | 2.3076 | 0.24894 | 0.24498 | 0.00162 | 0.0144
A-11 | Stakebed Trucks | 1 | 1 | 30 | 30 | 0.52365 | 0.07824 | 0.74934 | 0.00099 | 0.0132
| Flatbed Trucks | 2 | 1 | 10 | 20 | 0.3491 | 0.05216 | 0.49956 | 0.00066 | 0.0088
| Bus | 0 | 1 | 0 | 0 | 0 | 0 | 0 | 0 | 0
| Boom Trucks | 0 | 1 | 0 | 0 | 0 | 0 | 0 | 0 | 0
| Delivery Trucks | 2 | 2 | 30 | 120 | 2.0946 | 0.31296 | 2.9974 | 0.00396 | 0.0528
| Totals |  |  |  |  | 23.9665 | 2.7087 | 6.4756 | 0.020352 | 0.20584
| Source | Parameters |  | CO |  | VOC |  | NOx |  | SOx | PM10
| Total Emissions for Construction Workers | #REF! | #REF! | #REF! |  | #REF! |  | #REF! |  | #REF! | #REF!
| Total Emissions for Buses | 2 | 1 | 0.3491 |  | 0.05216 |  | 0.49956 |  | 0.00066 | 0.0088
| Total Emissions for Light Duty Trucks | 1 | 1 | 0.52365 |  | 0.07824 |  | 0.74934 |  | 0.00099 | 0.0132
| Total Emissions for Heavy Diesel Trucks | #REF! | #REF! | #REF! |  | #REF! |  | #REF! |  | #REF! | #REF!
| Total Emissions (lbs/day) |  |  | #REF! |  | #REF! |  | #REF! |  | #REF! | #REF!
Based on California ARB EMFAC2002 model years 1965-2007, state-wide annual simple averages (www.aqmd.gov/ceqa/handbook//onroadEF03_25.xls)
Peak Day Emissions = Emission Factor x Distance Travelled per Day

## FugitiveConstEF-Jul 06
Fugitive Construction
Emission Estimates - July 2006
REFINERY CONSTRUCTION
[9 empty] | Controlled Emissions |  | Uncontrolled Emissions
|  |  | Average Pieces of Equipment Operating | Peak Pieces of Equipment Operating |  | Hours of Operation | PM10 Emission Factor (lb/hour) | Water Control Factor | Average PM10 Emissions (lbs/day) | Peak PM10 Emissions (lbs/day) | Average PM10 Emissions (lbs/day) | Peak PM10 Emissions (lbs/day) | SCAQMD Emission Factor Source
Grading Operations
| Construction Activities(1) |  | 1 | 1 |  | 8 | 5.837 | 0.5 | 23.348 | 23.348 | 46.696 | 46.696 | Table A9-9-F
| TRENCHING OPERATIONS (Backhoe) | [7 empty] | Controlled Emissions |  | Uncontrolled Emissions |  | SCAQMD Emission Factor Source
| TEMPORARY STOCKPILES |  |  | Average Tons of Materials Handled Per Day |  | Peak Tons of Materials Handled Per Day | PM10 Emission Factor (lb/ton) | Water Control Factor | Average PM10 Emissions Pounds/day | Peak PM10 Emissions Pounds/day | Average PM10 Emissions Pounds/day | Peak PM10 Emissions Pounds/day
| Construction Activities(2) |  |  | 94.5 |  | 94.5 | 0.0035 | 0.5 | 0.16537 | 0.16537 | 0.33075 | 0.33075 | Table A9-9-G
Assumptions:
1cubic yard trench spoils = 1 ton
| WIND EROSION Disturbed Area and Temporary Stockpiles |  |  | Days of Construction |  | Average Acreage Disturbed Per Day | Peak Acreage Disturbed Per Day | PM10 Emission Factor (lb/day/acre) | Average PM10 Emissions Pounds/day | Peak PM10 Emissions Pounds/day | Average PM10 Emissions Tons/Year | Peak PM10 Emissions Tons/Year | SCAQMD Emission Factor Source
| Construction Activities |  |  | 22 |  | 1 | 1 | 19.8 | 19.8 | 19.8 | 0.2178 | 0.2178 | Table A9-9-E
A-12
| TRUCK FILLING/DUMPING | [7 empty] | Controlled Emissions |  | Uncontrolled Emissions |  | SCAQMD Emission Factor Source
|  |  |  | Estimated Materials Handled Per Day (tons) |  | Peak Tons of Materials Handled Per Day | PM10 Emission Factor (lb/ton) | Water Control Factor | Average PM10 Emissions Pounds/day | Peak PM10 Emissions Pounds/day | Average PM10 Emissions Pounds/day | Peak PM10 Emissions Pounds/day
| Truck Filling(4) |  |  | 94.5 |  | 94.5 | 0.02205 | 0.5 | 1.0419 | 1.0419 | 2.0837 | 2.0837 | Table A9-9
| Truck Dumping |  |  | 94.5 |  | 94.5 | 0.009075 | 0.5 | 0.42879 | 0.42879 | 0.85759 | 0.85759 | Table A9-9
|  | TOTAL PM10 Pounds/day |  |  |  |  | Average | Peak
|  | (Controlled Emissions) |  |  | Construction |  | 44.784 | 44.784
|  | (Uncontrolled Emissions) |  |  |  |  | 69.7681 | 69.7681
|  | Mitigated Emissions (assumes water 3 times/day)(5) |  |  |  |  | 23.7211 | 23.7211
(1) Emissions (lbs/hr) = [0.75 x (G1.5)/(H1.4) x J; where G = silt content (7.5%), H = moisture content (2.0%) and J = hrs of operation (EPA AP-42 Table 11.9-1 for bulldozing overburden).
(2) Emissions (lbs/ton) = 0.00112 x [(G/5)1.3/(H/2)1.4] x I/J; where G=mean wind speed (12 mph), H=moisture content of surface material (2%); I=lbs of dirt handled per day (100,000 lbs); and J=2,000 lbs/ton
(3) Emissions (lbs/day/acre) = 1.7 x [(G/1.5)/(365-H/235)] x I/15 x J; where G = silt content (7.5%); H = days with >0.01 inch of rain (34); I = percentage of time wind speed exceeds 12 mph (50%) and J= fraction of TSP (0.5)
(4) Used SCAQMD Table 9-9 Default emission factors.
(5) Mitigated Emissions assume that watering 3 times per day controls emissions by 66 percent (Uncontrolled Emissions x 0.34)

## FugitiveConstEF-Sept 06
Fugitive Construction
Emission Estimates - Sept 2006
REFINERY CONSTRUCTION
[9 empty] | Controlled Emissions |  | Uncontrolled Emissions
|  |  | Average Pieces of Equipment Operating | Peak Pieces of Equipment Operating |  | Hours of Operation | PM10 Emission Factor (lb/hour) | Water Control Factor | Average PM10 Emissions (lbs/day) | Peak PM10 Emissions (lbs/day) | Average PM10 Emissions (lbs/day) | Peak PM10 Emissions (lbs/day) | SCAQMD Emission Factor Source
Grading Operations
| Construction Activities(1) |  | 1 | 1 |  | 8 | 5.837 | 0.5 | 23.348 | 23.348 | 46.696 | 46.696 | Table A9-9-F
| TRENCHING OPERATIONS (Backhoe) | [7 empty] | Controlled Emissions |  | Uncontrolled Emissions |  | SCAQMD Emission Factor Source
| TEMPORARY STOCKPILES |  |  | Average Tons of Materials Handled Per Day |  | Peak Tons of Materials Handled Per Day | PM10 Emission Factor (lb/ton) | Water Control Factor | Average PM10 Emissions Pounds/day | Peak PM10 Emissions Pounds/day | Average PM10 Emissions Pounds/day | Peak PM10 Emissions Pounds/day
| Construction Activities(2) |  |  | 94.5 |  | 94.5 | 0.0035 | 0.5 | 0.16537 | 0.16537 | 0.33075 | 0.33075 | Table A9-9-G
Assumptions:
1cubic yard trench spoils = 1 ton
| WIND EROSION Disturbed Area and Temporary Stockpiles |  |  | Days of Construction |  | Average Acreage Disturbed Per Day | Peak Acreage Disturbed Per Day | PM10 Emission Factor (lb/day/acre) | Average PM10 Emissions Pounds/day | Peak PM10 Emissions Pounds/day | Average PM10 Emissions Tons/Year | Peak PM10 Emissions Tons/Year | SCAQMD Emission Factor Source
| Construction Activities |  |  | 22 |  | 1 | 1 | 19.8 | 19.8 | 19.8 | 0.2178 | 0.2178 | Table A9-9-E
A-13
| TRUCK FILLING/DUMPING | [7 empty] | Controlled Emissions |  | Uncontrolled Emissions |  | SCAQMD Emission Factor Source
|  |  |  | Estimated Materials Handled Per Day (tons) |  | Peak Tons of Materials Handled Per Day | PM10 Emission Factor (lb/ton) | Water Control Factor | Average PM10 Emissions Pounds/day | Peak PM10 Emissions Pounds/day | Average PM10 Emissions Pounds/day | Peak PM10 Emissions Pounds/day
| Truck Filling(4) |  |  | 94.5 |  | 94.5 | 0.02205 | 0.5 | 1.0419 | 1.0419 | 2.0837 | 2.0837 | Table A9-9
| Truck Dumping |  |  | 94.5 |  | 94.5 | 0.009075 | 0.5 | 0.42879 | 0.42879 | 0.85759 | 0.85759 | Table A9-9
|  | TOTAL PM10 Pounds/day |  |  |  |  | Average | Peak
|  | (Controlled Emissions) |  |  | Construction |  | 44.784 | 44.784
|  | (Uncontrolled Emissions) |  |  |  |  | 69.7681 | 69.7681
|  | Mitigated Emissions (assumes water 3 times/day)(5) |  |  |  |  | 23.7211 | 23.7211
(1) Emissions (lbs/hr) = [0.75 x (G1.5)/(H1.4) x J; where G = silt content (7.5%), H = moisture content (2.0%) and J = hrs of operation (EPA AP-42 Table 11.9-1 for bulldozing overburden).
(2) Emissions (lbs/ton) = 0.00112 x [(G/5)1.3/(H/2)1.4] x I/J; where G=mean wind speed (12 mph), H=moisture content of surface material (2%); I=lbs of dirt handled per day (100,000 lbs); and J=2,000 lbs/ton
(3) Emissions (lbs/day/acre) = 1.7 x [(G/1.5)/(365-H/235)] x I/15 x J; where G = silt content (7.5%); H = days with >0.01 inch of rain (34); I = percentage of time wind speed exceeds 12 mph (50%) and J= fraction of TSP (0.5)
(4) Used SCAQMD Table 9-9 Default emission factors.
(5) Mitigated Emissions assume that watering 3 times per day controls emissions by 66 percent (Uncontrolled Emissions x 0.34)

## FugitiveEmiss-Jul 06
Fugitive Dust Construction Emission Estimates
From Trucks and Employee Vehicles - July 2006
| Source Type | Number | Fuel | Peak Daily Trips | One-way Distance | Emission Factor (lb/vmt) | Peak PM-10 (lbs/day)
Passenger Vehicle/
| On Paved Roadways | 52 | Gasoline | 2 | 16.2 | 0.000386 | 0.65033
| On-site cars | 0 | Gasoline | 1 | 2.5 | 0.000386 | 0
| Light Duty Trucks on Paved Roadways | 8 | Gasoline | 1 | 30 | 0.00213 | 0.5112
| Buses | 0 | Diesel | 1 | 2.5 | 0.02013 | 0
A-14
| Trucks on Paved Roadways | 3 | Diesel | 2 | 30 | 0.02013 | 3.6234
| Trucks on Paved Roadways - Onsite | 3 | Diesel | 2 | 5 | 0.02013 | 0.6039
| Total | 66 |  |  |  |  | 5.3888
* Emission Calculations for travel on paved roads from EPA AP-42 Section 13.2.1
E = k(sL/2)0.65 x (W/3)1.5 - C
Where: k = 0.016 lb/VMT for PM10, sL = road silt loading (gms/m2) from CARB Methodology 7.9 for paved roads
(0.240 for local roads and 0.037 for major/collector roads), W = weight of vehicles (2.4 tons for cars; 5 for pickup trucks,
and 20 for heavy trucks), and C = emission factor for 1980's vehicle fleet exhaust, brake wear and tire wear (0.00047 lbs/VMT).

## FugitiveEmiss-Sept 06
Fugitive Dust Construction Emission Estimates
From Trucks and Employee Vehicles - September 2006
| Source Type | Number | Fuel | Peak Daily Trips | One-way Distance | Emission Factor (lb/vmt) | Peak PM-10 (lbs/day)
Passenger Vehicle/
| On Paved Roadways | 100 | Gasoline | 2 | 16.2 | 0.000386 | 1.2506
| On-site cars | 0 | Gasoline | 1 | 2.5 | 0.000386 | 0
| Light Duty Trucks on Paved Roadways | 8 | Gasoline | 1 | 30 | 0.00213 | 0.5112
| Buses | 0 | Diesel | 1 | 2.5 | 0.02013 | 0
A-15
| Trucks on Paved Roadways | 3 | Diesel | 2 | 30 | 0.02013 | 3.6234
| Trucks on Paved Roadways - Onsite | 3 | Diesel | 2 | 5 | 0.02013 | 0.6039
| Total | 114 |  |  |  |  | 5.9891
* Emission Calculations for travel on paved roads from EPA AP-42 Section 13.2.1, December 2003
E = k(sL/2)0.65 x (W/3)1.5 - C
Where: k = 0.016 lb/VMT for PM10, sL = road silt loading (gms/m2) from CARB Methodology 7.9 for paved roads
(0.240 for local roads and 0.037 for major/collector roads), W = weight of vehicles (2.4 tons for cars; 5 for pickup trucks,
and 20 for heavy trucks), and C = emission factor for 1980's vehicle fleet exhaust, brake wear and tire wear (0.00047 lbs/VMT).

## FugitiveEmiss-Jan 07
Fugitive Dust Construction Emission Estimates
From Trucks and Employee Vehicles - January 2007
| Source Type | Number | Fuel | Peak Daily Trips | One-way Distance | Emission Factor (lb/vmt) | Peak PM-10 (lbs/day)
Passenger Vehicle/
| On Paved Roadways | 130 | Gasoline | 2 | 16.2 | 0.000386 | 1.6258
| On-site cars | 0 | Gasoline | 1 | 2.5 | 0.000386 | 0
| Light Duty Trucks on Paved Roadways | 8 | Gasoline | 1 | 30 | 0.00213 | 0.5112
| Buses | 0 | Diesel | 1 | 2.5 | 0.02013 | 0
A-16
| Trucks on Paved Roadways | 5 | Diesel | 2 | 30 | 0.02013 | 6.039
| Trucks on Paved Roadways - Onsite | 3 | Diesel | 2 | 5 | 0.02013 | 0.6039
| Total | 146 |  |  |  |  | 8.7799
* Emission Calculations for travel on paved roads from EPA AP-42 Section 13.2.1, December 2003
E = k(sL/2)0.65 x (W/3)1.5 - C
Where: k = 0.016 lb/VMT for PM10, sL = road silt loading (gms/m2) from CARB Methodology 7.9 for paved roads
(0.240 for local roads and 0.037 for major/collector roads), W = weight of vehicles (2.4 tons for cars; 5 for pickup trucks,
and 20 for heavy trucks), and C = emission factor for 1980's vehicle fleet exhaust, brake wear and tire wear (0.00047 lbs/VMT).

## FugitiveEmiss-Mar 07
Fugitive Dust Construction Emission Estimates
From Trucks and Employee Vehicles - March 2007
| Source Type | Number | Fuel | Peak Daily Trips | One-way Distance | Emission Factor (lb/vmt) | Peak PM-10 (lbs/day)
Passenger Vehicle/
| On Paved Roadways | 38 | Gasoline | 2 | 16.2 | 0.000386 | 0.47524
| On-site cars | 0 | Gasoline | 1 | 2.5 | 0.000386 | 0
| Light Duty Trucks on Paved Roadways | 6 | Gasoline | 1 | 30 | 0.00213 | 0.3834
| Buses | 0 | Diesel | 1 | 2.5 | 0.02013 | 0
A-17
| Trucks on Paved Roadways | 2 | Diesel | 2 | 30 | 0.02013 | 2.4156
| Trucks on Paved Roadways - Onsite | 3 | Diesel | 2 | 5 | 0.02013 | 0.6039
| Total | 49 |  |  |  |  | 3.8781
* Emission Calculations for travel on paved roads from EPA AP-42 Section 13.2.1, December 2003
E = k(sL/2)0.65 x (W/3)1.5 - C
Where: k = 0.016 lb/VMT for PM10, sL = road silt loading (gms/m2) from CARB Methodology 7.9 for paved roads
(0.240 for local roads and 0.037 for major/collector roads), W = weight of vehicles (2.4 tons for cars; 5 for pickup trucks,
and 20 for heavy trucks), and C = emission factor for 1980's vehicle fleet exhaust, brake wear and tire wear (0.00047 lbs/VMT).

## FugitiveEmiss-Apr 07
Fugitive Dust Construction Emission Estimates
From Trucks and Employee Vehicles - April 2007
| Source Type | Number | Fuel | Peak Daily Trips | One-way Distance | Emission Factor (lb/vmt) | Peak PM-10 (lbs/day)
Passenger Vehicle/
| On Paved Roadways | 45 | Gasoline | 2 | 16.2 | 0.000386 | 0.56279
| On-site cars | 0 | Gasoline | 1 | 2.5 | 0.000386 | 0
| Light Duty Trucks on Paved Roadways | 6 | Gasoline | 1 | 30 | 0.00213 | 0.3834
| Buses | 0 | Diesel | 1 | 2.5 | 0.02013 | 0
A-18
| Trucks on Paved Roadways | 2 | Diesel | 2 | 30 | 0.02013 | 2.4156
| Trucks on Paved Roadways - Onsite | 3 | Diesel | 2 | 5 | 0.02013 | 0.6039
| Total | 56 |  |  |  |  | 3.9657
* Emission Calculations for travel on paved roads from EPA AP-42 Section 13.2.1, December 2003
E = k(sL/2)0.65 x (W/3)1.5 - C
Where: k = 0.016 lb/VMT for PM10, sL = road silt loading (gms/m2) from CARB Methodology 7.9 for paved roads
(0.240 for local roads and 0.037 for major/collector roads), W = weight of vehicles (2.4 tons for cars; 5 for pickup trucks,
and 20 for heavy trucks), and C = emission factor for 1980's vehicle fleet exhaust, brake wear and tire wear (0.00047 lbs/VMT).

## Construction Summary
CONSTRUCTION SUMMARY
Construction Period | Estimated Emissions - July 2006 - Phase 1 - Construction of Two ESPs
| CO | VOC | NOx | SOx | PM10
Construction Equipment | 82.4891 | 28.5735 | 169.4025 | 16.811 | 13.4048
Vehicle Emissions | 31.2039 | 3.5206 | 9.0199 | 0.074363 | 0.26507
Fugitive Construction | 0 | 0 | 0 | 0 | 23.7211
Fugitive Road Dust | 0 | 0 | 0 | 0 | 5.3888
Architectural Coatings
TOTAL EMISSIONS | 113.693 | 32.0941 | 178.4224 | 16.8854 | 42.7798
SCAQMD Thresholds | 550 | 75 | 100 | 150 | 150
Significant | No | No | Yes | No | No
Construction Period | Estimated Emissions - September 2006 - Phase 1 - Construction of Two ESPs
| CO | VOC | NOx | SOx | PM10
Construction Equipment | 89.8341 | 27.7433 | 193.0088 | 18.1539 | 14.9692
Vehicle Emissions | 52.8601 | 5.8487 | 11.3356 | 0.08836 | 0.38949
Fugitive Construction | 0 | 0 | 0 | 0 | 23.7211
Fugitive Road Dust | 0 | 0 | 0 | 0 | 5.9891
Architectural Coatings
TOTAL EMISSIONS | 142.6942 | 33.5921 | 204.3444 | 18.2423 | 45.0689
SCAQMD Thresholds | 550 | 75 | 100 | 150 | 150
Significant | No | No | Yes | No | No
Construction Period | Estimated Emissions - January 2007 Phase 1/2 - FCCU Turnnaroud
| CO | VOC | NOx | SOx | PM10
Construction Equipment | 235.2911 | 55.6391 | 466.4972 | 44.8391 | 32.3267
Vehicle Emissions | 63.1839 | 7.0699 | 14.8015 | 0.051618 | 0.51016
Fugitive Construction
Fugitive Road Dust | 0 | 0 | 0 | 0 | 8.7799
Architectural Coatings
TOTAL EMISSIONS | 298.475 | 62.709 | 481.2986 | 44.8907 | 41.6168
SCAQMD Thresholds | 550 | 75 | 100 | 150 | 150
Significant | No | No | Yes | No | No
Construction Period | Estimated Emissions - March 2007 - Phase 2 - Demolition
| CO | VOC | NOx | SOx | PM10
Construction Equipment | 87.2763 | 26.9423 | 197.3487 | 18.6032 | 16.1699
Vehicle Emissions | 21.0589 | 2.395 | 6.1669 | 0.018311 | 0.1877
Fugitive Construction
Fugitive Road Dust | 0 | 0 | 0 | 0 | 3.8781
Architectural Coatings
TOTAL EMISSIONS | 108.3353 | 29.3374 | 203.5156 | 18.6215 | 20.2357
SCAQMD Thresholds | 550 | 75 | 100 | 150 | 150
Significant | No | No | Yes | No | No
Construction Period | Estimated Emissions - April 2007 - Phase 3 - Construction of One ESP
| CO | VOC | NOx | SOx | PM10
Construction Equipment | 56.5517 | 15.9597 | 141.384 | 13.2185 | 11.6617
Vehicle Emissions | 23.9665 | 2.7087 | 6.4756 | 0.020352 | 0.20584
Fugitive Construction
Fugitive Road Dust | 0 | 0 | 0 | 0 | 3.9657
Architectural Coatings
TOTAL EMISSIONS | 80.5183 | 18.6685 | 147.8596 | 13.2389 | 15.8333
SCAQMD Thresholds | 550 | 75 | 100 | 150 | 150
Significant | No | No | Yes | No | No
Peak Value
A-19

## Mitigated Emissions
MITIGATED CONSTRUCTION EMISSIONS
Construction Period | Estimated Emissions - July 2006 - Phase 1 - Construction of Two ESPs
| CO | VOC | NOx | SOx | PM10
Construction Equipment | 82.4891 | 28.5735 | 169.4025 | 16.811 | 13.4048
Vehicle Emissions | 31.2039 | 3.5206 | 9.0199 | 0.074363 | 0.26507
Fugitive Construction | 0 | 0 | 0 | 0 | 23.7211
Fugitive Road Dust | 0 | 0 | 0 | 0 | 5.3888
Architectural Coatings | 0 | 0 | 0 | 0 | 0
TOTAL EMISSIONS | 113.693 | 32.0941 | 178.4224 | 16.8854 | 42.7798
Emissions After Mitigation(1) | 113.693 | 32.0941 | 154.706 | 16.8854 | 34.3482
SCAQMD Thresholds | 550 | 75 | 100 | 150 | 150
Significant | No | No | Yes | No | No
Construction Period | Estimated Emissions - September 2006 - Phase 1 - Construction of Two ESPs
| CO | VOC | NOx | SOx | PM10
Construction Equipment | 89.8341 | 27.7433 | 193.0088 | 18.1539 | 14.9692
Vehicle Emissions | 52.8601 | 5.8487 | 11.3356 | 0.08836 | 0.38949
Fugitive Construction | 0 | 0 | 0 | 0 | 23.7211
Fugitive Road Dust | 0 | 0 | 0 | 0 | 5.9891
Architectural Coatings
TOTAL EMISSIONS | 142.6942 | 33.5921 | 204.3444 | 18.2423 | 45.0689
Emissions After Mitigation(1) | 142.6942 | 33.5921 | 177.3232 | 18.2423 | 35.6533
SCAQMD Thresholds | 550 | 75 | 100 | 150 | 150
Significant | No | No | Yes | No | No
Construction Period | Estimated Emissions - January 2007 Phase 1/2 - FCCU Turnaround
| CO | VOC | NOx | SOx | PM10
Construction Equipment | 235.2911 | 55.6391 | 466.4972 | 44.8391 | 32.3267
Vehicle Emissions | 63.1839 | 7.0699 | 14.8015 | 0.051618 | 0.51016
Fugitive Construction
Fugitive Road Dust | 0 | 0 | 0 | 0 | 8.7799
Architectural Coatings
TOTAL EMISSIONS | 298.475 | 62.709 | 481.2986 | 44.8907 | 41.6168
Emissions After Mitigation(1) | 298.475 | 62.709 | 415.989 | 44.8907 | 21.2833
SCAQMD Thresholds | 550 | 75 | 100 | 150 | 150
Significant | No | No | Yes | No | No
Construction Period | Estimated Emissions - March 2007 - Phase 2 - Demolition
| CO | VOC | NOx | SOx | PM10
Construction Equipment | 87.2763 | 26.9423 | 197.3487 | 18.6032 | 16.1699
Vehicle Emissions | 21.0589 | 2.395 | 6.1669 | 0.018311 | 0.1877
Fugitive Construction
Fugitive Road Dust | 0 | 0 | 0 | 0 | 3.8781
Architectural Coatings
TOTAL EMISSIONS | 108.3353 | 29.3374 | 203.5156 | 18.6215 | 20.2357
Emissions After Mitigation(1) | 108.3353 | 29.3374 | 175.8868 | 18.6215 | 10.0649
SCAQMD Thresholds | 550 | 75 | 100 | 150 | 150
Significant | No | No | Yes | No | No
Construction Period | Estimated Emissions - April 2007 - Phase 3 - Construction of One ESP
| CO | VOC | NOx | SOx | PM10
Construction Equipment | 56.5517 | 15.9597 | 141.384 | 13.2185 | 11.6617
Vehicle Emissions | 23.9665 | 2.7087 | 6.4756 | 0.020352 | 0.20584
Fugitive Construction
Fugitive Road Dust | 0 | 0 | 0 | 0 | 3.9657
Architectural Coatings
TOTAL EMISSIONS | 80.5183 | 18.6685 | 147.8596 | 13.2389 | 15.8333
Emissions After Mitigation(1) | 80.5183 | 18.6685 | 128.0658 | 13.2389 | 8.498
SCAQMD Thresholds | 550 | 75 | 100 | 150 | 150
Significant | No | No | Yes | No | No
Peak Value
(1) Mitigation includes the use of PuriNOx fuel or an equivalent alternative diesel fuel. PuriNOx has been verified to reduce NOx emissions
by 14 percent and particulate emissions by 62.9 percent.
A-20