## Sheet1
APPENDIX C
EMISSION CALCULATIONS - Upgraded SCR Unit on Heaters 303, 304, 305, and 306

## CE Emission Factor Calcs
Construction Equipment Emission Factor Calculations for Heater 303-306 SCR
Equipment Type |  |  |  | Emission Factors (lb/hp-hr(3)) |  |  |  |  | Emission Factors (lb/hr)(4)
| Hp(1) | Load(2) | CO | VOC | NOx | SOx | PM10 | CO | VOC | NOx | SOx | PM10
Crane | 194 | 0.43 | 0.009 | 0.003 | 0.023 | 0.002 | 0.0015 | 0.75078 | 0.25026 | 1.9187 | 0.16684 | 0.12513
Forklift 4000 lb.(5) | -- | -- | 0.52 | 0.17 | 1.54 | 0.143 | 0.093 | 0.52 | 0.17 | 1.54 | 0.143 | 0.093
(1) HP data provided by ConocoPhillips
(2) Default load factors from SCAQMD CEQA Air Quality Handbook, Table A9-8-D.
(3) Emission factors from SCAQMD CEQA Air Quality Handbook, Table A9-8-B, unless otherwise noted.
(4) Emission Factor (lb/hr) = Emission Factor (lb/hp-hr) * Horsepower * Load Factor
(5) Emissions factors from SCAQMD CEQA Air Quality Handbook, Table A9-8-A. Units are in lbs/hr.

## Construction Equipment
Construction Equipment Emissions for Heater 303-306 SCR
Equipment Type |  | Hours |  | Emission Factors (lb/hr) |  |  |  |  | Daily Emissions (lbs/day) (1)
| Number | Per Day | CO | VOC | NOx | SOx | PM10 | CO | VOC | NOx | SOx | PM10
Crane | 1 | 12 | 0.75078 | 0.25026 | 1.9187 | 0.16684 | 0.12513 | 9.0094 | 3.0031 | 23.0239 | 2.0021 | 1.5016
Forklift 4000 lb. | 1 | 3 | 0.52 | 0.17 | 1.54 | 0.143 | 0.093 | 1.56 | 0.51 | 4.62 | 0.429 | 0.279
Total Emission Totals | [7 empty] | 10.5694 | 3.5131 | 27.6439 | 2.4311 | 1.7806
(1) Daily Emission = Number of Pieces of Equipment * Hours/day of Operation * Emission Factor (lb/hr)

## Const. Trip Emissions
On Road Mobile Emission Factors from California ARB EMFAC2002 Scenario Year 2006 (Model Years 1965 to 2006)
Vehicle Type | CO Emissions Factor (lb/mile) |  | VOC Emission Factor (lb/mile) |  | NOx Emissions Factor (lb/mile) |  | SOx Emissions Factor (lb/mile) |  | PM10 Emissions Factor (lb/mile)
Construction Workers Commuting | 0.013925 |  | 0.001497 |  | 0.001489 |  | 9e-06 |  | 8e-05
Light Duty Trucks | 0.013925 |  | 0.001497 |  | 0.001489 |  | 9e-06 |  | 8e-05
Heavy Diesel Trucks | 0.005932 |  | 0.001321 |  | 0.03893 |  | 0.000405 |  | 0.00073
| Parameters |  |  | Peak Day Emissions, lbs/day
Source | Number of Vehicles | Total Number of Trips | Distance Traveled | CO Emissions | VOC Emissions | NOx Emissions | SOx Emissions | PM10 Emissions
Construction Workers Commuting | 14 | 28 | 18 | 7.0182 | 0.75449 | 0.75046 | 0.004536 | 0.04032
On-site Cars | 0 | 0 | 0 | 0 | 0 | 0 | 0 | 0
Light Duty Trucks | 1 | 2 | 18 | 0.5013 | 0.053892 | 0.053604 | 0.000324 | 0.00288
Daily Delivery Trucks | 1 | 2 | 50 | 0.5932 | 0.1321 | 3.893 | 0.0405 | 0.073
Heavy Diesel Trucks | 1 | 1 | 4 | 0.023728 | 0.005284 | 0.15572 | 0.00162 | 0.00292
Source | Parameters |  | CO |  | VOC |  | NOx |  | SOx | PM10
Total Emissions for Construction Workers | 14 | 28 | 7.0182 |  | 0.75449 |  | 0.75046 |  | 0.004536 | 0.04032
Total Emissions for Light Duty Trucks | 1 | 2 | 0.5013 |  | 0.053892 |  | 0.053604 |  | 0.000324 | 0.00288
Total Emissions for Heavy Diesel Trucks | 1 | 1 | 0.61693 |  | 0.13738 |  | 4.0487 |  | 0 | 0.07592
Total Emissions (lb/day) |  |  | 8.1364 |  | 0.94576 |  | 4.8528 |  | 0.00486 | 0.11912

## Fugitive Vehicle Emissions
Fugitive Dust Construction Emission Estimates
From Trucks and Employee Vehicles
Source Type |  | Number | Fuel | Peak Daily Trips | One-way Distance | Emission Factor (lb/vmt) | Peak PM-10 (lbs/day)(1)(2)
Passenger Vehicle/
On Paved Roadways |  | 14 | Gasoline | 2 | 18 | 0.000856 | 0.43142
Pickup Trucks on Paved Roadways |  | 2 | Gasoline | 4 | 18 | 0.0026 | 0.3744
Trucks on Paved Roadways |  | 1 | Diesel | 2 | 50 | 0.0206 | 2.06
Trucks on Unpaved Roads |  | 1 | Diesel | 1 | 4 | 2.58 | 10.32
Total |  | 18 |  |  |  |  | 13.1858
(1) Emission Calculations for travel on paved roads from EPA AP-42 Section 13.2.1
E = k(sL/2)0.65 x (W/3)1.5 - C
Where: k = 0.016 lb/VMT for PM10, sL = road silt loading (gms/m2) from CARB Methodology 7.9 for paved roads
(0.240 for local roads and 0.037 for major/collector roads), W = weight of vehicles (2.4 tons for cars; 5 for pickup trucks,
and 20 for heavy trucks), and C = emission factor for 1980's vehicle fleet exhaust, brake wear and tire wear.
C is assumed to be zero in order to provide a conservative emissions estimate.
(2) Emission Calculations for travel on unpaved roads from EPA AP-42 Section 13.2.2
E = 1.5(s/12)0.9 x (W/3)0.45
Where: s = surface silt content (assumed to be 8.5%, AP-42 Table 13.2.2-1), W = vehicle weight (tons) same assumptions as above.

## Construction Summary
CONSTRUCTION SUMMARY
Construction Period | Estimated Emissions
| CO | VOC | NOx | SOx | PM10
Construction Equipment | 10.5694 | 3.5131 | 27.6439 | 2.4311 | 1.7806
Vehicle Emissions | 8.1364 | 0.94576 | 4.8528 | 0.00486 | 0.11912
Fugitive Construction | 0 | 0 | 0 | 0 | 0
Fugitive Road Dust | 0 | 0 | 0 | 0 | 13.1858
TOTAL EMISSIONS | 18.7058 | 4.4589 | 32.4967 | 2.4359 | 15.0855
SCAQMD Thresholds | 550 | 75 | 100 | 150 | 150
Significant | No | No | No | No | No

## LST Table
Emissions (lbs/day)
| CO | NOx | PM10
Total Construction Emissions | 10.5694 | 27.6439 | 1.7806
LST Allowable Emissions (1) | 997 | 148 | 97
Significant | No | No | No
(1) Source: Localized Significance Threshold Methodolgy, SCAQMD, 2003
for source receptor area No. 5, southeast Los Angeles County. 1-acre project
with receptors at 100m using mass rate LST lookup tables.

## Operational Trip Emissions
On Road Mobile Emission Factors from California ARB EMFAC2002 Scenario Year 2003 (Model Years 1965 to 2003)
Vehicle Type | CO Emissions Factor (lb/mile) |  | VOC Emission Factor (lb/mile) |  | NOx Emissions Factor (lb/mile) |  | SOx Emissions Factor (lb/mile) |  | PM10 Emissions Factor (lb/mile)
Workers Commuting | 0.013925 |  | 0.001497 |  | 0.001489 |  | 9e-06 |  | 8e-05
Heavy Diesel Trucks | 0.005932 |  | 0.001321 |  | 0.03893 |  | 0.000405 |  | 0.00073
| Parameters |  |  | Peak Day Emissions, lbs/day
Source | Number of Vehicles | Total Number of Trips | Distance Traveled | CO Emissions | VOC Emissions | NOx Emissions | SOx Emissions | PM10 Emissions
Workers Commuting | 0 | 0 | 0 | 0 | 0 | 0 | 0 | 0
On-site Cars | 0 | 0 | 0 | 0 | 0 | 0 | 0 | 0
Daily Delivery Trucks | 1 | 2 | 50 | 0.5932 | 0.1321 | 3.893 | 0.0405 | 0.073
Heavy Diesel Trucks | 0 | 0 | 0 | 0 | 0 | 0 | 0 | 0
Source | Parameters |  | CO |  | VOC |  | NOx |  | SOx | PM10
Total Emissions for Workers | 0 | 0 | 0 |  | 0 |  | 0 |  | 0 | 0
Total Emissions for Heavy Diesel Trucks | 1 | 1 | 0.5932 |  | 0.1321 |  | 3.893 |  | 0 | 0.073
Total Emissions (lb/day) |  |  | 0.5932 |  | 0.1321 |  | 3.893 |  | 0 | 0.073

## Fugitive Vehicle Emissions (2)
Fugitive Dust Emission Estimates
From Trucks
Source Type |  | Number | Fuel | Peak Daily Trips | One-way Distance | Emission Factor (lb/vmt) | Peak PM-10 (lbs/day)(1)(2)
Passenger Vehicle/
On Paved Roadways |  | 0 | Gasoline | 0 | 0 | 0.000856 | 0
Pickup Trucks on Paved Roadways |  | 0 | Gasoline | 0 | 0 | 0.0026 | 0
Trucks on Paved Roadways |  | 1 | Diesel | 2 | 50 | 0.0206 | 2.06
Trucks on Unpaved Roads |  | 0 | Diesel | 0 | 0 | 2.58 | 0
Total |  | 1 |  |  |  |  | 2.06
(1) Emission Calculations for travel on paved roads from EPA AP-42 Section 13.2.1
E = k(sL/2)0.65 x (W/3)1.5 - C
Where: k = 0.016 lb/VMT for PM10, sL = road silt loading (gms/m2) from CARB Methodology 7.9 for paved roads
(0.240 for local roads and 0.037 for major/collector roads), W = weight of vehicles (2.4 tons for cars; 5 for pickup trucks,
and 20 for heavy trucks), and C = emission factor for 1980's vehicle fleet exhaust, brake wear and tire wear.
C is assumed to be zero in order to provide a conservative emissions estimate.
(2) Emission Calculations for travel on unpaved roads from EPA AP-42 Section 13.2.2
E = 1.5(s/12)0.9 x (W/3)0.45
Where: s = surface silt content (assumed to be 8.5%, AP-42 Table 13.2.2-1), W = vehicle weight (tons) same assumptions as above.

## HRA
Emissions (lb/hr) = a x [20.9/(20.9-b)] x 1.195E-7 x F x (d x V) x 17/46 (SCAQMD Rule 2012 A-2-6, Equation 2)
Where:
a = | 5 | ppm | The stack gas concentration of ammonia
b = | 3 | percent | Stack gas concentration of oxygen
| 1.195e-07 |  | Conversion factor
F = | 8710 |  | Oxygen based dry F factor for fuel (scf/106 mmBtu)
d x V = | 162.1 |  | Maximum firing rate of heater (mmBtu/hr)
| 17/46 |  | Ratio of NH3 molecular weight to NOx molecular weight
SCREENING HRA FOR CARCINOGENS/CHRONIC HEALTH HAZARDS
CHEMICAL | Estimated Emissions (lbs/hr) | Estimated Emissions (lbs/day) | Estimated Emissions (lbs/year) | Screening level (lb/year) | EXCEEDS?
Ammonia | 0.36402 | 8.7364 | 3188.8018 | 51700 | NO
SCREENING HRA FOR ACUTE HEALTH HAZARDS
CHEMICAL | Estimated Emissions (lbs/hr) | Screening level (lb/hr) | EXCEEDS?
Ammonia | 0.36402 | 8.57 | NO