## Site 1 (3) (hidden)
Cumulative Emissions Summary
| CO | VOC | NOx | SOx | PM10 | PM2.5
Peak Daily Cumulative | 229.3945 | 59.1163 | 288.8385 | 0.312 | 23.776 | 23.0741
Significance Threshold | 550 | 75 | 100 | 150 | 150 | 55
Significant? | No | No | Yes | No | No | No
Site | 2006-02-26 | 2006-03-12 | 2006-03-26 | 2006-04-09 | 2006-04-23 | 2006-05-07 | 2006-05-21 | 2006-06-04 | 2006-06-18 | 2006-07-02 | 2006-07-16
CO
Site 1 | 16.9687 | 39.6005 | 57.7201 | 56.2341 | 52.9267 | 34.2978 | 22.7158 | 19.1262 | 2.1153 | 0 | 0
Site 2 | 0 | 16.9687 | 39.6005 | 57.7201 | 56.2341 | 52.9267 | 34.2978 | 22.7158 | 19.1262 | 2.1153 | 0
Site 3 | 0 | 16.9687 | 39.6005 | 57.7201 | 56.2341 | 52.9267 | 34.2978 | 22.7158 | 19.1262 | 2.1153 | 0
Site 4 | 0 | 16.9687 | 39.6005 | 57.7201 | 56.2341 | 52.9267 | 34.2978 | 22.7158 | 19.1262 | 2.1153 | 0
Total | 16.9687 | 90.5067 | 176.5217 | 229.3945 | 221.6291 | 193.078 | 125.6094 | 87.2737 | 59.4939 | 6.3459 | 0
Maximum | 2006-02-26: 229.3945
Threshold | 2006-02-26: 550
Significant? | bar: 2006-02-26
VOC
Site 1 | 4.5063 | 9.7347 | 13.7719 | 15.3858 | 12.959 | 8.4148 | 4.7922 | 4.405 | 0.22819 | 0 | 0
Site 2 | 0 | 4.5063 | 9.7347 | 13.7719 | 15.3858 | 12.959 | 8.4148 | 4.7922 | 4.405 | 0.22819 | 0
Site 3 | 0 | 4.5063 | 9.7347 | 13.7719 | 15.3858 | 12.959 | 8.4148 | 4.7922 | 4.405 | 0.22819 | 0
Site 4 | 0 | 4.5063 | 9.7347 | 13.7719 | 15.3858 | 12.959 | 8.4148 | 4.7922 | 4.405 | 0.22819 | 0
Total | 4.5063 | 23.2537 | 42.9759 | 56.7015 | 59.1163 | 47.2917 | 30.0367 | 18.7815 | 13.4431 | 0.68458 | 0
Maximum | 2006-02-26: 59.1163
Threshold | 2006-02-26: 75
Significant? | bar: 2006-02-26
NOx
Site 1 | 18.9016 | 54.5999 | 73.111 | 69.5057 | 57.6504 | 36.3965 | 17.913 | 17.5319 | 0.22457 | 0 | 0
Site 2 | 0 | 18.9016 | 54.5999 | 73.111 | 69.5057 | 57.6504 | 36.3965 | 17.913 | 17.5319 | 0.22457 | 0
Site 3 | 0 | 18.9016 | 54.5999 | 73.111 | 69.5057 | 57.6504 | 36.3965 | 17.913 | 17.5319 | 0.22457 | 0
Site 4 | 0 | 18.9016 | 54.5999 | 73.111 | 69.5057 | 57.6504 | 36.3965 | 17.913 | 17.5319 | 0.22457 | 0
Total | 18.9016 | 111.3046 | 236.9106 | 288.8385 | 266.1674 | 209.3477 | 127.1025 | 71.271 | 52.8204 | 0.6737 | 0
Maximum | 2006-02-26: 288.8385
Threshold | 2006-02-26: 100
Significant? | 2006-02-26: Yes
SOx
Site 1 | 0.013937 | 0.056579 | 0.078653 | 0.076039 | 0.062926 | 0.039832 | 0.022778 | 0.020258 | 0.001485 | 0 | 0
Site 2 | 0 | 0.013937 | 0.056579 | 0.078653 | 0.076039 | 0.062926 | 0.039832 | 0.022778 | 0.020258 | 0.001485 | 0
Site 3 | 0 | 0.013937 | 0.056579 | 0.078653 | 0.076039 | 0.062926 | 0.039832 | 0.022778 | 0.020258 | 0.001485 | 0
Site 4 | 0 | 0.013937 | 0.056579 | 0.078653 | 0.076039 | 0.062926 | 0.039832 | 0.022778 | 0.020258 | 0.001485 | 0
Total | 0.013937 | 0.098389 | 0.24839 | 0.312 | 0.29104 | 0.22861 | 0.14228 | 0.088593 | 0.06226 | 0.004455 | 0
Maximum | 2006-02-26: 0.312
Threshold | 2006-02-26: 150
Significant? | bar: 2006-02-26
PM10
Site 1 | 2.1282 | 4.4376 | 6.1399 | 5.3561 | 4.9805 | 3.0421 | 1.5756 | 1.5532 | 0.099298 | 0 | 0
Site 2 | 0 | 2.1282 | 4.4376 | 6.1399 | 5.3561 | 4.9805 | 3.0421 | 1.5756 | 1.5532 | 0.099298 | 0
Site 3 | 0 | 2.1282 | 4.4376 | 6.1399 | 5.3561 | 4.9805 | 3.0421 | 1.5756 | 1.5532 | 0.099298 | 0
Site 4 | 0 | 2.1282 | 4.4376 | 6.1399 | 5.3561 | 4.9805 | 3.0421 | 1.5756 | 1.5532 | 0.099298 | 0
Total | 2.1282 | 10.8221 | 19.4526 | 23.776 | 21.0489 | 17.9838 | 10.702 | 6.2799 | 4.7589 | 0.29789 | 0
Maximum | 2006-02-26: 23.776
Threshold | 2006-02-26: 150
Significant? | bar: 2006-02-26
PM2.5
Site 1 | 1.9367 | 4.359 | 5.9941 | 5.0917 | 4.7289 | 2.8986 | 1.5658 | 1.4762 | 0.061157 | 0 | 0
Site 2 | 0 | 1.9367 | 4.359 | 5.9941 | 5.0917 | 4.7289 | 2.8986 | 1.5658 | 1.4762 | 0.061157 | 0
Site 3 | 0 | 1.9367 | 4.359 | 5.9941 | 5.0917 | 4.7289 | 2.8986 | 1.5658 | 1.4762 | 0.061157 | 0
Site 4 | 0 | 1.9367 | 4.359 | 5.9941 | 5.0917 | 4.7289 | 2.8986 | 1.5658 | 1.4762 | 0.061157 | 0
Total | 1.9367 | 10.1692 | 19.0712 | 23.0741 | 20.0038 | 17.0852 | 10.2615 | 6.1736 | 4.4899 | 0.18347 | 0
Maximum | 2006-02-26: 23.0741
Threshold | 2006-02-26: 55
Significant? | bar: 2006-02-26

## Site 1 (2) (hidden)
2 | Generic
#REF!
Generic Construction Equipment and Motor Vehicle Numbers
Equipment/Vehicle Type | Fuel | Hours or Miles/Day | Bi-Weekly Maximum Daily Number
|  |  | 2006-02-26 | 2006-03-12 | 2006-03-26 | 2006-04-09 | 2006-04-23 | 2006-05-07 | 2006-05-21 | 2006-06-04 | 2006-06-18 | 2006-07-02 | 2006-07-16
Construction Equipment
Welding rigs | D | 10 | 2 | 2 | 2 | 2 | 2 | 2 | 1 | 1
Backhoe | D | 10 | 2006-02-26: 1; 2006-03-12: 2; 2006-03-26: 2; 2006-04-09: 1; 2006-04-23: 1
Compressor | D | 10 | 1 | 2 | 5 | 3 | 3 | 2 | 1 | 1
Front-end loader | D | 10 | bar: 2006-03-12 to 2006-04-23
15 ton crane | D | 10 | 2006-03-26: 1; 2006-04-09: 2; 2006-04-23: 2; 2006-05-07: 2; 2006-05-21: 1; 2006-06-04: 1
75 ton crane | D | 10 | bar: 2006-04-09
Motor Vehicles
On-Site Pickup Truck | G | 25 | 1 | 2 | 2 | 3 | 3 | 2 | 2 | 2 | 1
Off-Site Dump Truck | D | 50 | 2006-02-26: 1; 2006-03-12: 2; 2006-03-26: 2; 2006-04-09: 1; 2006-04-23: 1; 2006-05-07: 2
Off-Site Concrete Truck | D | 50 | 2006-03-12: 5; 2006-03-26: 5
Off-Site Delivery Truck | D | 50 | bar: 2006-03-12 to 2006-06-04
Off-Site Construction Worker Commute | G | 35 | 6 | 22 | 30 | 38 | 36 | 24 | 24 | 16 | 4
#REF!
Generic Construction Fugitive PM10 and PM2.5 Activities
Activity | Units | Quantity per Day
|  | 2006-02-26 | 2006-03-12 | 2006-03-26 | 2006-04-09 | 2006-04-23 | 2006-05-07 | 2006-05-21 | 2006-06-04 | 2006-06-18 | 2006-07-02 | 2006-07-16
Excavation | Cu. Yd. |  |  |  |  | 0 | 0 | 0 | 0 | 0 | 0 | 0
Storage Pile Wind Erosion | Acres | 0 | 0 | 0 | 0 | 0 | 0 | 0 | 0 | 0 | 0 | 0
Start Dates
Site | Start
1 | 2006-02-26 | 2006-03-12: 2006-02-26
2 | 2006-03-12 | 2006-03-12: 2006-03-12
3 | 2006-03-12 | 2006-03-12: 2006-03-12
4 | 2006-03-12 | 2006-03-12: 2006-03-12
Cumulative Emissions Summary
| CO | 2006-02-26: VOC; 2006-03-12: NOx; 2006-03-26: SOx; 2006-04-09: PM10; 2006-04-23: PM2.5
Peak Daily Cumulative | #REF! | 2006-02-26: #REF!; 2006-03-12: #REF!; 2006-03-26: #REF!; 2006-04-09: #REF!; 2006-04-23: #REF!
Significance Threshold | 550 | 2006-02-26: 75; 2006-03-12: 100; 2006-03-26: 150; 2006-04-09: 150; 2006-04-23: 55
Significant? | #REF! | 2006-02-26: #REF!; 2006-03-12: #REF!; 2006-03-26: #REF!; 2006-04-09: #REF!; 2006-04-23: #REF!
Site | 2006-02-26 | 2006-03-12 | 2006-03-26 | 2006-04-09 | 2006-04-23 | 2006-05-07 | 2006-05-21 | 2006-06-04 | 2006-06-18 | 2006-07-02 | 2006-07-16
CO
Site 1 | #REF! | #REF! | #REF! | #REF! | #REF! | #REF! | #REF! | #REF! | #REF! | #REF! | #REF!
Site 2 | 65.4097 | 85.6901 | 92.7995 | 101.2458 | 40.5832 | 26.7385 | 23.0769 | 19.4873 | 2.1153 | 0 | 0
Site 3 | #REF! | #REF! | #REF! | #REF! | #REF! | #REF! | #REF! | #REF! | #REF! | #REF! | #REF!
Site 4 | #REF! | #REF! | #REF! | #REF! | #REF! | #REF! | #REF! | #REF! | #REF! | #REF! | #REF!
Total | #REF! | #REF! | #REF! | #REF! | #REF! | #REF! | #REF! | #REF! | #REF! | #REF! | #REF!
Maximum | 2006-02-26: #REF!
Threshold | 2006-02-26: 550
Significant? | 2006-02-26: #REF!
VOC
Site 1 | #REF! | #REF! | #REF! | #REF! | #REF! | #REF! | #REF! | #REF! | #REF! | #REF! | #REF!
Site 2 | #REF! | #REF! | #REF! | #REF! | #REF! | #REF! | #REF! | #REF! | #REF! | #REF! | #REF!
Site 3 | #REF! | #REF! | #REF! | #REF! | #REF! | #REF! | #REF! | #REF! | #REF! | #REF! | #REF!
Site 4 | #REF! | #REF! | #REF! | #REF! | #REF! | #REF! | #REF! | #REF! | #REF! | #REF! | #REF!
Total | #REF! | #REF! | #REF! | #REF! | #REF! | #REF! | #REF! | #REF! | #REF! | #REF! | #REF!
Maximum | 2006-02-26: #REF!
Threshold | 2006-02-26: 75
Significant? | 2006-02-26: #REF!
NOx
Site 1 | #REF! | #REF! | #REF! | #REF! | #REF! | #REF! | #REF! | #REF! | #REF! | #REF! | #REF!
Site 2 | #REF! | #REF! | #REF! | #REF! | #REF! | #REF! | #REF! | #REF! | #REF! | #REF! | #REF!
Site 3 | #REF! | #REF! | #REF! | #REF! | #REF! | #REF! | #REF! | #REF! | #REF! | #REF! | #REF!
Site 4 | #REF! | #REF! | #REF! | #REF! | #REF! | #REF! | #REF! | #REF! | #REF! | #REF! | #REF!
Total | #REF! | #REF! | #REF! | #REF! | #REF! | #REF! | #REF! | #REF! | #REF! | #REF! | #REF!
Maximum | 2006-02-26: #REF!
Threshold | 2006-02-26: 100
Significant? | 2006-02-26: #REF!
SOx
Site 1 | #REF! | #REF! | #REF! | #REF! | #REF! | #REF! | #REF! | #REF! | #REF! | #REF! | #REF!
Site 2 | #REF! | #REF! | #REF! | #REF! | #REF! | #REF! | #REF! | #REF! | #REF! | #REF! | #REF!
Site 3 | #REF! | #REF! | #REF! | #REF! | #REF! | #REF! | #REF! | #REF! | #REF! | #REF! | #REF!
Site 4 | #REF! | #REF! | #REF! | #REF! | #REF! | #REF! | #REF! | #REF! | #REF! | #REF! | #REF!
Total | #REF! | #REF! | #REF! | #REF! | #REF! | #REF! | #REF! | #REF! | #REF! | #REF! | #REF!
Maximum | 2006-02-26: #REF!
Threshold | 2006-02-26: 150
Significant? | 2006-02-26: #REF!
PM10
Site 1 | #REF! | #REF! | #REF! | #REF! | #REF! | #REF! | #REF! | #REF! | #REF! | #REF! | #REF!
Site 2 | #REF! | #REF! | #REF! | #REF! | #REF! | #REF! | #REF! | #REF! | #REF! | #REF! | #REF!
Site 3 | #REF! | #REF! | #REF! | #REF! | #REF! | #REF! | #REF! | #REF! | #REF! | #REF! | #REF!
Site 4 | #REF! | #REF! | #REF! | #REF! | #REF! | #REF! | #REF! | #REF! | #REF! | #REF! | #REF!
Total | #REF! | #REF! | #REF! | #REF! | #REF! | #REF! | #REF! | #REF! | #REF! | #REF! | #REF!
Maximum | 2006-02-26: #REF!
Threshold | 2006-02-26: 150
Significant? | 2006-02-26: #REF!
PM2.5
Site 1 | #REF! | #REF! | #REF! | #REF! | #REF! | #REF! | #REF! | #REF! | #REF! | #REF! | #REF!
Site 2 | #REF! | #REF! | #REF! | #REF! | #REF! | #REF! | #REF! | #REF! | #REF! | #REF! | #REF!
Site 3 | #REF! | #REF! | #REF! | #REF! | #REF! | #REF! | #REF! | #REF! | #REF! | #REF! | #REF!
Site 4 | #REF! | #REF! | #REF! | #REF! | #REF! | #REF! | #REF! | #REF! | #REF! | #REF! | #REF!
Total | #REF! | #REF! | #REF! | #REF! | #REF! | #REF! | #REF! | #REF! | #REF! | #REF! | #REF!
Maximum | 2006-02-26: #REF!
Threshold | 2006-02-26: 55
Significant? | 2006-02-26: #REF!

## Mira Loma
2 | Mira Loma Construction
Table C.1.1 A
Mira Loma Construction Peak Daily Emissions Summary (Unmitigated)
Source | CO (lb/day) | VOC (lb/day) | NOx (lb/day) | SOx (lb/day) | PM10 (lb/day) | PM2.5 (lb/day)
Power Plant
On-Site Diesel Construction Equipment | 28.3726 | 10.0064 | 50.4237 | 0.045599 | 0.93495 | 3.0977
On-Site Gasoline Construction Equipment | 0 | 0 | 0 | 0 | 0 | 0
On-Site Motor Vehicle Exhaust | 0.9615 | 0.10372 | 0.10207 | 0.000675 | 0.0019987 | 0.0055164
On-Site Excavation and Motor Vehicle Fugitive | -- | -- | -- | -- | 0.48607 | 0.12765
On-Site Architectural Coating | -- | 0 | -- | -- | -- | --
On-Site Asphaltic Paving | -- | 0 | -- | -- | -- | --
Total On-Site | 29.3341 | 10.1101 | 50.5257 | 0.046274 | 1.423 | 3.2309
Off-Site Motor Vehicle Exhaust | 17.6026 | 1.962 | 5.3736 | 0.016542 | 0.048993 | 0.15759
Off-Site Motor Vehicle Fugitive PM | -- | -- | -- | -- | 0.26562 | 0.24689
Total Off-site | 17.6026 | 1.962 | 5.3736 | 0.016542 | 0.31461 | 0.40449
Power Plant Total | 46.9367 | 12.0722 | 55.8993 | 0.062816 | 1.7376 | 3.6353
Gas Line
On-Site Diesel Construction Equipment | 31.5373 | 11 | 57.8177 | 0.052511 | 4.1591 | 3.8264
On-Site Gasoline Construction Equipment | 0 | 0 | 0 | 0 | 0 | 0
On-Site Motor Vehicle Exhaust | 0.87961 | 0.10751 | 0.79435 | 0.0014544 | 0.017678 | 0.016367
On-Site Excavation and Motor Vehicle Fugitive | -- | -- | -- | -- | 8.305 | 0.46609
On-Site Architectural Coating | -- | 0 | -- | -- | -- | --
On-Site Asphaltic Paving | -- | 0 | -- | -- | -- | --
Total On-Site | 32.4169 | 11.1075 | 58.612 | 0.053965 | 12.4818 | 4.3088
Off-Site Motor Vehicle Exhaust | 21.8921 | 2.5194 | 11.0863 | 0.02583 | 0.28894 | 0.26711
Off-Site Motor Vehicle Fugitive PM | -- | -- | -- | -- | 1.89 | 0.31941
Total Off-site | 21.8921 | 2.5194 | 11.0863 | 0.02583 | 2.1789 | 0.58652
Gas Line Total | 54.309 | 13.6269 | 69.6983 | 0.079796 | 14.6607 | 4.8953
Total | 101.2458 | 25.6991 | 125.5976 | 0.14261 | 16.3984 | 8.5307
CEQA Significance Threshold | 550 | 75 | 100 | 150 | 150 | 150
Significant? | No | No | Yes | No | No | No
| 101.2458 | 25.6991 | 125.5976 | 0.14261 | 16.3984 | 8.5307
Note: Totals may not match sum of individual values because of rounding.
Table C.1.1 B
Mira Loma Construction Emissions Summary
Pollutant | Emissions (lb/day)
| 2007-02-26 | 2007-03-12 | 2007-03-26 | 2007-04-09 | 2007-04-23 | 2007-05-07 | 2007-05-21 | 2007-06-04 | 2007-06-18 | 2007-07-02 | 2007-07-16
CO
| 65.4097 | 85.6901 | 92.7995 | 101.2458 | 40.5832 | 26.7385 | 23.0769 | 19.4873 | 2.1153 | 0 | 0
Power Plant
Diesel Equipment | 7.8119 | 18.6605 | 22.1804 | 28.3726 | 22.9164 | 15.0526 | 11.3911 | 11.3911 | 0 | 0 | 0
Gasoline Equipment | 0 | 0 | 0 | 0 | 0 | 0 | 0 | 0 | 0 | 0 | 0
On-Site Motor Vehicles | 0.3205 | 0.641 | 0.641 | 0.9615 | 0.9615 | 0.641 | 0.641 | 0.641 | 0.3205 | 0 | 0
Total On-Site | 8.1324 | 19.3015 | 22.8214 | 29.3341 | 23.8779 | 15.6936 | 12.0321 | 12.0321 | 0.3205 | 0 | 0
Off-Site Motor Vehicles | 2.9682 | 12.0795 | 15.6691 | 17.6026 | 16.7052 | 11.0448 | 11.0448 | 7.4552 | 1.7948 | 0 | 0
Total Off-site | 2.9682 | 12.0795 | 15.6691 | 17.6026 | 16.7052 | 11.0448 | 11.0448 | 7.4552 | 1.7948 | 0 | 0
Gas Line
Diesel Equipment | 31.5373 | 31.5373 | 31.5373 | 31.5373 | 0 | 0 | 0 | 0 | 0 | 0 | 0
Gasoline Equipment | 0 | 0 | 0 | 0 | 0 | 0 | 0 | 0 | 0 | 0 | 0
On-Site Motor Vehicles | 0.87961 | 0.87961 | 0.87961 | 0.87961 | 0 | 0 | 0 | 0 | 0 | 0 | 0
Total On-Site | 32.4169 | 32.4169 | 32.4169 | 32.4169 | 0 | 0 | 0 | 0 | 0 | 0 | 0
Off-Site Motor Vehicles | 21.8921 | 21.8921 | 21.8921 | 21.8921 | 0 | 0 | 0 | 0 | 0 | 0 | 0
Total Off-site | 21.8921 | 21.8921 | 21.8921 | 21.8921 | 0 | 0 | 0 | 0 | 0 | 0 | 0
CO-Total | 65.4097 | 85.6901 | 92.7995 | 101.2458 | 40.5832 | 26.7385 | 23.0769 | 19.4873 | 2.1153 | 0 | 0
VOC
| 17.22 | 22.6504 | 23.7649 | 25.6991 | 10.2381 | 7.0147 | 5.3957 | 5.0085 | 8.6282 | 0 | 0
Power Plant
Diesel Equipment | 3.1616 | 6.5588 | 8.1261 | 10.0064 | 8.2692 | 5.7225 | 4.1035 | 4.1035 | 0 | 0 | 0
Gasoline Equipment | 0 | 0 | 0 | 0 | 0 | 0 | 0 | 0 | 0 | 0 | 0
On-Site Motor Vehicles | 0.034575 | 0.06915 | 0.06915 | 0.10372 | 0.10372 | 0.06915 | 0.06915 | 0.06915 | 0.034575 | 0 | 0
Architectural Coating | 0 | 0.84 | 0 | 0 | 0 | 0 | 0 | 0 | 8.4 | 0 | 0
Paving | 0 | 0 | 0 | 0 | 0 | 0 | 0 | 0 | 0 | 0 | 0
Total On-Site | 3.1962 | 7.468 | 8.1952 | 10.1101 | 8.3729 | 5.7916 | 4.1727 | 4.1727 | 8.4346 | 0 | 0
Off-Site Motor Vehicles | 0.35176 | 1.5555 | 1.9428 | 1.962 | 1.8652 | 1.223 | 1.223 | 0.83581 | 0.19362 | 0 | 0
Total Off-site | 0.35176 | 1.5555 | 1.9428 | 1.962 | 1.8652 | 1.223 | 1.223 | 0.83581 | 0.19362 | 0 | 0
Gas Line
Diesel Equipment | 11 | 11 | 11 | 11 | 0 | 0 | 0 | 0 | 0 | 0 | 0
Gasoline Equipment | 0 | 0 | 0 | 0 | 0 | 0 | 0 | 0 | 0 | 0 | 0
On-Site Motor Vehicles | 0.10751 | 0.10751 | 0.10751 | 0.10751 | 0 | 0 | 0 | 0 | 0 | 0 | 0
Architectural Coating | 0 | 0 | 0 | 0 | 0 | 0 | 0 | 0 | 0 | 0 | 0
Paving | 0.04511 | 0 | 0 | 0 | 0 | 0 | 0 | 0 | 0 | 0 | 0
Total On-Site | 11.1526 | 11.1075 | 11.1075 | 11.1075 | 0 | 0 | 0 | 0 | 0 | 0 | 0
Off-Site Motor Vehicles | 2.5194 | 2.5194 | 2.5194 | 2.5194 | 0 | 0 | 0 | 0 | 0 | 0 | 0
Total Off-site | 2.5194 | 2.5194 | 2.5194 | 2.5194 | 0 | 0 | 0 | 0 | 0 | 0 | 0
VOC-Total | 17.22 | 22.6504 | 23.7649 | 25.6991 | 10.2381 | 7.0147 | 5.3957 | 5.0085 | 8.6282 | 0 | 0
Table C.1.1 B (continued)
Mira Loma Construction Emissions Summary
Pollutant | 2007-02-26: Emissions (lb/day)
| 2007-02-26 | 2007-03-12 | 2007-03-26 | 2007-04-09 | 2007-04-23 | 2007-05-07 | 2007-05-21 | 2007-06-04 | 2007-06-18 | 2007-07-02 | 2007-07-16
NOx
| 80.8576 | 114.709 | 118.0515 | 125.5976 | 40.4002 | 24.0349 | 20.8595 | 20.4784 | 0.22457 | 0 | 0
Power Plant
Diesel Equipment | 9.0578 | 29.6409 | 32.6023 | 50.4237 | 35.0198 | 21.0419 | 17.8664 | 17.8664 | 0 | 0 | 0
Gasoline Equipment | 0 | 0 | 0 | 0 | 0 | 0 | 0 | 0 | 0 | 0 | 0
On-Site Motor Vehicles | 0.034025 | 0.06805 | 0.06805 | 0.10207 | 0.10207 | 0.06805 | 0.06805 | 0.06805 | 0.034025 | 0 | 0
Total On-Site | 9.0918 | 29.7089 | 32.6704 | 50.5257 | 35.1219 | 21.1099 | 17.9345 | 17.9345 | 0.034025 | 0 | 0
Off-Site Motor Vehicles | 2.0675 | 15.3018 | 15.6829 | 5.3736 | 5.2783 | 2.925 | 2.925 | 2.5439 | 0.19054 | 0 | 0
Total Off-site | 2.0675 | 15.3018 | 15.6829 | 5.3736 | 5.2783 | 2.925 | 2.925 | 2.5439 | 0.19054 | 0 | 0
Gas Line
Diesel Equipment | 57.8177 | 57.8177 | 57.8177 | 57.8177 | 0 | 0 | 0 | 0 | 0 | 0 | 0
Gasoline Equipment | 0 | 0 | 0 | 0 | 0 | 0 | 0 | 0 | 0 | 0 | 0
On-Site Motor Vehicles | 0.79435 | 0.79435 | 0.79435 | 0.79435 | 0 | 0 | 0 | 0 | 0 | 0 | 0
Total On-Site | 58.612 | 58.612 | 58.612 | 58.612 | 0 | 0 | 0 | 0 | 0 | 0 | 0
Off-Site Motor Vehicles | 11.0863 | 11.0863 | 11.0863 | 11.0863 | 0 | 0 | 0 | 0 | 0 | 0 | 0
Total Off-site | 11.0863 | 11.0863 | 11.0863 | 11.0863 | 0 | 0 | 0 | 0 | 0 | 0 | 0
NOx-Total | 80.8576 | 114.709 | 118.0515 | 125.5976 | 40.4002 | 24.0349 | 20.8595 | 20.4784 | 0.22457 | 0 | 0
SOx
| 0.093592 | 0.13283 | 0.1388 | 0.14261 | 0.04919 | 0.030354 | 0.026613 | 0.024093 | 0.001485 | 0 | 0
Power Plant
Diesel Equipment | 0.0093951 | 0.027365 | 0.03082 | 0.045599 | 0.032603 | 0.020057 | 0.016317 | 0.016317 | 0 | 0 | 0
Gasoline Equipment | 0 | 0 | 0 | 0 | 0 | 0 | 0 | 0 | 0 | 0 | 0
On-Site Motor Vehicles | 0.000225 | 0.00045 | 0.00045 | 0.000675 | 0.000675 | 0.00045 | 0.00045 | 0.00045 | 0.000225 | 0 | 0
Total On-Site | 0.0096201 | 0.027815 | 0.03127 | 0.046274 | 0.033278 | 0.020507 | 0.016767 | 0.016767 | 0.000225 | 0 | 0
Off-Site Motor Vehicles | 0.0041761 | 0.025218 | 0.027738 | 0.016542 | 0.015912 | 0.0098461 | 0.0098461 | 0.0073261 | 0.00126 | 0 | 0
Total Off-site | 0.0041761 | 0.025218 | 0.027738 | 0.016542 | 0.015912 | 0.0098461 | 0.0098461 | 0.0073261 | 0.00126 | 0 | 0
Gas Line
Diesel Equipment | 0.052511 | 0.052511 | 0.052511 | 0.052511 | 0 | 0 | 0 | 0 | 0 | 0 | 0
Gasoline Equipment | 0 | 0 | 0 | 0 | 0 | 0 | 0 | 0 | 0 | 0 | 0
On-Site Motor Vehicles | 0.0014544 | 0.0014544 | 0.0014544 | 0.0014544 | 0 | 0 | 0 | 0 | 0 | 0 | 0
Total On-Site | 0.053965 | 0.053965 | 0.053965 | 0.053965 | 0 | 0 | 0 | 0 | 0 | 0 | 0
Off-Site Motor Vehicles | 0.02583 | 0.02583 | 0.02583 | 0.02583 | 0 | 0 | 0 | 0 | 0 | 0 | 0
Total Off-site | 0.02583 | 0.02583 | 0.02583 | 0.02583 | 0 | 0 | 0 | 0 | 0 | 0 | 0
SOx-Total | 0.093592 | 0.13283 | 0.1388 | 0.14261 | 0.04919 | 0.030354 | 0.026613 | 0.024093 | 0.001485 | 0 | 0
Table C.1.1 B (continued)
Mira Loma Construction Emissions Summary
Pollutant | 2007-02-26: Emissions (lb/day)
| 2007-02-26 | 2007-03-12 | 2007-03-26 | 2007-04-09 | 2007-04-23 | 2007-05-07 | 2007-05-21 | 2007-06-04 | 2007-06-18 | 2007-07-02 | 2007-07-16
PM10
| 16.3984 | 13.8466 | 14.5028 | 14.7766 | 4.8745 | 2.8244 | 2.4604 | 2.152 | 0.24232 | 0 | 0
Power Plant
Diesel Equipment | 0.93495 | 2.3199 | 2.6677 | 3.3671 | 2.6556 | 1.6396 | 1.2756 | 1.2756 | 0 | 0 | 0
Gasoline Equipment | 0 | 0 | 0 | 0 | 0 | 0 | 0 | 0 | 0 | 0 | 0
On-Site Motor Vehicle Exhaust | 0.0019987 | 0.0039974 | 0.0039974 | 0.0059961 | 0.0059961 | 0.0039974 | 0.0039974 | 0.0039974 | 0.0019987 | 0 | 0
Excavation and Motor Vehicle Fugitive | 0.48607 | 0.89456 | 0.89456 | 0.65828 | 0.65828 | 0.17221 | 0.17221 | 0.17221 | 0.086106 | 0 | 0
Total On-Site | 1.423 | 3.2184 | 3.5662 | 4.0313 | 3.3199 | 1.8158 | 1.4518 | 1.4518 | 0.088105 | 0 | 0
Off-Site Motor Vehicle Exhaust | 0.048993 | 0.31919 | 0.34157 | 0.17074 | 0.16514 | 0.09936 | 0.09936 | 0.076975 | 0.011193 | 0 | 0
Off-Site Motor Vehicle Fugitive | 0.26562 | 1.1953 | 1.4813 | 1.4609 | 1.3894 | 0.90924 | 0.90924 | 0.62319 | 0.14303 | 0 | 0
Total Off-site | 0.31461 | 1.5145 | 1.8229 | 1.6317 | 1.5545 | 1.0086 | 1.0086 | 0.70016 | 0.15422 | 0 | 0
Gas Line
Diesel Equipment | 4.1591 | 4.1591 | 4.1591 | 4.1591 | 0 | 0 | 0 | 0 | 0 | 0 | 0
Gasoline Equipment | 0 | 0 | 0 | 0 | 0 | 0 | 0 | 0 | 0 | 0 | 0
On-Site Motor Vehicle Exhaust | 0.017678 | 0.017678 | 0.017678 | 0.017678 | 0 | 0 | 0 | 0 | 0 | 0 | 0
Excavation and Motor Vehicle Fugitive | 8.305 | 2.758 | 2.758 | 2.758 | 0 | 0 | 0 | 0 | 0 | 0 | 0
Total On-Site | 12.4818 | 6.9347 | 6.9347 | 6.9347 | 0 | 0 | 0 | 0 | 0 | 0 | 0
Off-Site Motor Vehicle Exhaust | 0.28894 | 0.28894 | 0.28894 | 0.28894 | 0 | 0 | 0 | 0 | 0 | 0 | 0
Off-Site Motor Vehicle Fugitive | 1.89 | 1.89 | 1.89 | 1.89 | 0 | 0 | 0 | 0 | 0 | 0 | 0
Total Off-site | 2.1789 | 2.1789 | 2.1789 | 2.1789 | 0 | 0 | 0 | 0 | 0 | 0 | 0
PM10-Total | 16.3984 | 13.8466 | 14.5028 | 14.7766 | 4.8745 | 2.8244 | 2.4604 | 2.152 | 0.24232 | 0 | 0
PM2.5
| 7.111 | 7.7118 | 8.1007 | 8.5307 | 2.9636 | 1.7865 | 1.4516 | 1.3827 | 0.05086 | 0 | 0
Power Plant
Diesel Equipment | 0.86016 | 2.1343 | 2.4543 | 3.0977 | 2.4432 | 1.5084 | 1.1735 | 1.1735 | 0 | 0 | 0
Gasoline Equipment | 0 | 0 | 0 | 0 | 0 | 0 | 0 | 0 | 0 | 0 | 0
On-Site Motor Vehicle Exhaust | 0.0018388 | 0.0036776 | 0.0036776 | 0.0055164 | 0.0055164 | 0.0036776 | 0.0036776 | 0.0036776 | 0.0018388 | 0 | 0
Excavation and Motor Vehicle Fugitive | 0.098545 | 0.1808 | 0.1808 | 0.12765 | 0.12765 | 0.029104 | 0.029104 | 0.029104 | 0.014552 | 0 | 0
Total On-Site | 0.96054 | 2.3188 | 2.6387 | 3.2309 | 2.5764 | 1.5412 | 1.2063 | 1.2063 | 0.016391 | 0 | 0
Off-Site Motor Vehicle Exhaust | 0.045331 | 0.29571 | 0.31631 | 0.15759 | 0.15245 | 0.091669 | 0.091669 | 0.071074 | 0.010297 | 0 | 0
Off-Site Motor Vehicle Fugitive | 0.04489 | 0.202 | 0.25035 | 0.24689 | 0.23481 | 0.15366 | 0.15366 | 0.10532 | 0.024172 | 0 | 0
Total Off-site | 0.090221 | 0.49772 | 0.56666 | 0.40449 | 0.38725 | 0.24533 | 0.24533 | 0.17639 | 0.034469 | 0 | 0
Gas Line
Diesel Equipment | 3.8264 | 3.8264 | 3.8264 | 3.8264 | 0 | 0 | 0 | 0 | 0 | 0 | 0
Gasoline Equipment | 0 | 0 | 0 | 0 | 0 | 0 | 0 | 0 | 0 | 0 | 0
On-Site Motor Vehicle Exhaust | 0.016367 | 0.016367 | 0.016367 | 0.016367 | 0 | 0 | 0 | 0 | 0 | 0 | 0
Excavation and Motor Vehicle Fugitive | 1.631 | 0.46609 | 0.46609 | 0.46609 | 0 | 0 | 0 | 0 | 0 | 0 | 0
Total On-Site | 5.4737 | 4.3088 | 4.3088 | 4.3088 | 0 | 0 | 0 | 0 | 0 | 0 | 0
Off-Site Motor Vehicle Exhaust | 0.26711 | 0.26711 | 0.26711 | 0.26711 | 0 | 0 | 0 | 0 | 0 | 0 | 0
Off-Site Motor Vehicle Fugitive | 0.31941 | 0.31941 | 0.31941 | 0.31941 | 0 | 0 | 0 | 0 | 0 | 0 | 0
Total Off-site | 0.58652 | 0.58652 | 0.58652 | 0.58652 | 0 | 0 | 0 | 0 | 0 | 0 | 0
PM2.5-Total | 7.111 | 7.7118 | 8.1007 | 8.5307 | 2.9636 | 1.7865 | 1.4516 | 1.3827 | 0.05086 | 0 | 0
Table C.1.1 C
Mira Loma Construction Equipment and Motor Vehicle Numbers
Equipment/Vehicle Type | 2007-02-26: Fuel; 2007-03-12: Hours or Miles/Day; 2007-03-26: Bi-Weekly Maximum Daily Number
|  |  | 2007-02-26 | 2007-03-12 | 2007-03-26 | 2007-04-09 | 2007-04-23 | 2007-05-07 | 2007-05-21 | 2007-06-04 | 2007-06-18 | 2007-07-02 | 2007-07-16
Power Plant
Construction Equipment
Welding rigs | D | 6 | 2 | 2 | 2 | 2 | 2 | 2 | 1 | 1 | 0 | 0 | 0
Backhoe | D | 6 | 1 | 2 | 2 | 1 | 1 | 0 | 0 | 0 | 0 | 0 | 0
Compressor | D | 6 | 1 | 2 | 4 | 4 | 4 | 3 | 2 | 2 | 0 | 0 | 0
Front-end loader | D | 6 | 0 | 1 | 1 | 1 | 1 | 0 | 0 | 0 | 0 | 0 | 0
15 ton crane | D | 6 | 0 | 1 | 1 | 3 | 2 | 2 | 2 | 2 | 0 | 0 | 0
75 ton crane | D | 6 | 0 | 0 | 0 | 1 | 0 | 0 | 0 | 0 | 0 | 0 | 0
Motor Vehicles
On-Site Pickup Truck | G | 25 | 1 | 2 | 2 | 3 | 3 | 2 | 2 | 2 | 1 |  | 0
Off-Site Dump Truck | D | 50 | 1 | 2 | 2 | 1 | 1 | 0 | 0 | 0 | 0 | 0 | 0
Off-Site Concrete Truck | D | 50 | 0 | 5 | 5 | 0 | 0 | 0 | 0 | 0 | 0 | 0 | 0
Off-Site Delivery Truck | D | 50 | 0 | 1 | 1 | 1 | 1 | 1 | 1 | 1 |  |  | 0
Off-Site Construction Worker Commute | G | 35 | 6 | 22 | 30 | 38 | 36 | 24 | 24 | 16 | 4 | 0 | 0
Gas Line
Construction Equipment
Gas Line Welding rigs | D | 6 | 4 | 4 | 4 | 4 | 0 | 0 | 0 | 0 | 0 | 0 | 0
Gas Line Backhoe | D | 6 | 1 | 1 | 1 | 1 | 0 | 0 | 0 | 0 | 0 | 0 | 0
Gas Line Compressor | D | 3 | 2 | 2 | 2 | 2 | 0 | 0 | 0 | 0 | 0 | 0 | 0
Gas Line Front-end loader | D | 5 | 2 | 2 | 2 | 2 | 0 | 0 | 0 | 0 | 0 | 0 | 0
Gas Line Compactor | D | 4 | 1 | 1 | 1 | 1 | 0 | 0 | 0 | 0 | 0 | 0 | 0
Gas Line Excavator | D | 6 | 1 | 1 | 1 | 1 | 0 | 0 | 0 | 0 | 0 | 0 | 0
Gas Line 15 ton crane | D | 4 | 2 | 2 | 2 | 2 | 0 | 0 | 0 | 0 | 0 | 0 | 0
Gas Line Roller | D | 4 | 1 | 1 | 1 | 1 | 0 | 0 | 0 | 0 | 0 | 0 | 0
Gas Line Reed Screen | D | 6 | 1 | 1 | 1 | 1 | 0 | 0 | 0 | 0 | 0 | 0 | 0
Motor Vehicles
On-Site Pickup Truck | G | 20 | 3 | 3 | 3 | 3 | 0 | 0 | 0 | 0 | 0 | 0 | 0
Off-Site Dump Truck | D | 30 | 3 | 3 | 3 | 3 | 0 | 0 | 0 | 0 | 0 | 0 | 0
On-Site Water Truck | D | 20 | 1 | 1 | 1 | 1 | 0 | 0 | 0 | 0 | 0 | 0 | 0
Off-Site Concrete Truck | D | 80 | 1 | 1 | 1 | 1 | 0 | 0 | 0 | 0 | 0 | 0 | 0
Off-Site Delivery Truck | D | 80 | 1 | 1 | 1 | 1 | 0 | 0 | 0 | 0 | 0 | 0 | 0
Off-Site Construction Worker Commute | G | 80 | 20 | 20 | 20 | 20 | 0 | 0 | 0 | 0 | 0 | 0 | 0
Table C.1.1 D
Mira Loma Construction Equipment and Motor Vehicle Use
Equipment/Vehicle Type | Fuel | Bi-Weekly Operating Hours or Miles per Day
|  | 2007-02-26 | 2007-03-12 | 2007-03-26 | 2007-04-09 | 2007-04-23 | 2007-05-07 | 2007-05-21 | 2007-06-04 | 2007-06-18 | 2007-07-02 | 2007-07-16
Power Plant
Construction Equipment
Welding rigs | D | 12 | 12 | 12 | 12 | 12 | 12 | 6 | 6 | 0 | 0 | 0
Backhoe | D | 6 | 12 | 12 | 6 | 6 | 0 | 0 | 0 | 0 | 0 | 0
Compressor | D | 6 | 12 | 24 | 24 | 24 | 18 | 12 | 12 | 0 | 0 | 0
Front-end loader | D | 0 | 6 | 6 | 6 | 6 | 0 | 0 | 0 | 0 | 0 | 0
15 ton crane | D | 0 | 6 | 6 | 18 | 12 | 12 | 12 | 12 | 0 | 0 | 0
75 ton crane | D | 0 | 0 | 0 | 6 | 0 | 0 | 0 | 0 | 0 | 0 | 0
Motor Vehicles
On-Site Pickup Truck | G | 25 | 50 | 50 | 75 | 75 | 50 | 50 | 50 | 25 | 0 | 0
Off-Site Dump Truck | D | 50 | 100 | 100 | 50 | 50 | 0 | 0 | 0 | 0 | 0 | 0
Off-Site Concrete Truck | D | 0 | 250 | 250 | 0 | 0 | 0 | 0 | 0 | 0 | 0 | 0
Off-Site Delivery Truck | D | 0 | 50 | 50 | 50 | 50 | 50 | 50 | 50 | 0 | 0 | 0
Off-Site Construction Worker Commute | G | 210 | 770 | 1050 | 1330 | 1260 | 840 | 840 | 560 | 140 | 0 | 0
Gas Line
Construction Equipment
Gas Line Welding rigs | D | 24 | 24 | 24 | 24 | 0 | 0 | 0 | 0 | 0 | 0 | 0
Gas Line Backhoe | D | 6 | 6 | 6 | 6 | 0 | 0 | 0 | 0 | 0 | 0 | 0
Gas Line Compressor | D | 6 | 6 | 6 | 6 | 0 | 0 | 0 | 0 | 0 | 0 | 0
Gas Line Front-end loader | D | 10 | 10 | 10 | 10 | 0 | 0 | 0 | 0 | 0 | 0 | 0
Gas Line Compactor | D | 4 | 4 | 4 | 4 | 0 | 0 | 0 | 0 | 0 | 0 | 0
Gas Line Excavator | D | 6 | 6 | 6 | 6 | 0 | 0 | 0 | 0 | 0 | 0 | 0
Gas Line 15 ton crane | D | 8 | 8 | 8 | 8 | 0 | 0 | 0 | 0 | 0 | 0 | 0
Gas Line Roller | D | 4 | 4 | 4 | 4 | 0 | 0 | 0 | 0 | 0 | 0 | 0
Gas Line Reed Screen | D | 6 | 6 | 6 | 6 | 0 | 0 | 0 | 0 | 0 | 0 | 0
Motor Vehicles
On-Site Pickup Truck | G | 60 | 60 | 60 | 60 | 0 | 0 | 0 | 0 | 0 | 0 | 0
Off-Site Dump Truck | D | 90 | 90 | 90 | 90 | 0 | 0 | 0 | 0 | 0 | 0 | 0
On-Site Water Truck | D | 20 | 20 | 20 | 20 | 0 | 0 | 0 | 0 | 0 | 0 | 0
Off-Site Concrete Truck | D | 80 | 80 | 80 | 80 | 0 | 0 | 0 | 0 | 0 | 0 | 0
Off-Site Delivery Truck | D | 80 | 80 | 80 | 80 | 0 | 0 | 0 | 0 | 0 | 0 | 0
Off-Site Construction Worker Commute | G | 1600 | 1600 | 1600 | 1600 | 0 | 0 | 0 | 0 | 0 | 0 | 0
Table C.1.1 E
Mira Loma Construction Equipment and Motor Vehicle CO Emissions
Equipment/Vehicle Type | Emission Factor | 2007-02-26: Bi-Weekly Maximum Daily Emissions (lb/day)
|  | 2007-02-26 | 2007-03-12 | 2007-03-26 | 2007-04-09 | 2007-04-23 | 2007-05-07 | 2007-05-21 | 2007-06-04 | 2007-06-18 | 2007-07-02 | 2007-07-16
Power Plant
Construction Equipment
Welding rigs | 0.31693 | 3.8032 | 3.8032 | 3.8032 | 3.8032 | 3.8032 | 3.8032 | 1.9016 | 1.9016 | 0 | 0 | 0
Backhoe | 0.3748 | 2.2488 | 4.4976 | 4.4976 | 2.2488 | 2.2488 | 0 | 0 | 0 | 0 | 0 | 0
Compressor | 0.29332 | 1.7599 | 3.5198 | 7.0397 | 7.0397 | 7.0397 | 5.2798 | 3.5198 | 3.5198 | 0 | 0 | 0
Front-end loader | 0.64251 | 0 | 3.8551 | 3.8551 | 3.8551 | 3.8551 | 0 | 0 | 0 | 0 | 0 | 0
15 ton crane | 0.49747 | 0 | 2.9848 | 2.9848 | 8.9545 | 5.9697 | 5.9697 | 5.9697 | 5.9697 | 0 | 0 | 0
75 ton crane | 0.41189 | 0 | 0 | 0 | 2.4714 | 0 | 0 | 0 | 0 | 0 | 0 | 0
Construction Equipment Total |  | 7.8119 | 18.6605 | 22.1804 | 28.3726 | 22.9164 | 15.0526 | 11.3911 | 11.3911 | 0 | 0 | 0
Motor Vehicles
On-Site Pickup Truck | 0.01282 | 0.3205 | 0.641 | 0.641 | 0.9615 | 0.9615 | 0.641 | 0.641 | 0.641 | 0.3205 | 0 | 0
Off-Site Dump Truck | 0.0055203 | 0.27602 | 0.55203 | 0.55203 | 0.27602 | 0.27602 | 0 | 0 | 0 | 0 | 0 | 0
Off-Site Concrete Truck | 0.0055203 | 0 | 1.3801 | 1.3801 | 0 | 0 | 0 | 0 | 0 | 0 | 0 | 0
Off-Site Delivery Truck | 0.0055203 | 0 | 0.27602 | 0.27602 | 0.27602 | 0.27602 | 0.27602 | 0.27602 | 0.27602 | 0 | 0 | 0
Off-Site Construction Worker Commute | 0.01282 | 2.6922 | 9.8714 | 13.461 | 17.0506 | 16.1532 | 10.7688 | 10.7688 | 7.1792 | 1.7948 | 0 | 0
On-Site Motor Vehicle Total |  | 0.3205 | 0.641 | 0.641 | 0.9615 | 0.9615 | 0.641 | 0.641 | 0.641 | 0.3205 | 0 | 0
Off-Site Motor Vehicle Total |  | 2.9682 | 12.0795 | 15.6691 | 17.6026 | 16.7052 | 11.0448 | 11.0448 | 7.4552 | 1.7948 | 0 | 0
Gas Line
Construction Equipment
Gas Line Welding rigs | 0.31693 | 7.6064 | 7.6064 | 7.6064 | 7.6064 | 0 | 0 | 0 | 0 | 0 | 0 | 0
Gas Line Backhoe | 0.3748 | 2.2488 | 2.2488 | 2.2488 | 2.2488 | 0 | 0 | 0 | 0 | 0 | 0 | 0
Gas Line Compressor | 0.29332 | 1.7599 | 1.7599 | 1.7599 | 1.7599 | 0 | 0 | 0 | 0 | 0 | 0 | 0
Gas Line Front-end loader | 0.64251 | 6.4251 | 6.4251 | 6.4251 | 6.4251 | 0 | 0 | 0 | 0 | 0 | 0 | 0
Gas Line Compactor | 0.44189 | 1.7676 | 1.7676 | 1.7676 | 1.7676 | 0 | 0 | 0 | 0 | 0 | 0 | 0
Gas Line Excavator | 0.55042 | 3.3025 | 3.3025 | 3.3025 | 3.3025 | 0 | 0 | 0 | 0 | 0 | 0 | 0
Gas Line 15 ton crane | 0.41189 | 3.2951 | 3.2951 | 3.2951 | 3.2951 | 0 | 0 | 0 | 0 | 0 | 0 | 0
Gas Line Roller | 0.44189 | 1.7676 | 1.7676 | 1.7676 | 1.7676 | 0 | 0 | 0 | 0 | 0 | 0 | 0
Gas Line Reed Screen | 0.56072 | 3.3643 | 3.3643 | 3.3643 | 3.3643 | 0 | 0 | 0 | 0 | 0 | 0 | 0
Construction Equipment Total |  | 31.5373 | 31.5373 | 31.5373 | 31.5373 | 0 | 0 | 0 | 0 | 0 | 0 | 0
Motor Vehicles
On-Site Pickup Truck | 0.01282 | 0.7692 | 0.7692 | 0.7692 | 0.7692 | 0 | 0 | 0 | 0 | 0 | 0 | 0
Off-Site Dump Truck | 0.0055203 | 0.49683 | 0.49683 | 0.49683 | 0.49683 | 0 | 0 | 0 | 0 | 0 | 0 | 0
On-Site Water Truck | 0.0055203 | 0.11041 | 0.11041 | 0.11041 | 0.11041 | 0 | 0 | 0 | 0 | 0 | 0 | 0
Off-Site Concrete Truck | 0.0055203 | 0.44163 | 0.44163 | 0.44163 | 0.44163 | 0 | 0 | 0 | 0 | 0 | 0 | 0
Off-Site Delivery Truck | 0.0055203 | 0.44163 | 0.44163 | 0.44163 | 0.44163 | 0 | 0 | 0 | 0 | 0 | 0 | 0
Off-Site Construction Worker Commute | 0.01282 | 20.512 | 20.512 | 20.512 | 20.512 | 0 | 0 | 0 | 0 | 0 | 0 | 0
On-Site Motor Vehicle Total |  | 0.87961 | 0.87961 | 0.87961 | 0.87961 | 0 | 0 | 0 | 0 | 0 | 0 | 0
Off-Site Motor Vehicle Total |  | 21.8921 | 21.8921 | 21.8921 | 21.8921 | 0 | 0 | 0 | 0 | 0 | 0 | 0
Note: Totals may not match sum of individual values because of rounding.
Table C.1.1 F
Mira Loma Construction Equipment and Motor Vehicle VOC Emissions
Equipment/Vehicle Type | Emission Factor | 2007-02-26: Bi-Weekly Maximum Daily Emissions (lb/day)
|  | 2007-02-26 | 2007-03-12 | 2007-03-26 | 2007-04-09 | 2007-04-23 | 2007-05-07 | 2007-05-21 | 2007-06-04 | 2007-06-18 | 2007-07-02 | 2007-07-16
Power Plant
Construction Equipment
Welding rigs | 0.13922 | 1.6706 | 1.6706 | 1.6706 | 1.6706 | 1.6706 | 1.6706 | 0.83531 | 0.83531 | 0 | 0 | 0
Backhoe | 0.1179 | 0.70739 | 1.4148 | 1.4148 | 0.70739 | 0.70739 | 0 | 0 | 0 | 0 | 0 | 0
Compressor | 0.1306 | 0.78363 | 1.5673 | 3.1345 | 3.1345 | 3.1345 | 2.3509 | 1.5673 | 1.5673 | 0 | 0 | 0
Front-end loader | 0.17595 | 0 | 1.0557 | 1.0557 | 1.0557 | 1.0557 | 0 | 0 | 0 | 0 | 0 | 0
15 ton crane | 0.14175 | 0 | 0.85048 | 0.85048 | 2.5514 | 1.701 | 1.701 | 1.701 | 1.701 | 0 | 0 | 0
75 ton crane | 0.1478 | 0 | 0 | 0 | 0.88678 | 0 | 0 | 0 | 0 | 0 | 0 | 0
Construction Equipment Total |  | 3.1616 | 6.5588 | 8.1261 | 10.0064 | 8.2692 | 5.7225 | 4.1035 | 4.1035 | 0 | 0 | 0
Motor Vehicles
On-Site Pickup Truck | 0.001383 | 0.034575 | 0.06915 | 0.06915 | 0.10372 | 0.10372 | 0.06915 | 0.06915 | 0.06915 | 0.034575 | 0 | 0
Off-Site Dump Truck | 0.0012265 | 0.061326 | 0.12265 | 0.12265 | 0.061326 | 0.061326 | 0 | 0 | 0 | 0 | 0 | 0
Off-Site Concrete Truck | 0.0012265 | 0 | 0.30663 | 0.30663 | 0 | 0 | 0 | 0 | 0 | 0 | 0 | 0
Off-Site Delivery Truck | 0.0012265 | 0 | 0.061326 | 0.061326 | 0.061326 | 0.061326 | 0.061326 | 0.061326 | 0.061326 | 0 | 0 | 0
Off-Site Construction Worker Commute | 0.001383 | 0.29043 | 1.0649 | 1.4521 | 1.8394 | 1.7426 | 1.1617 | 1.1617 | 0.77448 | 0.19362 | 0 | 0
On-Site Motor Vehicle Total |  | 0.034575 | 0.06915 | 0.06915 | 0.10372 | 0.10372 | 0.06915 | 0.06915 | 0.06915 | 0.034575 | 0 | 0
Off-Site Motor Vehicle Total |  | 0.35176 | 1.5555 | 1.9428 | 1.962 | 1.8652 | 1.223 | 1.223 | 0.83581 | 0.19362 | 0 | 0
Gas Line
Construction Equipment
Gas Line Welding rigs | 0.13922 | 3.3412 | 3.3412 | 3.3412 | 3.3412 | 0 | 0 | 0 | 0 | 0 | 0 | 0
Gas Line Backhoe | 0.1179 | 0.70739 | 0.70739 | 0.70739 | 0.70739 | 0 | 0 | 0 | 0 | 0 | 0 | 0
Gas Line Compressor | 0.1306 | 0.78363 | 0.78363 | 0.78363 | 0.78363 | 0 | 0 | 0 | 0 | 0 | 0 | 0
Gas Line Front-end loader | 0.17595 | 1.7595 | 1.7595 | 1.7595 | 1.7595 | 0 | 0 | 0 | 0 | 0 | 0 | 0
Gas Line Compactor | 0.14098 | 0.56393 | 0.56393 | 0.56393 | 0.56393 | 0 | 0 | 0 | 0 | 0 | 0 | 0
Gas Line Excavator | 0.17861 | 1.0717 | 1.0717 | 1.0717 | 1.0717 | 0 | 0 | 0 | 0 | 0 | 0 | 0
Gas Line 15 ton crane | 0.1478 | 1.1824 | 1.1824 | 1.1824 | 1.1824 | 0 | 0 | 0 | 0 | 0 | 0 | 0
Gas Line Roller | 0.14098 | 0.56393 | 0.56393 | 0.56393 | 0.56393 | 0 | 0 | 0 | 0 | 0 | 0 | 0
Gas Line Reed Screen | 0.17106 | 1.0264 | 1.0264 | 1.0264 | 1.0264 | 0 | 0 | 0 | 0 | 0 | 0 | 0
Construction Equipment Total |  | 11 | 11 | 11 | 11 | 0 | 0 | 0 | 0 | 0 | 0 | 0
Motor Vehicles
On-Site Pickup Truck | 0.001383 | 0.08298 | 0.08298 | 0.08298 | 0.08298 | 0 | 0 | 0 | 0 | 0 | 0 | 0
Off-Site Dump Truck | 0.0012265 | 0.11039 | 0.11039 | 0.11039 | 0.11039 | 0 | 0 | 0 | 0 | 0 | 0 | 0
On-Site Water Truck | 0.0012265 | 0.02453 | 0.02453 | 0.02453 | 0.02453 | 0 | 0 | 0 | 0 | 0 | 0 | 0
Off-Site Concrete Truck | 0.0012265 | 0.098121 | 0.098121 | 0.098121 | 0.098121 | 0 | 0 | 0 | 0 | 0 | 0 | 0
Off-Site Delivery Truck | 0.0012265 | 0.098121 | 0.098121 | 0.098121 | 0.098121 | 0 | 0 | 0 | 0 | 0 | 0 | 0
Off-Site Construction Worker Commute | 0.001383 | 2.2128 | 2.2128 | 2.2128 | 2.2128 | 0 | 0 | 0 | 0 | 0 | 0 | 0
On-Site Motor Vehicle Total |  | 0.10751 | 0.10751 | 0.10751 | 0.10751 | 0 | 0 | 0 | 0 | 0 | 0 | 0
Off-Site Motor Vehicle Total |  | 2.5194 | 2.5194 | 2.5194 | 2.5194 | 0 | 0 | 0 | 0 | 0 | 0 | 0
Note: Totals may not match sum of individual values because of rounding.
Table C.1.1 F
Mira Loma Construction Equipment and Motor Vehicle NOx Emissions
Equipment/Vehicle Type | Emission Factor | 2007-02-26: Bi-Weekly Maximum Daily Emissions (lb/day)
|  | 2007-02-26 | 2007-03-12 | 2007-03-26 | 2007-04-09 | 2007-04-23 | 2007-05-07 | 2007-05-21 | 2007-06-04 | 2007-06-18 | 2007-07-02 | 2007-07-16
Power Plant
Construction Equipment
Welding rigs | 0.28245 | 3.3894 | 3.3894 | 3.3894 | 3.3894 | 3.3894 | 3.3894 | 1.6947 | 1.6947 | 0 | 0 | 0
Backhoe | 0.69794 | 4.1877 | 8.3753 | 8.3753 | 4.1877 | 4.1877 | 0 | 0 | 0 | 0 | 0 | 0
Compressor | 0.24679 | 1.4807 | 2.9614 | 5.9229 | 5.9229 | 5.9229 | 4.4422 | 2.9614 | 2.9614 | 0 | 0 | 0
Front-end loader | 1.3849 | 0 | 8.3096 | 8.3096 | 8.3096 | 8.3096 | 0 | 0 | 0 | 0 | 0 | 0
15 ton crane | 1.1009 | 0 | 6.6051 | 6.6051 | 19.8154 | 13.2103 | 13.2103 | 13.2103 | 13.2103 | 0 | 0 | 0
75 ton crane | 1.4665 | 0 | 0 | 0 | 8.7987 | 0 | 0 | 0 | 0 | 0 | 0 | 0
Construction Equipment Total |  | 9.0578 | 29.6409 | 32.6023 | 50.4237 | 35.0198 | 21.0419 | 17.8664 | 17.8664 | 0 | 0 | 0
Motor Vehicles
On-Site Pickup Truck | 0.001361 | 0.034025 | 0.06805 | 0.06805 | 0.10207 | 0.10207 | 0.06805 | 0.06805 | 0.06805 | 0.034025 | 0 | 0
Off-Site Dump Truck | 0.035635 | 1.7817 | 3.5635 | 3.5635 | 1.7817 | 1.7817 | 0 | 0 | 0 | 0 | 0 | 0
Off-Site Concrete Truck | 0.035635 | 0 | 8.9087 | 8.9087 | 0 | 0 | 0 | 0 | 0 | 0 | 0 | 0
Off-Site Delivery Truck | 0.035635 | 0 | 1.7817 | 1.7817 | 1.7817 | 1.7817 | 1.7817 | 1.7817 | 1.7817 | 0 | 0 | 0
Off-Site Construction Worker Commute | 0.001361 | 0.28581 | 1.048 | 1.429 | 1.8101 | 1.7149 | 1.1432 | 1.1432 | 0.76216 | 0.19054 | 0 | 0
On-Site Motor Vehicle Total |  | 0.034025 | 0.06805 | 0.06805 | 0.10207 | 0.10207 | 0.06805 | 0.06805 | 0.06805 | 0.034025 | 0 | 0
Off-Site Motor Vehicle Total |  | 2.0675 | 15.3018 | 15.6829 | 5.3736 | 5.2783 | 2.925 | 2.925 | 2.5439 | 0.19054 | 0 | 0
Gas Line
Construction Equipment
Gas Line Welding rigs | 0.28245 | 6.7788 | 6.7788 | 6.7788 | 6.7788 | 0 | 0 | 0 | 0 | 0 | 0 | 0
Gas Line Backhoe | 0.69794 | 4.1877 | 4.1877 | 4.1877 | 4.1877 | 0 | 0 | 0 | 0 | 0 | 0 | 0
Gas Line Compressor | 0.24679 | 1.4807 | 1.4807 | 1.4807 | 1.4807 | 0 | 0 | 0 | 0 | 0 | 0 | 0
Gas Line Front-end loader | 1.3849 | 13.8493 | 13.8493 | 13.8493 | 13.8493 | 0 | 0 | 0 | 0 | 0 | 0 | 0
Gas Line Compactor | 0.90734 | 3.6294 | 3.6294 | 3.6294 | 3.6294 | 0 | 0 | 0 | 0 | 0 | 0 | 0
Gas Line Excavator | 1.0305 | 6.1833 | 6.1833 | 6.1833 | 6.1833 | 0 | 0 | 0 | 0 | 0 | 0 | 0
Gas Line 15 ton crane | 1.4665 | 11.7316 | 11.7316 | 11.7316 | 11.7316 | 0 | 0 | 0 | 0 | 0 | 0 | 0
Gas Line Roller | 0.90734 | 3.6294 | 3.6294 | 3.6294 | 3.6294 | 0 | 0 | 0 | 0 | 0 | 0 | 0
Gas Line Reed Screen | 1.0579 | 6.3476 | 6.3476 | 6.3476 | 6.3476 | 0 | 0 | 0 | 0 | 0 | 0 | 0
Construction Equipment Total |  | 57.8177 | 57.8177 | 57.8177 | 57.8177 | 0 | 0 | 0 | 0 | 0 | 0 | 0
Motor Vehicles
On-Site Pickup Truck | 0.001361 | 0.08166 | 0.08166 | 0.08166 | 0.08166 | 0 | 0 | 0 | 0 | 0 | 0 | 0
Off-Site Dump Truck | 0.035635 | 3.2071 | 3.2071 | 3.2071 | 3.2071 | 0 | 0 | 0 | 0 | 0 | 0 | 0
On-Site Water Truck | 0.035635 | 0.71269 | 0.71269 | 0.71269 | 0.71269 | 0 | 0 | 0 | 0 | 0 | 0 | 0
Off-Site Concrete Truck | 0.035635 | 2.8508 | 2.8508 | 2.8508 | 2.8508 | 0 | 0 | 0 | 0 | 0 | 0 | 0
Off-Site Delivery Truck | 0.035635 | 2.8508 | 2.8508 | 2.8508 | 2.8508 | 0 | 0 | 0 | 0 | 0 | 0 | 0
Off-Site Construction Worker Commute | 0.001361 | 2.1776 | 2.1776 | 2.1776 | 2.1776 | 0 | 0 | 0 | 0 | 0 | 0 | 0
On-Site Motor Vehicle Total |  | 0.79435 | 0.79435 | 0.79435 | 0.79435 | 0 | 0 | 0 | 0 | 0 | 0 | 0
Off-Site Motor Vehicle Total |  | 11.0863 | 11.0863 | 11.0863 | 11.0863 | 0 | 0 | 0 | 0 | 0 | 0 | 0
Note: Totals may not match sum of individual values because of rounding.
Table C.1.1 G
Mira Loma Construction Equipment and Motor Vehicle SOx Emissions
Equipment/Vehicle Type | Emission Factor | 2007-02-26: Bi-Weekly Maximum Daily Emissions (lb/day)
|  | 2007-02-26 | 2007-03-12 | 2007-03-26 | 2007-04-09 | 2007-04-23 | 2007-05-07 | 2007-05-21 | 2007-06-04 | 2007-06-18 | 2007-07-02 | 2007-07-16
Power Plant
Construction Equipment
Welding rigs | 0.00033557 | 0.0040269 | 0.0040269 | 0.0040269 | 0.0040269 | 0.0040269 | 0.0040269 | 0.0020134 | 0.0020134 | 0 | 0 | 0
Backhoe | 0.0006068 | 0.0036408 | 0.0072816 | 0.0072816 | 0.0036408 | 0.0036408 | 0 | 0 | 0 | 0 | 0 | 0
Compressor | 0.00028791 | 0.0017275 | 0.0034549 | 0.0069099 | 0.0069099 | 0.0069099 | 0.0051824 | 0.0034549 | 0.0034549 | 0 | 0 | 0
Front-end loader | 0.0011962 | 0 | 0.0071774 | 0.0071774 | 0.0071774 | 0.0071774 | 0 | 0 | 0 | 0 | 0 | 0
15 ton crane | 0.00090401 | 0 | 0.0054241 | 0.0054241 | 0.016272 | 0.010848 | 0.010848 | 0.010848 | 0.010848 | 0 | 0 | 0
75 ton crane | 0.001262 | 0 | 0 | 0 | 0.0075719 | 0 | 0 | 0 | 0 | 0 | 0 | 0
Construction Equipment Total |  | 0.0093951 | 0.027365 | 0.03082 | 0.045599 | 0.032603 | 0.020057 | 0.016317 | 0.016317 | 0 | 0 | 0
Motor Vehicles
On-Site Pickup Truck | 9e-06 | 0.000225 | 0.00045 | 0.00045 | 0.000675 | 0.000675 | 0.00045 | 0.00045 | 0.00045 | 0.000225 | 0 | 0
Off-Site Dump Truck | 4.5721e-05 | 0.0022861 | 0.0045721 | 0.0045721 | 0.0022861 | 0.0022861 | 0 | 0 | 0 | 0 | 0 | 0
Off-Site Concrete Truck | 4.5721e-05 | 0 | 0.01143 | 0.01143 | 0 | 0 | 0 | 0 | 0 | 0 | 0 | 0
Off-Site Delivery Truck | 4.5721e-05 | 0 | 0.0022861 | 0.0022861 | 0.0022861 | 0.0022861 | 0.0022861 | 0.0022861 | 0.0022861 | 0 | 0 | 0
Off-Site Construction Worker Commute | 9e-06 | 0.00189 | 0.00693 | 0.00945 | 0.01197 | 0.01134 | 0.00756 | 0.00756 | 0.00504 | 0.00126 | 0 | 0
On-Site Motor Vehicle Total |  | 0.000225 | 0.00045 | 0.00045 | 0.000675 | 0.000675 | 0.00045 | 0.00045 | 0.00045 | 0.000225 | 0 | 0
Off-Site Motor Vehicle Total |  | 0.0041761 | 0.025218 | 0.027738 | 0.016542 | 0.015912 | 0.0098461 | 0.0098461 | 0.0073261 | 0.00126 | 0 | 0
Gas Line
Construction Equipment
Gas Line Welding rigs | 0.00033557 | 0.0080538 | 0.0080538 | 0.0080538 | 0.0080538 | 0 | 0 | 0 | 0 | 0 | 0 | 0
Gas Line Backhoe | 0.0006068 | 0.0036408 | 0.0036408 | 0.0036408 | 0.0036408 | 0 | 0 | 0 | 0 | 0 | 0 | 0
Gas Line Compressor | 0.00028791 | 0.0017275 | 0.0017275 | 0.0017275 | 0.0017275 | 0 | 0 | 0 | 0 | 0 | 0 | 0
Gas Line Front-end loader | 0.0011962 | 0.011962 | 0.011962 | 0.011962 | 0.011962 | 0 | 0 | 0 | 0 | 0 | 0 | 0
Gas Line Compactor | 0.00076973 | 0.0030789 | 0.0030789 | 0.0030789 | 0.0030789 | 0 | 0 | 0 | 0 | 0 | 0 | 0
Gas Line Excavator | 0.00086364 | 0.0051818 | 0.0051818 | 0.0051818 | 0.0051818 | 0 | 0 | 0 | 0 | 0 | 0 | 0
Gas Line 15 ton crane | 0.001262 | 0.010096 | 0.010096 | 0.010096 | 0.010096 | 0 | 0 | 0 | 0 | 0 | 0 | 0
Gas Line Roller | 0.00076973 | 0.0030789 | 0.0030789 | 0.0030789 | 0.0030789 | 0 | 0 | 0 | 0 | 0 | 0 | 0
Gas Line Reed Screen | 0.00094851 | 0.0056911 | 0.0056911 | 0.0056911 | 0.0056911 | 0 | 0 | 0 | 0 | 0 | 0 | 0
Construction Equipment Total |  | 0.052511 | 0.052511 | 0.052511 | 0.052511 | 0 | 0 | 0 | 0 | 0 | 0 | 0
Motor Vehicles
On-Site Pickup Truck | 9e-06 | 0.00054 | 0.00054 | 0.00054 | 0.00054 | 0 | 0 | 0 | 0 | 0 | 0 | 0
Off-Site Dump Truck | 4.5721e-05 | 0.0041149 | 0.0041149 | 0.0041149 | 0.0041149 | 0 | 0 | 0 | 0 | 0 | 0 | 0
On-Site Water Truck | 4.5721e-05 | 0.00091442 | 0.00091442 | 0.00091442 | 0.00091442 | 0 | 0 | 0 | 0 | 0 | 0 | 0
Off-Site Concrete Truck | 4.5721e-05 | 0.0036577 | 0.0036577 | 0.0036577 | 0.0036577 | 0 | 0 | 0 | 0 | 0 | 0 | 0
Off-Site Delivery Truck | 4.5721e-05 | 0.0036577 | 0.0036577 | 0.0036577 | 0.0036577 | 0 | 0 | 0 | 0 | 0 | 0 | 0
Off-Site Construction Worker Commute | 9e-06 | 0.0144 | 0.0144 | 0.0144 | 0.0144 | 0 | 0 | 0 | 0 | 0 | 0 | 0
On-Site Motor Vehicle Total |  | 0.0014544 | 0.0014544 | 0.0014544 | 0.0014544 | 0 | 0 | 0 | 0 | 0 | 0 | 0
Off-Site Motor Vehicle Total |  | 0.02583 | 0.02583 | 0.02583 | 0.02583 | 0 | 0 | 0 | 0 | 0 | 0 | 0
Note: Totals may not match sum of individual values because of rounding.
Table C.1.1 H
Mira Loma Construction Equipment and Motor Vehicle Exhaust PM10 Emissions
Equipment/Vehicle Type | Emission Factor | 2007-02-26: Bi-Weekly Maximum Daily Emissions (lb/day)
|  | 2007-02-26 | 2007-03-12 | 2007-03-26 | 2007-04-09 | 2007-04-23 | 2007-05-07 | 2007-05-21 | 2007-06-04 | 2007-06-18 | 2007-07-02 | 2007-07-16
Power Plant
Construction Equipment
Welding rigs | 0.031682 | 0.38018 | 0.38018 | 0.38018 | 0.38018 | 0.38018 | 0.38018 | 0.19009 | 0.19009 | 0 | 0 | 0
Backhoe | 0.063479 | 0.38088 | 0.76175 | 0.76175 | 0.38088 | 0.38088 | 0 | 0 | 0 | 0 | 0 | 0
Compressor | 0.028983 | 0.1739 | 0.3478 | 0.69559 | 0.69559 | 0.69559 | 0.52169 | 0.3478 | 0.3478 | 0 | 0 | 0
Front-end loader | 0.076884 | 0 | 0.4613 | 0.4613 | 0.4613 | 0.4613 | 0 | 0 | 0 | 0 | 0 | 0
15 ton crane | 0.061475 | 0 | 0.36885 | 0.36885 | 1.1065 | 0.7377 | 0.7377 | 0.7377 | 0.7377 | 0 | 0 | 0
75 ton crane | 0.057094 | 0 | 0 | 0 | 0.34256 | 0 | 0 | 0 | 0 | 0 | 0 | 0
Construction Equipment Total |  | 0.93495 | 2.3199 | 2.6677 | 3.3671 | 2.6556 | 1.6396 | 1.2756 | 1.2756 | 0 | 0 | 0
Motor Vehicles
On-Site Pickup Truck | 7.9948e-05 | 0.0019987 | 0.0039974 | 0.0039974 | 0.0059961 | 0.0059961 | 0.0039974 | 0.0039974 | 0.0039974 | 0.0019987 | 0 | 0
Off-Site Dump Truck | 0.00064407 | 0.032204 | 0.064407 | 0.064407 | 0.032204 | 0.032204 | 0 | 0 | 0 | 0 | 0 | 0
Off-Site Concrete Truck | 0.00064407 | 0 | 0.16102 | 0.16102 | 0 | 0 | 0 | 0 | 0 | 0 | 0 | 0
Off-Site Delivery Truck | 0.00064407 | 0 | 0.032204 | 0.032204 | 0.032204 | 0.032204 | 0.032204 | 0.032204 | 0.032204 | 0 | 0 | 0
Off-Site Construction Worker Commute | 7.9948e-05 | 0.016789 | 0.06156 | 0.083946 | 0.10633 | 0.10073 | 0.067157 | 0.067157 | 0.044771 | 0.011193 | 0 | 0
On-Site Motor Vehicle Total |  | 0.0019987 | 0.0039974 | 0.0039974 | 0.0059961 | 0.0059961 | 0.0039974 | 0.0039974 | 0.0039974 | 0.0019987 | 0 | 0
Off-Site Motor Vehicle Total |  | 0.048993 | 0.31919 | 0.34157 | 0.17074 | 0.16514 | 0.09936 | 0.09936 | 0.076975 | 0.011193 | 0 | 0
Gas Line
Construction Equipment
Gas Line Welding rigs | 0.031682 | 0.76036 | 0.76036 | 0.76036 | 0.76036 | 0 | 0 | 0 | 0 | 0 | 0 | 0
Gas Line Backhoe | 0.063479 | 0.38088 | 0.38088 | 0.38088 | 0.38088 | 0 | 0 | 0 | 0 | 0 | 0 | 0
Gas Line Compressor | 0.028983 | 0.1739 | 0.1739 | 0.1739 | 0.1739 | 0 | 0 | 0 | 0 | 0 | 0 | 0
Gas Line Front-end loader | 0.076884 | 0.76884 | 0.76884 | 0.76884 | 0.76884 | 0 | 0 | 0 | 0 | 0 | 0 | 0
Gas Line Compactor | 0.062875 | 0.2515 | 0.2515 | 0.2515 | 0.2515 | 0 | 0 | 0 | 0 | 0 | 0 | 0
Gas Line Excavator | 0.09632 | 0.57792 | 0.57792 | 0.57792 | 0.57792 | 0 | 0 | 0 | 0 | 0 | 0 | 0
Gas Line 15 ton crane | 0.057094 | 0.45675 | 0.45675 | 0.45675 | 0.45675 | 0 | 0 | 0 | 0 | 0 | 0 | 0
Gas Line Roller | 0.062875 | 0.2515 | 0.2515 | 0.2515 | 0.2515 | 0 | 0 | 0 | 0 | 0 | 0 | 0
Gas Line Reed Screen | 0.089574 | 0.53744 | 0.53744 | 0.53744 | 0.53744 | 0 | 0 | 0 | 0 | 0 | 0 | 0
Construction Equipment Total |  | 4.1591 | 4.1591 | 4.1591 | 4.1591 | 0 | 0 | 0 | 0 | 0 | 0 | 0
Motor Vehicles
On-Site Pickup Truck | 7.9948e-05 | 0.0047969 | 0.0047969 | 0.0047969 | 0.0047969 | 0 | 0 | 0 | 0 | 0 | 0 | 0
Off-Site Dump Truck | 0.00064407 | 0.057966 | 0.057966 | 0.057966 | 0.057966 | 0 | 0 | 0 | 0 | 0 | 0 | 0
On-Site Water Truck | 0.00064407 | 0.012881 | 0.012881 | 0.012881 | 0.012881 | 0 | 0 | 0 | 0 | 0 | 0 | 0
Off-Site Concrete Truck | 0.00064407 | 0.051526 | 0.051526 | 0.051526 | 0.051526 | 0 | 0 | 0 | 0 | 0 | 0 | 0
Off-Site Delivery Truck | 0.00064407 | 0.051526 | 0.051526 | 0.051526 | 0.051526 | 0 | 0 | 0 | 0 | 0 | 0 | 0
Off-Site Construction Worker Commute | 7.9948e-05 | 0.12792 | 0.12792 | 0.12792 | 0.12792 | 0 | 0 | 0 | 0 | 0 | 0 | 0
On-Site Motor Vehicle Total |  | 0.017678 | 0.017678 | 0.017678 | 0.017678 | 0 | 0 | 0 | 0 | 0 | 0 | 0
Off-Site Motor Vehicle Total |  | 0.28894 | 0.28894 | 0.28894 | 0.28894 | 0 | 0 | 0 | 0 | 0 | 0 | 0
Note: Totals may not match sum of individual values because of rounding.
Table C.1.1 I
Mira Loma Construction Equipment and Motor Vehicle Fugitive PM10 Emissions
Equipment/Vehicle Type | Emission Factor | 2007-02-26: Bi-Weekly Maximum Daily Emissions (lb/day)
|  | 2007-02-26 | 2007-03-12 | 2007-03-26 | 2007-04-09 | 2007-04-23 | 2007-05-07 | 2007-05-21 | 2007-06-04 | 2007-06-18 | 2007-07-02 | 2007-07-16
Power Plant
On-Site Pickup Truck | 0.0034443 | 0.086106 | 0.17221 | 0.17221 | 0.25832 | 0.25832 | 0.17221 | 0.17221 | 0.17221 | 0.086106 | 0 | 0
Off-Site Dump Truck | 0.0010216 | 0.051081 | 0.10216 | 0.10216 | 0.051081 | 0.051081 | 0 | 0 | 0 | 0 | 0 | 0
Off-Site Concrete Truck | 0.0010216 | 0 | 0.2554 | 0.2554 | 0 | 0 | 0 | 0 | 0 | 0 | 0 | 0
Off-Site Delivery Truck | 0.0010216 | 0 | 0.051081 | 0.051081 | 0.051081 | 0.051081 | 0.051081 | 0.051081 | 0.051081 | 0 | 0 | 0
Off-Site Construction Worker Commute | 0.0010216 | 0.21454 | 0.78665 | 1.0727 | 1.3588 | 1.2872 | 0.85816 | 0.85816 | 0.57211 | 0.14303 | 0 | 0
On-Site Motor Vehicle Total |  | 0.086106 | 0.17221 | 0.17221 | 0.25832 | 0.25832 | 0.17221 | 0.17221 | 0.17221 | 0.086106 | 0 | 0
Off-Site Motor Vehicle Total |  | 0.26562 | 1.1953 | 1.4813 | 1.4609 | 1.3894 | 0.90924 | 0.90924 | 0.62319 | 0.14303 | 0 | 0
Gas Line
On-Site Pickup Truck | 0.0034443 | 0.20666 | 0.20666 | 0.20666 | 0.20666 | 0 | 0 | 0 | 0 | 0 | 0 | 0
Off-Site Dump Truck | 0.0010216 | 0.091946 | 0.091946 | 0.091946 | 0.091946 | 0 | 0 | 0 | 0 | 0 | 0 | 0
On-Site Water Truck | 0.12756 | 2.5513 | 2.5513 | 2.5513 | 2.5513 | 0 | 0 | 0 | 0 | 0 | 0 | 0
Off-Site Concrete Truck | 0.0010216 | 0.08173 | 0.08173 | 0.08173 | 0.08173 | 0 | 0 | 0 | 0 | 0 | 0 | 0
Off-Site Delivery Truck | 0.0010216 | 0.08173 | 0.08173 | 0.08173 | 0.08173 | 0 | 0 | 0 | 0 | 0 | 0 | 0
Off-Site Construction Worker Commute | 0.0010216 | 1.6346 | 1.6346 | 1.6346 | 1.6346 | 0 | 0 | 0 | 0 | 0 | 0 | 0
On-Site Motor Vehicle Total |  | 2.758 | 2.758 | 2.758 | 2.758 | 0 | 0 | 0 | 0 | 0 | 0 | 0
Off-Site Motor Vehicle Total |  | 1.89 | 1.89 | 1.89 | 1.89 | 0 | 0 | 0 | 0 | 0 | 0 | 0
Note: Totals may not match sum of individual values because of rounding.
Table C.1.1 J
Mira Loma Construction Equipment and Motor Vehicle Exhaust PM2.5 Emissions
Equipment/Vehicle Type | Emission Factor | 2007-02-26: Bi-Weekly Maximum Daily Emissions (lb/day)
|  | 2007-02-26 | 2007-03-12 | 2007-03-26 | 2007-04-09 | 2007-04-23 | 2007-05-07 | 2007-05-21 | 2007-06-04 | 2007-06-18 | 2007-07-02 | 2007-07-16
Power Plant
Construction Equipment
Welding rigs | 0.029147 | 0.34977 | 0.34977 | 0.34977 | 0.34977 | 0.34977 | 0.34977 | 0.17488 | 0.17488 | 0 | 0 | 0
Backhoe | 0.058401 | 0.35041 | 0.70081 | 0.70081 | 0.35041 | 0.35041 | 0 | 0 | 0 | 0 | 0 | 0
Compressor | 0.026664 | 0.15999 | 0.31997 | 0.63994 | 0.63994 | 0.63994 | 0.47996 | 0.31997 | 0.31997 | 0 | 0 | 0
Front-end loader | 0.070733 | 0 | 0.4244 | 0.4244 | 0.4244 | 0.4244 | 0 | 0 | 0 | 0 | 0 | 0
15 ton crane | 0.056557 | 0 | 0.33934 | 0.33934 | 1.018 | 0.67868 | 0.67868 | 0.67868 | 0.67868 | 0 | 0 | 0
75 ton crane | 0.052527 | 0 | 0 | 0 | 0.31516 | 0 | 0 | 0 | 0 | 0 | 0 | 0
Construction Equipment Total |  | 0.86016 | 2.1343 | 2.4543 | 3.0977 | 2.4432 | 1.5084 | 1.1735 | 1.1735 | 0 | 0 | 0
Motor Vehicles
On-Site Pickup Truck | 7.3553e-05 | 0.0018388 | 0.0036776 | 0.0036776 | 0.0055164 | 0.0055164 | 0.0036776 | 0.0036776 | 0.0036776 | 0.0018388 | 0 | 0
Off-Site Dump Truck | 0.0005977 | 0.029885 | 0.05977 | 0.05977 | 0.029885 | 0.029885 | 0 | 0 | 0 | 0 | 0 | 0
Off-Site Concrete Truck | 0.0005977 | 0 | 0.14942 | 0.14942 | 0 | 0 | 0 | 0 | 0 | 0 | 0 | 0
Off-Site Delivery Truck | 0.0005977 | 0 | 0.029885 | 0.029885 | 0.029885 | 0.029885 | 0.029885 | 0.029885 | 0.029885 | 0 | 0 | 0
Off-Site Construction Worker Commute | 7.3553e-05 | 0.015446 | 0.056635 | 0.07723 | 0.097825 | 0.092676 | 0.061784 | 0.061784 | 0.041189 | 0.010297 | 0 | 0
On-Site Motor Vehicle Total |  | 0.0018388 | 0.0036776 | 0.0036776 | 0.0055164 | 0.0055164 | 0.0036776 | 0.0036776 | 0.0036776 | 0.0018388 | 0 | 0
Off-Site Motor Vehicle Total |  | 0.045331 | 0.29571 | 0.31631 | 0.15759 | 0.15245 | 0.091669 | 0.091669 | 0.071074 | 0.010297 | 0 | 0
Gas Line
Construction Equipment
Gas Line Welding rigs | 0.029147 | 0.69953 | 0.69953 | 0.69953 | 0.69953 | 0 | 0 | 0 | 0 | 0 | 0 | 0
Gas Line Backhoe | 0.058401 | 0.35041 | 0.35041 | 0.35041 | 0.35041 | 0 | 0 | 0 | 0 | 0 | 0 | 0
Gas Line Compressor | 0.026664 | 0.15999 | 0.15999 | 0.15999 | 0.15999 | 0 | 0 | 0 | 0 | 0 | 0 | 0
Gas Line Front-end loader | 0.070733 | 0.70733 | 0.70733 | 0.70733 | 0.70733 | 0 | 0 | 0 | 0 | 0 | 0 | 0
Gas Line Compactor | 0.057845 | 0.23138 | 0.23138 | 0.23138 | 0.23138 | 0 | 0 | 0 | 0 | 0 | 0 | 0
Gas Line Excavator | 0.088614 | 0.53169 | 0.53169 | 0.53169 | 0.53169 | 0 | 0 | 0 | 0 | 0 | 0 | 0
Gas Line 15 ton crane | 0.052527 | 0.42021 | 0.42021 | 0.42021 | 0.42021 | 0 | 0 | 0 | 0 | 0 | 0 | 0
Gas Line Roller | 0.057845 | 0.23138 | 0.23138 | 0.23138 | 0.23138 | 0 | 0 | 0 | 0 | 0 | 0 | 0
Gas Line Reed Screen | 0.082408 | 0.49445 | 0.49445 | 0.49445 | 0.49445 | 0 | 0 | 0 | 0 | 0 | 0 | 0
Construction Equipment Total |  | 3.8264 | 3.8264 | 3.8264 | 3.8264 | 0 | 0 | 0 | 0 | 0 | 0 | 0
Motor Vehicles
On-Site Pickup Truck | 7.3553e-05 | 0.0044132 | 0.0044132 | 0.0044132 | 0.0044132 | 0 | 0 | 0 | 0 | 0 | 0 | 0
Off-Site Dump Truck | 0.0005977 | 0.053793 | 0.053793 | 0.053793 | 0.053793 | 0 | 0 | 0 | 0 | 0 | 0 | 0
On-Site Water Truck | 0.0005977 | 0.011954 | 0.011954 | 0.011954 | 0.011954 | 0 | 0 | 0 | 0 | 0 | 0 | 0
Off-Site Concrete Truck | 0.0005977 | 0.047816 | 0.047816 | 0.047816 | 0.047816 | 0 | 0 | 0 | 0 | 0 | 0 | 0
Off-Site Delivery Truck | 0.0005977 | 0.047816 | 0.047816 | 0.047816 | 0.047816 | 0 | 0 | 0 | 0 | 0 | 0 | 0
Off-Site Construction Worker Commute | 7.3553e-05 | 0.11768 | 0.11768 | 0.11768 | 0.11768 | 0 | 0 | 0 | 0 | 0 | 0 | 0
On-Site Motor Vehicle Total |  | 0.016367 | 0.016367 | 0.016367 | 0.016367 | 0 | 0 | 0 | 0 | 0 | 0 | 0
Off-Site Motor Vehicle Total |  | 0.26711 | 0.26711 | 0.26711 | 0.26711 | 0 | 0 | 0 | 0 | 0 | 0 | 0
Note: Totals may not match sum of individual values because of rounding.
Table C.1.1 J
Mira Loma Construction Equipment and Motor Vehicle Fugitive PM2.5 Emissions
Equipment/Vehicle Type | Emission Factor | 2007-02-26: Bi-Weekly Maximum Daily Emissions (lb/day)
|  | 2007-02-26 | 2007-03-12 | 2007-03-26 | 2007-04-09 | 2007-04-23 | 2007-05-07 | 2007-05-21 | 2007-06-04 | 2007-06-18 | 2007-07-02 | 2007-07-16
Power Plant
On-Site Pickup Truck | 0.00058208 | 0.014552 | 0.029104 | 0.029104 | 0.043656 | 0.043656 | 0.029104 | 0.029104 | 0.029104 | 0.014552 | 0 | 0
Off-Site Dump Truck | 0.00017265 | 0.0086327 | 0.017265 | 0.017265 | 0.0086327 | 0.0086327 | 0 | 0 | 0 | 0 | 0 | 0
Off-Site Concrete Truck | 0.00017265 | 0 | 0.043163 | 0.043163 | 0 | 0 | 0 | 0 | 0 | 0 | 0 | 0
Off-Site Delivery Truck | 0.00017265 | 0 | 0.0086327 | 0.0086327 | 0.0086327 | 0.0086327 | 0.0086327 | 0.0086327 | 0.0086327 | 0 | 0 | 0
Off-Site Construction Worker Commute | 0.00017265 | 0.036257 | 0.13294 | 0.18129 | 0.22963 | 0.21754 | 0.14503 | 0.14503 | 0.096686 | 0.024172 | 0 | 0
On-Site Motor Vehicle Total |  | 0.014552 | 0.029104 | 0.029104 | 0.043656 | 0.043656 | 0.029104 | 0.029104 | 0.029104 | 0.014552 | 0 | 0
Off-Site Motor Vehicle Total |  | 0.04489 | 0.202 | 0.25035 | 0.24689 | 0.23481 | 0.15366 | 0.15366 | 0.10532 | 0.024172 | 0 | 0
Gas Line
On-Site Pickup Truck | 0.00058208 | 0.034925 | 0.034925 | 0.034925 | 0.034925 | 0 | 0 | 0 | 0 | 0 | 0 | 0
Off-Site Dump Truck | 0.00017265 | 0.015539 | 0.015539 | 0.015539 | 0.015539 | 0 | 0 | 0 | 0 | 0 | 0 | 0
On-Site Water Truck | 0.021558 | 0.43117 | 0.43117 | 0.43117 | 0.43117 | 0 | 0 | 0 | 0 | 0 | 0 | 0
Off-Site Concrete Truck | 0.00017265 | 0.013812 | 0.013812 | 0.013812 | 0.013812 | 0 | 0 | 0 | 0 | 0 | 0 | 0
Off-Site Delivery Truck | 0.00017265 | 0.013812 | 0.013812 | 0.013812 | 0.013812 | 0 | 0 | 0 | 0 | 0 | 0 | 0
Off-Site Construction Worker Commute | 0.00017265 | 0.27625 | 0.27625 | 0.27625 | 0.27625 | 0 | 0 | 0 | 0 | 0 | 0 | 0
On-Site Motor Vehicle Total |  | 0.46609 | 0.46609 | 0.46609 | 0.46609 | 0 | 0 | 0 | 0 | 0 | 0 | 0
Off-Site Motor Vehicle Total |  | 0.31941 | 0.31941 | 0.31941 | 0.31941 | 0 | 0 | 0 | 0 | 0 | 0 | 0
Note: Totals may not match sum of individual values because of rounding.
Table C.1.1 M
Mira Loma Construction Fugitive PM10 and PM2.5 Activities
Activity | Units | 2007-02-26: Quantity per Day
|  | 2007-02-26 | 2007-03-12 | 2007-03-26 | 2007-04-09 | 2007-04-23 | 2007-05-07 | 2007-05-21 | 2007-06-04 | 2007-06-18 | 2007-07-02 | 2007-07-16
Power Plant
Excavation | Cu. Yd. | 53.0476 | 106.0952 | 106.0952 | 53.0476 | 53.0476 | 0 | 0 | 0 | 0 | 0 | 0
Storage Pile Wind Erosion | Acres | 0.01698 | 0.030433 | 0.030433 | 0.01698 | 0.01698 | 0 | 0 | 0 | 0 | 0 | 0
Gas Line
Excavation | Cu. Yd. | 93 | 0 | 0 | 0 | 0 | 0 | 0 | 0 | 0 | 0 | 0
Storage Pile Wind Erosion | Acres | 0.25 | 0 | 0 | 0 | 0 | 0 | 0 | 0 | 0 | 0 | 0
Table C.1.1 N
Mira Loma Construction Fugitive PM10 Emissions
Activity | Emission Factor (lb/activity) | 2007-02-26: Bi-Weekly Maximum Daily Emissions (lb/day)
|  | 2007-02-26 | 2007-03-12 | 2007-03-26 | 2007-04-09 | 2007-04-23 | 2007-05-07 | 2007-05-21 | 2007-06-04 | 2007-06-18 | 2007-07-02 | 2007-07-16
Power Plant
Excavation | 0.00049681 | 0.026354 | 0.052709 | 0.052709 | 0.026354 | 0.026354 | 0 | 0 | 0 | 0 | 0 | 0
Storage Pile Wind Erosion | 22.0035 | 0.37361 | 0.66964 | 0.66964 | 0.37361 | 0.37361 | 0 | 0 | 0 | 0 | 0 | 0
Total |  | 0.39997 | 0.72235 | 0.72235 | 0.39997 | 0.39997 | 0 | 0 | 0 | 0 | 0 | 0
Gas Line
Excavation | 0.00049681 | 0.046203 | 0 | 0 | 0 | 0 | 0 | 0 | 0 | 0 | 0 | 0
Storage Pile Wind Erosion | 22.0035 | 5.5009 | 0 | 0 | 0 | 0 | 0 | 0 | 0 | 0 | 0 | 0
Total |  | 5.5471 | 0 | 0 | 0 | 0 | 0 | 0 | 0 | 0 | 0 | 0
Table C.1.1 O
Mira Loma Construction Fugitive PM2.5 Emissions
Activity | Emission Factor (lb/activity) | 2007-02-26: Bi-Weekly Maximum Daily Emissions (lb/day)
|  | 2007-02-26 | 2007-03-12 | 2007-03-26 | 2007-04-09 | 2007-04-23 | 2007-05-07 | 2007-05-21 | 2007-06-04 | 2007-06-18 | 2007-07-02 | 2007-07-16
Power Plant
Excavation | 0.00010433 | 0.0055344 | 0.011069 | 0.011069 | 0.0055344 | 0.0055344 | 0 | 0 | 0 | 0 | 0 | 0
Storage Pile Wind Erosion | 4.6207 | 0.078458 | 0.14062 | 0.14062 | 0.078458 | 0.078458 | 0 | 0 | 0 | 0 | 0 | 0
Total |  | 0.083993 | 0.15169 | 0.15169 | 0.083993 | 0.083993 | 0 | 0 | 0 | 0 | 0 | 0
Gas Line
Excavation | 0.00010433 | 0.0097026 | 0 | 0 | 0 | 0 | 0 | 0 | 0 | 0 | 0 | 0
Storage Pile Wind Erosion | 4.6207 | 1.1552 | 0 | 0 | 0 | 0 | 0 | 0 | 0 | 0 | 0 | 0
Total |  | 1.1649 | 0 | 0 | 0 | 0 | 0 | 0 | 0 | 0 | 0 | 0
Table C.1.1 P
Mira Loma Construction Architectural Coating VOC Emissions
Item | Bi-Weekly Quantity per Day and Maximum Daily Emissions
| 2007-02-26 | 2007-03-12 | 2007-03-26 | 2007-04-09 | 2007-04-23 | 2007-05-07 | 2007-05-21 | 2007-06-04 | 2007-06-18 | 2007-07-02 | 2007-07-16
Power Plant
Volume Applied/Day (gallons) | 0 | 1 | 0 | 0 | 0 | 0 | 0 | 0 | 10 | 0 | 0
VOC Content (lb/gallon)a | 0.84 | 0.84 | 0.84 | 0.84 | 0.84 | 0.84 | 0.84 | 0.84 | 0.84 | 0.84 | 0.84
VOC Emissions (lb/day) | 0 | 0.84 | 0 | 0 | 0 | 0 | 0 | 0 | 8.4 | 0 | 0
a Limit for Industrial Maintenance Coatings in SCAQMD Rule 1113 - Architectural Coatings
Table C.1.1 Q
Mira Loma Construction Asphaltic Paving VOC Emissions
Item | 2007-02-26: Bi-Weekly Quantity per Day and Maximum Daily Emissions
| 2007-02-26 | 2007-03-12 | 2007-03-26 | 2007-04-09 | 2007-04-23 | 2007-05-07 | 2007-05-21 | 2007-06-04 | 2007-06-18 | 2007-07-02 | 2007-07-16
Power Plant
Area Paved/Day (square feet) | 0 | 0 | 0 | 0 | 0 | 0 | 0 | 0 | 0 | 0 | 0
Area Paved/Day (acres) | 0 | 0 | 0 | 0 | 0 | 0 | 0 | 0 | 0 | 0 | 0
VOC Emission Factor (lb/acre-day)a | 2.62 | 2.62 | 2.62 | 2.62 | 2.62 | 2.62 | 2.62 | 2.62 | 2.62 | 2.62 | 2.62
VOC Emissions (lb/day) | 0 | 0 | 0 | 0 | 0 | 0 | 0 | 0 | 0 | 0 | 0
Gas Line
Area Paved/Day (square feet) | 750 | 0 | 0 | 0 | 0 | 0 | 0 | 0 | 0 | 0 | 0
Area Paved/Day (acres) | 0.017218 | 0 | 0 | 0 | 0 | 0 | 0 | 0 | 0 | 0 | 0
VOC Emission Factor (lb/acre-day)a | 2.62 | 2.62 | 2.62 | 2.62 | 2.62 | 2.62 | 2.62 | 2.62 | 2.62 | 2.62 | 2.62
VOC Emissions (lb/day) | 0.04511 | 0 | 0 | 0 | 0 | 0 | 0 | 0 | 0 | 0 | 0

## NOx Mitigation
2 | Mira Loma Construction
Table C.1.2
Mira Loma Construction NOx Emissions Mitigation
Item | Emissions
| 2007-02-26 | 2007-03-12 | 2007-03-26 | 2007-04-09 | 2007-04-23 | 2007-05-07 | 2007-05-21 | 2007-06-04 | 2007-06-18 | 2007-07-02 | 2007-07-16
Daily Unmitigate NOx Emissions (lb/day) | 80.8576 | 114.709 | 118.0515 | 125.5976 | 40.4002 | 24.0349 | 20.8595 | 20.4784 | 0.22457 | 0 | 0
Daily Reduction from RTCs (lb/day) | -56.8576 | -90.709 | -94.0515 | -101.5976 | -16.4002 | -0.034887 | 0 | 0 | 0 | 0 | 0
Daily Mitigated NOx Emissions (lb/day) | 24 | 24 | 24 | 24 | 24 | 24 | 20.8595 | 20.4784 | 0.22457 | 0 | 0
CEQA Significance Threshold | 100 | 100 | 100 | 100 | 100 | 100 | 100 | 100 | 100 | 100 | 100
Significant? | bar: 2007-02-26 to 2007-07-16
RTCs Required (lb) | 682.2915 | 1088.5082 | 1128.6185 | 1219.1712 | 196.8025 | 0.41864 | 0 | 0 | 0 | 0 | 0
Total RTCs Required | 2007-02-26: 4315.8105
Working Days per Bi-Weekly Period = | 2007-02-26: 12

## Const. Equip. EFs
5
Table C.1.3
Construction Equipment Exhaust Emission Factors
Equipment Type | Fuel | Horsepower | ARB Off-Road Model Category | CO (lb/hr)a | VOC (lb/hr)a | NOX (lb/hr)a | SOX (lb/hr)a | PM10 (lb/hr)a | PM2.5 (lb/hr)b
Welding rigs | D | 35 | Welders | 0.31693 | 0.13922 | 0.28245 | 0.00033557 | 0.031682 | 0.029147
Backhoe | D | 79 | Tractors/Loaders/Backhoes | 0.3748 | 0.1179 | 0.69794 | 0.0006068 | 0.063479 | 0.058401
Compressor | D | 37 | Air Compressors | 0.29332 | 0.1306 | 0.24679 | 0.00028791 | 0.028983 | 0.026664
Front-end loader | D | 147 | Rubber Tired Loaders | 0.64251 | 0.17595 | 1.3849 | 0.0011962 | 0.076884 | 0.070733
15 ton crane | D | 175 | Cranes | 0.49747 | 0.14175 | 1.1009 | 0.00090401 | 0.061475 | 0.056557
75 ton crane | D | 250 | Cranes | 0.41189 | 0.1478 | 1.4665 | 0.001262 | 0.057094 | 0.052527
Gas Line Welding rigs | D | 38 | Welders | 0.31693 | 0.13922 | 0.28245 | 0.00033557 | 0.031682 | 0.029147
Gas Line Backhoe | D | 118 | Tractors/Loaders/Backhoes | 0.3748 | 0.1179 | 0.69794 | 0.0006068 | 0.063479 | 0.058401
Gas Line Compressor | D | 49 | Air Compressors | 0.29332 | 0.1306 | 0.24679 | 0.00028791 | 0.028983 | 0.026664
Gas Line Front-end loader | D | 140 | Rubber Tired Loaders | 0.64251 | 0.17595 | 1.3849 | 0.0011962 | 0.076884 | 0.070733
Gas Line Compactor | D | 99 | Rollers | 0.44189 | 0.14098 | 0.90734 | 0.00076973 | 0.062875 | 0.057845
Gas Line Excavator | D | 99 | Excavators | 0.55042 | 0.17861 | 1.0305 | 0.00086364 | 0.09632 | 0.088614
Gas Line 15 ton crane | D | 230 | Cranes | 0.41189 | 0.1478 | 1.4665 | 0.001262 | 0.057094 | 0.052527
Gas Line Roller | D | 65 | Rollers | 0.44189 | 0.14098 | 0.90734 | 0.00076973 | 0.062875 | 0.057845
Gas Line Reed Screen | D | 65 | Other Construction Equipment | 0.56072 | 0.17106 | 1.0579 | 0.00094851 | 0.089574 | 0.082408
a From Table B.1.8
b Diesel PM2.5 emission factor [lb/hr] = PM10 emission factor [lb/hr] x PM2.5 fraction of PM10
PM2.5 Fraction of PM10 in Diesel Engine Exhaust = | 0.92 | from Final–Methodology to Calculate Particulate Matter (PM) 2.5
and PM 2.5 Significance Thresholds, SCAQMD, October 2006
Emissions [pounds per day] = Emission factor [pounds per hour] x Number pieces of equipment x Operating time for each piece [hours per day]

## 2007
SCAB Fleet Average Emission Factors (Diesel)
2007
Air Basin | SC | Table C.1.4
Construction Equipment Emissions Factors for 2007 by Equipment Catgeory and Horsepower Rangea
[6 empty] | (lb/hr) | (lb/hr) | (lb/hr) | (lb/hr) | (lb/hr)
|  | Equipment | MaxHP |  |  | ROG | CO | NOX | SOX | PM
|  | Aerial Lifts | 15 | Aerial Lifts | Aerial Lifts0000 | 0.011964 | 0.053853 | 0.078353 | 0.00013464 | 0.0054797
|  |  | 25 | Aerial Lifts | Aerial Lifts0016 | 0.026839 | 0.067825 | 0.11034 | 0.00013906 | 0.0083431
|  |  | 50 | Aerial Lifts | Aerial Lifts0026 | 0.086677 | 0.20418 | 0.20624 | 0.00025354 | 0.020983
|  |  | 120 | Aerial Lifts | Aerial Lifts0051 | 0.081852 | 0.2563 | 0.51101 | 0.0004466 | 0.039787
|  |  | 500 | Aerial Lifts | Aerial Lifts0121 | 0.18268 | 0.73805 | 2.216 | 0.0020893 | 0.070337
|  |  | 750 | Aerial Lifts | Aerial Lifts0501 | 0.33966 | 1.3341 | 4.1001 | 0.0038686 | 0.12867
|  | Aerial Lifts Composite |  | Aerial Lifts Composite | Aerial Lifts Composite0000 | 0.07813 | 0.22534 | 0.40258 | 0.00039921 | 0.027857
|  | Air Compressors | 15 | Air Compressors | Air Compressors0000 | 0.016328 | 0.053858 | 0.09283 | 0.0001124 | 0.0071258
|  |  | 25 | Air Compressors | Air Compressors0016 | 0.037589 | 0.0934 | 0.14733 | 0.0001833 | 0.011311
|  |  | 50 | Air Compressors | Air Compressors0026 | 0.1306 | 0.29332 | 0.24679 | 0.00028791 | 0.028983
|  |  | 120 | Air Compressors | Air Compressors0051 | 0.11584 | 0.34152 | 0.67617 | 0.00055075 | 0.059113
|  |  | 175 | Air Compressors | Air Compressors0121 | 0.14345 | 0.51503 | 1.1478 | 0.00099559 | 0.061456
|  |  | 250 | Air Compressors | Air Compressors0176 | 0.1459 | 0.40708 | 1.6003 | 0.0014764 | 0.055654
|  |  | 500 | Air Compressors | Air Compressors0251 | 0.22882 | 0.88653 | 2.5465 | 0.0022746 | 0.088928
|  |  | 750 | Air Compressors | Air Compressors0501 | 0.36068 | 1.3701 | 4.0281 | 0.0036011 | 0.13905
|  |  | 1000 | Air Compressors | Air Compressors0751 | 0.60273 | 2.3256 | 6.5406 | 0.0048902 | 0.20537
|  | Air Compressors Composite |  | Air Compressors Composite | Air Compressors Composite0000 | 0.12851 | 0.38717 | 0.83017 | 0.00071132 | 0.057938
|  | Bore/Drill Rigs | 15 | Bore/Drill Rigs | Bore/Drill Rigs0000 | 0.012373 | 0.06317 | 0.078839 | 0.00016099 | 0.0056862
|  |  | 25 | Bore/Drill Rigs | Bore/Drill Rigs0016 | 0.022168 | 0.068924 | 0.13966 | 0.00020287 | 0.008906
|  |  | 50 | Bore/Drill Rigs | Bore/Drill Rigs0026 | 0.097973 | 0.28859 | 0.29591 | 0.00040123 | 0.028798
|  |  | 120 | Bore/Drill Rigs | Bore/Drill Rigs0051 | 0.12078 | 0.50107 | 0.84121 | 0.00090468 | 0.068015
|  |  | 175 | Bore/Drill Rigs | Bore/Drill Rigs0121 | 0.13829 | 0.75386 | 1.2916 | 0.0015874 | 0.064965
|  |  | 250 | Bore/Drill Rigs | Bore/Drill Rigs0176 | 0.11253 | 0.35316 | 1.6315 | 0.0021165 | 0.042564
|  |  | 500 | Bore/Drill Rigs | Bore/Drill Rigs0251 | 0.16277 | 0.5678 | 2.2334 | 0.0030556 | 0.065912
|  |  | 750 | Bore/Drill Rigs | Bore/Drill Rigs0501 | 0.33677 | 1.1219 | 4.6545 | 0.0061846 | 0.13423
|  |  | 1000 | Bore/Drill Rigs | Bore/Drill Rigs0751 | 0.70107 | 1.9338 | 9.8819 | 0.0093336 | 0.24706
|  | Bore/Drill Rigs Composite |  | Bore/Drill Rigs Composite | Bore/Drill Rigs Composite0000 | 0.14567 | 0.53877 | 1.4734 | 0.0017469 | 0.06478
|  | Cement and Mortar Mixers | 15 | Cement and Mortar Mixers | Cement and Mortar Mixers0000 | 0.0091977 | 0.039892 | 0.059617 | 9.8348e-05 | 0.0042016
|  |  | 25 | Cement and Mortar Mixers | Cement and Mortar Mixers0016 | 0.042823 | 0.10836 | 0.17633 | 0.00022275 | 0.01328
|  | Cement and Mortar Mixers Composite |  | Cement and Mortar Mixers Composite | Cement and Mortar Mixers Composite0000 | 0.011975 | 0.045546 | 0.069256 | 0.00010862 | 0.0049513
|  | Concrete/Industrial Saws | 25 | Concrete/Industrial Saws | Concrete/Industrial Saws0000 | 0.021487 | 0.068919 | 0.14016 | 0.00020907 | 0.0089369
|  |  | 50 | Concrete/Industrial Saws | Concrete/Industrial Saws0026 | 0.15126 | 0.35165 | 0.32381 | 0.00039053 | 0.035227
|  |  | 120 | Concrete/Industrial Saws | Concrete/Industrial Saws0051 | 0.16538 | 0.51517 | 1.0187 | 0.00086981 | 0.082978
|  |  | 175 | Concrete/Industrial Saws | Concrete/Industrial Saws0121 | 0.23361 | 0.89389 | 1.9684 | 0.0018025 | 0.098719
|  | Concrete/Industrial Saws Composite |  | Concrete/Industrial Saws Composite | Concrete/Industrial Saws Composite0000 | 0.15612 | 0.44868 | 0.76395 | 0.00069733 | 0.063953
|  | Cranes | 50 | Cranes | Cranes0000 | 0.15546 | 0.34547 | 0.26655 | 0.00029975 | 0.033445
|  |  | 120 | Cranes | Cranes0051 | 0.13377 | 0.38546 | 0.76673 | 0.00058826 | 0.069336
|  |  | 175 | Cranes | Cranes0121 | 0.14175 | 0.49747 | 1.1009 | 0.00090401 | 0.061475
|  |  | 250 | Cranes | Cranes0176 | 0.1478 | 0.41189 | 1.4665 | 0.001262 | 0.057094
|  |  | 500 | Cranes | Cranes0251 | 0.21215 | 0.84835 | 2.1049 | 0.0017678 | 0.081877
|  |  | 750 | Cranes | Cranes0501 | 0.35997 | 1.4213 | 3.6197 | 0.003047 | 0.13892
|  |  | 9999 | Cranes | Cranes0751 | 1.2786 | 5.2276 | 13.5665 | 0.0097592 | 0.43446
|  | Cranes Composite |  | Cranes Composite | Cranes Composite0000 | 0.18818 | 0.63655 | 1.6948 | 0.0013773 | 0.075483
|  | Crawler Tractors | 50 | Crawler Tractors | Crawler Tractors0000 | 0.17272 | 0.38125 | 0.28973 | 0.00032163 | 0.036785
|  |  | 120 | Crawler Tractors | Crawler Tractors0051 | 0.18443 | 0.52175 | 1.0539 | 0.00077199 | 0.094098
|  |  | 175 | Crawler Tractors | Crawler Tractors0121 | 0.22561 | 0.7814 | 1.7367 | 0.0013636 | 0.097888
|  |  | 250 | Crawler Tractors | Crawler Tractors0176 | 0.23857 | 0.67068 | 2.2824 | 0.0018693 | 0.093218
|  |  | 500 | Crawler Tractors | Crawler Tractors0251 | 0.33245 | 1.5264 | 3.1976 | 0.0025444 | 0.12891
|  |  | 750 | Crawler Tractors | Crawler Tractors0501 | 0.59882 | 2.7192 | 5.8408 | 0.0046723 | 0.23242
|  |  | 1000 | Crawler Tractors | Crawler Tractors0751 | 0.92729 | 4.2839 | 9.5522 | 0.0066171 | 0.32388
|  | Crawler Tractors Composite |  | Crawler Tractors Composite | Crawler Tractors Composite0000 | 0.21798 | 0.70899 | 1.6218 | 0.0012582 | 0.098799
|  | Crushing/Proc. Equipment | 50 | Crushing/Proc. Equipment | Crushing/Proc. Equipment0000 | 0.26231 | 0.5917 | 0.48787 | 0.00056901 | 0.058152
|  |  | 120 | Crushing/Proc. Equipment | Crushing/Proc. Equipment0051 | 0.20507 | 0.60919 | 1.1923 | 0.00097529 | 0.10612
|  |  | 175 | Crushing/Proc. Equipment | Crushing/Proc. Equipment0121 | 0.27086 | 0.98195 | 2.1527 | 0.001882 | 0.11743
|  |  | 250 | Crushing/Proc. Equipment | Crushing/Proc. Equipment0176 | 0.26825 | 0.7429 | 2.9565 | 0.0027514 | 0.10215
|  |  | 500 | Crushing/Proc. Equipment | Crushing/Proc. Equipment0251 | 0.36337 | 1.3803 | 4.0348 | 0.0036675 | 0.14133
|  |  | 750 | Crushing/Proc. Equipment | Crushing/Proc. Equipment0501 | 0.57955 | 2.0915 | 6.5366 | 0.0059206 | 0.22292
|  |  | 9999 | Crushing/Proc. Equipment | Crushing/Proc. Equipment0751 | 1.6038 | 5.98 | 17.5501 | 0.013149 | 0.54429
|  | Crushing/Proc. Equipment Composite |  | Crushing/Proc. Equipment Composite | Crushing/Proc. Equipment Composite0000 | 0.24988 | 0.78173 | 1.6553 | 0.0014565 | 0.10477
|  | Dumpers/Tenders | 25 | Dumpers/Tenders | Dumpers/Tenders0000 | 0.013689 | 0.03833 | 0.07088 | 9.6739e-05 | 0.0048537
|  | Dumpers/Tenders Composite |  | Dumpers/Tenders Composite | Dumpers/Tenders Composite0000 | 0.013689 | 0.03833 | 0.07088 | 9.6739e-05 | 0.0048537
|  | Excavators | 25 | Excavators | Excavators0000 | 0.020559 | 0.067693 | 0.1353 | 0.00020859 | 0.0087943
|  |  | 50 | Excavators | Excavators0026 | 0.15105 | 0.35258 | 0.27783 | 0.00032341 | 0.034132
|  |  | 120 | Excavators | Excavators0051 | 0.17861 | 0.55042 | 1.0305 | 0.00086364 | 0.09632
|  |  | 175 | Excavators | Excavators0121 | 0.17923 | 0.67578 | 1.3897 | 0.0012627 | 0.079418
|  |  | 250 | Excavators | Excavators0176 | 0.17257 | 0.4642 | 1.8559 | 0.0017855 | 0.064129
|  |  | 500 | Excavators | Excavators0251 | 0.22946 | 0.76527 | 2.3809 | 0.0022942 | 0.085755
|  |  | 750 | Excavators | Excavators0501 | 0.38408 | 1.2645 | 4.0758 | 0.0038953 | 0.14442
|  | Excavators Composite |  | Excavators Composite | Excavators Composite0000 | 0.18164 | 0.59766 | 1.4225 | 0.0013154 | 0.077552
|  | Forklifts | 50 | Forklifts | Forklifts0000 | 0.093188 | 0.21195 | 0.16429 | 0.00018967 | 0.020642
|  |  | 120 | Forklifts | Forklifts0051 | 0.078625 | 0.23374 | 0.43586 | 0.00036628 | 0.042842
|  |  | 175 | Forklifts | Forklifts0121 | 0.093418 | 0.33427 | 0.70242 | 0.00063071 | 0.041623
|  |  | 250 | Forklifts | Forklifts0176 | 0.076231 | 0.19197 | 0.89302 | 0.00086775 | 0.027292
|  |  | 500 | Forklifts | Forklifts0251 | 0.098796 | 0.27772 | 1.119 | 0.0010893 | 0.036362
|  | Forklifts Composite |  | Forklifts Composite | Forklifts Composite0000 | 0.086093 | 0.24954 | 0.64301 | 0.00060284 | 0.034567
|  | Generator Sets | 15 | Generator Sets | Generator Sets0000 | 0.019807 | 0.076112 | 0.12773 | 0.00015884 | 0.0081409
|  |  | 25 | Generator Sets | Generator Sets0016 | 0.034924 | 0.11399 | 0.17981 | 0.00022371 | 0.012333
|  |  | 50 | Generator Sets | Generator Sets0026 | 0.12936 | 0.30761 | 0.31969 | 0.00039588 | 0.031819
|  |  | 120 | Generator Sets | Generator Sets0051 | 0.16382 | 0.51854 | 1.0338 | 0.00091439 | 0.079143
|  |  | 175 | Generator Sets | Generator Sets0121 | 0.19442 | 0.75686 | 1.6938 | 0.0015975 | 0.079494
|  |  | 250 | Generator Sets | Generator Sets0176 | 0.19818 | 0.59738 | 2.3843 | 0.002391 | 0.073715
|  |  | 500 | Generator Sets | Generator Sets0251 | 0.28244 | 1.1211 | 3.4731 | 0.0033063 | 0.1084
|  |  | 750 | Generator Sets | Generator Sets0501 | 0.46954 | 1.8098 | 5.739 | 0.0054677 | 0.1771
|  |  | 9999 | Generator Sets | Generator Sets0751 | 1.1949 | 4.4076 | 13.2584 | 0.010543 | 0.41507
|  | Generator Sets Composite |  | Generator Sets Composite | Generator Sets Composite0000 | 0.11301 | 0.35486 | 0.72493 | 0.00069799 | 0.044612
|  | Graders | 50 | Graders | Graders0000 | 0.17328 | 0.39285 | 0.31007 | 0.000356 | 0.038126
|  |  | 120 | Graders | Graders0051 | 0.19024 | 0.56571 | 1.1025 | 0.00087938 | 0.099589
|  |  | 175 | Graders | Graders0121 | 0.20729 | 0.75402 | 1.6258 | 0.0013943 | 0.090684
|  |  | 250 | Graders | Graders0176 | 0.20884 | 0.58078 | 2.1482 | 0.0019366 | 0.080262
|  |  | 500 | Graders | Graders0251 | 0.24871 | 0.96724 | 2.5414 | 0.0022525 | 0.096041
|  |  | 750 | Graders | Graders0501 | 0.53197 | 2.0374 | 5.5148 | 0.004884 | 0.20527
|  | Graders Composite |  | Graders Composite | Graders Composite0000 | 0.20554 | 0.67124 | 1.7198 | 0.0014961 | 0.08863
|  | Off-Highway Tractors | 120 | Off-Highway Tractors | Off-Highway Tractors0000 | 0.28299 | 0.77232 | 1.6142 | 0.0010996 | 0.14022
|  |  | 175 | Off-Highway Tractors | Off-Highway Tractors0121 | 0.26408 | 0.88398 | 2.0209 | 0.0014674 | 0.11345
|  |  | 250 | Off-Highway Tractors | Off-Highway Tractors0176 | 0.21486 | 0.61248 | 1.9515 | 0.0014674 | 0.085235
|  |  | 750 | Off-Highway Tractors | Off-Highway Tractors0251 | 0.83415 | 4.3552 | 7.8223 | 0.0057124 | 0.32651
|  |  | 1000 | Off-Highway Tractors | Off-Highway Tractors0751 | 1.2771 | 6.7361 | 12.5734 | 0.0081875 | 0.45511
|  | Off-Highway Tractors Composite |  | Off-Highway Tractors Composite | Off-Highway Tractors Composite0000 | 0.26924 | 0.927 | 2.2742 | 0.0016719 | 0.11068
|  | Off-Highway Trucks | 175 | Off-Highway Trucks | Off-Highway Trucks0000 | 0.20934 | 0.76975 | 1.5881 | 0.0014075 | 0.091986
|  |  | 250 | Off-Highway Trucks | Off-Highway Trucks0176 | 0.19331 | 0.50965 | 1.9993 | 0.0018739 | 0.070946
|  |  | 500 | Off-Highway Trucks | Off-Highway Trucks0251 | 0.28698 | 0.94508 | 2.853 | 0.002673 | 0.10511
|  |  | 750 | Off-Highway Trucks | Off-Highway Trucks0501 | 0.46886 | 1.5279 | 4.7727 | 0.0044416 | 0.17305
|  |  | 1000 | Off-Highway Trucks | Off-Highway Trucks0751 | 0.75276 | 2.6058 | 8.3284 | 0.0062814 | 0.25691
|  | Off-Highway Trucks Composite |  | Off-Highway Trucks Composite | Off-Highway Trucks Composite0000 | 0.28812 | 0.91329 | 2.9144 | 0.0026592 | 0.1056
|  | Other Construction Equipment | 15 | Other Construction Equipment | Other Construction Equipment0000 | 0.012088 | 0.061715 | 0.077023 | 0.00015728 | 0.0055552
|  |  | 25 | Other Construction Equipment | Other Construction Equipment0016 | 0.018326 | 0.056978 | 0.11545 | 0.0001677 | 0.0073623
|  |  | 50 | Other Construction Equipment | Other Construction Equipment0026 | 0.13558 | 0.32616 | 0.29419 | 0.00036184 | 0.032372
|  |  | 120 | Other Construction Equipment | Other Construction Equipment0051 | 0.17106 | 0.56072 | 1.0579 | 0.00094851 | 0.089574
|  |  | 175 | Other Construction Equipment | Other Construction Equipment0121 | 0.14641 | 0.59552 | 1.231 | 0.0011985 | 0.064055
|  |  | 500 | Other Construction Equipment | Other Construction Equipment0176 | 0.20949 | 0.76923 | 2.4473 | 0.0024954 | 0.082536
|  | Other Construction Equipment Composite |  | Other Construction Equipment Composite | Other Construction Equipment Composite0000 | 0.13105 | 0.47491 | 1.2411 | 0.0012687 | 0.0539
|  | Other General Industrial Equipmen | 15 | Other General Industrial Equipmen | Other General Industrial Equipmen0000 | 0.0066883 | 0.03905 | 0.047017 | 9.9519e-05 | 0.0034387
|  |  | 25 | Other General Industrial Equipmen | Other General Industrial Equipmen0016 | 0.019213 | 0.063201 | 0.12658 | 0.00019475 | 0.0082107
|  |  | 50 | Other General Industrial Equipmen | Other General Industrial Equipmen0026 | 0.14764 | 0.32605 | 0.24988 | 0.0002811 | 0.031687
|  |  | 120 | Other General Industrial Equipmen | Other General Industrial Equipmen0051 | 0.16707 | 0.47557 | 0.93359 | 0.00072771 | 0.087664
|  |  | 175 | Other General Industrial Equipmen | Other General Industrial Equipmen0121 | 0.17062 | 0.58804 | 1.3014 | 0.0010794 | 0.074562
|  |  | 250 | Other General Industrial Equipmen | Other General Industrial Equipmen0176 | 0.16301 | 0.4366 | 1.7266 | 0.0015256 | 0.061376
|  |  | 500 | Other General Industrial Equipmen | Other General Industrial Equipmen0251 | 0.28509 | 1.0467 | 3.0123 | 0.0026051 | 0.10875
|  |  | 750 | Other General Industrial Equipmen | Other General Industrial Equipmen0501 | 0.47554 | 1.7251 | 5.0871 | 0.0043984 | 0.18156
|  |  | 1000 | Other General Industrial Equipmen | Other General Industrial Equipmen0751 | 0.72802 | 2.7744 | 7.7949 | 0.0056267 | 0.24729
|  | Other General Industrial Equipmen Composite |  | Other General Industrial Equipmen Composite | Other General Industrial Equipmen Composite0000 | 0.21107 | 0.69873 | 1.9012 | 0.0016001 | 0.084956
|  | Other Material Handling Equipment | 50 | Other Material Handling Equipment | Other Material Handling Equipment0000 | 0.2034 | 0.44951 | 0.34729 | 0.00039215 | 0.043744
|  |  | 120 | Other Material Handling Equipment | Other Material Handling Equipment0051 | 0.16202 | 0.46264 | 0.90937 | 0.00071168 | 0.084793
|  |  | 175 | Other Material Handling Equipment | Other Material Handling Equipment0121 | 0.21517 | 0.7444 | 1.6495 | 0.0013736 | 0.093911
|  |  | 250 | Other Material Handling Equipment | Other Material Handling Equipment0176 | 0.17295 | 0.46539 | 1.8395 | 0.0016317 | 0.065269
|  |  | 500 | Other Material Handling Equipment | Other Material Handling Equipment0251 | 0.20381 | 0.75414 | 2.169 | 0.0018809 | 0.078067
|  |  | 9999 | Other Material Handling Equipment | Other Material Handling Equipment0501 | 0.95972 | 3.6689 | 10.2941 | 0.0072766 | 0.32558
|  | Other Material Handling Equipment Composite |  | Other Material Handling Equipment Composite | Other Material Handling Equipment Composite0000 | 0.20375 | 0.62981 | 1.8362 | 0.0015432 | 0.081903
|  | Pavers | 25 | Pavers | Pavers0000 | 0.036793 | 0.099708 | 0.177 | 0.00023676 | 0.012524
|  |  | 50 | Pavers | Pavers0026 | 0.18807 | 0.41308 | 0.32342 | 0.00036184 | 0.040063
|  |  | 120 | Pavers | Pavers0051 | 0.19209 | 0.54295 | 1.1172 | 0.00081171 | 0.095824
|  |  | 175 | Pavers | Pavers0121 | 0.2363 | 0.82138 | 1.8559 | 0.0014434 | 0.10151
|  |  | 250 | Pavers | Pavers0176 | 0.28436 | 0.81864 | 2.705 | 0.002187 | 0.1128
|  |  | 500 | Pavers | Pavers0251 | 0.3028 | 1.4943 | 2.9397 | 0.0022894 | 0.1194
|  | Pavers Composite |  | Pavers Composite | Pavers Composite0000 | 0.20623 | 0.59998 | 1.1291 | 0.00089496 | 0.07994
|  | Paving Equipment | 25 | Paving Equipment | Paving Equipment0000 | 0.017509 | 0.054437 | 0.1103 | 0.00016022 | 0.007034
|  |  | 50 | Paving Equipment | Paving Equipment0026 | 0.15933 | 0.34981 | 0.27591 | 0.00030931 | 0.033983
|  |  | 120 | Paving Equipment | Paving Equipment0051 | 0.15013 | 0.42475 | 0.87528 | 0.00063931 | 0.074764
|  |  | 175 | Paving Equipment | Paving Equipment0121 | 0.18424 | 0.64126 | 1.4542 | 0.0011367 | 0.078934
|  |  | 250 | Paving Equipment | Paving Equipment0176 | 0.17741 | 0.5124 | 1.6935 | 0.001376 | 0.070431
|  | Paving Equipment Composite |  | Paving Equipment Composite | Paving Equipment Composite0000 | 0.15557 | 0.46935 | 1.0333 | 0.00079314 | 0.070809
|  | Plate Compactors | 15 | Plate Compactors | Plate Compactors0000 | 0.0053751 | 0.02634 | 0.035112 | 6.7127e-05 | 0.0024704
|  | Plate Compactors Composite |  | Plate Compactors Composite | Plate Compactors Composite0000 | 0.0053751 | 0.02634 | 0.035112 | 6.7127e-05 | 0.0024704
|  | Pressure Washers | 15 | Pressure Washers | Pressure Washers0000 | 0.0094897 | 0.036466 | 0.061198 | 7.6103e-05 | 0.0039004
|  |  | 25 | Pressure Washers | Pressure Washers0016 | 0.014158 | 0.046214 | 0.072896 | 9.0693e-05 | 0.0049998
|  |  | 50 | Pressure Washers | Pressure Washers0026 | 0.049128 | 0.12229 | 0.14491 | 0.00018481 | 0.013069
|  |  | 120 | Pressure Washers | Pressure Washers0051 | 0.046266 | 0.15287 | 0.30553 | 0.00028244 | 0.021628
|  | Pressure Washers Composite |  | Pressure Washers Composite | Pressure Washers Composite0000 | 0.023495 | 0.070464 | 0.10786 | 0.0001254 | 0.0080748
|  | Pumps | 15 | Pumps | Pumps0000 | 0.016781 | 0.055354 | 0.095409 | 0.00011552 | 0.0073237
|  |  | 25 | Pumps | Pumps0016 | 0.050705 | 0.12599 | 0.19874 | 0.00024726 | 0.015258
|  |  | 50 | Pumps | Pumps0026 | 0.15413 | 0.36212 | 0.36193 | 0.00044386 | 0.037117
|  |  | 120 | Pumps | Pumps0051 | 0.16854 | 0.52649 | 1.0488 | 0.00091439 | 0.08221
|  |  | 175 | Pumps | Pumps0121 | 0.19767 | 0.7584 | 1.6961 | 0.0015766 | 0.081565
|  |  | 250 | Pumps | Pumps0176 | 0.19412 | 0.57705 | 2.2926 | 0.0022658 | 0.072747
|  |  | 500 | Pumps | Pumps0251 | 0.2982 | 1.2024 | 3.5991 | 0.0033883 | 0.11494
|  |  | 750 | Pumps | Pumps0501 | 0.50685 | 1.9878 | 6.0902 | 0.0057382 | 0.19229
|  |  | 9999 | Pumps | Pumps0751 | 1.5682 | 5.9197 | 17.3104 | 0.013622 | 0.54407
|  | Pumps Composite |  | Pumps Composite | Pumps Composite0000 | 0.10901 | 0.32431 | 0.62237 | 0.00059046 | 0.043879
|  | Rollers | 15 | Rollers | Rollers0000 | 0.0075587 | 0.038591 | 0.048164 | 9.8348e-05 | 0.0034737
|  |  | 25 | Rollers | Rollers0016 | 0.0185 | 0.057518 | 0.11655 | 0.00016929 | 0.0074321
|  |  | 50 | Rollers | Rollers0026 | 0.15202 | 0.34361 | 0.28844 | 0.0003359 | 0.033762
|  |  | 120 | Rollers | Rollers0051 | 0.14502 | 0.43263 | 0.86497 | 0.00069197 | 0.073436
|  |  | 175 | Rollers | Rollers0121 | 0.17484 | 0.63985 | 1.4194 | 0.0012168 | 0.074765
|  |  | 250 | Rollers | Rollers0176 | 0.18673 | 0.53911 | 1.9194 | 0.0017225 | 0.072942
|  |  | 500 | Rollers | Rollers0251 | 0.23746 | 1.0016 | 2.4749 | 0.0021505 | 0.093299
|  | Rollers Composite |  | Rollers Composite | Rollers Composite0000 | 0.14098 | 0.44189 | 0.90734 | 0.00076973 | 0.062875
|  | Rough Terrain Forklifts | 50 | Rough Terrain Forklifts | Rough Terrain Forklifts0000 | 0.20186 | 0.46346 | 0.37457 | 0.0004377 | 0.045167
|  |  | 120 | Rough Terrain Forklifts | Rough Terrain Forklifts0051 | 0.15083 | 0.45982 | 0.88187 | 0.00073257 | 0.079783
|  |  | 175 | Rough Terrain Forklifts | Rough Terrain Forklifts0121 | 0.19813 | 0.73897 | 1.5699 | 0.0014053 | 0.087051
|  |  | 250 | Rough Terrain Forklifts | Rough Terrain Forklifts0176 | 0.188 | 0.5203 | 2.0303 | 0.0019218 | 0.071562
|  |  | 500 | Rough Terrain Forklifts | Rough Terrain Forklifts0251 | 0.25184 | 0.89954 | 2.692 | 0.0025183 | 0.097284
|  | Rough Terrain Forklifts Composite |  | Rough Terrain Forklifts Composite | Rough Terrain Forklifts Composite0000 | 0.15761 | 0.49284 | 0.96308 | 0.00081607 | 0.079983
|  | Rubber Tired Dozers | 175 | Rubber Tired Dozers | Rubber Tired Dozers0000 | 0.27119 | 0.89638 | 2.045 | 0.0014568 | 0.11637
|  |  | 250 | Rubber Tired Dozers | Rubber Tired Dozers0176 | 0.31388 | 0.88427 | 2.8004 | 0.0020645 | 0.12364
|  |  | 500 | Rubber Tired Dozers | Rubber Tired Dozers0251 | 0.40446 | 2.1197 | 3.6631 | 0.0025998 | 0.15629
|  |  | 750 | Rubber Tired Dozers | Rubber Tired Dozers0501 | 0.60937 | 3.171 | 5.5926 | 0.0040097 | 0.2361
|  |  | 1000 | Rubber Tired Dozers | Rubber Tired Dozers0751 | 0.9543 | 5.061 | 9.2959 | 0.0059513 | 0.34168
|  | Rubber Tired Dozers Composite |  | Rubber Tired Dozers Composite | Rubber Tired Dozers Composite0000 | 0.37887 | 1.695 | 3.4143 | 0.0024517 | 0.1474
|  | Rubber Tired Loaders | 25 | Rubber Tired Loaders | Rubber Tired Loaders0000 | 0.022076 | 0.070807 | 0.144 | 0.0002148 | 0.0091817
|  |  | 50 | Rubber Tired Loaders | Rubber Tired Loaders0026 | 0.19376 | 0.4399 | 0.34945 | 0.00040269 | 0.042747
|  |  | 120 | Rubber Tired Loaders | Rubber Tired Loaders0051 | 0.14802 | 0.4419 | 0.86009 | 0.00069109 | 0.077514
|  |  | 175 | Rubber Tired Loaders | Rubber Tired Loaders0121 | 0.17595 | 0.64251 | 1.3849 | 0.0011962 | 0.076884
|  |  | 250 | Rubber Tired Loaders | Rubber Tired Loaders0176 | 0.17809 | 0.49595 | 1.8452 | 0.0016762 | 0.068368
|  |  | 500 | Rubber Tired Loaders | Rubber Tired Loaders0251 | 0.25283 | 0.97056 | 2.6039 | 0.0023263 | 0.097693
|  |  | 750 | Rubber Tired Loaders | Rubber Tired Loaders0501 | 0.52397 | 1.9793 | 5.4711 | 0.0048819 | 0.20216
|  |  | 1000 | Rubber Tired Loaders | Rubber Tired Loaders0751 | 0.73169 | 2.8295 | 8.0073 | 0.0059713 | 0.24872
|  | Rubber Tired Loaders Composite |  | Rubber Tired Loaders Composite | Rubber Tired Loaders Composite0000 | 0.17301 | 0.55522 | 1.3821 | 0.0012007 | 0.076806
|  | Scrapers | 120 | Scrapers | Scrapers0000 | 0.2643 | 0.74525 | 1.5133 | 0.0011015 | 0.13423
|  |  | 175 | Scrapers | Scrapers0121 | 0.2768 | 0.95654 | 2.1368 | 0.0016661 | 0.11989
|  |  | 250 | Scrapers | Scrapers0176 | 0.3046 | 0.86062 | 2.9011 | 0.0023569 | 0.11946
|  |  | 500 | Scrapers | Scrapers0251 | 0.41678 | 1.9485 | 4.0046 | 0.0031549 | 0.16222
|  |  | 750 | Scrapers | Scrapers0501 | 0.72386 | 3.3468 | 7.0442 | 0.0055832 | 0.28179
|  | Scrapers Composite |  | Scrapers Composite | Scrapers Composite0000 | 0.36773 | 1.5249 | 3.3991 | 0.0026872 | 0.14652
|  | Signal Boards | 15 | Signal Boards | Signal Boards0000 | 0.0072176 | 0.037672 | 0.045346 | 9.6007e-05 | 0.0033168
|  |  | 50 | Signal Boards | Signal Boards0016 | 0.17401 | 0.40623 | 0.38429 | 0.00046786 | 0.041053
|  |  | 120 | Signal Boards | Signal Boards0051 | 0.17723 | 0.55226 | 1.0878 | 0.00094086 | 0.088394
|  |  | 175 | Signal Boards | Signal Boards0121 | 0.22268 | 0.85396 | 1.8787 | 0.0017389 | 0.09385
|  |  | 250 | Signal Boards | Signal Boards0176 | 0.25038 | 0.73172 | 2.9189 | 0.0028725 | 0.095104
|  | Signal Boards Composite |  | Signal Boards Composite | Signal Boards Composite0000 | 0.025368 | 0.097227 | 0.18063 | 0.00021415 | 0.011484
|  | Skid Steer Loaders | 25 | Skid Steer Loaders | Skid Steer Loaders0000 | 0.031514 | 0.081385 | 0.13578 | 0.00017502 | 0.010028
|  |  | 50 | Skid Steer Loaders | Skid Steer Loaders0026 | 0.11264 | 0.28419 | 0.26056 | 0.0003299 | 0.028199
|  |  | 120 | Skid Steer Loaders | Skid Steer Loaders0051 | 0.083988 | 0.2923 | 0.52558 | 0.00050162 | 0.045507
|  | Skid Steer Loaders Composite |  | Skid Steer Loaders Composite | Skid Steer Loaders Composite0000 | 0.098099 | 0.27345 | 0.33747 | 0.00037486 | 0.032563
|  | Surfacing Equipment | 50 | Surfacing Equipment | Surfacing Equipment0000 | 0.07081 | 0.16438 | 0.1519 | 0.00018238 | 0.016461
|  |  | 120 | Surfacing Equipment | Surfacing Equipment0051 | 0.14549 | 0.44961 | 0.90169 | 0.00074801 | 0.071784
|  |  | 175 | Surfacing Equipment | Surfacing Equipment0121 | 0.12812 | 0.48956 | 1.0832 | 0.00096511 | 0.053897
|  |  | 250 | Surfacing Equipment | Surfacing Equipment0176 | 0.15209 | 0.45632 | 1.6282 | 0.0015175 | 0.058929
|  |  | 500 | Surfacing Equipment | Surfacing Equipment0251 | 0.22266 | 0.98886 | 2.4265 | 0.0021712 | 0.087325
|  |  | 750 | Surfacing Equipment | Surfacing Equipment0501 | 0.35579 | 1.5437 | 3.8879 | 0.0034895 | 0.13793
|  | Surfacing Equipment Composite |  | Surfacing Equipment Composite | Surfacing Equipment Composite0000 | 0.18639 | 0.76538 | 1.8498 | 0.0016677 | 0.071189
|  | Sweepers/Scrubbers | 15 | Sweepers/Scrubbers | Sweepers/Scrubbers0000 | 0.012485 | 0.072894 | 0.087765 | 0.00018577 | 0.0064189
|  |  | 25 | Sweepers/Scrubbers | Sweepers/Scrubbers0016 | 0.025078 | 0.082134 | 0.16731 | 0.00024885 | 0.01057
|  |  | 50 | Sweepers/Scrubbers | Sweepers/Scrubbers0026 | 0.19731 | 0.44271 | 0.3522 | 0.00040788 | 0.043385
|  |  | 120 | Sweepers/Scrubbers | Sweepers/Scrubbers0051 | 0.18851 | 0.55397 | 1.06 | 0.00088026 | 0.10035
|  |  | 175 | Sweepers/Scrubbers | Sweepers/Scrubbers0121 | 0.22969 | 0.81581 | 1.7675 | 0.0015639 | 0.10097
|  |  | 250 | Sweepers/Scrubbers | Sweepers/Scrubbers0176 | 0.16598 | 0.43432 | 1.9127 | 0.001823 | 0.061104
|  | Sweepers/Scrubbers Composite |  | Sweepers/Scrubbers Composite | Sweepers/Scrubbers Composite0000 | 0.19634 | 0.5672 | 1.0277 | 0.00091561 | 0.081896
|  | Tractors/Loaders/Backhoes | 25 | Tractors/Loaders/Backhoes | Tractors/Loaders/Backhoes0000 | 0.025372 | 0.074149 | 0.14427 | 0.00020127 | 0.0094785
|  |  | 50 | Tractors/Loaders/Backhoes | Tractors/Loaders/Backhoes0026 | 0.16841 | 0.39847 | 0.32856 | 0.00039231 | 0.038871
|  |  | 120 | Tractors/Loaders/Backhoes | Tractors/Loaders/Backhoes0051 | 0.1179 | 0.3748 | 0.69794 | 0.0006068 | 0.063479
|  |  | 175 | Tractors/Loaders/Backhoes | Tractors/Loaders/Backhoes0121 | 0.1513 | 0.5918 | 1.2085 | 0.0011408 | 0.067229
|  |  | 250 | Tractors/Loaders/Backhoes | Tractors/Loaders/Backhoes0176 | 0.17137 | 0.47155 | 1.931 | 0.0019323 | 0.064277
|  |  | 500 | Tractors/Loaders/Backhoes | Tractors/Loaders/Backhoes0251 | 0.30736 | 1.0278 | 3.3772 | 0.0038802 | 0.11766
|  |  | 750 | Tractors/Loaders/Backhoes | Tractors/Loaders/Backhoes0501 | 0.46888 | 1.5371 | 5.2373 | 0.0058203 | 0.17934
|  | Tractors/Loaders/Backhoes Composite |  | Tractors/Loaders/Backhoes Composite | Tractors/Loaders/Backhoes Composite0000 | 0.1307 | 0.4142 | 0.83034 | 0.00077514 | 0.063926
|  | Trenchers | 15 | Trenchers | Trenchers0000 | 0.0099022 | 0.051684 | 0.062213 | 0.00013172 | 0.0045505
|  |  | 25 | Trenchers | Trenchers0016 | 0.042926 | 0.13768 | 0.28001 | 0.00041766 | 0.017853
|  |  | 50 | Trenchers | Trenchers0026 | 0.21096 | 0.46512 | 0.3764 | 0.00042555 | 0.04538
|  |  | 120 | Trenchers | Trenchers0051 | 0.17672 | 0.50304 | 1.0427 | 0.00076125 | 0.086828
|  |  | 175 | Trenchers | Trenchers0121 | 0.26021 | 0.91293 | 2.0726 | 0.0016191 | 0.11088
|  |  | 250 | Trenchers | Trenchers0176 | 0.32457 | 0.94715 | 3.0938 | 0.002508 | 0.12928
|  |  | 500 | Trenchers | Trenchers0251 | 0.40182 | 2.0679 | 3.9323 | 0.0030556 | 0.15909
|  |  | 750 | Trenchers | Trenchers0501 | 0.76397 | 3.8744 | 7.5254 | 0.0059009 | 0.30077
|  | Trenchers Composite |  | Trenchers Composite | Trenchers Composite0000 | 0.19421 | 0.51714 | 0.85776 | 0.00069613 | 0.07144
|  | Welders | 15 | Welders | Welders0000 | 0.014032 | 0.046284 | 0.079776 | 9.6592e-05 | 0.0061237
|  |  | 25 | Welders | Welders0016 | 0.029366 | 0.072969 | 0.1151 | 0.0001432 | 0.0088369
|  |  | 50 | Welders | Welders0026 | 0.13922 | 0.31693 | 0.28245 | 0.00033557 | 0.031682
|  |  | 120 | Welders | Welders0051 | 0.093092 | 0.27985 | 0.55556 | 0.00046337 | 0.046767
|  |  | 175 | Welders | Welders0121 | 0.15164 | 0.557 | 1.2432 | 0.0011048 | 0.064181
|  |  | 250 | Welders | Welders0176 | 0.12636 | 0.3603 | 1.418 | 0.0013397 | 0.048095
|  |  | 500 | Welders | Welders0251 | 0.15821 | 0.63157 | 1.8085 | 0.001645 | 0.061489
|  | Welders Composite |  | Welders Composite | Welders Composite0000 | 0.09173 | 0.23364 | 0.31911 | 0.00031746 | 0.029688
Emission factors sent by ARB on December 7, 2006 in grams per hour. EF converted by SCAQMD to pounds per hour.
a These are composite horsepower-based off-road emission factors for 2007 developed for the SCAQMD by CARB
from its Off-road Model. The composite off-road emission factors were derived based on the equipment category
(tractor, dozer, scraper, etc.), and average equipment age and horsepower rating within horsepower ranges for
the year. The emission factors can be downloaded from http://www.aqmd.gov/ceqa/hdbk.html/offroadEF_0620.xls

## Vehicle EFs
7
Table C.1.5 A
2007 Motor Vehicle Exhaust Emission Factors
Passenger Vehicles (pounds/mile) |  | Delivery Trucks (pounds/mile)
CO | 0.01282 | CO | 0.0055203
NOx | 0.001361 | NOx | 0.035635
VOC | 0.001383 | VOC | 0.0012265
SOx | 9e-06 | SOx | 4.5721e-05
PM10 | 7.9948e-05 | PM10 | 0.00064407
Source: SCAQMD CEQA Analysis Guidance Handbook Web Site,
http://www.aqmd.gov/ceqa/hdbk.html
Note: The emission factors were compiled by running the California Air Resources Board's EMFAC2002
(version 2.2) Burden Model. A weighted average of vehicle types was used to calculate emission factors
for passenger vehicles, and emission factors for heavy heavy-duty diesel trucks were used for delivery trucks.
All the emission factors account for the emissions from start, running and idling exhaust. In addition, the VOC
emission factors take into account diurnal, hot soak, running and resting emissions, and PM10 emission factors
take into account tire and brake wear.
Vehicle Type | Exhaust Emission Factors
| CO (lb/mi) | VOC (lb/mi) | NOx (lb/mi) | SOx (lb/mi) | PM10 (lb/mi) | PM2.5 (lb/mi)a
On-Site Pickup Truck | 0.01282 | 0.001383 | 0.001361 | 9e-06 | 7.9948e-05 | 7.3553e-05
On-Site Water Truck | 0.0055203 | 0.0012265 | 0.035635 | 4.5721e-05 | 0.00064407 | 0.0005977
Off-Site Dump Truck | 0.0055203 | 0.0012265 | 0.035635 | 4.5721e-05 | 0.00064407 | 0.0005977
Off-Site Concrete Truck | 0.0055203 | 0.0012265 | 0.035635 | 4.5721e-05 | 0.00064407 | 0.0005977
Off-Site Delivery Truck | 0.0055203 | 0.0012265 | 0.035635 | 4.5721e-05 | 0.00064407 | 0.0005977
Off-Site Construction Worker Commute | 0.01282 | 0.001383 | 0.001361 | 9e-06 | 7.9948e-05 | 7.3553e-05
c PM2.5 emission factor [lb/hr] = PM10 emission factor [lb/hr] x PM2.5 fraction of PM10
PM2.5 Fraction of PM10 in Diesel Engine Exhaust = | 0.92 | from Final–Methodology to Calculate Particulate Matter (PM) 2.5
PM2.5 Fraction of PM10 in Gasoline Engine Exhaust = | 0.928 | and PM 2.5 Significance Thresholds, SCAQMD, October 2006
Emissions [pounds/day] = Emission factor [pounds/mile] x Vehicle miles traveled [miles/day]
Table C.1.5 B
Motor Vehicle Entrained Paved Road PM10 Emission Factors
Vehicle Type | On-Road Average Vehicle Weight (tons)a | Road Type | Silt Loading (g/m2)b | PM10 Emission Factor (lb/mi)c | PM2.5 Emission Factor (lb/mi)d
On-Site Pickup Truck | 2.7 | Local | 0.24 | 0.0034443 | 0.00058208
On-Site Water Truck | 30 | Local | 0.24 | 0.12756 | 0.021558
Off-Site Dump Truck | 2.7 | Collector | 0.037 | 0.0010216 | 0.00017265
Off-Site Concrete Truck | 2.7 | Collector | 0.037 | 0.0010216 | 0.00017265
Off-Site Delivery Truck | 2.7 | Collector | 0.037 | 0.0010216 | 0.00017265
Off-Site Construction Worker Commute | 2.7 | Collector | 0.037 | 0.0010216 | 0.00017265
a Weight of on-site vehicles based on vehicle class. Off-site average vehicle weight from
Methodology 7.9, Entrained Paved Road Dust (1997)
b From ARB Emission Inventory Methodology 7.9, Entrained Paved Road Dust (1997)
c Emission factor [g/mi] = 7.26 (Silt Loading/2)0.65 (Weight/3)1.5,
from ARB Emission Inventory Methodology 7.9, Entrained Paved Road Dust (1997)
d PM2.5 emission factor [lb/hr] = PM10 emission factor [lb/hr] x PM2.5 fraction of PM10
PM2.5 Fraction of PM10 in Paved Road Dust = | 0.169 | from Final–Methodology to Calculate Particulate Matter (PM) 2.5
and PM 2.5 Significance Thresholds, SCAQMD, October 2006
Emissions [pounds/day] = Emission factor [pounds/mile] x Vehicle miles traveled [miles/day]

## Fug. PM10 EFs
8
Table C.1.6
Fugitive Dust PM10 Emission Factors
Soil Dropping During Excavation
Emission Factor [lb/cu. yd] = 0.0011 x (mean wind speed [mi/hr] / 5)1.3 / (moisture [%] / 2)1.4 x (number drops per ton) x (density [ton/cu. yd])
Reference: AP-42, Equation (1), Section 13.2.4, January 1995
Parameter | Value | Basis
Mean Wind Speed | 12 | SCAQMD 1993 CEQA Air Quality Handbook, Default
Moisture | 15 | "Open Fugitive Dust PM10 Control Strategies Study," Midwest Research Institute, October 12, 1990.
Number Drops | 4 | Assumption
Soil Density | 1.215 | Table 2.46, Handbook of Solid Waste Management
PM10 Emission Factor (Uncontrolled) |  | 0.00099361 | lb/cu. yd
Reduction from Watering Twice/Day
to comply with SCAQMD Rule 403 |  | 50%
Controlled PM10 Emission Factor |  | 0.00049681 | lb/cu. yd
Controlled PM2.5 Emission Factora |  | 0.00010433 | lb/cu. yd
a PM2.5 emission factor [lb/hr] = PM10 emission factor [lb/hr] x PM2.5 fraction of PM10
PM2.5 Fraction of PM10 in Construction Dust = | 0.21 | from Final–Methodology to Calculate Particulate Matter (PM) 2.5
and PM 2.5 Significance Thresholds, SCAQMD, October 2006
Emissions [pounds per day] = Controlled emission factor [pounds per cubic yard] x Volume soil handled [cubic yards per day]
Storage Pile Wind Erosion
Emission Factor [lb/day-acre] = 0.85 x (silt content [%] / 1.5) x (365 / 235) x (percentage of time unobstructed wind exceeds 12 mph / 15)
Reference: Fugitive Dust Background Document and Technical Information Document for Best Available Control Measures,
EPA, September 1992
Parameter | Value | Basis
Silt Content | 7.5 | SCAQMD 1993 CEQA Air Quality Handbook, Overburden
Pct. time wind > 12 mph | 100 | Assumption
PM10 Emission Factor (Uncontrolled) |  | 44.0071 | lb/day-acre
Reduction from Watering Twice/Day |  | 50%
Controlled PM10 Emission Factor |  | 22.0035 | lb/day-acre
Controlled PM2.5 Emission Factorb |  | 4.6207 | lb/day-acre
b PM2.5 emission factor [lb/hr] = PM10 emission factor [lb/hr] x PM2.5 fraction of PM10
PM2.5 Fraction of PM10 in Windblown Dust = | 0.21 | from Final–Methodology to Calculate Particulate Matter (PM) 2.5
and PM 2.5 Significance Thresholds, SCAQMD, October 2006
Emissions [pounds per day] = Controlled emission factor [pounds per acre-day] x Storage pile surface area [acres]

## Cumulative
2 | Mira Loma Construction
Table C.1.7 A
Cumulative CO Emissions
Site | Emissions (lb/day)
| 2007-02-26 | 2007-03-12 | 2007-03-26 | 2007-04-09 | 2007-04-23 | 2007-05-07 | 2007-05-21 | 2007-06-04 | 2007-06-18 | 2007-07-02 | 2007-07-16
Barre | 47.899 | 58.9997 | 79.2801 | 86.3895 | 94.8358 | 40.5832 | 26.7385 | 23.0769 | 19.4873 | 2.1153 | 0
Center | 50.9055 | 62.0061 | 82.2865 | 89.396 | 97.8422 | 91.4886 | 77.6439 | 23.0769 | 19.4873 | 2.1153 | 0
Etiwanda | 54.309 | 65.4097 | 85.6901 | 92.7995 | 46.9367 | 40.5832 | 26.7385 | 23.0769 | 19.4873 | 2.1153 | 0
Mira Loma | 65.4097 | 85.6901 | 92.7995 | 101.2458 | 40.5832 | 26.7385 | 23.0769 | 19.4873 | 2.1153 | 0 | 0
Total | 218.5232 | 272.1055 | 340.0563 | 369.8308 | 280.1979 | 199.3934 | 154.1978 | 88.7181 | 60.5773 | 6.3459 | 0
CEQA Significance Threshold | 550 | 550 | 550 | 550 | 550 | 550 | 550 | 550 | 550 | 550 | 550
Significant? | bar: 2007-02-26 to 2007-07-16
Table C.1.7 B
Cumulative VOC Emissions
Site | 2007-02-26: Emissions (lb/day)
| 2007-02-26 | 2007-03-12 | 2007-03-26 | 2007-04-09 | 2007-04-23 | 2007-05-07 | 2007-05-21 | 2007-06-04 | 2007-06-18 | 2007-07-02 | 2007-07-16
Barre | 12.9806 | 16.5285 | 21.164 | 23.1185 | 25.0076 | 10.2381 | 7.0147 | 5.3957 | 13.4085 | 0.22819 | 0
Center | 13.7053 | 17.2532 | 21.8887 | 23.8432 | 25.7774 | 23.9434 | 20.7199 | 5.3957 | 13.4085 | 0.22819 | 0
Etiwanda | 13.6721 | 17.22 | 21.8555 | 23.81 | 12.0722 | 10.2381 | 7.0147 | 5.3957 | 13.4085 | 0.22819 | 0
Mira Loma | 17.22 | 22.6504 | 23.7649 | 25.6991 | 10.2381 | 7.0147 | 5.3957 | 5.0085 | 8.6282 | 0 | 0
Total | 57.5779 | 73.6522 | 88.6732 | 96.4709 | 73.0954 | 51.4342 | 40.145 | 21.1957 | 48.8536 | 0.68458 | 0
CEQA Significance Threshold | 75 | 75 | 75 | 75 | 75 | 75 | 75 | 75 | 75 | 75 | 75
Significant? | No | No | Yes | Yes | No | No | No | No | No | No | No
Table C.1.7 C
Cumulative NOx Emissions
Site | 2007-02-26: Emissions (lb/day)
| 2007-02-26 | 2007-03-12 | 2007-03-26 | 2007-04-09 | 2007-04-23 | 2007-05-07 | 2007-05-21 | 2007-06-04 | 2007-06-18 | 2007-07-02 | 2007-07-16
Barre | 24 | 24 | 24 | 24 | 24 | 24 | 24 | 20.8595 | 20.4784 | 0.22457 | 0
Center | 24 | 24 | 24 | 24 | 24 | 24 | 24 | 20.8595 | 20.4784 | 0.22457 | 0
Etiwanda | 24 | 24 | 24 | 24 | 24 | 24 | 24 | 20.8595 | 20.4784 | 0.22457 | 0
Mira Loma | 24 | 24 | 24 | 24 | 24 | 24 | 20.8595 | 20.4784 | 0.22457 | 0 | 0
Total | 96 | 96 | 96 | 96 | 96 | 96 | 92.8595 | 83.0568 | 61.6597 | 0.6737 | 0
CEQA Significance Threshold | 100 | 100 | 100 | 100 | 100 | 100 | 100 | 100 | 100 | 100 | 100
Significant? | bar: 2007-02-26 to 2007-07-16
Table C.1.7 D
Cumulative SOx Emissions
Site | 2007-02-26: Emissions (lb/day)
| 2007-02-26 | 2007-03-12 | 2007-03-26 | 2007-04-09 | 2007-04-23 | 2007-05-07 | 2007-05-21 | 2007-06-04 | 2007-06-18 | 2007-07-02 | 2007-07-16
Barre | 0.075296 | 0.089092 | 0.12833 | 0.1343 | 0.13811 | 0.04919 | 0.030354 | 0.026613 | 0.024093 | 0.001485 | 0
Center | 0.080724 | 0.09452 | 0.13376 | 0.13973 | 0.14354 | 0.12991 | 0.11108 | 0.026613 | 0.024093 | 0.001485 | 0
Etiwanda | 0.079796 | 0.093592 | 0.13283 | 0.1388 | 0.062816 | 0.04919 | 0.030354 | 0.026613 | 0.024093 | 0.001485 | 0
Mira Loma | 0.093592 | 0.13283 | 0.1388 | 0.14261 | 0.04919 | 0.030354 | 0.026613 | 0.024093 | 0.001485 | 0 | 0
Total | 0.32941 | 0.41003 | 0.53372 | 0.55545 | 0.39366 | 0.25865 | 0.1984 | 0.10393 | 0.073763 | 0.004455 | 0
CEQA Significance Threshold | 150 | 150 | 150 | 150 | 150 | 150 | 150 | 150 | 150 | 150 | 150
Significant? | bar: 2007-02-26 to 2007-07-16
Table C.1.7 E
Cumulative PM10 Emissions
Site | 2007-02-26: Emissions (lb/day)
| 2007-02-26 | 2007-03-12 | 2007-03-26 | 2007-04-09 | 2007-04-23 | 2007-05-07 | 2007-05-21 | 2007-06-04 | 2007-06-18 | 2007-07-02 | 2007-07-16
Barre | 14.11 | 15.8476 | 18.8429 | 19.4991 | 19.773 | 4.8745 | 2.8244 | 2.4604 | 2.152 | 0.24232 | 0
Center | 14.518 | 16.2557 | 19.251 | 19.9072 | 20.181 | 19.3925 | 17.3424 | 2.4604 | 2.152 | 0.24232 | 0
Etiwanda | 14.6607 | 16.3984 | 19.3937 | 20.0499 | 5.663 | 4.8745 | 2.8244 | 2.4604 | 2.152 | 0.24232 | 0
Mira Loma | 16.3984 | 13.8466 | 14.5028 | 14.7766 | 4.8745 | 2.8244 | 2.4604 | 2.152 | 0.24232 | 0 | 0
Total | 59.6871 | 62.3482 | 71.9903 | 74.2328 | 50.4915 | 31.9658 | 25.4516 | 9.5331 | 6.6982 | 0.72697 | 0
CEQA Significance Threshold | 150 | 150 | 150 | 150 | 150 | 150 | 150 | 150 | 150 | 150 | 150
Significant? | bar: 2007-02-26 to 2007-07-16
Table C.1.7 F
Cumulative PM2.5 Emissions
Site | 2007-02-26: Emissions (lb/day)
| 2007-02-26 | 2007-03-12 | 2007-03-26 | 2007-04-09 | 2007-04-23 | 2007-05-07 | 2007-05-21 | 2007-06-04 | 2007-06-18 | 2007-07-02 | 2007-07-16
Barre | 5.9371 | 6.9879 | 8.7536 | 9.1425 | 9.5725 | 2.9636 | 1.7865 | 1.4516 | 1.3827 | 0.05086 | 0
Center | 6.3126 | 7.3633 | 9.1291 | 9.518 | 9.9479 | 9.2762 | 8.0991 | 1.4516 | 1.3827 | 0.05086 | 0
Etiwanda | 6.0602 | 7.111 | 8.8767 | 9.2656 | 3.6353 | 2.9636 | 1.7865 | 1.4516 | 1.3827 | 0.05086 | 0
Mira Loma | 7.111 | 7.7118 | 8.1007 | 8.5307 | 2.9636 | 1.7865 | 1.4516 | 1.3827 | 0.05086 | 0 | 0
Total | 25.4209 | 29.174 | 34.8601 | 36.4568 | 26.1194 | 16.9899 | 13.1238 | 5.7377 | 4.199 | 0.15258 | 0
CEQA Significance Threshold | 55 | 55 | 55 | 55 | 55 | 55 | 55 | 55 | 55 | 55 | 55
Significant? | bar: 2007-02-26 to 2007-07-16

## Fuel
Table C.1.8
Fuel Use
Equipment/Vehicle Type | Fuel | Horsepower | Bi-Weekly Fuel Use
|  | or MPG | 2007-02-26 | 2007-03-12 | 2007-03-26 | 2007-04-09 | 2007-04-23 | 2007-05-07 | 2007-05-21 | 2007-06-04 | 2007-06-18 | 2007-07-02 | 2007-07-16 | Total
Power Plant
Construction Equipment
Welding rigs | D | 35 | 21.1511 | 21.1511 | 21.1511 | 21.1511 | 21.1511 | 21.1511 | 10.5755 | 10.5755 | 0 | 0 | 0 | 148.0576
Backhoe | D | 79 | 23.8705 | 23.8705 | 47.741 | 47.741 | 23.8705 | 23.8705 | 0 | 0 | 0 | 0 | 0 | 190.964
Compressor | D | 37 | 11.1799 | 11.1799 | 22.3597 | 44.7194 | 44.7194 | 44.7194 | 33.5396 | 22.3597 | 22.3597 | 0 | 0 | 257.1367
Front-end loader | D | 147 | 0 | 0 | 44.4173 | 44.4173 | 44.4173 | 44.4173 | 0 | 0 | 0 | 0 | 0 | 177.6691
15 ton crane | D | 175 | 0 | 0 | 52.8777 | 52.8777 | 158.6331 | 105.7554 | 105.7554 | 105.7554 | 105.7554 | 0 | 0 | 687.4101
75 ton crane | D | 250 | 0 | 0 | 0 | 0 | 75.5396 | 0 | 0 | 0 | 0 | 0 | 0 | 75.5396
Motor Vehicles
On-Site Pickup Truck | G | 15 | 1.6667 | 3.3333 | 3.3333 | 5 | 5 | 3.3333 | 3.3333 | 3.3333 | 1.6667 | 0 | 0 | 30
Off-Site Dump Truck | D | 10 | 5 | 10 | 10 | 5 | 5 | 0 | 0 | 0 | 0 | 0 | 0 | 35
Off-Site Concrete Truck | D | 10 | 0 | 25 | 25 | 0 | 0 | 0 | 0 | 0 | 0 | 0 | 0 | 50
Off-Site Delivery Truck | D | 10 | 0 | 5 | 5 | 5 | 5 | 5 | 5 | 5 | 0 | 0 | 0 | 35
Off-Site Construction Worker Commute | G | 20 | 10.5 | 38.5 | 52.5 | 66.5 | 63 | 42 | 42 | 28 | 7 | 0 | 0 | 350
Gas Line
Construction Equipment
Gas Line Welding rigs | D | 38 | 45.9281 | 45.9281 | 45.9281 | 45.9281 | 0 | 0 | 0 | 0 | 0 | 0 | 0 | 183.7122
Gas Line Backhoe | D | 118 | 35.6547 | 35.6547 | 35.6547 | 35.6547 | 0 | 0 | 0 | 0 | 0 | 0 | 0 | 142.6187
Gas Line Compressor | D | 49 | 14.8058 | 14.8058 | 14.8058 | 14.8058 | 0 | 0 | 0 | 0 | 0 | 0 | 0 | 59.223
Gas Line Front-end loader | D | 140 | 70.5036 | 70.5036 | 70.5036 | 70.5036 | 0 | 0 | 0 | 0 | 0 | 0 | 0 | 282.0144
Gas Line Compactor | D | 99 | 19.9424 | 19.9424 | 19.9424 | 19.9424 | 0 | 0 | 0 | 0 | 0 | 0 | 0 | 79.7698
Gas Line Excavator | D | 99 | 29.9137 | 29.9137 | 29.9137 | 29.9137 | 0 | 0 | 0 | 0 | 0 | 0 | 0 | 119.6547
Gas Line 15 ton crane | D | 230 | 92.6619 | 92.6619 | 92.6619 | 92.6619 | 0 | 0 | 0 | 0 | 0 | 0 | 0 | 370.6475
Gas Line Roller | D | 65 | 13.0935 | 13.0935 | 13.0935 | 13.0935 | 0 | 0 | 0 | 0 | 0 | 0 | 0 | 52.3741
Gas Line Reed Screen | D | 65 | 19.6403 | 19.6403 | 19.6403 | 19.6403 | 0 | 0 | 0 | 0 | 0 | 0 | 0 | 78.5612
Motor Vehicles
On-Site Pickup Truck | G | 15 | 4 | 4 | 4 | 4 | 0 | 0 | 0 | 0 | 0 | 0 | 0 | 16
Off-Site Dump Truck | D | 10 | 9 | 9 | 9 | 9 | 0 | 0 | 0 | 0 | 0 | 0 | 0 | 36
On-Site Water Truck | D | 10 | 2 | 2 | 2 | 2 | 0 | 0 | 0 | 0 | 0 | 0 | 0 | 8
Off-Site Concrete Truck | D | 10 | 8 | 8 | 8 | 8 | 0 | 0 | 0 | 0 | 0 | 0 | 0 | 32
Off-Site Delivery Truck | D | 10 | 8 | 8 | 8 | 8 | 0 | 0 | 0 | 0 | 0 | 0 | 0 | 32
Off-Site Construction Worker Commute | G | 20 | 80 | 80 | 80 | 80 | 0 | 0 | 0 | 0 | 0 | 0 | 0 | 320
|  |  | 2007-07-02: Total Fuel | 3849.3525
For Diesel-fired Construction Equipment: |  |  | 2007-02-26: For Motor Vehicles:; 2007-07-02: Total Gasoline | 716
Fuel Use = Hp x Hours x 7000 Btu/hp-hr / 139,000 Btu/gal |  |  | 2007-02-26: Fuel Use = Miles / MPG; 2007-07-02: Total Diesel | 3133.3525