## 3 Acre Sum
Total On-Site
| CO | NOx | PM10 | PM2.5
Demolition | 21.9076 | 42.1908 | 3.0612 | 2.3761
Site Preparation | 29.2667 | 68.849 | 6.3388 | 3.6023
Grading | 18.8926 | 42.8446 | 4.557 | 2.4743
Building | 13.4021 | 31.1106 | 1.6982 | 1.5624
Arch Coating and Paving | 18.76 | 36.03 | 2.544 | 2.3405
Localized Significance Threshold* | 288 | 172 | 8 | 5
Exceed Significance? | NO | NO | NO | NO
* For illustration purposes only, this analysis is based on the most stringent LSTs. Please consult
App. C of the Methodology Paper for applicable LSTs.

## 3 Acre Equip_Phase
Demolition of Existing 124,000 Square Foot Structure | [11 empty] | PM2.5 Fractions
Vehicle Description | No. of Vehicle | Hours | Trips | Length | CO | NOx | PM10 | PM2.5 | Combustion PM10 | Fugitive PM10 |  | Combustion (Offroad) | Combustion (Onroad) | Fugitive
Concrete/Industrial Saws | 1 | 8 |  |  | 3.4722 | 5.5247 | 0.46461 | 0.42744 | 0.46461 |  |  | 0.92 | 0.964 | 0.21
Rubber Tired Dozers | 1 | 8 |  |  | 12.0159 | 25.0032 | 1.3874 | 1.0563 | 1.0774 | 0.31
Tractors/Loaders/Backhoes | 2 | 8 |  |  | 6.3886 | 11.5625 | 1.2044 | 0.88797 | 0.89442 | 0.31
Haul Trucks |  |  | 12 | 0.1 | 0.030774 | 0.10043 | 0.0047897 | 0.0044065 | 0.0047897
Total Onsite Emissions |  |  |  |  | 21.9076 | 42.1908 | 3.0612 | 2.3761 | 2.4364 | 0.62 | 3.0612 | 5
Localized Significance Threshold* |  |  |  |  | 288 | 172 | 8 | 5
Exceed Significance? |  |  |  |  | NO | NO | NO | NO
Site Preparation
Vehicle Description | No. of Vehicle | Hours | Trips | Length | CO | NOx | PM10 | PM2.5 | Combustion PM10 | Fugitive PM10
Scrapers | 2 | 8 |  |  | 21.244 | 49.0086 | 2.8142 | 2.0921 | 2.1142 | 0.7
Graders | 1 | 7 |  |  | 4.4999 | 10.6661 | 1.257 | 0.65947 | 0.55704 | 0.7
Tractors/Loaders/Backhoes | 1 | 4 |  |  | 1.5972 | 2.8906 | 1.9636 | 0.57112 | 0.22361 | 1.74
Haul Trucks |  |  | 10 | 0.1 | 0.025645 | 0.083692 | 0.0039914 | 0.0036721 | 0.0039914
Water Trucks |  |  | 3 | 24.7 | 1.9 | 6.2 | 0.3 | 0.276 | 0.3
[11 empty] | 6.3388 | 3.6157
Total Onsite Emissions |  |  |  |  | 29.2667 | 68.849 | 6.3388 | 3.6023 | 2.8949 | 3.14
Localized Significance Threshold* |  |  |  |  | 288 | 172 | 8 | 5
Exceed Significance? |  |  |  |  | NO | NO | NO | NO
Grading
Vehicle Description | No. of Vehicle | Hours | Trips | Length | CO | NOx | PM10 | PM2.5 | Combustion PM10 | Fugitive PM10
Graders | 1 | 8 |  |  | 5.1427 | 12.1899 | 1.4071 | 1.046 | 1.0571 | 0.35
Scrapers | 1 | 8 |  |  | 10.622 | 24.5043 | 0.98661 | 0.65919 | 0.63661 | 0.35
Tractors/Loaders/Backhoes | 1 | 7 |  |  | 2.795 | 5.0586 | 2.1113 | 0.72121 | 0.39131 | 1.72
Haul Trucks |  |  | 5 | 0.1 | 0.012822 | 0.041846 | 0.0019957 | 0.0018361 | 0.0019957
Water Trucks |  |  | 3 | 4.2 | 0.32 | 1.05 | 0.05 | 0.046 | 0.05
Total Onsite Emissions |  |  |  |  | 18.8926 | 42.8446 | 4.557 | 2.4743 | 1.0279 | 2.07 | 4.562 | 2.4811
Localized Significance Threshold* |  |  |  |  | 288 | 172 | 8 | 5
Exceed Significance? |  |  |  |  | NO | NO | NO | NO
Building of 124,000 Square Foot Structure
Vehicle Description | No. of Vehicle | Hours | Trips | Length | CO | NOx | PM10 | PM2.5
Forklifts | 2 | 7 |  |  | 3.3124 | 7.7843 | 0.42333 | 0.38946
Cranes | 1 | 8 |  |  | 4.5642 | 12.2348 | 0.54239 | 0.499
Tractors/Loaders/Backhoes | 1 | 6 |  |  | 2.3957 | 4.3359 | 0.33541 | 0.30858
Generator Sets | 1 | 8 |  |  | 2.7028 | 5.3746 | 0.33112 | 0.30463
Electric Welders | 3 | 8 |  |  | N/A | N/A | N/A | N/A
Haul Trucks |  |  | 30 | 0.1 | 0.076934 | 0.25108 | 0.011974 | 0.011016
Water Trucks |  |  | 3 | 4.5 | 0.35 | 1.13 | 0.054 | 0.04968
Total Onsite Emissions |  |  |  |  | 13.4021 | 31.1106 | 1.6982 | 1.5624 |  |  | 1.6982 | 1.5653
Localized Significance Threshold* |  |  |  |  | 288 | 172 | 8 | 5
Exceed Significance? |  |  |  |  | NO | NO | NO | NO
* Illustration purpose showing the most stringent LSTs. Please consult App. C of the Methodology Paper for
applicable LSTs.
Architectural Coating and Asphalt Paving of Parking Lot
Vehicle Description | No. of Vehicle | Hours | Trips | Length | CO | NOx | PM10 | PM2.5
Pavers | 1 | 8 |  |  | 4.6 | 8.26 | 0.59 | 0.5428
Paving Equipment | 1 | 8 |  |  | 3.63 | 7.52 | 0.52 | 0.4784
Rollers | 2 | 8 |  |  | 6.84 | 13.07 | 0.92 | 0.8464
Cement and Mortar Mixers | 1 | 3 |  |  | 0.13 | 0.19 | 0.01 | 0.0092
Tractors/Loaders/Backhoes | 1 | 8 |  |  | 3.19 | 5.78 | 0.45 | 0.414
Haul Trucks |  |  | 9 | 0.1 | 0.02 | 0.08 | 0.004 | 0.00368
Water Trucks |  |  | 3 | 4.5 | 0.35 | 1.13 | 0.05 | 0.046
Total Onsite Emissions |  |  |  |  | 18.76 | 36.03 | 2.544 | 2.3405 |  |  | 2.544 | 2.3429
Localized Significance Threshold* |  |  |  |  | 288 | 172 | 8 | 5
Exceed Significance? |  |  |  |  | NO | NO | NO | NO
* For illustration purposes only, this analysis is based on the most stringent LSTs. Please consult App. C of the Methodology Paper for applicable LSTs.

## Demo
Example |  | Construction Activity
Three Acre Site |  | Demolition of Existing | 124000 | Square Foot Structurea
Demolition Schedule - | 20 | daysa
Equipment Typea,b | No. of Equipment | hr/day | Crew Size
Concrete/Industrial Saws | 1 | 8 | 8
Rubber Tired Dozers | 1 | 8
Tractors/Loaders/Backhoes | 2 | 8
Construction Equipment Emission Factors
| CO | NOx | PM10
Equipment Typec | lb/hr | lb/hr | lb/hr
Concrete/Industrial Saws | 0.43403 | 0.69059 | 0.058076
Rubber Tired Dozers | 1.502 | 3.1254 | 0.13468
Tractors/Loaders/Backhoes | 0.39929 | 0.72266 | 0.055902
Building Dimensions
Descriptiona | Width of Building | Length of Building | Height of Building
| ft | ft | ft
Total Project | 387 | 387 | 50
Fugitive Dust Material Handling
Aerodynamic Particle Size Multiplierd | Mean Wind Speede | Moisture Contentf | Debris Handledg
| mph |  | ton/day
0.35 | 10 | 2 | 285.2
Construction Vehicle (Mobile Source) Emission Factors
| CO | NOx | PM10
| lb/mile | lb/mile | lb/mile
Heavy-Duty Truckh | 0.012822 | 0.041846 | 0.0019957
Construction Worker Number of Trips and Trip Length
Vehicle | No. of One-Way | One Way Trip Lengthj
| Trips/Dayi | (miles)
Haul Truck | 12 | 0.1
Incremental Increase in Onsite Combustion Emissions from Construction Equipment
Equation: Emission Factor (lb/BHP-hr) x No. of Equipment x Work Day (hr/day) x Equipment rating (hp) x Load Factor (%/100) = Onsite Construction Emissions (lb/day)
| CO | NOx | PM10
Equipment Type | lb/day | lb/day | lb/day
Concrete/Industrial Saws | 3.4722 | 5.5247 | 0.46461
Rubber Tired Dozers | 12.0159 | 25.0032 | 1.0774
Tractors/Loaders/Backhoes | 6.3886 | 11.5625 | 0.89442
Total | 21.8768 | 42.0904 | 2.4364
Incremental Increase in Onsite Fugitive Dust Emissions from Construction Equipment
Material Handlingk: (0.0032 x Aerodynamic Particle Size Multiplier x (wind speed (mph)/5)1.3/(moisture content/2)1.4 x debris handled (ton/day)) x
(1 - control efficiency) = PM10 Emissions (lb/day)
Description |  | Control Efficiency | PM10 Mitigatedm
|  | % | lb/day
Material Handling (Demolition)l |  | 61 | 0.31
Material Handling (Debris) |  | 61 | 0.31
Total |  |  | 0.62
Incremental Increase in Onsite Combustion Emissions from Onroad Mobile Vehicles
Equation: Emission Factor (lb/mile) x No. of One-Way Trips/Day x 2 x Trip length (mile) = Mobile Emissions (lb/day)
| CO | NOx | PM10
Vehicle | lb/day | lb/day | lb/day
Haul Truck | 0.030774 | 0.10043 | 0.0047897
Total | 0.030774 | 0.10043 | 0.0047897
Total Incremental Localized Emissions from Construction Activities
| CO | NOx | PM10
Sources | lb/day | lb/day | lb/day
On-site Emissions (Mitigated) | 21.9076 | 42.1908 | 3.0612
Significance Thresholdn | 288 | 172 | 8
Exceed Significance? | NO | NO | NO
Combustion and Fugitive Summary |  | PM2.5 Fractiono | PM10 | PM2.5 | Percentage
|  |  | lb/day | lb/day | Contribution
Combustion (Offroad) |  | 0.92 | 2.4364 | 2.2415 | 94.33%
Combustion (Onroad) |  | 0.964 | 0.0047897 | 0.0046173 | 0.1943%
Fugitive |  | 0.21 | 0.62 | 0.1302 | 5.479%
Total |  |  | 3.0612 | 2.3763
Significance Thresholdn |  |  |  | 5
Exceed Significance? |  |  |  | NO
Notes:
Project specific data may be entered into shaded cells. Changing the values in the shaded cells will not affect the integrity of the worksheets. Verify that units of values entered match units for cell.
Adding lines or entering values with units different than those associated with the shaded cells may alter the integrity of the sheets or produce incorrect results.
a) SCAQMD, estimated from survey data, Sept 2004
b) Equipment name must match CARB Off-Road Model (see Off-Road Model EF worksheet) equipment name for sheet to look up EFs automatically.
c) SCAB values provided by the ARB, Oct 2006. Assumed equipment is diesel fueled.
d) USEPA, AP-42, Jan 1995, Section 13.2.4 Aggregate Handling and Storage Piles, p 13.2.4-3 Aerodynamic particle size multiplier for < 10 μm
e) Mean wind speed - maximum of daily average wind speeds reported in 1981 meteorological data.
f) USEPA, Fugitive Dust Background Document and Technical Information Document for Best Available Control Measures, equation 2-13, p 2-28
g) USEPA, Fugitive Dust Background Document and Technical Information Document for Best Available Control Measures, p 2-28. Debris weight to area ratio = 0.046 ton/sq ft
(124,000 sq ft x 0.046 ton/sq ft)/20 days = 285 ton/day
h) 2009 fleet year. http://www.aqmd.gov/ceqa/handbook/onroad/onroad.html.
i) Assumed 30 cubic yd truck capacity [(285 tons/day x 2,000 lb/ton x cyd/1,620 lb = 352 cyd)/30 cyd/truck = 12 one-way truck trips/day, where building debris density is assumed to be 1,620 lb/cyd]
Multiple trucks may be used.
j) Assumed trucks travel 0.1 mile through project site.
k) USEPA, Fugitive Dust Background Document and Technical Information Document for Best Available Control Measures, equation 2-13, p 2-28. EPA suggests using the
material handling equation for demolition emission estimates.
l) EPA suggests using the material handling equation for demolition emission estimates.
m) Includes watering at least three times a day per Rule 403 (61% control efficiency)
n) Illustration purpose showing the most stringent LSTs. Please consult App. C of the Methodology Paper for applicable LSTs..
o) ARB's CEIDARS database PM2.5 fractions - construction dust category for fugitive and diesel vehicle exhaust category for combustion.

## Site Prep
Example |  | Construction Activity
Three Acre Site |  | Site Preparation | 130000 | Square Feeta
Site Preparation Schedule - | 3 | daysa
Equipment Typea,b | No. of Equipment | hr/day | Crew Size
Scrapers | 2 | 8 | 5
Graders | 1 | 7
Tractors/Loaders/Backhoes | 1 | 4
Construction Equipment Emission Factors
| CO | NOx | PM10
Equipment Typec | lb/hr | lb/hr | lb/hr
Scrapers | 1.3278 | 3.063 | 0.13214
Graders | 0.64284 | 1.5237 | 0.079577
Tractors/Loaders/Backhoes | 0.39929 | 0.72266 | 0.055902
Fugitive Dust Clearing Parameters - Scraping
Silt Contentd | Mean Vehicle Weighte | Vehicle Miles Traveledf
ton
6.9 | 88.73 | 0.86
Fugitive Dust Stockpiling Parameters
Silt Contentd | Precipitation Daysg | Mean Wind Speed Percenth | TSP Fraction | Areai (acres)
6.9 | 10 | 100 | 0.5 | 0.11
Fugitive Dust Material Handling
Aerodynamic Particle Size Multiplierj | Mean Wind Speedk | Moisture Contentd | Dirt Handleda | Debris Handleda | Dirt Handledl
| mph |  | cy | cy | lb/day
0.35 | 10 | 7.9 | 778 | 96 | 648333
Construction Vehicle (Mobile Source) Emission Factors
| CO | NOx | PM10
| lb/mile | lb/mile | lb/mile
Heavy-Duty Truckm | 0.012822 | 0.041846 | 0.0019957
Construction Worker Number of Trips and Trip Length
Vehicle | No. of One-Way | One WayTrip Length
| Trips/Day | (miles)
Haul Truckn | 10 | 0.1
Water Trucko | 3 | 24.7
Incremental Increase in Onsite Combustion Emissions from Construction Equipment
Equation: Emission Factor (lb/hr) x No. of Equipment x Work Day (hr/day) = Onsite Construction Emissions (lb/day)
| CO | NOx | PM10
Equipment Type | lb/day | lb/day | lb/day
Scrapers | 21.244 | 49.0086 | 2.1142
Graders | 4.4999 | 10.6661 | 0.55704
Tractors/Loaders/Backhoes | 1.5972 | 2.8906 | 0.22361
Total | 27.3411 | 62.5653 | 2.8949
Incremental Increase in Fugitive Dust Emissions from Construction Operations
Equations:
Scrapingp: PM10 Emissions (lb/day) = 1.5 x (silt content/12)0.9 x (mean vehicle weight)0.45 x VMT x (1 - control efficiency)
Storage Pilesq: PM10 Emissions (lb/day) = 1.7 x (silt content/1.5) x ((365-precipitation days)/235) x wind speed percent/15 x TSP fraction x Area) x (1 - control efficiency)
Material Handlingr: PM10 Emissions (lb/day) = (0.0032 x aerodynamic particle size multiplier x (wind speed (mph)/5)1.3/(moisture content/2)1.4 x
dirt handled (lb/day)/2,000 (lb/ton) x (1 - control efficiency)
|  | Control Efficiency | Unmitigated PM10t
Description |  | % | lb/day
Scraping |  | 61 | 1.4
Storage Piles |  | 61 | 1.69
Material Handling |  | 61 | 0.05
Total |  |  | 3.14
Incremental Increase in Onsite Combustion Emissions from Onroad Mobile Vehicles
Equation: Emission Factor (lb/mile) x No. of One-Way Trips/Day x 2 x Trip length (mile) = Mobile Emissions (lb/day)
| CO | NOx | PM10
Vehicle | lb/day | lb/day | lb/day
Haul Truck | 0.025645 | 0.083692 | 0.0039914
Water Truck | 1.9 | 6.2 | 0.3
Total | 1.9256 | 6.2837 | 0.30399
Total Incremental Localized Emissions from Construction Activities
| CO | NOx | PM10
Sources | lb/day | lb/day | lb/day
On-site Emissions | 29.2667 | 68.849 | 6.3388
Significance Thresholdu | 288 | 172 | 8
Exceed Significance? | NO | NO | NO
Combustion and Fugitive Summary |  | PM2.5 Fractionv | PM10 | PM2.5 |  | Percentage
|  |  | lb/day | lb/day |  | Contribution
Combustion (Offroad) |  | 0.92 | 2.8949 | 2.6633 |  | 73.66%
Combustion (Onroad) |  | 0.964 | 0.30399 | 0.29305 |  | 8.105%
Fugitive |  | 0.21 | 3.14 | 0.6594 |  | 18.24%
Total |  |  | 6.3388 | 3.6157
Significance Thresholdu |  |  |  | 5
Exceed Significance? |  |  |  | NO
Notes:
Project specific data may be entered into shaded cells. Changing the values in the shaded cells will not affect the integrity of the worksheets. Verify that units of values entered match units for cell.
Adding lines or entering values with units different than those associated with the shaded cells may alter the integrity of the sheets or produce incorrect results.
a) SCAQMD, estimated from survey data, Sept 2004
b) Equipment name must match CARB Off-Road Model (see Off-Road Model EF worksheet) equipment name for sheet to look up EFs automatically.
c) SCAB values provided by the ARB, Oct 2006. Assumed equipment is diesel fueled.
d) USEPA, AP-42, July 1998, Table 11.9-3 Typical Values for Correction Factors Applicable to the Predictive Emission Factor Equations
e) Mean vehicle weight (120,460 pound empty with a 75,000 pound capacity) estimated from 631G Model Scraper Caterpillar Performance Handbook, Edition 33. Scraper in the same horsepower
range (450-490 hp) as the composite ARB emission factors.
f) Caterpiller G31G has a 11.5 foot wide blade, with an assumed 2 foot overlap (9.5 foot wide). Vehicle miles traveled (VMT) = (130,000 sq ft/9.5 foot x mile/5,280 ft)/3 days = 0.86 miles
g) Table A9-9-E2, SCAQMD CEQA Air Quality Handbook, 1993
h) Mean wind speed percent - percent of time mean wind speed exceeds 12 mph
i) Assumed storage piles are 0.11 acres in size
j) USEPA, AP-42, Jan 1995, Section 13.2.4 Aggregate Handling and Storage Piles, p 13.2.4-3 Aerodynamic particle size multiplier for < 10 μm
k) Mean wind speed - maximum of daily average wind speeds reported in 1981 meteorological data.
l) Assuming 778 cubic yards of dirt handled [(778 cyd x 2,500 lb/cyd)/3 days = 648,333 lb/day]
m) 2009 fleet year. http://www.aqmd.gov/ceqa/handbook/onroad/onroad.html.
n) Assumed 30 cubic yd truck capacity for 778 cyd of dirt and 96 cyd of debris [(874 cyd x truck/30 cyd)/3 days = 10 one-way truck trips/day]. Assumed haul truck travels 0.1 miles through facility
o) Assumed six foot wide water truck traverses over 130,000 square feet of disturbed area
p) USEPA, AP-42, July 1998, Equation 1b and Table 13.2.2-2, AP-42, December 2003. Also see comment g of Table 11.9-1
r) USEPA, Fugitive Dust Background Document and Technical Information Document for Best Available Control Measures, Sept 1992, EPA-450/2-92-004, Equation 2-12
s) USEPA, AP-42, Jan 1995, Section 13.2.4 Aggregate Handling and Storage Piles, Equation 1
t) Includes watering at least three times a day per Rule 403 (61% control efficiency).
u) Illustration purpose showing the most stringent LSTs. Please consult App. C of the Methodology Paper for applicable LSTs.
v) ARB's CEIDARS database PM2.5 fractions - construction dust category for fugitive and diesel vehicle exhaust category for combustion.

## Grading
Example |  | Construction Activity
Three Acre Site |  | Grading | 130000 | Square Feeta
Site Preparation Schedule - | 6 | daysa
Equipment Typea,b | No. of Equipment | hr/day | Crew Size
Scrapers | 1 | 8 | 5
Graders | 1 | 8
Tractors/Loaders/Backhoes | 1 | 7
Construction Equipment Emission Factors
| CO | NOx | PM10
Equipment Typec | lb/hr | lb/hr | lb/hr
Scrapers | 1.3278 | 3.063 | 0.13214
Graders | 0.64284 | 1.5237 | 0.079577
Tractors/Loaders/Backhoes | 0.39929 | 0.72266 | 0.055902
Fugitive Dust Clearing Parameters - Scraping
Silt Contentd | Mean Vehicle Weighte | Vehicle Miles Traveledf
ton
6.9 | 88.73 | 0.43
Fugitive Dust Stockpiling Parameters
Silt Contentd | Precipitation Daysg | Mean Wind Speed Percenth | TSP Fraction | Areai (acres)
6.9 | 10 | 100 | 0.5 | 0.11
Fugitive Dust Material Handling
Aerodynamic Particle Size Multiplierj | Mean Wind Speedk | Moisture Contentf | Dirt Handleda | Dirt Handledl
| mph |  | cy | lb/day
0.35 | 10 | 7.9 | 778 | 324167
Construction Vehicle (Mobile Source) Emission Factors
| CO | NOx | PM10
| lb/mile | lb/mile | lb/mile
Heavy-Duty Truckm | 0.012822 | 0.041846 | 0.0019957
Construction Worker Number of Trips and Trip Length
Vehicle | No. of One-Way | One WayTrip Length
| Trips/Day | (miles)
Haul Truckn | 5 | 0.1
Water Trucko | 3 | 4.2
Incremental Increase in Onsite Combustion Emissions from Construction Equipment
Equation: Emission Factor (lb/hr) x No. of Equipment x Work Day (hr/day) = Onsite Construction Emissions (lb/day)
| CO | NOx | PM10
Equipment Type | lb/day | lb/day | lb/day
Scrapers | 10.622 | 24.5043 | 1.0571
Graders | 5.1427 | 12.1899 | 0.63661
Tractors/Loaders/Backhoes | 2.795 | 5.0586 | 0.39131
Total | 18.5598 | 41.7528 | 2.09
Incremental Increase in Fugitive Dust Emissions from Construction Operations
Equations:
Scrapingp: PM10 Emissions (lb/day) = 1.5 x (silt content/12)0.9 x (mean vehicle weight)0.45 x VMT x (1 - control efficiency)
Storage Pilesq: PM10 Emissions (lb/day) = 1.7 x (silt content/1.5) x ((365-precipitation days)/235) x wind speed percent/15 x TSP fraction x Area) x (1 - control efficiency)
Material Handlingr: PM10 Emissions (lb/day) = (0.0032 x aerodynamic particle size multiplier x (wind speed (mph)/5)1.3/(moisture content/2)1.4 x dirt handled (lb/day)/2,000 (lb/ton)
(1 - control efficiency)
|  | Control Efficiency | PM10s
Description |  | % | lb/day
Scraping |  | 61 | 0.7
Storage Piles |  | 61 | 1.69
Material Handling |  | 61 | 0.03
Total |  |  | 2.42
Incremental Increase in Onsite Combustion Emissions from Onroad Mobile Vehicles
Equation: Emission Factor (lb/mile) x No. of One-Way Trips/Day x 2 x Trip length (mile) = Mobile Emissions (lb/day)
| CO | NOx | PM10
Vehicle | lb/day | lb/day | lb/day
Haul Truck | 0.012822 | 0.041846 | 0.0019957
Water Truck | 0.32 | 1.05 | 0.05
Total | 0.33282 | 1.0918 | 0.051996
Total Incremental Localized Emissions from Construction Activities
| CO | NOx | PM10
Sources | lb/day | lb/day | lb/day
On-site Emissions | 18.8926 | 42.8446 | 4.562
Significance Thresholdt | 288 | 172 | 8
Exceed Significance? | NO | NO | NO
Combustion and Fugitive Summary |  | PM2.5 Fractionu | PM10 | PM2.5 | Percentage
|  |  | lb/day | lb/day | Contribution
Combustion (Offroad) |  | 0.92 | 2.09 | 1.9228 | 77.5%
Combustion (Onroad) |  | 0.964 | 0.051996 | 0.050124 | 2.02%
Fugitive |  | 0.21 | 2.42 | 0.5082 | 20.48%
Total |  |  | 4.562 | 2.4811
Significance Thresholdt |  |  |  | 5
Exceed Significance? |  |  |  | NO
Notes:
Project specific data may be entered into shaded cells. Changing the values in the shaded cells will not affect the integrity of the worksheets. Verify that units of values entered match units for cell.
Adding lines or entering values with units different than those associated with the shaded cells may alter the integrity of the sheets or produce incorrect results.
a) SCAQMD, estimated from survey data, Sept 2004
b) Equipment name must match CARB Off-Road Model (see Off-Road Model EF worksheet) equipment name for sheet to look up EFs automatically.
c) SCAB values provided by the ARB, Oct 2006. Assumed equipment is diesel fueled.
d) USEPA, AP-42, July 1998, Table 11.9-3 Typical Values for Correction Factors Applicable to the Predictive Emission Factor Equations
e) Mean vehicle weight (120,460 pound empty with a 75,000 pound capacity) estimated from 631G Model Scraper Caterpillar Performance Handbook, Edition 33. Scraper in the same horsepower
range (450-490 hp) as the composite ARB emission factors.
f) Caterpiller G31G has a 11.5 foot wide blade, with an assumed 2 foot overlap (9.5 foot wide). Vehicle miles traveled (VMT) = (130,000 sq ft/9.5 foot x mile/5,280 ft)/6 days = 0.43 miles
g) Table A9-9-E2, SCAQMD CEQA Air Quality Handbook, 1993
h) Mean wind speed percent - percent of time mean wind speed exceeds 12 mph. At least one meteorological site recorded wind speeds greater than 12 mph over a 24-hour period in 1981.
i) Assumed storage piles are 0.11 acres in size
j) USEPA, AP-42, Jan 1995, Section 13.2.4 Aggregate Handling and Storage Piles, p 13.2.4-3 Aerodynamic particle size multiplier for < 10 μm
k) Mean wind speed - maximum of daily average wind speeds reported in 1981 meteorological data.
l) Assuming 778 cubic yards of dirt handled [(778 cyd x 2,500 lb/cyd)/ days = 324,167 lb/day]
m) 2009 fleet year. http://www.aqmd.gov/ceqa/handbook/onroad/onroad.html.
n) Assumed 30 cubic yd truck capacity for 778 cyd of dirt [(778 cy x truck/30 cy)/6 days = 5 one-way truck trips/day]. Assumed haul truck travels 0.1 miles through facility. Multiple trucks may be used.
o) Assumed six foot wide water truck traverses over 130,000 square feet of disturbed area
p) USEPA, AP-42, July 1998, Equation 1b and Table 13.2.2-2, AP-42, December 2003. Also see comment g of Table 11.9-1
q) USEPA, AP-42, Jan 1995, Section 13.2.4 Aggregate Handling and Storage Piles, Equation 1
r) USEPA, Fugitive Dust Background Document and Technical Information Document for Best Available Control Measures, Sept 1992, EPA-450/2-92-004, Equation 2-12
s) Includes watering at least three times a day per Rule 403 (61% control efficiency).
t) Illustration purpose showing the most stringent LSTs. Please consult App. C of the Methodology Paper for applicable LSTs.
u) ARB's CEIDARS database PM2.5 fractions - construction dust category for fugitive and diesel vehicle exhaust category for combustion.

## Building
Example |  | Construction Activity
Three Acre Site |  | Building | 124000 | Square Foot Structurea
Construction Schedule Unknown
Equipment Typea,b | No. of Equipment | hr/day | Crew Size
Forklifts | 2 | 7 | 8
Cranes | 1 | 8
Tractors/Loaders/Backhoes | 1 | 6
Generator Sets | 1 | 8
Electric Welders | 3 | 8
Construction Equipment Combustion Emission Factors
| CO | NOx | PM10
Equipment Typec | lb/hr | lb/hr | lb/hr
Forklifts | 0.2366 | 0.55602 | 0.030238
Cranes | 0.57052 | 1.5293 | 0.067798
Tractors/Loaders/Backhoes | 0.39929 | 0.72266 | 0.055902
Generator Sets | 0.33785 | 0.67183 | 0.04139
Electric Welders | N/A | N/A | N/A
Construction Vehicle (Mobile Source) Emission Factors
| CO | NOx | PM10
| lb/mile | lb/mile | lb/mile
Heavy-Duty Truckd | 0.012822 | 0.041846 | 0.0019957
Construction Worker Number of Trips and Trip Length
Vehicle | No. of One-Way | Trip Length
| Trips/Day | (miles)
Flatbed Trucke | 30 | 0.1
Water Truckf | 3 | 4.5
Incremental Increase in Onsite Combustion Emissions from Construction Equipment
Equation: Emission Factor (lb/hr) x No. of Equipment x Work Day (hr/day) = Onsite Construction Emissions (lb/day)
| CO | NOx | PM10
Equipment Type | lb/day | lb/day | lb/day
Fork Lifts | 3.3124 | 7.7843 | 0.42333
Cranes | 4.5642 | 12.2348 | 0.54239
Tractors/Loaders/Backhoes | 2.3957 | 4.3359 | 0.33541
Generator Sets | 2.7028 | 5.3746 | 0.33112
Electric Welders | N/A | N/A | N/A
Total | 12.9751 | 29.7296 | 1.6322
Incremental Increase in Onsite Combustion Emissions from Onroad Mobile Vehicles
Equation: Emission Factor (lb/mile) x No. of One-Way Trips/Day x 2 x Trip length (mile) = Mobile Emissions (lb/day)
| CO | NOx | PM10
Vehicle | lb/day | lb/day | lb/day
Flatbed Truck | 0.076934 | 0.25108 | 0.011974
Water Truck | 0.35 | 1.13 | 0.054
Total | 0.42693 | 1.3811 | 0.065974
Total Incremental Combustion Emissions from Construction Activities
| CO | NOx | PM10
Sources | lb/day | lb/day | lb/day
On-Site Emissions | 13.4021 | 31.1106 | 1.6982
Significance Thresholdg | 288 | 172 | 8
Exceed Significance? | NO | NO | NO
Combustion and Fugitive Summary |  | PM2.5 Fractionh | PM10 | PM2.5 | Percentage
|  |  | lb/day | lb/day | Contribution
Combustion (Offroad) |  | 0.92 | 1.6322 | 1.5017 | 95.94%
Combustion (Onroad) |  | 0.964 | 0.065974 | 0.063599 | 4.063%
Fugitive |  | 0.21 | 0 | 0 | 0%
Total |  |  | 1.6982 | 1.5653
Significance Thresholdg |  |  |  | 5
Exceed Significance? |  |  |  | NO
Notes:
Project specific data may be entered into shaded cells. Changing the values in the shaded cells will not affect the integrity of the worksheets. Verify that units of values entered match units for cell.
Adding lines or entering values with units different than those associated with the shaded cells may alter the integrity of the sheets or produce incorrect results.
a) SCAQMD, estimated from survey data, Sept 2004
b) Equipment name must match CARB Off-Road Model (see Off-Road Model EF worksheet) equipment name for sheet to look up EFs automatically.
c) SCAB values provided by the ARB, Oct 2006. Assumed equipment is diesel fueled except the welders which are powered by the generator.
d) 2009 fleet year. http://www.aqmd.gov/ceqa/handbook/onroad/onroad.html.
e) Assumed haul truck travels 0.1 miles through facility
f) Assumed six foot wide water truck traverses over 140,000 square feet of disturbed area
g) Illustration purpose showing the most stringent LSTs. Please consult App. C of the Methodology Paper for applicable LSTs.
h) ARB's CEIDARS database PM2.5 fractions - construction dust category for fugitive and diesel vehicle exhaust category for combustion.

## Asphalt
Example |  | Construction Activity
Three Acre Site |  | Architectural Coating and Asphalt Paving of Parking Lot
Construction Schedule - | 10 | daysa
Equipment Typea,b | No. of Equipment | hr/day | Crew Size
Pavers | 1 | 8 | 8
Paving Equipment | 1 | 8
Rollers | 2 | 8
Cement and Mortar Mixers | 1 | 3
Tractors/Loaders/Backhoes | 1 | 8
Construction Equipment Combustion Emission Factors
| CO | NOx | PM10
Equipment Typec | lb/hr | lb/hr | lb/hr
Pavers | 0.57556 | 1.0321 | 0.073879
Paving Equipment | 0.45437 | 0.93999 | 0.065507
Rollers | 0.42725 | 0.81657 | 0.057376
Cement and Mortar Mixers | 0.044043 | 0.062635 | 0.0039721
Tractors/Loaders/Backhoes | 0.39929 | 0.72266 | 0.055902
Construction Vehicle (Mobile Source) Emission Factors
| CO | NOx | PM10
| lb/mile | lb/mile | lb/mile
Heavy-Duty Truckd | 0.012822 | 0.041846 | 0.0019957
Construction Worker Number of Trips and Trip Length
Vehicle | No. of One-Way | Trip Length
| Trips/Day | (miles)
Delivery Trucke | 9 | 0.1
Water Truckf | 3 | 4.5
Incremental Increase in Onsite Combustion Emissions from Construction Equipment
Equation: Emission Factor (lb/hr) x No. of Equipment x Work Day (hr/day) = Onsite Construction Emissions (lb/day)
| CO | NOx | PM10
Equipment Type | lb/day | lb/day | lb/day
Pavers | 4.6 | 8.26 | 0.59
Paving Equipment | 3.63 | 7.52 | 0.52
Rollers | 6.84 | 13.07 | 0.92
Cement and Mortar Mixers | 0.13 | 0.19 | 0.01
Tractors/Loaders/Backhoes | 3.19 | 5.78 | 0.45
Total | 18.39 | 34.82 | 2.49
Incremental Increase in Onsite Combustion Emissions from Onroad Mobile Vehicles
Equation: Emission Factor (lb/mile) x No. of One-Way Trips/Day x 2 x Trip length (mile) = Mobile Emissions (lb/day)
| CO | NOx | PM10
Vehicle | lb/day | lb/day | lb/day
Delivery Truck | 0.02 | 0.08 | 0.004
Water Truck | 0.35 | 1.13 | 0.05
Total | 0.37 | 1.21 | 0.054
Total Incremental Combustion Emissions from Construction Activities
| CO | NOx | PM10
Sources | lb/day | lb/day | lb/day
On-Site Emissions | 18.76 | 36.03 | 2.544
Significance Thresholdg | 288 | 172 | 8
Exceed Significance? | NO | NO | NO
Combustion and Fugitive Summary |  | PM2.5 Fractionh | PM10 | PM2.5 | Percentage
|  |  | lb/day | lb/day | Contribution
Combustion (Offroad) |  | 0.92 | 2.49 | 2.2908 | 97.78%
Combustion (Onroad) |  | 0.964 | 0.054 | 0.052056 | 2.222%
Fugitive |  | 0.21 | 0 | 0 | 0%
Total |  |  | 2.544 | 2.3429
Significance Thresholdg | Significance Thresholdg |  |  | 5
Exceed Significance? |  |  |  | NO
Notes:
Project specific data may be entered into shaded cells. Changing the values in the shaded cells will not affect the integrity of the worksheets. Verify that units of values entered match units for cell.
Adding lines or entering values with units different than those associated with the shaded cells may alter the integrity of the sheets or produce incorrect results.
a) SCAQMD, estimated from survey data, Sept 2004
b) Equipment name must match CARB Off-Road Model (see Off-Road Model EF worksheet) equipment name for sheet to look up EFs automatically.
c) SCAB values provided by the ARB, Oct 2006. Assumed equipment is diesel fueled.
d) 2009 fleet year. http://www.aqmd.gov/ceqa/handbook/onroad/onroad.html.
e) Assumed haul truck travels 0.1 miles through facility
f) Assumed six foot wide water truck traverses over 140,000 square feet of disturbed area
g) Illustration purpose showing the most stringent LSTs. Please consult App. C of the Methodology Paper for applicable LSTs.
h) ARB's CEIDARS database PM2.5 fractions - construction dust category for fugitive and diesel vehicle exhaust category for combustion.

## Off-Road Model EF
Sum of Ems Factor #/hr |  | Year | Pollutant
2009
Eq Name | Hp | CO | NOx | PM10 | SOx | VOC
Aerial Lifts | Composite | 0.21485 | 0.37483 | 0.0259 | 0.00039921 | 0.071007
Air Compressors | Composite | 0.3699 | 0.76638 | 0.054653 | 0.00071132 | 0.11795
Bore/Drill Rigs | Composite | 0.51997 | 1.2287 | 0.054061 | 0.0017461 | 0.11616
Cement and Mortar Mixers | Composite | 0.044043 | 0.062635 | 0.0039721 | 0.00010862 | 0.010655
Concrete/Industrial Saws | Composite | 0.43403 | 0.69059 | 0.058076 | 0.00069733 | 0.13634
Cranes | Composite | 0.57052 | 1.5293 | 0.067798 | 0.0013771 | 0.16832
Crawler Tractors | Composite | 0.66163 | 1.4607 | 0.089793 | 0.0012582 | 0.19614
Crushing/Proc. Equipment | Composite | 0.74405 | 1.513 | 0.097632 | 0.0014565 | 0.22736
Dumpers/Tenders | Composite | 0.034473 | 0.066179 | 0.003948 | 9.6739e-05 | 0.011365
Excavators | Composite | 0.56967 | 1.234 | 0.068124 | 0.0013154 | 0.15841
Forklifts | Composite | 0.2366 | 0.55602 | 0.030238 | 0.00060284 | 0.074091
Generator Sets | Composite | 0.33785 | 0.67183 | 0.04139 | 0.00069799 | 0.10201
Graders | Composite | 0.64284 | 1.5237 | 0.079577 | 0.0014961 | 0.18251
Off-Highway Tractors | Composite | 0.86641 | 2.0818 | 0.10171 | 0.0016718 | 0.24698
Off-Highway Trucks | Composite | 0.79306 | 2.5505 | 0.092893 | 0.0026589 | 0.25968
Other Construction Equipment | Composite | 0.42914 | 1.0812 | 0.047089 | 0.001269 | 0.11303
Other General Industrial Equipment | Composite | 0.62812 | 1.7488 | 0.077949 | 0.0016001 | 0.19412
Other Material Handling Equipment | Composite | 0.58014 | 1.6943 | 0.075299 | 0.0015432 | 0.18674
Pavers | Composite | 0.57556 | 1.0321 | 0.073879 | 0.00089495 | 0.1867
Paving Equipment | Composite | 0.45437 | 0.93999 | 0.065507 | 0.0007931 | 0.14055
Plate Compactors | Composite | 0.02634 | 0.032139 | 0.0017748 | 6.7127e-05 | 0.0050883
Pressure Washers | Composite | 0.067986 | 0.10197 | 0.0074027 | 0.0001254 | 0.021169
Pumps | Composite | 0.31471 | 0.57791 | 0.04097 | 0.00059046 | 0.099064
Rollers | Composite | 0.42725 | 0.81657 | 0.057376 | 0.0007697 | 0.12502
Rough Terrain Forklifts | Composite | 0.48151 | 0.85051 | 0.071851 | 0.00081607 | 0.13678
Rubber Tired Dozers | Composite | 1.502 | 3.1254 | 0.13468 | 0.0024517 | 0.35076
Rubber Tired Loaders | Composite | 0.52141 | 1.2255 | 0.068843 | 0.0012006 | 0.15297
Scrapers | Composite | 1.3278 | 3.063 | 0.13214 | 0.0026872 | 0.3347
Signal Boards | Composite | 0.095895 | 0.16782 | 0.009553 | 0.00021415 | 0.023422
Skid Steer Loaders | Composite | 0.25652 | 0.30566 | 0.02758 | 0.00037483 | 0.078296
Surfacing Equipment | Composite | 0.65893 | 1.6559 | 0.063863 | 0.0016676 | 0.16466
Sweepers/Scrubbers | Composite | 0.54751 | 0.90587 | 0.073331 | 0.00091561 | 0.16887
Tractors/Loaders/Backhoes | Composite | 0.39929 | 0.72266 | 0.055902 | 0.00077513 | 0.11086
Trenchers | Composite | 0.4992 | 0.79104 | 0.06626 | 0.00069611 | 0.17615
Welders | Composite | 0.22807 | 0.30146 | 0.02798 | 0.00031746 | 0.084652