## fuel-summary
| Fleet Inventory Equipment Count (including <25hp non-electric and low-use equipment) |  |  | Fleet Inventory Annual Emissions (including <25hp non-electric and low-use equipment)
| In-Use (any fuel) | Low-Use (any fuel) | Total (any fuel) | ROG (short tons) | CO (short tons) | NOX (short tons) | PM10 (short tons) | PM2.5 (short tons) | CO2e (metric tons) | SOX (short tons)
Overall Fleet | 167 | 0 | 167 | 6.1166 | 63.8121 | 23.7125 | 0.59729 | 0.53494 | 2579.2014 | 0.0091249
Overall Fleet Percent | 100% | 0% | -- | -- | -- | -- | -- | -- | -- | --
Diesel | 98 | 0 | 98 | 2.0459 | 6.8963 | 11.5023 | 0.47775 | 0.43953 | 1059.8589 | 0.0051298
Tier 4 | 9 | 0 | 9 | 0.013 | 0.41784 | 0.24982 | 0.007417 | 0.0068236 | 97.6997 | 0.00047288
Tier 4i | 2 | 0 | 2 | 0.014687 | 0.17649 | 0.15114 | 0.010119 | 0.0093091 | 29.1638 | 0.00014116
Tier 3 | 3 | 0 | 3 | 0.011551 | 0.12766 | 0.16507 | 0.0081809 | 0.0075265 | 34.2289 | 0.00016567
Tier 2 | 13 | 0 | 13 | 0.10539 | 0.76634 | 1.1646 | 0.039933 | 0.036739 | 139.0683 | 0.0006731
≤ Tier 1 | 71 | 0 | 71 | 1.9013 | 5.408 | 9.7717 | 0.4121 | 0.37913 | 759.6982 | 0.003677
On-Road | 0 | 0 | 0 | 0 | 0 | 0 | 0 | 0 | 0 | 0
Gasoline | 51 | 0 | 51 | 3.3503 | 50.9788 | 10.5376 | 0.09868 | 0.074558 | 1279.4035 | 0.0039951
Pre-2010 | 38 | 0 | 38 | 3.3175 | 48.6939 | 10.4594 | 0.077914 | 0.058868 | 1008.7854 | 0.00315
2010 and Newer | 13 | 0 | 13 | 0.032829 | 2.2848 | 0.078183 | 0.020766 | 0.01569 | 270.6181 | 0.00084504
LPG | 18 | 0 | 18 | 0.72038 | 5.937 | 1.6725 | 0.02086 | 0.02086 | 239.939 | 0
Pre-2010 | 15 | 0 | 15 | 0.71396 | 5.8072 | 1.6686 | 0.018331 | 0.018331 | 210.8535 | 0
2010 and Newer | 3 | 0 | 3 | 0.006414 | 0.1298 | 0.0038997 | 0.0025286 | 0.0025286 | 29.0855 | 0
Electric | 155 | 0 | 155 | 0 | 0 | 0 | 0 | 0 | 0 | 0

## fleet-calculator
CONFIDENTIAL - THIS TAB FOR USE BY AIRPORT ONLY | [12 empty] | CONFIDENTIAL - THIS TAB FOR USE BY AIRPORT ONLY |  |  | Calendar Year | 2017 |  | input cell | formula cell | Emission Factors and Deterioration Rates (g/bhp-hr [no fuel correction]) | [11 empty] | Fuel Correction Factors |  |  |  |  | Annual Emissions | [5 empty] | =IF($S$6:$S$2000="","",IF($V$6#="Electric","--",IF(($W$2-$Z$6#)<=0,$AL$6#,IF($AL$6#*($W$2-$Z$6#)<IF($V$6#="Diesel",IF($X$6#<=50,5000,12000),IF($Z$6#>2007,10000,7000)),$AL$6#*($W$2-$Z$6#),IF($V$6#="Diesel",IF($X$6#<=50,5000,12000),IF($Z$6#>2007,10000,7000))))))
[46 empty] | [1] | [2] | [3] |  | References
Fleet Operator | Owner GSE Type Designation | GSE Category | Vehicle Type | Vehicle Manufacturer | Your Vehicle Number | Engine Model Year | Engine Horsepower | Designated Low Use | On-Road Engine | Purchase Year / Type if Electric | Emission Factor (only if non-standard; units of g/bhp-hr) | Fuel Type | Equipment Designation | Off-/On-Road (all LPG as off-road) | EMFAC Engine Surrogate (on-road only) | Fuel | Engine Tier (off-road diesel only) | Horsepower (or default) | Horsepower Bin | Model Year (or default) | THCzh Exh (fully deteriorated for on-road equipment) | THCdr Exh | COzh Exh (fully deteriorated for on-road equipment) | COdr Exh | NOXzh Exh (fully deteriorated for on-road equipment) | NOXdr Exh | PMzh Exh (fully deteriorated for on-road equipment) | PMdr Exh | CO2zh Exh (fully deteriorated for on-road equipment) | CO2dr Exh | Low-/In- Use | Activity (hours per year) | THC Fuel Correction Factor | NOX Fuel Correction Factor | PM Fuel Correction Factor | CO Fuel Correction Factor | Load Factor | ROG (grams) | CO (grams) | NOX (grams) | PM10 (grams) | PM2.5 (grams) | CO2 (grams) | CH4 (grams) | N2O (grams) | CO2e (grams) | FUEL (gallons) | SOX (grams) | Deterioration Rate Hours | [1] https://www.ghgprotocol.org/sites/default/files/ghgp/Global-Warming-Potential-Values%20%28Feb%2016%202016%29_1.pdf [2] https://www.epa.gov/sites/default/files/2021-04/documents/emission-factors_apr2021.pdf [3] https://www.epa.gov/sites/production/files/2014-01/gallonspoundsconversion.xls [4] Deterioration rate caps were provided by SCAQMD by email on August 13, 2020.
| Air Conditioner |  |  |  |  | 2011 | 149.4 | No | No |  |  | Electric | Air Conditioner | Off-Road | -- | Electric | -- | 149.4 | -- | -- | -- | -- | -- | -- | -- | -- | -- | -- | -- | -- | In-Use | 388 | -- | -- | -- | -- | -- | 0 | 0 | 0 | 0 | 0 | 0 | 0 | 0 | 0 | 0 | 0 | --
| Air Conditioner |  |  |  |  | 2006 | 90 | No | No |  |  | Diesel | Air Conditioner | Off-Road | -- | Diesel | Tier 2 | 90 | 100 | 2006 | 0.19 | 2.71e-05 | 3.09 | 8.21e-05 | 4.5529 | 6.77e-05 | 0.18744 | 1.37e-05 | 585.981 | 0 | In-Use | 388 | 0.9 | 0.93 | 0.71 | 1 | 0.335 | 3893.9423 | 40246.52 | 52675.6748 | 2042.5009 | 1879.1008 | 6854922.3897 | 114.1368 | 328.9826 | 6955812.6137 | 671.393 | 33.6668 | 4268
| Air Conditioner |  |  |  |  | 2011 | 149.4 | No | No |  |  | Electric | Air Conditioner | Off-Road | -- | Electric | -- | 149.4 | -- | -- | -- | -- | -- | -- | -- | -- | -- | -- | -- | -- | In-Use | 388 | -- | -- | -- | -- | -- | 0 | 0 | 0 | 0 | 0 | 0 | 0 | 0 | 0 | 0 | 0 | --
| Air Conditioner |  |  |  |  | 2011 | 149.4 | No | No |  |  | Electric | Air Conditioner | Off-Road | -- | Electric | -- | 149.4 | -- | -- | -- | -- | -- | -- | -- | -- | -- | -- | -- | -- | In-Use | 388 | -- | -- | -- | -- | -- | 0 | 0 | 0 | 0 | 0 | 0 | 0 | 0 | 0 | 0 | 0 | --
| Air Conditioner |  |  |  |  | 2011 | 149.4 | No | No |  |  | Electric | Air Conditioner | Off-Road | -- | Electric | -- | 149.4 | -- | -- | -- | -- | -- | -- | -- | -- | -- | -- | -- | -- | In-Use | 388 | -- | -- | -- | -- | -- | 0 | 0 | 0 | 0 | 0 | 0 | 0 | 0 | 0 | 0 | 0 | --
| Air Conditioner |  |  |  |  | 2011 | 149.4 | No | No |  |  | Electric | Air Conditioner | Off-Road | -- | Electric | -- | 149.4 | -- | -- | -- | -- | -- | -- | -- | -- | -- | -- | -- | -- | In-Use | 388 | -- | -- | -- | -- | -- | 0 | 0 | 0 | 0 | 0 | 0 | 0 | 0 | 0 | 0 | 0 | --
| Air Conditioner |  |  |  |  | 2016 |  | No | No |  |  | Diesel | Air Conditioner | Off-Road | -- | Diesel | Tier 4 | 96 | 100 | 2016 | 0.05 | 1.17e-05 | 3.05 | 8.1e-05 | 2.3647 | 3.12e-05 | 0.14681 | 6.86e-06 | 585.981 | 0 | In-Use | 388 | 0.9 | 0.95 | 0.9 | 1 | 0.335 | 741.1184 | 38450.3051 | 28175.6159 | 1678.6038 | 1544.3155 | 7311917.2157 | 121.7459 | 350.9147 | 7419533.4546 | 716.1525 | 35.9112 | 388
| Air Conditioner |  |  |  |  | 1997 |  | No | No |  |  | Diesel | Air Conditioner | Off-Road | -- | Diesel | ≤ Tier 1 | 96 | 100 | 1997 | 0.99 | 4.58e-05 | 3.49 | 9.23e-05 | 8.302 | 0.00019166 | 0.722 | 5.2576e-05 | 585.981 | 0 | In-Use | 388 | 0.9 | 0.93 | 0.71 | 1 | 0.335 | 18282.2503 | 52485.899 | 113600.6581 | 10011.0641 | 9210.1789 | 7311917.2157 | 121.7459 | 350.9147 | 7419533.4546 | 716.1525 | 35.9112 | 7760
| Air Start |  |  |  |  | 2008 | 352.3 | No | No |  |  | Diesel | Air Start Unit | Off-Road | -- | Diesel | Tier 3 | 352.3 | 600 | 2008 | 0.1 | 2.5e-05 | 0.92 | 1.82e-05 | 2.5672 | 3.33e-05 | 0.11155 | 5.63e-06 | 527.0956 | 0 | In-Use | 80 | 0.9 | 0.95 | 0.86 | 1 | 0.335 | 1213.2696 | 8810.0321 | 23241.8913 | 938.6626 | 863.5696 | 4976647.0192 | 82.8629 | 238.8401 | 5049892.9298 | 487.4287 | 24.4419 | 720
| Air Start |  |  |  |  | 2007 | 710 | No | No |  |  | Diesel | Air Start Unit | Off-Road | -- | Diesel | Tier 3 | 710 | 750 | 2007 | 0.1 | 2.5e-05 | 0.92 | 1.82e-05 | 2.598 | 3.37e-05 | 0.093921 | 4.74e-06 | 527.0956 | 0 | In-Use | 80 | 0.9 | 0.95 | 0.86 | 1 | 0.335 | 2486.579 | 17782.8077 | 47450.6837 | 1598.9817 | 1471.0632 | 10029575.3154 | 166.9959 | 481.341 | 10177189.8387 | 982.3286 | 49.2585 | 800
| Air Start |  |  |  |  | 2003 | 665 | No | No |  |  | Diesel | Air Start Unit | Off-Road | -- | Diesel | Tier 2 | 665 | 750 | 2003 | 0.14 | 2.22e-05 | 0.92 | 1.82e-05 | 5.4605 | 7.65e-05 | 0.10587 | 5.8e-06 | 527.0956 | 0 | In-Use | 80 | 0.9 | 0.93 | 0.71 | 1 | 0.335 | 3199.7066 | 16759.5236 | 91925.5577 | 1421.8334 | 1308.0867 | 9393898.0067 | 156.4116 | 450.8335 | 9532156.6799 | 920.0684 | 46.1365 | 1120
| Air Start |  |  |  |  | 1998 | 630 | No | No |  |  | Diesel | Air Start Unit | Off-Road | -- | Diesel | ≤ Tier 1 | 630 | 750 | 1998 | 0.32 | 1.12e-05 | 0.92 | 1.82e-05 | 6.2639 | 0.00010423 | 0.1566 | 8.31e-06 | 527.0956 | 0 | In-Use | 80 | 0.9 | 0.93 | 0.71 | 1 | 0.335 | 6196.7511 | 16000.359 | 100843.883 | 2028.6464 | 1866.3547 | 8899482.3222 | 148.1794 | 427.1054 | 9030464.2231 | 871.6437 | 43.7083 | 1520
| Air Start |  |  |  |  | 2008 |  | No | No |  |  | Gasoline | Air Start Unit | Off-Road | -- | Gasoline | -- | 118 | 175 | 2008 | 0.129 | 0.0001662 | 3.916 | 0.000815 | 0.137 | 0.0001806 | 0.06 | 0 | 753.25 | 0 | In-Use | 80 | 1 | 0.977 | 1 | 1 | 0.9 | 1943.2149 | 38255.7888 | 2216.5237 | 509.76 | 385.152 | 6399612 | 1880.5238 | 182.2213 | 6500927.0419 | 728.8852 | 20.2999 | 720
| Air Start |  |  |  |  | 1994 |  | No | No |  |  | Gasoline | Air Start Unit | Off-Road | -- | Gasoline | -- | 118 | 175 | 1994 | 1.61 | 4.15e-05 | 20.8 | 0.000815 | 12.94 | 0.000127 | 0.06 | 0 | 753.25 | 0 | In-Use | 80 | 0.85 | 0.867 | 1 | 0.795 | 0.9 | 11201.5243 | 150618.6343 | 97037.7484 | 509.76 | 385.152 | 6399612 | 1880.5238 | 182.2213 | 6500927.0419 | 728.8852 | 20.2999 | 1840
| Air Start |  |  |  |  | 2004 |  | No | No |  |  | Diesel | Air Start Unit | Off-Road | -- | Diesel | Tier 2 | 118 | 175 | 2004 | 0.22 | 2.63e-05 | 2.7 | 7.14e-05 | 4.1879 | 6.67e-05 | 0.14612 | 1.04e-05 | 527.0956 | 0 | In-Use | 80 | 0.9 | 0.93 | 0.71 | 1 | 0.335 | 851.8441 | 8773.3072 | 12520.6158 | 352.3678 | 324.1784 | 1666887.1651 | 27.7542 | 79.9975 | 1691420.2831 | 163.2603 | 8.1866 | 1040
| Air Start |  |  |  |  | 2002 |  | No | No |  |  | Diesel | Air Start Unit | Off-Road | -- | Diesel | Tier 1 | 118 | 175 | 2002 | 0.68 | 3.15e-05 | 2.7 | 7.14e-05 | 5.4404 | 0.00012616 | 0.18793 | 1.36e-05 | 527.0956 | 0 | In-Use | 80 | 0.9 | 0.93 | 0.71 | 1 | 0.335 | 2471.9981 | 8809.4344 | 16445.6794 | 458.6063 | 421.9178 | 1666887.1651 | 27.7542 | 79.9975 | 1691420.2831 | 163.2603 | 8.1866 | 1200
| Aircraft Tug |  |  |  |  | 2002 | 210 | No | No |  |  | Diesel | A/C Tug Narrow Body | Off-Road | -- | Diesel | Tier 1 | 210 | 300 | 2002 | 0.32 | 1.48e-05 | 0.92 | 2.43e-05 | 5.5271 | 0.00012823 | 0.16689 | 8.86e-06 | 527.0956 | 0 | In-Use | 382 | 0.9 | 0.93 | 0.71 | 1 | 0.536 | 18954.84 | 45545.0738 | 250398.4969 | 6644.903 | 6113.3108 | 22664014.9804 | 377.3636 | 1087.6951 | 22997582.2215 | 2219.786 | 111.3104 | 5730
| Aircraft Tug |  |  |  |  | 2016 | 200 | No | No |  |  | Diesel | A/C Tug Narrow Body | Off-Road | -- | Diesel | Tier 4 | 200 | 300 | 2016 | 0.05 | 1.17e-05 | 0.92 | 2.43e-05 | 0.8862 | 1.17e-05 | 0.029828 | 1.1e-06 | 527.0956 | 0 | In-Use | 382 | 0.9 | 0.95 | 0.9 | 1 | 0.536 | 2429.0621 | 38054.4942 | 34649.4689 | 1114.8081 | 1025.6235 | 21584776.1718 | 359.3939 | 1035.9001 | 21902459.2586 | 2114.0819 | 106.0099 | 382
| Aircraft Tug |  |  |  |  | 2017 | 110 | No | No |  |  | Diesel | A/C Tug Narrow Body | Off-Road | -- | Diesel | Tier 4 | 110 | 175 | 2017 | 0.05 | 1.17e-05 | 2.7 | 7.14e-05 | 1.152 | 1.52e-05 | 0.026 | 1.21e-06 | 527.0956 | 0 | In-Use | 382 | 0.9 | 0.95 | 0.9 | 1 | 0.536 | 1335.9842 | 61425.6467 | 24773.1019 | 536.4011 | 493.489 | 11871626.8945 | 197.6667 | 569.7451 | 12046352.5922 | 1162.745 | 58.3054 | 382
| Aircraft Tug |  |  |  |  | 2004 | 100 | No | No |  |  | Diesel | A/C Tug Narrow Body | Off-Road | -- | Diesel | Tier 2 | 100 | 175 | 2004 | 0.22 | 2.63e-05 | 2.7 | 7.14e-05 | 4.1879 | 6.67e-05 | 0.14612 | 1.04e-05 | 527.0956 | 0 | In-Use | 382 | 0.9 | 0.93 | 0.71 | 1 | 0.536 | 7817.6303 | 62542.9808 | 86052.0832 | 2874.9997 | 2644.9997 | 10792388.0859 | 179.697 | 517.9501 | 10951229.6293 | 1057.0409 | 53.0049 | 4966
| Aircraft Tug |  |  |  |  | 2004 | 87 | No | No |  |  | Diesel | A/C Tug Narrow Body | Off-Road | -- | Diesel | Tier 2 | 87 | 100 | 2004 | 0.46 | 3.33e-05 | 3.23 | 8.55e-05 | 4.4944 | 8.21e-05 | 0.18174 | 1.33e-05 | 585.981 | 0 | In-Use | 382 | 0.9 | 0.93 | 0.71 | 1 | 0.536 | 12131.3966 | 65100.8147 | 81211.3622 | 3133.845 | 2883.1374 | 10438327.1798 | 173.8017 | 500.9579 | 10591957.6818 | 1022.3631 | 51.266 | 4966
| Aircraft Tug |  |  |  |  | 2004 | 87 | No | No |  |  | Diesel | A/C Tug Narrow Body | Off-Road | -- | Diesel | Tier 2 | 87 | 100 | 2004 | 0.46 | 3.33e-05 | 3.23 | 8.55e-05 | 4.4944 | 8.21e-05 | 0.18174 | 1.33e-05 | 585.981 | 0 | In-Use | 382 | 0.9 | 0.93 | 0.71 | 1 | 0.536 | 12131.3966 | 65100.8147 | 81211.3622 | 3133.845 | 2883.1374 | 10438327.1798 | 173.8017 | 500.9579 | 10591957.6818 | 1022.3631 | 51.266 | 4966
| Aircraft Tug |  |  |  |  | 1999 | 200.4 | No | No |  |  | Electric | A/C Tug Narrow Body | Off-Road | -- | Electric | -- | 200.4 | -- | -- | -- | -- | -- | -- | -- | -- | -- | -- | -- | -- | In-Use | 382 | -- | -- | -- | -- | -- | 0 | 0 | 0 | 0 | 0 | 0 | 0 | 0 | 0 | 0 | 0 | --
| Aircraft Tug |  |  |  |  | 2003 | 200.4 | No | No |  |  | Electric | A/C Tug Narrow Body | Off-Road | -- | Electric | -- | 200.4 | -- | -- | -- | -- | -- | -- | -- | -- | -- | -- | -- | -- | In-Use | 382 | -- | -- | -- | -- | -- | 0 | 0 | 0 | 0 | 0 | 0 | 0 | 0 | 0 | 0 | 0 | --
| Aircraft Tug |  |  |  |  | 2001 |  | No | No |  |  | Electric | A/C Tug Narrow Body | Off-Road | -- | Electric | -- | 132 | -- | -- | -- | -- | -- | -- | -- | -- | -- | -- | -- | -- | In-Use | 382 | -- | -- | -- | -- | -- | 0 | 0 | 0 | 0 | 0 | 0 | 0 | 0 | 0 | 0 | 0 | --
| Aircraft Tug |  |  |  |  | 2002 |  | No | No |  |  | Gasoline | A/C Tug Narrow Body | Off-Road | -- | Gasoline | -- | 132 | 175 | 2002 | 1.06 | 3.81e-05 | 20.8 | 0.000815 | 7.64 | 9.17e-05 | 0.06 | 0 | 753.25 | 0 | In-Use | 382 | 1 | 0.977 | 1 | 1 | 0.8 | 47430.5206 | 1027437.407 | 321811.4484 | 2420.352 | 1828.7104 | 30385502.4 | 8928.7695 | 865.1908 | 30866548.5086 | 3460.7634 | 96.3842 | 5730
| Aircraft Tug |  |  |  |  | 2002 |  | No | No |  |  | Electric | A/C Tug Narrow Body | Off-Road | -- | Electric | -- | 132 | -- | -- | -- | -- | -- | -- | -- | -- | -- | -- | -- | -- | In-Use | 382 | -- | -- | -- | -- | -- | 0 | 0 | 0 | 0 | 0 | 0 | 0 | 0 | 0 | 0 | 0 | --
| Aircraft Tug |  |  |  |  | 2017 |  | No | No |  |  | Electric | A/C Tug Narrow Body | Off-Road | -- | Electric | -- | 132 | -- | -- | -- | -- | -- | -- | -- | -- | -- | -- | -- | -- | In-Use | 382 | -- | -- | -- | -- | -- | 0 | 0 | 0 | 0 | 0 | 0 | 0 | 0 | 0 | 0 | 0 | --
| Aircraft Tug |  |  |  |  | 2001 |  | No | No |  |  | Electric | A/C Tug Narrow Body | Off-Road | -- | Electric | -- | 132 | -- | -- | -- | -- | -- | -- | -- | -- | -- | -- | -- | -- | In-Use | 382 | -- | -- | -- | -- | -- | 0 | 0 | 0 | 0 | 0 | 0 | 0 | 0 | 0 | 0 | 0 | --
| Aircraft Tug |  |  |  |  | 2003 |  | No | No |  |  | Diesel | A/C Tug Narrow Body | Off-Road | -- | Diesel | Tier 2 | 132 | 175 | 2003 | 0.33 | 2.79e-05 | 2.7 | 7.14e-05 | 5.4404 | 9.97e-05 | 0.18793 | 1.33e-05 | 527.0956 | 0 | In-Use | 382 | 0.9 | 0.93 | 0.71 | 1 | 0.536 | 14104.4161 | 83293.8979 | 150148.9438 | 4971.1897 | 4573.4945 | 14245952.2734 | 237.2 | 683.6941 | 14455623.1106 | 1395.2941 | 69.9665 | 5348
| Aircraft Tug |  |  |  |  | 2006 |  | No | No |  |  | Diesel | A/C Tug Narrow Body | Off-Road | -- | Diesel | Tier 2 | 132 | 175 | 2006 | 0.16 | 2.57e-05 | 2.7 | 7.14e-05 | 3.9661 | 5.77e-05 | 0.15014 | 1.11e-05 | 527.0956 | 0 | In-Use | 382 | 0.9 | 0.93 | 0.71 | 1 | 0.536 | 7887.7079 | 81082.4082 | 105783.4855 | 3776.2168 | 3474.1194 | 14245952.2734 | 237.2 | 683.6941 | 14455623.1106 | 1395.2941 | 69.9665 | 4202
| Aircraft Tug |  |  |  |  | 2003 |  | No | No |  |  | Electric | A/C Tug Narrow Body | Off-Road | -- | Electric | -- | 132 | -- | -- | -- | -- | -- | -- | -- | -- | -- | -- | -- | -- | In-Use | 382 | -- | -- | -- | -- | -- | 0 | 0 | 0 | 0 | 0 | 0 | 0 | 0 | 0 | 0 | 0 | --
| Aircraft Tug |  |  |  |  | 2002 |  | No | No |  |  | Electric | A/C Tug Narrow Body | Off-Road | -- | Electric | -- | 132 | -- | -- | -- | -- | -- | -- | -- | -- | -- | -- | -- | -- | In-Use | 382 | -- | -- | -- | -- | -- | 0 | 0 | 0 | 0 | 0 | 0 | 0 | 0 | 0 | 0 | 0 | --
| Aircraft Tug |  |  |  |  | 2003 |  | No | No |  |  | Electric | A/C Tug Narrow Body | Off-Road | -- | Electric | -- | 132 | -- | -- | -- | -- | -- | -- | -- | -- | -- | -- | -- | -- | In-Use | 382 | -- | -- | -- | -- | -- | 0 | 0 | 0 | 0 | 0 | 0 | 0 | 0 | 0 | 0 | 0 | --
| Aircraft Tug |  |  |  |  | 2002 |  | No | No |  |  | Electric | A/C Tug Narrow Body | Off-Road | -- | Electric | -- | 132 | -- | -- | -- | -- | -- | -- | -- | -- | -- | -- | -- | -- | In-Use | 382 | -- | -- | -- | -- | -- | 0 | 0 | 0 | 0 | 0 | 0 | 0 | 0 | 0 | 0 | 0 | --
| Aircraft Tug |  |  |  |  | 2001 | 90 | No | No |  |  | Diesel | A/C Tug Narrow Body | Off-Road | -- | Diesel | Tier 1 | 90 | 100 | 2001 | 0.99 | 4.58e-05 | 3.49 | 9.23e-05 | 5.5903 | 0.00012963 | 0.24555 | 1.79e-05 | 585.981 | 0 | In-Use | 382 | 0.9 | 0.93 | 0.71 | 1 | 0.536 | 25484.6215 | 74708.3504 | 109384.2463 | 4644.1578 | 4272.6252 | 10798269.4963 | 179.7949 | 518.2323 | 10957197.6018 | 1057.617 | 53.0338 | 6112
| Aircraft Tug |  |  |  |  | 2006 | 53 | No | No |  |  | Diesel | A/C Tug Narrow Body | Off-Road | -- | Diesel | Tier 2 | 53 | 75 | 2006 | 0.19 | 2.71e-05 | 3.09 | 8.21e-05 | 4.5518 | 6.77e-05 | 0.19097 | 1.4e-05 | 585.981 | 0 | In-Use | 382 | 0.9 | 0.93 | 0.71 | 1 | 0.536 | 3591.0854 | 37275.9539 | 48809.0531 | 1924.6609 | 1770.688 | 6358980.9256 | 105.8792 | 305.1813 | 6452571.9211 | 622.8189 | 31.231 | 4202
| Aircraft Tug |  |  |  |  | 1999 | 215 | No | No |  |  | Diesel | A/C Tug Narrow Body | Off-Road | -- | Diesel | ≤ Tier 1 | 215 | 300 | 1999 | 0.32 | 1.48e-05 | 0.92 | 2.43e-05 | 5.9578 | 0.00013822 | 0.18493 | 9.81e-06 | 527.0956 | 0 | In-Use | 382 | 0.9 | 0.93 | 0.71 | 1 | 0.536 | 20219.2398 | 47855.3872 | 282821.0109 | 7888.3132 | 7257.2481 | 23203634.3847 | 386.3485 | 1113.5926 | 23545143.7029 | 2272.638 | 113.9606 | 6876
| Aircraft Tug |  |  |  |  | 2002 | 105 | No | No |  |  | Gas | A/C Tug Narrow Body | Off-Road | -- | LPG | -- | 105 | 175 | 2002 | 0.94 | 3.57e-05 | 16.47 | 0.000862 | 6.54 | 7.77e-05 | 0.06 | 0 | 674.66 | 0 | In-Use | 382 | 1 | 1 | 1 | 1 | 0.8 | 36726.6734 | 686980.3349 | 224141.7714 | 1925.28 | 1925.28 | 21648490.08 | 1257.7468 | 1562.6551 | 22145604.9675 | 3811.3539 | 0 | 5730
| Aircraft Tug |  |  |  |  | 2003 | 20 | No | No |  |  | Electric | A/C Tug Narrow Body | Off-Road | -- | Electric | -- | 20 | -- | -- | -- | -- | -- | -- | -- | -- | -- | -- | -- | -- | In-Use | 382 | -- | -- | -- | -- | -- | 0 | 0 | 0 | 0 | 0 | 0 | 0 | 0 | 0 | 0 | 0 | --
| Aircraft Tug |  |  |  |  | 2005 | 230 | No | No |  |  | Propane | A/C Tug Narrow Body | Off-Road | -- | LPG | -- | 230 | 300 | 2005 | 0.59 | 0.00018114 | 16.47 | 0.000862 | 0.856 | 0.00026286 | 0.06 | 0 | 674.66 | 0 | In-Use | 382 | 1 | 1 | 1 | 1 | 0.8 | 99834.1834 | 1435379.9255 | 144859.1499 | 4217.28 | 4217.28 | 47420502.08 | 2755.0644 | 3422.9588 | 48509420.4051 | 8348.6799 | 0 | 4584
| Aircraft Tug |  |  |  |  | 2002 | 45 | No | No |  |  | Electric | A/C Tug Narrow Body | Off-Road | -- | Electric | -- | 45 | -- | -- | -- | -- | -- | -- | -- | -- | -- | -- | -- | -- | In-Use | 382 | -- | -- | -- | -- | -- | 0 | 0 | 0 | 0 | 0 | 0 | 0 | 0 | 0 | 0 | 0 | --
| Aircraft Tug |  |  |  |  | 2002 | 10 | No | No |  |  | Electric | A/C Tug Narrow Body | Off-Road | -- | Electric | -- | 10 | -- | -- | -- | -- | -- | -- | -- | -- | -- | -- | -- | -- | In-Use | 382 | -- | -- | -- | -- | -- | 0 | 0 | 0 | 0 | 0 | 0 | 0 | 0 | 0 | 0 | 0 | --
| Aircraft Tug |  |  |  |  | 2017 | 45 | No | No |  |  | Electric | A/C Tug Narrow Body | Off-Road | -- | Electric | -- | 45 | -- | -- | -- | -- | -- | -- | -- | -- | -- | -- | -- | -- | In-Use | 382 | -- | -- | -- | -- | -- | 0 | 0 | 0 | 0 | 0 | 0 | 0 | 0 | 0 | 0 | 0 | --
| Aircraft Tug |  |  |  |  | 2017 | 110 | No | No |  |  | Diesel | A/C Tug Narrow Body | Off-Road | -- | Diesel | Tier 4 | 110 | 175 | 2017 | 0.05 | 1.17e-05 | 2.7 | 7.14e-05 | 1.152 | 1.52e-05 | 0.026 | 1.21e-06 | 527.0956 | 0 | In-Use | 382 | 0.9 | 0.95 | 0.9 | 1 | 0.536 | 1335.9842 | 61425.6467 | 24773.1019 | 536.4011 | 493.489 | 11871626.8945 | 197.6667 | 569.7451 | 12046352.5922 | 1162.745 | 58.3054 | 382
| Aircraft Tug |  |  |  |  | 2001 |  | No | No |  |  | Electric | A/C Tug Narrow Body | Off-Road | -- | Electric | -- | 132 | -- | -- | -- | -- | -- | -- | -- | -- | -- | -- | -- | -- | In-Use | 382 | -- | -- | -- | -- | -- | 0 | 0 | 0 | 0 | 0 | 0 | 0 | 0 | 0 | 0 | 0 | --
| Aircraft Tug |  |  |  |  | 2003 |  | No | No |  |  | Electric | A/C Tug Narrow Body | Off-Road | -- | Electric | -- | 132 | -- | -- | -- | -- | -- | -- | -- | -- | -- | -- | -- | -- | In-Use | 382 | -- | -- | -- | -- | -- | 0 | 0 | 0 | 0 | 0 | 0 | 0 | 0 | 0 | 0 | 0 | --
| Aircraft Tug |  |  |  |  | 1999 | 122 | No | No |  |  | Gasoline | A/C Tug Narrow Body | Off-Road | -- | Gasoline | -- | 122 | 175 | 1999 | 1.61 | 4.15e-05 | 20.8 | 0.000815 | 12.94 | 0.000127 | 0.06 | 0 | 753.25 | 0 | In-Use | 382 | 1 | 0.977 | 1 | 1 | 0.8 | 64997.5403 | 984423.3758 | 503157.1855 | 2236.992 | 1690.1717 | 28083570.4 | 8252.3476 | 799.6461 | 28528173.6216 | 3198.5843 | 89.0824 | 6876
| Aircraft Tug |  |  |  |  | 2003 |  | No | No |  |  | Diesel | A/C Tug Narrow Body | Off-Road | -- | Diesel | Tier 2 | 132 | 175 | 2003 | 0.33 | 2.79e-05 | 2.7 | 7.14e-05 | 5.4404 | 9.97e-05 | 0.18793 | 1.33e-05 | 527.0956 | 0 | In-Use | 382 | 0.9 | 0.93 | 0.71 | 1 | 0.536 | 14104.4161 | 83293.8979 | 150148.9438 | 4971.1897 | 4573.4945 | 14245952.2734 | 237.2 | 683.6941 | 14455623.1106 | 1395.2941 | 69.9665 | 5348
| Bag Tug |  |  |  |  | 2003 |  | No | No |  |  | Electric | Baggage Tug | Off-Road | -- | Electric | -- | 96 | -- | -- | -- | -- | -- | -- | -- | -- | -- | -- | -- | -- | In-Use | 844 | -- | -- | -- | -- | -- | 0 | 0 | 0 | 0 | 0 | 0 | 0 | 0 | 0 | 0 | 0 | --
| Bag Tug |  |  |  |  | 2003 |  | No | No |  |  | Electric | Baggage Tug | Off-Road | -- | Electric | -- | 96 | -- | -- | -- | -- | -- | -- | -- | -- | -- | -- | -- | -- | In-Use | 844 | -- | -- | -- | -- | -- | 0 | 0 | 0 | 0 | 0 | 0 | 0 | 0 | 0 | 0 | 0 | --
| Bag Tug |  |  |  |  | 2017 |  | No | No |  |  | Electric | Baggage Tug | Off-Road | -- | Electric | -- | 96 | -- | -- | -- | -- | -- | -- | -- | -- | -- | -- | -- | -- | In-Use | 844 | -- | -- | -- | -- | -- | 0 | 0 | 0 | 0 | 0 | 0 | 0 | 0 | 0 | 0 | 0 | --
| Bag Tug |  |  |  |  | 2001 | 92.5 | No | No |  |  | Electric | Baggage Tug | Off-Road | -- | Electric | -- | 92.5 | -- | -- | -- | -- | -- | -- | -- | -- | -- | -- | -- | -- | In-Use | 844 | -- | -- | -- | -- | -- | 0 | 0 | 0 | 0 | 0 | 0 | 0 | 0 | 0 | 0 | 0 | --
| Bag Tug |  |  |  |  | 2018 | 92.5 | No | No |  |  | Electric | Baggage Tug | Off-Road | -- | Electric | -- | 92.5 | -- | -- | -- | -- | -- | -- | -- | -- | -- | -- | -- | -- | In-Use | 844 | -- | -- | -- | -- | -- | 0 | 0 | 0 | 0 | 0 | 0 | 0 | 0 | 0 | 0 | 0 | --
| Bag Tug |  |  |  |  | 2018 | 92.5 | No | No |  |  | Gasoline | Baggage Tug | Off-Road | -- | Gasoline | -- | 92.5 | 100 | 2018 | 0.017 | 3.264e-05 | 1.226 | 0.0026 | 0.038 | 7.556e-05 | 0.06 | 0 | 774.5 | 0 | In-Use | 844 | 1 | 0.977 | 1 | 1 | 0.55 | 1759.4221 | 146866.8454 | 4269.4553 | 2576.31 | 1946.5453 | 33255868.25 | 9772.2255 | 946.9211 | 33782356.3692 | 3787.6843 | 105.4892 | 844
| Bag Tug |  |  |  |  | 2001 | 92.5 | No | No |  |  | Gasoline | Baggage Tug | Off-Road | -- | Gasoline | -- | 92.5 | 100 | 2001 | 2.08 | 0.000256 | 41.08 | 0.004 | 9.58 | 0.000163 | 0.06 | 0 | 774.5 | 0 | In-Use | 844 | 1 | 0.977 | 1 | 1 | 0.55 | 152923.9907 | 2966191.58 | 449755.7544 | 2576.31 | 1946.5453 | 33255868.25 | 9772.2255 | 946.9211 | 33782356.3692 | 3787.6843 | 105.4892 | 7000
| Bag Tug |  |  |  |  | 2001 | 40 | No | No |  |  | Electric | Baggage Tug | Off-Road | -- | Electric | -- | 40 | -- | -- | -- | -- | -- | -- | -- | -- | -- | -- | -- | -- | In-Use | 844 | -- | -- | -- | -- | -- | 0 | 0 | 0 | 0 | 0 | 0 | 0 | 0 | 0 | 0 | 0 | --
| Bag Tug |  |  |  |  | 2001 | 92.5 | No | No |  |  | Electric | Baggage Tug | Off-Road | -- | Electric | -- | 92.5 | -- | -- | -- | -- | -- | -- | -- | -- | -- | -- | -- | -- | In-Use | 844 | -- | -- | -- | -- | -- | 0 | 0 | 0 | 0 | 0 | 0 | 0 | 0 | 0 | 0 | 0 | --
| Bag Tug |  |  |  |  | 1987 | 92.5 | No | No |  |  | Gasoline | Baggage Tug | Off-Road | -- | Gasoline | -- | 92.5 | 100 | 1987 | 2.63 | 0.000287 | 43.8 | 0.0029 | 11.84 | 6.01e-05 | 0.06 | 0 | 774.5 | 0 | In-Use | 844 | 0.85 | 0.867 | 1 | 0.795 | 0.55 | 155734.048 | 2188124.4908 | 456437.41 | 2576.31 | 1946.5453 | 33255868.25 | 9772.2255 | 946.9211 | 33782356.3692 | 3787.6843 | 105.4892 | 7000
| Bag Tug |  |  |  |  | 2017 | 92.5 | No | No |  |  | Electric | Baggage Tug | Off-Road | -- | Electric | -- | 92.5 | -- | -- | -- | -- | -- | -- | -- | -- | -- | -- | -- | -- | In-Use | 844 | -- | -- | -- | -- | -- | 0 | 0 | 0 | 0 | 0 | 0 | 0 | 0 | 0 | 0 | 0 | --
| Bag Tug |  |  |  |  | 2000 | 92.5 | No | No |  |  | Gasoline | Baggage Tug | Off-Road | -- | Gasoline | -- | 92.5 | 100 | 2000 | 2.63 | 0.000287 | 43.8 | 0.0029 | 11.84 | 6.01e-05 | 0.06 | 0 | 774.5 | 0 | In-Use | 844 | 1 | 0.977 | 1 | 1 | 0.55 | 183216.527 | 2752357.85 | 514347.5774 | 2576.31 | 1946.5453 | 33255868.25 | 9772.2255 | 946.9211 | 33782356.3692 | 3787.6843 | 105.4892 | 7000
| Bag Tug |  |  |  |  | 2001 | 92.5 | No | No |  |  | Electric | Baggage Tug | Off-Road | -- | Electric | -- | 92.5 | -- | -- | -- | -- | -- | -- | -- | -- | -- | -- | -- | -- | In-Use | 844 | -- | -- | -- | -- | -- | 0 | 0 | 0 | 0 | 0 | 0 | 0 | 0 | 0 | 0 | 0 | --
| Bag Tug |  |  |  |  | 1990 | 40 | No | No |  |  | Electric | Baggage Tug | Off-Road | -- | Electric | -- | 40 | -- | -- | -- | -- | -- | -- | -- | -- | -- | -- | -- | -- | In-Use | 844 | -- | -- | -- | -- | -- | 0 | 0 | 0 | 0 | 0 | 0 | 0 | 0 | 0 | 0 | 0 | --
| Bag Tug |  |  |  |  | 1987 | 92.5 | No | No |  |  | Electric | Baggage Tug | Off-Road | -- | Electric | -- | 92.5 | -- | -- | -- | -- | -- | -- | -- | -- | -- | -- | -- | -- | In-Use | 844 | -- | -- | -- | -- | -- | 0 | 0 | 0 | 0 | 0 | 0 | 0 | 0 | 0 | 0 | 0 | --
| Bag Tug |  |  |  |  | 2003 | 92.5 | No | No |  |  | Gasoline | Baggage Tug | Off-Road | -- | Gasoline | -- | 92.5 | 100 | 2003 | 0.99 | 0.000194 | 38.36 | 0.0051 | 5.06 | 0.000368 | 0.06 | 0 | 774.5 | 0 | In-Use | 844 | 1 | 0.977 | 1 | 1 | 0.55 | 92733.8662 | 3180025.31 | 320337.1831 | 2576.31 | 1946.5453 | 33255868.25 | 9772.2255 | 946.9211 | 33782356.3692 | 3787.6843 | 105.4892 | 7000
| Bag Tug |  |  |  |  | 2000 | 40 | No | No |  |  | Electric | Baggage Tug | Off-Road | -- | Electric | -- | 40 | -- | -- | -- | -- | -- | -- | -- | -- | -- | -- | -- | -- | In-Use | 844 | -- | -- | -- | -- | -- | 0 | 0 | 0 | 0 | 0 | 0 | 0 | 0 | 0 | 0 | 0 | --
| Bag Tug |  |  |  |  | 1980 | 92.5 | No | No |  |  | Gasoline | Baggage Tug | Off-Road | -- | Gasoline | -- | 92.5 | 100 | 1980 | 2.63 | 0.000287 | 43.8 | 0.0029 | 11.84 | 6.01e-05 | 0.06 | 0 | 774.5 | 0 | In-Use | 844 | 0.85 | 0.867 | 1 | 0.795 | 0.55 | 155734.048 | 2188124.4908 | 456437.41 | 2576.31 | 1946.5453 | 33255868.25 | 9772.2255 | 946.9211 | 33782356.3692 | 3787.6843 | 105.4892 | 7000
| Bag Tug |  |  |  |  | 2000 | 92.5 | No | No |  |  | Electric | Baggage Tug | Off-Road | -- | Electric | -- | 92.5 | -- | -- | -- | -- | -- | -- | -- | -- | -- | -- | -- | -- | In-Use | 844 | -- | -- | -- | -- | -- | 0 | 0 | 0 | 0 | 0 | 0 | 0 | 0 | 0 | 0 | 0 | --
| Bag Tug |  |  |  |  | 1980 | 40 | No | No |  |  | Electric | Baggage Tug | Off-Road | -- | Electric | -- | 40 | -- | -- | -- | -- | -- | -- | -- | -- | -- | -- | -- | -- | In-Use | 844 | -- | -- | -- | -- | -- | 0 | 0 | 0 | 0 | 0 | 0 | 0 | 0 | 0 | 0 | 0 | --
| Bag Tug |  |  |  |  | 2001 | 92.5 | No | No |  |  | Electric | Baggage Tug | Off-Road | -- | Electric | -- | 92.5 | -- | -- | -- | -- | -- | -- | -- | -- | -- | -- | -- | -- | In-Use | 844 | -- | -- | -- | -- | -- | 0 | 0 | 0 | 0 | 0 | 0 | 0 | 0 | 0 | 0 | 0 | --
| Bag Tug |  |  |  |  | 2017 | 92.5 | No | No |  |  | Electric | Baggage Tug | Off-Road | -- | Electric | -- | 92.5 | -- | -- | -- | -- | -- | -- | -- | -- | -- | -- | -- | -- | In-Use | 844 | -- | -- | -- | -- | -- | 0 | 0 | 0 | 0 | 0 | 0 | 0 | 0 | 0 | 0 | 0 | --
| Bag Tug |  |  |  |  | 1986 | 92.5 | No | No |  |  | Gasoline | Baggage Tug | Off-Road | -- | Gasoline | -- | 92.5 | 100 | 1986 | 2.63 | 0.000287 | 43.8 | 0.0029 | 11.84 | 6.01e-05 | 0.06 | 0 | 774.5 | 0 | In-Use | 844 | 0.85 | 0.867 | 1 | 0.795 | 0.55 | 155734.048 | 2188124.4908 | 456437.41 | 2576.31 | 1946.5453 | 33255868.25 | 9772.2255 | 946.9211 | 33782356.3692 | 3787.6843 | 105.4892 | 7000
| Bag Tug |  |  |  |  | 2017 | 92.5 | No | No |  |  | Gasoline | Baggage Tug | Off-Road | -- | Gasoline | -- | 92.5 | 100 | 2017 | 0.017 | 3.264e-05 | 1.226 | 0.0026 | 0.038 | 7.556e-05 | 0.06 | 0 | 774.5 | 0 | In-Use | 844 | 1 | 0.977 | 1 | 1 | 0.55 | 1759.4221 | 146866.8454 | 4269.4553 | 2576.31 | 1946.5453 | 33255868.25 | 9772.2255 | 946.9211 | 33782356.3692 | 3787.6843 | 105.4892 | 844
| Bag Tug |  |  |  |  | 2003 | 92.5 | No | No |  |  | Electric | Baggage Tug | Off-Road | -- | Electric | -- | 92.5 | -- | -- | -- | -- | -- | -- | -- | -- | -- | -- | -- | -- | In-Use | 844 | -- | -- | -- | -- | -- | 0 | 0 | 0 | 0 | 0 | 0 | 0 | 0 | 0 | 0 | 0 | --
| Bag Tug |  |  |  |  | 2000 | 92.5 | No | No |  |  | Electric | Baggage Tug | Off-Road | -- | Electric | -- | 92.5 | -- | -- | -- | -- | -- | -- | -- | -- | -- | -- | -- | -- | In-Use | 844 | -- | -- | -- | -- | -- | 0 | 0 | 0 | 0 | 0 | 0 | 0 | 0 | 0 | 0 | 0 | --
| Bag Tug |  |  |  |  | 2017 | 92.5 | No | No |  |  | Gasoline | Baggage Tug | Off-Road | -- | Gasoline | -- | 92.5 | 100 | 2017 | 0.017 | 3.264e-05 | 1.226 | 0.0026 | 0.038 | 7.556e-05 | 0.06 | 0 | 774.5 | 0 | In-Use | 844 | 1 | 0.977 | 1 | 1 | 0.55 | 1759.4221 | 146866.8454 | 4269.4553 | 2576.31 | 1946.5453 | 33255868.25 | 9772.2255 | 946.9211 | 33782356.3692 | 3787.6843 | 105.4892 | 844
| Bag Tug |  |  |  |  | 2017 | 92.5 | No | No |  |  | Electric | Baggage Tug | Off-Road | -- | Electric | -- | 92.5 | -- | -- | -- | -- | -- | -- | -- | -- | -- | -- | -- | -- | In-Use | 844 | -- | -- | -- | -- | -- | 0 | 0 | 0 | 0 | 0 | 0 | 0 | 0 | 0 | 0 | 0 | --
| Bag Tug |  |  |  |  | 2003 | 92.5 | No | No |  |  | Electric | Baggage Tug | Off-Road | -- | Electric | -- | 92.5 | -- | -- | -- | -- | -- | -- | -- | -- | -- | -- | -- | -- | In-Use | 844 | -- | -- | -- | -- | -- | 0 | 0 | 0 | 0 | 0 | 0 | 0 | 0 | 0 | 0 | 0 | --
| Bag Tug |  |  |  |  | 2003 | 92.5 | No | No |  |  | Electric | Baggage Tug | Off-Road | -- | Electric | -- | 92.5 | -- | -- | -- | -- | -- | -- | -- | -- | -- | -- | -- | -- | In-Use | 844 | -- | -- | -- | -- | -- | 0 | 0 | 0 | 0 | 0 | 0 | 0 | 0 | 0 | 0 | 0 | --
| Bag Tug |  |  |  |  | 2010 | 92.5 | No | No |  |  | Electric | Baggage Tug | Off-Road | -- | Electric | -- | 92.5 | -- | -- | -- | -- | -- | -- | -- | -- | -- | -- | -- | -- | In-Use | 844 | -- | -- | -- | -- | -- | 0 | 0 | 0 | 0 | 0 | 0 | 0 | 0 | 0 | 0 | 0 | --
| Bag Tug |  |  |  |  | 2017 | 92.5 | No | No |  |  | Electric | Baggage Tug | Off-Road | -- | Electric | -- | 92.5 | -- | -- | -- | -- | -- | -- | -- | -- | -- | -- | -- | -- | In-Use | 844 | -- | -- | -- | -- | -- | 0 | 0 | 0 | 0 | 0 | 0 | 0 | 0 | 0 | 0 | 0 | --
| Bag Tug |  |  |  |  | 2009 | 92.5 | No | No |  |  | Electric | Baggage Tug | Off-Road | -- | Electric | -- | 92.5 | -- | -- | -- | -- | -- | -- | -- | -- | -- | -- | -- | -- | In-Use | 844 | -- | -- | -- | -- | -- | 0 | 0 | 0 | 0 | 0 | 0 | 0 | 0 | 0 | 0 | 0 | --
| Bag Tug |  |  |  |  | 1998 |  | No | No |  |  | Propane | Baggage Tug | Off-Road | -- | LPG | -- | 96 | 100 | 1998 | 1.55 | 0.000169 | 19.72 | 0.00134 | 10.53 | 5.33e-05 | 0.06 | 0 | 674.66 | 0 | In-Use | 844 | 1 | 1 | 1 | 1 | 0.55 | 121791.2256 | 1296789.12 | 485877.0259 | 2673.792 | 2673.792 | 30065008.512 | 1746.7346 | 2170.1855 | 30755392.1494 | 5293.1353 | 0 | 7000
| Belt Loader |  |  |  |  | 2000 | 45 | No | No |  |  | Diesel | Belt Loader | Off-Road | -- | Diesel | ≤ Tier 1 | 45 | 50 | 2000 | 1.45 | 0.000185 | 4.1 | 0.00042 | 5.283 | 9.8e-05 | 0.35715 | 2.77e-05 | 585.981 | 0 | In-Use | 705 | 0.9 | 0.93 | 0.71 | 1 | 0.335 | 27487.6702 | 65892.825 | 57059.4221 | 3740.0348 | 3440.832 | 6227732.3257 | 103.6939 | 298.8824 | 6319391.6143 | 609.964 | 30.5864 | 5000
| Belt Loader |  |  |  |  | 2011 | 49 | No | No |  |  | Electric | Belt Loader | Off-Road | -- | Electric | -- | 49 | -- | -- | -- | -- | -- | -- | -- | -- | -- | -- | -- | -- | In-Use | 705 | -- | -- | -- | -- | -- | 0 | 0 | 0 | 0 | 0 | 0 | 0 | 0 | 0 | 0 | 0 | --
| Belt Loader |  |  |  |  | 2015 | 49 | No | No |  |  | Electric | Belt Loader | Off-Road | -- | Electric | -- | 49 | -- | -- | -- | -- | -- | -- | -- | -- | -- | -- | -- | -- | In-Use | 705 | -- | -- | -- | -- | -- | 0 | 0 | 0 | 0 | 0 | 0 | 0 | 0 | 0 | 0 | 0 | --
| Belt Loader |  |  |  |  | 1999 | 45 | No | No |  |  | Diesel | Belt Loader | Off-Road | -- | Diesel | ≤ Tier 1 | 45 | 50 | 1999 | 1.45 | 0.000185 | 4.1 | 0.00042 | 5.3269 | 9.89e-05 | 0.34162 | 2.65e-05 | 585.981 | 0 | In-Use | 705 | 0.9 | 0.93 | 0.71 | 1 | 0.335 | 27487.6702 | 65892.825 | 57537.8476 | 3577.5789 | 3291.3726 | 6227732.3257 | 103.6939 | 298.8824 | 6319391.6143 | 609.964 | 30.5864 | 5000
| Belt Loader |  |  |  |  | 1999 | 45 | No | No |  |  | Diesel | Belt Loader | Off-Road | -- | Diesel | ≤ Tier 1 | 45 | 50 | 1999 | 1.45 | 0.000185 | 4.1 | 0.00042 | 5.3269 | 9.89e-05 | 0.34162 | 2.65e-05 | 585.981 | 0 | In-Use | 705 | 0.9 | 0.93 | 0.71 | 1 | 0.335 | 27487.6702 | 65892.825 | 57537.8476 | 3577.5789 | 3291.3726 | 6227732.3257 | 103.6939 | 298.8824 | 6319391.6143 | 609.964 | 30.5864 | 5000
| Belt Loader |  |  |  |  | 2000 | 45 | No | No |  |  | Diesel | Belt Loader | Off-Road | -- | Diesel | ≤ Tier 1 | 45 | 50 | 2000 | 1.45 | 0.000185 | 4.1 | 0.00042 | 5.283 | 9.8e-05 | 0.35715 | 2.77e-05 | 585.981 | 0 | In-Use | 705 | 0.9 | 0.93 | 0.71 | 1 | 0.335 | 27487.6702 | 65892.825 | 57059.4221 | 3740.0348 | 3440.832 | 6227732.3257 | 103.6939 | 298.8824 | 6319391.6143 | 609.964 | 30.5864 | 5000
| Belt Loader |  |  |  |  | 1999 | 84.4 | No | No |  |  | Electric | Belt Loader | Off-Road | -- | Electric | -- | 84.4 | -- | -- | -- | -- | -- | -- | -- | -- | -- | -- | -- | -- | In-Use | 705 | -- | -- | -- | -- | -- | 0 | 0 | 0 | 0 | 0 | 0 | 0 | 0 | 0 | 0 | 0 | --
| Belt Loader |  |  |  |  | 2012 | 84.4 | No | No |  |  | Electric | Belt Loader | Off-Road | -- | Electric | -- | 84.4 | -- | -- | -- | -- | -- | -- | -- | -- | -- | -- | -- | -- | In-Use | 705 | -- | -- | -- | -- | -- | 0 | 0 | 0 | 0 | 0 | 0 | 0 | 0 | 0 | 0 | 0 | --
| Belt Loader |  |  |  |  | 2000 | 84.4 | No | No |  |  | Electric | Belt Loader | Off-Road | -- | Electric | -- | 84.4 | -- | -- | -- | -- | -- | -- | -- | -- | -- | -- | -- | -- | In-Use | 705 | -- | -- | -- | -- | -- | 0 | 0 | 0 | 0 | 0 | 0 | 0 | 0 | 0 | 0 | 0 | --
| Belt Loader |  |  |  |  | 2000 | 84.4 | No | No |  |  | Electric | Belt Loader | Off-Road | -- | Electric | -- | 84.4 | -- | -- | -- | -- | -- | -- | -- | -- | -- | -- | -- | -- | In-Use | 705 | -- | -- | -- | -- | -- | 0 | 0 | 0 | 0 | 0 | 0 | 0 | 0 | 0 | 0 | 0 | --
| Belt Loader |  |  |  |  | 2000 | 84.4 | No | No |  |  | Electric | Belt Loader | Off-Road | -- | Electric | -- | 84.4 | -- | -- | -- | -- | -- | -- | -- | -- | -- | -- | -- | -- | In-Use | 705 | -- | -- | -- | -- | -- | 0 | 0 | 0 | 0 | 0 | 0 | 0 | 0 | 0 | 0 | 0 | --
| Belt Loader |  |  |  |  | 2000 | 84.4 | No | No |  |  | Electric | Belt Loader | Off-Road | -- | Electric | -- | 84.4 | -- | -- | -- | -- | -- | -- | -- | -- | -- | -- | -- | -- | In-Use | 705 | -- | -- | -- | -- | -- | 0 | 0 | 0 | 0 | 0 | 0 | 0 | 0 | 0 | 0 | 0 | --
| Belt Loader |  |  |  |  | 2008 | 84.4 | No | No |  |  | Gasoline | Belt Loader | Off-Road | -- | Gasoline | -- | 84.4 | 100 | 2008 | 0.274 | 0.0003278 | 0.65 | 1.86e-05 | 0.029 | 1.16e-05 | 0.06 | 0 | 774.5 | 0 | In-Use | 705 | 1 | 0.977 | 1 | 1 | 0.5 | 64414.1561 | 22849.2738 | 2982.3043 | 1785.06 | 1348.712 | 23042149.5 | 6770.9278 | 656.0977 | 23406939.7939 | 2624.3906 | 73.0908 | 6345
| Belt Loader |  |  |  |  | 2018 | 84.4 | No | No |  |  | Electric | Belt Loader | Off-Road | -- | Electric | -- | 84.4 | -- | -- | -- | -- | -- | -- | -- | -- | -- | -- | -- | -- | In-Use | 705 | -- | -- | -- | -- | -- | 0 | 0 | 0 | 0 | 0 | 0 | 0 | 0 | 0 | 0 | 0 | --
| Belt Loader |  |  |  |  | 2008 | 84.4 | No | No |  |  | Gasoline | Belt Loader | Off-Road | -- | Gasoline | -- | 84.4 | 100 | 2008 | 0.274 | 0.0003278 | 0.65 | 1.86e-05 | 0.029 | 1.16e-05 | 0.06 | 0 | 774.5 | 0 | In-Use | 705 | 1 | 0.977 | 1 | 1 | 0.5 | 64414.1561 | 22849.2738 | 2982.3043 | 1785.06 | 1348.712 | 23042149.5 | 6770.9278 | 656.0977 | 23406939.7939 | 2624.3906 | 73.0908 | 6345
| Belt Loader |  |  |  |  | 1999 | 84.4 | No | No |  |  | Electric | Belt Loader | Off-Road | -- | Electric | -- | 84.4 | -- | -- | -- | -- | -- | -- | -- | -- | -- | -- | -- | -- | In-Use | 705 | -- | -- | -- | -- | -- | 0 | 0 | 0 | 0 | 0 | 0 | 0 | 0 | 0 | 0 | 0 | --
| Belt Loader |  |  |  |  | 2008 | 84.4 | No | No |  |  | Gasoline | Belt Loader | Off-Road | -- | Gasoline | -- | 84.4 | 100 | 2008 | 0.274 | 0.0003278 | 0.65 | 1.86e-05 | 0.029 | 1.16e-05 | 0.06 | 0 | 774.5 | 0 | In-Use | 705 | 1 | 0.977 | 1 | 1 | 0.5 | 64414.1561 | 22849.2738 | 2982.3043 | 1785.06 | 1348.712 | 23042149.5 | 6770.9278 | 656.0977 | 23406939.7939 | 2624.3906 | 73.0908 | 6345
| Belt Loader |  |  |  |  | 2008 | 84.4 | No | No |  |  | Electric | Belt Loader | Off-Road | -- | Electric | -- | 84.4 | -- | -- | -- | -- | -- | -- | -- | -- | -- | -- | -- | -- | In-Use | 705 | -- | -- | -- | -- | -- | 0 | 0 | 0 | 0 | 0 | 0 | 0 | 0 | 0 | 0 | 0 | --
| Belt Loader |  |  |  |  | 2008 | 84.4 | No | No |  |  | Electric | Belt Loader | Off-Road | -- | Electric | -- | 84.4 | -- | -- | -- | -- | -- | -- | -- | -- | -- | -- | -- | -- | In-Use | 705 | -- | -- | -- | -- | -- | 0 | 0 | 0 | 0 | 0 | 0 | 0 | 0 | 0 | 0 | 0 | --
| Belt Loader |  |  |  |  | 2018 | 84.4 | No | No |  |  | Electric | Belt Loader | Off-Road | -- | Electric | -- | 84.4 | -- | -- | -- | -- | -- | -- | -- | -- | -- | -- | -- | -- | In-Use | 705 | -- | -- | -- | -- | -- | 0 | 0 | 0 | 0 | 0 | 0 | 0 | 0 | 0 | 0 | 0 | --
| Belt Loader |  |  |  |  | 2000 | 84.4 | No | No |  |  | Electric | Belt Loader | Off-Road | -- | Electric | -- | 84.4 | -- | -- | -- | -- | -- | -- | -- | -- | -- | -- | -- | -- | In-Use | 705 | -- | -- | -- | -- | -- | 0 | 0 | 0 | 0 | 0 | 0 | 0 | 0 | 0 | 0 | 0 | --
| Belt Loader |  |  |  |  | 2012 | 84.4 | No | No |  |  | Gasoline | Belt Loader | Off-Road | -- | Gasoline | -- | 84.4 | 100 | 2012 | 0.017 | 3.264e-05 | 1.226 | 0.0026 | 0.038 | 7.556e-05 | 0.06 | 0 | 774.5 | 0 | In-Use | 705 | 1 | 0.977 | 1 | 1 | 0.5 | 3613.7085 | 309142.641 | 8846.4293 | 1785.06 | 1348.712 | 23042149.5 | 6770.9278 | 656.0977 | 23406939.7939 | 2624.3906 | 73.0908 | 3525
| Belt Loader |  |  |  |  | 2017 | 84.4 | No | No |  |  | Electric | Belt Loader | Off-Road | -- | Electric | -- | 84.4 | -- | -- | -- | -- | -- | -- | -- | -- | -- | -- | -- | -- | In-Use | 705 | -- | -- | -- | -- | -- | 0 | 0 | 0 | 0 | 0 | 0 | 0 | 0 | 0 | 0 | 0 | --
| Belt Loader |  |  |  |  | 2002 | 84.4 | No | No |  |  | Electric | Belt Loader | Off-Road | -- | Electric | -- | 84.4 | -- | -- | -- | -- | -- | -- | -- | -- | -- | -- | -- | -- | In-Use | 705 | -- | -- | -- | -- | -- | 0 | 0 | 0 | 0 | 0 | 0 | 0 | 0 | 0 | 0 | 0 | --
| Belt Loader |  |  |  |  | 2006 | 84.4 | No | No |  |  | Electric | Belt Loader | Off-Road | -- | Electric | -- | 84.4 | -- | -- | -- | -- | -- | -- | -- | -- | -- | -- | -- | -- | In-Use | 705 | -- | -- | -- | -- | -- | 0 | 0 | 0 | 0 | 0 | 0 | 0 | 0 | 0 | 0 | 0 | --
| Belt Loader |  |  |  |  | 2002 |  | No | No |  |  | Electric | Belt Loader | Off-Road | -- | Electric | -- | 64 | -- | -- | -- | -- | -- | -- | -- | -- | -- | -- | -- | -- | In-Use | 705 | -- | -- | -- | -- | -- | 0 | 0 | 0 | 0 | 0 | 0 | 0 | 0 | 0 | 0 | 0 | --
| Belt Loader |  |  |  |  | 2012 |  | No | No |  |  | Electric | Belt Loader | Off-Road | -- | Electric | -- | 64 | -- | -- | -- | -- | -- | -- | -- | -- | -- | -- | -- | -- | In-Use | 705 | -- | -- | -- | -- | -- | 0 | 0 | 0 | 0 | 0 | 0 | 0 | 0 | 0 | 0 | 0 | --
| Cargo Loader |  |  |  |  | 2012 | 110 | No | No |  |  | Diesel | Cargo Loader | Off-Road | -- | Diesel | Tier 4i | 110 | 175 | 2012 | 0.09 | 2.17e-05 | 2.7 | 7.14e-05 | 2.6727 | 3.49e-05 | 0.11988 | 5.6e-06 | 527.0956 | 0 | In-Use | 552 | 0.9 | 0.95 | 0.9 | 1 | 0.335 | 3320.3427 | 58929.7582 | 53508.2221 | 2477.6044 | 2279.396 | 10721757.2738 | 178.5209 | 514.5603 | 10879559.2783 | 1050.1231 | 52.658 | 2760
| Cargo Loader |  |  |  |  | 2002 | 74 | No | No |  |  | Diesel | Cargo Loader | Off-Road | -- | Diesel | Tier 1 | 74 | 75 | 2002 | 0.99 | 4.58e-05 | 3.49 | 9.23e-05 | 5.1798 | 0.00012011 | 0.25896 | 1.88e-05 | 585.981 | 0 | In-Use | 552 | 0.9 | 0.93 | 0.71 | 1 | 0.335 | 20404.1256 | 58215.4152 | 78575.4041 | 4028.3564 | 3706.0879 | 8018610.2455 | 133.5126 | 384.8305 | 8136627.5385 | 785.3683 | 39.382 | 8280
| Cargo Loader |  |  |  |  | 2006 | 160 | No | No |  |  | Diesel | Cargo Loader | Off-Road | -- | Diesel | Tier 2 | 160 | 175 | 2006 | 0.16 | 2.57e-05 | 2.7 | 7.14e-05 | 3.9661 | 5.77e-05 | 0.15014 | 1.11e-05 | 527.0956 | 0 | In-Use | 552 | 0.9 | 0.93 | 0.71 | 1 | 0.335 | 10183.2895 | 92712.6984 | 118771.9181 | 4569.9284 | 4204.3341 | 15595283.3074 | 259.6668 | 748.4514 | 15824813.4957 | 1527.4518 | 76.5935 | 6072
| Cargo Loader |  |  |  |  | 2001 | 152 | No | No |  |  | Diesel | Cargo Loader | Off-Road | -- | Diesel | Tier 1 | 152 | 175 | 2001 | 0.68 | 3.15e-05 | 2.7 | 7.14e-05 | 5.6509 | 0.00013104 | 0.17603 | 1.28e-05 | 527.0956 | 0 | In-Use | 552 | 0.9 | 0.93 | 0.71 | 1 | 0.335 | 29330.2081 | 93616.1068 | 177969.4726 | 5769.0772 | 5307.551 | 14815519.142 | 246.6835 | 711.0288 | 15033572.8209 | 1451.0792 | 72.7638 | 8832
| Cargo Loader |  |  |  |  | 2001 | 152 | No | No |  |  | Diesel | Cargo Loader | Off-Road | -- | Diesel | Tier 1 | 152 | 175 | 2001 | 0.68 | 3.15e-05 | 2.7 | 7.14e-05 | 5.6509 | 0.00013104 | 0.17603 | 1.28e-05 | 527.0956 | 0 | In-Use | 552 | 0.9 | 0.93 | 0.71 | 1 | 0.335 | 29330.2081 | 93616.1068 | 177969.4726 | 5769.0772 | 5307.551 | 14815519.142 | 246.6835 | 711.0288 | 15033572.8209 | 1451.0792 | 72.7638 | 8832
| Cargo Loader |  |  |  |  | 2009 | 160 | No | No |  |  | Diesel | Cargo Loader | Off-Road | -- | Diesel | Tier 3 | 160 | 175 | 2009 | 0.1 | 2.5e-05 | 2.7 | 7.14e-05 | 2.6593 | 3.47e-05 | 0.14602 | 1.04e-05 | 527.0956 | 0 | In-Use | 552 | 0.9 | 0.95 | 0.86 | 1 | 0.335 | 6779.185 | 89214.3552 | 79053.8252 | 4883.981 | 4493.2625 | 15595283.3074 | 259.6668 | 748.4514 | 15824813.4957 | 1527.4518 | 76.5935 | 4416
| Cargo Loader |  |  |  |  | 2001 | 0.8 | No | No |  |  | Gasoline | Cargo Loader | Off-Road | -- | Gasoline | -- | 0.8 | 15 | 2001 | 4.56 | 0.0207 | 78.09 | 0.0201 | 2.84 | 0 | 0.06 | 0 | 783.3 | 0 | In-Use | 552 | 1 | 0.977 | 1 | 1 | 0.5 | 30354.1064 | 48308.832 | 612.6493 | 13.248 | 10.0096 | 172952.64 | 50.8221 | 4.9246 | 175690.7285 | 19.6985 | 0.54861 | 7000
| Cargo Tractor |  |  |  |  | 2001 | 95 | No | No |  |  | Electric | Cargo Tractor | Off-Road | -- | Electric | -- | 95 | -- | -- | -- | -- | -- | -- | -- | -- | -- | -- | -- | -- | In-Use | 1114 | -- | -- | -- | -- | -- | 0 | 0 | 0 | 0 | 0 | 0 | 0 | 0 | 0 | 0 | 0 | --
| Cargo Tractor |  |  |  |  | 2011 | 95 | No | No |  |  | Electric | Cargo Tractor | Off-Road | -- | Electric | -- | 95 | -- | -- | -- | -- | -- | -- | -- | -- | -- | -- | -- | -- | In-Use | 1114 | -- | -- | -- | -- | -- | 0 | 0 | 0 | 0 | 0 | 0 | 0 | 0 | 0 | 0 | 0 | --
| Cargo Tractor |  |  |  |  | 1999 | 95 | No | No |  |  | Electric | Cargo Tractor | Off-Road | -- | Electric | -- | 95 | -- | -- | -- | -- | -- | -- | -- | -- | -- | -- | -- | -- | In-Use | 1114 | -- | -- | -- | -- | -- | 0 | 0 | 0 | 0 | 0 | 0 | 0 | 0 | 0 | 0 | 0 | --
| Cargo Tractor |  |  |  |  | 2013 | 95 | No | No |  |  | Electric | Cargo Tractor | Off-Road | -- | Electric | -- | 95 | -- | -- | -- | -- | -- | -- | -- | -- | -- | -- | -- | -- | In-Use | 1114 | -- | -- | -- | -- | -- | 0 | 0 | 0 | 0 | 0 | 0 | 0 | 0 | 0 | 0 | 0 | --
| Cargo Tractor |  |  |  |  | 2008 | 65 | No | No |  |  | Diesel | Cargo Tractor | Off-Road | -- | Diesel | Tier 4i | 65 | 75 | 2008 | 0.1 | 2.5e-05 | 3.05 | 8.1e-05 | 2.9681 | 3.9e-05 | 0.17113 | 1.26e-05 | 585.981 | 0 | In-Use | 1114 | 0.9 | 0.95 | 0.86 | 1 | 0.3618 | 10003.8883 | 101179.2135 | 83602.8839 | 6701.8342 | 6165.6875 | 15351492.6877 | 255.6076 | 736.7514 | 15577434.7843 | 1503.5742 | 75.3962 | 10026
| Cargo Tractor |  |  |  |  | 2005 | 95 | No | No |  |  | Electric | Cargo Tractor | Off-Road | -- | Electric | -- | 95 | -- | -- | -- | -- | -- | -- | -- | -- | -- | -- | -- | -- | In-Use | 1114 | -- | -- | -- | -- | -- | 0 | 0 | 0 | 0 | 0 | 0 | 0 | 0 | 0 | 0 | 0 | --
| Cargo Tractor |  |  |  |  | 2001 | 95 | No | No |  |  | Electric | Cargo Tractor | Off-Road | -- | Electric | -- | 95 | -- | -- | -- | -- | -- | -- | -- | -- | -- | -- | -- | -- | In-Use | 1114 | -- | -- | -- | -- | -- | 0 | 0 | 0 | 0 | 0 | 0 | 0 | 0 | 0 | 0 | 0 | --
| Cargo Tractor |  |  |  |  | 2004 | 95 | No | No |  |  | Electric | Cargo Tractor | Off-Road | -- | Electric | -- | 95 | -- | -- | -- | -- | -- | -- | -- | -- | -- | -- | -- | -- | In-Use | 1114 | -- | -- | -- | -- | -- | 0 | 0 | 0 | 0 | 0 | 0 | 0 | 0 | 0 | 0 | 0 | --
| Cargo Tractor |  |  |  |  | 2000 | 100.8 | No | No |  |  | Electric | Cargo Tractor | Off-Road | -- | Electric | -- | 100.8 | -- | -- | -- | -- | -- | -- | -- | -- | -- | -- | -- | -- | In-Use | 1114 | -- | -- | -- | -- | -- | 0 | 0 | 0 | 0 | 0 | 0 | 0 | 0 | 0 | 0 | 0 | --
| Cargo Tractor |  |  |  |  | 2001 | 75 | No | No |  |  | Gasoline | Cargo Tractor | Off-Road | -- | Gasoline | -- | 75 | 100 | 2001 | 2.08 | 0.000256 | 41.08 | 0.004 | 9.58 | 0.000163 | 0.06 | 0 | 774.5 | 0 | In-Use | 1114 | 1 | 0.977 | 1 | 1 | 0.54 | 160682.6435 | 3116682.36 | 472574.2718 | 2707.02 | 2045.304 | 34943116.5 | 10268.0228 | 994.9635 | 35496316.1804 | 3979.8538 | 110.8412 | 7000
| Cargo Tractor |  |  |  |  | 2004 | 86 | No | No |  |  | Gasoline | Cargo Tractor | Off-Road | -- | Gasoline | -- | 86 | 100 | 2004 | 0.234 | 0.00072429 | 3.763 | 0.00565 | 0.02 | 6.0286e-05 | 0.06 | 0 | 774.5 | 0 | In-Use | 1114 | 1 | 0.977 | 1 | 1 | 0.54 | 252391.2663 | 2240761.6721 | 22340.5692 | 3104.0496 | 2345.2819 | 40068106.92 | 11773.9995 | 1140.8914 | 40702442.5535 | 4563.5657 | 127.0979 | 7000
| Cargo Tractor |  |  |  |  | 2005 | 75 | No | No |  |  | Gasoline | Cargo Tractor | Off-Road | -- | Gasoline | -- | 75 | 100 | 2005 | 0.234 | 0.00072429 | 3.763 | 0.00565 | 0.02 | 6.0286e-05 | 0.06 | 0 | 774.5 | 0 | In-Use | 1114 | 1 | 0.977 | 1 | 1 | 0.54 | 220108.6624 | 1954152.621 | 19483.0546 | 2707.02 | 2045.304 | 34943116.5 | 10268.0228 | 994.9635 | 35496316.1804 | 3979.8538 | 110.8412 | 7000
| Cargo Tractor |  |  |  |  | 2016 | 100.8 | No | No |  |  | Electric | Cargo Tractor | Off-Road | -- | Electric | -- | 100.8 | -- | -- | -- | -- | -- | -- | -- | -- | -- | -- | -- | -- | In-Use | 1114 | -- | -- | -- | -- | -- | 0 | 0 | 0 | 0 | 0 | 0 | 0 | 0 | 0 | 0 | 0 | --
| Cargo Tractor |  |  |  |  | 2012 | 75 | No | No |  |  | Gasoline | Cargo Tractor | Off-Road | -- | Gasoline | -- | 75 | 100 | 2012 | 0.017 | 3.264e-05 | 1.226 | 0.0026 | 0.038 | 7.556e-05 | 0.06 | 0 | 774.5 | 0 | In-Use | 1114 | 1 | 0.977 | 1 | 1 | 0.54 | 8250.1242 | 708697.836 | 20226.6373 | 2707.02 | 2045.304 | 34943116.5 | 10268.0228 | 994.9635 | 35496316.1804 | 3979.8538 | 110.8412 | 5570
| Cargo Tractor |  |  |  |  | 2002 | 75 | No | No |  |  | Gasoline | Cargo Tractor | Off-Road | -- | Gasoline | -- | 75 | 100 | 2002 | 1.54 | 0.000225 | 39.72 | 0.00455 | 7.32 | 0.000266 | 0.06 | 0 | 774.5 | 0 | In-Use | 1114 | 1 | 0.977 | 1 | 1 | 0.54 | 129268.1907 | 3229023.69 | 404736.2152 | 2707.02 | 2045.304 | 34943116.5 | 10268.0228 | 994.9635 | 35496316.1804 | 3979.8538 | 110.8412 | 7000
| Cargo Tractor |  |  |  |  | 2002 | 75 | No | No |  |  | Gasoline | Cargo Tractor | Off-Road | -- | Gasoline | -- | 75 | 100 | 2002 | 1.54 | 0.000225 | 39.72 | 0.00455 | 7.32 | 0.000266 | 0.06 | 0 | 774.5 | 0 | In-Use | 1114 | 1 | 0.977 | 1 | 1 | 0.54 | 129268.1907 | 3229023.69 | 404736.2152 | 2707.02 | 2045.304 | 34943116.5 | 10268.0228 | 994.9635 | 35496316.1804 | 3979.8538 | 110.8412 | 7000
| Cargo Tractor |  |  |  |  | 2002 | 86 | No | No |  |  | Gasoline | Cargo Tractor | Off-Road | -- | Gasoline | -- | 86 | 100 | 2002 | 1.54 | 0.000225 | 39.72 | 0.00455 | 7.32 | 0.000266 | 0.06 | 0 | 774.5 | 0 | In-Use | 1114 | 1 | 0.977 | 1 | 1 | 0.54 | 148227.5253 | 3702613.8312 | 464097.5268 | 3104.0496 | 2345.2819 | 40068106.92 | 11773.9995 | 1140.8914 | 40702442.5535 | 4563.5657 | 127.0979 | 7000
| Cargo Tractor |  |  |  |  | 2002 | 25 | No | No |  |  | Electric | Cargo Tractor | Off-Road | -- | Electric | -- | 25 | -- | -- | -- | -- | -- | -- | -- | -- | -- | -- | -- | -- | In-Use | 1114 | -- | -- | -- | -- | -- | 0 | 0 | 0 | 0 | 0 | 0 | 0 | 0 | 0 | 0 | 0 | --
| Fork Lift |  |  |  |  | 2002 | 82.4 | No | No |  |  | Diesel | Forklift | Off-Road | -- | Diesel | Tier 1 | 82.4 | 100 | 2002 | 0.99 | 4.58e-05 | 3.49 | 9.23e-05 | 5.4127 | 0.00012551 | 0.23172 | 1.69e-05 | 585.981 | 0 | In-Use | 590 | 0.9 | 0.93 | 0.71 | 1 | 0.201 | 14848.4148 | 42085.7946 | 59283.9813 | 2645.3663 | 2433.737 | 5726098.0566 | 95.3415 | 274.8078 | 5810374.3304 | 560.8323 | 28.1227 | 8850
| Fork Lift |  |  |  |  | 2002 | 79.6 | No | No |  |  | Electric | Forklift | Off-Road | -- | Electric | -- | 79.6 | -- | -- | -- | -- | -- | -- | -- | -- | -- | -- | -- | -- | In-Use | 590 | -- | -- | -- | -- | -- | 0 | 0 | 0 | 0 | 0 | 0 | 0 | 0 | 0 | 0 | 0 | --
| Fork Lift |  |  |  |  | 2002 | 79.6 | No | No |  |  | Electric | Forklift | Off-Road | -- | Electric | -- | 79.6 | -- | -- | -- | -- | -- | -- | -- | -- | -- | -- | -- | -- | In-Use | 590 | -- | -- | -- | -- | -- | 0 | 0 | 0 | 0 | 0 | 0 | 0 | 0 | 0 | 0 | 0 | --
| Fork Lift |  |  |  |  | 2003 | 59 | No | No |  |  | LPG/Propane | Forklift | Off-Road | -- | LPG | -- | 59 | 75 | 2003 | 0.75 | 0.000178 | 19.72 | 0.00134 | 4.57 | 0.000331 | 0.06 | 0 | 674.66 | 0 | In-Use | 590 | 1 | 1 | 1 | 1 | 0.3 | 20844.228 | 303891.3 | 71920.941 | 626.58 | 626.58 | 7045474.38 | 409.3321 | 508.5642 | 7207259.8067 | 1240.4004 | 0 | 7000
| Fork Lift |  |  |  |  | 2009 | 93 | No | No |  |  | Propane | Forklift | Off-Road | -- | LPG | -- | 93 | 100 | 2009 | 0.043 | 0.000165 | 1.306 | 1.86e-05 | 0.053 | 0.0002016 | 0.06 | 0 | 674.66 | 0 | In-Use | 590 | 1 | 1 | 1 | 1 | 0.3 | 13527.6498 | 22943.2101 | 16535.9305 | 987.66 | 987.66 | 11105578.26 | 645.2185 | 801.6351 | 11360595.9664 | 1955.2074 | 0 | 4720
| Fork Lift |  |  |  |  | 2005 |  | No | No |  |  | Propane | Forklift | Off-Road | -- | LPG | -- | 72 | 75 | 2005 | 0.174 | 0.00031286 | 2.384 | 0.00134 | 0.238 | 0.00042657 | 0.06 | 0 | 674.66 | 0 | In-Use | 590 | 1 | 1 | 1 | 1 | 0.3 | 30126.816 | 149920.416 | 41086.656 | 764.64 | 764.64 | 8597867.04 | 499.524 | 620.6207 | 8795300.103 | 1513.709 | 0 | 7000
| Fork Lift |  |  |  |  | 2017 |  | No | No |  |  | Propane | Forklift | Off-Road | -- | LPG | -- | 72 | 75 | 2017 | 0.123 | 4.948e-05 | 1.546 | 0.0026 | 0.075 | 2.972e-05 | 0.06 | 0 | 674.66 | 0 | In-Use | 590 | 1 | 1 | 1 | 1 | 0.3 | 1939.5501 | 39251.52 | 1179.2635 | 764.64 | 764.64 | 8597867.04 | 499.524 | 620.6207 | 8795300.103 | 1513.709 | 0 | 590
| Fork Lift |  |  |  |  | 2008 |  | No | No |  |  | Propane | Forklift | Off-Road | -- | LPG | -- | 72 | 75 | 2008 | 0.153 | 0.0002236 | 1.444 | 1.86e-05 | 0.088 | 0.000128 | 0.06 | 0 | 674.66 | 0 | In-Use | 590 | 1 | 1 | 1 | 1 | 0.3 | 17080.9871 | 19661.0099 | 9783.3139 | 764.64 | 764.64 | 8597867.04 | 499.524 | 620.6207 | 8795300.103 | 1513.709 | 0 | 5310
| Fork Lift |  |  |  |  | 2002 |  | No | No |  |  | Propane | Forklift | Off-Road | -- | LPG | -- | 72 | 75 | 2002 | 1.02 | 0.000175 | 19.72 | 0.00134 | 6.56 | 0.000239 | 0.06 | 0 | 674.66 | 0 | In-Use | 590 | 1 | 1 | 1 | 1 | 0.3 | 28610.28 | 370850.4 | 104921.352 | 764.64 | 764.64 | 8597867.04 | 499.524 | 620.6207 | 8795300.103 | 1513.709 | 0 | 7000
| Fork Lift |  |  |  |  | 2006 |  | No | No |  |  | Propane | Forklift | Off-Road | -- | LPG | -- | 72 | 75 | 2006 | 0.174 | 0.00031286 | 2.384 | 0.00134 | 0.238 | 0.00042657 | 0.06 | 0 | 674.66 | 0 | In-Use | 590 | 1 | 1 | 1 | 1 | 0.3 | 28093.4198 | 141211.1664 | 38314.1806 | 764.64 | 764.64 | 8597867.04 | 499.524 | 620.6207 | 8795300.103 | 1513.709 | 0 | 6490
| Fork Lift |  |  |  |  | 1990 |  | No | No |  |  | Propane | Forklift | Off-Road | -- | LPG | -- | 72 | 75 | 1990 | 1.55 | 0.000169 | 19.72 | 0.00134 | 10.53 | 5.33e-05 | 0.06 | 0 | 674.66 | 0 | In-Use | 590 | 1 | 1 | 1 | 1 | 0.3 | 34829.352 | 370850.4 | 138949.1064 | 764.64 | 764.64 | 8597867.04 | 499.524 | 620.6207 | 8795300.103 | 1513.709 | 0 | 7000
| Fork Lift |  |  |  |  | 2006 |  | No | No |  |  | Propane | Forklift | Off-Road | -- | LPG | -- | 72 | 75 | 2006 | 0.174 | 0.00031286 | 2.384 | 0.00134 | 0.238 | 0.00042657 | 0.06 | 0 | 674.66 | 0 | In-Use | 590 | 1 | 1 | 1 | 1 | 0.3 | 28093.4198 | 141211.1664 | 38314.1806 | 764.64 | 764.64 | 8597867.04 | 499.524 | 620.6207 | 8795300.103 | 1513.709 | 0 | 6490
| Fork Lift |  |  |  |  | 2018 |  | No | No |  |  | Propane | Forklift | Off-Road | -- | LPG | -- | 72 | 75 | 2018 | 0.123 | 4.948e-05 | 1.546 | 0.0026 | 0.075 | 2.972e-05 | 0.06 | 0 | 674.66 | 0 | In-Use | 590 | 1 | 1 | 1 | 1 | 0.3 | 1939.5501 | 39251.52 | 1179.2635 | 764.64 | 764.64 | 8597867.04 | 499.524 | 620.6207 | 8795300.103 | 1513.709 | 0 | 590
| Fork Lift |  |  |  |  | 2018 |  | No | No |  |  | Not Provided | Forklift | Off-Road | -- | LPG | -- | 72 | 75 | 2018 | 0.123 | 4.948e-05 | 1.546 | 0.0026 | 0.075 | 2.972e-05 | 0.06 | 0 | 674.66 | 0 | In-Use | 590 | 1 | 1 | 1 | 1 | 0.3 | 1939.5501 | 39251.52 | 1179.2635 | 764.64 | 764.64 | 8597867.04 | 499.524 | 620.6207 | 8795300.103 | 1513.709 | 0 | 590
| Fork Lift |  |  |  |  | 2006 |  | No | No |  |  | Not Provided | Forklift | Off-Road | -- | LPG | -- | 72 | 75 | 2006 | 0.174 | 0.00031286 | 2.384 | 0.00134 | 0.238 | 0.00042657 | 0.06 | 0 | 674.66 | 0 | In-Use | 590 | 1 | 1 | 1 | 1 | 0.3 | 28093.4198 | 141211.1664 | 38314.1806 | 764.64 | 764.64 | 8597867.04 | 499.524 | 620.6207 | 8795300.103 | 1513.709 | 0 | 6490
| Fork Lift |  |  |  |  | 2006 | 49 | No | No |  |  | Propane | Forklift | Off-Road | -- | LPG | -- | 49 | 50 | 2006 | 3.295 | 0.002195 | 7.02 | 0.000475 | 2.64 | 0.001412 | 0.06 | 0 | 674.66 | 0 | In-Use | 590 | 1 | 1 | 1 | 1 | 0.3 | 152129.1902 | 87621.1508 | 102375.0512 | 520.38 | 520.38 | 5851326.18 | 339.9538 | 422.3669 | 5985690.3479 | 1030.1631 | 0 | 6490
| Fuel Truck |  |  |  |  | 1991 |  | No | No |  |  | Diesel | Fuel Truck | Off-Road | -- | Diesel | ≤ Tier 1 | 131 | 175 | 1991 | 0.68 | 3.15e-05 | 2.7 | 7.14e-05 | 9.6067 | 0.00022223 | 0.44 | 3.1964e-05 | 527.0956 | 0 | In-Use | 83 | 0.9 | 0.93 | 0.71 | 1 | 0.335 | 2966.9506 | 10395.8623 | 34167.0012 | 1316.2887 | 1210.9856 | 1919922.0494 | 31.9674 | 92.1412 | 1948179.3154 | 188.0433 | 9.4294 | 2158
| Fuel Truck |  |  |  |  | 1991 |  | No | No |  |  | Diesel | Fuel Truck | Off-Road | -- | Diesel | ≤ Tier 1 | 131 | 175 | 1991 | 0.68 | 3.15e-05 | 2.7 | 7.14e-05 | 9.6067 | 0.00022223 | 0.44 | 3.1964e-05 | 527.0956 | 0 | In-Use | 83 | 0.9 | 0.93 | 0.71 | 1 | 0.335 | 2966.9506 | 10395.8623 | 34167.0012 | 1316.2887 | 1210.9856 | 1919922.0494 | 31.9674 | 92.1412 | 1948179.3154 | 188.0433 | 9.4294 | 2158
| Fuel Truck |  |  |  |  | 1991 |  | No | No |  |  | Gasoline | Fuel Truck | Off-Road | -- | Gasoline | -- | 131 | 175 | 1991 | 1.61 | 4.15e-05 | 20.8 | 0.000815 | 12.94 | 0.000127 | 0.06 | 0 | 753.25 | 0 | In-Use | 83 | 0.85 | 0.867 | 1 | 0.795 | 0.25 | 3611.9145 | 48749.6994 | 31141.89 | 163.095 | 123.2273 | 2047521.8125 | 601.6636 | 58.3007 | 2079937.0211 | 233.2029 | 6.4948 | 2158
| Fuel Truck |  |  |  |  | 1991 |  | No | No |  |  | Diesel | Fuel Truck | Off-Road | -- | Diesel | ≤ Tier 1 | 131 | 175 | 1991 | 0.68 | 3.15e-05 | 2.7 | 7.14e-05 | 9.6067 | 0.00022223 | 0.44 | 3.1964e-05 | 527.0956 | 0 | In-Use | 83 | 0.9 | 0.93 | 0.71 | 1 | 0.335 | 2966.9506 | 10395.8623 | 34167.0012 | 1316.2887 | 1210.9856 | 1919922.0494 | 31.9674 | 92.1412 | 1948179.3154 | 188.0433 | 9.4294 | 2158
| Fuel Truck |  |  |  |  | 1991 |  | No | No |  |  | Diesel | Fuel Truck | Off-Road | -- | Diesel | ≤ Tier 1 | 131 | 175 | 1991 | 0.68 | 3.15e-05 | 2.7 | 7.14e-05 | 9.6067 | 0.00022223 | 0.44 | 3.1964e-05 | 527.0956 | 0 | In-Use | 83 | 0.9 | 0.93 | 0.71 | 1 | 0.335 | 2966.9506 | 10395.8623 | 34167.0012 | 1316.2887 | 1210.9856 | 1919922.0494 | 31.9674 | 92.1412 | 1948179.3154 | 188.0433 | 9.4294 | 2158
| Fuel Truck |  |  |  |  | 1991 |  | No | No |  |  | Diesel | Fuel Truck | Off-Road | -- | Diesel | ≤ Tier 1 | 131 | 175 | 1991 | 0.68 | 3.15e-05 | 2.7 | 7.14e-05 | 9.6067 | 0.00022223 | 0.44 | 3.1964e-05 | 527.0956 | 0 | In-Use | 83 | 0.9 | 0.93 | 0.71 | 1 | 0.335 | 2966.9506 | 10395.8623 | 34167.0012 | 1316.2887 | 1210.9856 | 1919922.0494 | 31.9674 | 92.1412 | 1948179.3154 | 188.0433 | 9.4294 | 2158
| Fuel Truck |  |  |  |  | 1991 |  | No | No |  |  | Diesel | Fuel Truck | Off-Road | -- | Diesel | ≤ Tier 1 | 131 | 175 | 1991 | 0.68 | 3.15e-05 | 2.7 | 7.14e-05 | 9.6067 | 0.00022223 | 0.44 | 3.1964e-05 | 527.0956 | 0 | In-Use | 83 | 0.9 | 0.93 | 0.71 | 1 | 0.335 | 2966.9506 | 10395.8623 | 34167.0012 | 1316.2887 | 1210.9856 | 1919922.0494 | 31.9674 | 92.1412 | 1948179.3154 | 188.0433 | 9.4294 | 2158
| Fuel Truck |  |  |  |  | 1991 |  | No | No |  |  | Diesel | Fuel Truck | Off-Road | -- | Diesel | ≤ Tier 1 | 131 | 175 | 1991 | 0.68 | 3.15e-05 | 2.7 | 7.14e-05 | 9.6067 | 0.00022223 | 0.44 | 3.1964e-05 | 527.0956 | 0 | In-Use | 83 | 0.9 | 0.93 | 0.71 | 1 | 0.335 | 2966.9506 | 10395.8623 | 34167.0012 | 1316.2887 | 1210.9856 | 1919922.0494 | 31.9674 | 92.1412 | 1948179.3154 | 188.0433 | 9.4294 | 2158
| Fuel Truck |  |  |  |  | 1991 |  | No | No |  |  | Diesel | Fuel Truck | Off-Road | -- | Diesel | ≤ Tier 1 | 131 | 175 | 1991 | 0.68 | 3.15e-05 | 2.7 | 7.14e-05 | 9.6067 | 0.00022223 | 0.44 | 3.1964e-05 | 527.0956 | 0 | In-Use | 83 | 0.9 | 0.93 | 0.71 | 1 | 0.335 | 2966.9506 | 10395.8623 | 34167.0012 | 1316.2887 | 1210.9856 | 1919922.0494 | 31.9674 | 92.1412 | 1948179.3154 | 188.0433 | 9.4294 | 2158
| Fuel Truck |  |  |  |  | 1991 | 275 | No | No |  |  | Diesel | Fuel Truck | Off-Road | -- | Diesel | ≤ Tier 1 | 275 | 300 | 1991 | 0.68 | 3.15e-05 | 2.7 | 7.14e-05 | 7.3386 | 0.00016977 | 0.37 | 2.6884e-05 | 527.0956 | 0 | In-Use | 83 | 0.9 | 0.93 | 0.71 | 1 | 0.335 | 6228.3315 | 21823.3751 | 54790.724 | 2323.6602 | 2137.7674 | 4030370.7144 | 67.1071 | 193.4262 | 4089689.4026 | 394.7474 | 19.7945 | 2158
| Fuel Truck |  |  |  |  | 1991 |  | No | No |  |  | Diesel | Fuel Truck | Off-Road | -- | Diesel | ≤ Tier 1 | 131 | 175 | 1991 | 0.68 | 3.15e-05 | 2.7 | 7.14e-05 | 9.6067 | 0.00022223 | 0.44 | 3.1964e-05 | 527.0956 | 0 | In-Use | 83 | 0.9 | 0.93 | 0.71 | 1 | 0.335 | 2966.9506 | 10395.8623 | 34167.0012 | 1316.2887 | 1210.9856 | 1919922.0494 | 31.9674 | 92.1412 | 1948179.3154 | 188.0433 | 9.4294 | 2158
| Fuel Truck |  |  |  |  | 1991 |  | No | No |  |  | Diesel | Fuel Truck | Off-Road | -- | Diesel | ≤ Tier 1 | 131 | 175 | 1991 | 0.68 | 3.15e-05 | 2.7 | 7.14e-05 | 9.6067 | 0.00022223 | 0.44 | 3.1964e-05 | 527.0956 | 0 | In-Use | 83 | 0.9 | 0.93 | 0.71 | 1 | 0.335 | 2966.9506 | 10395.8623 | 34167.0012 | 1316.2887 | 1210.9856 | 1919922.0494 | 31.9674 | 92.1412 | 1948179.3154 | 188.0433 | 9.4294 | 2158
| Fuel Truck |  |  |  |  | 1991 |  | No | No |  |  | Diesel | Fuel Truck | Off-Road | -- | Diesel | ≤ Tier 1 | 131 | 175 | 1991 | 0.68 | 3.15e-05 | 2.7 | 7.14e-05 | 9.6067 | 0.00022223 | 0.44 | 3.1964e-05 | 527.0956 | 0 | In-Use | 83 | 0.9 | 0.93 | 0.71 | 1 | 0.335 | 2966.9506 | 10395.8623 | 34167.0012 | 1316.2887 | 1210.9856 | 1919922.0494 | 31.9674 | 92.1412 | 1948179.3154 | 188.0433 | 9.4294 | 2158
| Fuel Truck |  |  |  |  | 1991 |  | No | No |  |  | Diesel | Fuel Truck | Off-Road | -- | Diesel | ≤ Tier 1 | 131 | 175 | 1991 | 0.68 | 3.15e-05 | 2.7 | 7.14e-05 | 9.6067 | 0.00022223 | 0.44 | 3.1964e-05 | 527.0956 | 0 | In-Use | 83 | 0.9 | 0.93 | 0.71 | 1 | 0.335 | 2966.9506 | 10395.8623 | 34167.0012 | 1316.2887 | 1210.9856 | 1919922.0494 | 31.9674 | 92.1412 | 1948179.3154 | 188.0433 | 9.4294 | 2158
| Fuel Truck |  |  |  |  | 1991 |  | No | No |  |  | Gasoline | Fuel Truck | Off-Road | -- | Gasoline | -- | 131 | 175 | 1991 | 1.61 | 4.15e-05 | 20.8 | 0.000815 | 12.94 | 0.000127 | 0.06 | 0 | 753.25 | 0 | In-Use | 83 | 0.85 | 0.867 | 1 | 0.795 | 0.25 | 3611.9145 | 48749.6994 | 31141.89 | 163.095 | 123.2273 | 2047521.8125 | 601.6636 | 58.3007 | 2079937.0211 | 233.2029 | 6.4948 | 2158
| Fuel Truck |  |  |  |  | 1991 |  | No | No |  |  | Gasoline | Fuel Truck | Off-Road | -- | Gasoline | -- | 131 | 175 | 1991 | 1.61 | 4.15e-05 | 20.8 | 0.000815 | 12.94 | 0.000127 | 0.06 | 0 | 753.25 | 0 | In-Use | 83 | 0.85 | 0.867 | 1 | 0.795 | 0.25 | 3611.9145 | 48749.6994 | 31141.89 | 163.095 | 123.2273 | 2047521.8125 | 601.6636 | 58.3007 | 2079937.0211 | 233.2029 | 6.4948 | 2158
| Fuel Truck |  |  |  |  | 1991 |  | No | No |  |  | Gas | Fuel Truck | Off-Road | -- | LPG | -- | 131 | 175 | 1991 | 1.38 | 3.53e-05 | 16.47 | 0.000862 | 10.51 | 0.000104 | 0.06 | 0 | 674.66 | 0 | In-Use | 83 | 1 | 1 | 1 | 1 | 0.25 | 3958.2542 | 49826.0553 | 29178.8698 | 163.095 | 163.095 | 1833894.545 | 106.5467 | 132.3762 | 1876006.3171 | 322.8688 | 0 | 2158
| Fuel Truck |  |  |  |  | 1991 |  | No | No |  |  | Gas | Fuel Truck | Off-Road | -- | LPG | -- | 131 | 175 | 1991 | 1.38 | 3.53e-05 | 16.47 | 0.000862 | 10.51 | 0.000104 | 0.06 | 0 | 674.66 | 0 | In-Use | 83 | 1 | 1 | 1 | 1 | 0.25 | 3958.2542 | 49826.0553 | 29178.8698 | 163.095 | 163.095 | 1833894.545 | 106.5467 | 132.3762 | 1876006.3171 | 322.8688 | 0 | 2158
| Golf Cart | [5 empty] | 55 | No | No |  |  | Diesel | Cart | Off-Road | -- | Diesel | Tier 4 | 55 | 75 | 2015 | 0.1 | 2.5e-05 | 3.05 | 8.1e-05 | 2.6955 | 3.54e-05 | 0.035502 | 3.31e-06 | 585.981 | 0 | In-Use | 152 | 0.9 | 0.95 | 0.9 | 1 | 0.335 | 328.1642 | 8610.792 | 7200.2861 | 92.02 | 84.6584 | 1641098.2582 | 27.3248 | 78.7599 | 1665251.817 | 160.7344 | 8.06 | 304
| Golf Cart | [5 empty] | 55 | No | No |  |  | Gasoline | Cart | Off-Road | -- | Gasoline | -- | 55 | 75 | 2015 | 0.013 | 6.688e-05 | 0.302 | 0.0026 | 0.01 | 4.772e-05 | 0.06 | 0 | 774.5 | 0 | In-Use | 152 | 1 | 0.977 | 1 | 1 | 0.5 | 128.1518 | 4566.232 | 100.0827 | 250.8 | 189.4933 | 3237410 | 951.3118 | 92.1814 | 3288662.8462 | 368.7255 | 10.2692 | 304
| Golf Cart | [5 empty] | 55 | No | No |  |  | Electric | Cart | Off-Road | -- | Electric | -- | 55 | -- | -- | -- | -- | -- | -- | -- | -- | -- | -- | -- | -- | In-Use | 152 | -- | -- | -- | -- | -- | 0 | 0 | 0 | 0 | 0 | 0 | 0 | 0 | 0 | 0 | 0 | --
| Golf Cart | [5 empty] | 55 | No | No |  |  | Gasoline | Cart | Off-Road | -- | Gasoline | -- | 55 | 75 | 2015 | 0.013 | 6.688e-05 | 0.302 | 0.0026 | 0.01 | 4.772e-05 | 0.06 | 0 | 774.5 | 0 | In-Use | 152 | 1 | 0.977 | 1 | 1 | 0.5 | 128.1518 | 4566.232 | 100.0827 | 250.8 | 189.4933 | 3237410 | 951.3118 | 92.1814 | 3288662.8462 | 368.7255 | 10.2692 | 304
| Golf Cart | [5 empty] | 55 | No | No |  |  | Gasoline | Cart | Off-Road | -- | Gasoline | -- | 55 | 75 | 2015 | 0.013 | 6.688e-05 | 0.302 | 0.0026 | 0.01 | 4.772e-05 | 0.06 | 0 | 774.5 | 0 | In-Use | 152 | 1 | 0.977 | 1 | 1 | 0.5 | 128.1518 | 4566.232 | 100.0827 | 250.8 | 189.4933 | 3237410 | 951.3118 | 92.1814 | 3288662.8462 | 368.7255 | 10.2692 | 304
| Golf Cart | [5 empty] | 55 | No | No |  |  | Electric | Cart | Off-Road | -- | Electric | -- | 55 | -- | -- | -- | -- | -- | -- | -- | -- | -- | -- | -- | -- | In-Use | 152 | -- | -- | -- | -- | -- | 0 | 0 | 0 | 0 | 0 | 0 | 0 | 0 | 0 | 0 | 0 | --
| Golf Cart | [5 empty] | 55 | No | No |  |  | Electric | Cart | Off-Road | -- | Electric | -- | 55 | -- | -- | -- | -- | -- | -- | -- | -- | -- | -- | -- | -- | In-Use | 152 | -- | -- | -- | -- | -- | 0 | 0 | 0 | 0 | 0 | 0 | 0 | 0 | 0 | 0 | 0 | --
| Golf Cart | [5 empty] | 55 | No | No |  |  | Gasoline | Cart | Off-Road | -- | Gasoline | -- | 55 | 75 | 2015 | 0.013 | 6.688e-05 | 0.302 | 0.0026 | 0.01 | 4.772e-05 | 0.06 | 0 | 774.5 | 0 | In-Use | 152 | 1 | 0.977 | 1 | 1 | 0.5 | 128.1518 | 4566.232 | 100.0827 | 250.8 | 189.4933 | 3237410 | 951.3118 | 92.1814 | 3288662.8462 | 368.7255 | 10.2692 | 304
| Golf Cart | [6 empty] | No | No |  |  | Electric | Cart | Off-Road | -- | Electric | -- | 12 | -- | -- | -- | -- | -- | -- | -- | -- | -- | -- | -- | -- | In-Use | 152 | -- | -- | -- | -- | -- | 0 | 0 | 0 | 0 | 0 | 0 | 0 | 0 | 0 | 0 | 0 | --
| Golf Cart | [6 empty] | No | No |  |  | Electric | Cart | Off-Road | -- | Electric | -- | 12 | -- | -- | -- | -- | -- | -- | -- | -- | -- | -- | -- | -- | In-Use | 152 | -- | -- | -- | -- | -- | 0 | 0 | 0 | 0 | 0 | 0 | 0 | 0 | 0 | 0 | 0 | --
| Golf Cart | [6 empty] | No | No |  |  | Electric | Cart | Off-Road | -- | Electric | -- | 12 | -- | -- | -- | -- | -- | -- | -- | -- | -- | -- | -- | -- | In-Use | 152 | -- | -- | -- | -- | -- | 0 | 0 | 0 | 0 | 0 | 0 | 0 | 0 | 0 | 0 | 0 | --
| Golf Cart | [6 empty] | No | No |  |  | Electric | Cart | Off-Road | -- | Electric | -- | 12 | -- | -- | -- | -- | -- | -- | -- | -- | -- | -- | -- | -- | In-Use | 152 | -- | -- | -- | -- | -- | 0 | 0 | 0 | 0 | 0 | 0 | 0 | 0 | 0 | 0 | 0 | --
| Golf Cart | [6 empty] | No | No |  |  | Electric | Cart | Off-Road | -- | Electric | -- | 12 | -- | -- | -- | -- | -- | -- | -- | -- | -- | -- | -- | -- | In-Use | 152 | -- | -- | -- | -- | -- | 0 | 0 | 0 | 0 | 0 | 0 | 0 | 0 | 0 | 0 | 0 | --
| Golf Cart | [6 empty] | No | No |  |  | Electric | Cart | Off-Road | -- | Electric | -- | 12 | -- | -- | -- | -- | -- | -- | -- | -- | -- | -- | -- | -- | In-Use | 152 | -- | -- | -- | -- | -- | 0 | 0 | 0 | 0 | 0 | 0 | 0 | 0 | 0 | 0 | 0 | --
| Golf Cart | [6 empty] | No | No |  |  | Electric | Cart | Off-Road | -- | Electric | -- | 12 | -- | -- | -- | -- | -- | -- | -- | -- | -- | -- | -- | -- | In-Use | 152 | -- | -- | -- | -- | -- | 0 | 0 | 0 | 0 | 0 | 0 | 0 | 0 | 0 | 0 | 0 | --
| Golf Cart | [6 empty] | No | No |  |  | Electric | Cart | Off-Road | -- | Electric | -- | 12 | -- | -- | -- | -- | -- | -- | -- | -- | -- | -- | -- | -- | In-Use | 152 | -- | -- | -- | -- | -- | 0 | 0 | 0 | 0 | 0 | 0 | 0 | 0 | 0 | 0 | 0 | --
| Golf Cart | [6 empty] | No | No |  |  | Electric | Cart | Off-Road | -- | Electric | -- | 12 | -- | -- | -- | -- | -- | -- | -- | -- | -- | -- | -- | -- | In-Use | 152 | -- | -- | -- | -- | -- | 0 | 0 | 0 | 0 | 0 | 0 | 0 | 0 | 0 | 0 | 0 | --
| Golf Cart | [6 empty] | No | No |  |  | Electric | Cart | Off-Road | -- | Electric | -- | 12 | -- | -- | -- | -- | -- | -- | -- | -- | -- | -- | -- | -- | In-Use | 152 | -- | -- | -- | -- | -- | 0 | 0 | 0 | 0 | 0 | 0 | 0 | 0 | 0 | 0 | 0 | --
| Golf Cart | [6 empty] | No | No |  |  | Electric | Cart | Off-Road | -- | Electric | -- | 12 | -- | -- | -- | -- | -- | -- | -- | -- | -- | -- | -- | -- | In-Use | 152 | -- | -- | -- | -- | -- | 0 | 0 | 0 | 0 | 0 | 0 | 0 | 0 | 0 | 0 | 0 | --
| Golf Cart | [6 empty] | No | No |  |  | Electric | Cart | Off-Road | -- | Electric | -- | 12 | -- | -- | -- | -- | -- | -- | -- | -- | -- | -- | -- | -- | In-Use | 152 | -- | -- | -- | -- | -- | 0 | 0 | 0 | 0 | 0 | 0 | 0 | 0 | 0 | 0 | 0 | --
| GPU |  |  |  |  | 1990 | 149.3 | No | No |  |  | Electric | Ground Power Unit | Off-Road | -- | Electric | -- | 149.3 | -- | -- | -- | -- | -- | -- | -- | -- | -- | -- | -- | -- | In-Use | 798 | -- | -- | -- | -- | -- | 0 | 0 | 0 | 0 | 0 | 0 | 0 | 0 | 0 | 0 | 0 | --
| GPU |  |  |  |  | 2011 | 149.3 | No | No |  |  | Electric | Ground Power Unit | Off-Road | -- | Electric | -- | 149.3 | -- | -- | -- | -- | -- | -- | -- | -- | -- | -- | -- | -- | In-Use | 798 | -- | -- | -- | -- | -- | 0 | 0 | 0 | 0 | 0 | 0 | 0 | 0 | 0 | 0 | 0 | --
| GPU |  |  |  |  | 1998 | 155 | No | No |  |  | Diesel | Ground Power Unit | Off-Road | -- | Diesel | ≤ Tier 1 | 155 | 175 | 1998 | 0.68 | 3.15e-05 | 2.7 | 7.14e-05 | 5.8922 | 0.00013663 | 0.17279 | 1.26e-05 | 527.0956 | 0 | In-Use | 798 | 0.9 | 0.93 | 0.71 | 1 | 0.335 | 47741.1575 | 147380.0983 | 290243.7189 | 9531.6845 | 8769.1497 | 21840812.8656 | 363.657 | 1048.1879 | 22162264.2808 | 2139.1589 | 107.2673 | 12000
| GPU |  |  |  |  | 2000 | 165 | No | No |  |  | Diesel | Ground Power Unit | Off-Road | -- | Diesel | ≤ Tier 1 | 165 | 175 | 2000 | 0.68 | 3.15e-05 | 2.7 | 7.14e-05 | 5.7724 | 0.00013385 | 0.16913 | 1.23e-05 | 527.0956 | 0 | In-Use | 798 | 0.9 | 0.93 | 0.71 | 1 | 0.335 | 50821.2321 | 156888.4918 | 302686.8954 | 9919.1562 | 9125.6237 | 23249897.5666 | 387.1188 | 1115.8129 | 23592087.7828 | 2277.1692 | 114.1878 | 12000
| GPU |  |  |  |  | 2000 | 160 | No | No |  |  | Diesel | Ground Power Unit | Off-Road | -- | Diesel | ≤ Tier 1 | 160 | 175 | 2000 | 0.68 | 3.15e-05 | 2.7 | 7.14e-05 | 5.7724 | 0.00013385 | 0.16913 | 1.23e-05 | 527.0956 | 0 | In-Use | 798 | 0.9 | 0.93 | 0.71 | 1 | 0.335 | 49281.1948 | 152134.295 | 293514.5653 | 9618.5757 | 8849.0897 | 22545355.2161 | 375.3879 | 1082.0004 | 22877176.0318 | 2208.1641 | 110.7276 | 12000
| GPU |  |  |  |  | 2000 | 170 | No | No |  |  | Diesel | Ground Power Unit | Off-Road | -- | Diesel | ≤ Tier 1 | 170 | 175 | 2000 | 0.68 | 3.15e-05 | 2.7 | 7.14e-05 | 5.7724 | 0.00013385 | 0.16913 | 1.23e-05 | 527.0956 | 0 | In-Use | 798 | 0.9 | 0.93 | 0.71 | 1 | 0.335 | 52361.2695 | 161642.6885 | 311859.2256 | 10219.7367 | 9402.1578 | 23954439.9171 | 398.8496 | 1149.6254 | 24306999.5338 | 2346.1743 | 117.6481 | 12000
| GPU |  |  |  |  | 2000 | 149.3 | No | No |  |  | Diesel | Ground Power Unit | Off-Road | -- | Diesel | ≤ Tier 1 | 149.3 | 175 | 2000 | 0.68 | 3.15e-05 | 2.7 | 7.14e-05 | 5.7724 | 0.00013385 | 0.16913 | 1.23e-05 | 527.0956 | 0 | In-Use | 798 | 0.9 | 0.93 | 0.71 | 1 | 0.335 | 45985.5149 | 141960.3141 | 273885.7787 | 8975.3335 | 8257.3068 | 21037634.5861 | 350.2838 | 1009.6416 | 21347264.8847 | 2060.4931 | 103.3227 | 12000
| GPU |  |  |  |  | 2000 | 149.3 | No | No |  |  | Electric | Ground Power Unit | Off-Road | -- | Electric | -- | 149.3 | -- | -- | -- | -- | -- | -- | -- | -- | -- | -- | -- | -- | In-Use | 798 | -- | -- | -- | -- | -- | 0 | 0 | 0 | 0 | 0 | 0 | 0 | 0 | 0 | 0 | 0 | --
| GPU |  |  |  |  | 1981 | 149.3 | No | No |  |  | Diesel | Ground Power Unit | Off-Road | -- | Diesel | ≤ Tier 1 | 149.3 | 175 | 1981 | 0.94 | 4.35e-05 | 4.3 | 0.000114 | 11 | 0.000254 | 0.55 | 4e-05 | 527.0956 | 0 | In-Use | 798 | 0.9 | 0.93 | 0.71 | 1 | 0.335 | 63545.2011 | 226223.3075 | 521440.7325 | 29187.9154 | 26852.8822 | 21037634.5861 | 350.2838 | 1009.6416 | 21347264.8847 | 2060.4931 | 103.3227 | 12000
| GPU |  |  |  |  | 2000 | 152 | No | No |  |  | Diesel | Ground Power Unit | Off-Road | -- | Diesel | ≤ Tier 1 | 152 | 175 | 2000 | 0.68 | 3.15e-05 | 2.7 | 7.14e-05 | 5.7724 | 0.00013385 | 0.16913 | 1.23e-05 | 527.0956 | 0 | In-Use | 798 | 0.9 | 0.93 | 0.71 | 1 | 0.335 | 46817.1351 | 144527.5803 | 278838.837 | 9137.6469 | 8406.6352 | 21418087.4553 | 356.6185 | 1027.9004 | 21733317.2302 | 2097.7559 | 105.1912 | 12000
| GPU |  |  |  |  | 1980 | 149.3 | No | No |  |  | Electric | Ground Power Unit | Off-Road | -- | Electric | -- | 149.3 | -- | -- | -- | -- | -- | -- | -- | -- | -- | -- | -- | -- | In-Use | 798 | -- | -- | -- | -- | -- | 0 | 0 | 0 | 0 | 0 | 0 | 0 | 0 | 0 | 0 | 0 | --
| GPU |  |  |  |  | 2000 |  | No | No |  |  | Gasoline | Ground Power Unit | Off-Road | -- | Gasoline | -- | 150 | 175 | 2000 | 1.61 | 4.15e-05 | 20.8 | 0.000815 | 12.94 | 0.000127 | 0.06 | 0 | 753.25 | 0 | In-Use | 798 | 1 | 0.977 | 1 | 1 | 0.75 | 156933.873 | 2379486.375 | 1212944.0101 | 5386.5 | 4069.8 | 67623018.75 | 19871.001 | 1925.4846 | 68693588.1812 | 7701.9384 | 214.5034 | 7000
| GPU |  |  |  |  | 2000 |  | No | No |  |  | Diesel | Ground Power Unit | Off-Road | -- | Diesel | ≤ Tier 1 | 150 | 175 | 2000 | 0.68 | 3.15e-05 | 2.7 | 7.14e-05 | 5.7724 | 0.00013385 | 0.16913 | 1.23e-05 | 527.0956 | 0 | In-Use | 798 | 0.9 | 0.93 | 0.71 | 1 | 0.335 | 46201.1201 | 142625.9016 | 275169.9049 | 9017.4147 | 8296.0216 | 21136270.5151 | 351.9261 | 1014.3754 | 21447352.5299 | 2070.1538 | 103.8071 | 12000
| GPU |  |  |  |  | 1991 |  | No | No |  |  | Diesel | Ground Power Unit | Off-Road | -- | Diesel | ≤ Tier 1 | 150 | 175 | 1991 | 0.68 | 3.15e-05 | 2.7 | 7.14e-05 | 9.6067 | 0.00022223 | 0.44 | 3.1964e-05 | 527.0956 | 0 | In-Use | 798 | 0.9 | 0.93 | 0.71 | 1 | 0.335 | 46201.1201 | 142625.9016 | 457709.4311 | 23447.3879 | 21571.5969 | 21136270.5151 | 351.9261 | 1014.3754 | 21447352.5299 | 2070.1538 | 103.8071 | 12000
| GPU |  |  |  |  | 1991 |  | No | No |  |  | Diesel | Ground Power Unit | Off-Road | -- | Diesel | ≤ Tier 1 | 150 | 175 | 1991 | 0.68 | 3.15e-05 | 2.7 | 7.14e-05 | 9.6067 | 0.00022223 | 0.44 | 3.1964e-05 | 527.0956 | 0 | In-Use | 798 | 0.9 | 0.93 | 0.71 | 1 | 0.335 | 46201.1201 | 142625.9016 | 457709.4311 | 23447.3879 | 21571.5969 | 21136270.5151 | 351.9261 | 1014.3754 | 21447352.5299 | 2070.1538 | 103.8071 | 12000
| GPU |  |  |  |  | 2017 |  | No | No |  |  | Diesel | Ground Power Unit | Off-Road | -- | Diesel | Tier 4 | 150 | 175 | 2017 | 0.05 | 1.17e-05 | 2.7 | 7.14e-05 | 1.152 | 1.52e-05 | 0.026 | 1.21e-06 | 527.0956 | 0 | In-Use | 798 | 0.9 | 0.95 | 0.9 | 1 | 0.335 | 2591.1317 | 110553.4072 | 44346.9642 | 973.1756 | 895.3216 | 21136270.5151 | 351.9261 | 1014.3754 | 21447352.5299 | 2070.1538 | 103.8071 | 798
| GPU |  |  |  |  | 2000 |  | No | No |  |  | Diesel | Ground Power Unit | Off-Road | -- | Diesel | ≤ Tier 1 | 150 | 175 | 2000 | 0.68 | 3.15e-05 | 2.7 | 7.14e-05 | 5.7724 | 0.00013385 | 0.16913 | 1.23e-05 | 527.0956 | 0 | In-Use | 798 | 0.9 | 0.93 | 0.71 | 1 | 0.335 | 46201.1201 | 142625.9016 | 275169.9049 | 9017.4147 | 8296.0216 | 21136270.5151 | 351.9261 | 1014.3754 | 21447352.5299 | 2070.1538 | 103.8071 | 12000
| GPU |  |  |  |  | 2000 | 110 | No | No |  |  | Diesel | Ground Power Unit | Off-Road | -- | Diesel | ≤ Tier 1 | 110 | 175 | 2000 | 0.68 | 3.15e-05 | 2.7 | 7.14e-05 | 5.7724 | 0.00013385 | 0.16913 | 1.23e-05 | 527.0956 | 0 | In-Use | 798 | 0.9 | 0.93 | 0.71 | 1 | 0.335 | 33880.8214 | 104592.3278 | 201791.2636 | 6612.7708 | 6083.7491 | 15499931.7111 | 258.0792 | 743.8753 | 15728058.5219 | 1518.1128 | 76.1252 | 12000
| GPU |  |  |  |  | 2000 | 99 | No | No |  |  | Diesel | Ground Power Unit | Off-Road | -- | Diesel | ≤ Tier 1 | 99 | 100 | 2000 | 0.99 | 4.58e-05 | 3.49 | 9.23e-05 | 5.5934 | 0.0001297 | 0.23858 | 1.74e-05 | 585.981 | 0 | In-Use | 798 | 0.9 | 0.93 | 0.71 | 1 | 0.335 | 44372.9881 | 121678.5644 | 175980.1813 | 8406.5688 | 7734.0433 | 15508378.5404 | 258.2198 | 744.2807 | 15736629.6709 | 1518.9401 | 76.1667 | 12000
| GPU |  |  |  |  | 2000 |  | No | No |  |  | Electric | Ground Power Unit | Off-Road | -- | Electric | -- | 150 | -- | -- | -- | -- | -- | -- | -- | -- | -- | -- | -- | -- | In-Use | 798 | -- | -- | -- | -- | -- | 0 | 0 | 0 | 0 | 0 | 0 | 0 | 0 | 0 | 0 | 0 | --
| GPU |  |  |  |  | 2000 |  | No | No |  |  | Electric | Ground Power Unit | Off-Road | -- | Electric | -- | 150 | -- | -- | -- | -- | -- | -- | -- | -- | -- | -- | -- | -- | In-Use | 798 | -- | -- | -- | -- | -- | 0 | 0 | 0 | 0 | 0 | 0 | 0 | 0 | 0 | 0 | 0 | --
| GPU |  |  |  |  | 2000 |  | No | No |  |  | Electric | Ground Power Unit | Off-Road | -- | Electric | -- | 150 | -- | -- | -- | -- | -- | -- | -- | -- | -- | -- | -- | -- | In-Use | 798 | -- | -- | -- | -- | -- | 0 | 0 | 0 | 0 | 0 | 0 | 0 | 0 | 0 | 0 | 0 | --
| GPU |  |  |  |  | 2000 |  | No | No |  |  | Electric | Ground Power Unit | Off-Road | -- | Electric | -- | 150 | -- | -- | -- | -- | -- | -- | -- | -- | -- | -- | -- | -- | In-Use | 798 | -- | -- | -- | -- | -- | 0 | 0 | 0 | 0 | 0 | 0 | 0 | 0 | 0 | 0 | 0 | --
| GPU |  |  |  |  | 2000 |  | No | No |  |  | Electric | Ground Power Unit | Off-Road | -- | Electric | -- | 150 | -- | -- | -- | -- | -- | -- | -- | -- | -- | -- | -- | -- | In-Use | 798 | -- | -- | -- | -- | -- | 0 | 0 | 0 | 0 | 0 | 0 | 0 | 0 | 0 | 0 | 0 | --
| GPU |  |  |  |  | 2008 |  | No | No |  |  | Electric | Ground Power Unit | Off-Road | -- | Electric | -- | 150 | -- | -- | -- | -- | -- | -- | -- | -- | -- | -- | -- | -- | In-Use | 798 | -- | -- | -- | -- | -- | 0 | 0 | 0 | 0 | 0 | 0 | 0 | 0 | 0 | 0 | 0 | --
| GPU |  |  |  |  | 2018 |  | No | No |  |  | Electric | Ground Power Unit | Off-Road | -- | Electric | -- | 150 | -- | -- | -- | -- | -- | -- | -- | -- | -- | -- | -- | -- | In-Use | 798 | -- | -- | -- | -- | -- | 0 | 0 | 0 | 0 | 0 | 0 | 0 | 0 | 0 | 0 | 0 | --
| GPU |  |  |  |  | 2000 |  | No | No |  |  | Electric | Ground Power Unit | Off-Road | -- | Electric | -- | 150 | -- | -- | -- | -- | -- | -- | -- | -- | -- | -- | -- | -- | In-Use | 798 | -- | -- | -- | -- | -- | 0 | 0 | 0 | 0 | 0 | 0 | 0 | 0 | 0 | 0 | 0 | --
| GPU |  |  |  |  | 2000 |  | No | No |  |  | Electric | Ground Power Unit | Off-Road | -- | Electric | -- | 150 | -- | -- | -- | -- | -- | -- | -- | -- | -- | -- | -- | -- | In-Use | 798 | -- | -- | -- | -- | -- | 0 | 0 | 0 | 0 | 0 | 0 | 0 | 0 | 0 | 0 | 0 | --
| GPU |  |  |  |  | 2000 |  | No | No |  |  | Electric | Ground Power Unit | Off-Road | -- | Electric | -- | 150 | -- | -- | -- | -- | -- | -- | -- | -- | -- | -- | -- | -- | In-Use | 798 | -- | -- | -- | -- | -- | 0 | 0 | 0 | 0 | 0 | 0 | 0 | 0 | 0 | 0 | 0 | --
| GPU |  |  |  |  | 2000 |  | No | No |  |  | Electric | Ground Power Unit | Off-Road | -- | Electric | -- | 150 | -- | -- | -- | -- | -- | -- | -- | -- | -- | -- | -- | -- | In-Use | 798 | -- | -- | -- | -- | -- | 0 | 0 | 0 | 0 | 0 | 0 | 0 | 0 | 0 | 0 | 0 | --
| GPU |  |  |  |  | 2000 |  | No | No |  |  | Electric | Ground Power Unit | Off-Road | -- | Electric | -- | 150 | -- | -- | -- | -- | -- | -- | -- | -- | -- | -- | -- | -- | In-Use | 798 | -- | -- | -- | -- | -- | 0 | 0 | 0 | 0 | 0 | 0 | 0 | 0 | 0 | 0 | 0 | --
| GPU |  |  |  |  | 2000 |  | No | No |  |  | Electric | Ground Power Unit | Off-Road | -- | Electric | -- | 150 | -- | -- | -- | -- | -- | -- | -- | -- | -- | -- | -- | -- | In-Use | 798 | -- | -- | -- | -- | -- | 0 | 0 | 0 | 0 | 0 | 0 | 0 | 0 | 0 | 0 | 0 | --
| GPU |  |  |  |  | 2000 |  | No | No |  |  | Electric | Ground Power Unit | Off-Road | -- | Electric | -- | 150 | -- | -- | -- | -- | -- | -- | -- | -- | -- | -- | -- | -- | In-Use | 798 | -- | -- | -- | -- | -- | 0 | 0 | 0 | 0 | 0 | 0 | 0 | 0 | 0 | 0 | 0 | --
| GPU |  |  |  |  | 2000 | 155 | No | No |  |  | Diesel | Ground Power Unit | Off-Road | -- | Diesel | ≤ Tier 1 | 155 | 175 | 2000 | 0.68 | 3.15e-05 | 2.7 | 7.14e-05 | 5.7724 | 0.00013385 | 0.16913 | 1.23e-05 | 527.0956 | 0 | In-Use | 798 | 0.9 | 0.93 | 0.71 | 1 | 0.335 | 47741.1575 | 147380.0983 | 284342.2351 | 9317.9952 | 8572.5556 | 21840812.8656 | 363.657 | 1048.1879 | 22162264.2808 | 2139.1589 | 107.2673 | 12000
| GPU |  |  |  |  | 2000 | 155 | No | No |  |  | Diesel | Ground Power Unit | Off-Road | -- | Diesel | ≤ Tier 1 | 155 | 175 | 2000 | 0.68 | 3.15e-05 | 2.7 | 7.14e-05 | 5.7724 | 0.00013385 | 0.16913 | 1.23e-05 | 527.0956 | 0 | In-Use | 798 | 0.9 | 0.93 | 0.71 | 1 | 0.335 | 47741.1575 | 147380.0983 | 284342.2351 | 9317.9952 | 8572.5556 | 21840812.8656 | 363.657 | 1048.1879 | 22162264.2808 | 2139.1589 | 107.2673 | 12000
| GPU |  |  |  |  | 2000 |  | No | No |  |  | Electric | Ground Power Unit | Off-Road | -- | Electric | -- | 150 | -- | -- | -- | -- | -- | -- | -- | -- | -- | -- | -- | -- | In-Use | 798 | -- | -- | -- | -- | -- | 0 | 0 | 0 | 0 | 0 | 0 | 0 | 0 | 0 | 0 | 0 | --
| GPU |  |  |  |  | 2000 |  | No | No |  |  | Electric | Ground Power Unit | Off-Road | -- | Electric | -- | 150 | -- | -- | -- | -- | -- | -- | -- | -- | -- | -- | -- | -- | In-Use | 798 | -- | -- | -- | -- | -- | 0 | 0 | 0 | 0 | 0 | 0 | 0 | 0 | 0 | 0 | 0 | --
| GPU |  |  |  |  | 2000 |  | No | No |  |  | Electric | Ground Power Unit | Off-Road | -- | Electric | -- | 150 | -- | -- | -- | -- | -- | -- | -- | -- | -- | -- | -- | -- | In-Use | 798 | -- | -- | -- | -- | -- | 0 | 0 | 0 | 0 | 0 | 0 | 0 | 0 | 0 | 0 | 0 | --
| GPU |  |  |  |  | 2000 |  | No | No |  |  | Electric | Ground Power Unit | Off-Road | -- | Electric | -- | 150 | -- | -- | -- | -- | -- | -- | -- | -- | -- | -- | -- | -- | In-Use | 798 | -- | -- | -- | -- | -- | 0 | 0 | 0 | 0 | 0 | 0 | 0 | 0 | 0 | 0 | 0 | --
| GPU |  |  |  |  | 2000 |  | No | No |  |  | Electric | Ground Power Unit | Off-Road | -- | Electric | -- | 150 | -- | -- | -- | -- | -- | -- | -- | -- | -- | -- | -- | -- | In-Use | 798 | -- | -- | -- | -- | -- | 0 | 0 | 0 | 0 | 0 | 0 | 0 | 0 | 0 | 0 | 0 | --
| GPU |  |  |  |  | 2000 |  | No | No |  |  | Electric | Ground Power Unit | Off-Road | -- | Electric | -- | 150 | -- | -- | -- | -- | -- | -- | -- | -- | -- | -- | -- | -- | In-Use | 798 | -- | -- | -- | -- | -- | 0 | 0 | 0 | 0 | 0 | 0 | 0 | 0 | 0 | 0 | 0 | --
| GPU |  |  |  |  | 2000 |  | No | No |  |  | Electric | Ground Power Unit | Off-Road | -- | Electric | -- | 150 | -- | -- | -- | -- | -- | -- | -- | -- | -- | -- | -- | -- | In-Use | 798 | -- | -- | -- | -- | -- | 0 | 0 | 0 | 0 | 0 | 0 | 0 | 0 | 0 | 0 | 0 | --
| GPU |  |  |  |  | 2000 |  | No | No |  |  | Electric | Ground Power Unit | Off-Road | -- | Electric | -- | 150 | -- | -- | -- | -- | -- | -- | -- | -- | -- | -- | -- | -- | In-Use | 798 | -- | -- | -- | -- | -- | 0 | 0 | 0 | 0 | 0 | 0 | 0 | 0 | 0 | 0 | 0 | --
| GPU |  |  |  |  | 2000 | 155 | No | No |  |  | Diesel | Ground Power Unit | Off-Road | -- | Diesel | ≤ Tier 1 | 155 | 175 | 2000 | 0.68 | 3.15e-05 | 2.7 | 7.14e-05 | 5.7724 | 0.00013385 | 0.16913 | 1.23e-05 | 527.0956 | 0 | In-Use | 798 | 0.9 | 0.93 | 0.71 | 1 | 0.335 | 47741.1575 | 147380.0983 | 284342.2351 | 9317.9952 | 8572.5556 | 21840812.8656 | 363.657 | 1048.1879 | 22162264.2808 | 2139.1589 | 107.2673 | 12000
| GPU |  |  |  |  | 2000 | 155 | No | No |  |  | Electric | Ground Power Unit | Off-Road | -- | Electric | -- | 155 | -- | -- | -- | -- | -- | -- | -- | -- | -- | -- | -- | -- | In-Use | 798 | -- | -- | -- | -- | -- | 0 | 0 | 0 | 0 | 0 | 0 | 0 | 0 | 0 | 0 | 0 | --
| GPU |  |  |  |  | 2000 | 30 | No | No |  |  | Diesel | Ground Power Unit | Off-Road | -- | Diesel | ≤ Tier 1 | 30 | 50 | 2000 | 1.45 | 0.000185 | 4.1 | 0.00042 | 5.283 | 9.8e-05 | 0.35715 | 2.77e-05 | 585.981 | 0 | In-Use | 798 | 0.9 | 0.93 | 0.71 | 1 | 0.335 | 20742.4689 | 49723.38 | 43057.6065 | 2822.2674 | 2596.486 | 4699508.6486 | 78.2484 | 225.5396 | 4768675.6579 | 460.2849 | 23.0808 | 5000
| GPU |  |  |  |  | 2000 | 30 | No | No |  |  | Diesel | Ground Power Unit | Off-Road | -- | Diesel | ≤ Tier 1 | 30 | 50 | 2000 | 1.45 | 0.000185 | 4.1 | 0.00042 | 5.283 | 9.8e-05 | 0.35715 | 2.77e-05 | 585.981 | 0 | In-Use | 798 | 0.9 | 0.93 | 0.71 | 1 | 0.335 | 20742.4689 | 49723.38 | 43057.6065 | 2822.2674 | 2596.486 | 4699508.6486 | 78.2484 | 225.5396 | 4768675.6579 | 460.2849 | 23.0808 | 5000
| GPU |  |  |  |  | 2000 | 30 | No | No |  |  | Diesel | Ground Power Unit | Off-Road | -- | Diesel | ≤ Tier 1 | 30 | 50 | 2000 | 1.45 | 0.000185 | 4.1 | 0.00042 | 5.283 | 9.8e-05 | 0.35715 | 2.77e-05 | 585.981 | 0 | In-Use | 798 | 0.9 | 0.93 | 0.71 | 1 | 0.335 | 20742.4689 | 49723.38 | 43057.6065 | 2822.2674 | 2596.486 | 4699508.6486 | 78.2484 | 225.5396 | 4768675.6579 | 460.2849 | 23.0808 | 5000
| GPU |  |  |  |  | 2000 | 30 | No | No |  |  | Diesel | Ground Power Unit | Off-Road | -- | Diesel | ≤ Tier 1 | 30 | 50 | 2000 | 1.45 | 0.000185 | 4.1 | 0.00042 | 5.283 | 9.8e-05 | 0.35715 | 2.77e-05 | 585.981 | 0 | In-Use | 798 | 0.9 | 0.93 | 0.71 | 1 | 0.335 | 20742.4689 | 49723.38 | 43057.6065 | 2822.2674 | 2596.486 | 4699508.6486 | 78.2484 | 225.5396 | 4768675.6579 | 460.2849 | 23.0808 | 5000
| GPU |  |  |  |  | 2000 | 30 | No | No |  |  | Diesel | Ground Power Unit | Off-Road | -- | Diesel | ≤ Tier 1 | 30 | 50 | 2000 | 1.45 | 0.000185 | 4.1 | 0.00042 | 5.283 | 9.8e-05 | 0.35715 | 2.77e-05 | 585.981 | 0 | In-Use | 798 | 0.9 | 0.93 | 0.71 | 1 | 0.335 | 20742.4689 | 49723.38 | 43057.6065 | 2822.2674 | 2596.486 | 4699508.6486 | 78.2484 | 225.5396 | 4768675.6579 | 460.2849 | 23.0808 | 5000
| GPU |  |  |  |  | 2000 | 30 | No | No |  |  | Diesel | Ground Power Unit | Off-Road | -- | Diesel | ≤ Tier 1 | 30 | 50 | 2000 | 1.45 | 0.000185 | 4.1 | 0.00042 | 5.283 | 9.8e-05 | 0.35715 | 2.77e-05 | 585.981 | 0 | In-Use | 798 | 0.9 | 0.93 | 0.71 | 1 | 0.335 | 20742.4689 | 49723.38 | 43057.6065 | 2822.2674 | 2596.486 | 4699508.6486 | 78.2484 | 225.5396 | 4768675.6579 | 460.2849 | 23.0808 | 5000
| GPU |  |  |  |  | 2000 | 30 | No | No |  |  | Diesel | Ground Power Unit | Off-Road | -- | Diesel | ≤ Tier 1 | 30 | 50 | 2000 | 1.45 | 0.000185 | 4.1 | 0.00042 | 5.283 | 9.8e-05 | 0.35715 | 2.77e-05 | 585.981 | 0 | In-Use | 798 | 0.9 | 0.93 | 0.71 | 1 | 0.335 | 20742.4689 | 49723.38 | 43057.6065 | 2822.2674 | 2596.486 | 4699508.6486 | 78.2484 | 225.5396 | 4768675.6579 | 460.2849 | 23.0808 | 5000
| GPU |  |  |  |  | 2000 | 30 | No | No |  |  | Diesel | Ground Power Unit | Off-Road | -- | Diesel | ≤ Tier 1 | 30 | 50 | 2000 | 1.45 | 0.000185 | 4.1 | 0.00042 | 5.283 | 9.8e-05 | 0.35715 | 2.77e-05 | 585.981 | 0 | In-Use | 798 | 0.9 | 0.93 | 0.71 | 1 | 0.335 | 20742.4689 | 49723.38 | 43057.6065 | 2822.2674 | 2596.486 | 4699508.6486 | 78.2484 | 225.5396 | 4768675.6579 | 460.2849 | 23.0808 | 5000
| GPU |  |  |  |  | 2000 | 30 | No | No |  |  | Diesel | Ground Power Unit | Off-Road | -- | Diesel | ≤ Tier 1 | 30 | 50 | 2000 | 1.45 | 0.000185 | 4.1 | 0.00042 | 5.283 | 9.8e-05 | 0.35715 | 2.77e-05 | 585.981 | 0 | In-Use | 798 | 0.9 | 0.93 | 0.71 | 1 | 0.335 | 20742.4689 | 49723.38 | 43057.6065 | 2822.2674 | 2596.486 | 4699508.6486 | 78.2484 | 225.5396 | 4768675.6579 | 460.2849 | 23.0808 | 5000
| GPU |  |  |  |  | 2000 | 30 | No | No |  |  | Diesel | Ground Power Unit | Off-Road | -- | Diesel | ≤ Tier 1 | 30 | 50 | 2000 | 1.45 | 0.000185 | 4.1 | 0.00042 | 5.283 | 9.8e-05 | 0.35715 | 2.77e-05 | 585.981 | 0 | In-Use | 798 | 0.9 | 0.93 | 0.71 | 1 | 0.335 | 20742.4689 | 49723.38 | 43057.6065 | 2822.2674 | 2596.486 | 4699508.6486 | 78.2484 | 225.5396 | 4768675.6579 | 460.2849 | 23.0808 | 5000
| GPU |  |  |  |  | 2000 | 30 | No | No |  |  | Diesel | Ground Power Unit | Off-Road | -- | Diesel | ≤ Tier 1 | 30 | 50 | 2000 | 1.45 | 0.000185 | 4.1 | 0.00042 | 5.283 | 9.8e-05 | 0.35715 | 2.77e-05 | 585.981 | 0 | In-Use | 798 | 0.9 | 0.93 | 0.71 | 1 | 0.335 | 20742.4689 | 49723.38 | 43057.6065 | 2822.2674 | 2596.486 | 4699508.6486 | 78.2484 | 225.5396 | 4768675.6579 | 460.2849 | 23.0808 | 5000
| GPU |  |  |  |  | 2000 | 30 | No | No |  |  | Diesel | Ground Power Unit | Off-Road | -- | Diesel | ≤ Tier 1 | 30 | 50 | 2000 | 1.45 | 0.000185 | 4.1 | 0.00042 | 5.283 | 9.8e-05 | 0.35715 | 2.77e-05 | 585.981 | 0 | In-Use | 798 | 0.9 | 0.93 | 0.71 | 1 | 0.335 | 20742.4689 | 49723.38 | 43057.6065 | 2822.2674 | 2596.486 | 4699508.6486 | 78.2484 | 225.5396 | 4768675.6579 | 460.2849 | 23.0808 | 5000
| GPU |  |  |  |  | 2000 | 30 | No | No |  |  | Diesel | Ground Power Unit | Off-Road | -- | Diesel | ≤ Tier 1 | 30 | 50 | 2000 | 1.45 | 0.000185 | 4.1 | 0.00042 | 5.283 | 9.8e-05 | 0.35715 | 2.77e-05 | 585.981 | 0 | In-Use | 798 | 0.9 | 0.93 | 0.71 | 1 | 0.335 | 20742.4689 | 49723.38 | 43057.6065 | 2822.2674 | 2596.486 | 4699508.6486 | 78.2484 | 225.5396 | 4768675.6579 | 460.2849 | 23.0808 | 5000
| GPU |  |  |  |  | 2000 | 30 | No | No |  |  | Diesel | Ground Power Unit | Off-Road | -- | Diesel | ≤ Tier 1 | 30 | 50 | 2000 | 1.45 | 0.000185 | 4.1 | 0.00042 | 5.283 | 9.8e-05 | 0.35715 | 2.77e-05 | 585.981 | 0 | In-Use | 798 | 0.9 | 0.93 | 0.71 | 1 | 0.335 | 20742.4689 | 49723.38 | 43057.6065 | 2822.2674 | 2596.486 | 4699508.6486 | 78.2484 | 225.5396 | 4768675.6579 | 460.2849 | 23.0808 | 5000
| GPU |  |  |  |  | 2000 | 30 | No | No |  |  | Diesel | Ground Power Unit | Off-Road | -- | Diesel | ≤ Tier 1 | 30 | 50 | 2000 | 1.45 | 0.000185 | 4.1 | 0.00042 | 5.283 | 9.8e-05 | 0.35715 | 2.77e-05 | 585.981 | 0 | In-Use | 798 | 0.9 | 0.93 | 0.71 | 1 | 0.335 | 20742.4689 | 49723.38 | 43057.6065 | 2822.2674 | 2596.486 | 4699508.6486 | 78.2484 | 225.5396 | 4768675.6579 | 460.2849 | 23.0808 | 5000
| GPU |  |  |  |  | 2000 | 30 | No | No |  |  | Diesel | Ground Power Unit | Off-Road | -- | Diesel | ≤ Tier 1 | 30 | 50 | 2000 | 1.45 | 0.000185 | 4.1 | 0.00042 | 5.283 | 9.8e-05 | 0.35715 | 2.77e-05 | 585.981 | 0 | In-Use | 798 | 0.9 | 0.93 | 0.71 | 1 | 0.335 | 20742.4689 | 49723.38 | 43057.6065 | 2822.2674 | 2596.486 | 4699508.6486 | 78.2484 | 225.5396 | 4768675.6579 | 460.2849 | 23.0808 | 5000
| GPU |  |  |  |  | 2016 | 30 | No | No |  |  | Diesel | Ground Power Unit | Off-Road | -- | Diesel | Tier 4 | 30 | 50 | 2016 | 0.1 | 4e-05 | 2.72 | 0.000276 | 3.1619 | 6.59e-05 | 0.097447 | 1.08e-05 | 585.981 | 0 | In-Use | 798 | 0.9 | 0.95 | 0.9 | 1 | 0.335 | 1152.1459 | 23580.4949 | 24490.6279 | 765.5672 | 704.3218 | 4699508.6486 | 78.2484 | 225.5396 | 4768675.6579 | 460.2849 | 23.0808 | 798
| GPU |  |  |  |  | 2000 | 30 | No | No |  |  | Diesel | Ground Power Unit | Off-Road | -- | Diesel | ≤ Tier 1 | 30 | 50 | 2000 | 1.45 | 0.000185 | 4.1 | 0.00042 | 5.283 | 9.8e-05 | 0.35715 | 2.77e-05 | 585.981 | 0 | In-Use | 798 | 0.9 | 0.93 | 0.71 | 1 | 0.335 | 20742.4689 | 49723.38 | 43057.6065 | 2822.2674 | 2596.486 | 4699508.6486 | 78.2484 | 225.5396 | 4768675.6579 | 460.2849 | 23.0808 | 5000
| GPU |  |  |  |  | 2000 | 30 | No | No |  |  | Diesel | Ground Power Unit | Off-Road | -- | Diesel | ≤ Tier 1 | 30 | 50 | 2000 | 1.45 | 0.000185 | 4.1 | 0.00042 | 5.283 | 9.8e-05 | 0.35715 | 2.77e-05 | 585.981 | 0 | In-Use | 798 | 0.9 | 0.93 | 0.71 | 1 | 0.335 | 20742.4689 | 49723.38 | 43057.6065 | 2822.2674 | 2596.486 | 4699508.6486 | 78.2484 | 225.5396 | 4768675.6579 | 460.2849 | 23.0808 | 5000
| GPU |  |  |  |  | 2000 | 30 | No | No |  |  | Diesel | Ground Power Unit | Off-Road | -- | Diesel | ≤ Tier 1 | 30 | 50 | 2000 | 1.45 | 0.000185 | 4.1 | 0.00042 | 5.283 | 9.8e-05 | 0.35715 | 2.77e-05 | 585.981 | 0 | In-Use | 798 | 0.9 | 0.93 | 0.71 | 1 | 0.335 | 20742.4689 | 49723.38 | 43057.6065 | 2822.2674 | 2596.486 | 4699508.6486 | 78.2484 | 225.5396 | 4768675.6579 | 460.2849 | 23.0808 | 5000
| GPU |  |  |  |  | 2000 | 30 | No | No |  |  | Diesel | Ground Power Unit | Off-Road | -- | Diesel | ≤ Tier 1 | 30 | 50 | 2000 | 1.45 | 0.000185 | 4.1 | 0.00042 | 5.283 | 9.8e-05 | 0.35715 | 2.77e-05 | 585.981 | 0 | In-Use | 798 | 0.9 | 0.93 | 0.71 | 1 | 0.335 | 20742.4689 | 49723.38 | 43057.6065 | 2822.2674 | 2596.486 | 4699508.6486 | 78.2484 | 225.5396 | 4768675.6579 | 460.2849 | 23.0808 | 5000
| GPU |  |  |  |  | 2000 | 30 | No | No |  |  | Diesel | Ground Power Unit | Off-Road | -- | Diesel | ≤ Tier 1 | 30 | 50 | 2000 | 1.45 | 0.000185 | 4.1 | 0.00042 | 5.283 | 9.8e-05 | 0.35715 | 2.77e-05 | 585.981 | 0 | In-Use | 798 | 0.9 | 0.93 | 0.71 | 1 | 0.335 | 20742.4689 | 49723.38 | 43057.6065 | 2822.2674 | 2596.486 | 4699508.6486 | 78.2484 | 225.5396 | 4768675.6579 | 460.2849 | 23.0808 | 5000
| GPU |  |  |  |  | 2000 |  | No | No |  |  | Diesel | Ground Power Unit | Off-Road | -- | Diesel | ≤ Tier 1 | 150 | 175 | 2000 | 0.68 | 3.15e-05 | 2.7 | 7.14e-05 | 5.7724 | 0.00013385 | 0.16913 | 1.23e-05 | 527.0956 | 0 | In-Use | 798 | 0.9 | 0.93 | 0.71 | 1 | 0.335 | 46201.1201 | 142625.9016 | 275169.9049 | 9017.4147 | 8296.0216 | 21136270.5151 | 351.9261 | 1014.3754 | 21447352.5299 | 2070.1538 | 103.8071 | 12000
| GPU |  |  |  |  | 2000 |  | No | No |  |  | Diesel | Ground Power Unit | Off-Road | -- | Diesel | ≤ Tier 1 | 150 | 175 | 2000 | 0.68 | 3.15e-05 | 2.7 | 7.14e-05 | 5.7724 | 0.00013385 | 0.16913 | 1.23e-05 | 527.0956 | 0 | In-Use | 798 | 0.9 | 0.93 | 0.71 | 1 | 0.335 | 46201.1201 | 142625.9016 | 275169.9049 | 9017.4147 | 8296.0216 | 21136270.5151 | 351.9261 | 1014.3754 | 21447352.5299 | 2070.1538 | 103.8071 | 12000
| Lavatory Cart |  |  |  |  | 2016 | 55 | No | No |  |  | Gasoline | Lav Cart | Off-Road | -- | Gasoline | -- | 55 | 75 | 2016 | 0.013 | 6.688e-05 | 0.302 | 0.0026 | 0.01 | 4.772e-05 | 0.06 | 0 | 774.5 | 0 | In-Use | 151 | 1 | 0.977 | 1 | 1 | 0.5 | 88.2255 | 2884.3265 | 69.8035 | 249.15 | 188.2467 | 3216111.25 | 945.0532 | 91.5749 | 3267026.9065 | 366.2997 | 10.2017 | 151
| Lavatory Cart |  |  |  |  | 2016 |  | No | No |  |  | Electric | Lav Cart | Off-Road | -- | Electric | -- | 12 | -- | -- | -- | -- | -- | -- | -- | -- | -- | -- | -- | -- | In-Use | 151 | -- | -- | -- | -- | -- | 0 | 0 | 0 | 0 | 0 | 0 | 0 | 0 | 0 | 0 | 0 | --
| Lavatory Cart |  |  |  |  | 2016 |  | No | No |  |  | Electric | Lav Cart | Off-Road | -- | Electric | -- | 12 | -- | -- | -- | -- | -- | -- | -- | -- | -- | -- | -- | -- | In-Use | 151 | -- | -- | -- | -- | -- | 0 | 0 | 0 | 0 | 0 | 0 | 0 | 0 | 0 | 0 | 0 | --
| Lavatory Cart |  |  |  |  | 2016 |  | No | No |  |  | Electric | Lav Cart | Off-Road | -- | Electric | -- | 12 | -- | -- | -- | -- | -- | -- | -- | -- | -- | -- | -- | -- | In-Use | 151 | -- | -- | -- | -- | -- | 0 | 0 | 0 | 0 | 0 | 0 | 0 | 0 | 0 | 0 | 0 | --
| Lavatory Truck | [5 empty] | 146.8 | No | No |  |  | Gasoline | Lav Truck | Off-Road | -- | Gasoline | -- | 146.8 | 175 | 2012 | 0.129 | 1.02e-05 | 3.916 | 0.000815 | 0.137 | 5.66e-05 | 0.06 | 0 | 753.25 | 0 | In-Use | 1158 | 1 | 0.977 | 1 | 1 | 0.25 | 7351.2271 | 366969.0362 | 19295.4514 | 2549.916 | 1926.6032 | 32012070.45 | 9406.736 | 911.5054 | 32518867.4651 | 3646.0217 | 101.5438 | 5790
| Lift |  |  |  |  | 2006 | 65 | No | No |  |  | Diesel | Lift | Off-Road | -- | Diesel | Tier 2 | 65 | 75 | 2006 | 0.19 | 2.71e-05 | 3.09 | 8.21e-05 | 4.5518 | 6.77e-05 | 0.19097 | 1.4e-05 | 585.981 | 0 | In-Use | 388 | 0.9 | 0.93 | 0.71 | 1 | 0.335 | 2812.2916 | 29066.9311 | 38035.34 | 1503.9852 | 1383.6664 | 4950777.2814 | 82.4321 | 237.5985 | 5023642.4432 | 484.8949 | 24.3149 | 4268
| Lift |  |  |  |  | 2015 | 46.9 | No | No |  |  | Diesel | Lift | Off-Road | -- | Diesel | Tier 4 | 46.9 | 50 | 2015 | 0.1 | 4e-05 | 2.72 | 0.000276 | 3.116 | 6.49e-05 | 0.072291 | 8.02e-06 | 585.981 | 0 | In-Use | 388 | 0.9 | 0.95 | 0.9 | 1 | 0.335 | 869.9237 | 17886.9188 | 18337.3497 | 430.769 | 396.3074 | 3572176.2231 | 59.478 | 171.4365 | 3624751.2398 | 349.8703 | 17.5441 | 776
| Lift |  |  |  |  | 2015 | 113.6 | No | No |  |  | Electric | Lift | Off-Road | -- | Electric | -- | 113.6 | -- | -- | -- | -- | -- | -- | -- | -- | -- | -- | -- | -- | In-Use | 388 | -- | -- | -- | -- | -- | 0 | 0 | 0 | 0 | 0 | 0 | 0 | 0 | 0 | 0 | 0 | --
| Lift |  |  |  |  | 2015 | 113.6 | No | No |  |  | Electric | Lift | Off-Road | -- | Electric | -- | 113.6 | -- | -- | -- | -- | -- | -- | -- | -- | -- | -- | -- | -- | In-Use | 388 | -- | -- | -- | -- | -- | 0 | 0 | 0 | 0 | 0 | 0 | 0 | 0 | 0 | 0 | 0 | --
| Lift |  |  |  |  | 2015 |  | No | No |  |  | Electric | Lift | Off-Road | -- | Electric | -- | 98 | -- | -- | -- | -- | -- | -- | -- | -- | -- | -- | -- | -- | In-Use | 388 | -- | -- | -- | -- | -- | 0 | 0 | 0 | 0 | 0 | 0 | 0 | 0 | 0 | 0 | 0 | --
| Lift |  |  |  |  | 2015 |  | No | No |  |  | Gasoline | Lift | Off-Road | -- | Gasoline | -- | 98 | 100 | 2015 | 0.017 | 3.264e-05 | 1.226 | 0.0026 | 0.038 | 7.556e-05 | 0.06 | 0 | 774.5 | 0 | In-Use | 388 | 1 | 0.977 | 1 | 1 | 0.5 | 740.211 | 61667.3232 | 1794.9603 | 1140.72 | 861.8773 | 14724794 | 4326.8757 | 419.2709 | 14957908.6203 | 1677.0836 | 46.7077 | 776
| Lift |  |  |  |  | 2006 | 67 | No | No |  |  | Diesel | Lift | Off-Road | -- | Diesel | Tier 2 | 67 | 75 | 2006 | 0.19 | 2.71e-05 | 3.09 | 8.21e-05 | 4.5518 | 6.77e-05 | 0.19097 | 1.4e-05 | 585.981 | 0 | In-Use | 388 | 0.9 | 0.93 | 0.71 | 1 | 0.335 | 2898.8237 | 29961.2982 | 39205.6582 | 1550.2617 | 1426.2407 | 5103108.8901 | 84.9685 | 244.9092 | 5178216.0569 | 499.8148 | 25.063 | 4268
| Lift |  |  |  |  | 2006 |  | No | No |  |  | Electric | Lift | Off-Road | -- | Electric | -- | 98 | -- | -- | -- | -- | -- | -- | -- | -- | -- | -- | -- | -- | In-Use | 388 | -- | -- | -- | -- | -- | 0 | 0 | 0 | 0 | 0 | 0 | 0 | 0 | 0 | 0 | 0 | --
| Lift |  |  |  |  | 1997 |  | No | No |  |  | Electric | Lift | Off-Road | -- | Electric | -- | 98 | -- | -- | -- | -- | -- | -- | -- | -- | -- | -- | -- | -- | In-Use | 388 | -- | -- | -- | -- | -- | 0 | 0 | 0 | 0 | 0 | 0 | 0 | 0 | 0 | 0 | 0 | --
| Lift |  |  |  |  | 1997 |  | No | No |  |  | Electric | Lift | Off-Road | -- | Electric | -- | 98 | -- | -- | -- | -- | -- | -- | -- | -- | -- | -- | -- | -- | In-Use | 388 | -- | -- | -- | -- | -- | 0 | 0 | 0 | 0 | 0 | 0 | 0 | 0 | 0 | 0 | 0 | --
| Lift |  |  |  |  | 1999 |  | No | No |  |  | Electric | Lift | Off-Road | -- | Electric | -- | 98 | -- | -- | -- | -- | -- | -- | -- | -- | -- | -- | -- | -- | In-Use | 388 | -- | -- | -- | -- | -- | 0 | 0 | 0 | 0 | 0 | 0 | 0 | 0 | 0 | 0 | 0 | --
| Lift |  |  |  |  | 1998 |  | No | No |  |  | Electric | Lift | Off-Road | -- | Electric | -- | 98 | -- | -- | -- | -- | -- | -- | -- | -- | -- | -- | -- | -- | In-Use | 388 | -- | -- | -- | -- | -- | 0 | 0 | 0 | 0 | 0 | 0 | 0 | 0 | 0 | 0 | 0 | --
| Lift |  |  |  |  | 1999 |  | No | No |  |  | Electric | Lift | Off-Road | -- | Electric | -- | 98 | -- | -- | -- | -- | -- | -- | -- | -- | -- | -- | -- | -- | In-Use | 388 | -- | -- | -- | -- | -- | 0 | 0 | 0 | 0 | 0 | 0 | 0 | 0 | 0 | 0 | 0 | --
| Lift |  |  |  |  | 1999 |  | No | No |  |  | Electric | Lift | Off-Road | -- | Electric | -- | 98 | -- | -- | -- | -- | -- | -- | -- | -- | -- | -- | -- | -- | In-Use | 388 | -- | -- | -- | -- | -- | 0 | 0 | 0 | 0 | 0 | 0 | 0 | 0 | 0 | 0 | 0 | --
| Lift |  |  |  |  | 1996 |  | No | No |  |  | Electric | Lift | Off-Road | -- | Electric | -- | 98 | -- | -- | -- | -- | -- | -- | -- | -- | -- | -- | -- | -- | In-Use | 388 | -- | -- | -- | -- | -- | 0 | 0 | 0 | 0 | 0 | 0 | 0 | 0 | 0 | 0 | 0 | --
| Lift |  |  |  |  | 1997 |  | No | No |  |  | Electric | Lift | Off-Road | -- | Electric | -- | 98 | -- | -- | -- | -- | -- | -- | -- | -- | -- | -- | -- | -- | In-Use | 388 | -- | -- | -- | -- | -- | 0 | 0 | 0 | 0 | 0 | 0 | 0 | 0 | 0 | 0 | 0 | --
| Lift |  |  |  |  | 1998 |  | No | No |  |  | Electric | Lift | Off-Road | -- | Electric | -- | 98 | -- | -- | -- | -- | -- | -- | -- | -- | -- | -- | -- | -- | In-Use | 388 | -- | -- | -- | -- | -- | 0 | 0 | 0 | 0 | 0 | 0 | 0 | 0 | 0 | 0 | 0 | --
| Lift |  |  |  |  | 1999 |  | No | No |  |  | Electric | Lift | Off-Road | -- | Electric | -- | 98 | -- | -- | -- | -- | -- | -- | -- | -- | -- | -- | -- | -- | In-Use | 388 | -- | -- | -- | -- | -- | 0 | 0 | 0 | 0 | 0 | 0 | 0 | 0 | 0 | 0 | 0 | --
| Lift |  |  |  |  | 2015 |  | No | No |  |  | Electric | Lift | Off-Road | -- | Electric | -- | 98 | -- | -- | -- | -- | -- | -- | -- | -- | -- | -- | -- | -- | In-Use | 388 | -- | -- | -- | -- | -- | 0 | 0 | 0 | 0 | 0 | 0 | 0 | 0 | 0 | 0 | 0 | --
| Lift |  |  |  |  | 2015 |  | No | No |  |  | Electric | Lift | Off-Road | -- | Electric | -- | 98 | -- | -- | -- | -- | -- | -- | -- | -- | -- | -- | -- | -- | In-Use | 388 | -- | -- | -- | -- | -- | 0 | 0 | 0 | 0 | 0 | 0 | 0 | 0 | 0 | 0 | 0 | --
| Lift |  |  |  |  | 2015 |  | No | No |  |  | Electric | Lift | Off-Road | -- | Electric | -- | 98 | -- | -- | -- | -- | -- | -- | -- | -- | -- | -- | -- | -- | In-Use | 388 | -- | -- | -- | -- | -- | 0 | 0 | 0 | 0 | 0 | 0 | 0 | 0 | 0 | 0 | 0 | --
| Lift |  |  |  |  | 2015 |  | No | No |  |  | Electric | Lift | Off-Road | -- | Electric | -- | 98 | -- | -- | -- | -- | -- | -- | -- | -- | -- | -- | -- | -- | In-Use | 388 | -- | -- | -- | -- | -- | 0 | 0 | 0 | 0 | 0 | 0 | 0 | 0 | 0 | 0 | 0 | --
| Lift |  |  |  |  | 2006 |  | No | No |  |  | Electric | Lift | Off-Road | -- | Electric | -- | 98 | -- | -- | -- | -- | -- | -- | -- | -- | -- | -- | -- | -- | In-Use | 388 | -- | -- | -- | -- | -- | 0 | 0 | 0 | 0 | 0 | 0 | 0 | 0 | 0 | 0 | 0 | --
| Lift |  |  |  |  | 2004 |  | No | No |  |  | Electric | Lift | Off-Road | -- | Electric | -- | 98 | -- | -- | -- | -- | -- | -- | -- | -- | -- | -- | -- | -- | In-Use | 388 | -- | -- | -- | -- | -- | 0 | 0 | 0 | 0 | 0 | 0 | 0 | 0 | 0 | 0 | 0 | --
| Lift |  |  |  |  | 2005 |  | No | No |  |  | Electric | Lift | Off-Road | -- | Electric | -- | 98 | -- | -- | -- | -- | -- | -- | -- | -- | -- | -- | -- | -- | In-Use | 388 | -- | -- | -- | -- | -- | 0 | 0 | 0 | 0 | 0 | 0 | 0 | 0 | 0 | 0 | 0 | --
| Lift |  |  |  |  | 2005 |  | No | No |  |  | Electric | Lift | Off-Road | -- | Electric | -- | 98 | -- | -- | -- | -- | -- | -- | -- | -- | -- | -- | -- | -- | In-Use | 388 | -- | -- | -- | -- | -- | 0 | 0 | 0 | 0 | 0 | 0 | 0 | 0 | 0 | 0 | 0 | --
| Lift |  |  |  |  | 2005 |  | No | No |  |  | Electric | Lift | Off-Road | -- | Electric | -- | 98 | -- | -- | -- | -- | -- | -- | -- | -- | -- | -- | -- | -- | In-Use | 388 | -- | -- | -- | -- | -- | 0 | 0 | 0 | 0 | 0 | 0 | 0 | 0 | 0 | 0 | 0 | --
| Lift |  |  |  |  | 2005 |  | No | No |  |  | Electric | Lift | Off-Road | -- | Electric | -- | 98 | -- | -- | -- | -- | -- | -- | -- | -- | -- | -- | -- | -- | In-Use | 388 | -- | -- | -- | -- | -- | 0 | 0 | 0 | 0 | 0 | 0 | 0 | 0 | 0 | 0 | 0 | --
| Lift |  |  |  |  | 2005 |  | No | No |  |  | Electric | Lift | Off-Road | -- | Electric | -- | 98 | -- | -- | -- | -- | -- | -- | -- | -- | -- | -- | -- | -- | In-Use | 388 | -- | -- | -- | -- | -- | 0 | 0 | 0 | 0 | 0 | 0 | 0 | 0 | 0 | 0 | 0 | --
| Lift |  |  |  |  | 2005 |  | No | No |  |  | Electric | Lift | Off-Road | -- | Electric | -- | 98 | -- | -- | -- | -- | -- | -- | -- | -- | -- | -- | -- | -- | In-Use | 388 | -- | -- | -- | -- | -- | 0 | 0 | 0 | 0 | 0 | 0 | 0 | 0 | 0 | 0 | 0 | --
| Lift |  |  |  |  | 2005 |  | No | No |  |  | Electric | Lift | Off-Road | -- | Electric | -- | 98 | -- | -- | -- | -- | -- | -- | -- | -- | -- | -- | -- | -- | In-Use | 388 | -- | -- | -- | -- | -- | 0 | 0 | 0 | 0 | 0 | 0 | 0 | 0 | 0 | 0 | 0 | --
| Lift |  |  |  |  | 2005 |  | No | No |  |  | Electric | Lift | Off-Road | -- | Electric | -- | 98 | -- | -- | -- | -- | -- | -- | -- | -- | -- | -- | -- | -- | In-Use | 388 | -- | -- | -- | -- | -- | 0 | 0 | 0 | 0 | 0 | 0 | 0 | 0 | 0 | 0 | 0 | --
| Lift |  |  |  |  | 2015 |  | No | No |  |  | Electric | Lift | Off-Road | -- | Electric | -- | 98 | -- | -- | -- | -- | -- | -- | -- | -- | -- | -- | -- | -- | In-Use | 388 | -- | -- | -- | -- | -- | 0 | 0 | 0 | 0 | 0 | 0 | 0 | 0 | 0 | 0 | 0 | --
| Lift |  |  |  |  | 2015 |  | No | No |  |  | Electric | Lift | Off-Road | -- | Electric | -- | 98 | -- | -- | -- | -- | -- | -- | -- | -- | -- | -- | -- | -- | In-Use | 388 | -- | -- | -- | -- | -- | 0 | 0 | 0 | 0 | 0 | 0 | 0 | 0 | 0 | 0 | 0 | --
| Other GSE |  |  |  |  | 1997 | 46 | No | No |  |  | Diesel | Other GSE | Off-Road | -- | Diesel | ≤ Tier 1 | 46 | 50 | 1997 | 1.8 | 0.00023 | 5 | 0.000513 | 7 | 0.00010551 | 0.76 | 5.89e-05 | 585.981 | 0 | In-Use | 405 | 0.9 | 0.93 | 0.71 | 1 | 0.335 | 20049.6852 | 47213.5432 | 43691.1417 | 4672.6429 | 4298.8315 | 3657136.4295 | 60.8926 | 175.5139 | 3710961.8841 | 358.1916 | 17.9614 | 5000
| Other GSE |  |  |  |  | 1997 | 46 | No | No |  |  | Diesel | Other GSE | Off-Road | -- | Diesel | ≤ Tier 1 | 46 | 50 | 1997 | 1.8 | 0.00023 | 5 | 0.000513 | 7 | 0.00010551 | 0.76 | 5.89e-05 | 585.981 | 0 | In-Use | 405 | 0.9 | 0.93 | 0.71 | 1 | 0.335 | 20049.6852 | 47213.5432 | 43691.1417 | 4672.6429 | 4298.8315 | 3657136.4295 | 60.8926 | 175.5139 | 3710961.8841 | 358.1916 | 17.9614 | 5000
| Other GSE |  |  |  |  | 2014 | 46 | No | No |  |  | Diesel | Other GSE | Off-Road | -- | Diesel | Tier 4 | 46 | 50 | 2014 | 0.1 | 4e-05 | 2.72 | 0.000276 | 3.271 | 6.81e-05 | 0.094207 | 1.05e-05 | 585.981 | 0 | In-Use | 405 | 0.9 | 0.95 | 0.9 | 1 | 0.335 | 1009.9604 | 19068.5297 | 19884.0832 | 600.8123 | 552.7473 | 3657136.4295 | 60.8926 | 175.5139 | 3710961.8841 | 358.1916 | 17.9614 | 1215
| Other GSE |  |  |  |  | 1999 | 46 | No | No |  |  | Diesel | Other GSE | Off-Road | -- | Diesel | ≤ Tier 1 | 46 | 50 | 1999 | 1.45 | 0.000185 | 4.1 | 0.00042 | 5.3269 | 9.89e-05 | 0.34162 | 2.65e-05 | 585.981 | 0 | In-Use | 405 | 0.9 | 0.93 | 0.71 | 1 | 0.335 | 16141.6957 | 38694.51 | 33788.1829 | 2100.8761 | 1932.8061 | 3657136.4295 | 60.8926 | 175.5139 | 3710961.8841 | 358.1916 | 17.9614 | 5000
| Other GSE |  |  |  |  | 1999 | 137.8 | No | No |  |  | Diesel | Other GSE | Off-Road | -- | Diesel | ≤ Tier 1 | 137.8 | 175 | 1999 | 0.68 | 3.15e-05 | 2.7 | 7.14e-05 | 5.8379 | 0.00013537 | 0.1852 | 1.35e-05 | 527.0956 | 0 | In-Use | 405 | 0.9 | 0.93 | 0.71 | 1 | 0.335 | 18520.1325 | 60210.6285 | 118664.4511 | 3764.7607 | 3463.5798 | 9854587.4785 | 164.0823 | 472.943 | 9999626.5442 | 965.1898 | 48.3991 | 7290
| Other GSE |  |  |  |  | 1997 | 137.8 | No | No |  |  | Gasoline | Other GSE | Off-Road | -- | Gasoline | -- | 137.8 | 175 | 1997 | 1.61 | 4.15e-05 | 20.8 | 0.000815 | 12.94 | 0.000127 | 0.06 | 0 | 753.25 | 0 | In-Use | 405 | 1 | 0.977 | 1 | 1 | 0.5 | 48779.2956 | 739608.7725 | 377015.8299 | 1674.27 | 1265.004 | 21019064.625 | 6176.445 | 598.4927 | 21351826.582 | 2393.9709 | 66.6735 | 7000
| Other GSE |  |  |  |  | 2004 | 137.8 | No | No |  |  | Gasoline | Other GSE | Off-Road | -- | Gasoline | -- | 137.8 | 175 | 2004 | 0.129 | 0.0003746 | 3.916 | 0.000815 | 0.137 | 0.0004066 | 0.06 | 0 | 753.25 | 0 | In-Use | 405 | 1 | 0.977 | 1 | 1 | 0.5 | 53932.345 | 229011.5339 | 62097.5797 | 1674.27 | 1265.004 | 21019064.625 | 6176.445 | 598.4927 | 21351826.582 | 2393.9709 | 66.6735 | 5265
| Other GSE |  |  |  |  | 2011 | 137.8 | No | No |  |  | Gasoline | Other GSE | Off-Road | -- | Gasoline | -- | 137.8 | 175 | 2011 | 0.129 | 1.02e-05 | 3.916 | 0.000815 | 0.137 | 5.66e-05 | 0.06 | 0 | 753.25 | 0 | In-Use | 405 | 1 | 0.977 | 1 | 1 | 0.5 | 3947.1575 | 164537.489 | 7484.6462 | 1674.27 | 1265.004 | 21019064.625 | 6176.445 | 598.4927 | 21351826.582 | 2393.9709 | 66.6735 | 2430
| Other GSE |  |  |  |  | 1976 | 137.8 | No | No |  |  | Gasoline | Other GSE | Off-Road | -- | Gasoline | -- | 137.8 | 175 | 1976 | 1.61 | 4.15e-05 | 20.8 | 0.000815 | 12.94 | 0.000127 | 0.06 | 0 | 753.25 | 0 | In-Use | 405 | 0.85 | 0.867 | 1 | 0.795 | 0.5 | 41462.4012 | 587988.9741 | 334567.7835 | 1674.27 | 1265.004 | 21019064.625 | 6176.445 | 598.4927 | 21351826.582 | 2393.9709 | 66.6735 | 7000
| Other GSE |  |  |  |  | 1982 | 137.8 | No | No |  |  | Gasoline | Other GSE | Off-Road | -- | Gasoline | -- | 137.8 | 175 | 1982 | 1.61 | 4.15e-05 | 20.8 | 0.000815 | 12.94 | 0.000127 | 0.06 | 0 | 753.25 | 0 | In-Use | 405 | 0.85 | 0.867 | 1 | 0.795 | 0.5 | 41462.4012 | 587988.9741 | 334567.7835 | 1674.27 | 1265.004 | 21019064.625 | 6176.445 | 598.4927 | 21351826.582 | 2393.9709 | 66.6735 | 7000
| Other GSE |  |  |  |  | 1997 | 137.8 | No | No |  |  | Gasoline | Other GSE | Off-Road | -- | Gasoline | -- | 137.8 | 175 | 1997 | 1.61 | 4.15e-05 | 20.8 | 0.000815 | 12.94 | 0.000127 | 0.06 | 0 | 753.25 | 0 | In-Use | 405 | 1 | 0.977 | 1 | 1 | 0.5 | 48779.2956 | 739608.7725 | 377015.8299 | 1674.27 | 1265.004 | 21019064.625 | 6176.445 | 598.4927 | 21351826.582 | 2393.9709 | 66.6735 | 7000
| Other GSE |  |  |  |  | 1997 | 137.8 | No | No |  |  | Gasoline | Other GSE | Off-Road | -- | Gasoline | -- | 137.8 | 175 | 1997 | 1.61 | 4.15e-05 | 20.8 | 0.000815 | 12.94 | 0.000127 | 0.06 | 0 | 753.25 | 0 | In-Use | 405 | 1 | 0.977 | 1 | 1 | 0.5 | 48779.2956 | 739608.7725 | 377015.8299 | 1674.27 | 1265.004 | 21019064.625 | 6176.445 | 598.4927 | 21351826.582 | 2393.9709 | 66.6735 | 7000
| Other GSE |  |  |  |  | 1997 | 137.8 | No | No |  |  | Gasoline | Other GSE | Off-Road | -- | Gasoline | -- | 137.8 | 175 | 1997 | 1.61 | 4.15e-05 | 20.8 | 0.000815 | 12.94 | 0.000127 | 0.06 | 0 | 753.25 | 0 | In-Use | 405 | 1 | 0.977 | 1 | 1 | 0.5 | 48779.2956 | 739608.7725 | 377015.8299 | 1674.27 | 1265.004 | 21019064.625 | 6176.445 | 598.4927 | 21351826.582 | 2393.9709 | 66.6735 | 7000
| Other GSE |  |  |  |  | 1997 | 137.8 | No | No |  |  | Gasoline | Other GSE | Off-Road | -- | Gasoline | -- | 137.8 | 175 | 1997 | 1.61 | 4.15e-05 | 20.8 | 0.000815 | 12.94 | 0.000127 | 0.06 | 0 | 753.25 | 0 | In-Use | 405 | 1 | 0.977 | 1 | 1 | 0.5 | 48779.2956 | 739608.7725 | 377015.8299 | 1674.27 | 1265.004 | 21019064.625 | 6176.445 | 598.4927 | 21351826.582 | 2393.9709 | 66.6735 | 7000
| Other GSE |  |  |  |  | 1997 |  | No | No |  |  | Electric | Other GSE | Off-Road | -- | Electric | -- | 96 | -- | -- | -- | -- | -- | -- | -- | -- | -- | -- | -- | -- | In-Use | 405 | -- | -- | -- | -- | -- | 0 | 0 | 0 | 0 | 0 | 0 | 0 | 0 | 0 | 0 | 0 | --
| Other GSE |  |  |  |  | 1997 | 158.6 | No | No |  |  | Diesel | Other GSE | Off-Road | -- | Diesel | ≤ Tier 1 | 158.6 | 175 | 1997 | 0.68 | 3.15e-05 | 2.7 | 7.14e-05 | 5.8922 | 0.00013663 | 0.17279 | 1.26e-05 | 527.0956 | 0 | In-Use | 405 | 0.9 | 0.93 | 0.71 | 1 | 0.335 | 21913.5213 | 70543.5004 | 140061.8215 | 4199.1121 | 3863.1831 | 11342072.3809 | 188.8494 | 544.3306 | 11509004.1358 | 1110.8788 | 55.7046 | 8100
| Passenger Stairs | [5 empty] | 49 | No | No |  |  | Gasoline | Passenger Stand | Off-Road | -- | Gasoline | -- | 49 | 50 | 2009 | 3.385 | 0.002465 | 11.978 | 0.00278 | 2.098 | 0.001412 | 0.06 | 0 | 783.3 | 0 | In-Use | 137 | 1 | 0.977 | 1 | 1 | 0.59 | 22173.7772 | 59508.5915 | 14106.7354 | 237.6402 | 179.5504 | 3102392.811 | 911.6371 | 88.3369 | 3151508.1414 | 353.3477 | 9.8409 | 1096
| Service Truck | [6 empty] | No | No |  |  | Gasoline | Service Truck | Off-Road | -- | Gasoline | -- | 180 | 300 | 2009 | 0.129 | 0.0001662 | 3.916 | 0.000815 | 0.137 | 0.0001806 | 0.06 | 0 | 753.25 | 0 | In-Use | 883 | 1 | 0.977 | 1 | 1 | 0.2 | 38098.9749 | 307490.4101 | 43875.8624 | 1907.28 | 1441.056 | 23944311 | 7036.0276 | 681.7856 | 24323383.8051 | 2727.1425 | 75.9525 | 7064
| Service Truck | [6 empty] | No | No |  |  | Gasoline | Service Truck | Off-Road | -- | Gasoline | -- | 180 | 300 | 2009 | 0.129 | 0.0001662 | 3.916 | 0.000815 | 0.137 | 0.0001806 | 0.06 | 0 | 753.25 | 0 | In-Use | 883 | 1 | 0.977 | 1 | 1 | 0.2 | 38098.9749 | 307490.4101 | 43875.8624 | 1907.28 | 1441.056 | 23944311 | 7036.0276 | 681.7856 | 24323383.8051 | 2727.1425 | 75.9525 | 7064
| Service Truck | [6 empty] | No | No |  |  | Gasoline | Service Truck | Off-Road | -- | Gasoline | -- | 180 | 300 | 2009 | 0.129 | 0.0001662 | 3.916 | 0.000815 | 0.137 | 0.0001806 | 0.06 | 0 | 753.25 | 0 | In-Use | 883 | 1 | 0.977 | 1 | 1 | 0.2 | 38098.9749 | 307490.4101 | 43875.8624 | 1907.28 | 1441.056 | 23944311 | 7036.0276 | 681.7856 | 24323383.8051 | 2727.1425 | 75.9525 | 7064
| Service Truck | [6 empty] | No | No |  |  | Gasoline | Service Truck | Off-Road | -- | Gasoline | -- | 180 | 300 | 2009 | 0.129 | 0.0001662 | 3.916 | 0.000815 | 0.137 | 0.0001806 | 0.06 | 0 | 753.25 | 0 | In-Use | 883 | 1 | 0.977 | 1 | 1 | 0.2 | 38098.9749 | 307490.4101 | 43875.8624 | 1907.28 | 1441.056 | 23944311 | 7036.0276 | 681.7856 | 24323383.8051 | 2727.1425 | 75.9525 | 7064
| Service Truck | [5 empty] | 0.6 | No | No |  |  | Gasoline | Service Truck | Off-Road | -- | Gasoline | -- | 0.6 | 15 | 2009 | 3.496 | 0.001409 | 11.978 | 0.00278 | 2.136 | 0.000861 | 0.06 | 0 | 783.3 | 0 | In-Use | 883 | 1 | 0.977 | 1 | 1 | 0.2 | 1310.7837 | 3350.0229 | 850.7621 | 6.3576 | 4.8035 | 82998.468 | 24.3891 | 2.3633 | 84312.4529 | 9.4531 | 0.26328 | 7064
| Sweeper | [6 empty] | No | No |  |  | Electric | Sweeper | Off-Road | -- | Electric | -- | 51 | -- | -- | -- | -- | -- | -- | -- | -- | -- | -- | -- | -- | In-Use | 339 | -- | -- | -- | -- | -- | 0 | 0 | 0 | 0 | 0 | 0 | 0 | 0 | 0 | 0 | 0 | --
| Sweeper | [6 empty] | No | No |  |  | Electric | Sweeper | Off-Road | -- | Electric | -- | 51 | -- | -- | -- | -- | -- | -- | -- | -- | -- | -- | -- | -- | In-Use | 339 | -- | -- | -- | -- | -- | 0 | 0 | 0 | 0 | 0 | 0 | 0 | 0 | 0 | 0 | 0 | --
| Sweeper | [6 empty] | No | No |  |  | Electric | Sweeper | Off-Road | -- | Electric | -- | 51 | -- | -- | -- | -- | -- | -- | -- | -- | -- | -- | -- | -- | In-Use | 339 | -- | -- | -- | -- | -- | 0 | 0 | 0 | 0 | 0 | 0 | 0 | 0 | 0 | 0 | 0 | --
#N/A
#N/A
#N/A
#N/A
#N/A
#N/A
#N/A
#N/A
#N/A
#N/A
#N/A
#N/A
#N/A
#N/A
#N/A
#N/A
#N/A
#N/A
#N/A
#N/A
#N/A
#N/A
#N/A
#N/A
#N/A
#N/A
#N/A
#N/A
#N/A
#N/A
#N/A
#N/A
#N/A
#N/A
#N/A
#N/A
#N/A
#N/A
#N/A
#N/A
#N/A
#N/A
#N/A
#N/A
#N/A
#N/A
#N/A
#N/A
#N/A
#N/A
#N/A
#N/A
#N/A
#N/A
#N/A
#N/A
#N/A
#N/A
#N/A
#N/A
#N/A
#N/A
#N/A
#N/A
#N/A
#N/A
#N/A
#N/A
#N/A
#N/A
#N/A
#N/A
#N/A
#N/A
#N/A
#N/A
#N/A
#N/A
#N/A
#N/A
#N/A
#N/A
#N/A
#N/A
#N/A
#N/A
#N/A
#N/A
#N/A
#N/A
#N/A
#N/A
#N/A
#N/A
#N/A
#N/A
#N/A
#N/A
#N/A
#N/A
#N/A
#N/A
#N/A
#N/A
#N/A
#N/A
#N/A
#N/A
#N/A
#N/A
#N/A
#N/A
#N/A
#N/A
#N/A
#N/A
#N/A
#N/A
#N/A
#N/A
#N/A
#N/A
#N/A
#N/A
#N/A
#N/A
#N/A
#N/A
#N/A
#N/A
#N/A
#N/A
#N/A
#N/A
#N/A
#N/A
#N/A
#N/A
#N/A
#N/A
#N/A
#N/A
#N/A
#N/A
#N/A
#N/A
#N/A
#N/A
#N/A
#N/A
#N/A
#N/A
#N/A
#N/A
#N/A
#N/A
#N/A
#N/A
#N/A
#N/A
#N/A
#N/A
#N/A
#N/A
#N/A
#N/A
#N/A
#N/A
#N/A
#N/A
#N/A
#N/A
#N/A
#N/A
#N/A
#N/A
#N/A
#N/A
#N/A
#N/A
#N/A
#N/A
#N/A
#N/A
#N/A
#N/A
#N/A
#N/A
#N/A
#N/A
#N/A
#N/A
#N/A
#N/A
#N/A
#N/A
#N/A
#N/A
#N/A
#N/A
#N/A
#N/A
#N/A
#N/A
#N/A
#N/A
#N/A
#N/A
#N/A
#N/A
#N/A
#N/A
#N/A
#N/A
#N/A
#N/A
#N/A
#N/A
#N/A
#N/A
#N/A
#N/A
#N/A
#N/A
#N/A
#N/A
#N/A
#N/A
#N/A
#N/A
#N/A
#N/A
#N/A
#N/A
#N/A
#N/A
#N/A
#N/A
#N/A
#N/A
#N/A
#N/A
#N/A
#N/A
#N/A
#N/A
#N/A
#N/A
#N/A
#N/A
#N/A
#N/A
#N/A
#N/A
#N/A
#N/A
#N/A
#N/A
#N/A
#N/A
#N/A
#N/A
#N/A
#N/A
#N/A
#N/A
#N/A
#N/A
#N/A
#N/A
#N/A
#N/A
#N/A
#N/A
#N/A
#N/A
#N/A
#N/A
#N/A
#N/A
#N/A
#N/A
#N/A
#N/A
#N/A
#N/A
#N/A
#N/A
#N/A
#N/A
#N/A
#N/A
#N/A
#N/A
#N/A
#N/A
#N/A
#N/A
#N/A
#N/A
#N/A
#N/A
#N/A
#N/A
#N/A
#N/A
#N/A
#N/A
#N/A
#N/A
#N/A
#N/A
#N/A
#N/A
#N/A
#N/A
#N/A
#N/A
#N/A
#N/A
#N/A
#N/A
#N/A
#N/A
#N/A
#N/A
#N/A
#N/A
#N/A
#N/A
#N/A
#N/A
#N/A
#N/A
#N/A
#N/A
#N/A
#N/A
#N/A
#N/A
#N/A
#N/A
#N/A
#N/A
#N/A
#N/A
#N/A
#N/A
#N/A
#N/A
#N/A
#N/A
#N/A
#N/A
#N/A
#N/A
#N/A
#N/A
#N/A
#N/A
#N/A
#N/A
#N/A
#N/A
#N/A
#N/A
#N/A
#N/A
#N/A
#N/A
#N/A
#N/A
#N/A
#N/A
#N/A
#N/A
#N/A
#N/A
#N/A
#N/A
#N/A
#N/A
#N/A
#N/A
#N/A
#N/A
#N/A
#N/A
#N/A
#N/A
#N/A
#N/A
#N/A
#N/A
#N/A
#N/A
#N/A
#N/A
#N/A
#N/A
#N/A
#N/A
#N/A
#N/A
#N/A
#N/A
#N/A
#N/A
#N/A
#N/A
#N/A
#N/A
#N/A
#N/A
#N/A
#N/A
#N/A
#N/A
#N/A
#N/A
#N/A
#N/A
#N/A
#N/A
#N/A
#N/A
#N/A
#N/A
#N/A
#N/A
#N/A
#N/A
#N/A
#N/A
#N/A
#N/A
#N/A
#N/A
#N/A
#N/A
#N/A
#N/A
#N/A
#N/A
#N/A
#N/A
#N/A
#N/A
#N/A
#N/A
#N/A
#N/A
#N/A
#N/A
#N/A
#N/A
#N/A
#N/A
#N/A
#N/A
#N/A
#N/A
#N/A
#N/A
#N/A
#N/A
#N/A
#N/A
#N/A
#N/A
#N/A
#N/A
#N/A
#N/A
#N/A
#N/A
#N/A
#N/A
#N/A
#N/A
#N/A
#N/A
#N/A
#N/A
#N/A
#N/A
#N/A
#N/A
#N/A
#N/A
#N/A
#N/A
#N/A
#N/A
#N/A
#N/A
#N/A
#N/A
#N/A
#N/A
#N/A
#N/A
#N/A
#N/A
#N/A
#N/A
#N/A
#N/A
#N/A
#N/A
#N/A
#N/A
#N/A
#N/A
#N/A
#N/A
#N/A
#N/A
#N/A
#N/A
#N/A
#N/A
#N/A
#N/A
#N/A
#N/A
#N/A
#N/A
#N/A
#N/A
#N/A
#N/A
#N/A
#N/A
#N/A
#N/A
#N/A
#N/A
#N/A
#N/A
#N/A
#N/A
#N/A
#N/A
#N/A
#N/A
#N/A
#N/A
#N/A
#N/A
#N/A
#N/A
#N/A
#N/A
#N/A
#N/A
#N/A
#N/A
#N/A
#N/A
#N/A
#N/A
#N/A
#N/A
#N/A
#N/A
#N/A
#N/A
#N/A
#N/A
#N/A
#N/A
#N/A
#N/A
#N/A
#N/A
#N/A
#N/A
#N/A
#N/A
#N/A
#N/A
#N/A
#N/A
#N/A
#N/A
#N/A
#N/A
#N/A
#N/A
#N/A
#N/A
#N/A
#N/A
#N/A
#N/A
#N/A
#N/A
#N/A
#N/A
#N/A
#N/A
#N/A
#N/A
#N/A
#N/A
#N/A
#N/A
#N/A
#N/A
#N/A
#N/A
#N/A
#N/A
#N/A
#N/A
#N/A
#N/A
#N/A
#N/A
#N/A
#N/A
#N/A
#N/A
#N/A
#N/A
#N/A
#N/A
#N/A
#N/A
#N/A
#N/A
#N/A
#N/A
#N/A
#N/A
#N/A
#N/A
#N/A
#N/A
#N/A
#N/A
#N/A
#N/A
#N/A
#N/A
#N/A
#N/A
#N/A
#N/A
#N/A
#N/A
#N/A
#N/A
#N/A
#N/A
#N/A
#N/A
#N/A
#N/A
#N/A
#N/A
#N/A
#N/A
#N/A
#N/A
#N/A
#N/A
#N/A
#N/A
#N/A
#N/A
#N/A
#N/A
#N/A
#N/A
#N/A
#N/A
#N/A
#N/A
#N/A
#N/A
#N/A
#N/A
#N/A
#N/A
#N/A
#N/A
#N/A
#N/A
#N/A
#N/A
#N/A
#N/A
#N/A
#N/A
#N/A
#N/A
#N/A
#N/A
#N/A
#N/A
#N/A
#N/A
#N/A
#N/A
#N/A
#N/A
#N/A
#N/A
#N/A
#N/A
#N/A
#N/A
#N/A
#N/A
#N/A
#N/A
#N/A
#N/A
#N/A
#N/A
#N/A
#N/A
#N/A
#N/A
#N/A
#N/A
#N/A
#N/A
#N/A
#N/A
#N/A
#N/A
#N/A
#N/A
#N/A
#N/A
#N/A
#N/A
#N/A
#N/A
#N/A
#N/A
#N/A
#N/A
#N/A
#N/A
#N/A
#N/A
#N/A
#N/A
#N/A
#N/A
#N/A
#N/A
#N/A
#N/A
#N/A
#N/A
#N/A
#N/A
#N/A
#N/A
#N/A
#N/A
#N/A
#N/A
#N/A
#N/A
#N/A
#N/A
#N/A
#N/A
#N/A
#N/A
#N/A
#N/A
#N/A
#N/A
#N/A
#N/A
#N/A
#N/A
#N/A
#N/A
#N/A
#N/A
#N/A
#N/A
#N/A
#N/A
#N/A
#N/A
#N/A
#N/A
#N/A
#N/A
#N/A
#N/A
#N/A
#N/A
#N/A
#N/A
#N/A
#N/A
#N/A
#N/A
#N/A
#N/A
#N/A
#N/A
#N/A
#N/A
#N/A
#N/A
#N/A
#N/A
#N/A
#N/A
#N/A
#N/A
#N/A
#N/A
#N/A
#N/A
#N/A
#N/A
#N/A
#N/A
#N/A
#N/A
#N/A
#N/A
#N/A
#N/A
#N/A
#N/A
#N/A
#N/A
#N/A
#N/A
#N/A
#N/A
#N/A
#N/A
#N/A
#N/A
#N/A
#N/A
#N/A
#N/A
#N/A
#N/A
#N/A
#N/A
#N/A
#N/A
#N/A
#N/A
#N/A
#N/A
#N/A
#N/A
#N/A
#N/A
#N/A
#N/A
#N/A
#N/A
#N/A
#N/A
#N/A
#N/A
#N/A
#N/A
#N/A
#N/A
#N/A
#N/A
#N/A
#N/A
#N/A
#N/A
#N/A
#N/A
#N/A
#N/A
#N/A
#N/A
#N/A
#N/A
#N/A
#N/A
#N/A
#N/A
#N/A
#N/A
#N/A
#N/A
#N/A
#N/A
#N/A
#N/A
#N/A
#N/A
#N/A
#N/A
#N/A
#N/A
#N/A
#N/A
#N/A
#N/A
#N/A
#N/A
#N/A
#N/A
#N/A
#N/A
#N/A
#N/A
#N/A
#N/A
#N/A
#N/A
#N/A
#N/A
#N/A
#N/A
#N/A
#N/A
#N/A
#N/A
#N/A
#N/A
#N/A
#N/A
#N/A
#N/A
#N/A
#N/A
#N/A
#N/A
#N/A
#N/A
#N/A
#N/A
#N/A
#N/A
#N/A
#N/A
#N/A
#N/A
#N/A
#N/A
#N/A
#N/A
#N/A
#N/A
#N/A
#N/A
#N/A
#N/A
#N/A
#N/A
#N/A
#N/A
#N/A
#N/A
#N/A
#N/A
#N/A
#N/A
#N/A
#N/A
#N/A
#N/A
#N/A
#N/A
#N/A
#N/A
#N/A
#N/A
#N/A
#N/A
#N/A
#N/A
#N/A
#N/A
#N/A
#N/A
#N/A
#N/A
#N/A
#N/A
#N/A
#N/A
#N/A
#N/A
#N/A
#N/A
#N/A
#N/A
#N/A
#N/A
#N/A
#N/A
#N/A
#N/A
#N/A
#N/A
#N/A
#N/A
#N/A
#N/A
#N/A
#N/A
#N/A
#N/A
#N/A
#N/A
#N/A
#N/A
#N/A
#N/A
#N/A
#N/A
#N/A
#N/A
#N/A
#N/A
#N/A
#N/A
#N/A
#N/A
#N/A
#N/A
#N/A
#N/A
#N/A
#N/A
#N/A
#N/A
#N/A
#N/A
#N/A
#N/A
#N/A
#N/A
#N/A
#N/A
#N/A
#N/A
#N/A
#N/A
#N/A
#N/A
#N/A
#N/A
#N/A
#N/A
#N/A
#N/A
#N/A
#N/A
#N/A
#N/A
#N/A
#N/A
#N/A
#N/A
#N/A
#N/A
#N/A
#N/A
#N/A
#N/A
#N/A
#N/A
#N/A
#N/A
#N/A
#N/A
#N/A
#N/A
#N/A
#N/A
#N/A
#N/A
#N/A
#N/A
#N/A
#N/A
#N/A
#N/A
#N/A
#N/A
#N/A
#N/A
#N/A
#N/A
#N/A
#N/A
#N/A
#N/A
#N/A
#N/A
#N/A
#N/A
#N/A
#N/A
#N/A
#N/A
#N/A
#N/A
#N/A
#N/A
#N/A
#N/A
#N/A
#N/A
#N/A
#N/A
#N/A
#N/A
#N/A
#N/A
#N/A
#N/A
#N/A
#N/A
#N/A
#N/A
#N/A
#N/A
#N/A
#N/A
#N/A
#N/A
#N/A
#N/A
#N/A
#N/A
#N/A
#N/A
#N/A
#N/A
#N/A
#N/A
#N/A
#N/A
#N/A
#N/A
#N/A
#N/A
#N/A
#N/A
#N/A
#N/A
#N/A
#N/A
#N/A
#N/A
#N/A
#N/A
#N/A
#N/A
#N/A
#N/A
#N/A
#N/A
#N/A
#N/A
#N/A
#N/A
#N/A
#N/A
#N/A
#N/A
#N/A
#N/A
#N/A
#N/A
#N/A
#N/A
#N/A
#N/A
#N/A
#N/A
#N/A
#N/A
#N/A
#N/A
#N/A
#N/A
#N/A
#N/A
#N/A
#N/A
#N/A
#N/A
#N/A
#N/A
#N/A
#N/A
#N/A
#N/A
#N/A
#N/A
#N/A
#N/A
#N/A
#N/A
#N/A
#N/A
#N/A
#N/A
#N/A
#N/A
#N/A
#N/A
#N/A
#N/A
#N/A
#N/A
#N/A
#N/A
#N/A
#N/A
#N/A
#N/A
#N/A
#N/A
#N/A
#N/A
#N/A
#N/A
#N/A
#N/A
#N/A
#N/A
#N/A
#N/A
#N/A
#N/A
#N/A
#N/A
#N/A
#N/A
#N/A
#N/A
#N/A
#N/A
#N/A
#N/A
#N/A
#N/A
#N/A
#N/A
#N/A
#N/A
#N/A
#N/A
#N/A
#N/A
#N/A
#N/A
#N/A
#N/A
#N/A
#N/A
#N/A
#N/A
#N/A
#N/A
#N/A
#N/A
#N/A
#N/A
#N/A
#N/A
#N/A
#N/A
#N/A
#N/A
#N/A
#N/A
#N/A
#N/A
#N/A
#N/A
#N/A
#N/A
#N/A
#N/A
#N/A
#N/A
#N/A
#N/A
#N/A
#N/A
#N/A
#N/A
#N/A
#N/A
#N/A
#N/A
#N/A
#N/A
#N/A
#N/A
#N/A
#N/A
#N/A
#N/A
#N/A
#N/A
#N/A
#N/A
#N/A
#N/A
#N/A
#N/A
#N/A
#N/A
#N/A
#N/A
#N/A
#N/A
#N/A
#N/A
#N/A
#N/A
#N/A
#N/A
#N/A
#N/A
#N/A
#N/A
#N/A
#N/A
#N/A
#N/A
#N/A
#N/A
#N/A
#N/A
#N/A
#N/A
#N/A
#N/A
#N/A
#N/A
#N/A
#N/A
#N/A
#N/A
#N/A
#N/A
#N/A
#N/A
#N/A
#N/A
#N/A
#N/A
#N/A
#N/A
#N/A
#N/A
#N/A
#N/A
#N/A
#N/A
#N/A
#N/A
#N/A
#N/A
#N/A
#N/A
#N/A
#N/A
#N/A
#N/A
#N/A
#N/A
#N/A
#N/A
#N/A
#N/A
#N/A
#N/A
#N/A
#N/A
#N/A
#N/A
#N/A
#N/A
#N/A
#N/A
#N/A
#N/A
#N/A
#N/A
#N/A
#N/A
#N/A
#N/A
#N/A
#N/A
#N/A
#N/A
#N/A
#N/A
#N/A
#N/A
#N/A
#N/A
#N/A
#N/A
#N/A
#N/A
#N/A
#N/A
#N/A
#N/A
#N/A
#N/A
#N/A
#N/A
#N/A
#N/A
#N/A
#N/A
#N/A
#N/A
#N/A
#N/A
#N/A
#N/A
#N/A
#N/A
#N/A
#N/A
#N/A
#N/A
#N/A
#N/A
#N/A
#N/A
#N/A
#N/A
#N/A
#N/A
#N/A
#N/A
#N/A
#N/A
#N/A
#N/A
#N/A
#N/A
#N/A
#N/A
#N/A
#N/A
#N/A
#N/A
#N/A
#N/A
#N/A
#N/A
#N/A
#N/A
#N/A
#N/A
#N/A
#N/A
#N/A
#N/A
#N/A
#N/A
#N/A
#N/A
#N/A
#N/A
#N/A
#N/A
#N/A
#N/A
#N/A
#N/A
#N/A
#N/A
#N/A
#N/A
#N/A
#N/A
#N/A
#N/A
#N/A
#N/A
#N/A
#N/A
#N/A
#N/A
#N/A
#N/A
#N/A
#N/A
#N/A
#N/A
#N/A
#N/A
#N/A
#N/A
#N/A
#N/A
#N/A
#N/A
#N/A
#N/A
#N/A
#N/A
#N/A
#N/A
#N/A
#N/A
#N/A
#N/A
#N/A
#N/A
#N/A
#N/A
#N/A
#N/A
#N/A
#N/A
#N/A
#N/A
#N/A
#N/A
#N/A
#N/A
#N/A
#N/A
#N/A
#N/A
#N/A
#N/A
#N/A
#N/A
#N/A
#N/A
#N/A
#N/A
#N/A
#N/A
#N/A
#N/A
#N/A
#N/A
#N/A
#N/A
#N/A
#N/A
#N/A
#N/A
#N/A
#N/A
#N/A
#N/A
#N/A
#N/A
#N/A
#N/A
#N/A
#N/A
#N/A
#N/A
#N/A
#N/A
#N/A
#N/A
#N/A
#N/A
#N/A
#N/A
#N/A
#N/A
#N/A
#N/A
#N/A
#N/A
#N/A
#N/A
#N/A
#N/A
#N/A
#N/A
#N/A
#N/A
#N/A
#N/A
#N/A
#N/A
#N/A
#N/A
#N/A
#N/A
#N/A
#N/A
#N/A
#N/A
#N/A
#N/A
#N/A
#N/A
#N/A
#N/A
#N/A
#N/A
#N/A
#N/A
#N/A
#N/A
#N/A
#N/A
#N/A
#N/A
#N/A
#N/A
#N/A
#N/A
#N/A
#N/A
#N/A
#N/A
#N/A
#N/A
#N/A
#N/A
#N/A
#N/A
#N/A
#N/A
#N/A
#N/A
#N/A
#N/A
#N/A
#N/A
#N/A
#N/A
#N/A
#N/A
#N/A
#N/A
#N/A
#N/A
#N/A
#N/A
#N/A
#N/A
#N/A
#N/A
#N/A
#N/A
#N/A
#N/A
#N/A
#N/A
#N/A
#N/A
#N/A
#N/A
#N/A
#N/A
#N/A
#N/A
#N/A
#N/A
#N/A
#N/A
#N/A
#N/A
#N/A
#N/A
#N/A
#N/A
#N/A
#N/A
#N/A
#N/A
#N/A
#N/A
#N/A
#N/A
#N/A
#N/A
#N/A
#N/A
#N/A
#N/A
#N/A
#N/A
#N/A
#N/A
#N/A
#N/A
#N/A
#N/A
#N/A
#N/A
#N/A
#N/A
#N/A
#N/A
#N/A
#N/A
#N/A
#N/A
#N/A
#N/A
#N/A
#N/A
#N/A
#N/A
#N/A
#N/A
#N/A
#N/A
#N/A
#N/A
#N/A
#N/A
#N/A
#N/A
#N/A
#N/A
#N/A
#N/A
#N/A
#N/A
#N/A
#N/A
#N/A
#N/A
#N/A
#N/A
#N/A
#N/A
#N/A
#N/A
#N/A
#N/A
#N/A
#N/A
#N/A
#N/A
#N/A
#N/A
#N/A
#N/A
#N/A
#N/A
#N/A
#N/A
#N/A
#N/A
#N/A
#N/A
#N/A
#N/A
#N/A
#N/A
#N/A
#N/A
#N/A
#N/A
#N/A
#N/A
#N/A
#N/A
#N/A
#N/A
#N/A
#N/A
#N/A
#N/A
#N/A
#N/A
#N/A
#N/A
#N/A
#N/A
#N/A
#N/A
#N/A
#N/A
#N/A
#N/A
#N/A
#N/A
#N/A
#N/A
#N/A
#N/A
#N/A
#N/A
#N/A
#N/A
#N/A
#N/A
#N/A
#N/A
#N/A
#N/A
#N/A
#N/A
#N/A
#N/A
#N/A
#N/A
#N/A
#N/A
#N/A
#N/A
#N/A
#N/A
#N/A
#N/A
#N/A
#N/A
#N/A
#N/A
#N/A
#N/A
#N/A
#N/A
#N/A
#N/A
#N/A
#N/A
#N/A
#N/A
#N/A
#N/A
#N/A
#N/A
#N/A
#N/A
#N/A
#N/A
#N/A
#N/A
#N/A
#N/A
#N/A
#N/A
#N/A
#N/A
#N/A
#N/A
#N/A
#N/A
#N/A
#N/A
#N/A
#N/A
#N/A
#N/A
#N/A
#N/A
#N/A
#N/A
#N/A
#N/A
#N/A
#N/A
#N/A
#N/A
#N/A
#N/A
#N/A
#N/A
#N/A
#N/A
#N/A
#N/A
#N/A
#N/A
#N/A
#N/A
#N/A
#N/A
#N/A
#N/A
#N/A
#N/A
#N/A
#N/A
#N/A
#N/A
#N/A
#N/A
#N/A
#N/A
#N/A
#N/A
#N/A
#N/A
#N/A
#N/A
#N/A
#N/A
#N/A
#N/A
#N/A
#N/A
#N/A
#N/A
#N/A
#N/A
#N/A
#N/A
#N/A
#N/A
#N/A
#N/A
#N/A
#N/A
#N/A
#N/A
#N/A
#N/A
#N/A
#N/A
#N/A
#N/A
#N/A
#N/A
#N/A
#N/A
#N/A
#N/A
#N/A
#N/A
#N/A
#N/A
#N/A
#N/A
#N/A
#N/A
#N/A
#N/A
#N/A
#N/A
#N/A
#N/A
#N/A
#N/A
#N/A
#N/A
#N/A
#N/A
#N/A
#N/A
#N/A
#N/A
#N/A
#N/A
#N/A
#N/A
#N/A
#N/A
#N/A
#N/A
#N/A
#N/A
#N/A
#N/A
#N/A
#N/A
#N/A
#N/A
#N/A
#N/A
#N/A
#N/A
#N/A
#N/A
#N/A
#N/A
#N/A
#N/A
#N/A
#N/A
#N/A
#N/A
#N/A
#N/A
#N/A
#N/A
#N/A
#N/A
#N/A
#N/A
#N/A
#N/A
#N/A
#N/A
#N/A
#N/A
#N/A
#N/A
#N/A
#N/A
#N/A
#N/A
#N/A
#N/A
#N/A
#N/A
#N/A
#N/A
#N/A
#N/A
#N/A
#N/A
#N/A
#N/A
#N/A
#N/A
#N/A
#N/A
#N/A
#N/A
#N/A
#N/A
#N/A
#N/A
#N/A
#N/A
#N/A
#N/A
#N/A
#N/A
#N/A
#N/A
#N/A
#N/A
#N/A
#N/A
#N/A
#N/A
#N/A
#N/A
#N/A
#N/A
#N/A
#N/A
#N/A
#N/A
#N/A
#N/A
#N/A
#N/A
#N/A
#N/A
#N/A
#N/A
#N/A
#N/A
#N/A
#N/A
#N/A
#N/A
#N/A
#N/A
#N/A
#N/A
#N/A
#N/A
#N/A
#N/A
#N/A
#N/A
#N/A
#N/A
#N/A
#N/A
#N/A
#N/A
#N/A
#N/A
#N/A
#N/A
#N/A
#N/A
#N/A
#N/A
#N/A
#N/A
#N/A
#N/A
#N/A
#N/A
#N/A
#N/A
#N/A
#N/A
#N/A
#N/A
#N/A
#N/A
#N/A
#N/A
#N/A
#N/A
#N/A
#N/A
#N/A
#N/A
#N/A
#N/A
#N/A
#N/A
#N/A
#N/A
#N/A
#N/A
#N/A
#N/A
#N/A
#N/A
#N/A
#N/A
#N/A
#N/A
#N/A
#N/A
#N/A
#N/A
#N/A
#N/A
#N/A
#N/A
#N/A
#N/A
#N/A
#N/A
#N/A
#N/A
#N/A
#N/A
#N/A
#N/A
#N/A
#N/A
#N/A
#N/A
#N/A
#N/A
#N/A
#N/A
#N/A
#N/A
#N/A
#N/A
#N/A
#N/A
#N/A
#N/A
#N/A
#N/A
#N/A
#N/A
#N/A
#N/A
#N/A
#N/A
#N/A
#N/A
#N/A
#N/A
#N/A
#N/A
#N/A
#N/A
#N/A
#N/A
#N/A
#N/A
#N/A
#N/A
#N/A
#N/A
#N/A
#N/A
#N/A
#N/A
#N/A
#N/A
#N/A
#N/A
#N/A
#N/A
#N/A
#N/A
#N/A
#N/A
#N/A
#N/A
#N/A
#N/A
#N/A
#N/A
#N/A
#N/A
#N/A
#N/A
#N/A
#N/A
#N/A
#N/A
#N/A
#N/A
#N/A
#N/A
#N/A
#N/A
#N/A
#N/A
#N/A
#N/A
#N/A
#N/A
#N/A
#N/A
#N/A
#N/A
#N/A
#N/A
#N/A
#N/A
#N/A
#N/A
#N/A
#N/A
#N/A
#N/A
#N/A
#N/A
#N/A
#N/A
#N/A
#N/A
#N/A
#N/A
#N/A
#N/A
#N/A
#N/A
#N/A
#N/A
#N/A
#N/A
#N/A
#N/A
#N/A
#N/A
#N/A
#N/A
#N/A
#N/A
#N/A
#N/A
#N/A
#N/A
#N/A
#N/A
#N/A
#N/A
#N/A
#N/A
#N/A
#N/A
#N/A
#N/A
#N/A
#N/A
#N/A
#N/A
#N/A
#N/A
#N/A
#N/A
#N/A
#N/A
#N/A
#N/A
#N/A
#N/A
#N/A
#N/A
#N/A
#N/A
#N/A
#N/A
#N/A
#N/A
#N/A
#N/A
#N/A
#N/A
#N/A
#N/A
#N/A
#N/A
#N/A
#N/A
#N/A
#N/A
#N/A
#N/A
#N/A
#N/A
#N/A
#N/A
#N/A
#N/A
#N/A
#N/A
#N/A
#N/A
#N/A
#N/A
#N/A
#N/A
#N/A
#N/A
#N/A
#N/A
#N/A
#N/A
#N/A
#N/A
#N/A
#N/A
#N/A
#N/A
#N/A
#N/A
#N/A
#N/A
#N/A
#N/A
#N/A
#N/A
#N/A
#N/A
#N/A
#N/A
#N/A
#N/A
#N/A
#N/A
#N/A
#N/A
#N/A
#N/A
#N/A
#N/A
#N/A
#N/A
#N/A
#N/A
#N/A
#N/A
#N/A
#N/A
#N/A
#N/A
#N/A
#N/A
#N/A
#N/A
#N/A
#N/A
#N/A
#N/A
#N/A
#N/A
#N/A
#N/A
#N/A
#N/A
#N/A
#N/A
#N/A
#N/A
#N/A
#N/A
#N/A
#N/A
#N/A
#N/A
#N/A
#N/A
#N/A
#N/A
#N/A
#N/A
#N/A
#N/A
#N/A
#N/A
#N/A
#N/A
#N/A
#N/A
#N/A
#N/A
#N/A
#N/A
#N/A
#N/A
#N/A
#N/A
#N/A
#N/A
#N/A
#N/A
#N/A
#N/A
#N/A
#N/A
#N/A
#N/A
#N/A
#N/A
#N/A
#N/A
#N/A
#N/A
#N/A
#N/A
#N/A
#N/A
#N/A
#N/A
#N/A
#N/A
#N/A
#N/A
#N/A
#N/A
#N/A
#N/A
#N/A
#N/A
#N/A
#N/A
#N/A
#N/A
#N/A
#N/A
#N/A
#N/A
#N/A
#N/A
#N/A
#N/A
#N/A
#N/A
#N/A
#N/A
#N/A
#N/A
#N/A
#N/A
#N/A
#N/A
#N/A
#N/A
#N/A
#N/A
#N/A
#N/A
#N/A
#N/A
#N/A
#N/A
#N/A
#N/A
#N/A
#N/A
#N/A
#N/A
#N/A
#N/A
#N/A
#N/A
#N/A
#N/A
#N/A
#N/A
#N/A
#N/A
#N/A
#N/A
#N/A
#N/A
#N/A
#N/A
#N/A
#N/A
#N/A
#N/A
#N/A
#N/A
#N/A
#N/A
#N/A
#N/A
#N/A
#N/A
#N/A
#N/A
#N/A
#N/A
#N/A
#N/A
#N/A
#N/A
#N/A
#N/A
#N/A
#N/A
#N/A
#N/A
#N/A
#N/A
#N/A
#N/A
#N/A
#N/A
#N/A
#N/A
#N/A
#N/A
#N/A
#N/A
#N/A
#N/A
#N/A
#N/A
#N/A
#N/A
#N/A
#N/A
#N/A
#N/A
#N/A
#N/A
#N/A
#N/A
#N/A
#N/A
#N/A
#N/A
#N/A
#N/A
#N/A
#N/A
#N/A
#N/A
#N/A
#N/A
#N/A
#N/A
#N/A
#N/A
#N/A
#N/A
#N/A
#N/A
#N/A
#N/A
#N/A
#N/A
#N/A
#N/A
#N/A
#N/A
#N/A
#N/A
#N/A
#N/A
#N/A
#N/A
#N/A
#N/A
#N/A
#N/A
#N/A
#N/A
#N/A
#N/A
#N/A
#N/A
#N/A
#N/A
#N/A
#N/A
#N/A
#N/A
#N/A
#N/A
#N/A
#N/A
#N/A
#N/A
#N/A
#N/A
#N/A
#N/A
#N/A
#N/A
#N/A
#N/A
#N/A
#N/A
#N/A
#N/A
#N/A
#N/A
#N/A
#N/A
#N/A
#N/A
#N/A
#N/A
#N/A
#N/A
#N/A
#N/A
#N/A
#N/A
#N/A
#N/A
#N/A
#N/A
#N/A
#N/A
#N/A
#N/A
#N/A
#N/A
#N/A
#N/A
#N/A
#N/A
#N/A
#N/A
#N/A
#N/A
#N/A
#N/A
#N/A
#N/A
#N/A
#N/A
#N/A
#N/A
#N/A
#N/A
#N/A
#N/A
#N/A
#N/A
#N/A
#N/A
#N/A
#N/A
#N/A
#N/A
#N/A
#N/A
#N/A
#N/A
#N/A
#N/A
#N/A
#N/A
#N/A
#N/A
#N/A
#N/A
#N/A
#N/A
#N/A
#N/A
#N/A
#N/A
#N/A
#N/A
#N/A
#N/A
#N/A
#N/A
#N/A
#N/A
#N/A
#N/A
#N/A
#N/A
#N/A
#N/A
#N/A
#N/A
#N/A
#N/A
#N/A
#N/A
#N/A
#N/A
#N/A
#N/A
#N/A
#N/A
#N/A
#N/A
#N/A
#N/A
#N/A
#N/A
#N/A
#N/A
#N/A
#N/A
#N/A
#N/A
#N/A
#N/A
#N/A
#N/A
#N/A
#N/A
#N/A
#N/A
#N/A
#N/A
#N/A
#N/A
#N/A
#N/A
#N/A
#N/A
#N/A
#N/A
#N/A
#N/A
#N/A
#N/A
#N/A
#N/A
#N/A
#N/A
#N/A
#N/A
#N/A
#N/A
#N/A
#N/A
#N/A
#N/A
#N/A
#N/A
#N/A
#N/A
#N/A
#N/A
#N/A
#N/A
#N/A
#N/A
#N/A
#N/A
#N/A
#N/A
#N/A
#N/A
#N/A
#N/A
#N/A
#N/A
#N/A
#N/A
#N/A
#N/A
#N/A
#N/A
#N/A
#N/A
#N/A
#N/A
#N/A
#N/A
#N/A
#N/A
#N/A
#N/A
#N/A
#N/A
#N/A
#N/A
#N/A
#N/A
#N/A
#N/A
#N/A
#N/A
#N/A
#N/A
#N/A
#N/A
#N/A
#N/A
#N/A
#N/A
#N/A
#N/A
#N/A
#N/A
#N/A
#N/A
#N/A
#N/A
#N/A
#N/A
#N/A
#N/A
#N/A
#N/A
#N/A
#N/A
#N/A
#N/A
#N/A
#N/A
#N/A
#N/A
#N/A
#N/A
#N/A
#N/A
#N/A
#N/A
#N/A
#N/A
#N/A
#N/A
#N/A
#N/A
#N/A
#N/A
#N/A
#N/A
#N/A
#N/A
#N/A
#N/A
#N/A
#N/A
#N/A
#N/A
#N/A
#N/A
#N/A
#N/A
#N/A
#N/A
#N/A
#N/A
#N/A
#N/A
#N/A
#N/A
#N/A
#N/A
#N/A
#N/A
#N/A
#N/A
#N/A
#N/A
#N/A
#N/A
#N/A
#N/A
#N/A
#N/A
#N/A
#N/A
#N/A
#N/A
#N/A
#N/A
#N/A
#N/A
#N/A
#N/A
#N/A
#N/A
#N/A
#N/A
#N/A
#N/A
#N/A
#N/A
#N/A
#N/A
#N/A
#N/A
#N/A
#N/A
#N/A
#N/A
#N/A
#N/A
#N/A
#N/A
#N/A
#N/A
#N/A
#N/A
#N/A
#N/A
#N/A
#N/A
#N/A
#N/A
#N/A
#N/A
#N/A
#N/A
#N/A
#N/A
#N/A
#N/A
#N/A
#N/A
#N/A
#N/A
#N/A
#N/A
#N/A
#N/A
#N/A
#N/A
#N/A
#N/A
#N/A
#N/A
#N/A
#N/A
#N/A
#N/A
#N/A
#N/A
#N/A
#N/A
#N/A
#N/A
#N/A
#N/A
#N/A
#N/A
#N/A
#N/A
#N/A
#N/A
#N/A
#N/A
#N/A
#N/A
#N/A
#N/A
#N/A
#N/A
#N/A
#N/A
#N/A
#N/A
#N/A
#N/A
#N/A
#N/A

## activity
https://arb.ca.gov/emfac/emissions-inventory/750bdf10646426a5b32e19f18e197aa655f050ce
[8 empty] | Calendar Year: | 2017
Calendar Year | Vehicle Category | Model Year | Total_Activity_hpy | Total_Population | Horsepower_Hours_hhpy | Average Horsepower | Vehicle Category | Vehicle Category | Average Model Year | Average Horsepower | Average Activity | Vehicle Category (sorted)
2017 | AirGrSupp - A/C Tug Narrow Body | 1969 | 1430.4442 | 4.4229 | 117137.4822 | 81.8889 | A/C Tug Narrow Body | A/C Tug Narrow Body | 2004 | 132 | 382 | A/C Tug Narrow Body
2017 | AirGrSupp - A/C Tug Narrow Body | 1978 | 0 | 0 | 0 | 0 | A/C Tug Narrow Body | A/C Tug Wide Body | 2006 | 287 | 406 | A/C Tug Wide Body
2017 | AirGrSupp - A/C Tug Narrow Body | 1980 | 0 | 0 | 0 | 0 | A/C Tug Narrow Body | Baggage Tug | 2010 | 96 | 844 | Air Conditioner
2017 | AirGrSupp - A/C Tug Narrow Body | 1981 | 105.6068 | 0.49144 | 14784.9525 | 140 | A/C Tug Narrow Body | Belt Loader | 2010 | 64 | 705 | Air Start Unit
2017 | AirGrSupp - A/C Tug Narrow Body | 1982 | 158.9382 | 0.49144 | 15893.8239 | 100 | A/C Tug Narrow Body | Bobtail | 2012 | 111 | 765 | Baggage Tug
2017 | AirGrSupp - A/C Tug Narrow Body | 1984 | 158.9382 | 0.49144 | 11602.4914 | 73 | A/C Tug Narrow Body | Cargo Loader | 2010 | 103 | 552 | Belt Loader
2017 | AirGrSupp - A/C Tug Narrow Body | 1985 | 317.8765 | 0.98288 | 33059.1537 | 104 | A/C Tug Narrow Body | Cargo Tractor | 2009 | 99 | 1114 | Bobtail
2017 | AirGrSupp - A/C Tug Narrow Body | 1986 | 423.4833 | 1.4743 | 61508.5705 | 145.2444 | A/C Tug Narrow Body | Forklift | 2009 | 72 | 590 | Cargo Loader
2017 | AirGrSupp - A/C Tug Narrow Body | 1987 | 370.1518 | 1.4743 | 38461.9978 | 103.9087 | A/C Tug Narrow Body | Lift | 2008 | 98 | 388 | Cargo Tractor
2017 | AirGrSupp - A/C Tug Narrow Body | 1988 | 158.9382 | 0.49144 | 20661.9711 | 130 | A/C Tug Narrow Body | Other GSE | 2007 | 96 | 405 | Cart
2017 | AirGrSupp - A/C Tug Narrow Body | 1989 | 158.9382 | 0.49144 | 6834.3443 | 43 | A/C Tug Narrow Body | Passenger Stand | 2009 | 104 | 137 | Catering Truck
2017 | AirGrSupp - A/C Tug Narrow Body | 1990 | 741.3598 | 2.4572 | 68594.2589 | 92.5249 | A/C Tug Narrow Body | Air Conditioner | 2010 | 96 | 388 | Deicer
2017 | AirGrSupp - A/C Tug Narrow Body | 1991 | 635.753 | 1.9658 | 74224.1576 | 116.75 | A/C Tug Narrow Body | Air Start Unit | 2009 | 118 | 80 | Forklift
2017 | AirGrSupp - A/C Tug Narrow Body | 1993 | 794.6912 | 2.4572 | 63575.2956 | 80 | A/C Tug Narrow Body | Cart | 2015 | 12 | 152 | Fuel Truck
2017 | AirGrSupp - A/C Tug Narrow Body | 1994 | 635.753 | 1.9658 | 172924.804 | 272 | A/C Tug Narrow Body | Catering Truck | 2009 | 204 | 928 | Generator
2017 | AirGrSupp - A/C Tug Narrow Body | 1995 | 953.6294 | 2.9486 | 111892.5203 | 117.3333 | A/C Tug Narrow Body | Deicer | 2009 | 89 | 22 | Ground Power Unit
2017 | AirGrSupp - A/C Tug Narrow Body | 1996 | 1694.9892 | 5.4058 | 244046.2338 | 143.981 | A/C Tug Narrow Body | Fuel Truck | 2009 | 131 | 83 | Hydrant truck
2017 | AirGrSupp - A/C Tug Narrow Body | 1997 | 423.4833 | 1.4743 | 34302.1458 | 81 | A/C Tug Narrow Body | Generator | 2009 | 107 | 900 | Lav Cart
2017 | AirGrSupp - A/C Tug Narrow Body | 1998 | 2701.9501 | 8.3545 | 335041.8078 | 124 | A/C Tug Narrow Body | Ground Power Unit | 2015 | 150 | 798 | Lav Truck
2017 | AirGrSupp - A/C Tug Narrow Body | 1999 | 1907.2589 | 5.8973 | 264632.168 | 138.75 | A/C Tug Narrow Body | Hydrant truck | 2009 | 122 | 1529 | Lift
2017 | AirGrSupp - A/C Tug Narrow Body | 2000 | 3178.7648 | 9.8288 | 481741.8024 | 151.55 | A/C Tug Narrow Body | Lav Cart | 2015 | 12 | 151 | Maint. Truck
2017 | AirGrSupp - A/C Tug Narrow Body | 2001 | 2701.9501 | 8.3545 | 311042.1337 | 115.1176 | A/C Tug Narrow Body | Lav Truck | 2012 | 130 | 1158 | Other
2017 | AirGrSupp - A/C Tug Narrow Body | 2002 | 741.3598 | 2.4572 | 90206.6912 | 121.6774 | A/C Tug Narrow Body | Maint. Truck | 2010 | 130 | 450 | Other GSE
2017 | AirGrSupp - A/C Tug Narrow Body | 2003 | 1430.4442 | 4.4229 | 166249.398 | 116.2222 | A/C Tug Narrow Body | Other | 2009 | 50 | 1020 | Passenger Stand
2017 | AirGrSupp - A/C Tug Narrow Body | 2004 | 1271.5059 | 3.9315 | 100925.7818 | 79.375 | A/C Tug Narrow Body | Service Truck | 2009 | 180 | 883 | Service Truck
2017 | AirGrSupp - A/C Tug Narrow Body | 2005 | 476.8147 | 1.4743 | 29403.5742 | 61.6667 | A/C Tug Narrow Body | Sweeper | 2009 | 51 | 339 | Sweeper
2017 | AirGrSupp - A/C Tug Narrow Body | 2006 | 2384.0736 | 7.3716 | 298486.0129 | 125.2 | A/C Tug Narrow Body | Water Truck | 2009 | 150 | 311 | Water Truck
2017 | AirGrSupp - A/C Tug Narrow Body | 2007 | 5086.0236 | 15.726 | 663567.1479 | 130.4688 | A/C Tug Narrow Body
2017 | AirGrSupp - A/C Tug Narrow Body | 2008 | 2860.8883 | 8.8459 | 485874.1967 | 169.8333 | A/C Tug Narrow Body
2017 | AirGrSupp - A/C Tug Narrow Body | 2009 | 2384.0736 | 7.3716 | 313108.3309 | 131.3333 | A/C Tug Narrow Body
2017 | AirGrSupp - A/C Tug Narrow Body | 2010 | 794.6912 | 2.4572 | 132713.4296 | 167 | A/C Tug Narrow Body
2017 | AirGrSupp - A/C Tug Narrow Body | 2011 | 476.8147 | 1.4743 | 34171.7214 | 71.6667 | A/C Tug Narrow Body
2017 | AirGrSupp - A/C Tug Narrow Body | 2012 | 1112.5677 | 3.4401 | 194858.281 | 175.1429 | A/C Tug Narrow Body
2017 | AirGrSupp - A/C Tug Narrow Body | 2013 | 1907.2589 | 5.8973 | 334564.9931 | 175.4167 | A/C Tug Narrow Body
2017 | AirGrSupp - A/C Tug Narrow Body | 2014 | 2384.0736 | 7.3716 | 317558.6015 | 133.2 | A/C Tug Narrow Body
2017 | AirGrSupp - A/C Tug Narrow Body | 2015 | 1748.3206 | 5.4058 | 305479.2954 | 174.7273 | A/C Tug Narrow Body
2017 | AirGrSupp - A/C Tug Narrow Body | 2016 | 953.6294 | 2.9486 | 118567.9263 | 124.3333 | A/C Tug Narrow Body
2017 | AirGrSupp - A/C Tug Narrow Body | 2017 | 635.753 | 1.9658 | 73111.5899 | 115 | A/C Tug Narrow Body
2017 | AirGrSupp - A/C Tug Wide Body | 1981 | 120.3569 | 0.56008 | 48142.7522 | 400 | A/C Tug Wide Body
2017 | AirGrSupp - A/C Tug Wide Body | 1985 | 878.6052 | 2.2403 | 114218.6797 | 130 | A/C Tug Wide Body
2017 | AirGrSupp - A/C Tug Wide Body | 1987 | 0 | 0 | 0 | 0 | A/C Tug Wide Body
2017 | AirGrSupp - A/C Tug Wide Body | 1990 | 658.9539 | 1.6802 | 143871.6062 | 218.3333 | A/C Tug Wide Body
2017 | AirGrSupp - A/C Tug Wide Body | 1993 | 658.9539 | 1.6802 | 174622.7892 | 265 | A/C Tug Wide Body
2017 | AirGrSupp - A/C Tug Wide Body | 1994 | 340.0082 | 1.1202 | 148753.5821 | 437.5 | A/C Tug Wide Body
2017 | AirGrSupp - A/C Tug Wide Body | 1996 | 219.6513 | 0.56008 | 56011.0833 | 255 | A/C Tug Wide Body
2017 | AirGrSupp - A/C Tug Wide Body | 1997 | 1098.2565 | 2.8004 | 373626.8734 | 340.2 | A/C Tug Wide Body
2017 | AirGrSupp - A/C Tug Wide Body | 1998 | 559.6595 | 1.6802 | 101701.5641 | 181.7204 | A/C Tug Wide Body
2017 | AirGrSupp - A/C Tug Wide Body | 1999 | 1438.2647 | 3.9205 | 333695.4693 | 232.0126 | A/C Tug Wide Body
2017 | AirGrSupp - A/C Tug Wide Body | 2000 | 1657.916 | 4.4806 | 436931.5837 | 263.5426 | A/C Tug Wide Body
2017 | AirGrSupp - A/C Tug Wide Body | 2001 | 1537.5591 | 3.9205 | 444134.943 | 288.8571 | A/C Tug Wide Body
2017 | AirGrSupp - A/C Tug Wide Body | 2002 | 658.9539 | 1.6802 | 226021.195 | 343 | A/C Tug Wide Body
2017 | AirGrSupp - A/C Tug Wide Body | 2003 | 219.6513 | 0.56008 | 56230.7346 | 256 | A/C Tug Wide Body
2017 | AirGrSupp - A/C Tug Wide Body | 2004 | 1537.5591 | 3.9205 | 385048.7414 | 250.4286 | A/C Tug Wide Body
2017 | AirGrSupp - A/C Tug Wide Body | 2005 | 1537.5591 | 3.9205 | 315858.5796 | 205.4286 | A/C Tug Wide Body
2017 | AirGrSupp - A/C Tug Wide Body | 2006 | 1976.8618 | 5.0407 | 608873.4233 | 308 | A/C Tug Wide Body
2017 | AirGrSupp - A/C Tug Wide Body | 2007 | 439.3026 | 1.1202 | 129594.2712 | 295 | A/C Tug Wide Body
2017 | AirGrSupp - A/C Tug Wide Body | 2008 | 2855.467 | 7.281 | 568457.5828 | 199.0769 | A/C Tug Wide Body
2017 | AirGrSupp - A/C Tug Wide Body | 2009 | 439.3026 | 1.1202 | 107409.4892 | 244.5 | A/C Tug Wide Body
2017 | AirGrSupp - A/C Tug Wide Body | 2010 | 0 | 0 | 0 | 0 | A/C Tug Wide Body
2017 | AirGrSupp - A/C Tug Wide Body | 2011 | 658.9539 | 1.6802 | 147166.3758 | 223.3333 | A/C Tug Wide Body
2017 | AirGrSupp - A/C Tug Wide Body | 2012 | 878.6052 | 2.2403 | 152438.0071 | 173.5 | A/C Tug Wide Body
2017 | AirGrSupp - A/C Tug Wide Body | 2013 | 878.6052 | 2.2403 | 159686.5003 | 181.75 | A/C Tug Wide Body
2017 | AirGrSupp - A/C Tug Wide Body | 2014 | 1757.2105 | 4.4806 | 346170.46 | 197 | A/C Tug Wide Body
2017 | AirGrSupp - A/C Tug Wide Body | 2015 | 1757.2105 | 4.4806 | 457094.3701 | 260.125 | A/C Tug Wide Body
2017 | AirGrSupp - A/C Tug Wide Body | 2016 | 219.6513 | 0.56008 | 40635.4918 | 185 | A/C Tug Wide Body
2017 | AirGrSupp - A/C Tug Wide Body | 2017 | 1098.2565 | 2.8004 | 290159.3767 | 264.2 | A/C Tug Wide Body
2017 | AirGrSupp - A/C Tug Wide Body | 2018 | 219.6513 | 0.56008 | 58207.5964 | 265 | A/C Tug Wide Body
2017 | AirGrSupp - Baggage Tug | 1969 | 26197.4045 | 36.4451 | 2436358.614 | 93 | Baggage Tug
2017 | AirGrSupp - Baggage Tug | 1985 | 181.9264 | 0.25309 | 8550.5417 | 47 | Baggage Tug
2017 | AirGrSupp - Baggage Tug | 1987 | 0 | 0 | 0 | 0 | Baggage Tug
2017 | AirGrSupp - Baggage Tug | 1988 | 1327.8725 | 2.0247 | 66220.4916 | 49.8696 | Baggage Tug
2017 | AirGrSupp - Baggage Tug | 1990 | 545.7793 | 0.75927 | 44571.9729 | 81.6667 | Baggage Tug
2017 | AirGrSupp - Baggage Tug | 1992 | 236.314 | 0.50618 | 19377.7471 | 82 | Baggage Tug
2017 | AirGrSupp - Baggage Tug | 1993 | 181.9264 | 0.25309 | 8914.3946 | 49 | Baggage Tug
2017 | AirGrSupp - Baggage Tug | 1994 | 727.7057 | 1.0124 | 47300.8691 | 65 | Baggage Tug
2017 | AirGrSupp - Baggage Tug | 1995 | 181.9264 | 0.25309 | 11825.2173 | 65 | Baggage Tug
2017 | AirGrSupp - Baggage Tug | 1996 | 418.2404 | 0.75927 | 37362.8099 | 89.3333 | Baggage Tug
2017 | AirGrSupp - Baggage Tug | 1997 | 545.7793 | 0.75927 | 28744.3743 | 52.6667 | Baggage Tug
2017 | AirGrSupp - Baggage Tug | 1998 | 3329.0631 | 4.8087 | 202897.6368 | 60.9474 | Baggage Tug
2017 | AirGrSupp - Baggage Tug | 1999 | 2365.0435 | 3.2902 | 153727.8247 | 65 | Baggage Tug
2017 | AirGrSupp - Baggage Tug | 2000 | 1819.2642 | 2.5309 | 110065.484 | 60.5 | Baggage Tug
2017 | AirGrSupp - Baggage Tug | 2001 | 5821.6454 | 8.0989 | 436623.4075 | 75 | Baggage Tug
2017 | AirGrSupp - Baggage Tug | 2002 | 3092.7491 | 4.3025 | 150271.2228 | 48.5882 | Baggage Tug
2017 | AirGrSupp - Baggage Tug | 2003 | 909.6321 | 1.2655 | 54577.9259 | 60 | Baggage Tug
2017 | AirGrSupp - Baggage Tug | 2004 | 545.7793 | 0.75927 | 28744.3743 | 52.6667 | Baggage Tug
2017 | AirGrSupp - Baggage Tug | 2005 | 1091.5585 | 1.5185 | 65493.5111 | 60 | Baggage Tug
2017 | AirGrSupp - Baggage Tug | 2006 | 6367.4247 | 8.8582 | 413882.6051 | 65 | Baggage Tug
2017 | AirGrSupp - Baggage Tug | 2007 | 4002.3812 | 5.568 | 221768.3057 | 55.4091 | Baggage Tug
2017 | AirGrSupp - Baggage Tug | 2008 | 727.7057 | 1.0124 | 48028.5748 | 66 | Baggage Tug
2017 | AirGrSupp - Baggage Tug | 2011 | 3092.7491 | 4.3025 | 287625.6697 | 93 | Baggage Tug
2017 | AirGrSupp - Baggage Tug | 2014 | 2546.9699 | 3.5433 | 152818.1926 | 60 | Baggage Tug
2017 | AirGrSupp - Baggage Tug | 2015 | 7095.1304 | 9.8706 | 431165.6149 | 60.7692 | Baggage Tug
2017 | AirGrSupp - Belt Loader | 1969 | 0 | 0 | 0 | 0 | Belt Loader
2017 | AirGrSupp - Belt Loader | 1972 | 0 | 0 | 0 | 0 | Belt Loader
2017 | AirGrSupp - Belt Loader | 1974 | 63.5166 | 0.29557 | 5335.393 | 84 | Belt Loader
2017 | AirGrSupp - Belt Loader | 1978 | 148.6288 | 0.29557 | 14862.8804 | 100 | Belt Loader
2017 | AirGrSupp - Belt Loader | 1979 | 0 | 0 | 0 | 0 | Belt Loader
2017 | AirGrSupp - Belt Loader | 1980 | 148.6288 | 0.29557 | 14862.8804 | 100 | Belt Loader
2017 | AirGrSupp - Belt Loader | 1982 | 127.0332 | 0.59115 | 45414.3567 | 357.5 | Belt Loader
2017 | AirGrSupp - Belt Loader | 1984 | 148.6288 | 0.29557 | 6688.2962 | 45 | Belt Loader
2017 | AirGrSupp - Belt Loader | 1987 | 63.5166 | 0.29557 | 6478.6914 | 102 | Belt Loader
2017 | AirGrSupp - Belt Loader | 1988 | 1486.288 | 2.9557 | 76395.2051 | 51.4 | Belt Loader
2017 | AirGrSupp - Belt Loader | 1989 | 148.6288 | 0.29557 | 6688.2962 | 45 | Belt Loader
2017 | AirGrSupp - Belt Loader | 1990 | 594.5152 | 1.1823 | 32698.3368 | 55 | Belt Loader
2017 | AirGrSupp - Belt Loader | 1991 | 297.2576 | 0.59115 | 16349.1684 | 55 | Belt Loader
2017 | AirGrSupp - Belt Loader | 1992 | 297.2576 | 0.59115 | 15457.3956 | 52 | Belt Loader
2017 | AirGrSupp - Belt Loader | 1993 | 594.5152 | 1.1823 | 28239.4727 | 47.5 | Belt Loader
2017 | AirGrSupp - Belt Loader | 1994 | 743.144 | 1.4779 | 43845.4971 | 59 | Belt Loader
2017 | AirGrSupp - Belt Loader | 1995 | 891.7728 | 1.7734 | 79367.7812 | 89 | Belt Loader
2017 | AirGrSupp - Belt Loader | 1996 | 1040.4016 | 2.069 | 66437.0753 | 63.8571 | Belt Loader
2017 | AirGrSupp - Belt Loader | 1997 | 2823.9473 | 5.6159 | 168247.8058 | 59.5789 | Belt Loader
2017 | AirGrSupp - Belt Loader | 1998 | 1486.288 | 2.9557 | 95271.0632 | 64.1 | Belt Loader
2017 | AirGrSupp - Belt Loader | 1999 | 3567.0913 | 7.0937 | 264856.5283 | 74.25 | Belt Loader
2017 | AirGrSupp - Belt Loader | 2000 | 5350.6369 | 10.6406 | 365180.9708 | 68.25 | Belt Loader
2017 | AirGrSupp - Belt Loader | 2001 | 1634.9168 | 3.2513 | 119943.4446 | 73.3636 | Belt Loader
2017 | AirGrSupp - Belt Loader | 2002 | 1189.0304 | 2.3646 | 88285.5094 | 74.25 | Belt Loader
2017 | AirGrSupp - Belt Loader | 2003 | 445.8864 | 0.88672 | 21551.1765 | 48.3333 | Belt Loader
2017 | AirGrSupp - Belt Loader | 2004 | 148.6288 | 0.29557 | 3715.7201 | 25 | Belt Loader
2017 | AirGrSupp - Belt Loader | 2005 | 1634.9168 | 3.2513 | 136143.9842 | 83.2727 | Belt Loader
2017 | AirGrSupp - Belt Loader | 2006 | 2972.5761 | 5.9115 | 170477.2379 | 57.35 | Belt Loader
2017 | AirGrSupp - Belt Loader | 2007 | 1932.1744 | 3.8424 | 188461.3231 | 97.5385 | Belt Loader
2017 | AirGrSupp - Belt Loader | 2008 | 297.2576 | 0.59115 | 25712.783 | 86.5 | Belt Loader
2017 | AirGrSupp - Belt Loader | 2009 | 3121.2049 | 6.207 | 291312.4553 | 93.3333 | Belt Loader
2017 | AirGrSupp - Belt Loader | 2010 | 4458.8641 | 8.8672 | 380638.3664 | 85.3667 | Belt Loader
2017 | AirGrSupp - Belt Loader | 2011 | 1486.288 | 2.9557 | 124848.1951 | 84 | Belt Loader
2017 | AirGrSupp - Belt Loader | 2012 | 2378.0609 | 4.7292 | 199757.1122 | 84 | Belt Loader
2017 | AirGrSupp - Belt Loader | 2014 | 1486.288 | 2.9557 | 89325.9111 | 60.1 | Belt Loader
2017 | AirGrSupp - Belt Loader | 2015 | 445.8864 | 0.88672 | 21848.4342 | 49 | Belt Loader
2017 | AirGrSupp - Belt Loader | 2017 | 297.2576 | 0.59115 | 18132.7141 | 61 | Belt Loader
2017 | AirGrSupp - Belt Loader | 2018 | 297.2576 | 0.59115 | 18132.7141 | 61 | Belt Loader
2017 | AirGrSupp - Bobtail | 1992 | 550.5393 | 1.2171 | 110107.8644 | 200 | Bobtail
2017 | AirGrSupp - Bobtail | 1993 | 406.0391 | 1.2171 | 61278.5573 | 150.9179 | Bobtail
2017 | AirGrSupp - Bobtail | 1998 | 550.5393 | 1.2171 | 116989.6059 | 212.5 | Bobtail
2017 | AirGrSupp - Bobtail | 1999 | 550.5393 | 1.2171 | 104602.4712 | 190 | Bobtail
2017 | AirGrSupp - Bobtail | 2000 | 550.5393 | 1.2171 | 86709.9432 | 157.5 | Bobtail
2017 | AirGrSupp - Bobtail | 2003 | 130.7694 | 0.60853 | 6538.4718 | 50 | Bobtail
2017 | AirGrSupp - Bobtail | 2004 | 550.5393 | 1.2171 | 25875.3481 | 47 | Bobtail
2017 | AirGrSupp - Bobtail | 2005 | 130.7694 | 0.60853 | 18046.1821 | 138 | Bobtail
2017 | AirGrSupp - Bobtail | 2006 | 275.2697 | 0.60853 | 20369.9549 | 74 | Bobtail
2017 | AirGrSupp - Bobtail | 2007 | 275.2697 | 0.60853 | 22021.5729 | 80 | Bobtail
2017 | AirGrSupp - Bobtail | 2011 | 275.2697 | 0.60853 | 22572.1122 | 82 | Bobtail
2017 | AirGrSupp - Bobtail | 2012 | 275.2697 | 0.60853 | 6881.7415 | 25 | Bobtail
2017 | AirGrSupp - Bobtail | 2013 | 550.5393 | 1.2171 | 47896.921 | 87 | Bobtail
2017 | AirGrSupp - Bobtail | 2015 | 550.5393 | 1.2171 | 49273.2693 | 89.5 | Bobtail
2017 | AirGrSupp - Bobtail | 2016 | 275.2697 | 0.60853 | 33032.3593 | 120 | Bobtail
2017 | AirGrSupp - Bobtail | 2017 | 1651.618 | 3.6512 | 346839.7729 | 210 | Bobtail
2017 | AirGrSupp - Bobtail | 2018 | 275.2697 | 0.60853 | 55053.9322 | 200 | Bobtail
2017 | AirGrSupp - Cargo Loader | 1969 | 370.3017 | 1.0838 | 59085.2425 | 159.5597 | Cargo Loader
2017 | AirGrSupp - Cargo Loader | 1971 | 0 | 0 | 0 | 0 | Cargo Loader
2017 | AirGrSupp - Cargo Loader | 1981 | 116.4471 | 0.54188 | 5822.3534 | 50 | Cargo Loader
2017 | AirGrSupp - Cargo Loader | 1982 | 116.4471 | 0.54188 | 10480.2362 | 90 | Cargo Loader
2017 | AirGrSupp - Cargo Loader | 1985 | 370.3017 | 1.0838 | 72546.5237 | 195.9119 | Cargo Loader
2017 | AirGrSupp - Cargo Loader | 1986 | 253.8546 | 0.54188 | 18023.6773 | 71 | Cargo Loader
2017 | AirGrSupp - Cargo Loader | 1988 | 116.4471 | 0.54188 | 10014.4479 | 86 | Cargo Loader
2017 | AirGrSupp - Cargo Loader | 1989 | 253.8546 | 0.54188 | 10661.8936 | 42 | Cargo Loader
2017 | AirGrSupp - Cargo Loader | 1992 | 232.8941 | 1.0838 | 20028.8958 | 86 | Cargo Loader
2017 | AirGrSupp - Cargo Loader | 1993 | 507.7092 | 1.0838 | 48993.9396 | 96.5 | Cargo Loader
2017 | AirGrSupp - Cargo Loader | 1994 | 253.8546 | 0.54188 | 21577.6418 | 85 | Cargo Loader
2017 | AirGrSupp - Cargo Loader | 1995 | 370.3017 | 1.0838 | 30549.8884 | 82.5 | Cargo Loader
2017 | AirGrSupp - Cargo Loader | 1996 | 253.8546 | 0.54188 | 19039.0957 | 75 | Cargo Loader
2017 | AirGrSupp - Cargo Loader | 1997 | 624.1563 | 1.6256 | 103146.4843 | 165.2575 | Cargo Loader
2017 | AirGrSupp - Cargo Loader | 1998 | 507.7092 | 1.0838 | 98495.5884 | 194 | Cargo Loader
2017 | AirGrSupp - Cargo Loader | 1999 | 1502.1672 | 3.7932 | 118684.2495 | 79.0087 | Cargo Loader
2017 | AirGrSupp - Cargo Loader | 2000 | 1776.9823 | 3.7932 | 194960.3399 | 109.7143 | Cargo Loader
2017 | AirGrSupp - Cargo Loader | 2001 | 3416.557 | 7.5864 | 513963.5905 | 150.4332 | Cargo Loader
2017 | AirGrSupp - Cargo Loader | 2002 | 1269.273 | 2.7094 | 171351.8612 | 135 | Cargo Loader
2017 | AirGrSupp - Cargo Loader | 2003 | 2284.6915 | 4.8769 | 317825.9708 | 139.1111 | Cargo Loader
2017 | AirGrSupp - Cargo Loader | 2004 | 253.8546 | 0.54188 | 21069.9326 | 83 | Cargo Loader
2017 | AirGrSupp - Cargo Loader | 2005 | 3046.2553 | 6.5026 | 392966.9351 | 129 | Cargo Loader
2017 | AirGrSupp - Cargo Loader | 2006 | 1639.5747 | 3.7932 | 139213.4019 | 84.9082 | Cargo Loader
2017 | AirGrSupp - Cargo Loader | 2007 | 3807.8191 | 8.1282 | 502124.4171 | 131.8667 | Cargo Loader
2017 | AirGrSupp - Cargo Loader | 2008 | 6092.5106 | 13.0052 | 818173.4056 | 134.2917 | Cargo Loader
2017 | AirGrSupp - Cargo Loader | 2009 | 3807.8191 | 8.1282 | 494762.6334 | 129.9333 | Cargo Loader
2017 | AirGrSupp - Cargo Loader | 2010 | 9900.3298 | 21.1334 | 1042327.0256 | 105.2821 | Cargo Loader
2017 | AirGrSupp - Cargo Loader | 2011 | 2792.4007 | 5.9607 | 336611.2119 | 120.5455 | Cargo Loader
2017 | AirGrSupp - Cargo Loader | 2012 | 5584.8014 | 11.9214 | 549595.229 | 98.4091 | Cargo Loader
2017 | AirGrSupp - Cargo Loader | 2013 | 13708.1489 | 29.2617 | 1384269.1842 | 100.9815 | Cargo Loader
2017 | AirGrSupp - Cargo Loader | 2014 | 4569.383 | 9.7539 | 373166.2756 | 81.6667 | Cargo Loader
2017 | AirGrSupp - Cargo Loader | 2015 | 7361.7837 | 15.7146 | 1006025.8164 | 136.6552 | Cargo Loader
2017 | AirGrSupp - Cargo Loader | 2016 | 7107.9291 | 15.1727 | 970993.8804 | 136.6071 | Cargo Loader
2017 | AirGrSupp - Cargo Loader | 2017 | 1523.1277 | 3.2513 | 177444.3719 | 116.5 | Cargo Loader
2017 | AirGrSupp - Cargo Loader | 2018 | 3807.8191 | 8.1282 | 440945.4563 | 115.8 | Cargo Loader
2017 | AirGrSupp - Cargo Tractor | 1969 | 581.8154 | 0.85951 | 27927.138 | 48 | Cargo Tractor
2017 | AirGrSupp - Cargo Tractor | 1972 | 0 | 0 | 0 | 0 | Cargo Tractor
2017 | AirGrSupp - Cargo Tractor | 1974 | 290.9077 | 0.42976 | 61090.6143 | 210 | Cargo Tractor
2017 | AirGrSupp - Cargo Tractor | 1981 | 872.7231 | 1.2893 | 221671.6575 | 254 | Cargo Tractor
2017 | AirGrSupp - Cargo Tractor | 1984 | 0 | 0 | 0 | 0 | Cargo Tractor
2017 | AirGrSupp - Cargo Tractor | 1985 | 581.8154 | 0.85951 | 72726.9218 | 125 | Cargo Tractor
2017 | AirGrSupp - Cargo Tractor | 1988 | 290.9077 | 0.42976 | 7272.6922 | 25 | Cargo Tractor
2017 | AirGrSupp - Cargo Tractor | 1989 | 92.3516 | 0.42976 | 18470.3293 | 200 | Cargo Tractor
2017 | AirGrSupp - Cargo Tractor | 1990 | 1454.5384 | 2.1488 | 93963.1829 | 64.6 | Cargo Tractor
2017 | AirGrSupp - Cargo Tractor | 1991 | 4746.8746 | 7.3058 | 266941.8915 | 56.2353 | Cargo Tractor
2017 | AirGrSupp - Cargo Tractor | 1992 | 2909.0769 | 4.2976 | 232726.1496 | 80 | Cargo Tractor
2017 | AirGrSupp - Cargo Tractor | 1993 | 3001.4285 | 4.7273 | 199317.9414 | 66.4077 | Cargo Tractor
2017 | AirGrSupp - Cargo Tractor | 1994 | 3966.5032 | 6.4463 | 278167.7774 | 70.1292 | Cargo Tractor
2017 | AirGrSupp - Cargo Tractor | 1995 | 3675.5955 | 6.0166 | 300004.3242 | 81.6206 | Cargo Tractor
2017 | AirGrSupp - Cargo Tractor | 1996 | 5896.6526 | 9.8844 | 435422.902 | 73.8424 | Cargo Tractor
2017 | AirGrSupp - Cargo Tractor | 1997 | 4363.6153 | 6.4463 | 239998.8418 | 55 | Cargo Tractor
2017 | AirGrSupp - Cargo Tractor | 1998 | 6875.5801 | 10.7439 | 518490.2697 | 75.4104 | Cargo Tractor
2017 | AirGrSupp - Cargo Tractor | 1999 | 8819.5823 | 13.3224 | 771630.331 | 87.4906 | Cargo Tractor
2017 | AirGrSupp - Cargo Tractor | 2000 | 8039.2108 | 12.4629 | 906360.1694 | 112.7424 | Cargo Tractor
2017 | AirGrSupp - Cargo Tractor | 2001 | 872.7231 | 1.2893 | 150399.2742 | 172.3333 | Cargo Tractor
2017 | AirGrSupp - Cargo Tractor | 2002 | 2036.3538 | 3.0083 | 104726.7673 | 51.4286 | Cargo Tractor
2017 | AirGrSupp - Cargo Tractor | 2003 | 383.2593 | 0.85951 | 57715.1616 | 150.5904 | Cargo Tractor
2017 | AirGrSupp - Cargo Tractor | 2004 | 1745.4461 | 2.5785 | 221671.6575 | 127 | Cargo Tractor
2017 | AirGrSupp - Cargo Tractor | 2005 | 1454.5384 | 2.1488 | 382252.7007 | 262.8 | Cargo Tractor
2017 | AirGrSupp - Cargo Tractor | 2006 | 1745.4461 | 2.5785 | 178035.5045 | 102 | Cargo Tractor
2017 | AirGrSupp - Cargo Tractor | 2007 | 2909.0769 | 4.2976 | 352871.0243 | 121.3 | Cargo Tractor
2017 | AirGrSupp - Cargo Tractor | 2008 | 1454.5384 | 2.1488 | 333380.2093 | 229.2 | Cargo Tractor
2017 | AirGrSupp - Cargo Tractor | 2009 | 872.7231 | 1.2893 | 112872.1826 | 129.3333 | Cargo Tractor
2017 | AirGrSupp - Cargo Tractor | 2010 | 0 | 0 | 0 | 0 | Cargo Tractor
2017 | AirGrSupp - Cargo Tractor | 2011 | 2327.2615 | 3.438 | 291489.5024 | 125.25 | Cargo Tractor
2017 | AirGrSupp - Cargo Tractor | 2012 | 290.9077 | 0.42976 | 116363.0748 | 400 | Cargo Tractor
2017 | AirGrSupp - Cargo Tractor | 2013 | 1745.4461 | 2.5785 | 241453.3802 | 138.3333 | Cargo Tractor
2017 | AirGrSupp - Cargo Tractor | 2014 | 3781.7999 | 5.5868 | 342107.4399 | 90.4615 | Cargo Tractor
2017 | AirGrSupp - Cargo Tractor | 2015 | 6109.0614 | 9.0249 | 376143.6393 | 61.5714 | Cargo Tractor
2017 | AirGrSupp - Forklift | 1969 | 892.7185 | 2.7271 | 94776.952 | 106.1667 | Forklift
2017 | AirGrSupp - Forklift | 1971 | 97.6716 | 0.45451 | 12697.3097 | 130 | Forklift
2017 | AirGrSupp - Forklift | 1975 | 97.6716 | 0.45451 | 2930.1484 | 30 | Forklift
2017 | AirGrSupp - Forklift | 1977 | 0 | 0 | 0 | 0 | Forklift
2017 | AirGrSupp - Forklift | 1979 | 174.3438 | 0.45451 | 31381.8893 | 180 | Forklift
2017 | AirGrSupp - Forklift | 1981 | 523.0315 | 1.3635 | 65030.2483 | 124.3333 | Forklift
2017 | AirGrSupp - Forklift | 1983 | 272.0154 | 0.90902 | 25297.4361 | 93 | Forklift
2017 | AirGrSupp - Forklift | 1984 | 348.6877 | 0.90902 | 13075.7872 | 37.5 | Forklift
2017 | AirGrSupp - Forklift | 1985 | 544.0309 | 1.818 | 68989.3672 | 126.8115 | Forklift
2017 | AirGrSupp - Forklift | 1986 | 174.3438 | 0.45451 | 52303.1488 | 300 | Forklift
2017 | AirGrSupp - Forklift | 1987 | 348.6877 | 0.90902 | 36437.8603 | 104.5 | Forklift
2017 | AirGrSupp - Forklift | 1988 | 1339.0778 | 4.0906 | 169347.1937 | 126.4655 | Forklift
2017 | AirGrSupp - Forklift | 1989 | 523.0315 | 1.3635 | 46201.1148 | 88.3333 | Forklift
2017 | AirGrSupp - Forklift | 1990 | 1436.7494 | 4.5451 | 166700.2581 | 116.026 | Forklift
2017 | AirGrSupp - Forklift | 1991 | 446.3593 | 1.3635 | 32713.1534 | 73.2888 | Forklift
2017 | AirGrSupp - Forklift | 1992 | 174.3438 | 0.45451 | 10983.6612 | 63 | Forklift
2017 | AirGrSupp - Forklift | 1993 | 174.3438 | 0.45451 | 12204.068 | 70 | Forklift
2017 | AirGrSupp - Forklift | 1994 | 446.3593 | 1.3635 | 43942.4587 | 98.4464 | Forklift
2017 | AirGrSupp - Forklift | 1995 | 871.7191 | 2.2726 | 58230.839 | 66.8 | Forklift
2017 | AirGrSupp - Forklift | 1996 | 2461.813 | 6.8177 | 336425.598 | 136.6577 | Forklift
2017 | AirGrSupp - Forklift | 1997 | 2963.8451 | 7.7267 | 453642.6438 | 153.0588 | Forklift
2017 | AirGrSupp - Forklift | 1998 | 2015.4537 | 5.4541 | 215926.2488 | 107.1353 | Forklift
2017 | AirGrSupp - Forklift | 1999 | 1917.7821 | 4.9996 | 223160.1015 | 116.3636 | Forklift
2017 | AirGrSupp - Forklift | 2000 | 3235.8605 | 8.6357 | 303645.718 | 93.8377 | Forklift
2017 | AirGrSupp - Forklift | 2001 | 1590.0939 | 4.5451 | 117624.9469 | 73.9736 | Forklift
2017 | AirGrSupp - Forklift | 2002 | 2615.1574 | 6.8177 | 306845.1395 | 117.3333 | Forklift
2017 | AirGrSupp - Forklift | 2003 | 1841.1099 | 4.9996 | 181544.1806 | 98.6058 | Forklift
2017 | AirGrSupp - Forklift | 2004 | 1841.1099 | 4.9996 | 181867.8643 | 98.7816 | Forklift
2017 | AirGrSupp - Forklift | 2005 | 2266.4698 | 5.9087 | 211130.3773 | 93.1538 | Forklift
2017 | AirGrSupp - Forklift | 2006 | 2636.1568 | 7.2722 | 200389.0637 | 76.0156 | Forklift
2017 | AirGrSupp - Forklift | 2007 | 969.3908 | 2.7271 | 92075.518 | 94.9829 | Forklift
2017 | AirGrSupp - Forklift | 2008 | 4107.5797 | 10.9083 | 397373.919 | 96.7416 | Forklift
2017 | AirGrSupp - Forklift | 2009 | 523.0315 | 1.3635 | 68865.8126 | 131.6667 | Forklift
2017 | AirGrSupp - Forklift | 2010 | 523.0315 | 1.3635 | 55441.3377 | 106 | Forklift
2017 | AirGrSupp - Forklift | 2011 | 2266.4698 | 5.9087 | 232225.9806 | 102.4615 | Forklift
2017 | AirGrSupp - Forklift | 2012 | 1743.4383 | 4.5451 | 202587.5296 | 116.2 | Forklift
2017 | AirGrSupp - Forklift | 2013 | 1917.7821 | 4.9996 | 263259.1822 | 137.2727 | Forklift
2017 | AirGrSupp - Forklift | 2014 | 2266.4698 | 5.9087 | 273196.7805 | 120.5385 | Forklift
2017 | AirGrSupp - Forklift | 2015 | 1394.7506 | 3.6361 | 122215.0243 | 87.625 | Forklift
2017 | AirGrSupp - Forklift | 2016 | 871.7191 | 2.2726 | 104954.9852 | 120.4 | Forklift
2017 | AirGrSupp - Forklift | 2017 | 871.7191 | 2.2726 | 94843.0431 | 108.8 | Forklift
2017 | AirGrSupp - Forklift | 2018 | 348.6877 | 0.90902 | 37658.2671 | 108 | Forklift
2017 | AirGrSupp - Lift | 1980 | 0 | 0 | 0 | 0 | Lift
2017 | AirGrSupp - Lift | 1982 | 198.28 | 0.48563 | 11896.7977 | 60 | Lift
2017 | AirGrSupp - Lift | 1984 | 0 | 0 | 0 | 0 | Lift
2017 | AirGrSupp - Lift | 1986 | 208.7157 | 0.97125 | 41743.1497 | 200 | Lift
2017 | AirGrSupp - Lift | 1995 | 198.28 | 0.48563 | 16655.5167 | 84 | Lift
2017 | AirGrSupp - Lift | 1997 | 1387.9597 | 3.3994 | 107467.739 | 77.4286 | Lift
2017 | AirGrSupp - Lift | 1998 | 302.6378 | 0.97125 | 23741.4164 | 78.4483 | Lift
2017 | AirGrSupp - Lift | 1999 | 991.3998 | 2.4281 | 84467.2635 | 85.2 | Lift
2017 | AirGrSupp - Lift | 2000 | 3569.0393 | 8.7413 | 313877.1788 | 87.9444 | Lift
2017 | AirGrSupp - Lift | 2001 | 2681.9974 | 6.7988 | 267434.1298 | 99.7145 | Lift
2017 | AirGrSupp - Lift | 2002 | 396.5599 | 0.97125 | 60475.3882 | 152.5 | Lift
2017 | AirGrSupp - Lift | 2003 | 793.1198 | 1.9425 | 72967.0258 | 92 | Lift
2017 | AirGrSupp - Lift | 2004 | 793.1198 | 1.9425 | 86648.3431 | 109.25 | Lift
2017 | AirGrSupp - Lift | 2005 | 991.3998 | 2.4281 | 69596.2664 | 70.2 | Lift
2017 | AirGrSupp - Lift | 2006 | 991.3998 | 2.4281 | 54526.9894 | 55 | Lift
2017 | AirGrSupp - Lift | 2007 | 1189.6798 | 2.9138 | 104096.9797 | 87.5 | Lift
2017 | AirGrSupp - Lift | 2008 | 1189.6798 | 2.9138 | 152279.0103 | 128 | Lift
2017 | AirGrSupp - Lift | 2009 | 2181.0796 | 5.3419 | 197090.2815 | 90.3636 | Lift
2017 | AirGrSupp - Lift | 2010 | 991.3998 | 2.4281 | 56311.509 | 56.8 | Lift
2017 | AirGrSupp - Lift | 2011 | 1586.2397 | 3.885 | 184995.2039 | 116.625 | Lift
2017 | AirGrSupp - Lift | 2012 | 2775.9195 | 6.7988 | 263910.6285 | 95.0714 | Lift
2017 | AirGrSupp - Lift | 2013 | 2577.6395 | 6.3131 | 262324.3888 | 101.7692 | Lift
2017 | AirGrSupp - Lift | 2014 | 2974.1994 | 7.2844 | 239918.7532 | 80.6667 | Lift
2017 | AirGrSupp - Lift | 2015 | 3172.4794 | 7.77 | 287109.384 | 90.5 | Lift
2017 | AirGrSupp - Lift | 2016 | 1387.9597 | 3.3994 | 176667.4455 | 127.2857 | Lift
2017 | AirGrSupp - Lift | 2017 | 198.28 | 0.48563 | 12689.9175 | 64 | Lift
2017 | AirGrSupp - Lift | 2018 | 396.5599 | 0.97125 | 79311.9845 | 200 | Lift
2017 | AirGrSupp - Other GSE | 1969 | 436.9199 | 2.0332 | 46968.8851 | 107.5 | Other GSE
2017 | AirGrSupp - Other GSE | 1975 | 218.4599 | 1.0166 | 74276.3764 | 340 | Other GSE
2017 | AirGrSupp - Other GSE | 1978 | 218.4599 | 1.0166 | 43036.6063 | 197 | Other GSE
2017 | AirGrSupp - Other GSE | 1984 | 218.4599 | 1.0166 | 27089.0314 | 124 | Other GSE
2017 | AirGrSupp - Other GSE | 1985 | 436.9199 | 2.0332 | 64445.6795 | 147.5 | Other GSE
2017 | AirGrSupp - Other GSE | 1987 | 655.3798 | 3.0498 | 66630.2789 | 101.6667 | Other GSE
2017 | AirGrSupp - Other GSE | 1988 | 483.8887 | 1.0166 | 21774.9936 | 45 | Other GSE
2017 | AirGrSupp - Other GSE | 1989 | 1139.2685 | 4.0664 | 38165.496 | 33.5 | Other GSE
2017 | AirGrSupp - Other GSE | 1990 | 702.3487 | 2.0332 | 73626.4581 | 104.8289 | Other GSE
2017 | AirGrSupp - Other GSE | 1992 | 0 | 0 | 0 | 0 | Other GSE
2017 | AirGrSupp - Other GSE | 1993 | 483.8887 | 1.0166 | 41130.5434 | 85 | Other GSE
2017 | AirGrSupp - Other GSE | 1994 | 483.8887 | 1.0166 | 15484.4399 | 32 | Other GSE
2017 | AirGrSupp - Other GSE | 1995 | 1404.6974 | 4.0664 | 271070.5435 | 192.9743 | Other GSE
2017 | AirGrSupp - Other GSE | 1996 | 3871.11 | 8.1328 | 598570.3793 | 154.625 | Other GSE
2017 | AirGrSupp - Other GSE | 1997 | 4308.0298 | 10.166 | 407070.3702 | 94.4911 | Other GSE
2017 | AirGrSupp - Other GSE | 1998 | 9193.8862 | 19.3153 | 871483.6323 | 94.7895 | Other GSE
2017 | AirGrSupp - Other GSE | 1999 | 9193.8862 | 19.3153 | 995359.1514 | 108.2632 | Other GSE
2017 | AirGrSupp - Other GSE | 2000 | 10161.6637 | 21.3485 | 1728450.6022 | 170.0952 | Other GSE
2017 | AirGrSupp - Other GSE | 2001 | 3387.2212 | 7.1162 | 316463.2402 | 93.4286 | Other GSE
2017 | AirGrSupp - Other GSE | 2002 | 9412.3461 | 20.3319 | 564261.0792 | 59.949 | Other GSE
2017 | AirGrSupp - Other GSE | 2003 | 7258.3312 | 15.249 | 612119.2642 | 84.3333 | Other GSE
2017 | AirGrSupp - Other GSE | 2004 | 7258.3312 | 15.249 | 761156.9981 | 104.8667 | Other GSE
2017 | AirGrSupp - Other GSE | 2005 | 10380.1236 | 22.3651 | 846751.7835 | 81.5743 | Other GSE
2017 | AirGrSupp - Other GSE | 2006 | 10161.6637 | 21.3485 | 729704.2296 | 71.8095 | Other GSE
2017 | AirGrSupp - Other GSE | 2007 | 16936.1061 | 35.5809 | 1502958.4463 | 88.7429 | Other GSE
2017 | AirGrSupp - Other GSE | 2008 | 17903.8836 | 37.6141 | 2371054.8574 | 132.4324 | Other GSE
2017 | AirGrSupp - Other GSE | 2009 | 11613.3299 | 24.3983 | 1460376.2367 | 125.75 | Other GSE
2017 | AirGrSupp - Other GSE | 2010 | 5806.665 | 12.1992 | 594699.2693 | 102.4167 | Other GSE
2017 | AirGrSupp - Other GSE | 2011 | 4354.9987 | 9.1494 | 575343.7195 | 132.1111 | Other GSE
2017 | AirGrSupp - Other GSE | 2012 | 10645.5524 | 22.3651 | 984713.5989 | 92.5 | Other GSE
2017 | AirGrSupp - Other GSE | 2013 | 6290.5537 | 13.2158 | 833740.3101 | 132.5385 | Other GSE
2017 | AirGrSupp - Other GSE | 2014 | 10645.5524 | 22.3651 | 1417310.1382 | 133.1364 | Other GSE
2017 | AirGrSupp - Other GSE | 2015 | 13064.9962 | 27.4481 | 1832002.7939 | 140.2222 | Other GSE
2017 | AirGrSupp - Other GSE | 2016 | 14032.7736 | 29.4813 | 1254239.6307 | 89.3793 | Other GSE
2017 | AirGrSupp - Other GSE | 2017 | 4354.9987 | 9.1494 | 351303.2299 | 80.6667 | Other GSE
2017 | AirGrSupp - Other GSE | 2018 | 5806.665 | 12.1992 | 598570.3793 | 103.0833 | Other GSE
2017 | AirGrSupp - Passenger Stand | 1985 | 20.1543 | 0.55169 | 2015.43 | 100 | Passenger Stand
2017 | AirGrSupp - Passenger Stand | 1999 | 20.1543 | 0.55169 | 5441.6611 | 270 | Passenger Stand
2017 | AirGrSupp - Passenger Stand | 2000 | 118.5547 | 0.55169 | 5690.626 | 48 | Passenger Stand
2017 | AirGrSupp - Passenger Stand | 2004 | 118.5547 | 0.55169 | 13041.0178 | 110 | Passenger Stand
2017 | AirGrSupp - Passenger Stand | 2006 | 199.1719 | 2.7585 | 8046.5451 | 40.4 | Passenger Stand
2017 | AirGrSupp - Passenger Stand | 2007 | 60.4629 | 1.6551 | 2438.6703 | 40.3333 | Passenger Stand
2017 | AirGrSupp - Passenger Stand | 2011 | 100.7715 | 2.7585 | 9774.8357 | 97 | Passenger Stand
2017 | AirGrSupp - Passenger Stand | 2012 | 141.0801 | 3.8618 | 6953.2336 | 49.2857 | Passenger Stand
2017 | AirGrSupp - Passenger Stand | 2013 | 161.2344 | 4.4135 | 7235.3938 | 44.875 | Passenger Stand
2017 | AirGrSupp - Passenger Stand | 2014 | 201.543 | 5.5169 | 15397.8854 | 76.4 | Passenger Stand
2017 | AirGrSupp - Passenger Stand | 2015 | 161.2344 | 4.4135 | 9331.441 | 57.875 | Passenger Stand
2017 | AirGrSupp - Passenger Stand | 2016 | 20.1543 | 0.55169 | 1048.0236 | 52 | Passenger Stand
2017 | AirGrSupp - Passenger Stand | 2017 | 20.1543 | 0.55169 | 6147.0616 | 305 | Passenger Stand
2017 | OFF - AirGrSupp - A/C Tug Narrow Body | 1986 | 3.65 | 0 | 474.5 | 130 | A/C Tug Narrow Body
2017 | OFF - AirGrSupp - A/C Tug Narrow Body | 1987 | 10.95 | 0.01 | 1423.5 | 130 | A/C Tug Narrow Body
2017 | OFF - AirGrSupp - A/C Tug Narrow Body | 1988 | 18.25 | 0.02 | 2372.5 | 130 | A/C Tug Narrow Body
2017 | OFF - AirGrSupp - A/C Tug Narrow Body | 1989 | 25.55 | 0.03 | 3321.5 | 130 | A/C Tug Narrow Body
2017 | OFF - AirGrSupp - A/C Tug Narrow Body | 1990 | 32.85 | 0.05 | 4270.5 | 130 | A/C Tug Narrow Body
2017 | OFF - AirGrSupp - A/C Tug Narrow Body | 1991 | 69.35 | 0.09 | 9015.5 | 130 | A/C Tug Narrow Body
2017 | OFF - AirGrSupp - A/C Tug Narrow Body | 1992 | 83.95 | 0.12 | 10913.5 | 130 | A/C Tug Narrow Body
2017 | OFF - AirGrSupp - A/C Tug Narrow Body | 1993 | 102.2 | 0.14 | 13286 | 130 | A/C Tug Narrow Body
2017 | OFF - AirGrSupp - A/C Tug Narrow Body | 1994 | 127.75 | 0.18 | 16607.5 | 130 | A/C Tug Narrow Body
2017 | OFF - AirGrSupp - A/C Tug Narrow Body | 1995 | 146 | 0.2 | 18980 | 130 | A/C Tug Narrow Body
2017 | OFF - AirGrSupp - A/C Tug Narrow Body | 1996 | 164.25 | 0.23 | 21352.5 | 130 | A/C Tug Narrow Body
2017 | OFF - AirGrSupp - A/C Tug Narrow Body | 1997 | 193.45 | 0.27 | 25148.5 | 130 | A/C Tug Narrow Body
2017 | OFF - AirGrSupp - A/C Tug Narrow Body | 1998 | 208.05 | 0.29 | 27046.5 | 130 | A/C Tug Narrow Body
2017 | OFF - AirGrSupp - A/C Tug Narrow Body | 1999 | 237.25 | 0.32 | 30842.5 | 130 | A/C Tug Narrow Body
2017 | OFF - AirGrSupp - A/C Tug Narrow Body | 2000 | 281.05 | 0.39 | 36536.5 | 130 | A/C Tug Narrow Body
2017 | OFF - AirGrSupp - A/C Tug Narrow Body | 2001 | 408.8 | 0.56 | 53144 | 130 | A/C Tug Narrow Body
2017 | OFF - AirGrSupp - A/C Tug Narrow Body | 2002 | 697.15 | 0.96 | 90629.5 | 130 | A/C Tug Narrow Body
2017 | OFF - AirGrSupp - A/C Tug Narrow Body | 2003 | 781.1 | 1.07 | 101543 | 130 | A/C Tug Narrow Body
2017 | OFF - AirGrSupp - A/C Tug Narrow Body | 2004 | 839.5 | 1.16 | 109135 | 130 | A/C Tug Narrow Body
2017 | OFF - AirGrSupp - A/C Tug Narrow Body | 2005 | 886.95 | 1.22 | 115303.5 | 130 | A/C Tug Narrow Body
2017 | OFF - AirGrSupp - A/C Tug Narrow Body | 2006 | 938.05 | 1.29 | 121946.5 | 130 | A/C Tug Narrow Body
2017 | OFF - AirGrSupp - A/C Tug Narrow Body | 2007 | 1054.85 | 1.45 | 137130.5 | 130 | A/C Tug Narrow Body
2017 | OFF - AirGrSupp - A/C Tug Narrow Body | 2008 | 1116.9 | 1.53 | 145197 | 130 | A/C Tug Narrow Body
2017 | OFF - AirGrSupp - A/C Tug Narrow Body | 2009 | 1153.4 | 1.59 | 149942 | 130 | A/C Tug Narrow Body
2017 | OFF - AirGrSupp - A/C Tug Narrow Body | 2010 | 1200.85 | 1.65 | 156110.5 | 130 | A/C Tug Narrow Body
2017 | OFF - AirGrSupp - A/C Tug Narrow Body | 2011 | 1383.35 | 1.9 | 179835.5 | 130 | A/C Tug Narrow Body
2017 | OFF - AirGrSupp - A/C Tug Narrow Body | 2012 | 1058.5 | 1.45 | 137605 | 130 | A/C Tug Narrow Body
2017 | OFF - AirGrSupp - A/C Tug Narrow Body | 2013 | 1087.7 | 1.49 | 141401 | 130 | A/C Tug Narrow Body
2017 | OFF - AirGrSupp - A/C Tug Narrow Body | 2014 | 1109.6 | 1.53 | 144248 | 130 | A/C Tug Narrow Body
2017 | OFF - AirGrSupp - A/C Tug Narrow Body | 2015 | 1138.8 | 1.57 | 148044 | 130 | A/C Tug Narrow Body
2017 | OFF - AirGrSupp - A/C Tug Narrow Body | 2016 | 1142.45 | 1.57 | 148518.5 | 130 | A/C Tug Narrow Body
2017 | OFF - AirGrSupp - A/C Tug Narrow Body | 2017 | 1164.35 | 1.6 | 151365.5 | 130 | A/C Tug Narrow Body
2017 | OFF - AirGrSupp - A/C Tug Wide Body | 2004 | 10.95 | 0.02 | 5475 | 500 | A/C Tug Wide Body
2017 | OFF - AirGrSupp - A/C Tug Wide Body | 2005 | 32.85 | 0.07 | 16425 | 500 | A/C Tug Wide Body
2017 | OFF - AirGrSupp - A/C Tug Wide Body | 2006 | 65.7 | 0.13 | 32850 | 500 | A/C Tug Wide Body
2017 | OFF - AirGrSupp - A/C Tug Wide Body | 2007 | 102.2 | 0.2 | 51100 | 500 | A/C Tug Wide Body
2017 | OFF - AirGrSupp - A/C Tug Wide Body | 2008 | 138.7 | 0.27 | 69350 | 500 | A/C Tug Wide Body
2017 | OFF - AirGrSupp - A/C Tug Wide Body | 2009 | 200.75 | 0.39 | 100375 | 500 | A/C Tug Wide Body
2017 | OFF - AirGrSupp - A/C Tug Wide Body | 2010 | 281.05 | 0.55 | 140525 | 500 | A/C Tug Wide Body
2017 | OFF - AirGrSupp - A/C Tug Wide Body | 2011 | 751.9 | 1.46 | 375950 | 500 | A/C Tug Wide Body
2017 | OFF - AirGrSupp - A/C Tug Wide Body | 2012 | 744.6 | 1.44 | 372300 | 500 | A/C Tug Wide Body
2017 | OFF - AirGrSupp - A/C Tug Wide Body | 2013 | 813.95 | 1.58 | 406975 | 500 | A/C Tug Wide Body
2017 | OFF - AirGrSupp - A/C Tug Wide Body | 2014 | 868.7 | 1.68 | 434350 | 500 | A/C Tug Wide Body
2017 | OFF - AirGrSupp - A/C Tug Wide Body | 2015 | 919.8 | 1.78 | 459900 | 500 | A/C Tug Wide Body
2017 | OFF - AirGrSupp - A/C Tug Wide Body | 2016 | 956.3 | 1.85 | 478150 | 500 | A/C Tug Wide Body
2017 | OFF - AirGrSupp - A/C Tug Wide Body | 2017 | 996.45 | 1.93 | 498225 | 500 | A/C Tug Wide Body
2017 | OFF - AirGrSupp - Air Conditioner | 1986 | 0 | 0 | 0 | 0 | Air Conditioner
2017 | OFF - AirGrSupp - Air Conditioner | 1986 | 0 | 0 | 0 | 0 | Air Conditioner
2017 | OFF - AirGrSupp - Air Conditioner | 1987 | 0 | 0 | 0 | 0 | Air Conditioner
2017 | OFF - AirGrSupp - Air Conditioner | 1987 | 0 | 0 | 0 | 0 | Air Conditioner
2017 | OFF - AirGrSupp - Air Conditioner | 1988 | 0 | 0 | 0 | 0 | Air Conditioner
2017 | OFF - AirGrSupp - Air Conditioner | 1988 | 0 | 0 | 0 | 0 | Air Conditioner
2017 | OFF - AirGrSupp - Air Conditioner | 1989 | 0 | 0 | 0 | 0 | Air Conditioner
2017 | OFF - AirGrSupp - Air Conditioner | 1989 | 0 | 0 | 0 | 0 | Air Conditioner
2017 | OFF - AirGrSupp - Air Conditioner | 1990 | 0 | 0 | 0 | 0 | Air Conditioner
2017 | OFF - AirGrSupp - Air Conditioner | 1990 | 0 | 0 | 0 | 0 | Air Conditioner
2017 | OFF - AirGrSupp - Air Conditioner | 1991 | 0 | 0 | 0 | 0 | Air Conditioner
2017 | OFF - AirGrSupp - Air Conditioner | 1991 | 0 | 0 | 0 | 0 | Air Conditioner
2017 | OFF - AirGrSupp - Air Conditioner | 1992 | 0 | 0 | 0 | 0 | Air Conditioner
2017 | OFF - AirGrSupp - Air Conditioner | 1992 | 0 | 0 | 0 | 0 | Air Conditioner
2017 | OFF - AirGrSupp - Air Conditioner | 1993 | 0 | 0 | 0 | 0 | Air Conditioner
2017 | OFF - AirGrSupp - Air Conditioner | 1993 | 0 | 0 | 0 | 0 | Air Conditioner
2017 | OFF - AirGrSupp - Air Conditioner | 1994 | 0 | 0 | 0 | 0 | Air Conditioner
2017 | OFF - AirGrSupp - Air Conditioner | 1994 | 0 | 0 | 0 | 0 | Air Conditioner
2017 | OFF - AirGrSupp - Air Conditioner | 1995 | 0 | 0 | 0 | 0 | Air Conditioner
2017 | OFF - AirGrSupp - Air Conditioner | 1995 | 0 | 0 | 0 | 0 | Air Conditioner
2017 | OFF - AirGrSupp - Air Conditioner | 1996 | 0 | 0 | 0 | 0 | Air Conditioner
2017 | OFF - AirGrSupp - Air Conditioner | 1996 | 0 | 0 | 0 | 0 | Air Conditioner
2017 | OFF - AirGrSupp - Air Conditioner | 1997 | 0 | 0 | 0 | 0 | Air Conditioner
2017 | OFF - AirGrSupp - Air Conditioner | 1997 | 0 | 0 | 0 | 0 | Air Conditioner
2017 | OFF - AirGrSupp - Air Conditioner | 1998 | 0 | 0 | 0 | 0 | Air Conditioner
2017 | OFF - AirGrSupp - Air Conditioner | 1998 | 0 | 0 | 0 | 0 | Air Conditioner
2017 | OFF - AirGrSupp - Air Conditioner | 1999 | 0 | 0 | 0 | 0 | Air Conditioner
2017 | OFF - AirGrSupp - Air Conditioner | 1999 | 0 | 0 | 0 | 0 | Air Conditioner
2017 | OFF - AirGrSupp - Air Conditioner | 2000 | 0 | 0 | 0 | 0 | Air Conditioner
2017 | OFF - AirGrSupp - Air Conditioner | 2000 | 0 | 0 | 0 | 0 | Air Conditioner
2017 | OFF - AirGrSupp - Air Conditioner | 2001 | 0 | 0 | 0 | 0 | Air Conditioner
2017 | OFF - AirGrSupp - Air Conditioner | 2001 | 0 | 0 | 0 | 0 | Air Conditioner
2017 | OFF - AirGrSupp - Air Conditioner | 2002 | 0 | 0 | 0 | 0 | Air Conditioner
2017 | OFF - AirGrSupp - Air Conditioner | 2002 | 0 | 0.01 | 0 | 0 | Air Conditioner
2017 | OFF - AirGrSupp - Air Conditioner | 2003 | 0 | 0 | 0 | 0 | Air Conditioner
2017 | OFF - AirGrSupp - Air Conditioner | 2003 | 0 | 0.01 | 0 | 0 | Air Conditioner
2017 | OFF - AirGrSupp - Air Conditioner | 2004 | 0 | 0 | 0 | 0 | Air Conditioner
2017 | OFF - AirGrSupp - Air Conditioner | 2004 | 0 | 0.01 | 0 | 0 | Air Conditioner
2017 | OFF - AirGrSupp - Air Conditioner | 2005 | 0 | 0 | 0 | 0 | Air Conditioner
2017 | OFF - AirGrSupp - Air Conditioner | 2005 | 0 | 0.01 | 0 | 0 | Air Conditioner
2017 | OFF - AirGrSupp - Air Conditioner | 2006 | 0 | 0 | 0 | 0 | Air Conditioner
2017 | OFF - AirGrSupp - Air Conditioner | 2006 | 0 | 0.01 | 0 | 0 | Air Conditioner
2017 | OFF - AirGrSupp - Air Conditioner | 2007 | 0 | 0 | 0 | 0 | Air Conditioner
2017 | OFF - AirGrSupp - Air Conditioner | 2007 | 0 | 0.01 | 0 | 0 | Air Conditioner
2017 | OFF - AirGrSupp - Air Conditioner | 2008 | 0 | 0 | 0 | 0 | Air Conditioner
2017 | OFF - AirGrSupp - Air Conditioner | 2008 | 0 | 0.01 | 0 | 0 | Air Conditioner
2017 | OFF - AirGrSupp - Air Conditioner | 2009 | 0 | 0 | 0 | 0 | Air Conditioner
2017 | OFF - AirGrSupp - Air Conditioner | 2009 | 0 | 0.01 | 0 | 0 | Air Conditioner
2017 | OFF - AirGrSupp - Air Conditioner | 2010 | 0 | 0 | 0 | 0 | Air Conditioner
2017 | OFF - AirGrSupp - Air Conditioner | 2010 | 0 | 0.01 | 0 | 0 | Air Conditioner
2017 | OFF - AirGrSupp - Air Conditioner | 2011 | 0 | 0 | 0 | 0 | Air Conditioner
2017 | OFF - AirGrSupp - Air Conditioner | 2011 | 0 | 0.01 | 0 | 0 | Air Conditioner
2017 | OFF - AirGrSupp - Air Conditioner | 2012 | 0 | 0 | 0 | 0 | Air Conditioner
2017 | OFF - AirGrSupp - Air Conditioner | 2012 | 0 | 0.01 | 0 | 0 | Air Conditioner
2017 | OFF - AirGrSupp - Air Conditioner | 2013 | 0 | 0 | 0 | 0 | Air Conditioner
2017 | OFF - AirGrSupp - Air Conditioner | 2013 | 0 | 0.01 | 0 | 0 | Air Conditioner
2017 | OFF - AirGrSupp - Air Conditioner | 2014 | 0 | 0 | 0 | 0 | Air Conditioner
2017 | OFF - AirGrSupp - Air Conditioner | 2014 | 0 | 0.01 | 0 | 0 | Air Conditioner
2017 | OFF - AirGrSupp - Air Conditioner | 2015 | 0 | 0 | 0 | 0 | Air Conditioner
2017 | OFF - AirGrSupp - Air Conditioner | 2015 | 0 | 0.01 | 0 | 0 | Air Conditioner
2017 | OFF - AirGrSupp - Air Conditioner | 2016 | 0 | 0 | 0 | 0 | Air Conditioner
2017 | OFF - AirGrSupp - Air Conditioner | 2016 | 0 | 0.01 | 0 | 0 | Air Conditioner
2017 | OFF - AirGrSupp - Air Conditioner | 2017 | 0 | 0 | 0 | 0 | Air Conditioner
2017 | OFF - AirGrSupp - Air Conditioner | 2017 | 0 | 0.01 | 0 | 0 | Air Conditioner
2017 | OFF - AirGrSupp - Air Start Unit | 1986 | 0 | 0 | 0 | 0 | Air Start Unit
2017 | OFF - AirGrSupp - Air Start Unit | 1987 | 0 | 0 | 0 | 0 | Air Start Unit
2017 | OFF - AirGrSupp - Air Start Unit | 1988 | 0 | 0 | 0 | 0 | Air Start Unit
2017 | OFF - AirGrSupp - Air Start Unit | 1989 | 0 | 0 | 0 | 0 | Air Start Unit
2017 | OFF - AirGrSupp - Air Start Unit | 1990 | 0 | 0 | 0 | 0 | Air Start Unit
2017 | OFF - AirGrSupp - Air Start Unit | 1991 | 0 | 0 | 0 | 0 | Air Start Unit
2017 | OFF - AirGrSupp - Air Start Unit | 1992 | 0 | 0 | 0 | 0 | Air Start Unit
2017 | OFF - AirGrSupp - Air Start Unit | 1993 | 0 | 0 | 0 | 0 | Air Start Unit
2017 | OFF - AirGrSupp - Air Start Unit | 1994 | 0 | 0 | 0 | 0 | Air Start Unit
2017 | OFF - AirGrSupp - Air Start Unit | 1995 | 0 | 0 | 0 | 0 | Air Start Unit
2017 | OFF - AirGrSupp - Air Start Unit | 1996 | 0 | 0.01 | 0 | 0 | Air Start Unit
2017 | OFF - AirGrSupp - Air Start Unit | 1997 | 0 | 0.01 | 0 | 0 | Air Start Unit
2017 | OFF - AirGrSupp - Air Start Unit | 1998 | 0 | 0.01 | 0 | 0 | Air Start Unit
2017 | OFF - AirGrSupp - Air Start Unit | 1999 | 0 | 0.01 | 0 | 0 | Air Start Unit
2017 | OFF - AirGrSupp - Air Start Unit | 2000 | 0 | 0.01 | 0 | 0 | Air Start Unit
2017 | OFF - AirGrSupp - Air Start Unit | 2001 | 0 | 0.02 | 0 | 0 | Air Start Unit
2017 | OFF - AirGrSupp - Air Start Unit | 2002 | 3.65 | 0.03 | 474.5 | 130 | Air Start Unit
2017 | OFF - AirGrSupp - Air Start Unit | 2003 | 3.65 | 0.04 | 474.5 | 130 | Air Start Unit
2017 | OFF - AirGrSupp - Air Start Unit | 2004 | 3.65 | 0.04 | 474.5 | 130 | Air Start Unit
2017 | OFF - AirGrSupp - Air Start Unit | 2005 | 3.65 | 0.04 | 474.5 | 130 | Air Start Unit
2017 | OFF - AirGrSupp - Air Start Unit | 2006 | 3.65 | 0.04 | 474.5 | 130 | Air Start Unit
2017 | OFF - AirGrSupp - Air Start Unit | 2007 | 3.65 | 0.04 | 474.5 | 130 | Air Start Unit
2017 | OFF - AirGrSupp - Air Start Unit | 2008 | 3.65 | 0.04 | 474.5 | 130 | Air Start Unit
2017 | OFF - AirGrSupp - Air Start Unit | 2009 | 3.65 | 0.04 | 474.5 | 130 | Air Start Unit
2017 | OFF - AirGrSupp - Air Start Unit | 2010 | 3.65 | 0.05 | 474.5 | 130 | Air Start Unit
2017 | OFF - AirGrSupp - Air Start Unit | 2011 | 3.65 | 0.05 | 474.5 | 130 | Air Start Unit
2017 | OFF - AirGrSupp - Air Start Unit | 2012 | 3.65 | 0.04 | 474.5 | 130 | Air Start Unit
2017 | OFF - AirGrSupp - Air Start Unit | 2013 | 3.65 | 0.04 | 474.5 | 130 | Air Start Unit
2017 | OFF - AirGrSupp - Air Start Unit | 2014 | 3.65 | 0.04 | 474.5 | 130 | Air Start Unit
2017 | OFF - AirGrSupp - Air Start Unit | 2015 | 3.65 | 0.04 | 474.5 | 130 | Air Start Unit
2017 | OFF - AirGrSupp - Air Start Unit | 2016 | 3.65 | 0.04 | 474.5 | 130 | Air Start Unit
2017 | OFF - AirGrSupp - Air Start Unit | 2017 | 3.65 | 0.05 | 474.5 | 130 | Air Start Unit
2017 | OFF - AirGrSupp - Baggage Tug | 1986 | 10.95 | 0.01 | 1095 | 100 | Baggage Tug
2017 | OFF - AirGrSupp - Baggage Tug | 1987 | 36.5 | 0.04 | 3650 | 100 | Baggage Tug
2017 | OFF - AirGrSupp - Baggage Tug | 1988 | 65.7 | 0.08 | 6570 | 100 | Baggage Tug
2017 | OFF - AirGrSupp - Baggage Tug | 1989 | 94.9 | 0.11 | 9490 | 100 | Baggage Tug
2017 | OFF - AirGrSupp - Baggage Tug | 1990 | 127.75 | 0.15 | 12775 | 100 | Baggage Tug
2017 | OFF - AirGrSupp - Baggage Tug | 1991 | 262.8 | 0.32 | 26280 | 100 | Baggage Tug
2017 | OFF - AirGrSupp - Baggage Tug | 1992 | 324.85 | 0.39 | 32485 | 100 | Baggage Tug
2017 | OFF - AirGrSupp - Baggage Tug | 1993 | 397.85 | 0.48 | 39785 | 100 | Baggage Tug
2017 | OFF - AirGrSupp - Baggage Tug | 1994 | 492.75 | 0.59 | 49275 | 100 | Baggage Tug
2017 | OFF - AirGrSupp - Baggage Tug | 1995 | 558.45 | 0.67 | 55845 | 100 | Baggage Tug
2017 | OFF - AirGrSupp - Baggage Tug | 1996 | 635.1 | 0.76 | 63510 | 100 | Baggage Tug
2017 | OFF - AirGrSupp - Baggage Tug | 1997 | 748.25 | 0.9 | 74825 | 100 | Baggage Tug
2017 | OFF - AirGrSupp - Baggage Tug | 1998 | 806.65 | 0.97 | 80665 | 100 | Baggage Tug
2017 | OFF - AirGrSupp - Baggage Tug | 1999 | 908.85 | 1.09 | 90885 | 100 | Baggage Tug
2017 | OFF - AirGrSupp - Baggage Tug | 2000 | 1084.05 | 1.31 | 108405 | 100 | Baggage Tug
2017 | OFF - AirGrSupp - Baggage Tug | 2001 | 1562.2 | 1.88 | 156220 | 100 | Baggage Tug
2017 | OFF - AirGrSupp - Baggage Tug | 2002 | 2664.5 | 3.21 | 266450 | 100 | Baggage Tug
2017 | OFF - AirGrSupp - Baggage Tug | 2003 | 2989.35 | 3.6 | 298935 | 100 | Baggage Tug
2017 | OFF - AirGrSupp - Baggage Tug | 2004 | 3215.65 | 3.87 | 321565 | 100 | Baggage Tug
2017 | OFF - AirGrSupp - Baggage Tug | 2005 | 3390.85 | 4.08 | 339085 | 100 | Baggage Tug
2017 | OFF - AirGrSupp - Baggage Tug | 2006 | 777.45 | 0.89 | 77745 | 100 | Baggage Tug
2017 | OFF - AirGrSupp - Baggage Tug | 2006 | 3591.6 | 4.32 | 359160 | 100 | Baggage Tug
2017 | OFF - AirGrSupp - Baggage Tug | 2007 | 2613.4 | 2.98 | 261340 | 100 | Baggage Tug
2017 | OFF - AirGrSupp - Baggage Tug | 2007 | 4040.55 | 4.87 | 404055 | 100 | Baggage Tug
2017 | OFF - AirGrSupp - Baggage Tug | 2008 | 5358.2 | 6.11 | 535820 | 100 | Baggage Tug
2017 | OFF - AirGrSupp - Baggage Tug | 2008 | 4285.1 | 5.16 | 428510 | 100 | Baggage Tug
2017 | OFF - AirGrSupp - Baggage Tug | 2009 | 8486.25 | 9.67 | 848625 | 100 | Baggage Tug
2017 | OFF - AirGrSupp - Baggage Tug | 2009 | 4431.1 | 5.33 | 443110 | 100 | Baggage Tug
2017 | OFF - AirGrSupp - Baggage Tug | 2010 | 12059.6 | 13.74 | 1205960 | 100 | Baggage Tug
2017 | OFF - AirGrSupp - Baggage Tug | 2010 | 4606.3 | 5.54 | 460630 | 100 | Baggage Tug
2017 | OFF - AirGrSupp - Baggage Tug | 2011 | 18589.45 | 21.18 | 1858945 | 100 | Baggage Tug
2017 | OFF - AirGrSupp - Baggage Tug | 2011 | 5314.4 | 6.4 | 531440 | 100 | Baggage Tug
2017 | OFF - AirGrSupp - Baggage Tug | 2012 | 43898.55 | 50.02 | 4389855 | 100 | Baggage Tug
2017 | OFF - AirGrSupp - Baggage Tug | 2012 | 4062.45 | 4.89 | 406245 | 100 | Baggage Tug
2017 | OFF - AirGrSupp - Baggage Tug | 2013 | 50475.85 | 57.51 | 5047585 | 100 | Baggage Tug
2017 | OFF - AirGrSupp - Baggage Tug | 2013 | 4171.95 | 5.02 | 417195 | 100 | Baggage Tug
2017 | OFF - AirGrSupp - Baggage Tug | 2014 | 54804.75 | 62.45 | 5480475 | 100 | Baggage Tug
2017 | OFF - AirGrSupp - Baggage Tug | 2014 | 4266.85 | 5.13 | 426685 | 100 | Baggage Tug
2017 | OFF - AirGrSupp - Baggage Tug | 2015 | 58892.75 | 67.1 | 5889275 | 100 | Baggage Tug
2017 | OFF - AirGrSupp - Baggage Tug | 2015 | 4376.35 | 5.27 | 437635 | 100 | Baggage Tug
2017 | OFF - AirGrSupp - Baggage Tug | 2016 | 61856.55 | 70.48 | 6185655 | 100 | Baggage Tug
2017 | OFF - AirGrSupp - Baggage Tug | 2016 | 4380 | 5.27 | 438000 | 100 | Baggage Tug
2017 | OFF - AirGrSupp - Baggage Tug | 2017 | 65929.95 | 75.12 | 6592995 | 100 | Baggage Tug
2017 | OFF - AirGrSupp - Baggage Tug | 2017 | 4460.3 | 5.37 | 446030 | 100 | Baggage Tug
2017 | OFF - AirGrSupp - Belt Loader | 1986 | 3.65 | 0 | 219 | 60 | Belt Loader
2017 | OFF - AirGrSupp - Belt Loader | 1987 | 7.3 | 0.01 | 438 | 60 | Belt Loader
2017 | OFF - AirGrSupp - Belt Loader | 1988 | 10.95 | 0.02 | 657 | 60 | Belt Loader
2017 | OFF - AirGrSupp - Belt Loader | 1989 | 18.25 | 0.03 | 1095 | 60 | Belt Loader
2017 | OFF - AirGrSupp - Belt Loader | 1990 | 21.9 | 0.04 | 1314 | 60 | Belt Loader
2017 | OFF - AirGrSupp - Belt Loader | 1991 | 47.45 | 0.08 | 2847 | 60 | Belt Loader
2017 | OFF - AirGrSupp - Belt Loader | 1992 | 58.4 | 0.1 | 3504 | 60 | Belt Loader
2017 | OFF - AirGrSupp - Belt Loader | 1993 | 69.35 | 0.13 | 4161 | 60 | Belt Loader
2017 | OFF - AirGrSupp - Belt Loader | 1994 | 87.6 | 0.16 | 5256 | 60 | Belt Loader
2017 | OFF - AirGrSupp - Belt Loader | 1995 | 98.55 | 0.18 | 5913 | 60 | Belt Loader
2017 | OFF - AirGrSupp - Belt Loader | 1996 | 113.15 | 0.2 | 6789 | 60 | Belt Loader
2017 | OFF - AirGrSupp - Belt Loader | 1997 | 131.4 | 0.24 | 7884 | 60 | Belt Loader
2017 | OFF - AirGrSupp - Belt Loader | 1998 | 142.35 | 0.26 | 8541 | 60 | Belt Loader
2017 | OFF - AirGrSupp - Belt Loader | 1999 | 160.6 | 0.29 | 9636 | 60 | Belt Loader
2017 | OFF - AirGrSupp - Belt Loader | 2000 | 189.8 | 0.35 | 11388 | 60 | Belt Loader
2017 | OFF - AirGrSupp - Belt Loader | 2001 | 273.75 | 0.5 | 16425 | 60 | Belt Loader
2017 | OFF - AirGrSupp - Belt Loader | 2002 | 467.2 | 0.85 | 28032 | 60 | Belt Loader
2017 | OFF - AirGrSupp - Belt Loader | 2003 | 525.6 | 0.95 | 31536 | 60 | Belt Loader
2017 | OFF - AirGrSupp - Belt Loader | 2004 | 244.55 | 0.3 | 14673 | 60 | Belt Loader
2017 | OFF - AirGrSupp - Belt Loader | 2004 | 565.75 | 1.02 | 33945 | 60 | Belt Loader
2017 | OFF - AirGrSupp - Belt Loader | 2005 | 821.25 | 1.01 | 49275 | 60 | Belt Loader
2017 | OFF - AirGrSupp - Belt Loader | 2005 | 594.95 | 1.08 | 35697 | 60 | Belt Loader
2017 | OFF - AirGrSupp - Belt Loader | 2006 | 1584.1 | 1.95 | 95046 | 60 | Belt Loader
2017 | OFF - AirGrSupp - Belt Loader | 2006 | 631.45 | 1.14 | 37887 | 60 | Belt Loader
2017 | OFF - AirGrSupp - Belt Loader | 2007 | 2474.7 | 3.05 | 148482 | 60 | Belt Loader
2017 | OFF - AirGrSupp - Belt Loader | 2007 | 711.75 | 1.29 | 42705 | 60 | Belt Loader
2017 | OFF - AirGrSupp - Belt Loader | 2008 | 3405.45 | 4.2 | 204327 | 60 | Belt Loader
2017 | OFF - AirGrSupp - Belt Loader | 2008 | 751.9 | 1.36 | 45114 | 60 | Belt Loader
2017 | OFF - AirGrSupp - Belt Loader | 2009 | 4825.3 | 5.94 | 289518 | 60 | Belt Loader
2017 | OFF - AirGrSupp - Belt Loader | 2009 | 777.45 | 1.41 | 46647 | 60 | Belt Loader
2017 | OFF - AirGrSupp - Belt Loader | 2010 | 6821.85 | 8.4 | 409311 | 60 | Belt Loader
2017 | OFF - AirGrSupp - Belt Loader | 2010 | 810.3 | 1.47 | 48618 | 60 | Belt Loader
2017 | OFF - AirGrSupp - Belt Loader | 2011 | 18242.7 | 22.48 | 1094562 | 60 | Belt Loader
2017 | OFF - AirGrSupp - Belt Loader | 2011 | 934.4 | 1.69 | 56064 | 60 | Belt Loader
2017 | OFF - AirGrSupp - Belt Loader | 2012 | 18034.65 | 22.22 | 1082079 | 60 | Belt Loader
2017 | OFF - AirGrSupp - Belt Loader | 2012 | 715.4 | 1.29 | 42924 | 60 | Belt Loader
2017 | OFF - AirGrSupp - Belt Loader | 2013 | 19713.65 | 24.29 | 1182819 | 60 | Belt Loader
2017 | OFF - AirGrSupp - Belt Loader | 2013 | 733.65 | 1.33 | 44019 | 60 | Belt Loader
2017 | OFF - AirGrSupp - Belt Loader | 2014 | 20987.5 | 25.86 | 1259250 | 60 | Belt Loader
2017 | OFF - AirGrSupp - Belt Loader | 2014 | 748.25 | 1.36 | 44895 | 60 | Belt Loader
2017 | OFF - AirGrSupp - Belt Loader | 2015 | 22261.35 | 27.43 | 1335681 | 60 | Belt Loader
2017 | OFF - AirGrSupp - Belt Loader | 2015 | 770.15 | 1.39 | 46209 | 60 | Belt Loader
2017 | OFF - AirGrSupp - Belt Loader | 2016 | 23173.85 | 28.56 | 1390431 | 60 | Belt Loader
2017 | OFF - AirGrSupp - Belt Loader | 2016 | 770.15 | 1.39 | 46209 | 60 | Belt Loader
2017 | OFF - AirGrSupp - Belt Loader | 2017 | 24159.35 | 29.77 | 1449561 | 60 | Belt Loader
2017 | OFF - AirGrSupp - Belt Loader | 2017 | 784.75 | 1.42 | 47085 | 60 | Belt Loader
2017 | OFF - AirGrSupp - Bobtail | 2006 | 94.9 | 0.11 | 9490 | 100 | Bobtail
2017 | OFF - AirGrSupp - Bobtail | 2006 | 3.65 | 0 | 365 | 100 | Bobtail
2017 | OFF - AirGrSupp - Bobtail | 2007 | 317.55 | 0.36 | 31755 | 100 | Bobtail
2017 | OFF - AirGrSupp - Bobtail | 2007 | 7.3 | 0.01 | 730 | 100 | Bobtail
2017 | OFF - AirGrSupp - Bobtail | 2008 | 649.7 | 0.74 | 64970 | 100 | Bobtail
2017 | OFF - AirGrSupp - Bobtail | 2008 | 18.25 | 0.02 | 1825 | 100 | Bobtail
2017 | OFF - AirGrSupp - Bobtail | 2009 | 1032.95 | 1.17 | 103295 | 100 | Bobtail
2017 | OFF - AirGrSupp - Bobtail | 2009 | 29.2 | 0.03 | 2920 | 100 | Bobtail
2017 | OFF - AirGrSupp - Bobtail | 2010 | 1463.65 | 1.67 | 146365 | 100 | Bobtail
2017 | OFF - AirGrSupp - Bobtail | 2010 | 40.15 | 0.05 | 4015 | 100 | Bobtail
2017 | OFF - AirGrSupp - Bobtail | 2011 | 2259.35 | 2.57 | 225935 | 100 | Bobtail
2017 | OFF - AirGrSupp - Bobtail | 2011 | 65.7 | 0.07 | 6570 | 100 | Bobtail
2017 | OFF - AirGrSupp - Bobtail | 2012 | 5332.65 | 6.08 | 533265 | 100 | Bobtail
2017 | OFF - AirGrSupp - Bobtail | 2012 | 149.65 | 0.17 | 14965 | 100 | Bobtail
2017 | OFF - AirGrSupp - Bobtail | 2013 | 6135.65 | 6.99 | 613565 | 100 | Bobtail
2017 | OFF - AirGrSupp - Bobtail | 2013 | 175.2 | 0.2 | 17520 | 100 | Bobtail
2017 | OFF - AirGrSupp - Bobtail | 2014 | 6657.6 | 7.59 | 665760 | 100 | Bobtail
2017 | OFF - AirGrSupp - Bobtail | 2014 | 189.8 | 0.21 | 18980 | 100 | Bobtail
2017 | OFF - AirGrSupp - Bobtail | 2015 | 7154 | 8.15 | 715400 | 100 | Bobtail
2017 | OFF - AirGrSupp - Bobtail | 2015 | 200.75 | 0.23 | 20075 | 100 | Bobtail
2017 | OFF - AirGrSupp - Bobtail | 2016 | 7515.35 | 8.56 | 751535 | 100 | Bobtail
2017 | OFF - AirGrSupp - Bobtail | 2016 | 211.7 | 0.24 | 21170 | 100 | Bobtail
2017 | OFF - AirGrSupp - Bobtail | 2017 | 8011.75 | 9.13 | 801175 | 100 | Bobtail
2017 | OFF - AirGrSupp - Bobtail | 2017 | 226.3 | 0.26 | 22630 | 100 | Bobtail
2017 | OFF - AirGrSupp - Cargo Loader | 1986 | 3.65 | 0 | 255.5 | 70 | Cargo Loader
2017 | OFF - AirGrSupp - Cargo Loader | 1987 | 7.3 | 0.01 | 511 | 70 | Cargo Loader
2017 | OFF - AirGrSupp - Cargo Loader | 1988 | 10.95 | 0.01 | 766.5 | 70 | Cargo Loader
2017 | OFF - AirGrSupp - Cargo Loader | 1989 | 18.25 | 0.02 | 1277.5 | 70 | Cargo Loader
2017 | OFF - AirGrSupp - Cargo Loader | 1990 | 21.9 | 0.02 | 1533 | 70 | Cargo Loader
2017 | OFF - AirGrSupp - Cargo Loader | 1991 | 47.45 | 0.04 | 3321.5 | 70 | Cargo Loader
2017 | OFF - AirGrSupp - Cargo Loader | 1992 | 58.4 | 0.06 | 4088 | 70 | Cargo Loader
2017 | OFF - AirGrSupp - Cargo Loader | 1993 | 69.35 | 0.07 | 4854.5 | 70 | Cargo Loader
2017 | OFF - AirGrSupp - Cargo Loader | 1994 | 87.6 | 0.08 | 6132 | 70 | Cargo Loader
2017 | OFF - AirGrSupp - Cargo Loader | 1995 | 98.55 | 0.1 | 6898.5 | 70 | Cargo Loader
2017 | OFF - AirGrSupp - Cargo Loader | 1996 | 113.15 | 0.11 | 7920.5 | 70 | Cargo Loader
2017 | OFF - AirGrSupp - Cargo Loader | 1997 | 131.4 | 0.13 | 9198 | 70 | Cargo Loader
2017 | OFF - AirGrSupp - Cargo Loader | 1998 | 142.35 | 0.14 | 9964.5 | 70 | Cargo Loader
2017 | OFF - AirGrSupp - Cargo Loader | 1999 | 160.6 | 0.16 | 11242 | 70 | Cargo Loader
2017 | OFF - AirGrSupp - Cargo Loader | 2000 | 193.45 | 0.19 | 13541.5 | 70 | Cargo Loader
2017 | OFF - AirGrSupp - Cargo Loader | 2001 | 277.4 | 0.27 | 19418 | 70 | Cargo Loader
2017 | OFF - AirGrSupp - Cargo Loader | 2002 | 58.4 | 0.08 | 4088 | 70 | Cargo Loader
2017 | OFF - AirGrSupp - Cargo Loader | 2002 | 470.85 | 0.46 | 32959.5 | 70 | Cargo Loader
2017 | OFF - AirGrSupp - Cargo Loader | 2003 | 197.1 | 0.27 | 13797 | 70 | Cargo Loader
2017 | OFF - AirGrSupp - Cargo Loader | 2003 | 529.25 | 0.51 | 37047.5 | 70 | Cargo Loader
2017 | OFF - AirGrSupp - Cargo Loader | 2004 | 365 | 0.5 | 25550 | 70 | Cargo Loader
2017 | OFF - AirGrSupp - Cargo Loader | 2004 | 569.4 | 0.55 | 39858 | 70 | Cargo Loader
2017 | OFF - AirGrSupp - Cargo Loader | 2005 | 573.05 | 0.79 | 40113.5 | 70 | Cargo Loader
2017 | OFF - AirGrSupp - Cargo Loader | 2005 | 598.6 | 0.58 | 41902 | 70 | Cargo Loader
2017 | OFF - AirGrSupp - Cargo Loader | 2006 | 799.35 | 1.11 | 55954.5 | 70 | Cargo Loader
2017 | OFF - AirGrSupp - Cargo Loader | 2006 | 635.1 | 0.61 | 44457 | 70 | Cargo Loader
2017 | OFF - AirGrSupp - Cargo Loader | 2007 | 1091.35 | 1.51 | 76394.5 | 70 | Cargo Loader
2017 | OFF - AirGrSupp - Cargo Loader | 2007 | 715.4 | 0.69 | 50078 | 70 | Cargo Loader
2017 | OFF - AirGrSupp - Cargo Loader | 2008 | 1372.4 | 1.91 | 96068 | 70 | Cargo Loader
2017 | OFF - AirGrSupp - Cargo Loader | 2008 | 755.55 | 0.73 | 52888.5 | 70 | Cargo Loader
2017 | OFF - AirGrSupp - Cargo Loader | 2009 | 1949.1 | 2.7 | 136437 | 70 | Cargo Loader
2017 | OFF - AirGrSupp - Cargo Loader | 2009 | 781.1 | 0.76 | 54677 | 70 | Cargo Loader
2017 | OFF - AirGrSupp - Cargo Loader | 2010 | 4686.6 | 6.51 | 328062 | 70 | Cargo Loader
2017 | OFF - AirGrSupp - Cargo Loader | 2010 | 813.95 | 0.79 | 56976.5 | 70 | Cargo Loader
2017 | OFF - AirGrSupp - Cargo Loader | 2011 | 5690.35 | 7.9 | 398324.5 | 70 | Cargo Loader
2017 | OFF - AirGrSupp - Cargo Loader | 2011 | 938.05 | 0.91 | 65663.5 | 70 | Cargo Loader
2017 | OFF - AirGrSupp - Cargo Loader | 2012 | 5142.85 | 7.14 | 359999.5 | 70 | Cargo Loader
2017 | OFF - AirGrSupp - Cargo Loader | 2012 | 719.05 | 0.69 | 50333.5 | 70 | Cargo Loader
2017 | OFF - AirGrSupp - Cargo Loader | 2013 | 5496.9 | 7.63 | 384783 | 70 | Cargo Loader
2017 | OFF - AirGrSupp - Cargo Loader | 2013 | 737.3 | 0.71 | 51611 | 70 | Cargo Loader
2017 | OFF - AirGrSupp - Cargo Loader | 2014 | 5825.4 | 8.09 | 407778 | 70 | Cargo Loader
2017 | OFF - AirGrSupp - Cargo Loader | 2014 | 751.9 | 0.73 | 52633 | 70 | Cargo Loader
2017 | OFF - AirGrSupp - Cargo Loader | 2015 | 6183.1 | 8.58 | 432817 | 70 | Cargo Loader
2017 | OFF - AirGrSupp - Cargo Loader | 2015 | 773.8 | 0.75 | 54166 | 70 | Cargo Loader
2017 | OFF - AirGrSupp - Cargo Loader | 2016 | 6387.5 | 8.87 | 447125 | 70 | Cargo Loader
2017 | OFF - AirGrSupp - Cargo Loader | 2016 | 773.8 | 0.75 | 54166 | 70 | Cargo Loader
2017 | OFF - AirGrSupp - Cargo Loader | 2017 | 6639.35 | 9.22 | 464754.5 | 70 | Cargo Loader
2017 | OFF - AirGrSupp - Cargo Loader | 2017 | 788.4 | 0.76 | 55188 | 70 | Cargo Loader
2017 | OFF - AirGrSupp - Cargo Tractor | 1986 | 0 | 0.01 | 0 | 0 | Cargo Tractor
2017 | OFF - AirGrSupp - Cargo Tractor | 1987 | 3.65 | 0.02 | 567.94 | 155.6 | Cargo Tractor
2017 | OFF - AirGrSupp - Cargo Tractor | 1988 | 7.3 | 0.04 | 1135.88 | 155.6 | Cargo Tractor
2017 | OFF - AirGrSupp - Cargo Tractor | 1989 | 10.95 | 0.06 | 1703.82 | 155.6 | Cargo Tractor
2017 | OFF - AirGrSupp - Cargo Tractor | 1990 | 14.6 | 0.09 | 2271.76 | 155.6 | Cargo Tractor
2017 | OFF - AirGrSupp - Cargo Tractor | 1991 | 29.2 | 0.18 | 4543.52 | 155.6 | Cargo Tractor
2017 | OFF - AirGrSupp - Cargo Tractor | 1992 | 32.85 | 0.22 | 5111.46 | 155.6 | Cargo Tractor
2017 | OFF - AirGrSupp - Cargo Tractor | 1993 | 40.15 | 0.27 | 6247.34 | 155.6 | Cargo Tractor
2017 | OFF - AirGrSupp - Cargo Tractor | 1994 | 51.1 | 0.33 | 7951.16 | 155.6 | Cargo Tractor
2017 | OFF - AirGrSupp - Cargo Tractor | 1995 | 58.4 | 0.38 | 9087.04 | 155.6 | Cargo Tractor
2017 | OFF - AirGrSupp - Cargo Tractor | 1996 | 365 | 0.27 | 34675 | 95 | Cargo Tractor
2017 | OFF - AirGrSupp - Cargo Tractor | 1996 | 65.7 | 0.43 | 10222.92 | 155.6 | Cargo Tractor
2017 | OFF - AirGrSupp - Cargo Tractor | 1997 | 1054.85 | 0.78 | 100210.75 | 95 | Cargo Tractor
2017 | OFF - AirGrSupp - Cargo Tractor | 1997 | 80.3 | 0.5 | 12494.68 | 155.6 | Cargo Tractor
2017 | OFF - AirGrSupp - Cargo Tractor | 1998 | 1788.5 | 1.32 | 169907.5 | 95 | Cargo Tractor
2017 | OFF - AirGrSupp - Cargo Tractor | 1998 | 83.95 | 0.54 | 13062.62 | 155.6 | Cargo Tractor
2017 | OFF - AirGrSupp - Cargo Tractor | 1999 | 2806.85 | 2.08 | 266650.75 | 95 | Cargo Tractor
2017 | OFF - AirGrSupp - Cargo Tractor | 1999 | 94.9 | 0.61 | 14766.44 | 155.6 | Cargo Tractor
2017 | OFF - AirGrSupp - Cargo Tractor | 2000 | 3796 | 2.81 | 360620 | 95 | Cargo Tractor
2017 | OFF - AirGrSupp - Cargo Tractor | 2000 | 113.15 | 0.73 | 17606.14 | 155.6 | Cargo Tractor
2017 | OFF - AirGrSupp - Cargo Tractor | 2001 | 5044.3 | 3.73 | 479208.5 | 95 | Cargo Tractor
2017 | OFF - AirGrSupp - Cargo Tractor | 2001 | 164.25 | 1.05 | 25557.3 | 155.6 | Cargo Tractor
2017 | OFF - AirGrSupp - Cargo Tractor | 2002 | 6938.65 | 5.13 | 659171.75 | 95 | Cargo Tractor
2017 | OFF - AirGrSupp - Cargo Tractor | 2002 | 281.05 | 1.8 | 43731.38 | 155.6 | Cargo Tractor
2017 | OFF - AirGrSupp - Cargo Tractor | 2003 | 8632.25 | 6.39 | 820063.75 | 95 | Cargo Tractor
2017 | OFF - AirGrSupp - Cargo Tractor | 2003 | 313.9 | 2.01 | 48842.84 | 155.6 | Cargo Tractor
2017 | OFF - AirGrSupp - Cargo Tractor | 2004 | 10314.9 | 7.63 | 979915.5 | 95 | Cargo Tractor
2017 | OFF - AirGrSupp - Cargo Tractor | 2004 | 339.45 | 2.17 | 52818.42 | 155.6 | Cargo Tractor
2017 | OFF - AirGrSupp - Cargo Tractor | 2005 | 12497.6 | 9.25 | 1187272 | 95 | Cargo Tractor
2017 | OFF - AirGrSupp - Cargo Tractor | 2005 | 357.7 | 2.29 | 55658.12 | 155.6 | Cargo Tractor
2017 | OFF - AirGrSupp - Cargo Tractor | 2006 | 16779.05 | 12.42 | 1594009.75 | 95 | Cargo Tractor
2017 | OFF - AirGrSupp - Cargo Tractor | 2006 | 375.95 | 2.42 | 58497.82 | 155.6 | Cargo Tractor
2017 | OFF - AirGrSupp - Cargo Tractor | 2007 | 38328.65 | 28.36 | 3641221.75 | 95 | Cargo Tractor
2017 | OFF - AirGrSupp - Cargo Tractor | 2007 | 423.4 | 2.72 | 65881.04 | 155.6 | Cargo Tractor
2017 | OFF - AirGrSupp - Cargo Tractor | 2008 | 42325.4 | 31.32 | 4020913 | 95 | Cargo Tractor
2017 | OFF - AirGrSupp - Cargo Tractor | 2008 | 448.95 | 2.89 | 69856.62 | 155.6 | Cargo Tractor
2017 | OFF - AirGrSupp - Cargo Tractor | 2009 | 45081.15 | 33.36 | 4282709.25 | 95 | Cargo Tractor
2017 | OFF - AirGrSupp - Cargo Tractor | 2009 | 467.2 | 2.99 | 72696.32 | 155.6 | Cargo Tractor
2017 | OFF - AirGrSupp - Cargo Tractor | 2010 | 47468.25 | 35.13 | 4509483.75 | 95 | Cargo Tractor
2017 | OFF - AirGrSupp - Cargo Tractor | 2010 | 485.45 | 3.1 | 75536.02 | 155.6 | Cargo Tractor
2017 | OFF - AirGrSupp - Cargo Tractor | 2011 | 54516.4 | 40.34 | 5179058 | 95 | Cargo Tractor
2017 | OFF - AirGrSupp - Cargo Tractor | 2011 | 558.45 | 3.58 | 86894.82 | 155.6 | Cargo Tractor
2017 | OFF - AirGrSupp - Cargo Tractor | 2012 | 45938.9 | 33.99 | 4364195.5 | 95 | Cargo Tractor
2017 | OFF - AirGrSupp - Cargo Tractor | 2012 | 427.05 | 2.74 | 66448.98 | 155.6 | Cargo Tractor
2017 | OFF - AirGrSupp - Cargo Tractor | 2013 | 49304.2 | 36.49 | 4683899 | 95 | Cargo Tractor
2017 | OFF - AirGrSupp - Cargo Tractor | 2013 | 438 | 2.81 | 68152.8 | 155.6 | Cargo Tractor
2017 | OFF - AirGrSupp - Cargo Tractor | 2014 | 51406.6 | 38.04 | 4883627 | 95 | Cargo Tractor
2017 | OFF - AirGrSupp - Cargo Tractor | 2014 | 448.95 | 2.88 | 69856.62 | 155.6 | Cargo Tractor
2017 | OFF - AirGrSupp - Cargo Tractor | 2015 | 53359.35 | 39.49 | 5069138.25 | 95 | Cargo Tractor
2017 | OFF - AirGrSupp - Cargo Tractor | 2015 | 459.9 | 2.95 | 71560.44 | 155.6 | Cargo Tractor
2017 | OFF - AirGrSupp - Cargo Tractor | 2016 | 54326.6 | 40.2 | 5161027 | 95 | Cargo Tractor
2017 | OFF - AirGrSupp - Cargo Tractor | 2016 | 459.9 | 2.95 | 71560.44 | 155.6 | Cargo Tractor
2017 | OFF - AirGrSupp - Cargo Tractor | 2017 | 55918 | 41.38 | 5312210 | 95 | Cargo Tractor
2017 | OFF - AirGrSupp - Cargo Tractor | 2017 | 467.2 | 3.01 | 72696.32 | 155.6 | Cargo Tractor
2017 | OFF - AirGrSupp - Cart | 2008 | 3.65 | 0.01 | 43.8 | 12 | Cart
2017 | OFF - AirGrSupp - Cart | 2009 | 7.3 | 0.05 | 87.6 | 12 | Cart
2017 | OFF - AirGrSupp - Cart | 2010 | 14.6 | 0.09 | 175.2 | 12 | Cart
2017 | OFF - AirGrSupp - Cart | 2011 | 25.55 | 0.16 | 306.6 | 12 | Cart
2017 | OFF - AirGrSupp - Cart | 2012 | 29.2 | 0.2 | 350.4 | 12 | Cart
2017 | OFF - AirGrSupp - Cart | 2013 | 91.25 | 0.61 | 1095 | 12 | Cart
2017 | OFF - AirGrSupp - Cart | 2014 | 105.85 | 0.69 | 1270.2 | 12 | Cart
2017 | OFF - AirGrSupp - Cart | 2015 | 116.8 | 0.77 | 1401.6 | 12 | Cart
2017 | OFF - AirGrSupp - Cart | 2016 | 124.1 | 0.83 | 1489.2 | 12 | Cart
2017 | OFF - AirGrSupp - Cart | 2017 | 127.75 | 0.84 | 1533 | 12 | Cart
2017 | OFF - AirGrSupp - Catering Truck | 1986 | 7.3 | 0.01 | 1488.47 | 203.9 | Catering Truck
2017 | OFF - AirGrSupp - Catering Truck | 1986 | 0 | 0 | 0 | 0 | Catering Truck
2017 | OFF - AirGrSupp - Catering Truck | 1987 | 25.55 | 0.03 | 5209.645 | 203.9 | Catering Truck
2017 | OFF - AirGrSupp - Catering Truck | 1987 | 3.65 | 0 | 748.25 | 205 | Catering Truck
2017 | OFF - AirGrSupp - Catering Truck | 1988 | 47.45 | 0.05 | 9675.055 | 203.9 | Catering Truck
2017 | OFF - AirGrSupp - Catering Truck | 1988 | 3.65 | 0.01 | 748.25 | 205 | Catering Truck
2017 | OFF - AirGrSupp - Catering Truck | 1989 | 69.35 | 0.07 | 14140.465 | 203.9 | Catering Truck
2017 | OFF - AirGrSupp - Catering Truck | 1989 | 3.65 | 0.01 | 748.25 | 205 | Catering Truck
2017 | OFF - AirGrSupp - Catering Truck | 1990 | 80.3 | 0.08 | 16373.17 | 203.9 | Catering Truck
2017 | OFF - AirGrSupp - Catering Truck | 1990 | 7.3 | 0.02 | 1496.5 | 205 | Catering Truck
2017 | OFF - AirGrSupp - Catering Truck | 1991 | 167.9 | 0.16 | 34234.81 | 203.9 | Catering Truck
2017 | OFF - AirGrSupp - Catering Truck | 1991 | 14.6 | 0.03 | 2993 | 205 | Catering Truck
2017 | OFF - AirGrSupp - Catering Truck | 1992 | 204.4 | 0.2 | 41677.16 | 203.9 | Catering Truck
2017 | OFF - AirGrSupp - Catering Truck | 1992 | 18.25 | 0.04 | 3741.25 | 205 | Catering Truck
2017 | OFF - AirGrSupp - Catering Truck | 1993 | 251.85 | 0.25 | 51352.215 | 203.9 | Catering Truck
2017 | OFF - AirGrSupp - Catering Truck | 1993 | 21.9 | 0.05 | 4489.5 | 205 | Catering Truck
2017 | OFF - AirGrSupp - Catering Truck | 1994 | 313.9 | 0.31 | 64004.21 | 203.9 | Catering Truck
2017 | OFF - AirGrSupp - Catering Truck | 1994 | 25.55 | 0.06 | 5237.75 | 205 | Catering Truck
2017 | OFF - AirGrSupp - Catering Truck | 1995 | 354.05 | 0.35 | 72190.795 | 203.9 | Catering Truck
2017 | OFF - AirGrSupp - Catering Truck | 1995 | 29.2 | 0.07 | 5986 | 205 | Catering Truck
2017 | OFF - AirGrSupp - Catering Truck | 1996 | 405.15 | 0.4 | 82610.085 | 203.9 | Catering Truck
2017 | OFF - AirGrSupp - Catering Truck | 1996 | 32.85 | 0.08 | 6734.25 | 205 | Catering Truck
2017 | OFF - AirGrSupp - Catering Truck | 1997 | 478.15 | 0.47 | 97494.785 | 203.9 | Catering Truck
2017 | OFF - AirGrSupp - Catering Truck | 1997 | 40.15 | 0.09 | 8230.75 | 205 | Catering Truck
2017 | OFF - AirGrSupp - Catering Truck | 1998 | 511 | 0.5 | 104192.9 | 203.9 | Catering Truck
2017 | OFF - AirGrSupp - Catering Truck | 1998 | 43.8 | 0.1 | 8979 | 205 | Catering Truck
2017 | OFF - AirGrSupp - Catering Truck | 1999 | 576.7 | 0.57 | 117589.13 | 203.9 | Catering Truck
2017 | OFF - AirGrSupp - Catering Truck | 1999 | 51.1 | 0.11 | 10475.5 | 205 | Catering Truck
2017 | OFF - AirGrSupp - Catering Truck | 2000 | 693.5 | 0.68 | 141404.65 | 203.9 | Catering Truck
2017 | OFF - AirGrSupp - Catering Truck | 2000 | 58.4 | 0.13 | 11972 | 205 | Catering Truck
2017 | OFF - AirGrSupp - Catering Truck | 2001 | 1069.45 | 1.05 | 218060.855 | 203.9 | Catering Truck
2017 | OFF - AirGrSupp - Catering Truck | 2001 | 83.95 | 0.19 | 17209.75 | 205 | Catering Truck
2017 | OFF - AirGrSupp - Catering Truck | 2002 | 1821.35 | 1.79 | 371373.265 | 203.9 | Catering Truck
2017 | OFF - AirGrSupp - Catering Truck | 2002 | 146 | 0.32 | 29930 | 205 | Catering Truck
2017 | OFF - AirGrSupp - Catering Truck | 2003 | 2040.35 | 2.01 | 416027.365 | 203.9 | Catering Truck
2017 | OFF - AirGrSupp - Catering Truck | 2003 | 164.25 | 0.36 | 33671.25 | 205 | Catering Truck
2017 | OFF - AirGrSupp - Catering Truck | 2004 | 2186.35 | 2.15 | 445796.765 | 203.9 | Catering Truck
2017 | OFF - AirGrSupp - Catering Truck | 2004 | 175.2 | 0.39 | 35916 | 205 | Catering Truck
2017 | OFF - AirGrSupp - Catering Truck | 2005 | 2295.85 | 2.26 | 468123.815 | 203.9 | Catering Truck
2017 | OFF - AirGrSupp - Catering Truck | 2005 | 186.15 | 0.41 | 38160.75 | 205 | Catering Truck
2017 | OFF - AirGrSupp - Catering Truck | 2006 | 2387.1 | 2.35 | 486729.69 | 203.9 | Catering Truck
2017 | OFF - AirGrSupp - Catering Truck | 2006 | 197.1 | 0.43 | 40405.5 | 205 | Catering Truck
2017 | OFF - AirGrSupp - Catering Truck | 2007 | 2657.2 | 2.61 | 541803.08 | 203.9 | Catering Truck
2017 | OFF - AirGrSupp - Catering Truck | 2007 | 219 | 0.49 | 44895 | 205 | Catering Truck
2017 | OFF - AirGrSupp - Catering Truck | 2008 | 2810.5 | 2.76 | 573060.95 | 203.9 | Catering Truck
2017 | OFF - AirGrSupp - Catering Truck | 2008 | 233.6 | 0.52 | 47888 | 205 | Catering Truck
2017 | OFF - AirGrSupp - Catering Truck | 2009 | 2901.75 | 2.85 | 591666.825 | 203.9 | Catering Truck
2017 | OFF - AirGrSupp - Catering Truck | 2009 | 240.9 | 0.53 | 49384.5 | 205 | Catering Truck
2017 | OFF - AirGrSupp - Catering Truck | 2010 | 3014.9 | 2.97 | 614738.11 | 203.9 | Catering Truck
2017 | OFF - AirGrSupp - Catering Truck | 2010 | 251.85 | 0.55 | 51629.25 | 205 | Catering Truck
2017 | OFF - AirGrSupp - Catering Truck | 2011 | 3478.45 | 3.42 | 709255.955 | 203.9 | Catering Truck
2017 | OFF - AirGrSupp - Catering Truck | 2011 | 288.35 | 0.64 | 59111.75 | 205 | Catering Truck
2017 | OFF - AirGrSupp - Catering Truck | 2012 | 2653.55 | 2.61 | 541058.845 | 203.9 | Catering Truck
2017 | OFF - AirGrSupp - Catering Truck | 2012 | 222.65 | 0.49 | 45643.25 | 205 | Catering Truck
2017 | OFF - AirGrSupp - Catering Truck | 2013 | 2719.25 | 2.67 | 554455.075 | 203.9 | Catering Truck
2017 | OFF - AirGrSupp - Catering Truck | 2013 | 226.3 | 0.5 | 46391.5 | 205 | Catering Truck
2017 | OFF - AirGrSupp - Catering Truck | 2014 | 2777.65 | 2.73 | 566362.835 | 203.9 | Catering Truck
2017 | OFF - AirGrSupp - Catering Truck | 2014 | 233.6 | 0.51 | 47888 | 205 | Catering Truck
2017 | OFF - AirGrSupp - Catering Truck | 2015 | 2850.65 | 2.8 | 581247.535 | 203.9 | Catering Truck
2017 | OFF - AirGrSupp - Catering Truck | 2015 | 237.25 | 0.53 | 48636.25 | 205 | Catering Truck
2017 | OFF - AirGrSupp - Catering Truck | 2016 | 2861.6 | 2.82 | 583480.24 | 203.9 | Catering Truck
2017 | OFF - AirGrSupp - Catering Truck | 2016 | 237.25 | 0.53 | 48636.25 | 205 | Catering Truck
2017 | OFF - AirGrSupp - Catering Truck | 2017 | 2960.15 | 2.91 | 603574.585 | 203.9 | Catering Truck
2017 | OFF - AirGrSupp - Catering Truck | 2017 | 244.55 | 0.54 | 50132.75 | 205 | Catering Truck
2017 | OFF - AirGrSupp - Deicer | 1986 | 0 | 0 | 0 | 0 | Deicer
2017 | OFF - AirGrSupp - Deicer | 1987 | 0 | 0.01 | 0 | 0 | Deicer
2017 | OFF - AirGrSupp - Deicer | 1988 | 0 | 0.01 | 0 | 0 | Deicer
2017 | OFF - AirGrSupp - Deicer | 1989 | 0 | 0.02 | 0 | 0 | Deicer
2017 | OFF - AirGrSupp - Deicer | 1990 | 0 | 0.02 | 0 | 0 | Deicer
2017 | OFF - AirGrSupp - Deicer | 1991 | 0 | 0.03 | 0 | 0 | Deicer
2017 | OFF - AirGrSupp - Deicer | 1992 | 0 | 0.04 | 0 | 0 | Deicer
2017 | OFF - AirGrSupp - Deicer | 1993 | 0 | 0.05 | 0 | 0 | Deicer
2017 | OFF - AirGrSupp - Deicer | 1994 | 0 | 0.06 | 0 | 0 | Deicer
2017 | OFF - AirGrSupp - Deicer | 1995 | 0 | 0.07 | 0 | 0 | Deicer
2017 | OFF - AirGrSupp - Deicer | 1996 | 0 | 0.08 | 0 | 0 | Deicer
2017 | OFF - AirGrSupp - Deicer | 1997 | 3.65 | 0.1 | 339.45 | 93 | Deicer
2017 | OFF - AirGrSupp - Deicer | 1998 | 3.65 | 0.1 | 339.45 | 93 | Deicer
2017 | OFF - AirGrSupp - Deicer | 1999 | 3.65 | 0.12 | 339.45 | 93 | Deicer
2017 | OFF - AirGrSupp - Deicer | 2000 | 3.65 | 0.14 | 339.45 | 93 | Deicer
2017 | OFF - AirGrSupp - Deicer | 2001 | 3.65 | 0.25 | 339.45 | 93 | Deicer
2017 | OFF - AirGrSupp - Deicer | 2002 | 10.95 | 0.42 | 1018.35 | 93 | Deicer
2017 | OFF - AirGrSupp - Deicer | 2003 | 10.95 | 0.47 | 1018.35 | 93 | Deicer
2017 | OFF - AirGrSupp - Deicer | 2004 | 10.95 | 0.5 | 1018.35 | 93 | Deicer
2017 | OFF - AirGrSupp - Deicer | 2005 | 10.95 | 0.52 | 1018.35 | 93 | Deicer
2017 | OFF - AirGrSupp - Deicer | 2006 | 10.95 | 0.53 | 1018.35 | 93 | Deicer
2017 | OFF - AirGrSupp - Deicer | 2007 | 10.95 | 0.57 | 1018.35 | 93 | Deicer
2017 | OFF - AirGrSupp - Deicer | 2008 | 14.6 | 0.6 | 1357.8 | 93 | Deicer
2017 | OFF - AirGrSupp - Deicer | 2009 | 14.6 | 0.62 | 1357.8 | 93 | Deicer
2017 | OFF - AirGrSupp - Deicer | 2010 | 14.6 | 0.64 | 1357.8 | 93 | Deicer
2017 | OFF - AirGrSupp - Deicer | 2011 | 14.6 | 0.74 | 1357.8 | 93 | Deicer
2017 | OFF - AirGrSupp - Deicer | 2012 | 10.95 | 0.56 | 1018.35 | 93 | Deicer
2017 | OFF - AirGrSupp - Deicer | 2013 | 10.95 | 0.58 | 1018.35 | 93 | Deicer
2017 | OFF - AirGrSupp - Deicer | 2014 | 14.6 | 0.59 | 1357.8 | 93 | Deicer
2017 | OFF - AirGrSupp - Deicer | 2015 | 14.6 | 0.6 | 1357.8 | 93 | Deicer
2017 | OFF - AirGrSupp - Deicer | 2016 | 14.6 | 0.61 | 1357.8 | 93 | Deicer
2017 | OFF - AirGrSupp - Deicer | 2017 | 14.6 | 0.65 | 1357.8 | 93 | Deicer
2017 | OFF - AirGrSupp - Forklift | 2006 | 102.2 | 0.14 | 5110 | 50 | Forklift
2017 | OFF - AirGrSupp - Forklift | 2006 | 237.25 | 0.33 | 11862.5 | 50 | Forklift
2017 | OFF - AirGrSupp - Forklift | 2007 | 339.45 | 0.47 | 16972.5 | 50 | Forklift
2017 | OFF - AirGrSupp - Forklift | 2007 | 795.7 | 1.09 | 39785 | 50 | Forklift
2017 | OFF - AirGrSupp - Forklift | 2008 | 697.15 | 0.96 | 34857.5 | 50 | Forklift
2017 | OFF - AirGrSupp - Forklift | 2008 | 1627.9 | 2.24 | 81395 | 50 | Forklift
2017 | OFF - AirGrSupp - Forklift | 2009 | 1102.3 | 1.52 | 55115 | 50 | Forklift
2017 | OFF - AirGrSupp - Forklift | 2009 | 2580.55 | 3.55 | 129027.5 | 50 | Forklift
2017 | OFF - AirGrSupp - Forklift | 2010 | 1565.85 | 2.15 | 78292.5 | 50 | Forklift
2017 | OFF - AirGrSupp - Forklift | 2010 | 3668.25 | 5.04 | 183412.5 | 50 | Forklift
2017 | OFF - AirGrSupp - Forklift | 2011 | 2416.3 | 3.32 | 120815 | 50 | Forklift
2017 | OFF - AirGrSupp - Forklift | 2011 | 5653.85 | 7.77 | 282692.5 | 50 | Forklift
2017 | OFF - AirGrSupp - Forklift | 2012 | 5704.95 | 7.84 | 285247.5 | 50 | Forklift
2017 | OFF - AirGrSupp - Forklift | 2012 | 13348.05 | 18.35 | 667402.5 | 50 | Forklift
2017 | OFF - AirGrSupp - Forklift | 2013 | 6559.05 | 9.02 | 327952.5 | 50 | Forklift
2017 | OFF - AirGrSupp - Forklift | 2013 | 15344.6 | 21.1 | 767230 | 50 | Forklift
2017 | OFF - AirGrSupp - Forklift | 2014 | 7121.15 | 9.79 | 356057.5 | 50 | Forklift
2017 | OFF - AirGrSupp - Forklift | 2014 | 16662.25 | 22.91 | 833112.5 | 50 | Forklift
2017 | OFF - AirGrSupp - Forklift | 2015 | 7654.05 | 10.52 | 382702.5 | 50 | Forklift
2017 | OFF - AirGrSupp - Forklift | 2015 | 17906.9 | 24.62 | 895345 | 50 | Forklift
2017 | OFF - AirGrSupp - Forklift | 2016 | 8037.3 | 11.05 | 401865 | 50 | Forklift
2017 | OFF - AirGrSupp - Forklift | 2016 | 18808.45 | 25.86 | 940422.5 | 50 | Forklift
2017 | OFF - AirGrSupp - Forklift | 2017 | 8566.55 | 11.78 | 428327.5 | 50 | Forklift
2017 | OFF - AirGrSupp - Forklift | 2017 | 20045.8 | 27.56 | 1002290 | 50 | Forklift
2017 | OFF - AirGrSupp - Fuel Truck | 1986 | 0 | 0.01 | 0 | 0 | Fuel Truck
2017 | OFF - AirGrSupp - Fuel Truck | 1986 | 0 | 0 | 0 | 0 | Fuel Truck
2017 | OFF - AirGrSupp - Fuel Truck | 1987 | 0 | 0.02 | 0 | 0 | Fuel Truck
2017 | OFF - AirGrSupp - Fuel Truck | 1987 | 0 | 0 | 0 | 0 | Fuel Truck
2017 | OFF - AirGrSupp - Fuel Truck | 1988 | 0 | 0.04 | 0 | 0 | Fuel Truck
2017 | OFF - AirGrSupp - Fuel Truck | 1988 | 3.65 | 0.01 | 511 | 140 | Fuel Truck
2017 | OFF - AirGrSupp - Fuel Truck | 1989 | 0 | 0.06 | 0 | 0 | Fuel Truck
2017 | OFF - AirGrSupp - Fuel Truck | 1989 | 3.65 | 0.01 | 511 | 140 | Fuel Truck
2017 | OFF - AirGrSupp - Fuel Truck | 1990 | 0 | 0.08 | 0 | 0 | Fuel Truck
2017 | OFF - AirGrSupp - Fuel Truck | 1990 | 7.3 | 0.01 | 1022 | 140 | Fuel Truck
2017 | OFF - AirGrSupp - Fuel Truck | 1991 | 3.65 | 0.16 | 474.5 | 130 | Fuel Truck
2017 | OFF - AirGrSupp - Fuel Truck | 1991 | 10.95 | 0.02 | 1533 | 140 | Fuel Truck
2017 | OFF - AirGrSupp - Fuel Truck | 1992 | 3.65 | 0.2 | 474.5 | 130 | Fuel Truck
2017 | OFF - AirGrSupp - Fuel Truck | 1992 | 14.6 | 0.03 | 2044 | 140 | Fuel Truck
2017 | OFF - AirGrSupp - Fuel Truck | 1993 | 3.65 | 0.24 | 474.5 | 130 | Fuel Truck
2017 | OFF - AirGrSupp - Fuel Truck | 1993 | 18.25 | 0.03 | 2555 | 140 | Fuel Truck
2017 | OFF - AirGrSupp - Fuel Truck | 1994 | 7.3 | 0.3 | 949 | 130 | Fuel Truck
2017 | OFF - AirGrSupp - Fuel Truck | 1994 | 21.9 | 0.04 | 3066 | 140 | Fuel Truck
2017 | OFF - AirGrSupp - Fuel Truck | 1995 | 7.3 | 0.34 | 949 | 130 | Fuel Truck
2017 | OFF - AirGrSupp - Fuel Truck | 1995 | 25.55 | 0.04 | 3577 | 140 | Fuel Truck
2017 | OFF - AirGrSupp - Fuel Truck | 1996 | 7.3 | 0.38 | 949 | 130 | Fuel Truck
2017 | OFF - AirGrSupp - Fuel Truck | 1996 | 29.2 | 0.05 | 4088 | 140 | Fuel Truck
2017 | OFF - AirGrSupp - Fuel Truck | 1997 | 10.95 | 0.45 | 1423.5 | 130 | Fuel Truck
2017 | OFF - AirGrSupp - Fuel Truck | 1997 | 32.85 | 0.06 | 4599 | 140 | Fuel Truck
2017 | OFF - AirGrSupp - Fuel Truck | 1998 | 10.95 | 0.49 | 1423.5 | 130 | Fuel Truck
2017 | OFF - AirGrSupp - Fuel Truck | 1998 | 36.5 | 0.06 | 5110 | 140 | Fuel Truck
2017 | OFF - AirGrSupp - Fuel Truck | 1999 | 10.95 | 0.55 | 1423.5 | 130 | Fuel Truck
2017 | OFF - AirGrSupp - Fuel Truck | 1999 | 40.15 | 0.07 | 5621 | 140 | Fuel Truck
2017 | OFF - AirGrSupp - Fuel Truck | 2000 | 14.6 | 0.66 | 1898 | 130 | Fuel Truck
2017 | OFF - AirGrSupp - Fuel Truck | 2000 | 47.45 | 0.08 | 6643 | 140 | Fuel Truck
2017 | OFF - AirGrSupp - Fuel Truck | 2001 | 21.9 | 0.95 | 2847 | 130 | Fuel Truck
2017 | OFF - AirGrSupp - Fuel Truck | 2001 | 69.35 | 0.12 | 9709 | 140 | Fuel Truck
2017 | OFF - AirGrSupp - Fuel Truck | 2002 | 36.5 | 1.62 | 4745 | 130 | Fuel Truck
2017 | OFF - AirGrSupp - Fuel Truck | 2002 | 116.8 | 0.21 | 16352 | 140 | Fuel Truck
2017 | OFF - AirGrSupp - Fuel Truck | 2003 | 40.15 | 1.82 | 5219.5 | 130 | Fuel Truck
2017 | OFF - AirGrSupp - Fuel Truck | 2003 | 131.4 | 0.23 | 18396 | 140 | Fuel Truck
2017 | OFF - AirGrSupp - Fuel Truck | 2004 | 43.8 | 1.96 | 5694 | 130 | Fuel Truck
2017 | OFF - AirGrSupp - Fuel Truck | 2004 | 138.7 | 0.25 | 19418 | 140 | Fuel Truck
2017 | OFF - AirGrSupp - Fuel Truck | 2005 | 43.8 | 2.07 | 5694 | 130 | Fuel Truck
2017 | OFF - AirGrSupp - Fuel Truck | 2005 | 149.65 | 0.26 | 20951 | 140 | Fuel Truck
2017 | OFF - AirGrSupp - Fuel Truck | 2006 | 47.45 | 2.19 | 6168.5 | 130 | Fuel Truck
2017 | OFF - AirGrSupp - Fuel Truck | 2006 | 156.95 | 0.28 | 21973 | 140 | Fuel Truck
2017 | OFF - AirGrSupp - Fuel Truck | 2007 | 54.75 | 2.46 | 7117.5 | 130 | Fuel Truck
2017 | OFF - AirGrSupp - Fuel Truck | 2007 | 175.2 | 0.31 | 24528 | 140 | Fuel Truck
2017 | OFF - AirGrSupp - Fuel Truck | 2008 | 58.4 | 2.6 | 7592 | 130 | Fuel Truck
2017 | OFF - AirGrSupp - Fuel Truck | 2008 | 186.15 | 0.33 | 26061 | 140 | Fuel Truck
2017 | OFF - AirGrSupp - Fuel Truck | 2009 | 58.4 | 2.69 | 7592 | 130 | Fuel Truck
2017 | OFF - AirGrSupp - Fuel Truck | 2009 | 193.45 | 0.34 | 27083 | 140 | Fuel Truck
2017 | OFF - AirGrSupp - Fuel Truck | 2010 | 62.05 | 2.8 | 8066.5 | 130 | Fuel Truck
2017 | OFF - AirGrSupp - Fuel Truck | 2010 | 200.75 | 0.36 | 28105 | 140 | Fuel Truck
2017 | OFF - AirGrSupp - Fuel Truck | 2011 | 73 | 3.23 | 9490 | 130 | Fuel Truck
2017 | OFF - AirGrSupp - Fuel Truck | 2011 | 233.6 | 0.41 | 32704 | 140 | Fuel Truck
2017 | OFF - AirGrSupp - Fuel Truck | 2012 | 54.75 | 2.47 | 7117.5 | 130 | Fuel Truck
2017 | OFF - AirGrSupp - Fuel Truck | 2012 | 178.85 | 0.31 | 25039 | 140 | Fuel Truck
2017 | OFF - AirGrSupp - Fuel Truck | 2013 | 54.75 | 2.53 | 7117.5 | 130 | Fuel Truck
2017 | OFF - AirGrSupp - Fuel Truck | 2013 | 182.5 | 0.32 | 25550 | 140 | Fuel Truck
2017 | OFF - AirGrSupp - Fuel Truck | 2014 | 58.4 | 2.59 | 7592 | 130 | Fuel Truck
2017 | OFF - AirGrSupp - Fuel Truck | 2014 | 186.15 | 0.33 | 26061 | 140 | Fuel Truck
2017 | OFF - AirGrSupp - Fuel Truck | 2015 | 58.4 | 2.66 | 7592 | 130 | Fuel Truck
2017 | OFF - AirGrSupp - Fuel Truck | 2015 | 189.8 | 0.34 | 26572 | 140 | Fuel Truck
2017 | OFF - AirGrSupp - Fuel Truck | 2016 | 58.4 | 2.66 | 7592 | 130 | Fuel Truck
2017 | OFF - AirGrSupp - Fuel Truck | 2016 | 189.8 | 0.34 | 26572 | 140 | Fuel Truck
2017 | OFF - AirGrSupp - Fuel Truck | 2017 | 58.4 | 2.71 | 7592 | 130 | Fuel Truck
2017 | OFF - AirGrSupp - Fuel Truck | 2017 | 193.45 | 0.34 | 27083 | 140 | Fuel Truck
2017 | OFF - AirGrSupp - Generator | 1986 | 0 | 0 | 0 | 0 | Generator
2017 | OFF - AirGrSupp - Generator | 1987 | 0 | 0 | 0 | 0 | Generator
2017 | OFF - AirGrSupp - Generator | 1988 | 3.65 | 0 | 390.55 | 107 | Generator
2017 | OFF - AirGrSupp - Generator | 1989 | 3.65 | 0 | 390.55 | 107 | Generator
2017 | OFF - AirGrSupp - Generator | 1990 | 3.65 | 0.01 | 390.55 | 107 | Generator
2017 | OFF - AirGrSupp - Generator | 1991 | 10.95 | 0.01 | 1171.65 | 107 | Generator
2017 | OFF - AirGrSupp - Generator | 1992 | 14.6 | 0.01 | 1562.2 | 107 | Generator
2017 | OFF - AirGrSupp - Generator | 1993 | 14.6 | 0.02 | 1562.2 | 107 | Generator
2017 | OFF - AirGrSupp - Generator | 1994 | 21.9 | 0.02 | 2343.3 | 107 | Generator
2017 | OFF - AirGrSupp - Generator | 1995 | 21.9 | 0.03 | 2343.3 | 107 | Generator
2017 | OFF - AirGrSupp - Generator | 1996 | 25.55 | 0.03 | 2733.85 | 107 | Generator
2017 | OFF - AirGrSupp - Generator | 1997 | 29.2 | 0.03 | 3124.4 | 107 | Generator
2017 | OFF - AirGrSupp - Generator | 1998 | 32.85 | 0.04 | 3514.95 | 107 | Generator
2017 | OFF - AirGrSupp - Generator | 1999 | 36.5 | 0.04 | 3905.5 | 107 | Generator
2017 | OFF - AirGrSupp - Generator | 2000 | 43.8 | 0.05 | 4686.6 | 107 | Generator
2017 | OFF - AirGrSupp - Generator | 2001 | 69.35 | 0.08 | 7420.45 | 107 | Generator
2017 | OFF - AirGrSupp - Generator | 2002 | 116.8 | 0.13 | 12497.6 | 107 | Generator
2017 | OFF - AirGrSupp - Generator | 2003 | 131.4 | 0.15 | 14059.8 | 107 | Generator
2017 | OFF - AirGrSupp - Generator | 2004 | 138.7 | 0.16 | 14840.9 | 107 | Generator
2017 | OFF - AirGrSupp - Generator | 2005 | 146 | 0.16 | 15622 | 107 | Generator
2017 | OFF - AirGrSupp - Generator | 2006 | 153.3 | 0.17 | 16403.1 | 107 | Generator
2017 | OFF - AirGrSupp - Generator | 2007 | 171.55 | 0.19 | 18355.85 | 107 | Generator
2017 | OFF - AirGrSupp - Generator | 2008 | 178.85 | 0.2 | 19136.95 | 107 | Generator
2017 | OFF - AirGrSupp - Generator | 2009 | 186.15 | 0.21 | 19918.05 | 107 | Generator
2017 | OFF - AirGrSupp - Generator | 2010 | 193.45 | 0.21 | 20699.15 | 107 | Generator
2017 | OFF - AirGrSupp - Generator | 2011 | 222.65 | 0.25 | 23823.55 | 107 | Generator
2017 | OFF - AirGrSupp - Generator | 2012 | 171.55 | 0.19 | 18355.85 | 107 | Generator
2017 | OFF - AirGrSupp - Generator | 2013 | 175.2 | 0.19 | 18746.4 | 107 | Generator
2017 | OFF - AirGrSupp - Generator | 2014 | 178.85 | 0.2 | 19136.95 | 107 | Generator
2017 | OFF - AirGrSupp - Generator | 2015 | 182.5 | 0.2 | 19527.5 | 107 | Generator
2017 | OFF - AirGrSupp - Generator | 2016 | 182.5 | 0.2 | 19527.5 | 107 | Generator
2017 | OFF - AirGrSupp - Generator | 2017 | 189.8 | 0.21 | 20308.6 | 107 | Generator
2017 | OFF - AirGrSupp - Ground Power Unit | 2008 | 146 | 0.18 | 21900 | 150 | Ground Power Unit
2017 | OFF - AirGrSupp - Ground Power Unit | 2009 | 536.55 | 0.67 | 80482.5 | 150 | Ground Power Unit
2017 | OFF - AirGrSupp - Ground Power Unit | 2010 | 1007.4 | 1.26 | 151110 | 150 | Ground Power Unit
2017 | OFF - AirGrSupp - Ground Power Unit | 2011 | 1755.65 | 2.2 | 263347.5 | 150 | Ground Power Unit
2017 | OFF - AirGrSupp - Ground Power Unit | 2012 | 2237.45 | 2.8 | 335617.5 | 150 | Ground Power Unit
2017 | OFF - AirGrSupp - Ground Power Unit | 2013 | 6664.9 | 8.36 | 999735 | 150 | Ground Power Unit
2017 | OFF - AirGrSupp - Ground Power Unit | 2014 | 7602.95 | 9.54 | 1140442.5 | 150 | Ground Power Unit
2017 | OFF - AirGrSupp - Ground Power Unit | 2015 | 8391.35 | 10.52 | 1258702.5 | 150 | Ground Power Unit
2017 | OFF - AirGrSupp - Ground Power Unit | 2016 | 9059.3 | 11.36 | 1358895 | 150 | Ground Power Unit
2017 | OFF - AirGrSupp - Ground Power Unit | 2017 | 9205.3 | 11.55 | 1380795 | 150 | Ground Power Unit
2017 | OFF - AirGrSupp - Hydrant truck | 1986 | 7.3 | 0 | 886.95 | 121.5 | Hydrant truck
2017 | OFF - AirGrSupp - Hydrant truck | 1987 | 21.9 | 0.01 | 2660.85 | 121.5 | Hydrant truck
2017 | OFF - AirGrSupp - Hydrant truck | 1988 | 43.8 | 0.03 | 5321.7 | 121.5 | Hydrant truck
2017 | OFF - AirGrSupp - Hydrant truck | 1989 | 58.4 | 0.04 | 7095.6 | 121.5 | Hydrant truck
2017 | OFF - AirGrSupp - Hydrant truck | 1990 | 73 | 0.05 | 8869.5 | 121.5 | Hydrant truck
2017 | OFF - AirGrSupp - Hydrant truck | 1991 | 146 | 0.1 | 17739 | 121.5 | Hydrant truck
2017 | OFF - AirGrSupp - Hydrant truck | 1992 | 182.5 | 0.12 | 22173.75 | 121.5 | Hydrant truck
2017 | OFF - AirGrSupp - Hydrant truck | 1993 | 222.65 | 0.15 | 27051.975 | 121.5 | Hydrant truck
2017 | OFF - AirGrSupp - Hydrant truck | 1994 | 277.4 | 0.18 | 33704.1 | 121.5 | Hydrant truck
2017 | OFF - AirGrSupp - Hydrant truck | 1995 | 313.9 | 0.21 | 38138.85 | 121.5 | Hydrant truck
2017 | OFF - AirGrSupp - Hydrant truck | 1996 | 357.7 | 0.23 | 43460.55 | 121.5 | Hydrant truck
2017 | OFF - AirGrSupp - Hydrant truck | 1997 | 423.4 | 0.28 | 51443.1 | 121.5 | Hydrant truck
2017 | OFF - AirGrSupp - Hydrant truck | 1998 | 452.6 | 0.3 | 54990.9 | 121.5 | Hydrant truck
2017 | OFF - AirGrSupp - Hydrant truck | 1999 | 511 | 0.33 | 62086.5 | 121.5 | Hydrant truck
2017 | OFF - AirGrSupp - Hydrant truck | 2000 | 613.2 | 0.4 | 74503.8 | 121.5 | Hydrant truck
2017 | OFF - AirGrSupp - Hydrant truck | 2001 | 945.35 | 0.62 | 114860.025 | 121.5 | Hydrant truck
2017 | OFF - AirGrSupp - Hydrant truck | 2002 | 1609.65 | 1.05 | 195572.475 | 121.5 | Hydrant truck
2017 | OFF - AirGrSupp - Hydrant truck | 2003 | 1803.1 | 1.18 | 219076.65 | 121.5 | Hydrant truck
2017 | OFF - AirGrSupp - Hydrant truck | 2004 | 1934.5 | 1.26 | 235041.75 | 121.5 | Hydrant truck
2017 | OFF - AirGrSupp - Hydrant truck | 2005 | 2029.4 | 1.33 | 246572.1 | 121.5 | Hydrant truck
2017 | OFF - AirGrSupp - Hydrant truck | 2006 | 2109.7 | 1.38 | 256328.55 | 121.5 | Hydrant truck
2017 | OFF - AirGrSupp - Hydrant truck | 2007 | 2350.6 | 1.54 | 285597.9 | 121.5 | Hydrant truck
2017 | OFF - AirGrSupp - Hydrant truck | 2008 | 2482 | 1.62 | 301563 | 121.5 | Hydrant truck
2017 | OFF - AirGrSupp - Hydrant truck | 2009 | 2562.3 | 1.68 | 311319.45 | 121.5 | Hydrant truck
2017 | OFF - AirGrSupp - Hydrant truck | 2010 | 2664.5 | 1.74 | 323736.75 | 121.5 | Hydrant truck
2017 | OFF - AirGrSupp - Hydrant truck | 2011 | 3073.3 | 2.01 | 373405.95 | 121.5 | Hydrant truck
2017 | OFF - AirGrSupp - Hydrant truck | 2012 | 2343.3 | 1.53 | 284710.95 | 121.5 | Hydrant truck
2017 | OFF - AirGrSupp - Hydrant truck | 2013 | 2401.7 | 1.57 | 291806.55 | 121.5 | Hydrant truck
2017 | OFF - AirGrSupp - Hydrant truck | 2014 | 2456.45 | 1.6 | 298458.675 | 121.5 | Hydrant truck
2017 | OFF - AirGrSupp - Hydrant truck | 2015 | 2518.5 | 1.65 | 305997.75 | 121.5 | Hydrant truck
2017 | OFF - AirGrSupp - Hydrant truck | 2016 | 2529.45 | 1.65 | 307328.175 | 121.5 | Hydrant truck
2017 | OFF - AirGrSupp - Hydrant truck | 2017 | 2617.05 | 1.71 | 317971.575 | 121.5 | Hydrant truck
2017 | OFF - AirGrSupp - Lav Cart | 2008 | 3.65 | 0.01 | 43.8 | 12 | Lav Cart
2017 | OFF - AirGrSupp - Lav Cart | 2009 | 7.3 | 0.05 | 87.6 | 12 | Lav Cart
2017 | OFF - AirGrSupp - Lav Cart | 2010 | 14.6 | 0.1 | 175.2 | 12 | Lav Cart
2017 | OFF - AirGrSupp - Lav Cart | 2011 | 25.55 | 0.18 | 306.6 | 12 | Lav Cart
2017 | OFF - AirGrSupp - Lav Cart | 2012 | 32.85 | 0.23 | 394.2 | 12 | Lav Cart
2017 | OFF - AirGrSupp - Lav Cart | 2013 | 102.2 | 0.67 | 1226.4 | 12 | Lav Cart
2017 | OFF - AirGrSupp - Lav Cart | 2014 | 116.8 | 0.77 | 1401.6 | 12 | Lav Cart
2017 | OFF - AirGrSupp - Lav Cart | 2015 | 127.75 | 0.85 | 1533 | 12 | Lav Cart
2017 | OFF - AirGrSupp - Lav Cart | 2016 | 138.7 | 0.91 | 1664.4 | 12 | Lav Cart
2017 | OFF - AirGrSupp - Lav Cart | 2017 | 138.7 | 0.93 | 1664.4 | 12 | Lav Cart
2017 | OFF - AirGrSupp - Lav Truck | 1986 | 0 | 0 | 0 | 0 | Lav Truck
2017 | OFF - AirGrSupp - Lav Truck | 1987 | 0 | 0 | 0 | 0 | Lav Truck
2017 | OFF - AirGrSupp - Lav Truck | 1988 | 0 | 0 | 0 | 0 | Lav Truck
2017 | OFF - AirGrSupp - Lav Truck | 1989 | 0 | 0 | 0 | 0 | Lav Truck
2017 | OFF - AirGrSupp - Lav Truck | 1990 | 3.65 | 0.01 | 474.5 | 130 | Lav Truck
2017 | OFF - AirGrSupp - Lav Truck | 1991 | 3.65 | 0.01 | 474.5 | 130 | Lav Truck
2017 | OFF - AirGrSupp - Lav Truck | 1992 | 7.3 | 0.02 | 949 | 130 | Lav Truck
2017 | OFF - AirGrSupp - Lav Truck | 1993 | 7.3 | 0.02 | 949 | 130 | Lav Truck
2017 | OFF - AirGrSupp - Lav Truck | 1994 | 7.3 | 0.02 | 949 | 130 | Lav Truck
2017 | OFF - AirGrSupp - Lav Truck | 1995 | 10.95 | 0.03 | 1423.5 | 130 | Lav Truck
2017 | OFF - AirGrSupp - Lav Truck | 1996 | 10.95 | 0.03 | 1423.5 | 130 | Lav Truck
2017 | OFF - AirGrSupp - Lav Truck | 1997 | 14.6 | 0.04 | 1898 | 130 | Lav Truck
2017 | OFF - AirGrSupp - Lav Truck | 1998 | 14.6 | 0.04 | 1898 | 130 | Lav Truck
2017 | OFF - AirGrSupp - Lav Truck | 1999 | 18.25 | 0.04 | 2372.5 | 130 | Lav Truck
2017 | OFF - AirGrSupp - Lav Truck | 2000 | 51.1 | 0.04 | 6643 | 130 | Lav Truck
2017 | OFF - AirGrSupp - Lav Truck | 2000 | 18.25 | 0.05 | 2372.5 | 130 | Lav Truck
2017 | OFF - AirGrSupp - Lav Truck | 2001 | 164.25 | 0.13 | 21352.5 | 130 | Lav Truck
2017 | OFF - AirGrSupp - Lav Truck | 2001 | 29.2 | 0.07 | 3796 | 130 | Lav Truck
2017 | OFF - AirGrSupp - Lav Truck | 2002 | 277.4 | 0.23 | 36062 | 130 | Lav Truck
2017 | OFF - AirGrSupp - Lav Truck | 2002 | 47.45 | 0.13 | 6168.5 | 130 | Lav Truck
2017 | OFF - AirGrSupp - Lav Truck | 2003 | 441.65 | 0.36 | 57414.5 | 130 | Lav Truck
2017 | OFF - AirGrSupp - Lav Truck | 2003 | 54.75 | 0.14 | 7117.5 | 130 | Lav Truck
2017 | OFF - AirGrSupp - Lav Truck | 2004 | 631.45 | 0.52 | 82088.5 | 130 | Lav Truck
2017 | OFF - AirGrSupp - Lav Truck | 2004 | 58.4 | 0.15 | 7592 | 130 | Lav Truck
2017 | OFF - AirGrSupp - Lav Truck | 2005 | 828.55 | 0.68 | 107711.5 | 130 | Lav Truck
2017 | OFF - AirGrSupp - Lav Truck | 2005 | 62.05 | 0.16 | 8066.5 | 130 | Lav Truck
2017 | OFF - AirGrSupp - Lav Truck | 2006 | 1087.7 | 0.9 | 141401 | 130 | Lav Truck
2017 | OFF - AirGrSupp - Lav Truck | 2006 | 65.7 | 0.17 | 8541 | 130 | Lav Truck
2017 | OFF - AirGrSupp - Lav Truck | 2007 | 1324.95 | 1.09 | 172243.5 | 130 | Lav Truck
2017 | OFF - AirGrSupp - Lav Truck | 2007 | 73 | 0.19 | 9490 | 130 | Lav Truck
2017 | OFF - AirGrSupp - Lav Truck | 2008 | 1817.7 | 1.5 | 236301 | 130 | Lav Truck
2017 | OFF - AirGrSupp - Lav Truck | 2008 | 76.65 | 0.2 | 9964.5 | 130 | Lav Truck
2017 | OFF - AirGrSupp - Lav Truck | 2009 | 4474.9 | 3.69 | 581737 | 130 | Lav Truck
2017 | OFF - AirGrSupp - Lav Truck | 2009 | 80.3 | 0.21 | 10439 | 130 | Lav Truck
2017 | OFF - AirGrSupp - Lav Truck | 2010 | 5055.25 | 4.16 | 657182.5 | 130 | Lav Truck
2017 | OFF - AirGrSupp - Lav Truck | 2010 | 83.95 | 0.22 | 10913.5 | 130 | Lav Truck
2017 | OFF - AirGrSupp - Lav Truck | 2011 | 5767 | 4.75 | 749710 | 130 | Lav Truck
2017 | OFF - AirGrSupp - Lav Truck | 2011 | 98.55 | 0.25 | 12811.5 | 130 | Lav Truck
2017 | OFF - AirGrSupp - Lav Truck | 2012 | 5153.8 | 4.24 | 669994 | 130 | Lav Truck
2017 | OFF - AirGrSupp - Lav Truck | 2012 | 73 | 0.19 | 9490 | 130 | Lav Truck
2017 | OFF - AirGrSupp - Lav Truck | 2013 | 5434.85 | 4.47 | 706530.5 | 130 | Lav Truck
2017 | OFF - AirGrSupp - Lav Truck | 2013 | 76.65 | 0.2 | 9964.5 | 130 | Lav Truck
2017 | OFF - AirGrSupp - Lav Truck | 2014 | 5719.55 | 4.71 | 743541.5 | 130 | Lav Truck
2017 | OFF - AirGrSupp - Lav Truck | 2014 | 76.65 | 0.2 | 9964.5 | 130 | Lav Truck
2017 | OFF - AirGrSupp - Lav Truck | 2015 | 5956.8 | 4.91 | 774384 | 130 | Lav Truck
2017 | OFF - AirGrSupp - Lav Truck | 2015 | 80.3 | 0.21 | 10439 | 130 | Lav Truck
2017 | OFF - AirGrSupp - Lav Truck | 2016 | 6091.85 | 5.02 | 791940.5 | 130 | Lav Truck
2017 | OFF - AirGrSupp - Lav Truck | 2016 | 80.3 | 0.21 | 10439 | 130 | Lav Truck
2017 | OFF - AirGrSupp - Lav Truck | 2017 | 6325.45 | 5.21 | 822308.5 | 130 | Lav Truck
2017 | OFF - AirGrSupp - Lav Truck | 2017 | 80.3 | 0.21 | 10439 | 130 | Lav Truck
2017 | OFF - AirGrSupp - Lift | 1986 | 7.3 | 0.02 | 730 | 100 | Lift
2017 | OFF - AirGrSupp - Lift | 1986 | 0 | 0 | 0 | 0 | Lift
2017 | OFF - AirGrSupp - Lift | 1987 | 18.25 | 0.05 | 1825 | 100 | Lift
2017 | OFF - AirGrSupp - Lift | 1987 | 0 | 0 | 0 | 0 | Lift
2017 | OFF - AirGrSupp - Lift | 1988 | 36.5 | 0.1 | 3650 | 100 | Lift
2017 | OFF - AirGrSupp - Lift | 1988 | 0 | 0 | 0 | 0 | Lift
2017 | OFF - AirGrSupp - Lift | 1989 | 51.1 | 0.14 | 5110 | 100 | Lift
2017 | OFF - AirGrSupp - Lift | 1989 | 0 | 0 | 0 | 0 | Lift
2017 | OFF - AirGrSupp - Lift | 1990 | 65.7 | 0.17 | 6570 | 100 | Lift
2017 | OFF - AirGrSupp - Lift | 1990 | 3.65 | 0.01 | 365 | 100 | Lift
2017 | OFF - AirGrSupp - Lift | 1991 | 131.4 | 0.35 | 13140 | 100 | Lift
2017 | OFF - AirGrSupp - Lift | 1991 | 3.65 | 0.01 | 365 | 100 | Lift
2017 | OFF - AirGrSupp - Lift | 1992 | 164.25 | 0.44 | 16425 | 100 | Lift
2017 | OFF - AirGrSupp - Lift | 1992 | 7.3 | 0.02 | 730 | 100 | Lift
2017 | OFF - AirGrSupp - Lift | 1993 | 200.75 | 0.54 | 20075 | 100 | Lift
2017 | OFF - AirGrSupp - Lift | 1993 | 7.3 | 0.02 | 730 | 100 | Lift
2017 | OFF - AirGrSupp - Lift | 1994 | 248.2 | 0.66 | 24820 | 100 | Lift
2017 | OFF - AirGrSupp - Lift | 1994 | 7.3 | 0.03 | 730 | 100 | Lift
2017 | OFF - AirGrSupp - Lift | 1995 | 281.05 | 0.75 | 28105 | 100 | Lift
2017 | OFF - AirGrSupp - Lift | 1995 | 10.95 | 0.03 | 1095 | 100 | Lift
2017 | OFF - AirGrSupp - Lift | 1996 | 321.2 | 0.86 | 32120 | 100 | Lift
2017 | OFF - AirGrSupp - Lift | 1996 | 10.95 | 0.03 | 1095 | 100 | Lift
2017 | OFF - AirGrSupp - Lift | 1997 | 379.6 | 1.01 | 37960 | 100 | Lift
2017 | OFF - AirGrSupp - Lift | 1997 | 14.6 | 0.04 | 1460 | 100 | Lift
2017 | OFF - AirGrSupp - Lift | 1998 | 408.8 | 1.08 | 40880 | 100 | Lift
2017 | OFF - AirGrSupp - Lift | 1998 | 14.6 | 0.04 | 1460 | 100 | Lift
2017 | OFF - AirGrSupp - Lift | 1999 | 459.9 | 1.22 | 45990 | 100 | Lift
2017 | OFF - AirGrSupp - Lift | 1999 | 14.6 | 0.05 | 1460 | 100 | Lift
2017 | OFF - AirGrSupp - Lift | 2000 | 551.15 | 1.46 | 55115 | 100 | Lift
2017 | OFF - AirGrSupp - Lift | 2000 | 18.25 | 0.06 | 1825 | 100 | Lift
2017 | OFF - AirGrSupp - Lift | 2001 | 824.9 | 2.19 | 82490 | 100 | Lift
2017 | OFF - AirGrSupp - Lift | 2001 | 29.2 | 0.08 | 2920 | 100 | Lift
2017 | OFF - AirGrSupp - Lift | 2002 | 1405.25 | 3.73 | 140525 | 100 | Lift
2017 | OFF - AirGrSupp - Lift | 2002 | 47.45 | 0.14 | 4745 | 100 | Lift
2017 | OFF - AirGrSupp - Lift | 2003 | 1573.15 | 4.18 | 157315 | 100 | Lift
2017 | OFF - AirGrSupp - Lift | 2003 | 51.1 | 0.15 | 5110 | 100 | Lift
2017 | OFF - AirGrSupp - Lift | 2004 | 1689.95 | 4.49 | 168995 | 100 | Lift
2017 | OFF - AirGrSupp - Lift | 2004 | 54.75 | 0.17 | 5475 | 100 | Lift
2017 | OFF - AirGrSupp - Lift | 2005 | 1777.55 | 4.72 | 177755 | 100 | Lift
2017 | OFF - AirGrSupp - Lift | 2005 | 58.4 | 0.17 | 5840 | 100 | Lift
2017 | OFF - AirGrSupp - Lift | 2006 | 1865.15 | 4.95 | 186515 | 100 | Lift
2017 | OFF - AirGrSupp - Lift | 2006 | 62.05 | 0.18 | 6205 | 100 | Lift
2017 | OFF - AirGrSupp - Lift | 2007 | 2084.15 | 5.54 | 208415 | 100 | Lift
2017 | OFF - AirGrSupp - Lift | 2007 | 69.35 | 0.21 | 6935 | 100 | Lift
2017 | OFF - AirGrSupp - Lift | 2008 | 2208.25 | 5.86 | 220825 | 100 | Lift
2017 | OFF - AirGrSupp - Lift | 2008 | 76.65 | 0.22 | 7665 | 100 | Lift
2017 | OFF - AirGrSupp - Lift | 2009 | 2281.25 | 6.06 | 228125 | 100 | Lift
2017 | OFF - AirGrSupp - Lift | 2009 | 76.65 | 0.23 | 7665 | 100 | Lift
2017 | OFF - AirGrSupp - Lift | 2010 | 2372.5 | 6.29 | 237250 | 100 | Lift
2017 | OFF - AirGrSupp - Lift | 2010 | 80.3 | 0.24 | 8030 | 100 | Lift
2017 | OFF - AirGrSupp - Lift | 2011 | 2737.5 | 7.26 | 273750 | 100 | Lift
2017 | OFF - AirGrSupp - Lift | 2011 | 94.9 | 0.27 | 9490 | 100 | Lift
2017 | OFF - AirGrSupp - Lift | 2012 | 2087.8 | 5.54 | 208780 | 100 | Lift
2017 | OFF - AirGrSupp - Lift | 2012 | 73 | 0.21 | 7300 | 100 | Lift
2017 | OFF - AirGrSupp - Lift | 2013 | 2142.55 | 5.69 | 214255 | 100 | Lift
2017 | OFF - AirGrSupp - Lift | 2013 | 73 | 0.21 | 7300 | 100 | Lift
2017 | OFF - AirGrSupp - Lift | 2014 | 2190 | 5.81 | 219000 | 100 | Lift
2017 | OFF - AirGrSupp - Lift | 2014 | 76.65 | 0.22 | 7665 | 100 | Lift
2017 | OFF - AirGrSupp - Lift | 2015 | 2244.75 | 5.96 | 224475 | 100 | Lift
2017 | OFF - AirGrSupp - Lift | 2015 | 76.65 | 0.22 | 7665 | 100 | Lift
2017 | OFF - AirGrSupp - Lift | 2016 | 2252.05 | 5.98 | 225205 | 100 | Lift
2017 | OFF - AirGrSupp - Lift | 2016 | 76.65 | 0.23 | 7665 | 100 | Lift
2017 | OFF - AirGrSupp - Lift | 2017 | 2314.1 | 6.14 | 231410 | 100 | Lift
2017 | OFF - AirGrSupp - Lift | 2017 | 76.65 | 0.23 | 7665 | 100 | Lift
2017 | OFF - AirGrSupp - Maint. Truck | 1992 | 10.95 | 0.03 | 1423.5 | 130 | Maint. Truck
2017 | OFF - AirGrSupp - Maint. Truck | 1993 | 36.5 | 0.08 | 4745 | 130 | Maint. Truck
2017 | OFF - AirGrSupp - Maint. Truck | 1994 | 65.7 | 0.15 | 8541 | 130 | Maint. Truck
2017 | OFF - AirGrSupp - Maint. Truck | 1995 | 91.25 | 0.2 | 11862.5 | 130 | Maint. Truck
2017 | OFF - AirGrSupp - Maint. Truck | 1996 | 135.05 | 0.3 | 17556.5 | 130 | Maint. Truck
2017 | OFF - AirGrSupp - Maint. Truck | 1997 | 171.55 | 0.38 | 22301.5 | 130 | Maint. Truck
2017 | OFF - AirGrSupp - Maint. Truck | 1998 | 208.05 | 0.47 | 27046.5 | 130 | Maint. Truck
2017 | OFF - AirGrSupp - Maint. Truck | 1999 | 262.8 | 0.58 | 34164 | 130 | Maint. Truck
2017 | OFF - AirGrSupp - Maint. Truck | 2000 | 299.3 | 0.66 | 38909 | 130 | Maint. Truck
2017 | OFF - AirGrSupp - Maint. Truck | 2001 | 375.95 | 0.84 | 48873.5 | 130 | Maint. Truck
2017 | OFF - AirGrSupp - Maint. Truck | 2002 | 438 | 0.97 | 56940 | 130 | Maint. Truck
2017 | OFF - AirGrSupp - Maint. Truck | 2003 | 503.7 | 1.12 | 65481 | 130 | Maint. Truck
2017 | OFF - AirGrSupp - Maint. Truck | 2004 | 792.05 | 1.76 | 102966.5 | 130 | Maint. Truck
2017 | OFF - AirGrSupp - Maint. Truck | 2005 | 1616.95 | 3.59 | 210203.5 | 130 | Maint. Truck
2017 | OFF - AirGrSupp - Maint. Truck | 2006 | 1766.6 | 3.93 | 229658 | 130 | Maint. Truck
2017 | OFF - AirGrSupp - Maint. Truck | 2007 | 1916.25 | 4.26 | 249112.5 | 130 | Maint. Truck
2017 | OFF - AirGrSupp - Maint. Truck | 2008 | 2003.85 | 4.45 | 260500.5 | 130 | Maint. Truck
2017 | OFF - AirGrSupp - Maint. Truck | 2009 | 2113.35 | 4.7 | 274735.5 | 130 | Maint. Truck
2017 | OFF - AirGrSupp - Maint. Truck | 2010 | 2175.4 | 4.83 | 282802 | 130 | Maint. Truck
2017 | OFF - AirGrSupp - Maint. Truck | 2011 | 2478.35 | 5.51 | 322185.5 | 130 | Maint. Truck
2017 | OFF - AirGrSupp - Maint. Truck | 2012 | 1981.95 | 4.41 | 257653.5 | 130 | Maint. Truck
2017 | OFF - AirGrSupp - Maint. Truck | 2013 | 2073.2 | 4.61 | 269516 | 130 | Maint. Truck
2017 | OFF - AirGrSupp - Maint. Truck | 2014 | 2153.5 | 4.78 | 279955 | 130 | Maint. Truck
2017 | OFF - AirGrSupp - Maint. Truck | 2015 | 2230.15 | 4.95 | 289919.5 | 130 | Maint. Truck
2017 | OFF - AirGrSupp - Maint. Truck | 2016 | 2252.05 | 5.01 | 292766.5 | 130 | Maint. Truck
2017 | OFF - AirGrSupp - Maint. Truck | 2017 | 2365.2 | 5.26 | 307476 | 130 | Maint. Truck
2017 | OFF - AirGrSupp - Other | 1986 | 3.65 | 0 | 182.5 | 50 | Other
2017 | OFF - AirGrSupp - Other | 1987 | 10.95 | 0.01 | 547.5 | 50 | Other
2017 | OFF - AirGrSupp - Other | 1988 | 21.9 | 0.02 | 1095 | 50 | Other
2017 | OFF - AirGrSupp - Other | 1989 | 29.2 | 0.03 | 1460 | 50 | Other
2017 | OFF - AirGrSupp - Other | 1990 | 40.15 | 0.04 | 2007.5 | 50 | Other
2017 | OFF - AirGrSupp - Other | 1991 | 83.95 | 0.08 | 4197.5 | 50 | Other
2017 | OFF - AirGrSupp - Other | 1992 | 105.85 | 0.1 | 5292.5 | 50 | Other
2017 | OFF - AirGrSupp - Other | 1993 | 127.75 | 0.13 | 6387.5 | 50 | Other
2017 | OFF - AirGrSupp - Other | 1994 | 160.6 | 0.16 | 8030 | 50 | Other
2017 | OFF - AirGrSupp - Other | 1995 | 182.5 | 0.18 | 9125 | 50 | Other
2017 | OFF - AirGrSupp - Other | 1996 | 204.4 | 0.2 | 10220 | 50 | Other
2017 | OFF - AirGrSupp - Other | 1997 | 244.55 | 0.24 | 12227.5 | 50 | Other
2017 | OFF - AirGrSupp - Other | 1998 | 262.8 | 0.26 | 13140 | 50 | Other
2017 | OFF - AirGrSupp - Other | 1999 | 295.65 | 0.29 | 14782.5 | 50 | Other
2017 | OFF - AirGrSupp - Other | 2000 | 354.05 | 0.35 | 17702.5 | 50 | Other
2017 | OFF - AirGrSupp - Other | 2001 | 507.35 | 0.5 | 25367.5 | 50 | Other
2017 | OFF - AirGrSupp - Other | 2002 | 865.05 | 0.85 | 43252.5 | 50 | Other
2017 | OFF - AirGrSupp - Other | 2003 | 970.9 | 0.95 | 48545 | 50 | Other
2017 | OFF - AirGrSupp - Other | 2004 | 1043.9 | 1.02 | 52195 | 50 | Other
2017 | OFF - AirGrSupp - Other | 2005 | 1102.3 | 1.08 | 55115 | 50 | Other
2017 | OFF - AirGrSupp - Other | 2006 | 1168 | 1.14 | 58400 | 50 | Other
2017 | OFF - AirGrSupp - Other | 2007 | 1310.35 | 1.29 | 65517.5 | 50 | Other
2017 | OFF - AirGrSupp - Other | 2008 | 1390.65 | 1.36 | 69532.5 | 50 | Other
2017 | OFF - AirGrSupp - Other | 2009 | 1438.1 | 1.41 | 71905 | 50 | Other
2017 | OFF - AirGrSupp - Other | 2010 | 1496.5 | 1.47 | 74825 | 50 | Other
2017 | OFF - AirGrSupp - Other | 2011 | 1726.45 | 1.69 | 86322.5 | 50 | Other
2017 | OFF - AirGrSupp - Other | 2012 | 1317.65 | 1.29 | 65882.5 | 50 | Other
2017 | OFF - AirGrSupp - Other | 2013 | 1354.15 | 1.33 | 67707.5 | 50 | Other
2017 | OFF - AirGrSupp - Other | 2014 | 1383.35 | 1.36 | 69167.5 | 50 | Other
2017 | OFF - AirGrSupp - Other | 2015 | 1419.85 | 1.39 | 70992.5 | 50 | Other
2017 | OFF - AirGrSupp - Other | 2016 | 1423.5 | 1.4 | 71175 | 50 | Other
2017 | OFF - AirGrSupp - Other | 2017 | 1449.05 | 1.42 | 72452.5 | 50 | Other
2017 | OFF - AirGrSupp - Other GSE | 1986 | 3.65 | 0.02 | 182.5 | 50 | Other GSE
2017 | OFF - AirGrSupp - Other GSE | 1987 | 10.95 | 0.06 | 547.5 | 50 | Other GSE
2017 | OFF - AirGrSupp - Other GSE | 1988 | 21.9 | 0.11 | 1095 | 50 | Other GSE
2017 | OFF - AirGrSupp - Other GSE | 1989 | 29.2 | 0.16 | 1460 | 50 | Other GSE
2017 | OFF - AirGrSupp - Other GSE | 1990 | 40.15 | 0.21 | 2007.5 | 50 | Other GSE
2017 | OFF - AirGrSupp - Other GSE | 1991 | 80.3 | 0.44 | 4015 | 50 | Other GSE
2017 | OFF - AirGrSupp - Other GSE | 1992 | 98.55 | 0.54 | 4927.5 | 50 | Other GSE
2017 | OFF - AirGrSupp - Other GSE | 1993 | 124.1 | 0.67 | 6205 | 50 | Other GSE
2017 | OFF - AirGrSupp - Other GSE | 1994 | 149.65 | 0.82 | 7482.5 | 50 | Other GSE
2017 | OFF - AirGrSupp - Other GSE | 1995 | 171.55 | 0.93 | 8577.5 | 50 | Other GSE
2017 | OFF - AirGrSupp - Other GSE | 1996 | 193.45 | 1.06 | 9672.5 | 50 | Other GSE
2017 | OFF - AirGrSupp - Other GSE | 1997 | 229.95 | 1.25 | 11497.5 | 50 | Other GSE
2017 | OFF - AirGrSupp - Other GSE | 1998 | 248.2 | 1.35 | 12410 | 50 | Other GSE
2017 | OFF - AirGrSupp - Other GSE | 1999 | 277.4 | 1.52 | 13870 | 50 | Other GSE
2017 | OFF - AirGrSupp - Other GSE | 2000 | 332.15 | 1.82 | 16607.5 | 50 | Other GSE
2017 | OFF - AirGrSupp - Other GSE | 2001 | 485.45 | 2.65 | 24272.5 | 50 | Other GSE
2017 | OFF - AirGrSupp - Other GSE | 2002 | 828.55 | 4.53 | 41427.5 | 50 | Other GSE
2017 | OFF - AirGrSupp - Other GSE | 2003 | 930.75 | 5.08 | 46537.5 | 50 | Other GSE
2017 | OFF - AirGrSupp - Other GSE | 2004 | 1000.1 | 5.46 | 50005 | 50 | Other GSE
2017 | OFF - AirGrSupp - Other GSE | 2005 | 1054.85 | 5.75 | 52742.5 | 50 | Other GSE
2017 | OFF - AirGrSupp - Other GSE | 2006 | 1113.25 | 6.07 | 55662.5 | 50 | Other GSE
2017 | OFF - AirGrSupp - Other GSE | 2007 | 1248.3 | 6.81 | 62415 | 50 | Other GSE
2017 | OFF - AirGrSupp - Other GSE | 2008 | 1324.95 | 7.22 | 66247.5 | 50 | Other GSE
2017 | OFF - AirGrSupp - Other GSE | 2009 | 1368.75 | 7.46 | 68437.5 | 50 | Other GSE
2017 | OFF - AirGrSupp - Other GSE | 2010 | 1423.5 | 7.76 | 71175 | 50 | Other GSE
2017 | OFF - AirGrSupp - Other GSE | 2011 | 1642.5 | 8.95 | 82125 | 50 | Other GSE
2017 | OFF - AirGrSupp - Other GSE | 2012 | 1255.6 | 6.84 | 62780 | 50 | Other GSE
2017 | OFF - AirGrSupp - Other GSE | 2013 | 1288.45 | 7.02 | 64422.5 | 50 | Other GSE
2017 | OFF - AirGrSupp - Other GSE | 2014 | 1317.65 | 7.18 | 65882.5 | 50 | Other GSE
2017 | OFF - AirGrSupp - Other GSE | 2015 | 1350.5 | 7.36 | 67525 | 50 | Other GSE
2017 | OFF - AirGrSupp - Other GSE | 2016 | 1350.5 | 7.38 | 67525 | 50 | Other GSE
2017 | OFF - AirGrSupp - Other GSE | 2017 | 1379.7 | 7.53 | 68985 | 50 | Other GSE
2017 | OFF - AirGrSupp - Passenger Stand | 1986 | 3.65 | 0.01 | 456.615 | 125.1 | Passenger Stand
2017 | OFF - AirGrSupp - Passenger Stand | 1986 | 0 | 0 | 0 | 0 | Passenger Stand
2017 | OFF - AirGrSupp - Passenger Stand | 1987 | 7.3 | 0.03 | 913.23 | 125.1 | Passenger Stand
2017 | OFF - AirGrSupp - Passenger Stand | 1987 | 0 | 0 | 0 | 0 | Passenger Stand
2017 | OFF - AirGrSupp - Passenger Stand | 1988 | 10.95 | 0.06 | 1369.845 | 125.1 | Passenger Stand
2017 | OFF - AirGrSupp - Passenger Stand | 1988 | 0 | 0 | 0 | 0 | Passenger Stand
2017 | OFF - AirGrSupp - Passenger Stand | 1989 | 14.6 | 0.08 | 1826.46 | 125.1 | Passenger Stand
2017 | OFF - AirGrSupp - Passenger Stand | 1989 | 0 | 0 | 0 | 0 | Passenger Stand
2017 | OFF - AirGrSupp - Passenger Stand | 1990 | 18.25 | 0.1 | 2283.075 | 125.1 | Passenger Stand
2017 | OFF - AirGrSupp - Passenger Stand | 1990 | 0 | 0 | 0 | 0 | Passenger Stand
2017 | OFF - AirGrSupp - Passenger Stand | 1991 | 36.5 | 0.2 | 4566.15 | 125.1 | Passenger Stand
2017 | OFF - AirGrSupp - Passenger Stand | 1991 | 0 | 0.01 | 0 | 0 | Passenger Stand
2017 | OFF - AirGrSupp - Passenger Stand | 1992 | 47.45 | 0.24 | 5935.995 | 125.1 | Passenger Stand
2017 | OFF - AirGrSupp - Passenger Stand | 1992 | 0 | 0.01 | 0 | 0 | Passenger Stand
2017 | OFF - AirGrSupp - Passenger Stand | 1993 | 54.75 | 0.3 | 6849.225 | 125.1 | Passenger Stand
2017 | OFF - AirGrSupp - Passenger Stand | 1993 | 0 | 0.01 | 0 | 0 | Passenger Stand
2017 | OFF - AirGrSupp - Passenger Stand | 1994 | 69.35 | 0.37 | 8675.685 | 125.1 | Passenger Stand
2017 | OFF - AirGrSupp - Passenger Stand | 1994 | 0 | 0.01 | 0 | 0 | Passenger Stand
2017 | OFF - AirGrSupp - Passenger Stand | 1995 | 80.3 | 0.42 | 10045.53 | 125.1 | Passenger Stand
2017 | OFF - AirGrSupp - Passenger Stand | 1995 | 0 | 0.02 | 0 | 0 | Passenger Stand
2017 | OFF - AirGrSupp - Passenger Stand | 1996 | 91.25 | 0.48 | 11415.375 | 125.1 | Passenger Stand
2017 | OFF - AirGrSupp - Passenger Stand | 1996 | 0 | 0.02 | 0 | 0 | Passenger Stand
2017 | OFF - AirGrSupp - Passenger Stand | 1997 | 105.85 | 0.56 | 13241.835 | 125.1 | Passenger Stand
2017 | OFF - AirGrSupp - Passenger Stand | 1997 | 0 | 0.02 | 0 | 0 | Passenger Stand
2017 | OFF - AirGrSupp - Passenger Stand | 1998 | 113.15 | 0.6 | 14155.065 | 125.1 | Passenger Stand
2017 | OFF - AirGrSupp - Passenger Stand | 1998 | 0 | 0.02 | 0 | 0 | Passenger Stand
2017 | OFF - AirGrSupp - Passenger Stand | 1999 | 127.75 | 0.68 | 15981.525 | 125.1 | Passenger Stand
2017 | OFF - AirGrSupp - Passenger Stand | 1999 | 0 | 0.03 | 0 | 0 | Passenger Stand
2017 | OFF - AirGrSupp - Passenger Stand | 2000 | 153.3 | 0.82 | 19177.83 | 125.1 | Passenger Stand
2017 | OFF - AirGrSupp - Passenger Stand | 2000 | 0 | 0.03 | 0 | 0 | Passenger Stand
2017 | OFF - AirGrSupp - Passenger Stand | 2001 | 237.25 | 1.26 | 29679.975 | 125.1 | Passenger Stand
2017 | OFF - AirGrSupp - Passenger Stand | 2001 | 0 | 0.04 | 0 | 0 | Passenger Stand
2017 | OFF - AirGrSupp - Passenger Stand | 2002 | 405.15 | 2.15 | 50684.265 | 125.1 | Passenger Stand
2017 | OFF - AirGrSupp - Passenger Stand | 2002 | 0 | 0.07 | 0 | 0 | Passenger Stand
2017 | OFF - AirGrSupp - Passenger Stand | 2003 | 452.6 | 2.41 | 56620.26 | 125.1 | Passenger Stand
2017 | OFF - AirGrSupp - Passenger Stand | 2003 | 0 | 0.08 | 0 | 0 | Passenger Stand
2017 | OFF - AirGrSupp - Passenger Stand | 2004 | 485.45 | 2.58 | 60729.795 | 125.1 | Passenger Stand
2017 | OFF - AirGrSupp - Passenger Stand | 2004 | 0 | 0.09 | 0 | 0 | Passenger Stand
2017 | OFF - AirGrSupp - Passenger Stand | 2005 | 511 | 2.71 | 63926.1 | 125.1 | Passenger Stand
2017 | OFF - AirGrSupp - Passenger Stand | 2005 | 0 | 0.1 | 0 | 0 | Passenger Stand
2017 | OFF - AirGrSupp - Passenger Stand | 2006 | 529.25 | 2.82 | 66209.175 | 125.1 | Passenger Stand
2017 | OFF - AirGrSupp - Passenger Stand | 2006 | 0 | 0.1 | 0 | 0 | Passenger Stand
2017 | OFF - AirGrSupp - Passenger Stand | 2007 | 587.65 | 3.14 | 73515.015 | 125.1 | Passenger Stand
2017 | OFF - AirGrSupp - Passenger Stand | 2007 | 0 | 0.11 | 0 | 0 | Passenger Stand
2017 | OFF - AirGrSupp - Passenger Stand | 2008 | 624.15 | 3.32 | 78081.165 | 125.1 | Passenger Stand
2017 | OFF - AirGrSupp - Passenger Stand | 2008 | 0 | 0.12 | 0 | 0 | Passenger Stand
2017 | OFF - AirGrSupp - Passenger Stand | 2009 | 642.4 | 3.42 | 80364.24 | 125.1 | Passenger Stand
2017 | OFF - AirGrSupp - Passenger Stand | 2009 | 0 | 0.12 | 0 | 0 | Passenger Stand
2017 | OFF - AirGrSupp - Passenger Stand | 2010 | 667.95 | 3.56 | 83560.545 | 125.1 | Passenger Stand
2017 | OFF - AirGrSupp - Passenger Stand | 2010 | 0 | 0.13 | 0 | 0 | Passenger Stand
2017 | OFF - AirGrSupp - Passenger Stand | 2011 | 770.15 | 4.11 | 96345.765 | 125.1 | Passenger Stand
2017 | OFF - AirGrSupp - Passenger Stand | 2011 | 0 | 0.15 | 0 | 0 | Passenger Stand
2017 | OFF - AirGrSupp - Passenger Stand | 2012 | 587.65 | 3.13 | 73515.015 | 125.1 | Passenger Stand
2017 | OFF - AirGrSupp - Passenger Stand | 2012 | 0 | 0.11 | 0 | 0 | Passenger Stand
2017 | OFF - AirGrSupp - Passenger Stand | 2013 | 602.25 | 3.21 | 75341.475 | 125.1 | Passenger Stand
2017 | OFF - AirGrSupp - Passenger Stand | 2013 | 0 | 0.12 | 0 | 0 | Passenger Stand
2017 | OFF - AirGrSupp - Passenger Stand | 2014 | 616.85 | 3.28 | 77167.935 | 125.1 | Passenger Stand
2017 | OFF - AirGrSupp - Passenger Stand | 2014 | 0 | 0.12 | 0 | 0 | Passenger Stand
2017 | OFF - AirGrSupp - Passenger Stand | 2015 | 631.45 | 3.36 | 78994.395 | 125.1 | Passenger Stand
2017 | OFF - AirGrSupp - Passenger Stand | 2015 | 0 | 0.12 | 0 | 0 | Passenger Stand
2017 | OFF - AirGrSupp - Passenger Stand | 2016 | 635.1 | 3.38 | 79451.01 | 125.1 | Passenger Stand
2017 | OFF - AirGrSupp - Passenger Stand | 2016 | 0 | 0.12 | 0 | 0 | Passenger Stand
2017 | OFF - AirGrSupp - Passenger Stand | 2017 | 657 | 3.49 | 82190.7 | 125.1 | Passenger Stand
2017 | OFF - AirGrSupp - Passenger Stand | 2017 | 0 | 0.13 | 0 | 0 | Passenger Stand
2017 | OFF - AirGrSupp - Service Truck | 1986 | 32.85 | 0.04 | 5913 | 180 | Service Truck
2017 | OFF - AirGrSupp - Service Truck | 1987 | 94.9 | 0.11 | 17082 | 180 | Service Truck
2017 | OFF - AirGrSupp - Service Truck | 1988 | 178.85 | 0.21 | 32193 | 180 | Service Truck
2017 | OFF - AirGrSupp - Service Truck | 1989 | 255.5 | 0.31 | 45990 | 180 | Service Truck
2017 | OFF - AirGrSupp - Service Truck | 1990 | 346.75 | 0.41 | 62415 | 180 | Service Truck
2017 | OFF - AirGrSupp - Service Truck | 1991 | 708.1 | 0.84 | 127458 | 180 | Service Truck
2017 | OFF - AirGrSupp - Service Truck | 1992 | 872.35 | 1.04 | 157023 | 180 | Service Truck
2017 | OFF - AirGrSupp - Service Truck | 1993 | 1076.75 | 1.28 | 193815 | 180 | Service Truck
2017 | OFF - AirGrSupp - Service Truck | 1994 | 1324.95 | 1.57 | 238491 | 180 | Service Truck
2017 | OFF - AirGrSupp - Service Truck | 1995 | 1503.8 | 1.78 | 270684 | 180 | Service Truck
2017 | OFF - AirGrSupp - Service Truck | 1996 | 1711.85 | 2.03 | 308133 | 180 | Service Truck
2017 | OFF - AirGrSupp - Service Truck | 1996 | 18.25 | 0.01 | 3285 | 180 | Service Truck
2017 | OFF - AirGrSupp - Service Truck | 1997 | 2018.45 | 2.4 | 363321 | 180 | Service Truck
2017 | OFF - AirGrSupp - Service Truck | 1997 | 51.1 | 0.04 | 9198 | 180 | Service Truck
2017 | OFF - AirGrSupp - Service Truck | 1998 | 2171.75 | 2.58 | 390915 | 180 | Service Truck
2017 | OFF - AirGrSupp - Service Truck | 1998 | 87.6 | 0.07 | 15768 | 180 | Service Truck
2017 | OFF - AirGrSupp - Service Truck | 1999 | 2452.8 | 2.91 | 441504 | 180 | Service Truck
2017 | OFF - AirGrSupp - Service Truck | 1999 | 135.05 | 0.11 | 24309 | 180 | Service Truck
2017 | OFF - AirGrSupp - Service Truck | 2000 | 2927.3 | 3.48 | 526914 | 180 | Service Truck
2017 | OFF - AirGrSupp - Service Truck | 2000 | 186.15 | 0.14 | 33507 | 180 | Service Truck
2017 | OFF - AirGrSupp - Service Truck | 2001 | 4237.65 | 5.03 | 762777 | 180 | Service Truck
2017 | OFF - AirGrSupp - Service Truck | 2001 | 244.55 | 0.19 | 44019 | 180 | Service Truck
2017 | OFF - AirGrSupp - Service Truck | 2002 | 7223.35 | 8.58 | 1300203 | 180 | Service Truck
2017 | OFF - AirGrSupp - Service Truck | 2002 | 339.45 | 0.26 | 61101 | 180 | Service Truck
2017 | OFF - AirGrSupp - Service Truck | 2003 | 8103 | 9.63 | 1458540 | 180 | Service Truck
2017 | OFF - AirGrSupp - Service Truck | 2003 | 419.75 | 0.32 | 75555 | 180 | Service Truck
2017 | OFF - AirGrSupp - Service Truck | 2004 | 8719.85 | 10.36 | 1569573 | 180 | Service Truck
2017 | OFF - AirGrSupp - Service Truck | 2004 | 503.7 | 0.39 | 90666 | 180 | Service Truck
2017 | OFF - AirGrSupp - Service Truck | 2005 | 9194.35 | 10.92 | 1654983 | 180 | Service Truck
2017 | OFF - AirGrSupp - Service Truck | 2005 | 609.55 | 0.47 | 109719 | 180 | Service Truck
2017 | OFF - AirGrSupp - Service Truck | 2006 | 9723.6 | 11.55 | 1750248 | 180 | Service Truck
2017 | OFF - AirGrSupp - Service Truck | 2006 | 817.6 | 0.63 | 147168 | 180 | Service Truck
2017 | OFF - AirGrSupp - Service Truck | 2007 | 10928.1 | 12.98 | 1967058 | 180 | Service Truck
2017 | OFF - AirGrSupp - Service Truck | 2007 | 1868.8 | 1.44 | 336384 | 180 | Service Truck
2017 | OFF - AirGrSupp - Service Truck | 2008 | 11581.45 | 13.76 | 2084661 | 180 | Service Truck
2017 | OFF - AirGrSupp - Service Truck | 2008 | 2062.25 | 1.59 | 371205 | 180 | Service Truck
2017 | OFF - AirGrSupp - Service Truck | 2009 | 11975.65 | 14.23 | 2155617 | 180 | Service Truck
2017 | OFF - AirGrSupp - Service Truck | 2009 | 2197.3 | 1.69 | 395514 | 180 | Service Truck
2017 | OFF - AirGrSupp - Service Truck | 2010 | 12450.15 | 14.79 | 2241027 | 180 | Service Truck
2017 | OFF - AirGrSupp - Service Truck | 2010 | 2314.1 | 1.78 | 416538 | 180 | Service Truck
2017 | OFF - AirGrSupp - Service Truck | 2011 | 14366.4 | 17.07 | 2585952 | 180 | Service Truck
2017 | OFF - AirGrSupp - Service Truck | 2011 | 2657.2 | 2.04 | 478296 | 180 | Service Truck
2017 | OFF - AirGrSupp - Service Truck | 2012 | 10979.2 | 13.04 | 1976256 | 180 | Service Truck
2017 | OFF - AirGrSupp - Service Truck | 2012 | 2241.1 | 1.72 | 403398 | 180 | Service Truck
2017 | OFF - AirGrSupp - Service Truck | 2013 | 11267.55 | 13.39 | 2028159 | 180 | Service Truck
2017 | OFF - AirGrSupp - Service Truck | 2013 | 2405.35 | 1.85 | 432963 | 180 | Service Truck
2017 | OFF - AirGrSupp - Service Truck | 2014 | 11526.7 | 13.69 | 2074806 | 180 | Service Truck
2017 | OFF - AirGrSupp - Service Truck | 2014 | 2507.55 | 1.93 | 451359 | 180 | Service Truck
2017 | OFF - AirGrSupp - Service Truck | 2015 | 11818.7 | 14.04 | 2127366 | 180 | Service Truck
2017 | OFF - AirGrSupp - Service Truck | 2015 | 2602.45 | 2 | 468441 | 180 | Service Truck
2017 | OFF - AirGrSupp - Service Truck | 2016 | 11836.95 | 14.06 | 2130651 | 180 | Service Truck
2017 | OFF - AirGrSupp - Service Truck | 2016 | 2649.9 | 2.04 | 476982 | 180 | Service Truck
2017 | OFF - AirGrSupp - Service Truck | 2017 | 12070.55 | 14.34 | 2172699 | 180 | Service Truck
2017 | OFF - AirGrSupp - Service Truck | 2017 | 2726.55 | 2.09 | 490779 | 180 | Service Truck
2017 | OFF - AirGrSupp - Sweeper | 1986 | 0 | 0 | 0 | 0 | Sweeper
2017 | OFF - AirGrSupp - Sweeper | 1987 | 0 | 0 | 0 | 0 | Sweeper
2017 | OFF - AirGrSupp - Sweeper | 1988 | 3.65 | 0.01 | 194.545 | 53.3 | Sweeper
2017 | OFF - AirGrSupp - Sweeper | 1989 | 3.65 | 0.01 | 194.545 | 53.3 | Sweeper
2017 | OFF - AirGrSupp - Sweeper | 1990 | 3.65 | 0.01 | 194.545 | 53.3 | Sweeper
2017 | OFF - AirGrSupp - Sweeper | 1990 | 0 | 0 | 0 | 0 | Sweeper
2017 | OFF - AirGrSupp - Sweeper | 1991 | 7.3 | 0.02 | 389.09 | 53.3 | Sweeper
2017 | OFF - AirGrSupp - Sweeper | 1991 | 0 | 0 | 0 | 0 | Sweeper
2017 | OFF - AirGrSupp - Sweeper | 1992 | 7.3 | 0.02 | 389.09 | 53.3 | Sweeper
2017 | OFF - AirGrSupp - Sweeper | 1992 | 0 | 0 | 0 | 0 | Sweeper
2017 | OFF - AirGrSupp - Sweeper | 1993 | 10.95 | 0.03 | 583.635 | 53.3 | Sweeper
2017 | OFF - AirGrSupp - Sweeper | 1993 | 0 | 0.01 | 0 | 0 | Sweeper
2017 | OFF - AirGrSupp - Sweeper | 1994 | 14.6 | 0.04 | 778.18 | 53.3 | Sweeper
2017 | OFF - AirGrSupp - Sweeper | 1994 | 3.65 | 0.01 | 164.25 | 45 | Sweeper
2017 | OFF - AirGrSupp - Sweeper | 1995 | 14.6 | 0.04 | 778.18 | 53.3 | Sweeper
2017 | OFF - AirGrSupp - Sweeper | 1995 | 3.65 | 0.01 | 164.25 | 45 | Sweeper
2017 | OFF - AirGrSupp - Sweeper | 1996 | 18.25 | 0.05 | 972.725 | 53.3 | Sweeper
2017 | OFF - AirGrSupp - Sweeper | 1996 | 3.65 | 0.01 | 164.25 | 45 | Sweeper
2017 | OFF - AirGrSupp - Sweeper | 1997 | 18.25 | 0.05 | 972.725 | 53.3 | Sweeper
2017 | OFF - AirGrSupp - Sweeper | 1997 | 3.65 | 0.02 | 164.25 | 45 | Sweeper
2017 | OFF - AirGrSupp - Sweeper | 1998 | 21.9 | 0.06 | 1167.27 | 53.3 | Sweeper
2017 | OFF - AirGrSupp - Sweeper | 1998 | 3.65 | 0.02 | 164.25 | 45 | Sweeper
2017 | OFF - AirGrSupp - Sweeper | 1999 | 25.55 | 0.07 | 1361.815 | 53.3 | Sweeper
2017 | OFF - AirGrSupp - Sweeper | 1999 | 7.3 | 0.02 | 328.5 | 45 | Sweeper
2017 | OFF - AirGrSupp - Sweeper | 2000 | 29.2 | 0.08 | 1556.36 | 53.3 | Sweeper
2017 | OFF - AirGrSupp - Sweeper | 2000 | 7.3 | 0.02 | 328.5 | 45 | Sweeper
2017 | OFF - AirGrSupp - Sweeper | 2001 | 43.8 | 0.12 | 2334.54 | 53.3 | Sweeper
2017 | OFF - AirGrSupp - Sweeper | 2001 | 7.3 | 0.03 | 328.5 | 45 | Sweeper
2017 | OFF - AirGrSupp - Sweeper | 2002 | 76.65 | 0.21 | 4085.445 | 53.3 | Sweeper
2017 | OFF - AirGrSupp - Sweeper | 2002 | 7.3 | 0.03 | 328.5 | 45 | Sweeper
2017 | OFF - AirGrSupp - Sweeper | 2003 | 83.95 | 0.23 | 4474.535 | 53.3 | Sweeper
2017 | OFF - AirGrSupp - Sweeper | 2003 | 10.95 | 0.05 | 492.75 | 45 | Sweeper
2017 | OFF - AirGrSupp - Sweeper | 2004 | 91.25 | 0.25 | 4863.625 | 53.3 | Sweeper
2017 | OFF - AirGrSupp - Sweeper | 2004 | 25.55 | 0.09 | 1149.75 | 45 | Sweeper
2017 | OFF - AirGrSupp - Sweeper | 2005 | 94.9 | 0.26 | 5058.17 | 53.3 | Sweeper
2017 | OFF - AirGrSupp - Sweeper | 2005 | 29.2 | 0.11 | 1314 | 45 | Sweeper
2017 | OFF - AirGrSupp - Sweeper | 2006 | 98.55 | 0.27 | 5252.715 | 53.3 | Sweeper
2017 | OFF - AirGrSupp - Sweeper | 2006 | 32.85 | 0.12 | 1478.25 | 45 | Sweeper
2017 | OFF - AirGrSupp - Sweeper | 2007 | 109.5 | 0.3 | 5836.35 | 53.3 | Sweeper
2017 | OFF - AirGrSupp - Sweeper | 2007 | 32.85 | 0.12 | 1478.25 | 45 | Sweeper
2017 | OFF - AirGrSupp - Sweeper | 2008 | 116.8 | 0.32 | 6225.44 | 53.3 | Sweeper
2017 | OFF - AirGrSupp - Sweeper | 2008 | 36.5 | 0.13 | 1642.5 | 45 | Sweeper
2017 | OFF - AirGrSupp - Sweeper | 2009 | 120.45 | 0.33 | 6419.985 | 53.3 | Sweeper
2017 | OFF - AirGrSupp - Sweeper | 2009 | 36.5 | 0.13 | 1642.5 | 45 | Sweeper
2017 | OFF - AirGrSupp - Sweeper | 2010 | 124.1 | 0.34 | 6614.53 | 53.3 | Sweeper
2017 | OFF - AirGrSupp - Sweeper | 2010 | 40.15 | 0.14 | 1806.75 | 45 | Sweeper
2017 | OFF - AirGrSupp - Sweeper | 2011 | 142.35 | 0.4 | 7587.255 | 53.3 | Sweeper
2017 | OFF - AirGrSupp - Sweeper | 2011 | 43.8 | 0.16 | 1971 | 45 | Sweeper
2017 | OFF - AirGrSupp - Sweeper | 2012 | 109.5 | 0.3 | 5836.35 | 53.3 | Sweeper
2017 | OFF - AirGrSupp - Sweeper | 2012 | 36.5 | 0.13 | 1642.5 | 45 | Sweeper
2017 | OFF - AirGrSupp - Sweeper | 2013 | 113.15 | 0.31 | 6030.895 | 53.3 | Sweeper
2017 | OFF - AirGrSupp - Sweeper | 2013 | 36.5 | 0.13 | 1642.5 | 45 | Sweeper
2017 | OFF - AirGrSupp - Sweeper | 2014 | 113.15 | 0.32 | 6030.895 | 53.3 | Sweeper
2017 | OFF - AirGrSupp - Sweeper | 2014 | 36.5 | 0.13 | 1642.5 | 45 | Sweeper
2017 | OFF - AirGrSupp - Sweeper | 2015 | 116.8 | 0.32 | 6225.44 | 53.3 | Sweeper
2017 | OFF - AirGrSupp - Sweeper | 2015 | 40.15 | 0.14 | 1806.75 | 45 | Sweeper
2017 | OFF - AirGrSupp - Sweeper | 2016 | 116.8 | 0.33 | 6225.44 | 53.3 | Sweeper
2017 | OFF - AirGrSupp - Sweeper | 2016 | 40.15 | 0.14 | 1806.75 | 45 | Sweeper
2017 | OFF - AirGrSupp - Sweeper | 2017 | 120.45 | 0.34 | 6419.985 | 53.3 | Sweeper
2017 | OFF - AirGrSupp - Sweeper | 2017 | 40.15 | 0.14 | 1806.75 | 45 | Sweeper
2017 | OFF - AirGrSupp - Water Truck | 1986 | 0 | 0 | 0 | 0 | Water Truck
2017 | OFF - AirGrSupp - Water Truck | 1987 | 3.65 | 0.01 | 547.5 | 150 | Water Truck
2017 | OFF - AirGrSupp - Water Truck | 1988 | 3.65 | 0.01 | 547.5 | 150 | Water Truck
2017 | OFF - AirGrSupp - Water Truck | 1989 | 7.3 | 0.02 | 1095 | 150 | Water Truck
2017 | OFF - AirGrSupp - Water Truck | 1990 | 7.3 | 0.02 | 1095 | 150 | Water Truck
2017 | OFF - AirGrSupp - Water Truck | 1991 | 14.6 | 0.05 | 2190 | 150 | Water Truck
2017 | OFF - AirGrSupp - Water Truck | 1992 | 18.25 | 0.06 | 2737.5 | 150 | Water Truck
2017 | OFF - AirGrSupp - Water Truck | 1993 | 21.9 | 0.08 | 3285 | 150 | Water Truck
2017 | OFF - AirGrSupp - Water Truck | 1994 | 29.2 | 0.09 | 4380 | 150 | Water Truck
2017 | OFF - AirGrSupp - Water Truck | 1995 | 32.85 | 0.11 | 4927.5 | 150 | Water Truck
2017 | OFF - AirGrSupp - Water Truck | 1996 | 36.5 | 0.12 | 5475 | 150 | Water Truck
2017 | OFF - AirGrSupp - Water Truck | 1997 | 43.8 | 0.14 | 6570 | 150 | Water Truck
2017 | OFF - AirGrSupp - Water Truck | 1998 | 47.45 | 0.15 | 7117.5 | 150 | Water Truck
2017 | OFF - AirGrSupp - Water Truck | 1999 | 54.75 | 0.17 | 8212.5 | 150 | Water Truck
2017 | OFF - AirGrSupp - Water Truck | 2000 | 65.7 | 0.21 | 9855 | 150 | Water Truck
2017 | OFF - AirGrSupp - Water Truck | 2001 | 98.55 | 0.32 | 14782.5 | 150 | Water Truck
2017 | OFF - AirGrSupp - Water Truck | 2002 | 171.55 | 0.55 | 25732.5 | 150 | Water Truck
2017 | OFF - AirGrSupp - Water Truck | 2003 | 189.8 | 0.61 | 28470 | 150 | Water Truck
2017 | OFF - AirGrSupp - Water Truck | 2004 | 204.4 | 0.66 | 30660 | 150 | Water Truck
2017 | OFF - AirGrSupp - Water Truck | 2005 | 215.35 | 0.69 | 32302.5 | 150 | Water Truck
2017 | OFF - AirGrSupp - Water Truck | 2006 | 222.65 | 0.72 | 33397.5 | 150 | Water Truck
2017 | OFF - AirGrSupp - Water Truck | 2007 | 248.2 | 0.8 | 37230 | 150 | Water Truck
2017 | OFF - AirGrSupp - Water Truck | 2008 | 262.8 | 0.84 | 39420 | 150 | Water Truck
2017 | OFF - AirGrSupp - Water Truck | 2009 | 270.1 | 0.87 | 40515 | 150 | Water Truck
2017 | OFF - AirGrSupp - Water Truck | 2010 | 281.05 | 0.91 | 42157.5 | 150 | Water Truck
2017 | OFF - AirGrSupp - Water Truck | 2011 | 324.85 | 1.04 | 48727.5 | 150 | Water Truck
2017 | OFF - AirGrSupp - Water Truck | 2012 | 248.2 | 0.8 | 37230 | 150 | Water Truck
2017 | OFF - AirGrSupp - Water Truck | 2013 | 251.85 | 0.82 | 37777.5 | 150 | Water Truck
2017 | OFF - AirGrSupp - Water Truck | 2014 | 259.15 | 0.83 | 38872.5 | 150 | Water Truck
2017 | OFF - AirGrSupp - Water Truck | 2015 | 266.45 | 0.86 | 39967.5 | 150 | Water Truck
2017 | OFF - AirGrSupp - Water Truck | 2016 | 266.45 | 0.86 | 39967.5 | 150 | Water Truck
2017 | OFF - AirGrSupp - Water Truck | 2017 | 277.4 | 0.89 | 41610 | 150 | Water Truck
0
0
0
0
0
0
0
0
0
0
0
0
0
0
0
0
0
0
0
0
0
0
0
0
0
0
0
0
0
0
0
0
0
0
0
0
0
0
0
0
0
0
0
0
0
0
0
0
0
0
0
0
0
0
0
0
0
0
0
0
0
0
0
0
0
0
0
0
0
0
0
0
0
0
0
0
0
0
0
0
0
0
0
0
0
0
0
0
0
0
0
0
0
0
0
0
0
0
0
0
0
0
0
0
0
0
0
0
0
0
0
0
0
0
0
0
0
0
0
0
0
0
0
0
0
0
0
0
0
0
0
0
0
0
0
0
0
0
0
0
0
0
0
0
0
0
0
0
0
0
0
0
0
0
0
0
0
0
0
0
0
0
0
0
0
0
0
0
0
0
0
0
0
0
0
0
0
0
0
0
0
0
0
0
0
0
0
0
0
0
0
0
0
0
0
0
0
0
0
0
0
0
0
0
0
0
0
0
0
0
0
0
0
0
0
0
0
0
0
0
0
0
0
0
0
0
0
0
0
0
0
0
0
0
0
0
0
0
0
0
0
0
0
0
0
0
0
0
0
0
0
0
0
0
0
0
0
0
0
0
0
0
0
0
0
0
0
0
0
0
0
0
0
0
0
0
0
0
0
0
0
0
0
0
0
0
0
0
0
0
0
0
0
0
0
0
0
0
0
0
0
0
0
0
0
0
0
0
0
0
0
0
0
0
0
0
0
0
0
0
0
0
0
0
0
0
0
0
0
0
0
0
0
0
0
0
0
0
0
0
0
0
0
0
0
0
0
0
0
0
0
0
0
0
0
0
0
0
0
0
0
0
0
0
0
0
0
0
0
0
0
0
0
0
0
0
0
0
0
0
0
0
0
0
0
0
0
0
0
0
0
0
0
0
0
0
0
0
0

## pm-thc-split
https://arb.ca.gov/emfac/emissions-inventory/cf684f9745f7da3a4b375471e6c70a98ff292508 | [9 empty] | LPG | 1 | 1
[10 empty] | Diesel | 0.92 | 1.21
[10 empty] | Gasoline | 0.75556 | 0.9198
Calendar Year | Vehicle Category | Fuel | HC_tpd | ROG_tpd | PM10_tpd | PM2.5_tpd | Vehicle Category | Fuel | Vehicle Category | Fuel | PM2.5/PM10 | ROG/THC
2020 | AirGrSupp - A/C Tug Narrow Body | Diesel | 0.0031727 | 0.003839 | 0.0022731 | 0.0020912 | A/C Tug Narrow Body | Diesel | A/C Tug Narrow Body | Diesel | 0.92 | 1.21
2020 | AirGrSupp - A/C Tug Wide Body | Diesel | 0.0021483 | 0.0025994 | 0.001282 | 0.0011795 | A/C Tug Wide Body | Diesel | A/C Tug Wide Body | Diesel | 0.92 | 1.21
2020 | AirGrSupp - Baggage Tug | Diesel | 0.0034775 | 0.0042077 | 0.0023188 | 0.0021333 | Baggage Tug | Diesel | Baggage Tug | Diesel | 0.92 | 1.21
2020 | AirGrSupp - Belt Loader | Diesel | 0.0016751 | 0.0020269 | 0.0012914 | 0.0011881 | Belt Loader | Diesel | Belt Loader | Diesel | 0.92 | 1.21
2020 | AirGrSupp - Bobtail | Diesel | 0.00030616 | 0.00037045 | 0.0001841 | 0.00016937 | Bobtail | Diesel | Bobtail | Diesel | 0.92 | 1.21
2020 | AirGrSupp - Cargo Loader | Diesel | 0.0014416 | 0.0017443 | 0.00082 | 0.0007544 | Cargo Loader | Diesel | Cargo Loader | Diesel | 0.92 | 1.21
2020 | AirGrSupp - Cargo Tractor | Diesel | 0.0044663 | 0.0054043 | 0.0034082 | 0.0031355 | Cargo Tractor | Diesel | Cargo Tractor | Diesel | 0.92 | 1.21
2020 | AirGrSupp - Forklift | Diesel | 0.001532 | 0.0018537 | 0.0011075 | 0.0010189 | Forklift | Diesel | Forklift | Diesel | 0.92 | 1.21
2020 | AirGrSupp - Lift | Diesel | 0.0008342 | 0.0010094 | 0.00060084 | 0.00055277 | Lift | Diesel | Lift | Diesel | 0.92 | 1.21
2020 | AirGrSupp - Other GSE | Diesel | 0.0058745 | 0.0071082 | 0.0032841 | 0.0030214 | Other GSE | Diesel | Other GSE | Diesel | 0.92 | 1.21
2020 | AirGrSupp - Passenger Stand | Diesel | 2.4033e-05 | 2.908e-05 | 1.5438e-05 | 1.4203e-05 | Passenger Stand | Diesel | Passenger Stand | Diesel | 0.92 | 1.21
2020 | OFF - AirGrSupp - A/C Tug Narrow Body | Gasoline | 0.0035963 | 0.0033079 | 0.00032194 | 0.00024324 | A/C Tug Narrow Body | Gasoline | A/C Tug Narrow Body | Gasoline | 0.75556 | 0.9198
2020 | OFF - AirGrSupp - A/C Tug Wide Body | Gasoline | 0.0020409 | 0.0018772 | 0.00045207 | 0.00034156 | A/C Tug Wide Body | Gasoline | A/C Tug Wide Body | Gasoline | 0.75556 | 0.9198
2020 | OFF - AirGrSupp - Air Conditioner | Gasoline | 5.8618e-08 | 5.3917e-08 | 1.1592e-08 | 8.7581e-09 | Air Conditioner | Gasoline | Air Conditioner | Gasoline | 0.75556 | 0.9198
2020 | OFF - AirGrSupp - Air Conditioner | Nat Gas | 0 | 0 | 0 | 0 | Air Conditioner | Nat Gas | Air Conditioner | Nat Gas | 0 | 0
2020 | OFF - AirGrSupp - Air Start Unit | Gasoline | 6.053e-06 | 5.5676e-06 | 1.0965e-06 | 8.2845e-07 | Air Start Unit | Gasoline | Air Start Unit | Gasoline | 0.75556 | 0.9198
2020 | OFF - AirGrSupp - Baggage Tug | Gasoline | 0.027645 | 0.025428 | 0.0034635 | 0.0026169 | Baggage Tug | Gasoline | Baggage Tug | Gasoline | 0.75556 | 0.9198
2020 | OFF - AirGrSupp - Baggage Tug | Nat Gas | 0 | 0 | 0 | 0 | Baggage Tug | Nat Gas | Baggage Tug | Nat Gas | 0 | 0
2020 | OFF - AirGrSupp - Belt Loader | Gasoline | 0.0066897 | 0.0061532 | 0.0008209 | 0.00062023 | Belt Loader | Gasoline | Belt Loader | Gasoline | 0.75556 | 0.9198
2020 | OFF - AirGrSupp - Belt Loader | Nat Gas | 0 | 0 | 0 | 0 | Belt Loader | Nat Gas | Belt Loader | Nat Gas | 0 | 0
2020 | OFF - AirGrSupp - Bobtail | Gasoline | 0.003359 | 0.0030896 | 0.00042084 | 0.00031797 | Bobtail | Gasoline | Bobtail | Gasoline | 0.75556 | 0.9198
2020 | OFF - AirGrSupp - Bobtail | Nat Gas | 0 | 0 | 0 | 0 | Bobtail | Nat Gas | Bobtail | Nat Gas | 0 | 0
2020 | OFF - AirGrSupp - Cargo Loader | Gasoline | 0.0024623 | 0.0022648 | 0.00030125 | 0.00022761 | Cargo Loader | Gasoline | Cargo Loader | Gasoline | 0.75556 | 0.9198
2020 | OFF - AirGrSupp - Cargo Loader | Nat Gas | 0 | 0 | 0 | 0 | Cargo Loader | Nat Gas | Cargo Loader | Nat Gas | 0 | 0
2020 | OFF - AirGrSupp - Cargo Tractor | Gasoline | 0.080147 | 0.073719 | 0.0051183 | 0.0038672 | Cargo Tractor | Gasoline | Cargo Tractor | Gasoline | 0.75556 | 0.9198
2020 | OFF - AirGrSupp - Cargo Tractor | Nat Gas | 0 | 0 | 0 | 0 | Cargo Tractor | Nat Gas | Cargo Tractor | Nat Gas | 0 | 0
2020 | OFF - AirGrSupp - Cart | Gasoline | 4.7261e-05 | 4.347e-05 | 2.2803e-06 | 1.7229e-06 | Cart | Gasoline | Cart | Gasoline | 0.75556 | 0.9198
2020 | OFF - AirGrSupp - Catering Truck | Gasoline | 0.011353 | 0.010443 | 0.00082957 | 0.00062679 | Catering Truck | Gasoline | Catering Truck | Gasoline | 0.75556 | 0.9198
2020 | OFF - AirGrSupp - Catering Truck | Nat Gas | 0 | 0 | 0 | 0 | Catering Truck | Nat Gas | Catering Truck | Nat Gas | 0 | 0
2020 | OFF - AirGrSupp - Deicer | Gasoline | 2.7192e-05 | 2.5012e-05 | 3.2987e-06 | 2.4924e-06 | Deicer | Gasoline | Deicer | Gasoline | 0.75556 | 0.9198
2020 | OFF - AirGrSupp - Forklift | Gasoline | 0.0025493 | 0.0023449 | 0.00012274 | 9.2735e-05 | Forklift | Gasoline | Forklift | Gasoline | 0.75556 | 0.9198
2020 | OFF - AirGrSupp - Forklift | Nat Gas | 0 | 0 | 0 | 0 | Forklift | Nat Gas | Forklift | Nat Gas | 0 | 0
2020 | OFF - AirGrSupp - Fuel Truck | Gasoline | 2.6723e-05 | 2.458e-05 | 5.1711e-06 | 3.9071e-06 | Fuel Truck | Gasoline | Fuel Truck | Gasoline | 0.75556 | 0.9198
2020 | OFF - AirGrSupp - Fuel Truck | Nat Gas | 0 | 0 | 0 | 0 | Fuel Truck | Nat Gas | Fuel Truck | Nat Gas | 0 | 0
2020 | OFF - AirGrSupp - Generator | Gasoline | 0.00098837 | 0.0009091 | 4.1863e-05 | 3.163e-05 | Generator | Gasoline | Generator | Gasoline | 0.75556 | 0.9198
2020 | OFF - AirGrSupp - Ground Power Unit | Gasoline | 0.004099 | 0.0037703 | 0.00086045 | 0.00065011 | Ground Power Unit | Gasoline | Ground Power Unit | Gasoline | 0.75556 | 0.9198
2020 | OFF - AirGrSupp - Hydrant truck | Gasoline | 0.010705 | 0.009846 | 0.0005882 | 0.00044442 | Hydrant truck | Gasoline | Hydrant truck | Gasoline | 0.75556 | 0.9198
2020 | OFF - AirGrSupp - Lav Cart | Gasoline | 5.2112e-05 | 4.7933e-05 | 2.5144e-06 | 1.8998e-06 | Lav Cart | Gasoline | Lav Cart | Gasoline | 0.75556 | 0.9198
2020 | OFF - AirGrSupp - Lav Truck | Gasoline | 0.0023829 | 0.0021918 | 0.0003019 | 0.0002281 | Lav Truck | Gasoline | Lav Truck | Gasoline | 0.75556 | 0.9198
2020 | OFF - AirGrSupp - Lav Truck | Nat Gas | 0 | 0 | 0 | 0 | Lav Truck | Nat Gas | Lav Truck | Nat Gas | 0 | 0
2020 | OFF - AirGrSupp - Lift | Gasoline | 0.0044357 | 0.0040799 | 0.00030674 | 0.00023176 | Lift | Gasoline | Lift | Gasoline | 0.75556 | 0.9198
2020 | OFF - AirGrSupp - Lift | Nat Gas | 0 | 0 | 0 | 0 | Lift | Nat Gas | Lift | Nat Gas | 0 | 0
2020 | OFF - AirGrSupp - Maint. Truck | Gasoline | 0.0021679 | 0.001994 | 0.00032549 | 0.00024593 | Maint. Truck | Gasoline | Maint. Truck | Gasoline | 0.75556 | 0.9198
2020 | OFF - AirGrSupp - Other | Nat Gas | 0 | 0 | 0 | 0 | Other | Nat Gas | Other | Nat Gas | 0 | 0
2020 | OFF - AirGrSupp - Other GSE | Gasoline | 0.0021621 | 0.0019887 | 9.1793e-05 | 6.9354e-05 | Other GSE | Gasoline | Other GSE | Gasoline | 0.75556 | 0.9198
2020 | OFF - AirGrSupp - Passenger Stand | Gasoline | 0.00083969 | 0.00077235 | 0.00012804 | 9.6738e-05 | Passenger Stand | Gasoline | Passenger Stand | Gasoline | 0.75556 | 0.9198
2020 | OFF - AirGrSupp - Passenger Stand | Nat Gas | 0 | 0 | 0 | 0 | Passenger Stand | Nat Gas | Passenger Stand | Nat Gas | 0 | 0
2020 | OFF - AirGrSupp - Service Truck | Gasoline | 0.014056 | 0.012929 | 0.001156 | 0.00087345 | Service Truck | Gasoline | Service Truck | Gasoline | 0.75556 | 0.9198
2020 | OFF - AirGrSupp - Service Truck | Nat Gas | 0 | 0 | 0 | 0 | Service Truck | Nat Gas | Service Truck | Nat Gas | 0 | 0
2020 | OFF - AirGrSupp - Sweeper | Gasoline | 0.00012435 | 0.00011437 | 8.7676e-06 | 6.6244e-06 | Sweeper | Gasoline | Sweeper | Gasoline | 0.75556 | 0.9198
2020 | OFF - AirGrSupp - Sweeper | Nat Gas | 0 | 0 | 0 | 0 | Sweeper | Nat Gas | Sweeper | Nat Gas | 0 | 0
2020 | OFF - AirGrSupp - Water Truck | Gasoline | 0.00016643 | 0.00015308 | 2.1899e-05 | 1.6546e-05 | Water Truck | Gasoline | Water Truck | Gasoline | 0.75556 | 0.9198

## tier
https://nepis.epa.gov/Exe/ZyPDF.cgi?Dockey=P100OA05.pdf
| HP Range | 11 - 25 | 25 - 50 | 50 - 75 | 75 - 100 | 100 - 175 | 175 - 300 | 300 - 600 | 600 - 750 | 750 - 9999
| Upper HP | 25 | 50 | 75 | 100 | 175 | 300 | 600 | 750 | 9999
Model Year | 2000 | ≤ Tier 1 | ≤ Tier 1 | ≤ Tier 1 | ≤ Tier 1 | ≤ Tier 1 | ≤ Tier 1 | ≤ Tier 1 | ≤ Tier 1 | ≤ Tier 1
| 2001 | Tier 1 | Tier 1 | Tier 1 | Tier 1 | Tier 1 | Tier 1 | Tier 2 | Tier 1 | Tier 1
| 2002 | Tier 1 | Tier 1 | Tier 1 | Tier 1 | Tier 1 | Tier 1 | Tier 2 | Tier 2 | Tier 1
| 2003 | Tier 1 | Tier 1 | Tier 1 | Tier 1 | Tier 2 | Tier 2 | Tier 2 | Tier 2 | Tier 1
| 2004 | Tier 1 | Tier 2 | Tier 2 | Tier 2 | Tier 2 | Tier 2 | Tier 2 | Tier 2 | Tier 1
| 2005 | Tier 2 | Tier 2 | Tier 2 | Tier 2 | Tier 2 | Tier 2 | Tier 2 | Tier 2 | Tier 1
| 2006 | Tier 2 | Tier 2 | Tier 2 | Tier 2 | Tier 2 | Tier 3 | Tier 3 | Tier 3 | Tier 2
| 2007 | Tier 2 | Tier 2 | Tier 2 | Tier 2 | Tier 3 | Tier 3 | Tier 3 | Tier 3 | Tier 2
| 2008 | Tier 4 | Tier 4i | Tier 4i | Tier 3 | Tier 3 | Tier 3 | Tier 3 | Tier 3 | Tier 2
| 2009 | Tier 4 | Tier 4i | Tier 4i | Tier 3 | Tier 3 | Tier 3 | Tier 3 | Tier 3 | Tier 2
| 2010 | Tier 4 | Tier 4i | Tier 4i | Tier 3 | Tier 3 | Tier 3 | Tier 3 | Tier 3 | Tier 2
| 2011 | Tier 4 | Tier 4i | Tier 4i | Tier 3 | Tier 3 | Tier 4i | Tier 4i | Tier 4i | Tier 4i
| 2012 | Tier 4 | Tier 4i | Tier 4i | Tier 4i | Tier 4i | Tier 4i | Tier 4i | Tier 4i | Tier 4i
| 2013 | Tier 4 | Tier 4 | Tier 4 | Tier 4i | Tier 4i | Tier 4i | Tier 4i | Tier 4i | Tier 4i
| 2014 | Tier 4 | Tier 4 | Tier 4 | Tier 4i | Tier 4i | Tier 4 | Tier 4 | Tier 4 | Tier 4i
| 2015 | Tier 4 | Tier 4 | Tier 4 | Tier 4 | Tier 4 | Tier 4 | Tier 4 | Tier 4 | Tier 4

## ch4-n2o
https://www.epa.gov/climateleadership/ghg-emission-factors-hub
https://www.epa.gov/sites/production/files/2021-04/documents/emission-factors_apr2021.pdf
Table 5 - Mobile Combustion CH4 and N2O for Non-Road Vehicles
Fuel Type | Fuel Type | CH4 Factor | N2O Factor
Airport Equipment | Gasoline | 2.58 | 0.25
| Diesel | 0.17 | 0.49
| LPG | 0.33 | 0.41
Notes:
- Last updated April 2021
- Units are grams per gallon for CH4 and N2O

## load
Load factors are available on CARB's website (see 2017 OFF-road Diesel Emission Factors) - https://ww2.arb.ca.gov/our-work/programs/mobile-source-emissions-inventory/road-documentation/msei-documentation-road |  | Load factors were provided by CARB on by email on 07/23/2021.
Load factors are based on equipment type and are not horsepower dependant. |  | Load factors are based on equipment type and are not horsepower dependant.
ORD Equipment Type | ORD Load Factor | LSI Equipment Type | LSI Load Factor
A/C Tug Narrow Body | 0.536 | A/C Tug Narrow Body | 0.8
A/C Tug Wide Body | 0.536 | A/C Tug Wide Body | 0.8
Baggage Tug | 0.3685 | Air Conditioner | 0.75
Belt Loader | 0.335 | Air Start Unit | 0.9
Bobtail | 0.3685 | Baggage Tug | 0.55
Cargo Loader | 0.335 | Belt Loader | 0.5
Cargo Tractor | 0.3618 | Bobtail | 0.55
Forklift | 0.201 | Cargo Loader | 0.5
Lift | 0.335 | Cargo Tractor | 0.54
Other GSE | 0.335 | Cart | 0.5
Passenger Stand | 0.3953 | Catering Truck | 0.52
|  | Deicer | 0.95
|  | Forklift | 0.3
|  | Fuel Truck | 0.25
|  | Generator | 0.78
|  | Ground Power Unit | 0.75
|  | Hydrant truck | 0.7
|  | Lav Cart | 0.5
|  | Lav Truck | 0.25
|  | Lift | 0.5
|  | Maint. Truck | 0.5
|  | Other | 0.5
|  | Other GSE | 0.5
|  | Passenger Stand | 0.59
|  | Service Truck | 0.2
|  | Sweeper | 0.51
|  | Water Truck | 0.2

## offroadfactors
LSI equipment emission factors were provided by CARB via email on 7/16/2021 and are based on LSI engines certified for use in the state of California. These factors are inclusive of all adopted regulations.
Updated LSI equipment emission factors (NOx and THC) were provided by CARB via email on 7/23/2021 and are based on LSI engines certified for use in the state of California. These factors are inclusive of all adopted regulations.
ORD equipment emission factors are provided by CARB on their website via the ORDAS calculator. These factors are inclusive of all adopted regulations. https://ww2.arb.ca.gov/our-work/programs/mobile-source-emissions-inventory/road-documentation/msei-documentation-road
emission factors directly from CARB (7/16/2021) with updated factors inserted for NOX and THC (7/23/2021) - Note, updated 15hp data was for THC and NOX only, assumed 15hp same as 50 hp for other pollutants | [13 empty] | emission factors directly from CARB (7/23/2021) | [6 empty] | emission factors directly from CARB
Equipment | Fuel | HP | ModelYear | THCzh Exh | THCdr Exh | COzh Exh | COdr Exh | NOXzh Exh | NOXdr Exh | PMzh Exh | PMdr Exh | CO2zh Exh | CO2dr Exh | Fuel | HP Bin | Model Year | HC-ZH (g/hp-hr) | HC DR | NOX-ZH (g/hp-hr) | NOX DR | Model Year | HP | Fuel Type | HC-ZH (g/hp-hr) | HC-DR | NOX-ZH (g/hp-hr) | NOX-DR
ORD | Diesel | 25 | 1960 | 1.84 | 0.000235 | 5 | 0.000513 | 7 | 0 | 0.76 | 0 | 585.981 | 0 | LPG | 50 (<825cc) | 2032 | 2.476 | 0.000404 | 2.64 | 0.00048 | 1984 | 15 | G4-Carb | 7.46 | 0.0178 | 3.48 | 0.00133
ORD | Diesel | 50 | 1960 | 1.84 | 0.000235 | 5 | 0.000513 | 7 | 0.000105 | 0.76 | 5.89e-05 | 585.981 | 0 | LPG | 50 (>825cc and <1000cc) | 2032 | 0.13918 | 0.0003528 | 0.031 | 7.7e-05 | 1984 | 15 | G4-Carb | 7.46 | 0.0178 | 3.48 | 0.00133
ORD | Diesel | 75 | 1960 | 1.44 | 6.66e-05 | 4.8 | 0.000127 | 13 | 0.000301 | 0.84 | 6.11e-05 | 585.981 | 0 | LPG | 50 (>1L) | 2032 | 0.166 | 6.16e-05 | 0.043 | 1.66e-05 | 1985 | 15 | G4-Carb | 7.46 | 0.0178 | 3.48 | 0.00133
ORD | Diesel | 100 | 1960 | 1.44 | 6.66e-05 | 4.8 | 0.000127 | 13 | 0.000301 | 0.84 | 6.11e-05 | 585.981 | 0 | LPG | 75 | 2032 | 0.123 | 4.948e-05 | 0.075 | 2.972e-05 | 1985 | 15 | G4-Carb | 7.46 | 0.0178 | 3.48 | 0.00133
ORD | Diesel | 175 | 1960 | 0.94 | 4.35e-05 | 4.3 | 0.000114 | 11 | 0.000254 | 0.55 | 4e-05 | 527.0956 | 0 | LPG | 100 | 2032 | 0.106 | 5.232e-05 | 0.069 | 3.248e-05 | 1986 | 15 | G4-Carb | 7.46 | 0.0178 | 3.48 | 0.00133
ORD | Diesel | 300 | 1960 | 0.94 | 4.35e-05 | 4.3 | 0.000114 | 11 | 0.000254 | 0.55 | 4e-05 | 527.0956 | 0 | LPG | 175 | 2032 | 0.062 | 5.96e-05 | 0.051 | 3.78e-05 | 1986 | 15 | G4-Carb | 7.46 | 0.0178 | 3.48 | 0.00133
ORD | Diesel | 600 | 1960 | 0.9 | 3.14e-05 | 4.2 | 0.000832 | 11 | 0.000183 | 0.53 | 2.81e-05 | 527.0956 | 0 | LPG | 300 | 2032 | 0.018 | 8.184e-05 | 0.007 | 3.236e-05 | 1987 | 15 | G4-Carb | 7.46 | 0.0178 | 3.48 | 0.00133
ORD | Diesel | 750 | 1960 | 0.9 | 3.14e-05 | 4.2 | 0.000832 | 11 | 0.000183 | 0.53 | 2.81e-05 | 527.0956 | 0 | Gas | 50 (<825cc) | 2032 | 2.66 | 0.00076 | 2.0354 | 0.0005446 | 1987 | 15 | G4-Carb | 7.46 | 0.0178 | 3.48 | 0.00133
ORD | Diesel | 9999 | 1960 | 0.9 | 3.14e-05 | 4.2 | 0.000832 | 11 | 0.000183 | 0.53 | 2.81e-05 | 527.0956 | 0 | Gas | 50 (>825cc and <1000cc) | 2032 | 0.13918 | 0.0003528 | 0.031 | 7.7e-05 | 1988 | 15 | G4-Carb | 7.46 | 0.0178 | 3.48 | 0.00133
ORD | Diesel | 25 | 1961 | 1.84 | 0.000235 | 5 | 0.000513 | 7 | 0 | 0.76 | 0 | 585.981 | 0 | Gas | 50 (>1L) | 2032 | 0.324 | 0.0002472 | 0.092 | 6.96e-05 | 1988 | 15 | G4-Carb | 7.46 | 0.0178 | 3.48 | 0.00133
ORD | Diesel | 50 | 1961 | 1.84 | 0.000235 | 5 | 0.000513 | 7 | 0.000105 | 0.76 | 5.89e-05 | 585.981 | 0 | Gas | 75 | 2032 | 0.013 | 6.688e-05 | 0.01 | 4.772e-05 | 1989 | 15 | G4-Carb | 7.46 | 0.0178 | 3.48 | 0.00133
ORD | Diesel | 75 | 1961 | 1.44 | 6.66e-05 | 4.8 | 0.000127 | 13 | 0.000301 | 0.84 | 6.11e-05 | 585.981 | 0 | Gas | 100 | 2032 | 0.017 | 3.264e-05 | 0.038 | 7.556e-05 | 1989 | 15 | G4-Carb | 7.46 | 0.0178 | 3.48 | 0.00133
ORD | Diesel | 100 | 1961 | 1.44 | 6.66e-05 | 4.8 | 0.000127 | 13 | 0.000301 | 0.84 | 6.11e-05 | 585.981 | 0 | Gas | 175 | 2032 | 0.129 | 1.02e-05 | 0.137 | 5.66e-05 | 1990 | 15 | G4-Carb | 7.46 | 0.0178 | 3.48 | 0.00133
ORD | Diesel | 175 | 1961 | 0.94 | 4.35e-05 | 4.3 | 0.000114 | 11 | 0.000254 | 0.55 | 4e-05 | 527.0956 | 0 | Gas | 300 | 2032 | 0.129 | 1.02e-05 | 0.137 | 5.66e-05 | 1990 | 15 | G4-Carb | 7.46 | 0.0178 | 3.48 | 0.00133
ORD | Diesel | 300 | 1961 | 0.94 | 4.35e-05 | 4.3 | 0.000114 | 11 | 0.000254 | 0.55 | 4e-05 | 527.0956 | 0 | LPG | 50 (<825cc) | 2031 | 2.476 | 0.000404 | 2.64 | 0.00048 | 1991 | 15 | G4-Carb | 7.46 | 0.0178 | 3.48 | 0.00133
ORD | Diesel | 600 | 1961 | 0.9 | 3.14e-05 | 4.2 | 0.000832 | 11 | 0.000183 | 0.53 | 2.81e-05 | 527.0956 | 0 | LPG | 50 (>825cc and <1000cc) | 2031 | 0.13918 | 0.0003528 | 0.031 | 7.7e-05 | 1991 | 15 | G4-Carb | 7.46 | 0.0178 | 3.48 | 0.00133
ORD | Diesel | 750 | 1961 | 0.9 | 3.14e-05 | 4.2 | 0.000832 | 11 | 0.000183 | 0.53 | 2.81e-05 | 527.0956 | 0 | LPG | 50 (>1L) | 2031 | 0.166 | 6.16e-05 | 0.043 | 1.66e-05 | 1992 | 15 | G4-Carb | 7.46 | 0.0178 | 3.48 | 0.00133
ORD | Diesel | 9999 | 1961 | 0.9 | 3.14e-05 | 4.2 | 0.000832 | 11 | 0.000183 | 0.53 | 2.81e-05 | 527.0956 | 0 | LPG | 75 | 2031 | 0.123 | 4.948e-05 | 0.075 | 2.972e-05 | 1992 | 15 | G4-Carb | 7.46 | 0.0178 | 3.48 | 0.00133
ORD | Diesel | 25 | 1962 | 1.84 | 0.000235 | 5 | 0.000513 | 7 | 0 | 0.76 | 0 | 585.981 | 0 | LPG | 100 | 2031 | 0.106 | 5.232e-05 | 0.069 | 3.248e-05 | 1993 | 15 | G4-Carb | 7.46 | 0.0178 | 3.48 | 0.00133
ORD | Diesel | 50 | 1962 | 1.84 | 0.000235 | 5 | 0.000513 | 7 | 0.000105 | 0.76 | 5.89e-05 | 585.981 | 0 | LPG | 175 | 2031 | 0.062 | 5.96e-05 | 0.051 | 3.78e-05 | 1993 | 15 | G4-Carb | 7.46 | 0.0178 | 3.48 | 0.00133
ORD | Diesel | 75 | 1962 | 1.44 | 6.66e-05 | 4.8 | 0.000127 | 13 | 0.000301 | 0.84 | 6.11e-05 | 585.981 | 0 | LPG | 300 | 2031 | 0.018 | 8.184e-05 | 0.007 | 3.236e-05 | 1994 | 15 | G4-Carb | 7.46 | 0.0178 | 3.48 | 0.00133
ORD | Diesel | 100 | 1962 | 1.44 | 6.66e-05 | 4.8 | 0.000127 | 13 | 0.000301 | 0.84 | 6.11e-05 | 585.981 | 0 | Gas | 50 (<825cc) | 2031 | 2.66 | 0.00076 | 2.0354 | 0.0005446 | 1994 | 15 | G4-Carb | 7.46 | 0.0178 | 3.48 | 0.00133
ORD | Diesel | 175 | 1962 | 0.94 | 4.35e-05 | 4.3 | 0.000114 | 11 | 0.000254 | 0.55 | 4e-05 | 527.0956 | 0 | Gas | 50 (>825cc and <1000cc) | 2031 | 0.13918 | 0.0003528 | 0.031 | 7.7e-05 | 1995 | 15 | G4-Carb | 4.56 | 0.0207 | 2.84 | 0
ORD | Diesel | 300 | 1962 | 0.94 | 4.35e-05 | 4.3 | 0.000114 | 11 | 0.000254 | 0.55 | 4e-05 | 527.0956 | 0 | Gas | 50 (>1L) | 2031 | 0.324 | 0.0002472 | 0.092 | 6.96e-05 | 1995 | 15 | G4-Carb | 4.56 | 0.0207 | 2.84 | 0
ORD | Diesel | 600 | 1962 | 0.9 | 3.14e-05 | 4.2 | 0.000832 | 11 | 0.000183 | 0.53 | 2.81e-05 | 527.0956 | 0 | Gas | 75 | 2031 | 0.013 | 6.688e-05 | 0.01 | 4.772e-05 | 1996 | 15 | G4-Carb | 4.56 | 0.0207 | 2.84 | 0
ORD | Diesel | 750 | 1962 | 0.9 | 3.14e-05 | 4.2 | 0.000832 | 11 | 0.000183 | 0.53 | 2.81e-05 | 527.0956 | 0 | Gas | 100 | 2031 | 0.017 | 3.264e-05 | 0.038 | 7.556e-05 | 1996 | 15 | G4-Carb | 4.56 | 0.0207 | 2.84 | 0
ORD | Diesel | 9999 | 1962 | 0.9 | 3.14e-05 | 4.2 | 0.000832 | 11 | 0.000183 | 0.53 | 2.81e-05 | 527.0956 | 0 | Gas | 175 | 2031 | 0.129 | 1.02e-05 | 0.137 | 5.66e-05 | 1997 | 15 | G4-Carb | 4.56 | 0.0207 | 2.84 | 0
ORD | Diesel | 25 | 1963 | 1.84 | 0.000235 | 5 | 0.000513 | 7 | 0 | 0.76 | 0 | 585.981 | 0 | Gas | 300 | 2031 | 0.129 | 1.02e-05 | 0.137 | 5.66e-05 | 1997 | 15 | G4-Carb | 4.56 | 0.0207 | 2.84 | 0
ORD | Diesel | 50 | 1963 | 1.84 | 0.000235 | 5 | 0.000513 | 7 | 0.000105 | 0.76 | 5.89e-05 | 585.981 | 0 | LPG | 50 (<825cc) | 2030 | 2.476 | 0.000404 | 2.64 | 0.00048 | 1998 | 15 | G4-Carb | 4.56 | 0.0207 | 2.84 | 0
ORD | Diesel | 75 | 1963 | 1.44 | 6.66e-05 | 4.8 | 0.000127 | 13 | 0.000301 | 0.84 | 6.11e-05 | 585.981 | 0 | LPG | 50 (>825cc and <1000cc) | 2030 | 0.13918 | 0.0003528 | 0.031 | 7.7e-05 | 1998 | 15 | G4-Carb | 4.56 | 0.0207 | 2.84 | 0
ORD | Diesel | 100 | 1963 | 1.44 | 6.66e-05 | 4.8 | 0.000127 | 13 | 0.000301 | 0.84 | 6.11e-05 | 585.981 | 0 | LPG | 50 (>1L) | 2030 | 0.166 | 6.16e-05 | 0.043 | 1.66e-05 | 1999 | 15 | G4-Carb | 4.56 | 0.0207 | 2.84 | 0
ORD | Diesel | 175 | 1963 | 0.94 | 4.35e-05 | 4.3 | 0.000114 | 11 | 0.000254 | 0.55 | 4e-05 | 527.0956 | 0 | LPG | 75 | 2030 | 0.123 | 4.948e-05 | 0.075 | 2.972e-05 | 1999 | 15 | G4-Carb | 4.56 | 0.0207 | 2.84 | 0
ORD | Diesel | 300 | 1963 | 0.94 | 4.35e-05 | 4.3 | 0.000114 | 11 | 0.000254 | 0.55 | 4e-05 | 527.0956 | 0 | LPG | 100 | 2030 | 0.106 | 5.232e-05 | 0.069 | 3.248e-05 | 2000 | 15 | G4-Carb | 4.56 | 0.0207 | 2.84 | 0
ORD | Diesel | 600 | 1963 | 0.9 | 3.14e-05 | 4.2 | 0.000832 | 11 | 0.000183 | 0.53 | 2.81e-05 | 527.0956 | 0 | LPG | 175 | 2030 | 0.062 | 5.96e-05 | 0.051 | 3.78e-05 | 2000 | 15 | G4-Carb | 4.56 | 0.0207 | 2.84 | 0
ORD | Diesel | 750 | 1963 | 0.9 | 3.14e-05 | 4.2 | 0.000832 | 11 | 0.000183 | 0.53 | 2.81e-05 | 527.0956 | 0 | LPG | 300 | 2030 | 0.018 | 8.184e-05 | 0.007 | 3.236e-05 | 2001 | 15 | G4-Carb | 4.56 | 0.0207 | 2.84 | 0
ORD | Diesel | 9999 | 1963 | 0.9 | 3.14e-05 | 4.2 | 0.000832 | 11 | 0.000183 | 0.53 | 2.81e-05 | 527.0956 | 0 | Gas | 50 (<825cc) | 2030 | 2.66 | 0.00076 | 2.0354 | 0.0005446 | 2001 | 15 | G4-Carb | 4.56 | 0.0207 | 2.84 | 0
ORD | Diesel | 25 | 1964 | 1.84 | 0.000235 | 5 | 0.000513 | 7 | 0 | 0.76 | 0 | 585.981 | 0 | Gas | 50 (>825cc and <1000cc) | 2030 | 0.13918 | 0.0003528 | 0.031 | 7.7e-05 | 2002 | 15 | G4-Carb | 3.9 | 0.00469 | 2.9 | 0.00347
ORD | Diesel | 50 | 1964 | 1.84 | 0.000235 | 5 | 0.000513 | 7 | 0.000105 | 0.76 | 5.89e-05 | 585.981 | 0 | Gas | 50 (>1L) | 2030 | 0.324 | 0.0002472 | 0.092 | 6.96e-05 | 2002 | 15 | G4-Carb | 3.9 | 0.00469 | 2.9 | 0.00347
ORD | Diesel | 75 | 1964 | 1.44 | 6.66e-05 | 4.8 | 0.000127 | 13 | 0.000301 | 0.84 | 6.11e-05 | 585.981 | 0 | Gas | 75 | 2030 | 0.013 | 6.688e-05 | 0.01 | 4.772e-05 | 2003 | 15 | G4-Carb | 3.9 | 0.00469 | 2.9 | 0.00347
ORD | Diesel | 100 | 1964 | 1.44 | 6.66e-05 | 4.8 | 0.000127 | 13 | 0.000301 | 0.84 | 6.11e-05 | 585.981 | 0 | Gas | 100 | 2030 | 0.017 | 3.264e-05 | 0.038 | 7.556e-05 | 2003 | 15 | G4-Carb | 3.9 | 0.00469 | 2.9 | 0.00347
ORD | Diesel | 175 | 1964 | 0.94 | 4.35e-05 | 4.3 | 0.000114 | 11 | 0.000254 | 0.55 | 4e-05 | 527.0956 | 0 | Gas | 175 | 2030 | 0.129 | 1.02e-05 | 0.137 | 5.66e-05 | 2004 | 15 | G4-Carb | 3.9 | 0.00469 | 2.9 | 0.00347
ORD | Diesel | 300 | 1964 | 0.94 | 4.35e-05 | 4.3 | 0.000114 | 11 | 0.000254 | 0.55 | 4e-05 | 527.0956 | 0 | Gas | 300 | 2030 | 0.129 | 1.02e-05 | 0.137 | 5.66e-05 | 2004 | 15 | G4-Carb | 3.9 | 0.00469 | 2.9 | 0.00347
ORD | Diesel | 600 | 1964 | 0.9 | 3.14e-05 | 4.2 | 0.000832 | 11 | 0.000183 | 0.53 | 2.81e-05 | 527.0956 | 0 | LPG | 50 (<825cc) | 2029 | 2.476 | 0.000404 | 2.64 | 0.00048 | 2005 | 15 | G4-Carb | 3.9 | 0.00469 | 2.9 | 0.00347
ORD | Diesel | 750 | 1964 | 0.9 | 3.14e-05 | 4.2 | 0.000832 | 11 | 0.000183 | 0.53 | 2.81e-05 | 527.0956 | 0 | LPG | 50 (>825cc and <1000cc) | 2029 | 0.13918 | 0.0003528 | 0.031 | 7.7e-05 | 2005 | 15 | G4-Carb | 3.9 | 0.00469 | 2.9 | 0.00347
ORD | Diesel | 9999 | 1964 | 0.9 | 3.14e-05 | 4.2 | 0.000832 | 11 | 0.000183 | 0.53 | 2.81e-05 | 527.0956 | 0 | LPG | 50 (>1L) | 2029 | 0.166 | 6.16e-05 | 0.043 | 1.66e-05 | 2006 | 15 | G4-Carb | 3.9 | 0.00469 | 2.9 | 0.00347
ORD | Diesel | 25 | 1965 | 1.84 | 0.000235 | 5 | 0.000513 | 7 | 0 | 0.76 | 0 | 585.981 | 0 | LPG | 75 | 2029 | 0.123 | 4.948e-05 | 0.075 | 2.972e-05 | 2006 | 15 | G4-Carb | 3.9 | 0.00469 | 2.9 | 0.00347
ORD | Diesel | 50 | 1965 | 1.84 | 0.000235 | 5 | 0.000513 | 7 | 0.000105 | 0.76 | 5.89e-05 | 585.981 | 0 | LPG | 100 | 2029 | 0.106 | 5.232e-05 | 0.069 | 3.248e-05 | 2007 | 15 | G4-Carb | 3.9 | 0.00469 | 2.9 | 0.00347
ORD | Diesel | 75 | 1965 | 1.44 | 6.66e-05 | 4.8 | 0.000127 | 13 | 0.000301 | 0.84 | 6.11e-05 | 585.981 | 0 | LPG | 175 | 2029 | 0.062 | 5.96e-05 | 0.051 | 3.78e-05 | 2007 | 15 | G4-Carb | 3.9 | 0.00469 | 2.9 | 0.00347
ORD | Diesel | 100 | 1965 | 1.44 | 6.66e-05 | 4.8 | 0.000127 | 13 | 0.000301 | 0.84 | 6.11e-05 | 585.981 | 0 | LPG | 300 | 2029 | 0.018 | 8.184e-05 | 0.007 | 3.236e-05 | 2008 | 15 | G4-Carb | 3.496 | 0.001409 | 2.136 | 0.000861
ORD | Diesel | 175 | 1965 | 0.94 | 4.35e-05 | 4.3 | 0.000114 | 11 | 0.000254 | 0.55 | 4e-05 | 527.0956 | 0 | Gas | 50 (<825cc) | 2029 | 2.66 | 0.00076 | 2.0354 | 0.0005446 | 2008 | 15 | G4-Carb | 3.496 | 0.001409 | 2.136 | 0.000861
ORD | Diesel | 300 | 1965 | 0.94 | 4.35e-05 | 4.3 | 0.000114 | 11 | 0.000254 | 0.55 | 4e-05 | 527.0956 | 0 | Gas | 50 (>825cc and <1000cc) | 2029 | 0.13918 | 0.0003528 | 0.031 | 7.7e-05 | 2009 | 15 | G4-Carb | 3.496 | 0.001409 | 2.136 | 0.000861
ORD | Diesel | 600 | 1965 | 0.9 | 3.14e-05 | 4.2 | 0.000832 | 11 | 0.000183 | 0.53 | 2.81e-05 | 527.0956 | 0 | Gas | 50 (>1L) | 2029 | 0.324 | 0.0002472 | 0.092 | 6.96e-05 | 2009 | 15 | G4-Carb | 3.496 | 0.001409 | 2.136 | 0.000861
ORD | Diesel | 750 | 1965 | 0.9 | 3.14e-05 | 4.2 | 0.000832 | 11 | 0.000183 | 0.53 | 2.81e-05 | 527.0956 | 0 | Gas | 75 | 2029 | 0.013 | 6.688e-05 | 0.01 | 4.772e-05 | 2010 | 15 | G4-Carb | 3.496 | 0.001409 | 2.136 | 0.000861
ORD | Diesel | 9999 | 1965 | 0.9 | 3.14e-05 | 4.2 | 0.000832 | 11 | 0.000183 | 0.53 | 2.81e-05 | 527.0956 | 0 | Gas | 100 | 2029 | 0.017 | 3.264e-05 | 0.038 | 7.556e-05 | 2010 | 15 | G4-Carb | 3.496 | 0.001409 | 2.136 | 0.000861
ORD | Diesel | 25 | 1966 | 1.84 | 0.000235 | 5 | 0.000513 | 7 | 0 | 0.76 | 0 | 585.981 | 0 | Gas | 175 | 2029 | 0.129 | 1.02e-05 | 0.137 | 5.66e-05 | 2011 | 15 | G4-Carb | 3.496 | 0.001409 | 2.136 | 0.000861
ORD | Diesel | 50 | 1966 | 1.84 | 0.000235 | 5 | 0.000513 | 7 | 0.000105 | 0.76 | 5.89e-05 | 585.981 | 0 | Gas | 300 | 2029 | 0.129 | 1.02e-05 | 0.137 | 5.66e-05 | 2011 | 15 | G4-Carb | 3.496 | 0.001409 | 2.136 | 0.000861
ORD | Diesel | 75 | 1966 | 1.44 | 6.66e-05 | 4.8 | 0.000127 | 13 | 0.000301 | 0.84 | 6.11e-05 | 585.981 | 0 | LPG | 50 (<825cc) | 2028 | 2.476 | 0.000404 | 2.64 | 0.00048 | 2012 | 15 | G4-Carb | 3.496 | 0.001409 | 2.136 | 0.000861
ORD | Diesel | 100 | 1966 | 1.44 | 6.66e-05 | 4.8 | 0.000127 | 13 | 0.000301 | 0.84 | 6.11e-05 | 585.981 | 0 | LPG | 50 (>825cc and <1000cc) | 2028 | 0.13918 | 0.0003528 | 0.031 | 7.7e-05 | 2012 | 15 | G4-Carb | 3.496 | 0.001409 | 2.136 | 0.000861
ORD | Diesel | 175 | 1966 | 0.94 | 4.35e-05 | 4.3 | 0.000114 | 11 | 0.000254 | 0.55 | 4e-05 | 527.0956 | 0 | LPG | 50 (>1L) | 2028 | 0.166 | 6.16e-05 | 0.043 | 1.66e-05 | 2013 | 15 | G4-Carb | 3.496 | 0.001409 | 2.136 | 0.000861
ORD | Diesel | 300 | 1966 | 0.94 | 4.35e-05 | 4.3 | 0.000114 | 11 | 0.000254 | 0.55 | 4e-05 | 527.0956 | 0 | LPG | 75 | 2028 | 0.123 | 4.948e-05 | 0.075 | 2.972e-05 | 2013 | 15 | G4-Carb | 3.496 | 0.001409 | 2.136 | 0.000861
ORD | Diesel | 600 | 1966 | 0.9 | 3.14e-05 | 4.2 | 0.000832 | 11 | 0.000183 | 0.53 | 2.81e-05 | 527.0956 | 0 | LPG | 100 | 2028 | 0.106 | 5.232e-05 | 0.069 | 3.248e-05 | 2014 | 15 | G4-Carb | 3.496 | 0.001409 | 2.136 | 0.000861
ORD | Diesel | 750 | 1966 | 0.9 | 3.14e-05 | 4.2 | 0.000832 | 11 | 0.000183 | 0.53 | 2.81e-05 | 527.0956 | 0 | LPG | 175 | 2028 | 0.062 | 5.96e-05 | 0.051 | 3.78e-05 | 2014 | 15 | G4-Carb | 3.496 | 0.001409 | 2.136 | 0.000861
ORD | Diesel | 9999 | 1966 | 0.9 | 3.14e-05 | 4.2 | 0.000832 | 11 | 0.000183 | 0.53 | 2.81e-05 | 527.0956 | 0 | LPG | 300 | 2028 | 0.018 | 8.184e-05 | 0.007 | 3.236e-05 | 2015 | 15 | G4-Carb | 3.496 | 0.001409 | 2.136 | 0.000861
ORD | Diesel | 25 | 1967 | 1.84 | 0.000235 | 5 | 0.000513 | 7 | 0 | 0.76 | 0 | 585.981 | 0 | Gas | 50 (<825cc) | 2028 | 2.66 | 0.00076 | 2.0354 | 0.0005446 | 2015 | 15 | G4-Carb | 3.496 | 0.001409 | 2.136 | 0.000861
ORD | Diesel | 50 | 1967 | 1.84 | 0.000235 | 5 | 0.000513 | 7 | 0.000105 | 0.76 | 5.89e-05 | 585.981 | 0 | Gas | 50 (>825cc and <1000cc) | 2028 | 0.13918 | 0.0003528 | 0.031 | 7.7e-05 | 2016 | 15 | G4-Carb | 3.496 | 0.001409 | 2.136 | 0.000861
ORD | Diesel | 75 | 1967 | 1.44 | 6.66e-05 | 4.8 | 0.000127 | 13 | 0.000301 | 0.84 | 6.11e-05 | 585.981 | 0 | Gas | 50 (>1L) | 2028 | 0.324 | 0.0002472 | 0.092 | 6.96e-05 | 2016 | 15 | G4-Carb | 3.496 | 0.001409 | 2.136 | 0.000861
ORD | Diesel | 100 | 1967 | 1.44 | 6.66e-05 | 4.8 | 0.000127 | 13 | 0.000301 | 0.84 | 6.11e-05 | 585.981 | 0 | Gas | 75 | 2028 | 0.013 | 6.688e-05 | 0.01 | 4.772e-05 | 2017 | 15 | G4-Carb | 3.496 | 0.001409 | 2.136 | 0.000861
ORD | Diesel | 175 | 1967 | 0.94 | 4.35e-05 | 4.3 | 0.000114 | 11 | 0.000254 | 0.55 | 4e-05 | 527.0956 | 0 | Gas | 100 | 2028 | 0.017 | 3.264e-05 | 0.038 | 7.556e-05 | 2017 | 15 | G4-Carb | 3.496 | 0.001409 | 2.136 | 0.000861
ORD | Diesel | 300 | 1967 | 0.94 | 4.35e-05 | 4.3 | 0.000114 | 11 | 0.000254 | 0.55 | 4e-05 | 527.0956 | 0 | Gas | 175 | 2028 | 0.129 | 1.02e-05 | 0.137 | 5.66e-05 | 2018 | 15 | G4-Carb | 3.496 | 0.001409 | 2.136 | 0.000861
ORD | Diesel | 600 | 1967 | 0.9 | 3.14e-05 | 4.2 | 0.000832 | 11 | 0.000183 | 0.53 | 2.81e-05 | 527.0956 | 0 | Gas | 300 | 2028 | 0.129 | 1.02e-05 | 0.137 | 5.66e-05 | 2018 | 15 | G4-Carb | 3.496 | 0.001409 | 2.136 | 0.000861
ORD | Diesel | 750 | 1967 | 0.9 | 3.14e-05 | 4.2 | 0.000832 | 11 | 0.000183 | 0.53 | 2.81e-05 | 527.0956 | 0 | LPG | 50 (<825cc) | 2027 | 2.476 | 0.000404 | 2.64 | 0.00048 | 2019 | 15 | G4-Carb | 3.496 | 0.001409 | 2.136 | 0.000861
ORD | Diesel | 9999 | 1967 | 0.9 | 3.14e-05 | 4.2 | 0.000832 | 11 | 0.000183 | 0.53 | 2.81e-05 | 527.0956 | 0 | LPG | 50 (>825cc and <1000cc) | 2027 | 0.13918 | 0.0003528 | 0.031 | 7.7e-05 | 2019 | 15 | G4-Carb | 3.496 | 0.001409 | 2.136 | 0.000861
ORD | Diesel | 25 | 1968 | 1.84 | 0.000235 | 5 | 0.000513 | 7 | 0 | 0.76 | 0 | 585.981 | 0 | LPG | 50 (>1L) | 2027 | 0.166 | 6.16e-05 | 0.043 | 1.66e-05 | 2020 | 15 | G4-Carb | 3.496 | 0.001409 | 2.136 | 0.000861
ORD | Diesel | 50 | 1968 | 1.84 | 0.000235 | 5 | 0.000513 | 7 | 0.000105 | 0.76 | 5.89e-05 | 585.981 | 0 | LPG | 75 | 2027 | 0.123 | 4.948e-05 | 0.075 | 2.972e-05 | 2020 | 15 | G4-Carb | 3.496 | 0.001409 | 2.136 | 0.000861
ORD | Diesel | 75 | 1968 | 1.44 | 6.66e-05 | 4.8 | 0.000127 | 13 | 0.000301 | 0.84 | 6.11e-05 | 585.981 | 0 | LPG | 100 | 2027 | 0.106 | 5.232e-05 | 0.069 | 3.248e-05 | 2021 | 15 | G4-Carb | 3.496 | 0.001409 | 2.136 | 0.000861
ORD | Diesel | 100 | 1968 | 1.44 | 6.66e-05 | 4.8 | 0.000127 | 13 | 0.000301 | 0.84 | 6.11e-05 | 585.981 | 0 | LPG | 175 | 2027 | 0.062 | 5.96e-05 | 0.051 | 3.78e-05 | 2021 | 15 | G4-Carb | 3.496 | 0.001409 | 2.136 | 0.000861
ORD | Diesel | 175 | 1968 | 0.94 | 4.35e-05 | 4.3 | 0.000114 | 11 | 0.000254 | 0.55 | 4e-05 | 527.0956 | 0 | LPG | 300 | 2027 | 0.018 | 8.184e-05 | 0.007 | 3.236e-05 | 2022 | 15 | G4-Carb | 3.496 | 0.001409 | 2.136 | 0.000861
ORD | Diesel | 300 | 1968 | 0.94 | 4.35e-05 | 4.3 | 0.000114 | 11 | 0.000254 | 0.55 | 4e-05 | 527.0956 | 0 | Gas | 50 (<825cc) | 2027 | 2.66 | 0.00076 | 2.0354 | 0.0005446 | 2022 | 15 | G4-Carb | 3.496 | 0.001409 | 2.136 | 0.000861
ORD | Diesel | 600 | 1968 | 0.9 | 3.14e-05 | 4.2 | 0.000832 | 11 | 0.000183 | 0.53 | 2.81e-05 | 527.0956 | 0 | Gas | 50 (>825cc and <1000cc) | 2027 | 0.13918 | 0.0003528 | 0.031 | 7.7e-05 | 2023 | 15 | G4-Carb | 3.496 | 0.001409 | 2.136 | 0.000861
ORD | Diesel | 750 | 1968 | 0.9 | 3.14e-05 | 4.2 | 0.000832 | 11 | 0.000183 | 0.53 | 2.81e-05 | 527.0956 | 0 | Gas | 50 (>1L) | 2027 | 0.324 | 0.0002472 | 0.092 | 6.96e-05 | 2023 | 15 | G4-Carb | 3.496 | 0.001409 | 2.136 | 0.000861
ORD | Diesel | 9999 | 1968 | 0.9 | 3.14e-05 | 4.2 | 0.000832 | 11 | 0.000183 | 0.53 | 2.81e-05 | 527.0956 | 0 | Gas | 75 | 2027 | 0.013 | 6.688e-05 | 0.01 | 4.772e-05 | 2024 | 15 | G4-Carb | 3.496 | 0.001409 | 2.136 | 0.000861
ORD | Diesel | 25 | 1969 | 1.84 | 0.000235 | 5 | 0.000513 | 7 | 0 | 0.76 | 0 | 585.981 | 0 | Gas | 100 | 2027 | 0.017 | 3.264e-05 | 0.038 | 7.556e-05 | 2024 | 15 | G4-Carb | 3.496 | 0.001409 | 2.136 | 0.000861
ORD | Diesel | 50 | 1969 | 1.84 | 0.000235 | 5 | 0.000513 | 7 | 0.000105 | 0.76 | 5.89e-05 | 585.981 | 0 | Gas | 175 | 2027 | 0.129 | 1.02e-05 | 0.137 | 5.66e-05 | 2025 | 15 | G4-Carb | 3.496 | 0.001409 | 2.136 | 0.000861
ORD | Diesel | 75 | 1969 | 1.44 | 6.66e-05 | 4.8 | 0.000127 | 13 | 0.000301 | 0.84 | 6.11e-05 | 585.981 | 0 | Gas | 300 | 2027 | 0.129 | 1.02e-05 | 0.137 | 5.66e-05 | 2025 | 15 | G4-Carb | 3.496 | 0.001409 | 2.136 | 0.000861
ORD | Diesel | 100 | 1969 | 1.44 | 6.66e-05 | 4.8 | 0.000127 | 13 | 0.000301 | 0.84 | 6.11e-05 | 585.981 | 0 | LPG | 50 (<825cc) | 2026 | 2.476 | 0.000404 | 2.64 | 0.00048 | 2026 | 15 | G4-Carb | 3.496 | 0.001409 | 2.136 | 0.000861
ORD | Diesel | 175 | 1969 | 0.94 | 4.35e-05 | 4.3 | 0.000114 | 11 | 0.000254 | 0.55 | 4e-05 | 527.0956 | 0 | LPG | 50 (>825cc and <1000cc) | 2026 | 0.13918 | 0.0003528 | 0.031 | 7.7e-05 | 2026 | 15 | G4-Carb | 3.496 | 0.001409 | 2.136 | 0.000861
ORD | Diesel | 300 | 1969 | 0.94 | 4.35e-05 | 4.3 | 0.000114 | 11 | 0.000254 | 0.55 | 4e-05 | 527.0956 | 0 | LPG | 50 (>1L) | 2026 | 0.166 | 6.16e-05 | 0.043 | 1.66e-05 | 2027 | 15 | G4-Carb | 3.496 | 0.001409 | 2.136 | 0.000861
ORD | Diesel | 600 | 1969 | 0.9 | 3.14e-05 | 4.2 | 0.000832 | 11 | 0.000183 | 0.53 | 2.81e-05 | 527.0956 | 0 | LPG | 75 | 2026 | 0.123 | 4.948e-05 | 0.075 | 2.972e-05 | 2027 | 15 | G4-Carb | 3.496 | 0.001409 | 2.136 | 0.000861
ORD | Diesel | 750 | 1969 | 0.9 | 3.14e-05 | 4.2 | 0.000832 | 11 | 0.000183 | 0.53 | 2.81e-05 | 527.0956 | 0 | LPG | 100 | 2026 | 0.106 | 5.232e-05 | 0.069 | 3.248e-05 | 2028 | 15 | G4-Carb | 3.496 | 0.001409 | 2.136 | 0.000861
ORD | Diesel | 9999 | 1969 | 0.9 | 3.14e-05 | 4.2 | 0.000832 | 11 | 0.000183 | 0.53 | 2.81e-05 | 527.0956 | 0 | LPG | 175 | 2026 | 0.062 | 5.96e-05 | 0.051 | 3.78e-05 | 2028 | 15 | G4-Carb | 3.496 | 0.001409 | 2.136 | 0.000861
ORD | Diesel | 25 | 1970 | 1.84 | 0.000235 | 5 | 0.000513 | 7 | 0 | 0.76 | 0 | 585.981 | 0 | LPG | 300 | 2026 | 0.018 | 8.184e-05 | 0.007 | 3.236e-05 | 2029 | 15 | G4-Carb | 3.496 | 0.001409 | 2.136 | 0.000861
ORD | Diesel | 50 | 1970 | 1.84 | 0.000235 | 5 | 0.000513 | 7 | 0.000105 | 0.76 | 5.89e-05 | 585.981 | 0 | Gas | 50 (<825cc) | 2026 | 2.66 | 0.00076 | 2.0354 | 0.0005446 | 2029 | 15 | G4-Carb | 3.496 | 0.001409 | 2.136 | 0.000861
ORD | Diesel | 75 | 1970 | 1.44 | 6.66e-05 | 4.8 | 0.000127 | 13 | 0.000301 | 0.84 | 6.11e-05 | 585.981 | 0 | Gas | 50 (>825cc and <1000cc) | 2026 | 0.13918 | 0.0003528 | 0.031 | 7.7e-05 | 2030 | 15 | G4-Carb | 3.496 | 0.001409 | 2.136 | 0.000861
ORD | Diesel | 100 | 1970 | 1.44 | 6.66e-05 | 4.8 | 0.000127 | 13 | 0.000301 | 0.84 | 6.11e-05 | 585.981 | 0 | Gas | 50 (>1L) | 2026 | 0.324 | 0.0002472 | 0.092 | 6.96e-05 | 2030 | 15 | G4-Carb | 3.496 | 0.001409 | 2.136 | 0.000861
ORD | Diesel | 175 | 1970 | 0.94 | 4.35e-05 | 4.3 | 0.000114 | 11 | 0.000254 | 0.55 | 4e-05 | 527.0956 | 0 | Gas | 75 | 2026 | 0.013 | 6.688e-05 | 0.01 | 4.772e-05 | 2031 | 15 | G4-Carb | 3.496 | 0.001409 | 2.136 | 0.000861
ORD | Diesel | 300 | 1970 | 0.94 | 4.35e-05 | 4.3 | 0.000114 | 11 | 0.000254 | 0.55 | 4e-05 | 527.0956 | 0 | Gas | 100 | 2026 | 0.017 | 3.264e-05 | 0.038 | 7.556e-05 | 2031 | 15 | G4-Carb | 3.496 | 0.001409 | 2.136 | 0.000861
ORD | Diesel | 600 | 1970 | 0.9 | 3.14e-05 | 4.2 | 0.000832 | 11 | 0.000183 | 0.53 | 2.81e-05 | 527.0956 | 0 | Gas | 175 | 2026 | 0.129 | 1.02e-05 | 0.137 | 5.66e-05 | 2032 | 15 | G4-Carb | 3.496 | 0.001409 | 2.136 | 0.000861
ORD | Diesel | 750 | 1970 | 0.9 | 3.14e-05 | 4.2 | 0.000832 | 11 | 0.000183 | 0.53 | 2.81e-05 | 527.0956 | 0 | Gas | 300 | 2026 | 0.129 | 1.02e-05 | 0.137 | 5.66e-05 | 2032 | 15 | G4-Carb | 3.496 | 0.001409 | 2.136 | 0.000861
ORD | Diesel | 9999 | 1970 | 0.9 | 3.14e-05 | 4.2 | 0.000832 | 11 | 0.000183 | 0.53 | 2.81e-05 | 527.0956 | 0 | LPG | 50 (<825cc) | 2025 | 2.476 | 0.000404 | 2.64 | 0.00048
ORD | Diesel | 25 | 1971 | 1.84 | 0.000235 | 5 | 0.000513 | 7 | 0 | 0.76 | 0 | 585.981 | 0 | LPG | 50 (>825cc and <1000cc) | 2025 | 0.13918 | 0.0003528 | 0.031 | 7.7e-05
ORD | Diesel | 50 | 1971 | 1.84 | 0.000235 | 5 | 0.000513 | 7 | 0.000105 | 0.76 | 5.89e-05 | 585.981 | 0 | LPG | 50 (>1L) | 2025 | 0.166 | 6.16e-05 | 0.043 | 1.66e-05
ORD | Diesel | 75 | 1971 | 1.44 | 6.66e-05 | 4.8 | 0.000127 | 13 | 0.000301 | 0.84 | 6.11e-05 | 585.981 | 0 | LPG | 75 | 2025 | 0.123 | 4.948e-05 | 0.075 | 2.972e-05
ORD | Diesel | 100 | 1971 | 1.44 | 6.66e-05 | 4.8 | 0.000127 | 13 | 0.000301 | 0.84 | 6.11e-05 | 585.981 | 0 | LPG | 100 | 2025 | 0.106 | 5.232e-05 | 0.069 | 3.248e-05
ORD | Diesel | 175 | 1971 | 0.94 | 4.35e-05 | 4.3 | 0.000114 | 11 | 0.000254 | 0.55 | 4e-05 | 527.0956 | 0 | LPG | 175 | 2025 | 0.062 | 5.96e-05 | 0.051 | 3.78e-05
ORD | Diesel | 300 | 1971 | 0.94 | 4.35e-05 | 4.3 | 0.000114 | 11 | 0.000254 | 0.55 | 4e-05 | 527.0956 | 0 | LPG | 300 | 2025 | 0.018 | 8.184e-05 | 0.007 | 3.236e-05
ORD | Diesel | 600 | 1971 | 0.9 | 3.14e-05 | 4.2 | 0.000832 | 11 | 0.000183 | 0.53 | 2.81e-05 | 527.0956 | 0 | Gas | 50 (<825cc) | 2025 | 2.66 | 0.00076 | 2.0354 | 0.0005446
ORD | Diesel | 750 | 1971 | 0.9 | 3.14e-05 | 4.2 | 0.000832 | 11 | 0.000183 | 0.53 | 2.81e-05 | 527.0956 | 0 | Gas | 50 (>825cc and <1000cc) | 2025 | 0.13918 | 0.0003528 | 0.031 | 7.7e-05
ORD | Diesel | 9999 | 1971 | 0.9 | 3.14e-05 | 4.2 | 0.000832 | 11 | 0.000183 | 0.53 | 2.81e-05 | 527.0956 | 0 | Gas | 50 (>1L) | 2025 | 0.324 | 0.0002472 | 0.092 | 6.96e-05
ORD | Diesel | 25 | 1972 | 1.84 | 0.000235 | 5 | 0.000513 | 7 | 0 | 0.76 | 0 | 585.981 | 0 | Gas | 75 | 2025 | 0.013 | 6.688e-05 | 0.01 | 4.772e-05
ORD | Diesel | 50 | 1972 | 1.84 | 0.000235 | 5 | 0.000513 | 7 | 0.000105 | 0.76 | 5.89e-05 | 585.981 | 0 | Gas | 100 | 2025 | 0.017 | 3.264e-05 | 0.038 | 7.556e-05
ORD | Diesel | 75 | 1972 | 1.44 | 6.66e-05 | 4.8 | 0.000127 | 13 | 0.000301 | 0.84 | 6.11e-05 | 585.981 | 0 | Gas | 175 | 2025 | 0.129 | 1.02e-05 | 0.137 | 5.66e-05
ORD | Diesel | 100 | 1972 | 1.44 | 6.66e-05 | 4.8 | 0.000127 | 13 | 0.000301 | 0.84 | 6.11e-05 | 585.981 | 0 | Gas | 300 | 2025 | 0.129 | 1.02e-05 | 0.137 | 5.66e-05
ORD | Diesel | 175 | 1972 | 0.94 | 4.35e-05 | 4.3 | 0.000114 | 11 | 0.000254 | 0.55 | 4e-05 | 527.0956 | 0 | LPG | 50 (<825cc) | 2024 | 2.476 | 0.000404 | 2.64 | 0.00048
ORD | Diesel | 300 | 1972 | 0.94 | 4.35e-05 | 4.3 | 0.000114 | 11 | 0.000254 | 0.55 | 4e-05 | 527.0956 | 0 | LPG | 50 (>825cc and <1000cc) | 2024 | 0.13918 | 0.0003528 | 0.031 | 7.7e-05
ORD | Diesel | 600 | 1972 | 0.9 | 3.14e-05 | 4.2 | 0.000832 | 11 | 0.000183 | 0.53 | 2.81e-05 | 527.0956 | 0 | LPG | 50 (>1L) | 2024 | 0.166 | 6.16e-05 | 0.043 | 1.66e-05
ORD | Diesel | 750 | 1972 | 0.9 | 3.14e-05 | 4.2 | 0.000832 | 11 | 0.000183 | 0.53 | 2.81e-05 | 527.0956 | 0 | LPG | 75 | 2024 | 0.123 | 4.948e-05 | 0.075 | 2.972e-05
ORD | Diesel | 9999 | 1972 | 0.9 | 3.14e-05 | 4.2 | 0.000832 | 11 | 0.000183 | 0.53 | 2.81e-05 | 527.0956 | 0 | LPG | 100 | 2024 | 0.106 | 5.232e-05 | 0.069 | 3.248e-05
ORD | Diesel | 25 | 1973 | 1.84 | 0.000235 | 5 | 0.000513 | 7 | 0 | 0.76 | 0 | 585.981 | 0 | LPG | 175 | 2024 | 0.062 | 5.96e-05 | 0.051 | 3.78e-05
ORD | Diesel | 50 | 1973 | 1.84 | 0.000235 | 5 | 0.000513 | 7 | 0.000105 | 0.76 | 5.89e-05 | 585.981 | 0 | LPG | 300 | 2024 | 0.018 | 8.184e-05 | 0.007 | 3.236e-05
ORD | Diesel | 75 | 1973 | 1.44 | 6.66e-05 | 4.8 | 0.000127 | 13 | 0.000301 | 0.84 | 6.11e-05 | 585.981 | 0 | Gas | 50 (<825cc) | 2024 | 2.66 | 0.00076 | 2.0354 | 0.0005446
ORD | Diesel | 100 | 1973 | 1.44 | 6.66e-05 | 4.8 | 0.000127 | 13 | 0.000301 | 0.84 | 6.11e-05 | 585.981 | 0 | Gas | 50 (>825cc and <1000cc) | 2024 | 0.13918 | 0.0003528 | 0.031 | 7.7e-05
ORD | Diesel | 175 | 1973 | 0.94 | 4.35e-05 | 4.3 | 0.000114 | 11 | 0.000254 | 0.55 | 4e-05 | 527.0956 | 0 | Gas | 50 (>1L) | 2024 | 0.324 | 0.0002472 | 0.092 | 6.96e-05
ORD | Diesel | 300 | 1973 | 0.94 | 4.35e-05 | 4.3 | 0.000114 | 11 | 0.000254 | 0.55 | 4e-05 | 527.0956 | 0 | Gas | 75 | 2024 | 0.013 | 6.688e-05 | 0.01 | 4.772e-05
ORD | Diesel | 600 | 1973 | 0.9 | 3.14e-05 | 4.2 | 0.000832 | 11 | 0.000183 | 0.53 | 2.81e-05 | 527.0956 | 0 | Gas | 100 | 2024 | 0.017 | 3.264e-05 | 0.038 | 7.556e-05
ORD | Diesel | 750 | 1973 | 0.9 | 3.14e-05 | 4.2 | 0.000832 | 11 | 0.000183 | 0.53 | 2.81e-05 | 527.0956 | 0 | Gas | 175 | 2024 | 0.129 | 1.02e-05 | 0.137 | 5.66e-05
ORD | Diesel | 9999 | 1973 | 0.9 | 3.14e-05 | 4.2 | 0.000832 | 11 | 0.000183 | 0.53 | 2.81e-05 | 527.0956 | 0 | Gas | 300 | 2024 | 0.129 | 1.02e-05 | 0.137 | 5.66e-05
ORD | Diesel | 25 | 1974 | 1.84 | 0.000235 | 5 | 0.000513 | 7 | 0 | 0.76 | 0 | 585.981 | 0 | LPG | 50 (<825cc) | 2023 | 2.476 | 0.000404 | 2.64 | 0.00048
ORD | Diesel | 50 | 1974 | 1.84 | 0.000235 | 5 | 0.000513 | 7 | 0.000105 | 0.76 | 5.89e-05 | 585.981 | 0 | LPG | 50 (>825cc and <1000cc) | 2023 | 0.13918 | 0.0003528 | 0.031 | 7.7e-05
ORD | Diesel | 75 | 1974 | 1.44 | 6.66e-05 | 4.8 | 0.000127 | 13 | 0.000301 | 0.84 | 6.11e-05 | 585.981 | 0 | LPG | 50 (>1L) | 2023 | 0.166 | 6.16e-05 | 0.043 | 1.66e-05
ORD | Diesel | 100 | 1974 | 1.44 | 6.66e-05 | 4.8 | 0.000127 | 13 | 0.000301 | 0.84 | 6.11e-05 | 585.981 | 0 | LPG | 75 | 2023 | 0.123 | 4.948e-05 | 0.075 | 2.972e-05
ORD | Diesel | 175 | 1974 | 0.94 | 4.35e-05 | 4.3 | 0.000114 | 11 | 0.000254 | 0.55 | 4e-05 | 527.0956 | 0 | LPG | 100 | 2023 | 0.106 | 5.232e-05 | 0.069 | 3.248e-05
ORD | Diesel | 300 | 1974 | 0.94 | 4.35e-05 | 4.3 | 0.000114 | 11 | 0.000254 | 0.55 | 4e-05 | 527.0956 | 0 | LPG | 175 | 2023 | 0.062 | 5.96e-05 | 0.051 | 3.78e-05
ORD | Diesel | 600 | 1974 | 0.9 | 3.14e-05 | 4.2 | 0.000832 | 11 | 0.000183 | 0.53 | 2.81e-05 | 527.0956 | 0 | LPG | 300 | 2023 | 0.018 | 8.184e-05 | 0.007 | 3.236e-05
ORD | Diesel | 750 | 1974 | 0.9 | 3.14e-05 | 4.2 | 0.000832 | 11 | 0.000183 | 0.53 | 2.81e-05 | 527.0956 | 0 | Gas | 50 (<825cc) | 2023 | 2.66 | 0.00076 | 2.0354 | 0.0005446
ORD | Diesel | 9999 | 1974 | 0.9 | 3.14e-05 | 4.2 | 0.000832 | 11 | 0.000183 | 0.53 | 2.81e-05 | 527.0956 | 0 | Gas | 50 (>825cc and <1000cc) | 2023 | 0.13918 | 0.0003528 | 0.031 | 7.7e-05
ORD | Diesel | 25 | 1975 | 1.84 | 0.000235 | 5 | 0.000513 | 7 | 0 | 0.76 | 0 | 585.981 | 0 | Gas | 50 (>1L) | 2023 | 0.324 | 0.0002472 | 0.092 | 6.96e-05
ORD | Diesel | 50 | 1975 | 1.84 | 0.000235 | 5 | 0.000513 | 7 | 0.000105 | 0.76 | 5.89e-05 | 585.981 | 0 | Gas | 75 | 2023 | 0.013 | 6.688e-05 | 0.01 | 4.772e-05
ORD | Diesel | 75 | 1975 | 1.44 | 6.66e-05 | 4.8 | 0.000127 | 13 | 0.000301 | 0.84 | 6.11e-05 | 585.981 | 0 | Gas | 100 | 2023 | 0.017 | 3.264e-05 | 0.038 | 7.556e-05
ORD | Diesel | 100 | 1975 | 1.44 | 6.66e-05 | 4.8 | 0.000127 | 13 | 0.000301 | 0.84 | 6.11e-05 | 585.981 | 0 | Gas | 175 | 2023 | 0.129 | 1.02e-05 | 0.137 | 5.66e-05
ORD | Diesel | 175 | 1975 | 0.94 | 4.35e-05 | 4.3 | 0.000114 | 11 | 0.000254 | 0.55 | 4e-05 | 527.0956 | 0 | Gas | 300 | 2023 | 0.129 | 1.02e-05 | 0.137 | 5.66e-05
ORD | Diesel | 300 | 1975 | 0.94 | 4.35e-05 | 4.3 | 0.000114 | 11 | 0.000254 | 0.55 | 4e-05 | 527.0956 | 0 | LPG | 50 (<825cc) | 2022 | 2.476 | 0.000404 | 2.64 | 0.00048
ORD | Diesel | 600 | 1975 | 0.9 | 3.14e-05 | 4.2 | 0.000832 | 11 | 0.000183 | 0.53 | 2.81e-05 | 527.0956 | 0 | LPG | 50 (>825cc and <1000cc) | 2022 | 0.13918 | 0.0003528 | 0.031 | 7.7e-05
ORD | Diesel | 750 | 1975 | 0.9 | 3.14e-05 | 4.2 | 0.000832 | 11 | 0.000183 | 0.53 | 2.81e-05 | 527.0956 | 0 | LPG | 50 (>1L) | 2022 | 0.166 | 6.16e-05 | 0.043 | 1.66e-05
ORD | Diesel | 9999 | 1975 | 0.9 | 3.14e-05 | 4.2 | 0.000832 | 11 | 0.000183 | 0.53 | 2.81e-05 | 527.0956 | 0 | LPG | 75 | 2022 | 0.123 | 4.948e-05 | 0.075 | 2.972e-05
ORD | Diesel | 25 | 1976 | 1.84 | 0.000235 | 5 | 0.000513 | 7 | 0 | 0.76 | 0 | 585.981 | 0 | LPG | 100 | 2022 | 0.106 | 5.232e-05 | 0.069 | 3.248e-05
ORD | Diesel | 50 | 1976 | 1.84 | 0.000235 | 5 | 0.000513 | 7 | 0.000105 | 0.76 | 5.89e-05 | 585.981 | 0 | LPG | 175 | 2022 | 0.062 | 5.96e-05 | 0.051 | 3.78e-05
ORD | Diesel | 75 | 1976 | 1.44 | 6.66e-05 | 4.8 | 0.000127 | 13 | 0.000301 | 0.84 | 6.11e-05 | 585.981 | 0 | LPG | 300 | 2022 | 0.018 | 8.184e-05 | 0.007 | 3.236e-05
ORD | Diesel | 100 | 1976 | 1.44 | 6.66e-05 | 4.8 | 0.000127 | 13 | 0.000301 | 0.84 | 6.11e-05 | 585.981 | 0 | Gas | 50 (<825cc) | 2022 | 2.66 | 0.00076 | 2.0354 | 0.0005446
ORD | Diesel | 175 | 1976 | 0.94 | 4.35e-05 | 4.3 | 0.000114 | 11 | 0.000254 | 0.55 | 4e-05 | 527.0956 | 0 | Gas | 50 (>825cc and <1000cc) | 2022 | 0.13918 | 0.0003528 | 0.031 | 7.7e-05
ORD | Diesel | 300 | 1976 | 0.94 | 4.35e-05 | 4.3 | 0.000114 | 11 | 0.000254 | 0.55 | 4e-05 | 527.0956 | 0 | Gas | 50 (>1L) | 2022 | 0.324 | 0.0002472 | 0.092 | 6.96e-05
ORD | Diesel | 600 | 1976 | 0.9 | 3.14e-05 | 4.2 | 0.000832 | 11 | 0.000183 | 0.53 | 2.81e-05 | 527.0956 | 0 | Gas | 75 | 2022 | 0.013 | 6.688e-05 | 0.01 | 4.772e-05
ORD | Diesel | 750 | 1976 | 0.9 | 3.14e-05 | 4.2 | 0.000832 | 11 | 0.000183 | 0.53 | 2.81e-05 | 527.0956 | 0 | Gas | 100 | 2022 | 0.017 | 3.264e-05 | 0.038 | 7.556e-05
ORD | Diesel | 9999 | 1976 | 0.9 | 3.14e-05 | 4.2 | 0.000832 | 11 | 0.000183 | 0.53 | 2.81e-05 | 527.0956 | 0 | Gas | 175 | 2022 | 0.129 | 1.02e-05 | 0.137 | 5.66e-05
ORD | Diesel | 25 | 1977 | 1.84 | 0.000235 | 5 | 0.000513 | 7 | 0 | 0.76 | 0 | 585.981 | 0 | Gas | 300 | 2022 | 0.129 | 1.02e-05 | 0.137 | 5.66e-05
ORD | Diesel | 50 | 1977 | 1.84 | 0.000235 | 5 | 0.000513 | 7 | 0.000105 | 0.76 | 5.89e-05 | 585.981 | 0 | LPG | 50 (<825cc) | 2021 | 2.476 | 0.000404 | 2.64 | 0.00048
ORD | Diesel | 75 | 1977 | 1.44 | 6.66e-05 | 4.8 | 0.000127 | 13 | 0.000301 | 0.84 | 6.11e-05 | 585.981 | 0 | LPG | 50 (>825cc and <1000cc) | 2021 | 0.13918 | 0.0003528 | 0.031 | 7.7e-05
ORD | Diesel | 100 | 1977 | 1.44 | 6.66e-05 | 4.8 | 0.000127 | 13 | 0.000301 | 0.84 | 6.11e-05 | 585.981 | 0 | LPG | 50 (>1L) | 2021 | 0.166 | 6.16e-05 | 0.043 | 1.66e-05
ORD | Diesel | 175 | 1977 | 0.94 | 4.35e-05 | 4.3 | 0.000114 | 11 | 0.000254 | 0.55 | 4e-05 | 527.0956 | 0 | LPG | 75 | 2021 | 0.123 | 4.948e-05 | 0.075 | 2.972e-05
ORD | Diesel | 300 | 1977 | 0.94 | 4.35e-05 | 4.3 | 0.000114 | 11 | 0.000254 | 0.55 | 4e-05 | 527.0956 | 0 | LPG | 100 | 2021 | 0.106 | 5.232e-05 | 0.069 | 3.248e-05
ORD | Diesel | 600 | 1977 | 0.9 | 3.14e-05 | 4.2 | 0.000832 | 11 | 0.000183 | 0.53 | 2.81e-05 | 527.0956 | 0 | LPG | 175 | 2021 | 0.062 | 5.96e-05 | 0.051 | 3.78e-05
ORD | Diesel | 750 | 1977 | 0.9 | 3.14e-05 | 4.2 | 0.000832 | 11 | 0.000183 | 0.53 | 2.81e-05 | 527.0956 | 0 | LPG | 300 | 2021 | 0.018 | 8.184e-05 | 0.007 | 3.236e-05
ORD | Diesel | 9999 | 1977 | 0.9 | 3.14e-05 | 4.2 | 0.000832 | 11 | 0.000183 | 0.53 | 2.81e-05 | 527.0956 | 0 | Gas | 50 (<825cc) | 2021 | 2.66 | 0.00076 | 2.0354 | 0.0005446
ORD | Diesel | 25 | 1978 | 1.84 | 0.000235 | 5 | 0.000513 | 7 | 0 | 0.76 | 0 | 585.981 | 0 | Gas | 50 (>825cc and <1000cc) | 2021 | 0.13918 | 0.0003528 | 0.031 | 7.7e-05
ORD | Diesel | 50 | 1978 | 1.84 | 0.000235 | 5 | 0.000513 | 7 | 0.000105 | 0.76 | 5.89e-05 | 585.981 | 0 | Gas | 50 (>1L) | 2021 | 0.324 | 0.0002472 | 0.092 | 6.96e-05
ORD | Diesel | 75 | 1978 | 1.44 | 6.66e-05 | 4.8 | 0.000127 | 13 | 0.000301 | 0.84 | 6.11e-05 | 585.981 | 0 | Gas | 75 | 2021 | 0.013 | 6.688e-05 | 0.01 | 4.772e-05
ORD | Diesel | 100 | 1978 | 1.44 | 6.66e-05 | 4.8 | 0.000127 | 13 | 0.000301 | 0.84 | 6.11e-05 | 585.981 | 0 | Gas | 100 | 2021 | 0.017 | 3.264e-05 | 0.038 | 7.556e-05
ORD | Diesel | 175 | 1978 | 0.94 | 4.35e-05 | 4.3 | 0.000114 | 11 | 0.000254 | 0.55 | 4e-05 | 527.0956 | 0 | Gas | 175 | 2021 | 0.129 | 1.02e-05 | 0.137 | 5.66e-05
ORD | Diesel | 300 | 1978 | 0.94 | 4.35e-05 | 4.3 | 0.000114 | 11 | 0.000254 | 0.55 | 4e-05 | 527.0956 | 0 | Gas | 300 | 2021 | 0.129 | 1.02e-05 | 0.137 | 5.66e-05
ORD | Diesel | 600 | 1978 | 0.9 | 3.14e-05 | 4.2 | 0.000832 | 11 | 0.000183 | 0.53 | 2.81e-05 | 527.0956 | 0 | LPG | 50 (<825cc) | 2020 | 2.476 | 0.000404 | 2.64 | 0.00048
ORD | Diesel | 750 | 1978 | 0.9 | 3.14e-05 | 4.2 | 0.000832 | 11 | 0.000183 | 0.53 | 2.81e-05 | 527.0956 | 0 | LPG | 50 (>825cc and <1000cc) | 2020 | 0.13918 | 0.0003528 | 0.031 | 7.7e-05
ORD | Diesel | 9999 | 1978 | 0.9 | 3.14e-05 | 4.2 | 0.000832 | 11 | 0.000183 | 0.53 | 2.81e-05 | 527.0956 | 0 | LPG | 50 (>1L) | 2020 | 0.166 | 6.16e-05 | 0.043 | 1.66e-05
ORD | Diesel | 25 | 1979 | 1.84 | 0.000235 | 5 | 0.000513 | 7 | 0 | 0.76 | 0 | 585.981 | 0 | LPG | 75 | 2020 | 0.123 | 4.948e-05 | 0.075 | 2.972e-05
ORD | Diesel | 50 | 1979 | 1.84 | 0.000235 | 5 | 0.000513 | 7 | 0.000105 | 0.76 | 5.89e-05 | 585.981 | 0 | LPG | 100 | 2020 | 0.106 | 5.232e-05 | 0.069 | 3.248e-05
ORD | Diesel | 75 | 1979 | 1.44 | 6.66e-05 | 4.8 | 0.000127 | 13 | 0.000301 | 0.84 | 6.11e-05 | 585.981 | 0 | LPG | 175 | 2020 | 0.062 | 5.96e-05 | 0.051 | 3.78e-05
ORD | Diesel | 100 | 1979 | 1.44 | 6.66e-05 | 4.8 | 0.000127 | 13 | 0.000301 | 0.84 | 6.11e-05 | 585.981 | 0 | LPG | 300 | 2020 | 0.018 | 8.184e-05 | 0.007 | 3.236e-05
ORD | Diesel | 175 | 1979 | 0.94 | 4.35e-05 | 4.3 | 0.000114 | 11 | 0.000254 | 0.55 | 4e-05 | 527.0956 | 0 | Gas | 50 (<825cc) | 2020 | 2.66 | 0.00076 | 2.0354 | 0.0005446
ORD | Diesel | 300 | 1979 | 0.94 | 4.35e-05 | 4.3 | 0.000114 | 11 | 0.000254 | 0.55 | 4e-05 | 527.0956 | 0 | Gas | 50 (>825cc and <1000cc) | 2020 | 0.13918 | 0.0003528 | 0.031 | 7.7e-05
ORD | Diesel | 600 | 1979 | 0.9 | 3.14e-05 | 4.2 | 0.000832 | 11 | 0.000183 | 0.53 | 2.81e-05 | 527.0956 | 0 | Gas | 50 (>1L) | 2020 | 0.324 | 0.0002472 | 0.092 | 6.96e-05
ORD | Diesel | 750 | 1979 | 0.9 | 3.14e-05 | 4.2 | 0.000832 | 11 | 0.000183 | 0.53 | 2.81e-05 | 527.0956 | 0 | Gas | 75 | 2020 | 0.013 | 6.688e-05 | 0.01 | 4.772e-05
ORD | Diesel | 9999 | 1979 | 0.9 | 3.14e-05 | 4.2 | 0.000832 | 11 | 0.000183 | 0.53 | 2.81e-05 | 527.0956 | 0 | Gas | 100 | 2020 | 0.017 | 3.264e-05 | 0.038 | 7.556e-05
ORD | Diesel | 25 | 1980 | 1.84 | 0.000235 | 5 | 0.000513 | 7 | 0 | 0.76 | 0 | 585.981 | 0 | Gas | 175 | 2020 | 0.129 | 1.02e-05 | 0.137 | 5.66e-05
ORD | Diesel | 50 | 1980 | 1.84 | 0.000235 | 5 | 0.000513 | 7 | 0.000105 | 0.76 | 5.89e-05 | 585.981 | 0 | Gas | 300 | 2020 | 0.129 | 1.02e-05 | 0.137 | 5.66e-05
ORD | Diesel | 75 | 1980 | 1.44 | 6.66e-05 | 4.8 | 0.000127 | 13 | 0.000301 | 0.84 | 6.11e-05 | 585.981 | 0 | LPG | 50 (<825cc) | 2019 | 2.476 | 0.000404 | 2.64 | 0.00048
ORD | Diesel | 100 | 1980 | 1.44 | 6.66e-05 | 4.8 | 0.000127 | 13 | 0.000301 | 0.84 | 6.11e-05 | 585.981 | 0 | LPG | 50 (>825cc and <1000cc) | 2019 | 0.13918 | 0.0003528 | 0.031 | 7.7e-05
ORD | Diesel | 175 | 1980 | 0.94 | 4.35e-05 | 4.3 | 0.000114 | 11 | 0.000254 | 0.55 | 4e-05 | 527.0956 | 0 | LPG | 50 (>1L) | 2019 | 0.166 | 6.16e-05 | 0.043 | 1.66e-05
ORD | Diesel | 300 | 1980 | 0.94 | 4.35e-05 | 4.3 | 0.000114 | 11 | 0.000254 | 0.55 | 4e-05 | 527.0956 | 0 | LPG | 75 | 2019 | 0.123 | 4.948e-05 | 0.075 | 2.972e-05
ORD | Diesel | 600 | 1980 | 0.9 | 3.14e-05 | 4.2 | 0.000832 | 11 | 0.000183 | 0.53 | 2.81e-05 | 527.0956 | 0 | LPG | 100 | 2019 | 0.106 | 5.232e-05 | 0.069 | 3.248e-05
ORD | Diesel | 750 | 1980 | 0.9 | 3.14e-05 | 4.2 | 0.000832 | 11 | 0.000183 | 0.53 | 2.81e-05 | 527.0956 | 0 | LPG | 175 | 2019 | 0.062 | 5.96e-05 | 0.051 | 3.78e-05
ORD | Diesel | 9999 | 1980 | 0.9 | 3.14e-05 | 4.2 | 0.000832 | 11 | 0.000183 | 0.53 | 2.81e-05 | 527.0956 | 0 | LPG | 300 | 2019 | 0.018 | 8.184e-05 | 0.007 | 3.236e-05
ORD | Diesel | 25 | 1981 | 1.84 | 0.000235 | 5 | 0.000513 | 7 | 0 | 0.76 | 0 | 585.981 | 0 | Gas | 50 (<825cc) | 2019 | 2.66 | 0.00076 | 2.0354 | 0.0005446
ORD | Diesel | 50 | 1981 | 1.84 | 0.000235 | 5 | 0.000513 | 7 | 0.000105 | 0.76 | 5.89e-05 | 585.981 | 0 | Gas | 50 (>825cc and <1000cc) | 2019 | 0.13918 | 0.0003528 | 0.031 | 7.7e-05
ORD | Diesel | 75 | 1981 | 1.44 | 6.66e-05 | 4.8 | 0.000127 | 13 | 0.000301 | 0.84 | 6.11e-05 | 585.981 | 0 | Gas | 50 (>1L) | 2019 | 0.324 | 0.0002472 | 0.092 | 6.96e-05
ORD | Diesel | 100 | 1981 | 1.44 | 6.66e-05 | 4.8 | 0.000127 | 13 | 0.000301 | 0.84 | 6.11e-05 | 585.981 | 0 | Gas | 75 | 2019 | 0.013 | 6.688e-05 | 0.01 | 4.772e-05
ORD | Diesel | 175 | 1981 | 0.94 | 4.35e-05 | 4.3 | 0.000114 | 11 | 0.000254 | 0.55 | 4e-05 | 527.0956 | 0 | Gas | 100 | 2019 | 0.017 | 3.264e-05 | 0.038 | 7.556e-05
ORD | Diesel | 300 | 1981 | 0.94 | 4.35e-05 | 4.3 | 0.000114 | 11 | 0.000254 | 0.55 | 4e-05 | 527.0956 | 0 | Gas | 175 | 2019 | 0.129 | 1.02e-05 | 0.137 | 5.66e-05
ORD | Diesel | 600 | 1981 | 0.9 | 3.14e-05 | 4.2 | 0.000832 | 11 | 0.000183 | 0.53 | 2.81e-05 | 527.0956 | 0 | Gas | 300 | 2019 | 0.129 | 1.02e-05 | 0.137 | 5.66e-05
ORD | Diesel | 750 | 1981 | 0.9 | 3.14e-05 | 4.2 | 0.000832 | 11 | 0.000183 | 0.53 | 2.81e-05 | 527.0956 | 0 | LPG | 50 (<825cc) | 2018 | 2.476 | 0.000404 | 2.64 | 0.00048
ORD | Diesel | 9999 | 1981 | 0.9 | 3.14e-05 | 4.2 | 0.000832 | 11 | 0.000183 | 0.53 | 2.81e-05 | 527.0956 | 0 | LPG | 50 (>825cc and <1000cc) | 2018 | 0.13918 | 0.0003528 | 0.031 | 7.7e-05
ORD | Diesel | 25 | 1982 | 1.84 | 0.000235 | 5 | 0.000513 | 7 | 0 | 0.76 | 0 | 585.981 | 0 | LPG | 50 (>1L) | 2018 | 0.166 | 6.16e-05 | 0.043 | 1.66e-05
ORD | Diesel | 50 | 1982 | 1.84 | 0.000235 | 5 | 0.000513 | 7 | 0.000105 | 0.76 | 5.89e-05 | 585.981 | 0 | LPG | 75 | 2018 | 0.123 | 4.948e-05 | 0.075 | 2.972e-05
ORD | Diesel | 75 | 1982 | 1.44 | 6.66e-05 | 4.8 | 0.000127 | 13 | 0.000301 | 0.84 | 6.11e-05 | 585.981 | 0 | LPG | 100 | 2018 | 0.106 | 5.232e-05 | 0.069 | 3.248e-05
ORD | Diesel | 100 | 1982 | 1.44 | 6.66e-05 | 4.8 | 0.000127 | 13 | 0.000301 | 0.84 | 6.11e-05 | 585.981 | 0 | LPG | 175 | 2018 | 0.062 | 5.96e-05 | 0.051 | 3.78e-05
ORD | Diesel | 175 | 1982 | 0.94 | 4.35e-05 | 4.3 | 0.000114 | 11 | 0.000254 | 0.55 | 4e-05 | 527.0956 | 0 | LPG | 300 | 2018 | 0.018 | 8.184e-05 | 0.007 | 3.236e-05
ORD | Diesel | 300 | 1982 | 0.94 | 4.35e-05 | 4.3 | 0.000114 | 11 | 0.000254 | 0.55 | 4e-05 | 527.0956 | 0 | Gas | 50 (<825cc) | 2018 | 2.66 | 0.00076 | 2.0354 | 0.0005446
ORD | Diesel | 600 | 1982 | 0.9 | 3.14e-05 | 4.2 | 0.000832 | 11 | 0.000183 | 0.53 | 2.81e-05 | 527.0956 | 0 | Gas | 50 (>825cc and <1000cc) | 2018 | 0.13918 | 0.0003528 | 0.031 | 7.7e-05
ORD | Diesel | 750 | 1982 | 0.9 | 3.14e-05 | 4.2 | 0.000832 | 11 | 0.000183 | 0.53 | 2.81e-05 | 527.0956 | 0 | Gas | 50 (>1L) | 2018 | 0.324 | 0.0002472 | 0.092 | 6.96e-05
ORD | Diesel | 9999 | 1982 | 0.9 | 3.14e-05 | 4.2 | 0.000832 | 11 | 0.000183 | 0.53 | 2.81e-05 | 527.0956 | 0 | Gas | 75 | 2018 | 0.013 | 6.688e-05 | 0.01 | 4.772e-05
ORD | Diesel | 25 | 1983 | 1.84 | 0.000235 | 5 | 0.000513 | 7 | 0 | 0.76 | 0 | 585.981 | 0 | Gas | 100 | 2018 | 0.017 | 3.264e-05 | 0.038 | 7.556e-05
ORD | Diesel | 50 | 1983 | 1.84 | 0.000235 | 5 | 0.000513 | 7 | 0.000105 | 0.76 | 5.89e-05 | 585.981 | 0 | Gas | 175 | 2018 | 0.129 | 1.02e-05 | 0.137 | 5.66e-05
ORD | Diesel | 75 | 1983 | 1.44 | 6.66e-05 | 4.8 | 0.000127 | 13 | 0.000301 | 0.84 | 6.11e-05 | 585.981 | 0 | Gas | 300 | 2018 | 0.129 | 1.02e-05 | 0.137 | 5.66e-05
ORD | Diesel | 100 | 1983 | 1.44 | 6.66e-05 | 4.8 | 0.000127 | 13 | 0.000301 | 0.84 | 6.11e-05 | 585.981 | 0 | LPG | 50 (<825cc) | 2017 | 2.476 | 0.000404 | 2.64 | 0.00048
ORD | Diesel | 175 | 1983 | 0.94 | 4.35e-05 | 4.3 | 0.000114 | 11 | 0.000254 | 0.55 | 4e-05 | 527.0956 | 0 | LPG | 50 (>825cc and <1000cc) | 2017 | 0.13918 | 0.0003528 | 0.031 | 7.7e-05
ORD | Diesel | 300 | 1983 | 0.94 | 4.35e-05 | 4.3 | 0.000114 | 11 | 0.000254 | 0.55 | 4e-05 | 527.0956 | 0 | LPG | 50 (>1L) | 2017 | 0.166 | 6.16e-05 | 0.043 | 1.66e-05
ORD | Diesel | 600 | 1983 | 0.9 | 3.14e-05 | 4.2 | 0.000832 | 11 | 0.000183 | 0.53 | 2.81e-05 | 527.0956 | 0 | LPG | 75 | 2017 | 0.123 | 4.948e-05 | 0.075 | 2.972e-05
ORD | Diesel | 750 | 1983 | 0.9 | 3.14e-05 | 4.2 | 0.000832 | 11 | 0.000183 | 0.53 | 2.81e-05 | 527.0956 | 0 | LPG | 100 | 2017 | 0.106 | 5.232e-05 | 0.069 | 3.248e-05
ORD | Diesel | 9999 | 1983 | 0.9 | 3.14e-05 | 4.2 | 0.000832 | 11 | 0.000183 | 0.53 | 2.81e-05 | 527.0956 | 0 | LPG | 175 | 2017 | 0.062 | 5.96e-05 | 0.051 | 3.78e-05
ORD | Diesel | 25 | 1984 | 1.84 | 0.000235 | 5 | 0.000513 | 7 | 0 | 0.76 | 0 | 585.981 | 0 | LPG | 300 | 2017 | 0.018 | 8.184e-05 | 0.007 | 3.236e-05
ORD | Diesel | 50 | 1984 | 1.84 | 0.000235 | 5 | 0.000513 | 7 | 0.000105 | 0.76 | 5.89e-05 | 585.981 | 0 | Gas | 50 (<825cc) | 2017 | 2.66 | 0.00076 | 2.0354 | 0.0005446
ORD | Diesel | 75 | 1984 | 1.44 | 6.66e-05 | 4.8 | 0.000127 | 13 | 0.000301 | 0.84 | 6.11e-05 | 585.981 | 0 | Gas | 50 (>825cc and <1000cc) | 2017 | 0.13918 | 0.0003528 | 0.031 | 7.7e-05
ORD | Diesel | 100 | 1984 | 1.44 | 6.66e-05 | 4.8 | 0.000127 | 13 | 0.000301 | 0.84 | 6.11e-05 | 585.981 | 0 | Gas | 50 (>1L) | 2017 | 0.324 | 0.0002472 | 0.092 | 6.96e-05
ORD | Diesel | 175 | 1984 | 0.94 | 4.35e-05 | 4.3 | 0.000114 | 11 | 0.000254 | 0.55 | 4e-05 | 527.0956 | 0 | Gas | 75 | 2017 | 0.013 | 6.688e-05 | 0.01 | 4.772e-05
ORD | Diesel | 300 | 1984 | 0.94 | 4.35e-05 | 4.3 | 0.000114 | 11 | 0.000254 | 0.55 | 4e-05 | 527.0956 | 0 | Gas | 100 | 2017 | 0.017 | 3.264e-05 | 0.038 | 7.556e-05
ORD | Diesel | 600 | 1984 | 0.9 | 3.14e-05 | 4.2 | 0.000832 | 11 | 0.000183 | 0.53 | 2.81e-05 | 527.0956 | 0 | Gas | 175 | 2017 | 0.129 | 1.02e-05 | 0.137 | 5.66e-05
ORD | Diesel | 750 | 1984 | 0.9 | 3.14e-05 | 4.2 | 0.000832 | 11 | 0.000183 | 0.53 | 2.81e-05 | 527.0956 | 0 | Gas | 300 | 2017 | 0.129 | 1.02e-05 | 0.137 | 5.66e-05
ORD | Diesel | 9999 | 1984 | 0.9 | 3.14e-05 | 4.2 | 0.000832 | 11 | 0.000183 | 0.53 | 2.81e-05 | 527.0956 | 0 | LPG | 50 (<825cc) | 2016 | 2.476 | 0.000404 | 2.64 | 0.00048
ORD | Diesel | 25 | 1985 | 1.84 | 0.000235 | 5 | 0.000513 | 7 | 0 | 0.76 | 0 | 585.981 | 0 | LPG | 50 (>825cc and <1000cc) | 2016 | 0.13918 | 0.0003528 | 0.031 | 7.7e-05
ORD | Diesel | 50 | 1985 | 1.84 | 0.000235 | 5 | 0.000513 | 7 | 0.000105 | 0.76 | 5.89e-05 | 585.981 | 0 | LPG | 50 (>1L) | 2016 | 0.166 | 6.16e-05 | 0.043 | 1.66e-05
ORD | Diesel | 75 | 1985 | 1.44 | 6.66e-05 | 4.8 | 0.000127 | 13 | 0.000301 | 0.84 | 6.11e-05 | 585.981 | 0 | LPG | 75 | 2016 | 0.123 | 4.948e-05 | 0.075 | 2.972e-05
ORD | Diesel | 100 | 1985 | 1.44 | 6.66e-05 | 4.8 | 0.000127 | 13 | 0.000301 | 0.84 | 6.11e-05 | 585.981 | 0 | LPG | 100 | 2016 | 0.106 | 5.232e-05 | 0.069 | 3.248e-05
ORD | Diesel | 175 | 1985 | 0.88 | 4.07e-05 | 4.2 | 0.000111 | 11 | 0.000254 | 0.55 | 4e-05 | 527.0956 | 0 | LPG | 175 | 2016 | 0.062 | 5.96e-05 | 0.051 | 3.78e-05
ORD | Diesel | 300 | 1985 | 0.88 | 4.07e-05 | 4.2 | 0.000111 | 11 | 0.000254 | 0.55 | 4e-05 | 527.0956 | 0 | LPG | 300 | 2016 | 0.018 | 8.184e-05 | 0.007 | 3.236e-05
ORD | Diesel | 600 | 1985 | 0.84 | 2.93e-05 | 4.1 | 0.000812 | 11 | 0.000183 | 0.53 | 2.81e-05 | 527.0956 | 0 | Gas | 50 (<825cc) | 2016 | 2.66 | 0.00076 | 2.0354 | 0.0005446
ORD | Diesel | 750 | 1985 | 0.84 | 2.93e-05 | 4.1 | 0.000812 | 11 | 0.000183 | 0.53 | 2.81e-05 | 527.0956 | 0 | Gas | 50 (>825cc and <1000cc) | 2016 | 0.13918 | 0.0003528 | 0.031 | 7.7e-05
ORD | Diesel | 9999 | 1985 | 0.84 | 2.93e-05 | 4.1 | 0.000812 | 11 | 0.000183 | 0.53 | 2.81e-05 | 527.0956 | 0 | Gas | 50 (>1L) | 2016 | 0.324 | 0.0002472 | 0.092 | 6.96e-05
ORD | Diesel | 25 | 1986 | 1.84 | 0.000235 | 5 | 0.000513 | 7 | 0 | 0.76 | 0 | 585.981 | 0 | Gas | 75 | 2016 | 0.013 | 6.688e-05 | 0.01 | 4.772e-05
ORD | Diesel | 50 | 1986 | 1.84 | 0.000235 | 5 | 0.000513 | 7 | 0.000105 | 0.76 | 5.89e-05 | 585.981 | 0 | Gas | 100 | 2016 | 0.017 | 3.264e-05 | 0.038 | 7.556e-05
ORD | Diesel | 75 | 1986 | 1.44 | 6.66e-05 | 4.8 | 0.000127 | 13 | 0.000301 | 0.84 | 6.11e-05 | 585.981 | 0 | Gas | 175 | 2016 | 0.129 | 1.02e-05 | 0.137 | 5.66e-05
ORD | Diesel | 100 | 1986 | 1.44 | 6.66e-05 | 4.8 | 0.000127 | 13 | 0.000301 | 0.84 | 6.11e-05 | 585.981 | 0 | Gas | 300 | 2016 | 0.129 | 1.02e-05 | 0.137 | 5.66e-05
ORD | Diesel | 175 | 1986 | 0.88 | 4.07e-05 | 4.2 | 0.000111 | 11 | 0.000254 | 0.55 | 4e-05 | 527.0956 | 0 | LPG | 50 (<825cc) | 2015 | 2.476 | 0.000404 | 2.64 | 0.00048
ORD | Diesel | 300 | 1986 | 0.88 | 4.07e-05 | 4.2 | 0.000111 | 11 | 0.000254 | 0.55 | 4e-05 | 527.0956 | 0 | LPG | 50 (>825cc and <1000cc) | 2015 | 0.13918 | 0.0003528 | 0.031 | 7.7e-05
ORD | Diesel | 600 | 1986 | 0.84 | 2.93e-05 | 4.1 | 0.000812 | 11 | 0.000183 | 0.53 | 2.81e-05 | 527.0956 | 0 | LPG | 50 (>1L) | 2015 | 0.166 | 6.16e-05 | 0.043 | 1.66e-05
ORD | Diesel | 750 | 1986 | 0.84 | 2.93e-05 | 4.1 | 0.000812 | 11 | 0.000183 | 0.53 | 2.81e-05 | 527.0956 | 0 | LPG | 75 | 2015 | 0.123 | 4.948e-05 | 0.075 | 2.972e-05
ORD | Diesel | 9999 | 1986 | 0.84 | 2.93e-05 | 4.1 | 0.000812 | 11 | 0.000183 | 0.53 | 2.81e-05 | 527.0956 | 0 | LPG | 100 | 2015 | 0.106 | 5.232e-05 | 0.069 | 3.248e-05
ORD | Diesel | 25 | 1987 | 1.84 | 0.000235 | 5 | 0.000513 | 7 | 0 | 0.76 | 0 | 585.981 | 0 | LPG | 175 | 2015 | 0.062 | 5.96e-05 | 0.051 | 3.78e-05
ORD | Diesel | 50 | 1987 | 1.84 | 0.000235 | 5 | 0.000513 | 7 | 0.000105 | 0.76 | 5.89e-05 | 585.981 | 0 | LPG | 300 | 2015 | 0.018 | 8.184e-05 | 0.007 | 3.236e-05
ORD | Diesel | 75 | 1987 | 1.44 | 6.66e-05 | 4.8 | 0.000127 | 13 | 0.000301 | 0.84 | 6.11e-05 | 585.981 | 0 | Gas | 50 (<825cc) | 2015 | 2.66 | 0.00076 | 2.0354 | 0.0005446
ORD | Diesel | 100 | 1987 | 1.44 | 6.66e-05 | 4.8 | 0.000127 | 13 | 0.000301 | 0.84 | 6.11e-05 | 585.981 | 0 | Gas | 50 (>825cc and <1000cc) | 2015 | 0.13918 | 0.0003528 | 0.031 | 7.7e-05
ORD | Diesel | 175 | 1987 | 0.88 | 4.07e-05 | 4.2 | 0.000111 | 11 | 0.000254 | 0.55 | 4e-05 | 527.0956 | 0 | Gas | 50 (>1L) | 2015 | 0.324 | 0.0002472 | 0.092 | 6.96e-05
ORD | Diesel | 300 | 1987 | 0.88 | 4.07e-05 | 4.2 | 0.000111 | 11 | 0.000254 | 0.55 | 4e-05 | 527.0956 | 0 | Gas | 75 | 2015 | 0.013 | 6.688e-05 | 0.01 | 4.772e-05
ORD | Diesel | 600 | 1987 | 0.84 | 2.93e-05 | 4.1 | 0.000812 | 11 | 0.000183 | 0.53 | 2.81e-05 | 527.0956 | 0 | Gas | 100 | 2015 | 0.017 | 3.264e-05 | 0.038 | 7.556e-05
ORD | Diesel | 750 | 1987 | 0.84 | 2.93e-05 | 4.1 | 0.000812 | 11 | 0.000183 | 0.53 | 2.81e-05 | 527.0956 | 0 | Gas | 175 | 2015 | 0.129 | 1.02e-05 | 0.137 | 5.66e-05
ORD | Diesel | 9999 | 1987 | 0.84 | 2.93e-05 | 4.1 | 0.000812 | 11 | 0.000183 | 0.53 | 2.81e-05 | 527.0956 | 0 | Gas | 300 | 2015 | 0.129 | 1.02e-05 | 0.137 | 5.66e-05
ORD | Diesel | 25 | 1988 | 1.8 | 0.00023 | 5 | 0.000513 | 7 | 0 | 0.76 | 0 | 585.981 | 0 | LPG | 50 (<825cc) | 2014 | 2.476 | 0.000404 | 2.64 | 0.00048
ORD | Diesel | 50 | 1988 | 1.8 | 0.00023 | 5 | 0.000513 | 7 | 0.00010551 | 0.76 | 5.89e-05 | 585.981 | 0 | LPG | 50 (>825cc and <1000cc) | 2014 | 1.603 | 0.003 | 0.062 | 0.00013
ORD | Diesel | 75 | 1988 | 0.99 | 4.58e-05 | 3.49 | 9.23e-05 | 8.302 | 0.00019166 | 0.722 | 5.2576e-05 | 585.981 | 0 | LPG | 50 (>1L) | 2014 | 0.166 | 6.16e-05 | 0.043 | 1.66e-05
ORD | Diesel | 100 | 1988 | 0.99 | 4.58e-05 | 3.49 | 9.23e-05 | 8.302 | 0.00019166 | 0.722 | 5.2576e-05 | 585.981 | 0 | LPG | 75 | 2014 | 0.123 | 4.948e-05 | 0.075 | 2.972e-05
ORD | Diesel | 175 | 1988 | 0.68 | 3.15e-05 | 2.7 | 7.14e-05 | 9.6067 | 0.00022223 | 0.44 | 3.1964e-05 | 527.0956 | 0 | LPG | 100 | 2014 | 0.106 | 5.232e-05 | 0.069 | 3.248e-05
ORD | Diesel | 300 | 1988 | 0.68 | 3.15e-05 | 2.7 | 7.14e-05 | 7.3386 | 0.00016977 | 0.37 | 2.6884e-05 | 527.0956 | 0 | LPG | 175 | 2014 | 0.062 | 5.96e-05 | 0.051 | 3.78e-05
ORD | Diesel | 600 | 1988 | 0.68 | 2.37e-05 | 2.7 | 5.35e-05 | 7.3386 | 0.00012216 | 0.37 | 1.9671e-05 | 527.0956 | 0 | LPG | 300 | 2014 | 0.018 | 8.184e-05 | 0.007 | 3.236e-05
ORD | Diesel | 750 | 1988 | 0.68 | 2.37e-05 | 2.7 | 5.35e-05 | 7.3386 | 0.00012216 | 0.37 | 1.9671e-05 | 527.0956 | 0 | Gas | 50 (<825cc) | 2014 | 2.66 | 0.00076 | 2.0354 | 0.0005446
ORD | Diesel | 9999 | 1988 | 0.68 | 1.12e-05 | 2.7 | 5.35e-05 | 7.3386 | 0.00012216 | 0.37 | 1.9671e-06 | 527.0956 | 0 | Gas | 50 (>825cc and <1000cc) | 2014 | 2.2616 | 0.0004744 | 1.7334 | 0.0003306
ORD | Diesel | 25 | 1989 | 1.8 | 0.00023 | 5 | 0.000513 | 7 | 0 | 0.76 | 0 | 585.981 | 0 | Gas | 50 (>1L) | 2014 | 0.324 | 0.0002472 | 0.092 | 6.96e-05
ORD | Diesel | 50 | 1989 | 1.8 | 0.00023 | 5 | 0.000513 | 7 | 0.00010551 | 0.76 | 5.89e-05 | 585.981 | 0 | Gas | 75 | 2014 | 0.013 | 6.688e-05 | 0.01 | 4.772e-05
ORD | Diesel | 75 | 1989 | 0.99 | 4.58e-05 | 3.49 | 9.23e-05 | 8.302 | 0.00019166 | 0.722 | 5.2576e-05 | 585.981 | 0 | Gas | 100 | 2014 | 0.017 | 3.264e-05 | 0.038 | 7.556e-05
ORD | Diesel | 100 | 1989 | 0.99 | 4.58e-05 | 3.49 | 9.23e-05 | 8.302 | 0.00019166 | 0.722 | 5.2576e-05 | 585.981 | 0 | Gas | 175 | 2014 | 0.129 | 1.02e-05 | 0.137 | 5.66e-05
ORD | Diesel | 175 | 1989 | 0.68 | 3.15e-05 | 2.7 | 7.14e-05 | 9.6067 | 0.00022223 | 0.44 | 3.1964e-05 | 527.0956 | 0 | Gas | 300 | 2014 | 0.129 | 1.02e-05 | 0.137 | 5.66e-05
ORD | Diesel | 300 | 1989 | 0.68 | 3.15e-05 | 2.7 | 7.14e-05 | 7.3386 | 0.00016977 | 0.37 | 2.6884e-05 | 527.0956 | 0 | LPG | 50 (<825cc) | 2013 | 2.476 | 0.000404 | 2.64 | 0.00048
ORD | Diesel | 600 | 1989 | 0.68 | 2.37e-05 | 2.7 | 5.35e-05 | 7.3386 | 0.00012216 | 0.37 | 1.9671e-05 | 527.0956 | 0 | LPG | 50 (>825cc and <1000cc) | 2013 | 1.603 | 0.003 | 0.062 | 0.00013
ORD | Diesel | 750 | 1989 | 0.68 | 2.37e-05 | 2.7 | 5.35e-05 | 7.3386 | 0.00012216 | 0.37 | 1.9671e-05 | 527.0956 | 0 | LPG | 50 (>1L) | 2013 | 0.166 | 6.16e-05 | 0.043 | 1.66e-05
ORD | Diesel | 9999 | 1989 | 0.68 | 1.12e-05 | 2.7 | 5.35e-05 | 7.3386 | 0.00012216 | 0.37 | 1.9671e-06 | 527.0956 | 0 | LPG | 75 | 2013 | 0.123 | 4.948e-05 | 0.075 | 2.972e-05
ORD | Diesel | 25 | 1990 | 1.8 | 0.00023 | 5 | 0.000513 | 7 | 0 | 0.76 | 0 | 585.981 | 0 | LPG | 100 | 2013 | 0.106 | 5.232e-05 | 0.069 | 3.248e-05
ORD | Diesel | 50 | 1990 | 1.8 | 0.00023 | 5 | 0.000513 | 7 | 0.00010551 | 0.76 | 5.89e-05 | 585.981 | 0 | LPG | 175 | 2013 | 0.062 | 5.96e-05 | 0.051 | 3.78e-05
ORD | Diesel | 75 | 1990 | 0.99 | 4.58e-05 | 3.49 | 9.23e-05 | 8.302 | 0.00019166 | 0.722 | 5.2576e-05 | 585.981 | 0 | LPG | 300 | 2013 | 0.018 | 8.184e-05 | 0.007 | 3.236e-05
ORD | Diesel | 100 | 1990 | 0.99 | 4.58e-05 | 3.49 | 9.23e-05 | 8.302 | 0.00019166 | 0.722 | 5.2576e-05 | 585.981 | 0 | Gas | 50 (<825cc) | 2013 | 2.66 | 0.00076 | 2.0354 | 0.0005446
ORD | Diesel | 175 | 1990 | 0.68 | 3.15e-05 | 2.7 | 7.14e-05 | 9.6067 | 0.00022223 | 0.44 | 3.1964e-05 | 527.0956 | 0 | Gas | 50 (>825cc and <1000cc) | 2013 | 2.2616 | 0.0004744 | 1.7334 | 0.0003306
ORD | Diesel | 300 | 1990 | 0.68 | 3.15e-05 | 2.7 | 7.14e-05 | 7.3386 | 0.00016977 | 0.37 | 2.6884e-05 | 527.0956 | 0 | Gas | 50 (>1L) | 2013 | 0.324 | 0.0002472 | 0.092 | 6.96e-05
ORD | Diesel | 600 | 1990 | 0.68 | 2.37e-05 | 2.7 | 5.35e-05 | 7.3386 | 0.00012216 | 0.37 | 1.9671e-05 | 527.0956 | 0 | Gas | 75 | 2013 | 0.013 | 6.688e-05 | 0.01 | 4.772e-05
ORD | Diesel | 750 | 1990 | 0.68 | 2.37e-05 | 2.7 | 5.35e-05 | 7.3386 | 0.00012216 | 0.37 | 1.9671e-05 | 527.0956 | 0 | Gas | 100 | 2013 | 0.017 | 3.264e-05 | 0.038 | 7.556e-05
ORD | Diesel | 9999 | 1990 | 0.68 | 1.12e-05 | 2.7 | 5.35e-05 | 7.3386 | 0.00012216 | 0.37 | 1.9671e-06 | 527.0956 | 0 | Gas | 175 | 2013 | 0.129 | 1.02e-05 | 0.137 | 5.66e-05
ORD | Diesel | 25 | 1991 | 1.8 | 0.00023 | 5 | 0.000513 | 7 | 0 | 0.76 | 0 | 585.981 | 0 | Gas | 300 | 2013 | 0.129 | 1.02e-05 | 0.137 | 5.66e-05
ORD | Diesel | 50 | 1991 | 1.8 | 0.00023 | 5 | 0.000513 | 7 | 0.00010551 | 0.76 | 5.89e-05 | 585.981 | 0 | LPG | 50 (<825cc) | 2012 | 2.476 | 0.000404 | 2.64 | 0.00048
ORD | Diesel | 75 | 1991 | 0.99 | 4.58e-05 | 3.49 | 9.23e-05 | 8.302 | 0.00019166 | 0.722 | 5.2576e-05 | 585.981 | 0 | LPG | 50 (>825cc and <1000cc) | 2012 | 1.603 | 0.003 | 0.062 | 0.00013
ORD | Diesel | 100 | 1991 | 0.99 | 4.58e-05 | 3.49 | 9.23e-05 | 8.302 | 0.00019166 | 0.722 | 5.2576e-05 | 585.981 | 0 | LPG | 50 (>1L) | 2012 | 0.166 | 6.16e-05 | 0.043 | 1.66e-05
ORD | Diesel | 175 | 1991 | 0.68 | 3.15e-05 | 2.7 | 7.14e-05 | 9.6067 | 0.00022223 | 0.44 | 3.1964e-05 | 527.0956 | 0 | LPG | 75 | 2012 | 0.123 | 4.948e-05 | 0.075 | 2.972e-05
ORD | Diesel | 300 | 1991 | 0.68 | 3.15e-05 | 2.7 | 7.14e-05 | 7.3386 | 0.00016977 | 0.37 | 2.6884e-05 | 527.0956 | 0 | LPG | 100 | 2012 | 0.106 | 5.232e-05 | 0.069 | 3.248e-05
ORD | Diesel | 600 | 1991 | 0.68 | 2.37e-05 | 2.7 | 5.35e-05 | 7.3386 | 0.00012216 | 0.37 | 1.9671e-05 | 527.0956 | 0 | LPG | 175 | 2012 | 0.062 | 5.96e-05 | 0.051 | 3.78e-05
ORD | Diesel | 750 | 1991 | 0.68 | 2.37e-05 | 2.7 | 5.35e-05 | 7.3386 | 0.00012216 | 0.37 | 1.9671e-05 | 527.0956 | 0 | LPG | 300 | 2012 | 0.018 | 8.184e-05 | 0.007 | 3.236e-05
ORD | Diesel | 9999 | 1991 | 0.68 | 1.12e-05 | 2.7 | 5.35e-05 | 7.3386 | 0.00012216 | 0.37 | 1.9671e-06 | 527.0956 | 0 | Gas | 50 (<825cc) | 2012 | 2.66 | 0.00076 | 2.0354 | 0.0005446
ORD | Diesel | 25 | 1992 | 1.8 | 0.00023 | 5 | 0.000513 | 7 | 0 | 0.76 | 0 | 585.981 | 0 | Gas | 50 (>825cc and <1000cc) | 2012 | 2.2616 | 0.0004744 | 1.7334 | 0.0003306
ORD | Diesel | 50 | 1992 | 1.8 | 0.00023 | 5 | 0.000513 | 7 | 0.00010551 | 0.76 | 5.89e-05 | 585.981 | 0 | Gas | 50 (>1L) | 2012 | 0.324 | 0.0002472 | 0.092 | 6.96e-05
ORD | Diesel | 75 | 1992 | 0.99 | 4.58e-05 | 3.49 | 9.23e-05 | 8.302 | 0.00019166 | 0.722 | 5.2576e-05 | 585.981 | 0 | Gas | 75 | 2012 | 0.013 | 6.688e-05 | 0.01 | 4.772e-05
ORD | Diesel | 100 | 1992 | 0.99 | 4.58e-05 | 3.49 | 9.23e-05 | 8.302 | 0.00019166 | 0.722 | 5.2576e-05 | 585.981 | 0 | Gas | 100 | 2012 | 0.017 | 3.264e-05 | 0.038 | 7.556e-05
ORD | Diesel | 175 | 1992 | 0.68 | 3.15e-05 | 2.7 | 7.14e-05 | 9.6067 | 0.00022223 | 0.44 | 3.1964e-05 | 527.0956 | 0 | Gas | 175 | 2012 | 0.129 | 1.02e-05 | 0.137 | 5.66e-05
ORD | Diesel | 300 | 1992 | 0.68 | 3.15e-05 | 2.7 | 7.14e-05 | 7.3386 | 0.00016977 | 0.37 | 2.6884e-05 | 527.0956 | 0 | Gas | 300 | 2012 | 0.129 | 1.02e-05 | 0.137 | 5.66e-05
ORD | Diesel | 600 | 1992 | 0.68 | 2.37e-05 | 2.7 | 5.35e-05 | 7.3386 | 0.00012216 | 0.37 | 1.9671e-05 | 527.0956 | 0 | LPG | 50 (<825cc) | 2011 | 2.476 | 0.000404 | 2.64 | 0.00048
ORD | Diesel | 750 | 1992 | 0.68 | 2.37e-05 | 2.7 | 5.35e-05 | 7.3386 | 0.00012216 | 0.37 | 1.9671e-05 | 527.0956 | 0 | LPG | 50 (>825cc and <1000cc) | 2011 | 1.603 | 0.003 | 0.062 | 0.00013
ORD | Diesel | 9999 | 1992 | 0.68 | 1.12e-05 | 2.7 | 5.35e-05 | 7.3386 | 0.00012216 | 0.37 | 1.9671e-06 | 527.0956 | 0 | LPG | 50 (>1L) | 2011 | 0.166 | 6.16e-05 | 0.043 | 1.66e-05
ORD | Diesel | 25 | 1993 | 1.8 | 0.00023 | 5 | 0.000513 | 7 | 0 | 0.76 | 0 | 585.981 | 0 | LPG | 75 | 2011 | 0.123 | 4.948e-05 | 0.075 | 2.972e-05
ORD | Diesel | 50 | 1993 | 1.8 | 0.00023 | 5 | 0.000513 | 7 | 0.00010551 | 0.76 | 5.89e-05 | 585.981 | 0 | LPG | 100 | 2011 | 0.106 | 5.232e-05 | 0.069 | 3.248e-05
ORD | Diesel | 75 | 1993 | 0.99 | 4.58e-05 | 3.49 | 9.23e-05 | 8.302 | 0.00019166 | 0.722 | 5.2576e-05 | 585.981 | 0 | LPG | 175 | 2011 | 0.062 | 5.96e-05 | 0.051 | 3.78e-05
ORD | Diesel | 100 | 1993 | 0.99 | 4.58e-05 | 3.49 | 9.23e-05 | 8.302 | 0.00019166 | 0.722 | 5.2576e-05 | 585.981 | 0 | LPG | 300 | 2011 | 0.018 | 8.184e-05 | 0.007 | 3.236e-05
ORD | Diesel | 175 | 1993 | 0.68 | 3.15e-05 | 2.7 | 7.14e-05 | 9.6067 | 0.00022223 | 0.44 | 3.1964e-05 | 527.0956 | 0 | Gas | 50 (<825cc) | 2011 | 2.66 | 0.00076 | 2.0354 | 0.0005446
ORD | Diesel | 300 | 1993 | 0.68 | 3.15e-05 | 2.7 | 7.14e-05 | 7.3386 | 0.00016977 | 0.37 | 2.6884e-05 | 527.0956 | 0 | Gas | 50 (>825cc and <1000cc) | 2011 | 2.2616 | 0.0004744 | 1.7334 | 0.0003306
ORD | Diesel | 600 | 1993 | 0.68 | 2.37e-05 | 2.7 | 5.35e-05 | 7.3386 | 0.00012216 | 0.37 | 1.9671e-05 | 527.0956 | 0 | Gas | 50 (>1L) | 2011 | 0.324 | 0.0002472 | 0.092 | 6.96e-05
ORD | Diesel | 750 | 1993 | 0.68 | 2.37e-05 | 2.7 | 5.35e-05 | 7.3386 | 0.00012216 | 0.37 | 1.9671e-05 | 527.0956 | 0 | Gas | 75 | 2011 | 0.013 | 6.688e-05 | 0.01 | 4.772e-05
ORD | Diesel | 9999 | 1993 | 0.68 | 1.12e-05 | 2.7 | 5.35e-05 | 7.3386 | 0.00012216 | 0.37 | 1.9671e-06 | 527.0956 | 0 | Gas | 100 | 2011 | 0.017 | 3.264e-05 | 0.038 | 7.556e-05
ORD | Diesel | 25 | 1994 | 1.8 | 0.00023 | 5 | 0.000513 | 7 | 0 | 0.76 | 0 | 585.981 | 0 | Gas | 175 | 2011 | 0.129 | 1.02e-05 | 0.137 | 5.66e-05
ORD | Diesel | 50 | 1994 | 1.8 | 0.00023 | 5 | 0.000513 | 7 | 0.00010551 | 0.76 | 5.89e-05 | 585.981 | 0 | Gas | 300 | 2011 | 0.129 | 1.02e-05 | 0.137 | 5.66e-05
ORD | Diesel | 75 | 1994 | 0.99 | 4.58e-05 | 3.49 | 9.23e-05 | 8.302 | 0.00019166 | 0.722 | 5.2576e-05 | 585.981 | 0 | LPG | 50 (<825cc) | 2010 | 2.476 | 0.000404 | 2.64 | 0.00048
ORD | Diesel | 100 | 1994 | 0.99 | 4.58e-05 | 3.49 | 9.23e-05 | 8.302 | 0.00019166 | 0.722 | 5.2576e-05 | 585.981 | 0 | LPG | 50 (>825cc and <1000cc) | 2010 | 3.295 | 0.002195 | 2.098 | 0.001412
ORD | Diesel | 175 | 1994 | 0.68 | 3.15e-05 | 2.7 | 7.14e-05 | 9.6067 | 0.00022223 | 0.44 | 3.1964e-05 | 527.0956 | 0 | LPG | 50 (>1L) | 2010 | 0.166 | 6.16e-05 | 0.043 | 1.66e-05
ORD | Diesel | 300 | 1994 | 0.68 | 3.15e-05 | 2.7 | 7.14e-05 | 7.3386 | 0.00016977 | 0.37 | 2.6884e-05 | 527.0956 | 0 | LPG | 75 | 2010 | 0.123 | 4.948e-05 | 0.075 | 2.972e-05
ORD | Diesel | 600 | 1994 | 0.68 | 2.37e-05 | 2.7 | 5.35e-05 | 7.3386 | 0.00012216 | 0.37 | 1.9671e-05 | 527.0956 | 0 | LPG | 100 | 2010 | 0.106 | 5.232e-05 | 0.069 | 3.248e-05
ORD | Diesel | 750 | 1994 | 0.68 | 2.37e-05 | 2.7 | 5.35e-05 | 7.3386 | 0.00012216 | 0.37 | 1.9671e-05 | 527.0956 | 0 | LPG | 175 | 2010 | 0.062 | 5.96e-05 | 0.051 | 3.78e-05
ORD | Diesel | 9999 | 1994 | 0.68 | 1.12e-05 | 2.7 | 5.35e-05 | 7.3386 | 0.00012216 | 0.37 | 1.9671e-06 | 527.0956 | 0 | LPG | 300 | 2010 | 0.018 | 8.184e-05 | 0.007 | 3.236e-05
ORD | Diesel | 25 | 1995 | 1.8 | 0.00023 | 5 | 0.000513 | 7 | 0 | 0.76 | 0 | 585.981 | 0 | Gas | 50 (<825cc) | 2010 | 3.385 | 0.002465 | 1.8577 | 0.0012923
ORD | Diesel | 50 | 1995 | 1.8 | 0.00023 | 5 | 0.000513 | 7 | 0.00010551 | 0.76 | 5.89e-05 | 585.981 | 0 | Gas | 50 (>825cc and <1000cc) | 2010 | 3.295 | 0.002195 | 2.098 | 0.001412
ORD | Diesel | 75 | 1995 | 0.99 | 4.58e-05 | 3.49 | 9.23e-05 | 8.302 | 0.00019166 | 0.722 | 5.2576e-05 | 585.981 | 0 | Gas | 50 (>1L) | 2010 | 0.324 | 0.0002472 | 0.092 | 6.96e-05
ORD | Diesel | 100 | 1995 | 0.99 | 4.58e-05 | 3.49 | 9.23e-05 | 8.302 | 0.00019166 | 0.722 | 5.2576e-05 | 585.981 | 0 | Gas | 75 | 2010 | 0.013 | 6.688e-05 | 0.01 | 4.772e-05
ORD | Diesel | 175 | 1995 | 0.68 | 3.15e-05 | 2.7 | 7.14e-05 | 9.6067 | 0.00022223 | 0.44 | 3.1964e-05 | 527.0956 | 0 | Gas | 100 | 2010 | 0.017 | 3.264e-05 | 0.038 | 7.556e-05
ORD | Diesel | 300 | 1995 | 0.68 | 3.15e-05 | 2.7 | 7.14e-05 | 7.3386 | 0.00016977 | 0.37 | 2.6884e-05 | 527.0956 | 0 | Gas | 175 | 2010 | 0.129 | 1.02e-05 | 0.137 | 5.66e-05
ORD | Diesel | 600 | 1995 | 0.68 | 2.37e-05 | 2.7 | 5.35e-05 | 7.3386 | 0.00012216 | 0.37 | 1.9671e-05 | 527.0956 | 0 | Gas | 300 | 2010 | 0.129 | 1.02e-05 | 0.137 | 5.66e-05
ORD | Diesel | 750 | 1995 | 0.68 | 2.37e-05 | 2.7 | 5.35e-05 | 7.3386 | 0.00012216 | 0.37 | 1.9671e-05 | 527.0956 | 0 | LPG | 50 (<825cc) | 2009 | 2.476 | 0.000404 | 2.64 | 0.00048
ORD | Diesel | 9999 | 1995 | 0.68 | 1.12e-05 | 2.7 | 5.35e-05 | 7.3386 | 0.00012216 | 0.37 | 1.9671e-06 | 527.0956 | 0 | LPG | 50 (>825cc and <1000cc) | 2009 | 3.295 | 0.002195 | 2.098 | 0.001412
ORD | Diesel | 25 | 1996 | 1.8 | 0.00023 | 5 | 0.000513 | 7 | 0 | 0.76 | 0 | 585.981 | 0 | LPG | 50 (>1L) | 2009 | 0.126 | 0.0001628 | 0.143 | 0.0001834
ORD | Diesel | 50 | 1996 | 1.8 | 0.00023 | 5 | 0.000513 | 7 | 0.00010551 | 0.76 | 5.89e-05 | 585.981 | 0 | LPG | 75 | 2009 | 0.153 | 0.0002236 | 0.088 | 0.000128
ORD | Diesel | 75 | 1996 | 0.99 | 4.58e-05 | 3.49 | 9.23e-05 | 8.302 | 0.00019166 | 0.722 | 5.2576e-05 | 585.981 | 0 | LPG | 100 | 2009 | 0.043 | 0.000165 | 0.053 | 0.0002016
ORD | Diesel | 100 | 1996 | 0.99 | 4.58e-05 | 3.49 | 9.23e-05 | 8.302 | 0.00019166 | 0.722 | 5.2576e-05 | 585.981 | 0 | LPG | 175 | 2009 | 0.168 | 0.0001856 | 0.139 | 0.000153
ORD | Diesel | 175 | 1996 | 0.68 | 3.15e-05 | 2.7 | 7.14e-05 | 9.6067 | 0.00022223 | 0.44 | 3.1964e-05 | 527.0956 | 0 | LPG | 300 | 2009 | 0.59 | 0.0001012 | 0.856 | 9.6e-06
ORD | Diesel | 300 | 1996 | 0.32 | 1.48e-05 | 0.92 | 2.43e-05 | 5.788 | 0.00013428 | 0.18304 | 9.71e-06 | 527.0956 | 0 | Gas | 50 (<825cc) | 2009 | 3.385 | 0.002465 | 1.8577 | 0.0012923
ORD | Diesel | 600 | 1996 | 0.32 | 1.12e-05 | 0.92 | 1.82e-05 | 5.832 | 9.7e-05 | 0.15215 | 8.07e-06 | 527.0956 | 0 | Gas | 50 (>825cc and <1000cc) | 2009 | 3.295 | 0.002195 | 2.098 | 0.001412
ORD | Diesel | 750 | 1996 | 0.32 | 1.12e-05 | 0.92 | 1.82e-05 | 6.0733 | 0.00010106 | 0.19222 | 1.02e-05 | 527.0956 | 0 | Gas | 50 (>1L) | 2009 | 0.324 | 0.0002472 | 0.092 | 6.96e-05
ORD | Diesel | 9999 | 1996 | 0.68 | 1.12e-05 | 2.7 | 5.35e-05 | 7.3386 | 0.00012216 | 0.37 | 1.9671e-06 | 527.0956 | 0 | Gas | 75 | 2009 | 0.143 | 0.0001426 | 0.088 | 0.000205
ORD | Diesel | 25 | 1997 | 1.8 | 0.00023 | 5 | 0.000513 | 7 | 0 | 0.76 | 0 | 585.981 | 0 | Gas | 100 | 2009 | 0.274 | 0.0003278 | 0.029 | 1.16e-05
ORD | Diesel | 50 | 1997 | 1.8 | 0.00023 | 5 | 0.000513 | 7 | 0.00010551 | 0.76 | 5.89e-05 | 585.981 | 0 | Gas | 175 | 2009 | 0.129 | 0.0001662 | 0.137 | 0.0001806
ORD | Diesel | 75 | 1997 | 0.99 | 4.58e-05 | 3.49 | 9.23e-05 | 8.302 | 0.00019166 | 0.722 | 5.2576e-05 | 585.981 | 0 | Gas | 300 | 2009 | 0.129 | 0.0001662 | 0.137 | 0.0001806
ORD | Diesel | 100 | 1997 | 0.99 | 4.58e-05 | 3.49 | 9.23e-05 | 8.302 | 0.00019166 | 0.722 | 5.2576e-05 | 585.981 | 0 | LPG | 50 (<825cc) | 2008 | 2.476 | 0.000404 | 2.64 | 0.00048
ORD | Diesel | 175 | 1997 | 0.68 | 3.15e-05 | 2.7 | 7.14e-05 | 5.8922 | 0.00013663 | 0.17279 | 1.26e-05 | 527.0956 | 0 | LPG | 50 (>825cc and <1000cc) | 2008 | 3.295 | 0.002195 | 2.098 | 0.001412
ORD | Diesel | 300 | 1997 | 0.32 | 1.48e-05 | 0.92 | 2.43e-05 | 5.7392 | 0.00013315 | 0.18739 | 9.94e-06 | 527.0956 | 0 | LPG | 50 (>1L) | 2008 | 0.126 | 0.0001628 | 0.143 | 0.0001834
ORD | Diesel | 600 | 1997 | 0.32 | 1.12e-05 | 0.92 | 1.82e-05 | 5.906 | 9.83e-05 | 0.13745 | 7.29e-06 | 527.0956 | 0 | LPG | 75 | 2008 | 0.153 | 0.0002236 | 0.088 | 0.000128
ORD | Diesel | 750 | 1997 | 0.32 | 1.12e-05 | 0.92 | 1.82e-05 | 6.2639 | 0.00010423 | 0.1566 | 8.31e-06 | 527.0956 | 0 | LPG | 100 | 2008 | 0.043 | 0.000165 | 0.053 | 0.0002016
ORD | Diesel | 9999 | 1997 | 0.68 | 1.12e-05 | 2.7 | 5.35e-05 | 7.3386 | 0.00012216 | 0.37 | 1.9671e-06 | 527.0956 | 0 | LPG | 175 | 2008 | 0.168 | 0.0001856 | 0.139 | 0.000153
ORD | Diesel | 25 | 1998 | 1.8 | 0.00023 | 5 | 0.000513 | 7 | 0 | 0.76 | 0 | 585.981 | 0 | LPG | 300 | 2008 | 0.59 | 0.0001012 | 0.856 | 9.6e-06
ORD | Diesel | 50 | 1998 | 1.8 | 0.00023 | 5 | 0.000513 | 7 | 0.00010551 | 0.76 | 5.89e-05 | 585.981 | 0 | Gas | 50 (<825cc) | 2008 | 3.385 | 0.002465 | 1.8577 | 0.0012923
ORD | Diesel | 75 | 1998 | 0.99 | 4.58e-05 | 3.49 | 9.23e-05 | 8.302 | 0.00019251 | 0.722 | 5.2576e-05 | 585.981 | 0 | Gas | 50 (>825cc and <1000cc) | 2008 | 3.295 | 0.002195 | 2.098 | 0.001412
ORD | Diesel | 100 | 1998 | 0.99 | 4.58e-05 | 3.49 | 9.23e-05 | 8.302 | 0.00019251 | 0.722 | 5.2576e-05 | 585.981 | 0 | Gas | 50 (>1L) | 2008 | 0.324 | 0.0002472 | 0.092 | 6.96e-05
ORD | Diesel | 175 | 1998 | 0.68 | 3.15e-05 | 2.7 | 7.14e-05 | 5.8922 | 0.00013663 | 0.17279 | 1.26e-05 | 527.0956 | 0 | Gas | 75 | 2008 | 0.143 | 0.0001426 | 0.088 | 0.000205
ORD | Diesel | 300 | 1998 | 0.32 | 1.48e-05 | 0.92 | 2.43e-05 | 5.7392 | 0.00013315 | 0.18739 | 9.94e-06 | 527.0956 | 0 | Gas | 100 | 2008 | 0.274 | 0.0003278 | 0.029 | 1.16e-05
ORD | Diesel | 600 | 1998 | 0.32 | 1.12e-05 | 0.92 | 1.82e-05 | 5.906 | 9.83e-05 | 0.13745 | 7.29e-06 | 527.0956 | 0 | Gas | 175 | 2008 | 0.129 | 0.0001662 | 0.137 | 0.0001806
ORD | Diesel | 750 | 1998 | 0.32 | 1.12e-05 | 0.92 | 1.82e-05 | 6.2639 | 0.00010423 | 0.1566 | 8.31e-06 | 527.0956 | 0 | Gas | 300 | 2008 | 0.129 | 0.0001662 | 0.137 | 0.0001806
ORD | Diesel | 9999 | 1998 | 0.68 | 1.12e-05 | 2.7 | 5.35e-05 | 7.3386 | 0.00012216 | 0.37 | 1.9671e-06 | 527.0956 | 0 | LPG | 50 (<825cc) | 2007 | 2.476 | 0.000404 | 2.64 | 0.00048
ORD | Diesel | 25 | 1999 | 1.45 | 0.000185 | 4.1 | 0.00042 | 7 | 0 | 0.76 | 0 | 585.981 | 0 | LPG | 50 (>825cc and <1000cc) | 2007 | 3.295 | 0.002195 | 2.098 | 0.001412
ORD | Diesel | 50 | 1999 | 1.45 | 0.000185 | 4.1 | 0.00042 | 5.3269 | 9.89e-05 | 0.34162 | 2.65e-05 | 585.981 | 0 | LPG | 50 (>1L) | 2007 | 0.126 | 0.0001628 | 0.143 | 0.0001834
ORD | Diesel | 75 | 1999 | 0.99 | 4.58e-05 | 3.49 | 9.23e-05 | 5.3084 | 0.00012309 | 0.41739 | 3.04e-05 | 585.981 | 0 | LPG | 75 | 2007 | 0.153 | 0.0002236 | 0.088 | 0.000128
ORD | Diesel | 100 | 1999 | 0.99 | 4.58e-05 | 3.49 | 9.23e-05 | 5.6822 | 0.00013176 | 0.23009 | 1.67e-05 | 585.981 | 0 | LPG | 100 | 2007 | 0.043 | 0.000165 | 0.053 | 0.0002016
ORD | Diesel | 175 | 1999 | 0.68 | 3.15e-05 | 2.7 | 7.14e-05 | 5.8379 | 0.00013537 | 0.1852 | 1.35e-05 | 527.0956 | 0 | LPG | 175 | 2007 | 0.168 | 0.0001856 | 0.139 | 0.000153
ORD | Diesel | 300 | 1999 | 0.32 | 1.48e-05 | 0.92 | 2.43e-05 | 5.9578 | 0.00013822 | 0.18493 | 9.81e-06 | 527.0956 | 0 | LPG | 300 | 2007 | 0.59 | 0.0001012 | 0.856 | 9.6e-06
ORD | Diesel | 600 | 1999 | 0.32 | 1.12e-05 | 0.92 | 1.82e-05 | 5.7431 | 9.56e-05 | 0.13355 | 7.09e-06 | 527.0956 | 0 | Gas | 50 (<825cc) | 2007 | 3.385 | 0.002465 | 1.8577 | 0.0012923
ORD | Diesel | 750 | 1999 | 0.32 | 1.12e-05 | 0.92 | 1.82e-05 | 6.1991 | 0.00010315 | 0.14627 | 7.76e-06 | 527.0956 | 0 | Gas | 50 (>825cc and <1000cc) | 2007 | 3.295 | 0.002195 | 2.098 | 0.001412
ORD | Diesel | 9999 | 1999 | 0.68 | 1.12e-05 | 2.7 | 5.35e-05 | 7.3386 | 0.00012216 | 0.37 | 1.9671e-06 | 527.0956 | 0 | Gas | 50 (>1L) | 2007 | 0.324 | 0.0002472 | 0.092 | 6.96e-05
ORD | Diesel | 25 | 2000 | 1.45 | 0.000185 | 4.1 | 0.00042 | 5.6853 | 0 | 0.40967 | 0 | 585.981 | 0 | Gas | 75 | 2007 | 0.143 | 0.0001426 | 0.088 | 0.000205
ORD | Diesel | 50 | 2000 | 1.45 | 0.000185 | 4.1 | 0.00042 | 5.283 | 9.8e-05 | 0.35715 | 2.77e-05 | 585.981 | 0 | Gas | 100 | 2007 | 0.274 | 0.0003278 | 0.029 | 1.16e-05
ORD | Diesel | 75 | 2000 | 0.99 | 4.58e-05 | 3.49 | 9.23e-05 | 5.3986 | 0.00012519 | 0.19836 | 1.44e-05 | 585.981 | 0 | Gas | 175 | 2007 | 0.129 | 0.0001662 | 0.137 | 0.0001806
ORD | Diesel | 100 | 2000 | 0.99 | 4.58e-05 | 3.49 | 9.23e-05 | 5.5934 | 0.0001297 | 0.23858 | 1.74e-05 | 585.981 | 0 | Gas | 300 | 2007 | 0.129 | 0.0001662 | 0.137 | 0.0001806
ORD | Diesel | 175 | 2000 | 0.68 | 3.15e-05 | 2.7 | 7.14e-05 | 5.7724 | 0.00013385 | 0.16913 | 1.23e-05 | 527.0956 | 0 | LPG | 50 (<825cc) | 2006 | 2.476 | 0.000404 | 2.64 | 0.00048
ORD | Diesel | 300 | 2000 | 0.32 | 1.48e-05 | 0.92 | 2.43e-05 | 5.9069 | 0.00013704 | 0.18003 | 9.55e-06 | 527.0956 | 0 | LPG | 50 (>825cc and <1000cc) | 2006 | 3.295 | 0.002195 | 2.098 | 0.001412
ORD | Diesel | 600 | 2000 | 0.32 | 1.12e-05 | 0.92 | 1.82e-05 | 5.6676 | 9.43e-05 | 0.13396 | 7.11e-06 | 527.0956 | 0 | LPG | 50 (>1L) | 2006 | 0.14 | 2e-05 | 1.95 | 0.00024
ORD | Diesel | 750 | 2000 | 0.32 | 1.12e-05 | 0.92 | 1.82e-05 | 5.6878 | 9.46e-05 | 0.13889 | 7.37e-06 | 527.0956 | 0 | LPG | 75 | 2006 | 0.174 | 0.00031286 | 0.238 | 0.00042657
ORD | Diesel | 9999 | 2000 | 0.32 | 1.12e-05 | 0.92 | 1.82e-05 | 5.7252 | 9.53e-05 | 0.1554 | 8.25e-06 | 527.0956 | 0 | LPG | 100 | 2006 | 0.44 | 0.00028429 | 0.457 | 0.00029714
ORD | Diesel | 25 | 2001 | 1.45 | 0.000185 | 4.1 | 0.00042 | 5.6139 | 0 | 0.38437 | 0 | 585.981 | 0 | LPG | 175 | 2006 | 0.28 | 0.00027914 | 0.388 | 0.00038714
ORD | Diesel | 50 | 2001 | 1.45 | 0.000185 | 4.1 | 0.00042 | 5.1432 | 9.54e-05 | 0.32617 | 2.53e-05 | 585.981 | 0 | LPG | 300 | 2006 | 0.59 | 0.00018114 | 0.856 | 0.00026286
ORD | Diesel | 75 | 2001 | 0.99 | 4.58e-05 | 3.49 | 9.23e-05 | 5.368 | 0.00012448 | 0.26708 | 1.94e-05 | 585.981 | 0 | Gas | 50 (<825cc) | 2006 | 3.385 | 0.002465 | 1.8577 | 0.0012923
ORD | Diesel | 100 | 2001 | 0.99 | 4.58e-05 | 3.49 | 9.23e-05 | 5.5903 | 0.00012963 | 0.24555 | 1.79e-05 | 585.981 | 0 | Gas | 50 (>825cc and <1000cc) | 2006 | 3.295 | 0.002195 | 2.098 | 0.001412
ORD | Diesel | 175 | 2001 | 0.68 | 3.15e-05 | 2.7 | 7.14e-05 | 5.6509 | 0.00013104 | 0.17603 | 1.28e-05 | 527.0956 | 0 | Gas | 50 (>1L) | 2006 | 0.71 | 9.71e-05 | 1.33 | 0.0001771
ORD | Diesel | 300 | 2001 | 0.32 | 1.48e-05 | 0.92 | 2.43e-05 | 5.696 | 0.00013215 | 0.16277 | 8.64e-06 | 527.0956 | 0 | Gas | 75 | 2006 | 0.204 | 0.0001989 | 0.468 | 0.0004663
ORD | Diesel | 600 | 2001 | 0.19 | 1.95e-05 | 0.92 | 1.82e-05 | 5.449 | 8.08e-05 | 0.10858 | 5.89e-06 | 527.0956 | 0 | Gas | 100 | 2006 | 0.234 | 0.00072429 | 0.02 | 6.0286e-05
ORD | Diesel | 750 | 2001 | 0.32 | 1.12e-05 | 0.92 | 1.82e-05 | 5.6512 | 9.4e-05 | 0.14442 | 7.66e-06 | 527.0956 | 0 | Gas | 175 | 2006 | 0.129 | 0.0003746 | 0.137 | 0.0004066
ORD | Diesel | 9999 | 2001 | 0.32 | 1.12e-05 | 0.92 | 1.82e-05 | 5.9279 | 9.86e-05 | 0.16628 | 8.82e-06 | 527.0956 | 0 | Gas | 300 | 2006 | 0.129 | 0.0003746 | 0.137 | 0.0004066
ORD | Diesel | 25 | 2002 | 1.45 | 0.000185 | 4.1 | 0.00042 | 5.4222 | 0 | 0.37215 | 0 | 585.981 | 0 | LPG | 50 (<825cc) | 2005 | 2.476 | 0.000404 | 2.64 | 0.00048
ORD | Diesel | 50 | 2002 | 1.45 | 0.000185 | 4.1 | 0.00042 | 5.0781 | 9.42e-05 | 0.32362 | 2.51e-05 | 585.981 | 0 | LPG | 50 (>825cc and <1000cc) | 2005 | 3.295 | 0.002195 | 2.098 | 0.001412
ORD | Diesel | 75 | 2002 | 0.99 | 4.58e-05 | 3.49 | 9.23e-05 | 5.1798 | 0.00012011 | 0.25896 | 1.88e-05 | 585.981 | 0 | LPG | 50 (>1L) | 2005 | 0.14 | 2e-05 | 1.95 | 0.00024
ORD | Diesel | 100 | 2002 | 0.99 | 4.58e-05 | 3.49 | 9.23e-05 | 5.4127 | 0.00012551 | 0.23172 | 1.69e-05 | 585.981 | 0 | LPG | 75 | 2005 | 0.174 | 0.00031286 | 0.238 | 0.00042657
ORD | Diesel | 175 | 2002 | 0.68 | 3.15e-05 | 2.7 | 7.14e-05 | 5.4404 | 0.00012616 | 0.18793 | 1.36e-05 | 527.0956 | 0 | LPG | 100 | 2005 | 0.44 | 0.00028429 | 0.457 | 0.00029714
ORD | Diesel | 300 | 2002 | 0.32 | 1.48e-05 | 0.92 | 2.43e-05 | 5.5271 | 0.00012823 | 0.16689 | 8.86e-06 | 527.0956 | 0 | LPG | 175 | 2005 | 0.28 | 0.00027914 | 0.388 | 0.00038714
ORD | Diesel | 600 | 2002 | 0.14 | 2.22e-05 | 0.92 | 1.82e-05 | 5.2757 | 7.39e-05 | 0.10776 | 5.91e-06 | 527.0956 | 0 | LPG | 300 | 2005 | 0.59 | 0.00018114 | 0.856 | 0.00026286
ORD | Diesel | 750 | 2002 | 0.19 | 1.95e-05 | 0.92 | 1.82e-05 | 5.4605 | 8.1e-05 | 0.10587 | 5.74e-06 | 527.0956 | 0 | Gas | 50 (<825cc) | 2005 | 3.385 | 0.002465 | 1.8577 | 0.0012923
ORD | Diesel | 9999 | 2002 | 0.32 | 1.12e-05 | 0.92 | 1.82e-05 | 5.7929 | 9.64e-05 | 0.16687 | 8.86e-06 | 527.0956 | 0 | Gas | 50 (>825cc and <1000cc) | 2005 | 3.295 | 0.002195 | 2.098 | 0.001412
ORD | Diesel | 25 | 2003 | 1.45 | 0.000185 | 4.1 | 0.00042 | 5.4222 | 0 | 0.37215 | 0 | 585.981 | 0 | Gas | 50 (>1L) | 2005 | 0.71 | 9.71e-05 | 1.33 | 0.0001771
ORD | Diesel | 50 | 2003 | 1.45 | 0.000185 | 4.1 | 0.00042 | 5.0781 | 9.42e-05 | 0.32362 | 2.51e-05 | 585.981 | 0 | Gas | 75 | 2005 | 0.204 | 0.0001989 | 0.468 | 0.0004663
ORD | Diesel | 75 | 2003 | 0.99 | 4.58e-05 | 3.49 | 9.23e-05 | 5.1798 | 0.00012011 | 0.25896 | 1.88e-05 | 585.981 | 0 | Gas | 100 | 2005 | 0.234 | 0.00072429 | 0.02 | 6.0286e-05
ORD | Diesel | 100 | 2003 | 0.99 | 4.58e-05 | 3.49 | 9.23e-05 | 5.4127 | 0.00012551 | 0.23172 | 1.69e-05 | 585.981 | 0 | Gas | 175 | 2005 | 0.129 | 0.0003746 | 0.137 | 0.0004066
ORD | Diesel | 175 | 2003 | 0.33 | 2.79e-05 | 2.7 | 7.14e-05 | 5.4404 | 9.97e-05 | 0.18793 | 1.33e-05 | 527.0956 | 0 | Gas | 300 | 2005 | 0.129 | 0.0003746 | 0.137 | 0.0004066
ORD | Diesel | 300 | 2003 | 0.19 | 2.09e-05 | 0.92 | 2.43e-05 | 5.5271 | 0.00010004 | 0.16689 | 9.05e-06 | 527.0956 | 0 | LPG | 50 (<825cc) | 2004 | 2.476 | 0.000404 | 2.64 | 0.00048
ORD | Diesel | 600 | 2003 | 0.12 | 2.36e-05 | 0.92 | 1.82e-05 | 5.2757 | 7.14e-05 | 0.10776 | 5.67e-06 | 527.0956 | 0 | LPG | 50 (>825cc and <1000cc) | 2004 | 3.295 | 0.002195 | 2.098 | 0.001412
ORD | Diesel | 750 | 2003 | 0.14 | 2.22e-05 | 0.92 | 1.82e-05 | 5.4605 | 7.65e-05 | 0.10587 | 5.8e-06 | 527.0956 | 0 | LPG | 50 (>1L) | 2004 | 0.14 | 2e-05 | 1.95 | 0.00024
ORD | Diesel | 9999 | 2003 | 0.32 | 1.12e-05 | 0.92 | 1.82e-05 | 5.7929 | 9.64e-05 | 0.16687 | 8.86e-06 | 527.0956 | 0 | LPG | 75 | 2004 | 0.174 | 0.00031286 | 0.238 | 0.00042657
ORD | Diesel | 25 | 2004 | 0.64 | 9.8e-05 | 3.27 | 0.000334 | 5.3894 | 0 | 0.33781 | 0 | 585.981 | 0 | LPG | 100 | 2004 | 0.44 | 0.00028429 | 0.457 | 0.00029714
ORD | Diesel | 50 | 2004 | 0.64 | 9.8e-05 | 3.27 | 0.000334 | 4.4618 | 8.16e-05 | 0.25507 | 1.99e-05 | 585.981 | 0 | LPG | 175 | 2004 | 0.28 | 0.00027914 | 0.388 | 0.00038714
ORD | Diesel | 75 | 2004 | 0.46 | 3.33e-05 | 3.23 | 8.55e-05 | 4.6529 | 8.5e-05 | 0.17106 | 1.25e-05 | 585.981 | 0 | LPG | 300 | 2004 | 0.59 | 0.00018114 | 0.856 | 0.00026286
ORD | Diesel | 100 | 2004 | 0.46 | 3.33e-05 | 3.23 | 8.55e-05 | 4.4944 | 8.21e-05 | 0.18174 | 1.33e-05 | 585.981 | 0 | Gas | 50 (<825cc) | 2004 | 3.385 | 0.002465 | 1.8577 | 0.0012923
ORD | Diesel | 175 | 2004 | 0.22 | 2.63e-05 | 2.7 | 7.14e-05 | 4.1879 | 6.67e-05 | 0.14612 | 1.04e-05 | 527.0956 | 0 | Gas | 50 (>825cc and <1000cc) | 2004 | 3.295 | 0.002195 | 2.098 | 0.001412
ORD | Diesel | 300 | 2004 | 0.14 | 2.3e-05 | 0.92 | 2.43e-05 | 4.3727 | 6.9e-05 | 0.12676 | 6.95e-06 | 527.0956 | 0 | Gas | 50 (>1L) | 2004 | 0.71 | 9.71e-05 | 1.33 | 0.0001771
ORD | Diesel | 600 | 2004 | 0.12 | 2.36e-05 | 0.92 | 1.82e-05 | 4.1608 | 5.63e-05 | 0.10655 | 5.61e-06 | 527.0956 | 0 | Gas | 75 | 2004 | 0.204 | 0.0001989 | 0.468 | 0.0004663
ORD | Diesel | 750 | 2004 | 0.12 | 2.36e-05 | 0.92 | 1.82e-05 | 3.9513 | 5.35e-05 | 0.1094 | 5.76e-06 | 527.0956 | 0 | Gas | 100 | 2004 | 0.234 | 0.00072429 | 0.02 | 6.0286e-05
ORD | Diesel | 9999 | 2004 | 0.32 | 1.12e-05 | 0.92 | 1.82e-05 | 5.9476 | 9.9e-05 | 0.13427 | 7.13e-06 | 527.0956 | 0 | Gas | 175 | 2004 | 0.129 | 0.0003746 | 0.137 | 0.0004066
ORD | Diesel | 25 | 2005 | 0.37 | 6.9e-05 | 3 | 0.000305 | 4.132 | 0 | 0.28375 | 0 | 585.981 | 0 | Gas | 300 | 2004 | 0.129 | 0.0003746 | 0.137 | 0.0004066
ORD | Diesel | 50 | 2005 | 0.37 | 6.9e-05 | 3 | 0.000305 | 4.5357 | 8.86e-05 | 0.24668 | 1.9e-05 | 585.981 | 0 | LPG | 50 (<825cc) | 2003 | 2.476 | 0.000404 | 2.64 | 0.00048
ORD | Diesel | 75 | 2005 | 0.28 | 2.92e-05 | 3.14 | 8.33e-05 | 4.5518 | 7.32e-05 | 0.19097 | 1.4e-05 | 585.981 | 0 | LPG | 50 (>825cc and <1000cc) | 2003 | 3.295 | 0.002195 | 2.098 | 0.001412
ORD | Diesel | 100 | 2005 | 0.28 | 2.92e-05 | 3.14 | 8.33e-05 | 4.5529 | 7.33e-05 | 0.18744 | 1.37e-05 | 585.981 | 0 | LPG | 50 (>1L) | 2003 | 0.71 | 0.000174 | 5.19 | 0.000335
ORD | Diesel | 175 | 2005 | 0.16 | 2.57e-05 | 2.7 | 7.14e-05 | 3.9661 | 5.77e-05 | 0.15014 | 1.11e-05 | 527.0956 | 0 | LPG | 75 | 2003 | 0.75 | 0.000178 | 4.57 | 0.000331
ORD | Diesel | 300 | 2005 | 0.12 | 2.4e-05 | 0.92 | 2.43e-05 | 4.0776 | 5.89e-05 | 0.11699 | 6.16e-06 | 527.0956 | 0 | LPG | 100 | 2003 | 0.75 | 0.000178 | 4.57 | 0.000331
ORD | Diesel | 600 | 2005 | 0.1 | 2.5e-05 | 0.92 | 1.82e-05 | 4.041 | 5.35e-05 | 0.10435 | 5.27e-06 | 527.0956 | 0 | LPG | 175 | 2003 | 0.71 | 3.58e-05 | 4.56 | 6.45e-05
ORD | Diesel | 750 | 2005 | 0.12 | 2.36e-05 | 0.92 | 1.82e-05 | 3.9045 | 5.29e-05 | 0.102 | 5.37e-06 | 527.0956 | 0 | LPG | 300 | 2003 | 0.71 | 3.58e-05 | 4.56 | 6.45e-05
ORD | Diesel | 9999 | 2005 | 0.32 | 1.12e-05 | 0.92 | 1.82e-05 | 5.842 | 9.72e-05 | 0.12089 | 6.42e-06 | 527.0956 | 0 | Gas | 50 (<825cc) | 2003 | 3.385 | 0.002465 | 1.8577 | 0.0012923
ORD | Diesel | 25 | 2006 | 0.24 | 5.45e-05 | 2.86 | 0.00029 | 4.132 | 0 | 0.28375 | 0 | 585.981 | 0 | Gas | 50 (>825cc and <1000cc) | 2003 | 3.295 | 0.002195 | 2.098 | 0.001412
ORD | Diesel | 50 | 2006 | 0.24 | 5.45e-05 | 2.86 | 0.00029 | 4.5357 | 9.14e-05 | 0.24668 | 1.92e-05 | 585.981 | 0 | Gas | 50 (>1L) | 2003 | 1.62 | 0.000316 | 4.52 | 0.000402
ORD | Diesel | 75 | 2006 | 0.19 | 2.71e-05 | 3.09 | 8.21e-05 | 4.5518 | 6.77e-05 | 0.19097 | 1.4e-05 | 585.981 | 0 | Gas | 75 | 2003 | 0.99 | 0.000194 | 5.06 | 0.000368
ORD | Diesel | 100 | 2006 | 0.19 | 2.71e-05 | 3.09 | 8.21e-05 | 4.5529 | 6.77e-05 | 0.18744 | 1.37e-05 | 585.981 | 0 | Gas | 100 | 2003 | 0.99 | 0.000194 | 5.06 | 0.000368
ORD | Diesel | 175 | 2006 | 0.16 | 2.57e-05 | 2.7 | 7.14e-05 | 3.9661 | 5.77e-05 | 0.15014 | 1.11e-05 | 527.0956 | 0 | Gas | 175 | 2003 | 0.78 | 3.64e-05 | 4.98 | 7.4e-05
ORD | Diesel | 300 | 2006 | 0.12 | 2.4e-05 | 0.92 | 2.43e-05 | 4.0776 | 5.89e-05 | 0.11699 | 6.16e-06 | 527.0956 | 0 | Gas | 300 | 2003 | 0.78 | 3.64e-05 | 4.98 | 7.4e-05
ORD | Diesel | 600 | 2006 | 0.1 | 2.5e-05 | 0.92 | 1.82e-05 | 4.041 | 5.25e-05 | 0.10435 | 5.27e-06 | 527.0956 | 0 | LPG | 50 (<825cc) | 2002 | 2.476 | 0.000404 | 2.64 | 0.00048
ORD | Diesel | 750 | 2006 | 0.1 | 2.5e-05 | 0.92 | 1.82e-05 | 3.9045 | 5.07e-05 | 0.102 | 5.15e-06 | 527.0956 | 0 | LPG | 50 (>825cc and <1000cc) | 2002 | 3.295 | 0.002195 | 2.098 | 0.001412
ORD | Diesel | 9999 | 2006 | 0.19 | 1.95e-05 | 0.92 | 1.82e-05 | 5.842 | 8.66e-05 | 0.12089 | 6.56e-06 | 527.0956 | 0 | LPG | 50 (>1L) | 2002 | 0.93 | 0.000166 | 7.79 | 0.000245
ORD | Diesel | 25 | 2007 | 0.24 | 5.45e-05 | 2.86 | 0.00029 | 4.2484 | 0 | 0.33874 | 0 | 585.981 | 0 | LPG | 75 | 2002 | 1.02 | 0.000175 | 6.56 | 0.000239
ORD | Diesel | 50 | 2007 | 0.24 | 5.45e-05 | 2.86 | 0.00029 | 4.5141 | 9.09e-05 | 0.26089 | 2.03e-05 | 585.981 | 0 | LPG | 100 | 2002 | 1.02 | 0.000175 | 6.56 | 0.000239
ORD | Diesel | 75 | 2007 | 0.19 | 2.71e-05 | 3.09 | 8.21e-05 | 4.0766 | 6.06e-05 | 0.19879 | 1.46e-05 | 585.981 | 0 | LPG | 175 | 2002 | 0.94 | 3.57e-05 | 6.54 | 7.77e-05
ORD | Diesel | 100 | 2007 | 0.19 | 2.71e-05 | 3.09 | 8.21e-05 | 3.7383 | 5.56e-05 | 0.19994 | 1.47e-05 | 585.981 | 0 | LPG | 300 | 2002 | 0.94 | 3.57e-05 | 6.54 | 7.77e-05
ORD | Diesel | 175 | 2007 | 0.1 | 2.5e-05 | 2.7 | 7.14e-05 | 2.8559 | 3.73e-05 | 0.17094 | 1.22e-05 | 527.0956 | 0 | Gas | 50 (<825cc) | 2002 | 3.385 | 0.002465 | 1.8577 | 0.0012923
ORD | Diesel | 300 | 2007 | 0.1 | 2.5e-05 | 0.92 | 2.43e-05 | 2.6973 | 3.5e-05 | 0.10409 | 5.25e-06 | 527.0956 | 0 | Gas | 50 (>825cc and <1000cc) | 2002 | 3.295 | 0.002195 | 2.098 | 0.001412
ORD | Diesel | 600 | 2007 | 0.1 | 2.5e-05 | 0.92 | 1.82e-05 | 2.8073 | 3.64e-05 | 0.1212 | 6.12e-06 | 527.0956 | 0 | Gas | 50 (>1L) | 2002 | 2.34 | 0.000374 | 5.52 | 0.000308
ORD | Diesel | 750 | 2007 | 0.1 | 2.5e-05 | 0.92 | 1.82e-05 | 2.598 | 3.37e-05 | 0.093921 | 4.74e-06 | 527.0956 | 0 | Gas | 75 | 2002 | 1.54 | 0.000225 | 7.32 | 0.000266
ORD | Diesel | 9999 | 2007 | 0.14 | 2.22e-05 | 0.92 | 1.82e-05 | 3.5325 | 4.95e-05 | 0.11278 | 6.18e-06 | 527.0956 | 0 | Gas | 100 | 2002 | 1.54 | 0.000225 | 7.32 | 0.000266
ORD | Diesel | 25 | 2008 | 0.1 | 4e-05 | 2.72 | 0.000276 | 4.1477 | 0 | 0.27067 | 0 | 585.981 | 0 | Gas | 175 | 2002 | 1.06 | 3.81e-05 | 7.64 | 9.17e-05
ORD | Diesel | 50 | 2008 | 0.1 | 4e-05 | 2.72 | 0.000276 | 4.4758 | 9.32e-05 | 0.17322 | 1.32e-05 | 585.981 | 0 | Gas | 300 | 2002 | 1.06 | 3.81e-05 | 7.64 | 9.17e-05
ORD | Diesel | 75 | 2008 | 0.1 | 2.5e-05 | 3.05 | 8.1e-05 | 2.9681 | 3.9e-05 | 0.17113 | 1.26e-05 | 585.981 | 0 | LPG | 50 (<825cc) | 2001 | 1.38 | 0.000151 | 13 | 6.62e-05
ORD | Diesel | 100 | 2008 | 0.1 | 2.5e-05 | 3.05 | 8.1e-05 | 2.9974 | 3.94e-05 | 0.18577 | 1.37e-05 | 585.981 | 0 | LPG | 50 (>825cc and <1000cc) | 2001 | 1.38 | 0.000151 | 13 | 6.62e-05
ORD | Diesel | 175 | 2008 | 0.1 | 2.5e-05 | 2.7 | 7.14e-05 | 2.76 | 3.6e-05 | 0.14652 | 1.05e-05 | 527.0956 | 0 | LPG | 50 (>1L) | 2001 | 1.16 | 0.000159 | 10.4 | 0.000156
ORD | Diesel | 300 | 2008 | 0.1 | 2.5e-05 | 0.92 | 2.43e-05 | 2.5831 | 3.35e-05 | 0.10172 | 5.13e-06 | 527.0956 | 0 | LPG | 75 | 2001 | 1.28 | 0.000172 | 8.54 | 0.000146
ORD | Diesel | 600 | 2008 | 0.1 | 2.5e-05 | 0.92 | 1.82e-05 | 2.5672 | 3.33e-05 | 0.11155 | 5.63e-06 | 527.0956 | 0 | LPG | 100 | 2001 | 1.28 | 0.000172 | 8.54 | 0.000146
ORD | Diesel | 750 | 2008 | 0.1 | 2.5e-05 | 0.92 | 1.82e-05 | 2.7467 | 3.57e-05 | 0.10954 | 5.53e-06 | 527.0956 | 0 | LPG | 175 | 2001 | 1.16 | 3.55e-05 | 8.53 | 9.08e-05
ORD | Diesel | 9999 | 2008 | 0.12 | 2.36e-05 | 0.92 | 1.82e-05 | 3.3464 | 4.53e-05 | 0.11429 | 6.02e-06 | 527.0956 | 0 | LPG | 300 | 2001 | 1.16 | 3.55e-05 | 8.53 | 9.08e-05
ORD | Diesel | 25 | 2009 | 0.1 | 4e-05 | 2.72 | 0.000276 | 3.8794 | 0 | 0.25157 | 0 | 585.981 | 0 | Gas | 50 (<825cc) | 2001 | 3.76 | 0.000412 | 8.01 | 4.06e-05
ORD | Diesel | 50 | 2009 | 0.1 | 4e-05 | 2.72 | 0.000276 | 4.0695 | 8.48e-05 | 0.164 | 1.25e-05 | 585.981 | 0 | Gas | 50 (>825cc and <1000cc) | 2001 | 3.76 | 0.000412 | 8.01 | 4.06e-05
ORD | Diesel | 75 | 2009 | 0.1 | 2.5e-05 | 3.05 | 8.1e-05 | 2.9647 | 3.9e-05 | 0.17356 | 1.28e-05 | 585.981 | 0 | Gas | 50 (>1L) | 2001 | 2.96 | 0.000348 | 6.91 | 0.000144
ORD | Diesel | 100 | 2009 | 0.1 | 2.5e-05 | 3.05 | 8.1e-05 | 2.8436 | 3.74e-05 | 0.19218 | 1.42e-05 | 585.981 | 0 | Gas | 75 | 2001 | 2.08 | 0.000256 | 9.58 | 0.000163
ORD | Diesel | 175 | 2009 | 0.1 | 2.5e-05 | 2.7 | 7.14e-05 | 2.6593 | 3.47e-05 | 0.14602 | 1.04e-05 | 527.0956 | 0 | Gas | 100 | 2001 | 2.08 | 0.000256 | 9.58 | 0.000163
ORD | Diesel | 300 | 2009 | 0.1 | 2.5e-05 | 0.92 | 2.43e-05 | 2.5785 | 3.35e-05 | 0.099294 | 5.01e-06 | 527.0956 | 0 | Gas | 175 | 2001 | 1.33 | 3.98e-05 | 10.29 | 0.000109
ORD | Diesel | 600 | 2009 | 0.1 | 2.5e-05 | 0.92 | 1.82e-05 | 2.5418 | 3.3e-05 | 0.11122 | 5.61e-06 | 527.0956 | 0 | Gas | 300 | 2001 | 1.33 | 3.98e-05 | 10.29 | 0.000109
ORD | Diesel | 750 | 2009 | 0.1 | 2.5e-05 | 0.92 | 1.82e-05 | 2.692 | 3.49e-05 | 0.098568 | 4.97e-06 | 527.0956 | 0 | LPG | 50 (<825cc) | 2000 | 1.38 | 0.000151 | 13 | 6.62e-05
ORD | Diesel | 9999 | 2009 | 0.12 | 2.36e-05 | 0.92 | 1.82e-05 | 3.5589 | 4.82e-05 | 0.09757 | 5.14e-06 | 527.0956 | 0 | LPG | 50 (>825cc and <1000cc) | 2000 | 1.38 | 0.000151 | 13 | 6.62e-05
ORD | Diesel | 25 | 2010 | 0.1 | 4e-05 | 2.72 | 0.000276 | 4.0902 | 0 | 0.24693 | 0 | 585.981 | 0 | LPG | 50 (>1L) | 2000 | 1.38 | 0.000151 | 13 | 6.62e-05
ORD | Diesel | 50 | 2010 | 0.1 | 4e-05 | 2.72 | 0.000276 | 4.4752 | 9.32e-05 | 0.16336 | 1.25e-05 | 585.981 | 0 | LPG | 75 | 2000 | 1.55 | 0.000169 | 10.53 | 5.33e-05
ORD | Diesel | 75 | 2010 | 0.1 | 2.5e-05 | 3.05 | 8.1e-05 | 2.9368 | 3.86e-05 | 0.16721 | 1.23e-05 | 585.981 | 0 | LPG | 100 | 2000 | 1.55 | 0.000169 | 10.53 | 5.33e-05
ORD | Diesel | 100 | 2010 | 0.1 | 2.5e-05 | 3.05 | 8.1e-05 | 2.8171 | 3.7e-05 | 0.18367 | 1.35e-05 | 585.981 | 0 | LPG | 175 | 2000 | 1.38 | 3.53e-05 | 10.51 | 0.000104
ORD | Diesel | 175 | 2010 | 0.1 | 2.5e-05 | 2.7 | 7.14e-05 | 2.992 | 3.91e-05 | 0.13551 | 9.68e-06 | 527.0956 | 0 | LPG | 300 | 2000 | 1.38 | 3.53e-05 | 10.51 | 0.000104
ORD | Diesel | 300 | 2010 | 0.1 | 2.5e-05 | 0.92 | 2.43e-05 | 2.6734 | 3.47e-05 | 0.098364 | 4.96e-06 | 527.0956 | 0 | Gas | 50 (<825cc) | 2000 | 3.76 | 0.000412 | 8.01 | 4.06e-05
ORD | Diesel | 600 | 2010 | 0.1 | 2.5e-05 | 0.92 | 1.82e-05 | 2.5505 | 3.31e-05 | 0.11062 | 5.58e-06 | 527.0956 | 0 | Gas | 50 (>825cc and <1000cc) | 2000 | 3.76 | 0.000412 | 8.01 | 4.06e-05
ORD | Diesel | 750 | 2010 | 0.1 | 2.5e-05 | 0.92 | 1.82e-05 | 2.6099 | 3.39e-05 | 0.11655 | 5.88e-06 | 527.0956 | 0 | Gas | 50 (>1L) | 2000 | 3.76 | 0.000412 | 8.01 | 4.06e-05
ORD | Diesel | 9999 | 2010 | 0.1 | 2.5e-05 | 0.92 | 1.82e-05 | 3.6987 | 4.8e-05 | 0.10122 | 5.11e-06 | 527.0956 | 0 | Gas | 75 | 2000 | 2.63 | 0.000287 | 11.84 | 6.01e-05
ORD | Diesel | 25 | 2011 | 0.1 | 4e-05 | 2.72 | 0.000276 | 3.8319 | 0 | 0.1904 | 0 | 585.981 | 0 | Gas | 100 | 2000 | 2.63 | 0.000287 | 11.84 | 6.01e-05
ORD | Diesel | 50 | 2011 | 0.1 | 4e-05 | 2.72 | 0.000276 | 4.534 | 9.45e-05 | 0.15629 | 1.19e-05 | 585.981 | 0 | Gas | 175 | 2000 | 1.61 | 4.15e-05 | 12.94 | 0.000127
ORD | Diesel | 75 | 2011 | 0.1 | 2.5e-05 | 3.05 | 8.1e-05 | 2.9031 | 3.82e-05 | 0.15943 | 1.17e-05 | 585.981 | 0 | Gas | 300 | 2000 | 1.61 | 4.15e-05 | 12.94 | 0.000127
ORD | Diesel | 100 | 2011 | 0.1 | 2.5e-05 | 3.05 | 8.1e-05 | 2.7856 | 3.66e-05 | 0.18751 | 1.38e-05 | 585.981 | 0 | LPG | 50 (<825cc) | 1999 | 1.38 | 0.000151 | 13 | 6.62e-05
ORD | Diesel | 175 | 2011 | 0.1 | 2.5e-05 | 2.7 | 7.14e-05 | 2.6727 | 3.49e-05 | 0.11988 | 8.56e-06 | 527.0956 | 0 | LPG | 50 (>825cc and <1000cc) | 1999 | 1.38 | 0.000151 | 13 | 6.62e-05
ORD | Diesel | 300 | 2011 | 0.07 | 1.83e-05 | 0.92 | 2.43e-05 | 1.5154 | 1.97e-05 | 0.056263 | 2.08e-06 | 527.0956 | 0 | LPG | 50 (>1L) | 1999 | 1.38 | 0.000151 | 13 | 6.62e-05
ORD | Diesel | 600 | 2011 | 0.07 | 1.83e-05 | 0.92 | 1.82e-05 | 1.2343 | 1.61e-05 | 0.052633 | 1.95e-06 | 527.0956 | 0 | LPG | 75 | 1999 | 1.55 | 0.000169 | 10.53 | 5.33e-05
ORD | Diesel | 750 | 2011 | 0.07 | 1.83e-05 | 0.92 | 1.82e-05 | 1.6405 | 2.14e-05 | 0.10235 | 3.79e-06 | 527.0956 | 0 | LPG | 100 | 1999 | 1.55 | 0.000169 | 10.53 | 5.33e-05
ORD | Diesel | 9999 | 2011 | 0.1 | 2.5e-05 | 0.92 | 1.82e-05 | 3.3425 | 4.33e-05 | 0.096699 | 4.48e-06 | 527.0956 | 0 | LPG | 175 | 1999 | 1.38 | 3.53e-05 | 10.51 | 0.000104
ORD | Diesel | 25 | 2012 | 0.1 | 4e-05 | 2.72 | 0.000276 | 3.8319 | 0 | 0.1904 | 0 | 585.981 | 0 | LPG | 300 | 1999 | 1.38 | 3.53e-05 | 10.51 | 0.000104
ORD | Diesel | 50 | 2012 | 0.1 | 4e-05 | 2.72 | 0.000276 | 4.534 | 9.45e-05 | 0.15629 | 1.19e-05 | 585.981 | 0 | Gas | 50 (<825cc) | 1999 | 3.76 | 0.000412 | 8.01 | 4.06e-05
ORD | Diesel | 75 | 2012 | 0.1 | 2.5e-05 | 3.05 | 8.1e-05 | 2.9031 | 3.82e-05 | 0.15943 | 1.17e-05 | 585.981 | 0 | Gas | 50 (>825cc and <1000cc) | 1999 | 3.76 | 0.000412 | 8.01 | 4.06e-05
ORD | Diesel | 100 | 2012 | 0.09 | 2.17e-05 | 3.05 | 8.1e-05 | 2.7856 | 3.67e-05 | 0.18751 | 8.76e-06 | 585.981 | 0 | Gas | 50 (>1L) | 1999 | 3.76 | 0.000412 | 8.01 | 4.06e-05
ORD | Diesel | 175 | 2012 | 0.09 | 2.17e-05 | 2.7 | 7.14e-05 | 2.6727 | 3.49e-05 | 0.11988 | 5.6e-06 | 527.0956 | 0 | Gas | 75 | 1999 | 2.63 | 0.000287 | 11.84 | 6.01e-05
ORD | Diesel | 300 | 2012 | 0.07 | 1.83e-05 | 0.92 | 2.43e-05 | 1.5154 | 1.97e-05 | 0.056263 | 2.08e-06 | 527.0956 | 0 | Gas | 100 | 1999 | 2.63 | 0.000287 | 11.84 | 6.01e-05
ORD | Diesel | 600 | 2012 | 0.07 | 1.83e-05 | 0.92 | 1.82e-05 | 1.2343 | 1.61e-05 | 0.052633 | 1.95e-06 | 527.0956 | 0 | Gas | 175 | 1999 | 1.61 | 4.15e-05 | 12.94 | 0.000127
ORD | Diesel | 750 | 2012 | 0.07 | 1.83e-05 | 0.92 | 1.82e-05 | 1.6405 | 2.14e-05 | 0.10235 | 3.79e-06 | 527.0956 | 0 | Gas | 300 | 1999 | 1.61 | 4.15e-05 | 12.94 | 0.000127
ORD | Diesel | 9999 | 2012 | 0.1 | 2.5e-05 | 0.92 | 1.82e-05 | 3.3425 | 4.33e-05 | 0.096699 | 4.48e-06 | 527.0956 | 0 | LPG | 50 (<825cc) | 1998 | 1.38 | 0.000151 | 13 | 6.62e-05
ORD | Diesel | 25 | 2013 | 0.1 | 4e-05 | 2.72 | 0.000276 | 3.9033 | 0 | 0.13503 | 0 | 585.981 | 0 | LPG | 50 (>825cc and <1000cc) | 1998 | 1.38 | 0.000151 | 13 | 6.62e-05
ORD | Diesel | 50 | 2013 | 0.1 | 4e-05 | 2.72 | 0.000276 | 3.1215 | 6.5e-05 | 0.10404 | 1.15e-05 | 585.981 | 0 | LPG | 50 (>1L) | 1998 | 1.38 | 0.000151 | 13 | 6.62e-05
ORD | Diesel | 75 | 2013 | 0.1 | 2.5e-05 | 3.05 | 8.1e-05 | 2.6321 | 3.46e-05 | 0.030183 | 2.82e-06 | 585.981 | 0 | LPG | 75 | 1998 | 1.55 | 0.000169 | 10.53 | 5.33e-05
ORD | Diesel | 100 | 2013 | 0.09 | 2.17e-05 | 3.05 | 8.1e-05 | 2.5631 | 3.38e-05 | 0.11644 | 5.44e-06 | 585.981 | 0 | LPG | 100 | 1998 | 1.55 | 0.000169 | 10.53 | 5.33e-05
ORD | Diesel | 175 | 2013 | 0.09 | 2.17e-05 | 2.7 | 7.14e-05 | 1.9504 | 2.54e-05 | 0.038839 | 1.81e-06 | 527.0956 | 0 | LPG | 175 | 1998 | 1.38 | 3.53e-05 | 10.51 | 0.000104
ORD | Diesel | 300 | 2013 | 0.07 | 1.83e-05 | 0.92 | 2.43e-05 | 1.631 | 2.12e-05 | 0.038582 | 1.43e-06 | 527.0956 | 0 | LPG | 300 | 1998 | 1.38 | 3.53e-05 | 10.51 | 0.000104
ORD | Diesel | 600 | 2013 | 0.07 | 1.83e-05 | 0.92 | 1.82e-05 | 1.4972 | 1.95e-05 | 0.045208 | 1.67e-06 | 527.0956 | 0 | Gas | 50 (<825cc) | 1998 | 3.76 | 0.000412 | 8.01 | 4.06e-05
ORD | Diesel | 750 | 2013 | 0.07 | 1.83e-05 | 0.92 | 1.82e-05 | 1.881 | 2.45e-05 | 0.060721 | 2.25e-06 | 527.0956 | 0 | Gas | 50 (>825cc and <1000cc) | 1998 | 3.76 | 0.000412 | 8.01 | 4.06e-05
ORD | Diesel | 9999 | 2013 | 0.1 | 2.5e-05 | 0.92 | 1.82e-05 | 3.1854 | 4.13e-05 | 0.075813 | 3.51e-06 | 527.0956 | 0 | Gas | 50 (>1L) | 1998 | 3.76 | 0.000412 | 8.01 | 4.06e-05
ORD | Diesel | 25 | 2014 | 0.1 | 4e-05 | 2.72 | 0.000276 | 3.8657 | 0 | 0.14115 | 0 | 585.981 | 0 | Gas | 75 | 1998 | 2.63 | 0.000287 | 11.84 | 6.01e-05
ORD | Diesel | 50 | 2014 | 0.1 | 4e-05 | 2.72 | 0.000276 | 3.271 | 6.81e-05 | 0.094207 | 1.05e-05 | 585.981 | 0 | Gas | 100 | 1998 | 2.63 | 0.000287 | 11.84 | 6.01e-05
ORD | Diesel | 75 | 2014 | 0.1 | 2.5e-05 | 3.05 | 8.1e-05 | 2.6883 | 3.53e-05 | 0.038382 | 3.58e-06 | 585.981 | 0 | Gas | 175 | 1998 | 1.61 | 4.15e-05 | 12.94 | 0.000127
ORD | Diesel | 100 | 2014 | 0.09 | 2.17e-05 | 3.05 | 8.1e-05 | 2.4906 | 3.28e-05 | 0.098539 | 4.6e-06 | 585.981 | 0 | Gas | 300 | 1998 | 1.61 | 4.15e-05 | 12.94 | 0.000127
ORD | Diesel | 175 | 2014 | 0.09 | 2.17e-05 | 2.7 | 7.14e-05 | 1.8741 | 2.44e-05 | 0.044228 | 2.07e-06 | 527.0956 | 0 | LPG | 50 (<825cc) | 1997 | 1.38 | 0.000151 | 13 | 6.62e-05
ORD | Diesel | 300 | 2014 | 0.05 | 1.17e-05 | 0.92 | 2.43e-05 | 0.83668 | 1.1e-05 | 0.033556 | 1.24e-06 | 527.0956 | 0 | LPG | 50 (>825cc and <1000cc) | 1997 | 1.38 | 0.000151 | 13 | 6.62e-05
ORD | Diesel | 600 | 2014 | 0.05 | 1.17e-05 | 0.92 | 1.82e-05 | 0.97267 | 1.28e-05 | 0.036456 | 1.35e-06 | 527.0956 | 0 | LPG | 50 (>1L) | 1997 | 1.38 | 0.000151 | 13 | 6.62e-05
ORD | Diesel | 750 | 2014 | 0.05 | 1.17e-05 | 0.92 | 1.82e-05 | 1.099 | 1.45e-05 | 0.04847 | 1.79e-06 | 527.0956 | 0 | LPG | 75 | 1997 | 1.55 | 0.000169 | 10.53 | 5.33e-05
ORD | Diesel | 9999 | 2014 | 0.1 | 2.5e-05 | 0.92 | 1.82e-05 | 3.0482 | 3.95e-05 | 0.071689 | 3.32e-06 | 527.0956 | 0 | LPG | 100 | 1997 | 1.55 | 0.000169 | 10.53 | 5.33e-05
ORD | Diesel | 25 | 2015 | 0.1 | 4e-05 | 2.72 | 0.000276 | 3.8786 | 0 | 0.13806 | 0 | 585.981 | 0 | LPG | 175 | 1997 | 1.38 | 3.53e-05 | 10.51 | 0.000104
ORD | Diesel | 50 | 2015 | 0.1 | 4e-05 | 2.72 | 0.000276 | 3.116 | 6.49e-05 | 0.072291 | 8.02e-06 | 585.981 | 0 | LPG | 300 | 1997 | 1.38 | 3.53e-05 | 10.51 | 0.000104
ORD | Diesel | 75 | 2015 | 0.1 | 2.5e-05 | 3.05 | 8.1e-05 | 2.6955 | 3.54e-05 | 0.035502 | 3.31e-06 | 585.981 | 0 | Gas | 50 (<825cc) | 1997 | 3.76 | 0.000412 | 8.01 | 4.06e-05
ORD | Diesel | 100 | 2015 | 0.05 | 1.17e-05 | 3.05 | 8.1e-05 | 2.7218 | 3.59e-05 | 0.1827 | 8.53e-06 | 585.981 | 0 | Gas | 50 (>825cc and <1000cc) | 1997 | 3.76 | 0.000412 | 8.01 | 4.06e-05
ORD | Diesel | 175 | 2015 | 0.05 | 1.17e-05 | 2.7 | 7.14e-05 | 1.126 | 1.48e-05 | 0.044516 | 2.08e-06 | 527.0956 | 0 | Gas | 50 (>1L) | 1997 | 3.76 | 0.000412 | 8.01 | 4.06e-05
ORD | Diesel | 300 | 2015 | 0.05 | 1.17e-05 | 0.92 | 2.43e-05 | 0.64539 | 8.51e-06 | 0.030201 | 1.12e-06 | 527.0956 | 0 | Gas | 75 | 1997 | 2.63 | 0.000287 | 11.84 | 6.01e-05
ORD | Diesel | 600 | 2015 | 0.05 | 1.17e-05 | 0.92 | 1.82e-05 | 0.81262 | 1.07e-05 | 0.035361 | 1.31e-06 | 527.0956 | 0 | Gas | 100 | 1997 | 2.63 | 0.000287 | 11.84 | 6.01e-05
ORD | Diesel | 750 | 2015 | 0.05 | 1.17e-05 | 0.92 | 1.82e-05 | 0.98598 | 1.3e-05 | 0.04847 | 1.79e-06 | 527.0956 | 0 | Gas | 175 | 1997 | 1.61 | 4.15e-05 | 12.94 | 0.000127
ORD | Diesel | 9999 | 2015 | 0.05 | 1.17e-05 | 0.92 | 1.82e-05 | 3.0398 | 3.94e-05 | 0.064436 | 3.58e-06 | 527.0956 | 0 | Gas | 300 | 1997 | 1.61 | 4.15e-05 | 12.94 | 0.000127
ORD | Diesel | 25 | 2016 | 0.1 | 4e-05 | 2.72 | 0.000276 | 3.8552 | 0 | 0.13877 | 0 | 585.981 | 0 | LPG | 50 (<825cc) | 1996 | 1.38 | 0.000151 | 13 | 6.62e-05
ORD | Diesel | 50 | 2016 | 0.1 | 4e-05 | 2.72 | 0.000276 | 3.1619 | 6.59e-05 | 0.097447 | 1.08e-05 | 585.981 | 0 | LPG | 50 (>825cc and <1000cc) | 1996 | 1.38 | 0.000151 | 13 | 6.62e-05
ORD | Diesel | 75 | 2016 | 0.1 | 2.5e-05 | 3.05 | 8.1e-05 | 2.7575 | 3.63e-05 | 0.055345 | 5.16e-06 | 585.981 | 0 | LPG | 50 (>1L) | 1996 | 1.38 | 0.000151 | 13 | 6.62e-05
ORD | Diesel | 100 | 2016 | 0.05 | 1.17e-05 | 3.05 | 8.1e-05 | 2.3647 | 3.12e-05 | 0.14681 | 6.86e-06 | 585.981 | 0 | LPG | 75 | 1996 | 1.55 | 0.000169 | 10.53 | 5.33e-05
ORD | Diesel | 175 | 2016 | 0.05 | 1.17e-05 | 2.7 | 7.14e-05 | 0.89567 | 1.18e-05 | 0.035898 | 1.68e-06 | 527.0956 | 0 | LPG | 100 | 1996 | 1.55 | 0.000169 | 10.53 | 5.33e-05
ORD | Diesel | 300 | 2016 | 0.05 | 1.17e-05 | 0.92 | 2.43e-05 | 0.8862 | 1.17e-05 | 0.029828 | 1.1e-06 | 527.0956 | 0 | LPG | 175 | 1996 | 1.38 | 3.53e-05 | 10.51 | 0.000104
ORD | Diesel | 600 | 2016 | 0.05 | 1.17e-05 | 0.92 | 1.82e-05 | 0.90413 | 1.19e-05 | 0.038471 | 1.42e-06 | 527.0956 | 0 | LPG | 300 | 1996 | 1.38 | 3.53e-05 | 10.51 | 0.000104
ORD | Diesel | 750 | 2016 | 0.05 | 1.17e-05 | 0.92 | 1.82e-05 | 1.4961 | 1.97e-05 | 0.060402 | 2.23e-06 | 527.0956 | 0 | Gas | 50 (<825cc) | 1996 | 3.76 | 0.000412 | 8.01 | 4.06e-05
ORD | Diesel | 9999 | 2016 | 0.05 | 1.17e-05 | 0.92 | 1.82e-05 | 2.9666 | 3.85e-05 | 0.059358 | 3.29e-06 | 527.0956 | 0 | Gas | 50 (>825cc and <1000cc) | 1996 | 3.76 | 0.000412 | 8.01 | 4.06e-05
ORD | Diesel | 25 | 2017 | 0.1 | 4e-05 | 2.72 | 0.000276 | 3.8552 | 0 | 0.13302 | 0 | 585.981 | 0 | Gas | 50 (>1L) | 1996 | 3.76 | 0.000412 | 8.01 | 4.06e-05
ORD | Diesel | 50 | 2017 | 0.1 | 4e-05 | 2.72 | 0.000276 | 2.7289 | 5.68e-05 | 0.063 | 6.99e-06 | 585.981 | 0 | Gas | 75 | 1996 | 2.63 | 0.000287 | 11.84 | 6.01e-05
ORD | Diesel | 75 | 2017 | 0.1 | 2.5e-05 | 3.05 | 8.1e-05 | 2.7575 | 3.6214e-05 | 0.013065 | 1.2176e-06 | 585.981 | 0 | Gas | 100 | 1996 | 2.63 | 0.000287 | 11.84 | 6.01e-05
ORD | Diesel | 100 | 2017 | 0.05 | 1.17e-05 | 3.05 | 8.1e-05 | 1.836 | 2.42e-05 | 0.116 | 5.42e-06 | 585.981 | 0 | Gas | 175 | 1996 | 1.61 | 4.15e-05 | 12.94 | 0.000127
ORD | Diesel | 175 | 2017 | 0.05 | 1.17e-05 | 2.7 | 7.14e-05 | 1.152 | 1.52e-05 | 0.026 | 1.21e-06 | 527.0956 | 0 | Gas | 300 | 1996 | 1.61 | 4.15e-05 | 12.94 | 0.000127
ORD | Diesel | 300 | 2017 | 0.05 | 1.17e-05 | 0.92 | 2.43e-05 | 0.332 | 4.38e-06 | 0.015 | 5.5518e-07 | 527.0956 | 0 | LPG | 50 (<825cc) | 1995 | 1.38 | 0.000151 | 13 | 6.62e-05
ORD | Diesel | 600 | 2017 | 0.05 | 1.17e-05 | 0.92 | 1.82e-05 | 0.231 | 3.05e-06 | 0.022 | 8.14e-07 | 527.0956 | 0 | LPG | 50 (>825cc and <1000cc) | 1995 | 1.38 | 0.000151 | 13 | 6.62e-05
ORD | Diesel | 750 | 2017 | 0.05 | 1.17e-05 | 0.92 | 1.82e-05 | 0.706 | 9.31e-06 | 0.039 | 1.44e-06 | 527.0956 | 0 | LPG | 50 (>1L) | 1995 | 1.38 | 0.000151 | 13 | 6.62e-05
ORD | Diesel | 9999 | 2017 | 0.05 | 1.17e-05 | 0.92 | 1.82e-05 | 1.944 | 2.52e-05 | 0.05 | 2.78e-06 | 527.0956 | 0 | LPG | 75 | 1995 | 1.55 | 0.000169 | 10.53 | 5.33e-05
ORD | Diesel | 25 | 2018 | 0.1 | 4e-05 | 2.72 | 0.000276 | 3.8552 | 0 | 0.13302 | 0 | 585.981 | 0 | LPG | 100 | 1995 | 1.55 | 0.000169 | 10.53 | 5.33e-05
ORD | Diesel | 50 | 2018 | 0.1 | 4e-05 | 2.72 | 0.000276 | 2.7289 | 5.68e-05 | 0.05 | 5.55e-06 | 585.981 | 0 | LPG | 175 | 1995 | 1.38 | 3.53e-05 | 10.51 | 0.000104
ORD | Diesel | 75 | 2018 | 0.1 | 2.5e-05 | 3.05 | 8.1e-05 | 2.7575 | 3.6214e-05 | 0.013065 | 1.2186e-06 | 585.981 | 0 | LPG | 300 | 1995 | 1.38 | 3.53e-05 | 10.51 | 0.000104
ORD | Diesel | 100 | 2018 | 0.05 | 1.17e-05 | 3.05 | 8.1e-05 | 1.652 | 2.18e-05 | 0.108 | 5.04e-06 | 585.981 | 0 | Gas | 50 (<825cc) | 1995 | 3.76 | 0.000412 | 8.01 | 4.06e-05
ORD | Diesel | 175 | 2018 | 0.05 | 1.17e-05 | 2.7 | 7.14e-05 | 0.954 | 1.26e-05 | 0.014 | 6.54e-07 | 527.0956 | 0 | Gas | 50 (>825cc and <1000cc) | 1995 | 3.76 | 0.000412 | 8.01 | 4.06e-05
ORD | Diesel | 300 | 2018 | 0.05 | 1.17e-05 | 0.92 | 2.43e-05 | 0.12078 | 1.59e-06 | 0.0093212 | 3.45e-07 | 527.0956 | 0 | Gas | 50 (>1L) | 1995 | 3.76 | 0.000412 | 8.01 | 4.06e-05
ORD | Diesel | 600 | 2018 | 0.05 | 1.17e-05 | 0.92 | 1.82e-05 | 0.13265 | 1.75e-06 | 0.017 | 6.29e-07 | 527.0956 | 0 | Gas | 75 | 1995 | 2.63 | 0.000287 | 11.84 | 6.01e-05
ORD | Diesel | 750 | 2018 | 0.05 | 1.17e-05 | 0.92 | 1.82e-05 | 0.486 | 6.41e-06 | 0.031 | 1.15e-06 | 527.0956 | 0 | Gas | 100 | 1995 | 2.63 | 0.000287 | 11.84 | 6.01e-05
ORD | Diesel | 9999 | 2018 | 0.05 | 1.17e-05 | 0.92 | 1.82e-05 | 1.697 | 2.2e-05 | 0.044 | 2.44e-06 | 527.0956 | 0 | Gas | 175 | 1995 | 1.61 | 4.15e-05 | 12.94 | 0.000127
ORD | Diesel | 25 | 2019 | 0.1 | 4e-05 | 2.72 | 0.000276 | 3.8552 | 0 | 0.13302 | 0 | 585.981 | 0 | Gas | 300 | 1995 | 1.61 | 4.15e-05 | 12.94 | 0.000127
ORD | Diesel | 50 | 2019 | 0.1 | 4e-05 | 2.72 | 0.000276 | 2.7289 | 5.68e-05 | 0.037 | 4.11e-06 | 585.981 | 0 | LPG | 50 (<825cc) | 1994 | 1.38 | 0.000151 | 13 | 6.62e-05
ORD | Diesel | 75 | 2019 | 0.1 | 2.5e-05 | 3.05 | 8.1e-05 | 2.7575 | 3.6214e-05 | 0.013065 | 1.2186e-06 | 585.981 | 0 | LPG | 50 (>825cc and <1000cc) | 1994 | 1.38 | 0.000151 | 13 | 6.62e-05
ORD | Diesel | 100 | 2019 | 0.05 | 1.17e-05 | 3.05 | 8.1e-05 | 1.467 | 1.93e-05 | 0.099 | 4.62e-06 | 585.981 | 0 | LPG | 50 (>1L) | 1994 | 1.38 | 0.000151 | 13 | 6.62e-05
ORD | Diesel | 175 | 2019 | 0.05 | 1.17e-05 | 2.7 | 7.14e-05 | 0.757 | 9.98e-06 | 0.0091577 | 4.28e-07 | 527.0956 | 0 | LPG | 75 | 1994 | 1.55 | 0.000169 | 10.53 | 5.33e-05
ORD | Diesel | 300 | 2019 | 0.05 | 1.17e-05 | 0.92 | 2.43e-05 | 0.12078 | 1.59e-06 | 0.0093212 | 3.45e-07 | 527.0956 | 0 | LPG | 100 | 1994 | 1.55 | 0.000169 | 10.53 | 5.33e-05
ORD | Diesel | 600 | 2019 | 0.05 | 1.17e-05 | 0.92 | 1.82e-05 | 0.13265 | 1.75e-06 | 0.012 | 4.44e-07 | 527.0956 | 0 | LPG | 175 | 1994 | 1.38 | 3.53e-05 | 10.51 | 0.000104
ORD | Diesel | 750 | 2019 | 0.05 | 1.17e-05 | 0.92 | 1.82e-05 | 0.267 | 3.52e-06 | 0.023 | 8.51e-07 | 527.0956 | 0 | LPG | 300 | 1994 | 1.38 | 3.53e-05 | 10.51 | 0.000104
ORD | Diesel | 9999 | 2019 | 0.05 | 1.17e-05 | 0.92 | 1.82e-05 | 1.6229 | 2.1e-05 | 0.037 | 2.05e-06 | 527.0956 | 0 | Gas | 50 (<825cc) | 1994 | 3.76 | 0.000412 | 8.01 | 4.06e-05
ORD | Diesel | 25 | 2020 | 0.1 | 4e-05 | 2.72 | 0.000276 | 3.8552 | 0 | 0.13302 | 0 | 585.981 | 0 | Gas | 50 (>825cc and <1000cc) | 1994 | 3.76 | 0.000412 | 8.01 | 4.06e-05
ORD | Diesel | 50 | 2020 | 0.1 | 4e-05 | 2.72 | 0.000276 | 2.7289 | 5.68e-05 | 0.024 | 2.66e-06 | 585.981 | 0 | Gas | 50 (>1L) | 1994 | 3.76 | 0.000412 | 8.01 | 4.06e-05
ORD | Diesel | 75 | 2020 | 0.1 | 2.5e-05 | 3.05 | 8.1e-05 | 2.7575 | 3.6214e-05 | 0.013065 | 1.2186e-06 | 585.981 | 0 | Gas | 75 | 1994 | 2.63 | 0.000287 | 11.84 | 6.01e-05
ORD | Diesel | 100 | 2020 | 0.05 | 1.17e-05 | 3.05 | 8.1e-05 | 1.283 | 1.69e-05 | 0.09 | 4.2e-06 | 585.981 | 0 | Gas | 100 | 1994 | 2.63 | 0.000287 | 11.84 | 6.01e-05
ORD | Diesel | 175 | 2020 | 0.05 | 1.17e-05 | 2.7 | 7.14e-05 | 0.559 | 7.37e-06 | 0.0091577 | 4.28e-07 | 527.0956 | 0 | Gas | 175 | 1994 | 1.61 | 4.15e-05 | 12.94 | 0.000127
ORD | Diesel | 300 | 2020 | 0.05 | 1.17e-05 | 0.92 | 2.43e-05 | 0.12078 | 1.59e-06 | 0.0093212 | 3.45e-07 | 527.0956 | 0 | Gas | 300 | 1994 | 1.61 | 4.15e-05 | 12.94 | 0.000127
ORD | Diesel | 600 | 2020 | 0.05 | 1.17e-05 | 0.92 | 1.82e-05 | 0.13265 | 1.75e-06 | 0.0092926 | 3.44e-07 | 527.0956 | 0 | LPG | 50 (<825cc) | 1993 | 1.38 | 0.000151 | 13 | 6.62e-05
ORD | Diesel | 750 | 2020 | 0.05 | 1.17e-05 | 0.92 | 1.82e-05 | 0.15473 | 2.04e-06 | 0.016 | 5.92e-07 | 527.0956 | 0 | LPG | 50 (>825cc and <1000cc) | 1993 | 1.38 | 0.000151 | 13 | 6.62e-05
ORD | Diesel | 9999 | 2020 | 0.05 | 1.17e-05 | 0.92 | 1.82e-05 | 1.6229 | 2.1e-05 | 0.03 | 1.67e-06 | 527.0956 | 0 | LPG | 50 (>1L) | 1993 | 1.38 | 0.000151 | 13 | 6.62e-05
ORD | Diesel | 25 | 2021 | 0.1 | 4e-05 | 2.72 | 0.000276 | 3.8552 | 0 | 0.13302 | 0 | 585.981 | 0 | LPG | 75 | 1993 | 1.55 | 0.000169 | 10.53 | 5.33e-05
ORD | Diesel | 50 | 2021 | 0.1 | 4e-05 | 2.72 | 0.000276 | 2.7289 | 5.68e-05 | 0.011452 | 1.27e-06 | 585.981 | 0 | LPG | 100 | 1993 | 1.55 | 0.000169 | 10.53 | 5.33e-05
ORD | Diesel | 75 | 2021 | 0.1 | 2.5e-05 | 3.05 | 8.1e-05 | 2.7575 | 3.6214e-05 | 0.013065 | 1.2186e-06 | 585.981 | 0 | LPG | 175 | 1993 | 1.38 | 3.53e-05 | 10.51 | 0.000104
ORD | Diesel | 100 | 2021 | 0.05 | 1.17e-05 | 3.05 | 8.1e-05 | 1.099 | 1.45e-05 | 0.082 | 3.83e-06 | 585.981 | 0 | LPG | 300 | 1993 | 1.38 | 3.53e-05 | 10.51 | 0.000104
ORD | Diesel | 175 | 2021 | 0.05 | 1.17e-05 | 2.7 | 7.14e-05 | 0.362 | 4.77e-06 | 0.0091577 | 4.28e-07 | 527.0956 | 0 | Gas | 50 (<825cc) | 1993 | 3.76 | 0.000412 | 8.01 | 4.06e-05
ORD | Diesel | 300 | 2021 | 0.05 | 1.17e-05 | 0.92 | 2.43e-05 | 0.12078 | 1.59e-06 | 0.0093212 | 3.45e-07 | 527.0956 | 0 | Gas | 50 (>825cc and <1000cc) | 1993 | 3.76 | 0.000412 | 8.01 | 4.06e-05
ORD | Diesel | 600 | 2021 | 0.05 | 1.17e-05 | 0.92 | 1.82e-05 | 0.13265 | 1.75e-06 | 0.0092926 | 3.44e-07 | 527.0956 | 0 | Gas | 50 (>1L) | 1993 | 3.76 | 0.000412 | 8.01 | 4.06e-05
ORD | Diesel | 750 | 2021 | 0.05 | 1.17e-05 | 0.92 | 1.82e-05 | 0.15473 | 2.04e-06 | 0.012251 | 4.53e-07 | 527.0956 | 0 | Gas | 75 | 1993 | 2.63 | 0.000287 | 11.84 | 6.01e-05
ORD | Diesel | 9999 | 2021 | 0.05 | 1.17e-05 | 0.92 | 1.82e-05 | 1.6229 | 2.1e-05 | 0.023 | 1.28e-06 | 527.0956 | 0 | Gas | 100 | 1993 | 2.63 | 0.000287 | 11.84 | 6.01e-05
ORD | Diesel | 25 | 2022 | 0.1 | 4e-05 | 2.72 | 0.000276 | 3.8552 | 0 | 0.13302 | 0 | 585.981 | 0 | Gas | 175 | 1993 | 1.61 | 4.15e-05 | 12.94 | 0.000127
ORD | Diesel | 50 | 2022 | 0.1 | 4e-05 | 2.72 | 0.000276 | 2.7289 | 5.68e-05 | 0.011452 | 1.27e-06 | 585.981 | 0 | Gas | 300 | 1993 | 1.61 | 4.15e-05 | 12.94 | 0.000127
ORD | Diesel | 75 | 2022 | 0.1 | 2.5e-05 | 3.05 | 8.1e-05 | 2.7575 | 3.6214e-05 | 0.013065 | 1.2186e-06 | 585.981 | 0 | LPG | 50 (<825cc) | 1992 | 1.38 | 0.000151 | 13 | 6.62e-05
ORD | Diesel | 100 | 2022 | 0.05 | 1.17e-05 | 3.05 | 8.1e-05 | 0.914 | 1.21e-05 | 0.073 | 3.41e-06 | 585.981 | 0 | LPG | 50 (>825cc and <1000cc) | 1992 | 1.38 | 0.000151 | 13 | 6.62e-05
ORD | Diesel | 175 | 2022 | 0.05 | 1.17e-05 | 2.7 | 7.14e-05 | 0.165 | 2.18e-06 | 0.0091577 | 4.28e-07 | 527.0956 | 0 | LPG | 50 (>1L) | 1992 | 1.38 | 0.000151 | 13 | 6.62e-05
ORD | Diesel | 300 | 2022 | 0.05 | 1.17e-05 | 0.92 | 2.43e-05 | 0.12078 | 1.59e-06 | 0.0093212 | 3.45e-07 | 527.0956 | 0 | LPG | 75 | 1992 | 1.55 | 0.000169 | 10.53 | 5.33e-05
ORD | Diesel | 600 | 2022 | 0.05 | 1.17e-05 | 0.92 | 1.82e-05 | 0.13265 | 1.75e-06 | 0.0092926 | 3.44e-07 | 527.0956 | 0 | LPG | 100 | 1992 | 1.55 | 0.000169 | 10.53 | 5.33e-05
ORD | Diesel | 750 | 2022 | 0.05 | 1.17e-05 | 0.92 | 1.82e-05 | 0.15473 | 2.04e-06 | 0.012251 | 4.53e-07 | 527.0956 | 0 | LPG | 175 | 1992 | 1.38 | 3.53e-05 | 10.51 | 0.000104
ORD | Diesel | 9999 | 2022 | 0.05 | 1.17e-05 | 0.92 | 1.82e-05 | 1.6229 | 2.1e-05 | 0.017269 | 9.58e-07 | 527.0956 | 0 | LPG | 300 | 1992 | 1.38 | 3.53e-05 | 10.51 | 0.000104
ORD | Diesel | 25 | 2023 | 0.1 | 4e-05 | 2.72 | 0.000276 | 3.8552 | 0 | 0.13302 | 0 | 585.981 | 0 | Gas | 50 (<825cc) | 1992 | 3.76 | 0.000412 | 8.01 | 4.06e-05
ORD | Diesel | 50 | 2023 | 0.1 | 4e-05 | 2.72 | 0.000276 | 2.7289 | 5.68e-05 | 0.011452 | 1.27e-06 | 585.981 | 0 | Gas | 50 (>825cc and <1000cc) | 1992 | 3.76 | 0.000412 | 8.01 | 4.06e-05
ORD | Diesel | 75 | 2023 | 0.1 | 2.5e-05 | 3.05 | 8.1e-05 | 2.7575 | 3.6214e-05 | 0.013065 | 1.2186e-06 | 585.981 | 0 | Gas | 50 (>1L) | 1992 | 3.76 | 0.000412 | 8.01 | 4.06e-05
ORD | Diesel | 100 | 2023 | 0.05 | 1.17e-05 | 3.05 | 8.1e-05 | 0.73 | 9.63e-06 | 0.065 | 3.04e-06 | 585.981 | 0 | Gas | 75 | 1992 | 2.63 | 0.000287 | 11.84 | 6.01e-05
ORD | Diesel | 175 | 2023 | 0.05 | 1.17e-05 | 2.7 | 7.14e-05 | 0.12883 | 1.7e-06 | 0.0091577 | 4.28e-07 | 527.0956 | 0 | Gas | 100 | 1992 | 2.63 | 0.000287 | 11.84 | 6.01e-05
ORD | Diesel | 300 | 2023 | 0.05 | 1.17e-05 | 0.92 | 2.43e-05 | 0.12078 | 1.59e-06 | 0.0093212 | 3.45e-07 | 527.0956 | 0 | Gas | 175 | 1992 | 1.61 | 4.15e-05 | 12.94 | 0.000127
ORD | Diesel | 600 | 2023 | 0.05 | 1.17e-05 | 0.92 | 1.82e-05 | 0.13265 | 1.75e-06 | 0.0092926 | 3.44e-07 | 527.0956 | 0 | Gas | 300 | 1992 | 1.61 | 4.15e-05 | 12.94 | 0.000127
ORD | Diesel | 750 | 2023 | 0.05 | 1.17e-05 | 0.92 | 1.82e-05 | 0.15473 | 2.04e-06 | 0.012251 | 4.53e-07 | 527.0956 | 0 | LPG | 50 (<825cc) | 1991 | 1.38 | 0.000151 | 13 | 6.62e-05
ORD | Diesel | 9999 | 2023 | 0.05 | 1.17e-05 | 0.92 | 1.82e-05 | 1.6229 | 2.1e-05 | 0.017269 | 9.58e-07 | 527.0956 | 0 | LPG | 50 (>825cc and <1000cc) | 1991 | 1.38 | 0.000151 | 13 | 6.62e-05
ORD | Diesel | 25 | 2024 | 0.1 | 4e-05 | 2.72 | 0.000276 | 3.8552 | 0 | 0.13302 | 0 | 585.981 | 0 | LPG | 50 (>1L) | 1991 | 1.38 | 0.000151 | 13 | 6.62e-05
ORD | Diesel | 50 | 2024 | 0.1 | 4e-05 | 2.72 | 0.000276 | 2.7289 | 5.68e-05 | 0.011452 | 1.27e-06 | 585.981 | 0 | LPG | 75 | 1991 | 1.55 | 0.000169 | 10.53 | 5.33e-05
ORD | Diesel | 75 | 2024 | 0.1 | 2.5e-05 | 3.05 | 8.1e-05 | 2.7575 | 3.6214e-05 | 0.013065 | 1.2186e-06 | 585.981 | 0 | LPG | 100 | 1991 | 1.55 | 0.000169 | 10.53 | 5.33e-05
ORD | Diesel | 100 | 2024 | 0.05 | 1.17e-05 | 3.05 | 8.1e-05 | 0.546 | 7.2e-06 | 0.056 | 2.62e-06 | 585.981 | 0 | LPG | 175 | 1991 | 1.38 | 3.53e-05 | 10.51 | 0.000104
ORD | Diesel | 175 | 2024 | 0.05 | 1.17e-05 | 2.7 | 7.14e-05 | 0.12883 | 1.7e-06 | 0.0091577 | 4.28e-07 | 527.0956 | 0 | LPG | 300 | 1991 | 1.38 | 3.53e-05 | 10.51 | 0.000104
ORD | Diesel | 300 | 2024 | 0.05 | 1.17e-05 | 0.92 | 2.43e-05 | 0.12078 | 1.59e-06 | 0.0093212 | 3.45e-07 | 527.0956 | 0 | Gas | 50 (<825cc) | 1991 | 3.76 | 0.000412 | 8.01 | 4.06e-05
ORD | Diesel | 600 | 2024 | 0.05 | 1.17e-05 | 0.92 | 1.82e-05 | 0.13265 | 1.75e-06 | 0.0092926 | 3.44e-07 | 527.0956 | 0 | Gas | 50 (>825cc and <1000cc) | 1991 | 3.76 | 0.000412 | 8.01 | 4.06e-05
ORD | Diesel | 750 | 2024 | 0.05 | 1.17e-05 | 0.92 | 1.82e-05 | 0.15473 | 2.04e-06 | 0.012251 | 4.53e-07 | 527.0956 | 0 | Gas | 50 (>1L) | 1991 | 3.76 | 0.000412 | 8.01 | 4.06e-05
ORD | Diesel | 9999 | 2024 | 0.05 | 1.17e-05 | 0.92 | 1.82e-05 | 1.6229 | 2.1e-05 | 0.017269 | 9.58e-07 | 527.0956 | 0 | Gas | 75 | 1991 | 2.63 | 0.000287 | 11.84 | 6.01e-05
ORD | Diesel | 25 | 2025 | 0.1 | 4e-05 | 2.72 | 0.000276 | 3.8552 | 0 | 0.13302 | 0 | 585.981 | 0 | Gas | 100 | 1991 | 2.63 | 0.000287 | 11.84 | 6.01e-05
ORD | Diesel | 50 | 2025 | 0.1 | 4e-05 | 2.72 | 0.000276 | 2.7289 | 5.68e-05 | 0.011452 | 1.27e-06 | 585.981 | 0 | Gas | 175 | 1991 | 1.61 | 4.15e-05 | 12.94 | 0.000127
ORD | Diesel | 75 | 2025 | 0.1 | 2.5e-05 | 3.05 | 8.1e-05 | 2.7575 | 3.6214e-05 | 0.013065 | 1.2186e-06 | 585.981 | 0 | Gas | 300 | 1991 | 1.61 | 4.15e-05 | 12.94 | 0.000127
ORD | Diesel | 100 | 2025 | 0.05 | 1.17e-05 | 3.05 | 8.1e-05 | 0.361 | 4.76e-06 | 0.048 | 2.24e-06 | 585.981 | 0 | LPG | 50 (<825cc) | 1990 | 1.38 | 0.000151 | 13 | 6.62e-05
ORD | Diesel | 175 | 2025 | 0.05 | 1.17e-05 | 2.7 | 7.14e-05 | 0.12883 | 1.7e-06 | 0.0091577 | 4.28e-07 | 527.0956 | 0 | LPG | 50 (>825cc and <1000cc) | 1990 | 1.38 | 0.000151 | 13 | 6.62e-05
ORD | Diesel | 300 | 2025 | 0.05 | 1.17e-05 | 0.92 | 2.43e-05 | 0.12078 | 1.59e-06 | 0.0093212 | 3.45e-07 | 527.0956 | 0 | LPG | 50 (>1L) | 1990 | 1.38 | 0.000151 | 13 | 6.62e-05
ORD | Diesel | 600 | 2025 | 0.05 | 1.17e-05 | 0.92 | 1.82e-05 | 0.13265 | 1.75e-06 | 0.0092926 | 3.44e-07 | 527.0956 | 0 | LPG | 75 | 1990 | 1.55 | 0.000169 | 10.53 | 5.33e-05
ORD | Diesel | 750 | 2025 | 0.05 | 1.17e-05 | 0.92 | 1.82e-05 | 0.15473 | 2.04e-06 | 0.012251 | 4.53e-07 | 527.0956 | 0 | LPG | 100 | 1990 | 1.55 | 0.000169 | 10.53 | 5.33e-05
ORD | Diesel | 9999 | 2025 | 0.05 | 1.17e-05 | 0.92 | 1.82e-05 | 1.6229 | 2.1e-05 | 0.017269 | 9.58e-07 | 527.0956 | 0 | LPG | 175 | 1990 | 1.38 | 3.53e-05 | 10.51 | 0.000104
ORD | Diesel | 25 | 2026 | 0.1 | 4e-05 | 2.72 | 0.000276 | 3.8552 | 0 | 0.13302 | 0 | 585.981 | 0 | LPG | 300 | 1990 | 1.38 | 3.53e-05 | 10.51 | 0.000104
ORD | Diesel | 50 | 2026 | 0.1 | 4e-05 | 2.72 | 0.000276 | 2.7289 | 5.68e-05 | 0.011452 | 1.27e-06 | 585.981 | 0 | Gas | 50 (<825cc) | 1990 | 3.76 | 0.000412 | 8.01 | 4.06e-05
ORD | Diesel | 75 | 2026 | 0.1 | 2.5e-05 | 3.05 | 8.1e-05 | 2.7575 | 3.6214e-05 | 0.013065 | 1.2186e-06 | 585.981 | 0 | Gas | 50 (>825cc and <1000cc) | 1990 | 3.76 | 0.000412 | 8.01 | 4.06e-05
ORD | Diesel | 100 | 2026 | 0.05 | 1.17e-05 | 3.05 | 8.1e-05 | 0.177 | 2.33e-06 | 0.039 | 1.82e-06 | 585.981 | 0 | Gas | 50 (>1L) | 1990 | 3.76 | 0.000412 | 8.01 | 4.06e-05
ORD | Diesel | 175 | 2026 | 0.05 | 1.17e-05 | 2.7 | 7.14e-05 | 0.12883 | 1.7e-06 | 0.0091577 | 4.28e-07 | 527.0956 | 0 | Gas | 75 | 1990 | 2.63 | 0.000287 | 11.84 | 6.01e-05
ORD | Diesel | 300 | 2026 | 0.05 | 1.17e-05 | 0.92 | 2.43e-05 | 0.12078 | 1.59e-06 | 0.0093212 | 3.45e-07 | 527.0956 | 0 | Gas | 100 | 1990 | 2.63 | 0.000287 | 11.84 | 6.01e-05
ORD | Diesel | 600 | 2026 | 0.05 | 1.17e-05 | 0.92 | 1.82e-05 | 0.13265 | 1.75e-06 | 0.0092926 | 3.44e-07 | 527.0956 | 0 | Gas | 175 | 1990 | 1.61 | 4.15e-05 | 12.94 | 0.000127
ORD | Diesel | 750 | 2026 | 0.05 | 1.17e-05 | 0.92 | 1.82e-05 | 0.15473 | 2.04e-06 | 0.012251 | 4.53e-07 | 527.0956 | 0 | Gas | 300 | 1990 | 1.61 | 4.15e-05 | 12.94 | 0.000127
ORD | Diesel | 9999 | 2026 | 0.05 | 1.17e-05 | 0.92 | 1.82e-05 | 1.6229 | 2.1e-05 | 0.017269 | 9.58e-07 | 527.0956 | 0 | LPG | 50 (<825cc) | 1989 | 1.38 | 0.000151 | 13 | 6.62e-05
ORD | Diesel | 25 | 2027 | 0.1 | 4e-05 | 2.72 | 0.000276 | 3.8552 | 0 | 0.13302 | 0 | 585.981 | 0 | LPG | 50 (>825cc and <1000cc) | 1989 | 1.38 | 0.000151 | 13 | 6.62e-05
ORD | Diesel | 50 | 2027 | 0.1 | 4e-05 | 2.72 | 0.000276 | 2.7289 | 5.68e-05 | 0.011452 | 1.27e-06 | 585.981 | 0 | LPG | 50 (>1L) | 1989 | 1.38 | 0.000151 | 13 | 6.62e-05
ORD | Diesel | 75 | 2027 | 0.1 | 2.5e-05 | 3.05 | 8.1e-05 | 2.7575 | 3.6214e-05 | 0.013065 | 1.2186e-06 | 585.981 | 0 | LPG | 75 | 1989 | 1.55 | 0.000169 | 10.53 | 5.33e-05
ORD | Diesel | 100 | 2027 | 0.05 | 1.17e-05 | 3.05 | 8.1e-05 | 0.029828 | 3.93e-07 | 0.03 | 1.4e-06 | 585.981 | 0 | LPG | 100 | 1989 | 1.55 | 0.000169 | 10.53 | 5.33e-05
ORD | Diesel | 175 | 2027 | 0.05 | 1.17e-05 | 2.7 | 7.14e-05 | 0.12883 | 1.7e-06 | 0.0091577 | 4.28e-07 | 527.0956 | 0 | LPG | 175 | 1989 | 1.38 | 3.53e-05 | 10.51 | 0.000104
ORD | Diesel | 300 | 2027 | 0.05 | 1.17e-05 | 0.92 | 2.43e-05 | 0.12078 | 1.59e-06 | 0.0093212 | 3.45e-07 | 527.0956 | 0 | LPG | 300 | 1989 | 1.38 | 3.53e-05 | 10.51 | 0.000104
ORD | Diesel | 600 | 2027 | 0.05 | 1.17e-05 | 0.92 | 1.82e-05 | 0.13265 | 1.75e-06 | 0.0092926 | 3.44e-07 | 527.0956 | 0 | Gas | 50 (<825cc) | 1989 | 3.76 | 0.000412 | 8.01 | 4.06e-05
ORD | Diesel | 750 | 2027 | 0.05 | 1.17e-05 | 0.92 | 1.82e-05 | 0.15473 | 2.04e-06 | 0.012251 | 4.53e-07 | 527.0956 | 0 | Gas | 50 (>825cc and <1000cc) | 1989 | 3.76 | 0.000412 | 8.01 | 4.06e-05
ORD | Diesel | 9999 | 2027 | 0.05 | 1.17e-05 | 0.92 | 1.82e-05 | 1.6229 | 2.1e-05 | 0.017269 | 9.58e-07 | 527.0956 | 0 | Gas | 50 (>1L) | 1989 | 3.76 | 0.000412 | 8.01 | 4.06e-05
ORD | Diesel | 25 | 2028 | 0.1 | 4e-05 | 2.72 | 0.000276 | 3.8552 | 0 | 0.13302 | 0 | 585.981 | 0 | Gas | 75 | 1989 | 2.63 | 0.000287 | 11.84 | 6.01e-05
ORD | Diesel | 50 | 2028 | 0.1 | 4e-05 | 2.72 | 0.000276 | 2.7289 | 5.68e-05 | 0.011452 | 1.27e-06 | 585.981 | 0 | Gas | 100 | 1989 | 2.63 | 0.000287 | 11.84 | 6.01e-05
ORD | Diesel | 75 | 2028 | 0.1 | 2.5e-05 | 3.05 | 8.1e-05 | 2.7575 | 3.6214e-05 | 0.013065 | 1.2186e-06 | 585.981 | 0 | Gas | 175 | 1989 | 1.61 | 4.15e-05 | 12.94 | 0.000127
ORD | Diesel | 100 | 2028 | 0.05 | 1.17e-05 | 3.05 | 8.1e-05 | 0.029828 | 3.93e-07 | 0.022 | 1.03e-06 | 585.981 | 0 | Gas | 300 | 1989 | 1.61 | 4.15e-05 | 12.94 | 0.000127
ORD | Diesel | 175 | 2028 | 0.05 | 1.17e-05 | 2.7 | 7.14e-05 | 0.12883 | 1.7e-06 | 0.0091577 | 4.28e-07 | 527.0956 | 0 | LPG | 50 (<825cc) | 1988 | 1.38 | 0.000151 | 13 | 6.62e-05
ORD | Diesel | 300 | 2028 | 0.05 | 1.17e-05 | 0.92 | 2.43e-05 | 0.12078 | 1.59e-06 | 0.0093212 | 3.45e-07 | 527.0956 | 0 | LPG | 50 (>825cc and <1000cc) | 1988 | 1.38 | 0.000151 | 13 | 6.62e-05
ORD | Diesel | 600 | 2028 | 0.05 | 1.17e-05 | 0.92 | 1.82e-05 | 0.13265 | 1.75e-06 | 0.0092926 | 3.44e-07 | 527.0956 | 0 | LPG | 50 (>1L) | 1988 | 1.38 | 0.000151 | 13 | 6.62e-05
ORD | Diesel | 750 | 2028 | 0.05 | 1.17e-05 | 0.92 | 1.82e-05 | 0.15473 | 2.04e-06 | 0.012251 | 4.53e-07 | 527.0956 | 0 | LPG | 75 | 1988 | 1.55 | 0.000169 | 10.53 | 5.33e-05
ORD | Diesel | 9999 | 2028 | 0.05 | 1.17e-05 | 0.92 | 1.82e-05 | 1.6229 | 2.1e-05 | 0.017269 | 9.58e-07 | 527.0956 | 0 | LPG | 100 | 1988 | 1.55 | 0.000169 | 10.53 | 5.33e-05
ORD | Diesel | 25 | 2029 | 0.1 | 4e-05 | 2.72 | 0.000276 | 3.8552 | 0 | 0.13302 | 0 | 585.981 | 0 | LPG | 175 | 1988 | 1.38 | 3.53e-05 | 10.51 | 0.000104
ORD | Diesel | 50 | 2029 | 0.1 | 4e-05 | 2.72 | 0.000276 | 2.7289 | 5.68e-05 | 0.011452 | 1.27e-06 | 585.981 | 0 | LPG | 300 | 1988 | 1.38 | 3.53e-05 | 10.51 | 0.000104
ORD | Diesel | 75 | 2029 | 0.1 | 2.5e-05 | 3.05 | 8.1e-05 | 2.7575 | 3.6214e-05 | 0.013065 | 1.2186e-06 | 585.981 | 0 | Gas | 50 (<825cc) | 1988 | 3.76 | 0.000412 | 8.01 | 4.06e-05
ORD | Diesel | 100 | 2029 | 0.05 | 1.17e-05 | 3.05 | 8.1e-05 | 0.029828 | 3.93e-07 | 0.013 | 6.07e-07 | 585.981 | 0 | Gas | 50 (>825cc and <1000cc) | 1988 | 3.76 | 0.000412 | 8.01 | 4.06e-05
ORD | Diesel | 175 | 2029 | 0.05 | 1.17e-05 | 2.7 | 7.14e-05 | 0.12883 | 1.7e-06 | 0.0091577 | 4.28e-07 | 527.0956 | 0 | Gas | 50 (>1L) | 1988 | 3.76 | 0.000412 | 8.01 | 4.06e-05
ORD | Diesel | 300 | 2029 | 0.05 | 1.17e-05 | 0.92 | 2.43e-05 | 0.12078 | 1.59e-06 | 0.0093212 | 3.45e-07 | 527.0956 | 0 | Gas | 75 | 1988 | 2.63 | 0.000287 | 11.84 | 6.01e-05
ORD | Diesel | 600 | 2029 | 0.05 | 1.17e-05 | 0.92 | 1.82e-05 | 0.13265 | 1.75e-06 | 0.0092926 | 3.44e-07 | 527.0956 | 0 | Gas | 100 | 1988 | 2.63 | 0.000287 | 11.84 | 6.01e-05
ORD | Diesel | 750 | 2029 | 0.05 | 1.17e-05 | 0.92 | 1.82e-05 | 0.15473 | 2.04e-06 | 0.012251 | 4.53e-07 | 527.0956 | 0 | Gas | 175 | 1988 | 1.61 | 4.15e-05 | 12.94 | 0.000127
ORD | Diesel | 9999 | 2029 | 0.05 | 1.17e-05 | 0.92 | 1.82e-05 | 1.6229 | 2.1e-05 | 0.017269 | 9.58e-07 | 527.0956 | 0 | Gas | 300 | 1988 | 1.61 | 4.15e-05 | 12.94 | 0.000127
ORD | Diesel | 25 | 2030 | 0.1 | 4e-05 | 2.72 | 0.000276 | 3.8552 | 0 | 0.13302 | 0 | 585.981 | 0 | LPG | 50 (<825cc) | 1987 | 1.38 | 0.000151 | 13 | 6.62e-05
ORD | Diesel | 50 | 2030 | 0.1 | 4e-05 | 2.72 | 0.000276 | 2.7289 | 5.68e-05 | 0.011452 | 1.27e-06 | 585.981 | 0 | LPG | 50 (>825cc and <1000cc) | 1987 | 1.38 | 0.000151 | 13 | 6.62e-05
ORD | Diesel | 75 | 2030 | 0.1 | 2.5e-05 | 3.05 | 8.1e-05 | 2.7575 | 3.6214e-05 | 0.013065 | 1.2186e-06 | 585.981 | 0 | LPG | 50 (>1L) | 1987 | 1.38 | 0.000151 | 13 | 6.62e-05
ORD | Diesel | 100 | 2030 | 0.05 | 1.17e-05 | 3.05 | 8.1e-05 | 0.029828 | 3.93e-07 | 0.007457 | 3.48e-07 | 585.981 | 0 | LPG | 75 | 1987 | 1.55 | 0.000169 | 10.53 | 5.33e-05
ORD | Diesel | 175 | 2030 | 0.05 | 1.17e-05 | 2.7 | 7.14e-05 | 0.12883 | 1.7e-06 | 0.0091577 | 4.28e-07 | 527.0956 | 0 | LPG | 100 | 1987 | 1.55 | 0.000169 | 10.53 | 5.33e-05
ORD | Diesel | 300 | 2030 | 0.05 | 1.17e-05 | 0.92 | 2.43e-05 | 0.12078 | 1.59e-06 | 0.0093212 | 3.45e-07 | 527.0956 | 0 | LPG | 175 | 1987 | 1.38 | 3.53e-05 | 10.51 | 0.000104
ORD | Diesel | 600 | 2030 | 0.05 | 1.17e-05 | 0.92 | 1.82e-05 | 0.13265 | 1.75e-06 | 0.0092926 | 3.44e-07 | 527.0956 | 0 | LPG | 300 | 1987 | 1.38 | 3.53e-05 | 10.51 | 0.000104
ORD | Diesel | 750 | 2030 | 0.05 | 1.17e-05 | 0.92 | 1.82e-05 | 0.15473 | 2.04e-06 | 0.012251 | 4.53e-07 | 527.0956 | 0 | Gas | 50 (<825cc) | 1987 | 3.76 | 0.000412 | 8.01 | 4.06e-05
ORD | Diesel | 9999 | 2030 | 0.05 | 1.17e-05 | 0.92 | 1.82e-05 | 1.6229 | 2.1e-05 | 0.017269 | 9.58e-07 | 527.0956 | 0 | Gas | 50 (>825cc and <1000cc) | 1987 | 3.76 | 0.000412 | 8.01 | 4.06e-05
ORD | Diesel | 25 | 2031 | 0.1 | 4e-05 | 2.72 | 0.000276 | 3.8552 | 0 | 0.13302 | 0 | 585.981 | 0 | Gas | 50 (>1L) | 1987 | 3.76 | 0.000412 | 8.01 | 4.06e-05
ORD | Diesel | 50 | 2031 | 0.1 | 4e-05 | 2.72 | 0.000276 | 2.7289 | 5.68e-05 | 0.011452 | 1.27e-06 | 585.981 | 0 | Gas | 75 | 1987 | 2.63 | 0.000287 | 11.84 | 6.01e-05
ORD | Diesel | 75 | 2031 | 0.1 | 2.5e-05 | 3.05 | 8.1e-05 | 2.7575 | 3.6214e-05 | 0.013065 | 1.2186e-06 | 585.981 | 0 | Gas | 100 | 1987 | 2.63 | 0.000287 | 11.84 | 6.01e-05
ORD | Diesel | 100 | 2031 | 0.05 | 1.17e-05 | 3.05 | 8.1e-05 | 0.029828 | 3.93e-07 | 0.007457 | 3.48e-07 | 585.981 | 0 | Gas | 175 | 1987 | 1.61 | 4.15e-05 | 12.94 | 0.000127
ORD | Diesel | 175 | 2031 | 0.05 | 1.17e-05 | 2.7 | 7.14e-05 | 0.12883 | 1.7e-06 | 0.0091577 | 4.28e-07 | 527.0956 | 0 | Gas | 300 | 1987 | 1.61 | 4.15e-05 | 12.94 | 0.000127
ORD | Diesel | 300 | 2031 | 0.05 | 1.17e-05 | 0.92 | 2.43e-05 | 0.12078 | 1.59e-06 | 0.0093212 | 3.45e-07 | 527.0956 | 0 | LPG | 50 (<825cc) | 1986 | 1.38 | 0.000151 | 13 | 6.62e-05
ORD | Diesel | 600 | 2031 | 0.05 | 1.17e-05 | 0.92 | 1.82e-05 | 0.13265 | 1.75e-06 | 0.0092926 | 3.44e-07 | 527.0956 | 0 | LPG | 50 (>825cc and <1000cc) | 1986 | 1.38 | 0.000151 | 13 | 6.62e-05
ORD | Diesel | 750 | 2031 | 0.05 | 1.17e-05 | 0.92 | 1.82e-05 | 0.15473 | 2.04e-06 | 0.012251 | 4.53e-07 | 527.0956 | 0 | LPG | 50 (>1L) | 1986 | 1.38 | 0.000151 | 13 | 6.62e-05
ORD | Diesel | 9999 | 2031 | 0.05 | 1.17e-05 | 0.92 | 1.82e-05 | 1.6229 | 2.1e-05 | 0.017269 | 9.58e-07 | 527.0956 | 0 | LPG | 75 | 1986 | 1.55 | 0.000169 | 10.53 | 5.33e-05
ORD | Diesel | 25 | 2032 | 0.1 | 4e-05 | 2.72 | 0.000276 | 3.8552 | 0 | 0.13302 | 0 | 585.981 | 0 | LPG | 100 | 1986 | 1.55 | 0.000169 | 10.53 | 5.33e-05
ORD | Diesel | 50 | 2032 | 0.1 | 4e-05 | 2.72 | 0.000276 | 2.7289 | 5.68e-05 | 0.011452 | 1.27e-06 | 585.981 | 0 | LPG | 175 | 1986 | 1.38 | 3.53e-05 | 10.51 | 0.000104
ORD | Diesel | 75 | 2032 | 0.1 | 2.5e-05 | 3.05 | 8.1e-05 | 2.7575 | 3.6214e-05 | 0.013065 | 1.2186e-06 | 585.981 | 0 | LPG | 300 | 1986 | 1.38 | 3.53e-05 | 10.51 | 0.000104
ORD | Diesel | 100 | 2032 | 0.05 | 1.17e-05 | 3.05 | 8.1e-05 | 0.029828 | 3.93e-07 | 0.007457 | 3.48e-07 | 585.981 | 0 | Gas | 50 (<825cc) | 1986 | 3.76 | 0.000412 | 8.01 | 4.06e-05
ORD | Diesel | 175 | 2032 | 0.05 | 1.17e-05 | 2.7 | 7.14e-05 | 0.12883 | 1.7e-06 | 0.0091577 | 4.28e-07 | 527.0956 | 0 | Gas | 50 (>825cc and <1000cc) | 1986 | 3.76 | 0.000412 | 8.01 | 4.06e-05
ORD | Diesel | 300 | 2032 | 0.05 | 1.17e-05 | 0.92 | 2.43e-05 | 0.12078 | 1.59e-06 | 0.0093212 | 3.45e-07 | 527.0956 | 0 | Gas | 50 (>1L) | 1986 | 3.76 | 0.000412 | 8.01 | 4.06e-05
ORD | Diesel | 600 | 2032 | 0.05 | 1.17e-05 | 0.92 | 1.82e-05 | 0.13265 | 1.75e-06 | 0.0092926 | 3.44e-07 | 527.0956 | 0 | Gas | 75 | 1986 | 2.63 | 0.000287 | 11.84 | 6.01e-05
ORD | Diesel | 750 | 2032 | 0.05 | 1.17e-05 | 0.92 | 1.82e-05 | 0.15473 | 2.04e-06 | 0.012251 | 4.53e-07 | 527.0956 | 0 | Gas | 100 | 1986 | 2.63 | 0.000287 | 11.84 | 6.01e-05
ORD | Diesel | 9999 | 2032 | 0.05 | 1.17e-05 | 0.92 | 1.82e-05 | 1.6229 | 2.1e-05 | 0.017269 | 9.58e-07 | 527.0956 | 0 | Gas | 175 | 1986 | 1.61 | 4.15e-05 | 12.94 | 0.000127
LSI | Gasoline | 15 | 1960 | 7.46 | 0.0178 | 89.9 | 0.00555 | 3.48 | 0.00133 | 0.06 | 0 | 783.3 | 0 | Gas | 300 | 1986 | 1.61 | 4.15e-05 | 12.94 | 0.000127
LSI | Gasoline | 50 | 1960 | 3.76 | 0.000412 | 89.9 | 0.00555 | 8.01 | 4.06e-05 | 0.06 | 0 | 783.3 | 0 | LPG | 50 (<825cc) | 1985 | 1.38 | 0.000151 | 13 | 6.62e-05
LSI | Gasoline | 75 | 1960 | 2.63 | 0.000287 | 43.8 | 0.0029 | 11.84 | 6.01e-05 | 0.06 | 0 | 774.5 | 0 | LPG | 50 (>825cc and <1000cc) | 1985 | 1.38 | 0.000151 | 13 | 6.62e-05
LSI | Gasoline | 100 | 1960 | 2.63 | 0.000287 | 43.8 | 0.0029 | 11.84 | 6.01e-05 | 0.06 | 0 | 774.5 | 0 | LPG | 50 (>1L) | 1985 | 1.38 | 0.000151 | 13 | 6.62e-05
LSI | Gasoline | 175 | 1960 | 1.61 | 4.15e-05 | 20.8 | 0.000815 | 12.94 | 0.000127 | 0.06 | 0 | 753.25 | 0 | LPG | 75 | 1985 | 1.55 | 0.000169 | 10.53 | 5.33e-05
LSI | Gasoline | 300 | 1960 | 1.61 | 4.15e-05 | 20.8 | 0.000815 | 12.94 | 0.000127 | 0.06 | 0 | 753.25 | 0 | LPG | 100 | 1985 | 1.55 | 0.000169 | 10.53 | 5.33e-05
LSI | LPG | 50 | 1960 | 1.38 | 0.000151 | 7.02 | 0.000475 | 13 | 6.62e-05 | 0.06 | 0 | 674.66 | 0 | LPG | 175 | 1985 | 1.38 | 3.53e-05 | 10.51 | 0.000104
LSI | LPG | 75 | 1960 | 1.55 | 0.000169 | 19.72 | 0.00134 | 10.53 | 5.33e-05 | 0.06 | 0 | 674.66 | 0 | LPG | 300 | 1985 | 1.38 | 3.53e-05 | 10.51 | 0.000104
LSI | LPG | 100 | 1960 | 1.55 | 0.000169 | 19.72 | 0.00134 | 10.53 | 5.33e-05 | 0.06 | 0 | 674.66 | 0 | Gas | 50 (<825cc) | 1985 | 3.76 | 0.000412 | 8.01 | 4.06e-05
LSI | LPG | 175 | 1960 | 1.38 | 3.53e-05 | 16.47 | 0.000862 | 10.51 | 0.000104 | 0.06 | 0 | 674.66 | 0 | Gas | 50 (>825cc and <1000cc) | 1985 | 3.76 | 0.000412 | 8.01 | 4.06e-05
LSI | LPG | 300 | 1960 | 1.38 | 3.53e-05 | 16.47 | 0.000862 | 10.51 | 0.000104 | 0.06 | 0 | 674.66 | 0 | Gas | 50 (>1L) | 1985 | 3.76 | 0.000412 | 8.01 | 4.06e-05
LSI | Gasoline | 15 | 1961 | 7.46 | 0.0178 | 89.9 | 0.00555 | 3.48 | 0.00133 | 0.06 | 0 | 783.3 | 0 | Gas | 75 | 1985 | 2.63 | 0.000287 | 11.84 | 6.01e-05
LSI | Gasoline | 50 | 1961 | 3.76 | 0.000412 | 89.9 | 0.00555 | 8.01 | 4.06e-05 | 0.06 | 0 | 783.3 | 0 | Gas | 100 | 1985 | 2.63 | 0.000287 | 11.84 | 6.01e-05
LSI | Gasoline | 75 | 1961 | 2.63 | 0.000287 | 43.8 | 0.0029 | 11.84 | 6.01e-05 | 0.06 | 0 | 774.5 | 0 | Gas | 175 | 1985 | 1.61 | 4.15e-05 | 12.94 | 0.000127
LSI | Gasoline | 100 | 1961 | 2.63 | 0.000287 | 43.8 | 0.0029 | 11.84 | 6.01e-05 | 0.06 | 0 | 774.5 | 0 | Gas | 300 | 1985 | 1.61 | 4.15e-05 | 12.94 | 0.000127
LSI | Gasoline | 175 | 1961 | 1.61 | 4.15e-05 | 20.8 | 0.000815 | 12.94 | 0.000127 | 0.06 | 0 | 753.25 | 0 | LPG | 50 (<825cc) | 1984 | 1.38 | 0.000151 | 13 | 6.62e-05
LSI | Gasoline | 300 | 1961 | 1.61 | 4.15e-05 | 20.8 | 0.000815 | 12.94 | 0.000127 | 0.06 | 0 | 753.25 | 0 | LPG | 50 (>825cc and <1000cc) | 1984 | 1.38 | 0.000151 | 13 | 6.62e-05
LSI | LPG | 50 | 1961 | 1.38 | 0.000151 | 7.02 | 0.000475 | 13 | 6.62e-05 | 0.06 | 0 | 674.66 | 0 | LPG | 50 (>1L) | 1984 | 1.38 | 0.000151 | 13 | 6.62e-05
LSI | LPG | 75 | 1961 | 1.55 | 0.000169 | 19.72 | 0.00134 | 10.53 | 5.33e-05 | 0.06 | 0 | 674.66 | 0 | LPG | 75 | 1984 | 1.55 | 0.000169 | 10.53 | 5.33e-05
LSI | LPG | 100 | 1961 | 1.55 | 0.000169 | 19.72 | 0.00134 | 10.53 | 5.33e-05 | 0.06 | 0 | 674.66 | 0 | LPG | 100 | 1984 | 1.55 | 0.000169 | 10.53 | 5.33e-05
LSI | LPG | 175 | 1961 | 1.38 | 3.53e-05 | 16.47 | 0.000862 | 10.51 | 0.000104 | 0.06 | 0 | 674.66 | 0 | LPG | 175 | 1984 | 1.38 | 3.53e-05 | 10.51 | 0.000104
LSI | LPG | 300 | 1961 | 1.38 | 3.53e-05 | 16.47 | 0.000862 | 10.51 | 0.000104 | 0.06 | 0 | 674.66 | 0 | LPG | 300 | 1984 | 1.38 | 3.53e-05 | 10.51 | 0.000104
LSI | Gasoline | 15 | 1962 | 7.46 | 0.0178 | 89.9 | 0.00555 | 3.48 | 0.00133 | 0.06 | 0 | 783.3 | 0 | Gas | 50 (<825cc) | 1984 | 3.76 | 0.000412 | 8.01 | 4.06e-05
LSI | Gasoline | 50 | 1962 | 3.76 | 0.000412 | 89.9 | 0.00555 | 8.01 | 4.06e-05 | 0.06 | 0 | 783.3 | 0 | Gas | 50 (>825cc and <1000cc) | 1984 | 3.76 | 0.000412 | 8.01 | 4.06e-05
LSI | Gasoline | 75 | 1962 | 2.63 | 0.000287 | 43.8 | 0.0029 | 11.84 | 6.01e-05 | 0.06 | 0 | 774.5 | 0 | Gas | 50 (>1L) | 1984 | 3.76 | 0.000412 | 8.01 | 4.06e-05
LSI | Gasoline | 100 | 1962 | 2.63 | 0.000287 | 43.8 | 0.0029 | 11.84 | 6.01e-05 | 0.06 | 0 | 774.5 | 0 | Gas | 75 | 1984 | 2.63 | 0.000287 | 11.84 | 6.01e-05
LSI | Gasoline | 175 | 1962 | 1.61 | 4.15e-05 | 20.8 | 0.000815 | 12.94 | 0.000127 | 0.06 | 0 | 753.25 | 0 | Gas | 100 | 1984 | 2.63 | 0.000287 | 11.84 | 6.01e-05
LSI | Gasoline | 300 | 1962 | 1.61 | 4.15e-05 | 20.8 | 0.000815 | 12.94 | 0.000127 | 0.06 | 0 | 753.25 | 0 | Gas | 175 | 1984 | 1.61 | 4.15e-05 | 12.94 | 0.000127
LSI | LPG | 50 | 1962 | 1.38 | 0.000151 | 7.02 | 0.000475 | 13 | 6.62e-05 | 0.06 | 0 | 674.66 | 0 | Gas | 300 | 1984 | 1.61 | 4.15e-05 | 12.94 | 0.000127
LSI | LPG | 75 | 1962 | 1.55 | 0.000169 | 19.72 | 0.00134 | 10.53 | 5.33e-05 | 0.06 | 0 | 674.66 | 0 | LPG | 50 (<825cc) | 1983 | 1.38 | 0.000151 | 13 | 6.62e-05
LSI | LPG | 100 | 1962 | 1.55 | 0.000169 | 19.72 | 0.00134 | 10.53 | 5.33e-05 | 0.06 | 0 | 674.66 | 0 | LPG | 50 (>825cc and <1000cc) | 1983 | 1.38 | 0.000151 | 13 | 6.62e-05
LSI | LPG | 175 | 1962 | 1.38 | 3.53e-05 | 16.47 | 0.000862 | 10.51 | 0.000104 | 0.06 | 0 | 674.66 | 0 | LPG | 50 (>1L) | 1983 | 1.38 | 0.000151 | 13 | 6.62e-05
LSI | LPG | 300 | 1962 | 1.38 | 3.53e-05 | 16.47 | 0.000862 | 10.51 | 0.000104 | 0.06 | 0 | 674.66 | 0 | LPG | 75 | 1983 | 1.55 | 0.000169 | 10.53 | 5.33e-05
LSI | Gasoline | 15 | 1963 | 7.46 | 0.0178 | 89.9 | 0.00555 | 3.48 | 0.00133 | 0.06 | 0 | 783.3 | 0 | LPG | 100 | 1983 | 1.55 | 0.000169 | 10.53 | 5.33e-05
LSI | Gasoline | 50 | 1963 | 3.76 | 0.000412 | 89.9 | 0.00555 | 8.01 | 4.06e-05 | 0.06 | 0 | 783.3 | 0 | LPG | 175 | 1983 | 1.38 | 3.53e-05 | 10.51 | 0.000104
LSI | Gasoline | 75 | 1963 | 2.63 | 0.000287 | 43.8 | 0.0029 | 11.84 | 6.01e-05 | 0.06 | 0 | 774.5 | 0 | LPG | 300 | 1983 | 1.38 | 3.53e-05 | 10.51 | 0.000104
LSI | Gasoline | 100 | 1963 | 2.63 | 0.000287 | 43.8 | 0.0029 | 11.84 | 6.01e-05 | 0.06 | 0 | 774.5 | 0 | Gas | 50 (<825cc) | 1983 | 3.76 | 0.000412 | 8.01 | 4.06e-05
LSI | Gasoline | 175 | 1963 | 1.61 | 4.15e-05 | 20.8 | 0.000815 | 12.94 | 0.000127 | 0.06 | 0 | 753.25 | 0 | Gas | 50 (>825cc and <1000cc) | 1983 | 3.76 | 0.000412 | 8.01 | 4.06e-05
LSI | Gasoline | 300 | 1963 | 1.61 | 4.15e-05 | 20.8 | 0.000815 | 12.94 | 0.000127 | 0.06 | 0 | 753.25 | 0 | Gas | 50 (>1L) | 1983 | 3.76 | 0.000412 | 8.01 | 4.06e-05
LSI | LPG | 50 | 1963 | 1.38 | 0.000151 | 7.02 | 0.000475 | 13 | 6.62e-05 | 0.06 | 0 | 674.66 | 0 | Gas | 75 | 1983 | 2.63 | 0.000287 | 11.84 | 6.01e-05
LSI | LPG | 75 | 1963 | 1.55 | 0.000169 | 19.72 | 0.00134 | 10.53 | 5.33e-05 | 0.06 | 0 | 674.66 | 0 | Gas | 100 | 1983 | 2.63 | 0.000287 | 11.84 | 6.01e-05
LSI | LPG | 100 | 1963 | 1.55 | 0.000169 | 19.72 | 0.00134 | 10.53 | 5.33e-05 | 0.06 | 0 | 674.66 | 0 | Gas | 175 | 1983 | 1.61 | 4.15e-05 | 12.94 | 0.000127
LSI | LPG | 175 | 1963 | 1.38 | 3.53e-05 | 16.47 | 0.000862 | 10.51 | 0.000104 | 0.06 | 0 | 674.66 | 0 | Gas | 300 | 1983 | 1.61 | 4.15e-05 | 12.94 | 0.000127
LSI | LPG | 300 | 1963 | 1.38 | 3.53e-05 | 16.47 | 0.000862 | 10.51 | 0.000104 | 0.06 | 0 | 674.66 | 0 | LPG | 50 (<825cc) | 1982 | 1.38 | 0.000151 | 13 | 6.62e-05
LSI | Gasoline | 15 | 1964 | 7.46 | 0.0178 | 89.9 | 0.00555 | 3.48 | 0.00133 | 0.06 | 0 | 783.3 | 0 | LPG | 50 (>825cc and <1000cc) | 1982 | 1.38 | 0.000151 | 13 | 6.62e-05
LSI | Gasoline | 50 | 1964 | 3.76 | 0.000412 | 89.9 | 0.00555 | 8.01 | 4.06e-05 | 0.06 | 0 | 783.3 | 0 | LPG | 50 (>1L) | 1982 | 1.38 | 0.000151 | 13 | 6.62e-05
LSI | Gasoline | 75 | 1964 | 2.63 | 0.000287 | 43.8 | 0.0029 | 11.84 | 6.01e-05 | 0.06 | 0 | 774.5 | 0 | LPG | 75 | 1982 | 1.55 | 0.000169 | 10.53 | 5.33e-05
LSI | Gasoline | 100 | 1964 | 2.63 | 0.000287 | 43.8 | 0.0029 | 11.84 | 6.01e-05 | 0.06 | 0 | 774.5 | 0 | LPG | 100 | 1982 | 1.55 | 0.000169 | 10.53 | 5.33e-05
LSI | Gasoline | 175 | 1964 | 1.61 | 4.15e-05 | 20.8 | 0.000815 | 12.94 | 0.000127 | 0.06 | 0 | 753.25 | 0 | LPG | 175 | 1982 | 1.38 | 3.53e-05 | 10.51 | 0.000104
LSI | Gasoline | 300 | 1964 | 1.61 | 4.15e-05 | 20.8 | 0.000815 | 12.94 | 0.000127 | 0.06 | 0 | 753.25 | 0 | LPG | 300 | 1982 | 1.38 | 3.53e-05 | 10.51 | 0.000104
LSI | LPG | 50 | 1964 | 1.38 | 0.000151 | 7.02 | 0.000475 | 13 | 6.62e-05 | 0.06 | 0 | 674.66 | 0 | Gas | 50 (<825cc) | 1982 | 3.76 | 0.000412 | 8.01 | 4.06e-05
LSI | LPG | 75 | 1964 | 1.55 | 0.000169 | 19.72 | 0.00134 | 10.53 | 5.33e-05 | 0.06 | 0 | 674.66 | 0 | Gas | 50 (>825cc and <1000cc) | 1982 | 3.76 | 0.000412 | 8.01 | 4.06e-05
LSI | LPG | 100 | 1964 | 1.55 | 0.000169 | 19.72 | 0.00134 | 10.53 | 5.33e-05 | 0.06 | 0 | 674.66 | 0 | Gas | 50 (>1L) | 1982 | 3.76 | 0.000412 | 8.01 | 4.06e-05
LSI | LPG | 175 | 1964 | 1.38 | 3.53e-05 | 16.47 | 0.000862 | 10.51 | 0.000104 | 0.06 | 0 | 674.66 | 0 | Gas | 75 | 1982 | 2.63 | 0.000287 | 11.84 | 6.01e-05
LSI | LPG | 300 | 1964 | 1.38 | 3.53e-05 | 16.47 | 0.000862 | 10.51 | 0.000104 | 0.06 | 0 | 674.66 | 0 | Gas | 100 | 1982 | 2.63 | 0.000287 | 11.84 | 6.01e-05
LSI | Gasoline | 15 | 1965 | 7.46 | 0.0178 | 89.9 | 0.00555 | 3.48 | 0.00133 | 0.06 | 0 | 783.3 | 0 | Gas | 175 | 1982 | 1.61 | 4.15e-05 | 12.94 | 0.000127
LSI | Gasoline | 50 | 1965 | 3.76 | 0.000412 | 89.9 | 0.00555 | 8.01 | 4.06e-05 | 0.06 | 0 | 783.3 | 0 | Gas | 300 | 1982 | 1.61 | 4.15e-05 | 12.94 | 0.000127
LSI | Gasoline | 75 | 1965 | 2.63 | 0.000287 | 43.8 | 0.0029 | 11.84 | 6.01e-05 | 0.06 | 0 | 774.5 | 0 | LPG | 50 (<825cc) | 1981 | 1.38 | 0.000151 | 13 | 6.62e-05
LSI | Gasoline | 100 | 1965 | 2.63 | 0.000287 | 43.8 | 0.0029 | 11.84 | 6.01e-05 | 0.06 | 0 | 774.5 | 0 | LPG | 50 (>825cc and <1000cc) | 1981 | 1.38 | 0.000151 | 13 | 6.62e-05
LSI | Gasoline | 175 | 1965 | 1.61 | 4.15e-05 | 20.8 | 0.000815 | 12.94 | 0.000127 | 0.06 | 0 | 753.25 | 0 | LPG | 50 (>1L) | 1981 | 1.38 | 0.000151 | 13 | 6.62e-05
LSI | Gasoline | 300 | 1965 | 1.61 | 4.15e-05 | 20.8 | 0.000815 | 12.94 | 0.000127 | 0.06 | 0 | 753.25 | 0 | LPG | 75 | 1981 | 1.55 | 0.000169 | 10.53 | 5.33e-05
LSI | LPG | 50 | 1965 | 1.38 | 0.000151 | 7.02 | 0.000475 | 13 | 6.62e-05 | 0.06 | 0 | 674.66 | 0 | LPG | 100 | 1981 | 1.55 | 0.000169 | 10.53 | 5.33e-05
LSI | LPG | 75 | 1965 | 1.55 | 0.000169 | 19.72 | 0.00134 | 10.53 | 5.33e-05 | 0.06 | 0 | 674.66 | 0 | LPG | 175 | 1981 | 1.38 | 3.53e-05 | 10.51 | 0.000104
LSI | LPG | 100 | 1965 | 1.55 | 0.000169 | 19.72 | 0.00134 | 10.53 | 5.33e-05 | 0.06 | 0 | 674.66 | 0 | LPG | 300 | 1981 | 1.38 | 3.53e-05 | 10.51 | 0.000104
LSI | LPG | 175 | 1965 | 1.38 | 3.53e-05 | 16.47 | 0.000862 | 10.51 | 0.000104 | 0.06 | 0 | 674.66 | 0 | Gas | 50 (<825cc) | 1981 | 3.76 | 0.000412 | 8.01 | 4.06e-05
LSI | LPG | 300 | 1965 | 1.38 | 3.53e-05 | 16.47 | 0.000862 | 10.51 | 0.000104 | 0.06 | 0 | 674.66 | 0 | Gas | 50 (>825cc and <1000cc) | 1981 | 3.76 | 0.000412 | 8.01 | 4.06e-05
LSI | Gasoline | 15 | 1966 | 7.46 | 0.0178 | 89.9 | 0.00555 | 3.48 | 0.00133 | 0.06 | 0 | 783.3 | 0 | Gas | 50 (>1L) | 1981 | 3.76 | 0.000412 | 8.01 | 4.06e-05
LSI | Gasoline | 50 | 1966 | 3.76 | 0.000412 | 89.9 | 0.00555 | 8.01 | 4.06e-05 | 0.06 | 0 | 783.3 | 0 | Gas | 75 | 1981 | 2.63 | 0.000287 | 11.84 | 6.01e-05
LSI | Gasoline | 75 | 1966 | 2.63 | 0.000287 | 43.8 | 0.0029 | 11.84 | 6.01e-05 | 0.06 | 0 | 774.5 | 0 | Gas | 100 | 1981 | 2.63 | 0.000287 | 11.84 | 6.01e-05
LSI | Gasoline | 100 | 1966 | 2.63 | 0.000287 | 43.8 | 0.0029 | 11.84 | 6.01e-05 | 0.06 | 0 | 774.5 | 0 | Gas | 175 | 1981 | 1.61 | 4.15e-05 | 12.94 | 0.000127
LSI | Gasoline | 175 | 1966 | 1.61 | 4.15e-05 | 20.8 | 0.000815 | 12.94 | 0.000127 | 0.06 | 0 | 753.25 | 0 | Gas | 300 | 1981 | 1.61 | 4.15e-05 | 12.94 | 0.000127
LSI | Gasoline | 300 | 1966 | 1.61 | 4.15e-05 | 20.8 | 0.000815 | 12.94 | 0.000127 | 0.06 | 0 | 753.25 | 0 | LPG | 50 (<825cc) | 1980 | 1.38 | 0.000151 | 13 | 6.62e-05
LSI | LPG | 50 | 1966 | 1.38 | 0.000151 | 7.02 | 0.000475 | 13 | 6.62e-05 | 0.06 | 0 | 674.66 | 0 | LPG | 50 (>825cc and <1000cc) | 1980 | 1.38 | 0.000151 | 13 | 6.62e-05
LSI | LPG | 75 | 1966 | 1.55 | 0.000169 | 19.72 | 0.00134 | 10.53 | 5.33e-05 | 0.06 | 0 | 674.66 | 0 | LPG | 50 (>1L) | 1980 | 1.38 | 0.000151 | 13 | 6.62e-05
LSI | LPG | 100 | 1966 | 1.55 | 0.000169 | 19.72 | 0.00134 | 10.53 | 5.33e-05 | 0.06 | 0 | 674.66 | 0 | LPG | 75 | 1980 | 1.55 | 0.000169 | 10.53 | 5.33e-05
LSI | LPG | 175 | 1966 | 1.38 | 3.53e-05 | 16.47 | 0.000862 | 10.51 | 0.000104 | 0.06 | 0 | 674.66 | 0 | LPG | 100 | 1980 | 1.55 | 0.000169 | 10.53 | 5.33e-05
LSI | LPG | 300 | 1966 | 1.38 | 3.53e-05 | 16.47 | 0.000862 | 10.51 | 0.000104 | 0.06 | 0 | 674.66 | 0 | LPG | 175 | 1980 | 1.38 | 3.53e-05 | 10.51 | 0.000104
LSI | Gasoline | 15 | 1967 | 7.46 | 0.0178 | 89.9 | 0.00555 | 3.48 | 0.00133 | 0.06 | 0 | 783.3 | 0 | LPG | 300 | 1980 | 1.38 | 3.53e-05 | 10.51 | 0.000104
LSI | Gasoline | 50 | 1967 | 3.76 | 0.000412 | 89.9 | 0.00555 | 8.01 | 4.06e-05 | 0.06 | 0 | 783.3 | 0 | Gas | 50 (<825cc) | 1980 | 3.76 | 0.000412 | 8.01 | 4.06e-05
LSI | Gasoline | 75 | 1967 | 2.63 | 0.000287 | 43.8 | 0.0029 | 11.84 | 6.01e-05 | 0.06 | 0 | 774.5 | 0 | Gas | 50 (>825cc and <1000cc) | 1980 | 3.76 | 0.000412 | 8.01 | 4.06e-05
LSI | Gasoline | 100 | 1967 | 2.63 | 0.000287 | 43.8 | 0.0029 | 11.84 | 6.01e-05 | 0.06 | 0 | 774.5 | 0 | Gas | 50 (>1L) | 1980 | 3.76 | 0.000412 | 8.01 | 4.06e-05
LSI | Gasoline | 175 | 1967 | 1.61 | 4.15e-05 | 20.8 | 0.000815 | 12.94 | 0.000127 | 0.06 | 0 | 753.25 | 0 | Gas | 75 | 1980 | 2.63 | 0.000287 | 11.84 | 6.01e-05
LSI | Gasoline | 300 | 1967 | 1.61 | 4.15e-05 | 20.8 | 0.000815 | 12.94 | 0.000127 | 0.06 | 0 | 753.25 | 0 | Gas | 100 | 1980 | 2.63 | 0.000287 | 11.84 | 6.01e-05
LSI | LPG | 50 | 1967 | 1.38 | 0.000151 | 7.02 | 0.000475 | 13 | 6.62e-05 | 0.06 | 0 | 674.66 | 0 | Gas | 175 | 1980 | 1.61 | 4.15e-05 | 12.94 | 0.000127
LSI | LPG | 75 | 1967 | 1.55 | 0.000169 | 19.72 | 0.00134 | 10.53 | 5.33e-05 | 0.06 | 0 | 674.66 | 0 | Gas | 300 | 1980 | 1.61 | 4.15e-05 | 12.94 | 0.000127
LSI | LPG | 100 | 1967 | 1.55 | 0.000169 | 19.72 | 0.00134 | 10.53 | 5.33e-05 | 0.06 | 0 | 674.66 | 0 | LPG | 50 (<825cc) | 1979 | 1.38 | 0.000151 | 13 | 6.62e-05
LSI | LPG | 175 | 1967 | 1.38 | 3.53e-05 | 16.47 | 0.000862 | 10.51 | 0.000104 | 0.06 | 0 | 674.66 | 0 | LPG | 50 (>825cc and <1000cc) | 1979 | 1.38 | 0.000151 | 13 | 6.62e-05
LSI | LPG | 300 | 1967 | 1.38 | 3.53e-05 | 16.47 | 0.000862 | 10.51 | 0.000104 | 0.06 | 0 | 674.66 | 0 | LPG | 50 (>1L) | 1979 | 1.38 | 0.000151 | 13 | 6.62e-05
LSI | Gasoline | 15 | 1968 | 7.46 | 0.0178 | 89.9 | 0.00555 | 3.48 | 0.00133 | 0.06 | 0 | 783.3 | 0 | LPG | 75 | 1979 | 1.55 | 0.000169 | 10.53 | 5.33e-05
LSI | Gasoline | 50 | 1968 | 3.76 | 0.000412 | 89.9 | 0.00555 | 8.01 | 4.06e-05 | 0.06 | 0 | 783.3 | 0 | LPG | 100 | 1979 | 1.55 | 0.000169 | 10.53 | 5.33e-05
LSI | Gasoline | 75 | 1968 | 2.63 | 0.000287 | 43.8 | 0.0029 | 11.84 | 6.01e-05 | 0.06 | 0 | 774.5 | 0 | LPG | 175 | 1979 | 1.38 | 3.53e-05 | 10.51 | 0.000104
LSI | Gasoline | 100 | 1968 | 2.63 | 0.000287 | 43.8 | 0.0029 | 11.84 | 6.01e-05 | 0.06 | 0 | 774.5 | 0 | LPG | 300 | 1979 | 1.38 | 3.53e-05 | 10.51 | 0.000104
LSI | Gasoline | 175 | 1968 | 1.61 | 4.15e-05 | 20.8 | 0.000815 | 12.94 | 0.000127 | 0.06 | 0 | 753.25 | 0 | Gas | 50 (<825cc) | 1979 | 3.76 | 0.000412 | 8.01 | 4.06e-05
LSI | Gasoline | 300 | 1968 | 1.61 | 4.15e-05 | 20.8 | 0.000815 | 12.94 | 0.000127 | 0.06 | 0 | 753.25 | 0 | Gas | 50 (>825cc and <1000cc) | 1979 | 3.76 | 0.000412 | 8.01 | 4.06e-05
LSI | LPG | 50 | 1968 | 1.38 | 0.000151 | 7.02 | 0.000475 | 13 | 6.62e-05 | 0.06 | 0 | 674.66 | 0 | Gas | 50 (>1L) | 1979 | 3.76 | 0.000412 | 8.01 | 4.06e-05
LSI | LPG | 75 | 1968 | 1.55 | 0.000169 | 19.72 | 0.00134 | 10.53 | 5.33e-05 | 0.06 | 0 | 674.66 | 0 | Gas | 75 | 1979 | 2.63 | 0.000287 | 11.84 | 6.01e-05
LSI | LPG | 100 | 1968 | 1.55 | 0.000169 | 19.72 | 0.00134 | 10.53 | 5.33e-05 | 0.06 | 0 | 674.66 | 0 | Gas | 100 | 1979 | 2.63 | 0.000287 | 11.84 | 6.01e-05
LSI | LPG | 175 | 1968 | 1.38 | 3.53e-05 | 16.47 | 0.000862 | 10.51 | 0.000104 | 0.06 | 0 | 674.66 | 0 | Gas | 175 | 1979 | 1.61 | 4.15e-05 | 12.94 | 0.000127
LSI | LPG | 300 | 1968 | 1.38 | 3.53e-05 | 16.47 | 0.000862 | 10.51 | 0.000104 | 0.06 | 0 | 674.66 | 0 | Gas | 300 | 1979 | 1.61 | 4.15e-05 | 12.94 | 0.000127
LSI | Gasoline | 15 | 1969 | 7.46 | 0.0178 | 89.9 | 0.00555 | 3.48 | 0.00133 | 0.06 | 0 | 783.3 | 0 | LPG | 50 (<825cc) | 1978 | 1.38 | 0.000151 | 13 | 6.62e-05
LSI | Gasoline | 50 | 1969 | 3.76 | 0.000412 | 89.9 | 0.00555 | 8.01 | 4.06e-05 | 0.06 | 0 | 783.3 | 0 | LPG | 50 (>825cc and <1000cc) | 1978 | 1.38 | 0.000151 | 13 | 6.62e-05
LSI | Gasoline | 75 | 1969 | 2.63 | 0.000287 | 43.8 | 0.0029 | 11.84 | 6.01e-05 | 0.06 | 0 | 774.5 | 0 | LPG | 50 (>1L) | 1978 | 1.38 | 0.000151 | 13 | 6.62e-05
LSI | Gasoline | 100 | 1969 | 2.63 | 0.000287 | 43.8 | 0.0029 | 11.84 | 6.01e-05 | 0.06 | 0 | 774.5 | 0 | LPG | 75 | 1978 | 1.55 | 0.000169 | 10.53 | 5.33e-05
LSI | Gasoline | 175 | 1969 | 1.61 | 4.15e-05 | 20.8 | 0.000815 | 12.94 | 0.000127 | 0.06 | 0 | 753.25 | 0 | LPG | 100 | 1978 | 1.55 | 0.000169 | 10.53 | 5.33e-05
LSI | Gasoline | 300 | 1969 | 1.61 | 4.15e-05 | 20.8 | 0.000815 | 12.94 | 0.000127 | 0.06 | 0 | 753.25 | 0 | LPG | 175 | 1978 | 1.38 | 3.53e-05 | 10.51 | 0.000104
LSI | LPG | 50 | 1969 | 1.38 | 0.000151 | 7.02 | 0.000475 | 13 | 6.62e-05 | 0.06 | 0 | 674.66 | 0 | LPG | 300 | 1978 | 1.38 | 3.53e-05 | 10.51 | 0.000104
LSI | LPG | 75 | 1969 | 1.55 | 0.000169 | 19.72 | 0.00134 | 10.53 | 5.33e-05 | 0.06 | 0 | 674.66 | 0 | Gas | 50 (<825cc) | 1978 | 3.76 | 0.000412 | 8.01 | 4.06e-05
LSI | LPG | 100 | 1969 | 1.55 | 0.000169 | 19.72 | 0.00134 | 10.53 | 5.33e-05 | 0.06 | 0 | 674.66 | 0 | Gas | 50 (>825cc and <1000cc) | 1978 | 3.76 | 0.000412 | 8.01 | 4.06e-05
LSI | LPG | 175 | 1969 | 1.38 | 3.53e-05 | 16.47 | 0.000862 | 10.51 | 0.000104 | 0.06 | 0 | 674.66 | 0 | Gas | 50 (>1L) | 1978 | 3.76 | 0.000412 | 8.01 | 4.06e-05
LSI | LPG | 300 | 1969 | 1.38 | 3.53e-05 | 16.47 | 0.000862 | 10.51 | 0.000104 | 0.06 | 0 | 674.66 | 0 | Gas | 75 | 1978 | 2.63 | 0.000287 | 11.84 | 6.01e-05
LSI | Gasoline | 15 | 1970 | 7.46 | 0.0178 | 89.9 | 0.00555 | 3.48 | 0.00133 | 0.06 | 0 | 783.3 | 0 | Gas | 100 | 1978 | 2.63 | 0.000287 | 11.84 | 6.01e-05
LSI | Gasoline | 50 | 1970 | 3.76 | 0.000412 | 89.9 | 0.00555 | 8.01 | 4.06e-05 | 0.06 | 0 | 783.3 | 0 | Gas | 175 | 1978 | 1.61 | 4.15e-05 | 12.94 | 0.000127
LSI | Gasoline | 75 | 1970 | 2.63 | 0.000287 | 43.8 | 0.0029 | 11.84 | 6.01e-05 | 0.06 | 0 | 774.5 | 0 | Gas | 300 | 1978 | 1.61 | 4.15e-05 | 12.94 | 0.000127
LSI | Gasoline | 100 | 1970 | 2.63 | 0.000287 | 43.8 | 0.0029 | 11.84 | 6.01e-05 | 0.06 | 0 | 774.5 | 0 | LPG | 50 (<825cc) | 1977 | 1.38 | 0.000151 | 13 | 6.62e-05
LSI | Gasoline | 175 | 1970 | 1.61 | 4.15e-05 | 20.8 | 0.000815 | 12.94 | 0.000127 | 0.06 | 0 | 753.25 | 0 | LPG | 50 (>825cc and <1000cc) | 1977 | 1.38 | 0.000151 | 13 | 6.62e-05
LSI | Gasoline | 300 | 1970 | 1.61 | 4.15e-05 | 20.8 | 0.000815 | 12.94 | 0.000127 | 0.06 | 0 | 753.25 | 0 | LPG | 50 (>1L) | 1977 | 1.38 | 0.000151 | 13 | 6.62e-05
LSI | LPG | 50 | 1970 | 1.38 | 0.000151 | 7.02 | 0.000475 | 13 | 6.62e-05 | 0.06 | 0 | 674.66 | 0 | LPG | 75 | 1977 | 1.55 | 0.000169 | 10.53 | 5.33e-05
LSI | LPG | 75 | 1970 | 1.55 | 0.000169 | 19.72 | 0.00134 | 10.53 | 5.33e-05 | 0.06 | 0 | 674.66 | 0 | LPG | 100 | 1977 | 1.55 | 0.000169 | 10.53 | 5.33e-05
LSI | LPG | 100 | 1970 | 1.55 | 0.000169 | 19.72 | 0.00134 | 10.53 | 5.33e-05 | 0.06 | 0 | 674.66 | 0 | LPG | 175 | 1977 | 1.38 | 3.53e-05 | 10.51 | 0.000104
LSI | LPG | 175 | 1970 | 1.38 | 3.53e-05 | 16.47 | 0.000862 | 10.51 | 0.000104 | 0.06 | 0 | 674.66 | 0 | LPG | 300 | 1977 | 1.38 | 3.53e-05 | 10.51 | 0.000104
LSI | LPG | 300 | 1970 | 1.38 | 3.53e-05 | 16.47 | 0.000862 | 10.51 | 0.000104 | 0.06 | 0 | 674.66 | 0 | Gas | 50 (<825cc) | 1977 | 3.76 | 0.000412 | 8.01 | 4.06e-05
LSI | Gasoline | 15 | 1971 | 7.46 | 0.0178 | 89.9 | 0.00555 | 3.48 | 0.00133 | 0.06 | 0 | 783.3 | 0 | Gas | 50 (>825cc and <1000cc) | 1977 | 3.76 | 0.000412 | 8.01 | 4.06e-05
LSI | Gasoline | 50 | 1971 | 3.76 | 0.000412 | 89.9 | 0.00555 | 8.01 | 4.06e-05 | 0.06 | 0 | 783.3 | 0 | Gas | 50 (>1L) | 1977 | 3.76 | 0.000412 | 8.01 | 4.06e-05
LSI | Gasoline | 75 | 1971 | 2.63 | 0.000287 | 43.8 | 0.0029 | 11.84 | 6.01e-05 | 0.06 | 0 | 774.5 | 0 | Gas | 75 | 1977 | 2.63 | 0.000287 | 11.84 | 6.01e-05
LSI | Gasoline | 100 | 1971 | 2.63 | 0.000287 | 43.8 | 0.0029 | 11.84 | 6.01e-05 | 0.06 | 0 | 774.5 | 0 | Gas | 100 | 1977 | 2.63 | 0.000287 | 11.84 | 6.01e-05
LSI | Gasoline | 175 | 1971 | 1.61 | 4.15e-05 | 20.8 | 0.000815 | 12.94 | 0.000127 | 0.06 | 0 | 753.25 | 0 | Gas | 175 | 1977 | 1.61 | 4.15e-05 | 12.94 | 0.000127
LSI | Gasoline | 300 | 1971 | 1.61 | 4.15e-05 | 20.8 | 0.000815 | 12.94 | 0.000127 | 0.06 | 0 | 753.25 | 0 | Gas | 300 | 1977 | 1.61 | 4.15e-05 | 12.94 | 0.000127
LSI | LPG | 50 | 1971 | 1.38 | 0.000151 | 7.02 | 0.000475 | 13 | 6.62e-05 | 0.06 | 0 | 674.66 | 0 | LPG | 50 (<825cc) | 1976 | 1.38 | 0.000151 | 13 | 6.62e-05
LSI | LPG | 75 | 1971 | 1.55 | 0.000169 | 19.72 | 0.00134 | 10.53 | 5.33e-05 | 0.06 | 0 | 674.66 | 0 | LPG | 50 (>825cc and <1000cc) | 1976 | 1.38 | 0.000151 | 13 | 6.62e-05
LSI | LPG | 100 | 1971 | 1.55 | 0.000169 | 19.72 | 0.00134 | 10.53 | 5.33e-05 | 0.06 | 0 | 674.66 | 0 | LPG | 50 (>1L) | 1976 | 1.38 | 0.000151 | 13 | 6.62e-05
LSI | LPG | 175 | 1971 | 1.38 | 3.53e-05 | 16.47 | 0.000862 | 10.51 | 0.000104 | 0.06 | 0 | 674.66 | 0 | LPG | 75 | 1976 | 1.55 | 0.000169 | 10.53 | 5.33e-05
LSI | LPG | 300 | 1971 | 1.38 | 3.53e-05 | 16.47 | 0.000862 | 10.51 | 0.000104 | 0.06 | 0 | 674.66 | 0 | LPG | 100 | 1976 | 1.55 | 0.000169 | 10.53 | 5.33e-05
LSI | Gasoline | 15 | 1972 | 7.46 | 0.0178 | 89.9 | 0.00555 | 3.48 | 0.00133 | 0.06 | 0 | 783.3 | 0 | LPG | 175 | 1976 | 1.38 | 3.53e-05 | 10.51 | 0.000104
LSI | Gasoline | 50 | 1972 | 3.76 | 0.000412 | 89.9 | 0.00555 | 8.01 | 4.06e-05 | 0.06 | 0 | 783.3 | 0 | LPG | 300 | 1976 | 1.38 | 3.53e-05 | 10.51 | 0.000104
LSI | Gasoline | 75 | 1972 | 2.63 | 0.000287 | 43.8 | 0.0029 | 11.84 | 6.01e-05 | 0.06 | 0 | 774.5 | 0 | Gas | 50 (<825cc) | 1976 | 3.76 | 0.000412 | 8.01 | 4.06e-05
LSI | Gasoline | 100 | 1972 | 2.63 | 0.000287 | 43.8 | 0.0029 | 11.84 | 6.01e-05 | 0.06 | 0 | 774.5 | 0 | Gas | 50 (>825cc and <1000cc) | 1976 | 3.76 | 0.000412 | 8.01 | 4.06e-05
LSI | Gasoline | 175 | 1972 | 1.61 | 4.15e-05 | 20.8 | 0.000815 | 12.94 | 0.000127 | 0.06 | 0 | 753.25 | 0 | Gas | 50 (>1L) | 1976 | 3.76 | 0.000412 | 8.01 | 4.06e-05
LSI | Gasoline | 300 | 1972 | 1.61 | 4.15e-05 | 20.8 | 0.000815 | 12.94 | 0.000127 | 0.06 | 0 | 753.25 | 0 | Gas | 75 | 1976 | 2.63 | 0.000287 | 11.84 | 6.01e-05
LSI | LPG | 50 | 1972 | 1.38 | 0.000151 | 7.02 | 0.000475 | 13 | 6.62e-05 | 0.06 | 0 | 674.66 | 0 | Gas | 100 | 1976 | 2.63 | 0.000287 | 11.84 | 6.01e-05
LSI | LPG | 75 | 1972 | 1.55 | 0.000169 | 19.72 | 0.00134 | 10.53 | 5.33e-05 | 0.06 | 0 | 674.66 | 0 | Gas | 175 | 1976 | 1.61 | 4.15e-05 | 12.94 | 0.000127
LSI | LPG | 100 | 1972 | 1.55 | 0.000169 | 19.72 | 0.00134 | 10.53 | 5.33e-05 | 0.06 | 0 | 674.66 | 0 | Gas | 300 | 1976 | 1.61 | 4.15e-05 | 12.94 | 0.000127
LSI | LPG | 175 | 1972 | 1.38 | 3.53e-05 | 16.47 | 0.000862 | 10.51 | 0.000104 | 0.06 | 0 | 674.66 | 0 | LPG | 50 (<825cc) | 1975 | 1.38 | 0.000151 | 13 | 6.62e-05
LSI | LPG | 300 | 1972 | 1.38 | 3.53e-05 | 16.47 | 0.000862 | 10.51 | 0.000104 | 0.06 | 0 | 674.66 | 0 | LPG | 50 (>825cc and <1000cc) | 1975 | 1.38 | 0.000151 | 13 | 6.62e-05
LSI | Gasoline | 15 | 1973 | 7.46 | 0.0178 | 89.9 | 0.00555 | 3.48 | 0.00133 | 0.06 | 0 | 783.3 | 0 | LPG | 50 (>1L) | 1975 | 1.38 | 0.000151 | 13 | 6.62e-05
LSI | Gasoline | 50 | 1973 | 3.76 | 0.000412 | 89.9 | 0.00555 | 8.01 | 4.06e-05 | 0.06 | 0 | 783.3 | 0 | LPG | 75 | 1975 | 1.55 | 0.000169 | 10.53 | 5.33e-05
LSI | Gasoline | 75 | 1973 | 2.63 | 0.000287 | 43.8 | 0.0029 | 11.84 | 6.01e-05 | 0.06 | 0 | 774.5 | 0 | LPG | 100 | 1975 | 1.55 | 0.000169 | 10.53 | 5.33e-05
LSI | Gasoline | 100 | 1973 | 2.63 | 0.000287 | 43.8 | 0.0029 | 11.84 | 6.01e-05 | 0.06 | 0 | 774.5 | 0 | LPG | 175 | 1975 | 1.38 | 3.53e-05 | 10.51 | 0.000104
LSI | Gasoline | 175 | 1973 | 1.61 | 4.15e-05 | 20.8 | 0.000815 | 12.94 | 0.000127 | 0.06 | 0 | 753.25 | 0 | LPG | 300 | 1975 | 1.38 | 3.53e-05 | 10.51 | 0.000104
LSI | Gasoline | 300 | 1973 | 1.61 | 4.15e-05 | 20.8 | 0.000815 | 12.94 | 0.000127 | 0.06 | 0 | 753.25 | 0 | Gas | 50 (<825cc) | 1975 | 3.76 | 0.000412 | 8.01 | 4.06e-05
LSI | LPG | 50 | 1973 | 1.38 | 0.000151 | 7.02 | 0.000475 | 13 | 6.62e-05 | 0.06 | 0 | 674.66 | 0 | Gas | 50 (>825cc and <1000cc) | 1975 | 3.76 | 0.000412 | 8.01 | 4.06e-05
LSI | LPG | 75 | 1973 | 1.55 | 0.000169 | 19.72 | 0.00134 | 10.53 | 5.33e-05 | 0.06 | 0 | 674.66 | 0 | Gas | 50 (>1L) | 1975 | 3.76 | 0.000412 | 8.01 | 4.06e-05
LSI | LPG | 100 | 1973 | 1.55 | 0.000169 | 19.72 | 0.00134 | 10.53 | 5.33e-05 | 0.06 | 0 | 674.66 | 0 | Gas | 75 | 1975 | 2.63 | 0.000287 | 11.84 | 6.01e-05
LSI | LPG | 175 | 1973 | 1.38 | 3.53e-05 | 16.47 | 0.000862 | 10.51 | 0.000104 | 0.06 | 0 | 674.66 | 0 | Gas | 100 | 1975 | 2.63 | 0.000287 | 11.84 | 6.01e-05
LSI | LPG | 300 | 1973 | 1.38 | 3.53e-05 | 16.47 | 0.000862 | 10.51 | 0.000104 | 0.06 | 0 | 674.66 | 0 | Gas | 175 | 1975 | 1.61 | 4.15e-05 | 12.94 | 0.000127
LSI | Gasoline | 15 | 1974 | 7.46 | 0.0178 | 89.9 | 0.00555 | 3.48 | 0.00133 | 0.06 | 0 | 783.3 | 0 | Gas | 300 | 1975 | 1.61 | 4.15e-05 | 12.94 | 0.000127
LSI | Gasoline | 50 | 1974 | 3.76 | 0.000412 | 89.9 | 0.00555 | 8.01 | 4.06e-05 | 0.06 | 0 | 783.3 | 0 | LPG | 50 (<825cc) | 1974 | 1.38 | 0.000151 | 13 | 6.62e-05
LSI | Gasoline | 75 | 1974 | 2.63 | 0.000287 | 43.8 | 0.0029 | 11.84 | 6.01e-05 | 0.06 | 0 | 774.5 | 0 | LPG | 50 (>825cc and <1000cc) | 1974 | 1.38 | 0.000151 | 13 | 6.62e-05
LSI | Gasoline | 100 | 1974 | 2.63 | 0.000287 | 43.8 | 0.0029 | 11.84 | 6.01e-05 | 0.06 | 0 | 774.5 | 0 | LPG | 50 (>1L) | 1974 | 1.38 | 0.000151 | 13 | 6.62e-05
LSI | Gasoline | 175 | 1974 | 1.61 | 4.15e-05 | 20.8 | 0.000815 | 12.94 | 0.000127 | 0.06 | 0 | 753.25 | 0 | LPG | 75 | 1974 | 1.55 | 0.000169 | 10.53 | 5.33e-05
LSI | Gasoline | 300 | 1974 | 1.61 | 4.15e-05 | 20.8 | 0.000815 | 12.94 | 0.000127 | 0.06 | 0 | 753.25 | 0 | LPG | 100 | 1974 | 1.55 | 0.000169 | 10.53 | 5.33e-05
LSI | LPG | 50 | 1974 | 1.38 | 0.000151 | 7.02 | 0.000475 | 13 | 6.62e-05 | 0.06 | 0 | 674.66 | 0 | LPG | 175 | 1974 | 1.38 | 3.53e-05 | 10.51 | 0.000104
LSI | LPG | 75 | 1974 | 1.55 | 0.000169 | 19.72 | 0.00134 | 10.53 | 5.33e-05 | 0.06 | 0 | 674.66 | 0 | LPG | 300 | 1974 | 1.38 | 3.53e-05 | 10.51 | 0.000104
LSI | LPG | 100 | 1974 | 1.55 | 0.000169 | 19.72 | 0.00134 | 10.53 | 5.33e-05 | 0.06 | 0 | 674.66 | 0 | Gas | 50 (<825cc) | 1974 | 3.76 | 0.000412 | 8.01 | 4.06e-05
LSI | LPG | 175 | 1974 | 1.38 | 3.53e-05 | 16.47 | 0.000862 | 10.51 | 0.000104 | 0.06 | 0 | 674.66 | 0 | Gas | 50 (>825cc and <1000cc) | 1974 | 3.76 | 0.000412 | 8.01 | 4.06e-05
LSI | LPG | 300 | 1974 | 1.38 | 3.53e-05 | 16.47 | 0.000862 | 10.51 | 0.000104 | 0.06 | 0 | 674.66 | 0 | Gas | 50 (>1L) | 1974 | 3.76 | 0.000412 | 8.01 | 4.06e-05
LSI | Gasoline | 15 | 1975 | 7.46 | 0.0178 | 89.9 | 0.00555 | 3.48 | 0.00133 | 0.06 | 0 | 783.3 | 0 | Gas | 75 | 1974 | 2.63 | 0.000287 | 11.84 | 6.01e-05
LSI | Gasoline | 50 | 1975 | 3.76 | 0.000412 | 89.9 | 0.00555 | 8.01 | 4.06e-05 | 0.06 | 0 | 783.3 | 0 | Gas | 100 | 1974 | 2.63 | 0.000287 | 11.84 | 6.01e-05
LSI | Gasoline | 75 | 1975 | 2.63 | 0.000287 | 43.8 | 0.0029 | 11.84 | 6.01e-05 | 0.06 | 0 | 774.5 | 0 | Gas | 175 | 1974 | 1.61 | 4.15e-05 | 12.94 | 0.000127
LSI | Gasoline | 100 | 1975 | 2.63 | 0.000287 | 43.8 | 0.0029 | 11.84 | 6.01e-05 | 0.06 | 0 | 774.5 | 0 | Gas | 300 | 1974 | 1.61 | 4.15e-05 | 12.94 | 0.000127
LSI | Gasoline | 175 | 1975 | 1.61 | 4.15e-05 | 20.8 | 0.000815 | 12.94 | 0.000127 | 0.06 | 0 | 753.25 | 0 | LPG | 50 (<825cc) | 1973 | 1.38 | 0.000151 | 13 | 6.62e-05
LSI | Gasoline | 300 | 1975 | 1.61 | 4.15e-05 | 20.8 | 0.000815 | 12.94 | 0.000127 | 0.06 | 0 | 753.25 | 0 | LPG | 50 (>825cc and <1000cc) | 1973 | 1.38 | 0.000151 | 13 | 6.62e-05
LSI | LPG | 50 | 1975 | 1.38 | 0.000151 | 7.02 | 0.000475 | 13 | 6.62e-05 | 0.06 | 0 | 674.66 | 0 | LPG | 50 (>1L) | 1973 | 1.38 | 0.000151 | 13 | 6.62e-05
LSI | LPG | 75 | 1975 | 1.55 | 0.000169 | 19.72 | 0.00134 | 10.53 | 5.33e-05 | 0.06 | 0 | 674.66 | 0 | LPG | 75 | 1973 | 1.55 | 0.000169 | 10.53 | 5.33e-05
LSI | LPG | 100 | 1975 | 1.55 | 0.000169 | 19.72 | 0.00134 | 10.53 | 5.33e-05 | 0.06 | 0 | 674.66 | 0 | LPG | 100 | 1973 | 1.55 | 0.000169 | 10.53 | 5.33e-05
LSI | LPG | 175 | 1975 | 1.38 | 3.53e-05 | 16.47 | 0.000862 | 10.51 | 0.000104 | 0.06 | 0 | 674.66 | 0 | LPG | 175 | 1973 | 1.38 | 3.53e-05 | 10.51 | 0.000104
LSI | LPG | 300 | 1975 | 1.38 | 3.53e-05 | 16.47 | 0.000862 | 10.51 | 0.000104 | 0.06 | 0 | 674.66 | 0 | LPG | 300 | 1973 | 1.38 | 3.53e-05 | 10.51 | 0.000104
LSI | Gasoline | 15 | 1976 | 7.46 | 0.0178 | 89.9 | 0.00555 | 3.48 | 0.00133 | 0.06 | 0 | 783.3 | 0 | Gas | 50 (<825cc) | 1973 | 3.76 | 0.000412 | 8.01 | 4.06e-05
LSI | Gasoline | 50 | 1976 | 3.76 | 0.000412 | 89.9 | 0.00555 | 8.01 | 4.06e-05 | 0.06 | 0 | 783.3 | 0 | Gas | 50 (>825cc and <1000cc) | 1973 | 3.76 | 0.000412 | 8.01 | 4.06e-05
LSI | Gasoline | 75 | 1976 | 2.63 | 0.000287 | 43.8 | 0.0029 | 11.84 | 6.01e-05 | 0.06 | 0 | 774.5 | 0 | Gas | 50 (>1L) | 1973 | 3.76 | 0.000412 | 8.01 | 4.06e-05
LSI | Gasoline | 100 | 1976 | 2.63 | 0.000287 | 43.8 | 0.0029 | 11.84 | 6.01e-05 | 0.06 | 0 | 774.5 | 0 | Gas | 75 | 1973 | 2.63 | 0.000287 | 11.84 | 6.01e-05
LSI | Gasoline | 175 | 1976 | 1.61 | 4.15e-05 | 20.8 | 0.000815 | 12.94 | 0.000127 | 0.06 | 0 | 753.25 | 0 | Gas | 100 | 1973 | 2.63 | 0.000287 | 11.84 | 6.01e-05
LSI | Gasoline | 300 | 1976 | 1.61 | 4.15e-05 | 20.8 | 0.000815 | 12.94 | 0.000127 | 0.06 | 0 | 753.25 | 0 | Gas | 175 | 1973 | 1.61 | 4.15e-05 | 12.94 | 0.000127
LSI | LPG | 50 | 1976 | 1.38 | 0.000151 | 7.02 | 0.000475 | 13 | 6.62e-05 | 0.06 | 0 | 674.66 | 0 | Gas | 300 | 1973 | 1.61 | 4.15e-05 | 12.94 | 0.000127
LSI | LPG | 75 | 1976 | 1.55 | 0.000169 | 19.72 | 0.00134 | 10.53 | 5.33e-05 | 0.06 | 0 | 674.66 | 0 | LPG | 50 (<825cc) | 1972 | 1.38 | 0.000151 | 13 | 6.62e-05
LSI | LPG | 100 | 1976 | 1.55 | 0.000169 | 19.72 | 0.00134 | 10.53 | 5.33e-05 | 0.06 | 0 | 674.66 | 0 | LPG | 50 (>825cc and <1000cc) | 1972 | 1.38 | 0.000151 | 13 | 6.62e-05
LSI | LPG | 175 | 1976 | 1.38 | 3.53e-05 | 16.47 | 0.000862 | 10.51 | 0.000104 | 0.06 | 0 | 674.66 | 0 | LPG | 50 (>1L) | 1972 | 1.38 | 0.000151 | 13 | 6.62e-05
LSI | LPG | 300 | 1976 | 1.38 | 3.53e-05 | 16.47 | 0.000862 | 10.51 | 0.000104 | 0.06 | 0 | 674.66 | 0 | LPG | 75 | 1972 | 1.55 | 0.000169 | 10.53 | 5.33e-05
LSI | Gasoline | 15 | 1977 | 7.46 | 0.0178 | 89.9 | 0.00555 | 3.48 | 0.00133 | 0.06 | 0 | 783.3 | 0 | LPG | 100 | 1972 | 1.55 | 0.000169 | 10.53 | 5.33e-05
LSI | Gasoline | 50 | 1977 | 3.76 | 0.000412 | 89.9 | 0.00555 | 8.01 | 4.06e-05 | 0.06 | 0 | 783.3 | 0 | LPG | 175 | 1972 | 1.38 | 3.53e-05 | 10.51 | 0.000104
LSI | Gasoline | 75 | 1977 | 2.63 | 0.000287 | 43.8 | 0.0029 | 11.84 | 6.01e-05 | 0.06 | 0 | 774.5 | 0 | LPG | 300 | 1972 | 1.38 | 3.53e-05 | 10.51 | 0.000104
LSI | Gasoline | 100 | 1977 | 2.63 | 0.000287 | 43.8 | 0.0029 | 11.84 | 6.01e-05 | 0.06 | 0 | 774.5 | 0 | Gas | 50 (<825cc) | 1972 | 3.76 | 0.000412 | 8.01 | 4.06e-05
LSI | Gasoline | 175 | 1977 | 1.61 | 4.15e-05 | 20.8 | 0.000815 | 12.94 | 0.000127 | 0.06 | 0 | 753.25 | 0 | Gas | 50 (>825cc and <1000cc) | 1972 | 3.76 | 0.000412 | 8.01 | 4.06e-05
LSI | Gasoline | 300 | 1977 | 1.61 | 4.15e-05 | 20.8 | 0.000815 | 12.94 | 0.000127 | 0.06 | 0 | 753.25 | 0 | Gas | 50 (>1L) | 1972 | 3.76 | 0.000412 | 8.01 | 4.06e-05
LSI | LPG | 50 | 1977 | 1.38 | 0.000151 | 7.02 | 0.000475 | 13 | 6.62e-05 | 0.06 | 0 | 674.66 | 0 | Gas | 75 | 1972 | 2.63 | 0.000287 | 11.84 | 6.01e-05
LSI | LPG | 75 | 1977 | 1.55 | 0.000169 | 19.72 | 0.00134 | 10.53 | 5.33e-05 | 0.06 | 0 | 674.66 | 0 | Gas | 100 | 1972 | 2.63 | 0.000287 | 11.84 | 6.01e-05
LSI | LPG | 100 | 1977 | 1.55 | 0.000169 | 19.72 | 0.00134 | 10.53 | 5.33e-05 | 0.06 | 0 | 674.66 | 0 | Gas | 175 | 1972 | 1.61 | 4.15e-05 | 12.94 | 0.000127
LSI | LPG | 175 | 1977 | 1.38 | 3.53e-05 | 16.47 | 0.000862 | 10.51 | 0.000104 | 0.06 | 0 | 674.66 | 0 | Gas | 300 | 1972 | 1.61 | 4.15e-05 | 12.94 | 0.000127
LSI | LPG | 300 | 1977 | 1.38 | 3.53e-05 | 16.47 | 0.000862 | 10.51 | 0.000104 | 0.06 | 0 | 674.66 | 0 | LPG | 50 (<825cc) | 1971 | 1.38 | 0.000151 | 13 | 6.62e-05
LSI | Gasoline | 15 | 1978 | 7.46 | 0.0178 | 89.9 | 0.00555 | 3.48 | 0.00133 | 0.06 | 0 | 783.3 | 0 | LPG | 50 (>825cc and <1000cc) | 1971 | 1.38 | 0.000151 | 13 | 6.62e-05
LSI | Gasoline | 50 | 1978 | 3.76 | 0.000412 | 89.9 | 0.00555 | 8.01 | 4.06e-05 | 0.06 | 0 | 783.3 | 0 | LPG | 50 (>1L) | 1971 | 1.38 | 0.000151 | 13 | 6.62e-05
LSI | Gasoline | 75 | 1978 | 2.63 | 0.000287 | 43.8 | 0.0029 | 11.84 | 6.01e-05 | 0.06 | 0 | 774.5 | 0 | LPG | 75 | 1971 | 1.55 | 0.000169 | 10.53 | 5.33e-05
LSI | Gasoline | 100 | 1978 | 2.63 | 0.000287 | 43.8 | 0.0029 | 11.84 | 6.01e-05 | 0.06 | 0 | 774.5 | 0 | LPG | 100 | 1971 | 1.55 | 0.000169 | 10.53 | 5.33e-05
LSI | Gasoline | 175 | 1978 | 1.61 | 4.15e-05 | 20.8 | 0.000815 | 12.94 | 0.000127 | 0.06 | 0 | 753.25 | 0 | LPG | 175 | 1971 | 1.38 | 3.53e-05 | 10.51 | 0.000104
LSI | Gasoline | 300 | 1978 | 1.61 | 4.15e-05 | 20.8 | 0.000815 | 12.94 | 0.000127 | 0.06 | 0 | 753.25 | 0 | LPG | 300 | 1971 | 1.38 | 3.53e-05 | 10.51 | 0.000104
LSI | LPG | 50 | 1978 | 1.38 | 0.000151 | 7.02 | 0.000475 | 13 | 6.62e-05 | 0.06 | 0 | 674.66 | 0 | Gas | 50 (<825cc) | 1971 | 3.76 | 0.000412 | 8.01 | 4.06e-05
LSI | LPG | 75 | 1978 | 1.55 | 0.000169 | 19.72 | 0.00134 | 10.53 | 5.33e-05 | 0.06 | 0 | 674.66 | 0 | Gas | 50 (>825cc and <1000cc) | 1971 | 3.76 | 0.000412 | 8.01 | 4.06e-05
LSI | LPG | 100 | 1978 | 1.55 | 0.000169 | 19.72 | 0.00134 | 10.53 | 5.33e-05 | 0.06 | 0 | 674.66 | 0 | Gas | 50 (>1L) | 1971 | 3.76 | 0.000412 | 8.01 | 4.06e-05
LSI | LPG | 175 | 1978 | 1.38 | 3.53e-05 | 16.47 | 0.000862 | 10.51 | 0.000104 | 0.06 | 0 | 674.66 | 0 | Gas | 75 | 1971 | 2.63 | 0.000287 | 11.84 | 6.01e-05
LSI | LPG | 300 | 1978 | 1.38 | 3.53e-05 | 16.47 | 0.000862 | 10.51 | 0.000104 | 0.06 | 0 | 674.66 | 0 | Gas | 100 | 1971 | 2.63 | 0.000287 | 11.84 | 6.01e-05
LSI | Gasoline | 15 | 1979 | 7.46 | 0.0178 | 89.9 | 0.00555 | 3.48 | 0.00133 | 0.06 | 0 | 783.3 | 0 | Gas | 175 | 1971 | 1.61 | 4.15e-05 | 12.94 | 0.000127
LSI | Gasoline | 50 | 1979 | 3.76 | 0.000412 | 89.9 | 0.00555 | 8.01 | 4.06e-05 | 0.06 | 0 | 783.3 | 0 | Gas | 300 | 1971 | 1.61 | 4.15e-05 | 12.94 | 0.000127
LSI | Gasoline | 75 | 1979 | 2.63 | 0.000287 | 43.8 | 0.0029 | 11.84 | 6.01e-05 | 0.06 | 0 | 774.5 | 0 | LPG | 50 (<825cc) | 1970 | 1.38 | 0.000151 | 13 | 6.62e-05
LSI | Gasoline | 100 | 1979 | 2.63 | 0.000287 | 43.8 | 0.0029 | 11.84 | 6.01e-05 | 0.06 | 0 | 774.5 | 0 | LPG | 50 (>825cc and <1000cc) | 1970 | 1.38 | 0.000151 | 13 | 6.62e-05
LSI | Gasoline | 175 | 1979 | 1.61 | 4.15e-05 | 20.8 | 0.000815 | 12.94 | 0.000127 | 0.06 | 0 | 753.25 | 0 | LPG | 50 (>1L) | 1970 | 1.38 | 0.000151 | 13 | 6.62e-05
LSI | Gasoline | 300 | 1979 | 1.61 | 4.15e-05 | 20.8 | 0.000815 | 12.94 | 0.000127 | 0.06 | 0 | 753.25 | 0 | LPG | 75 | 1970 | 1.55 | 0.000169 | 10.53 | 5.33e-05
LSI | LPG | 50 | 1979 | 1.38 | 0.000151 | 7.02 | 0.000475 | 13 | 6.62e-05 | 0.06 | 0 | 674.66 | 0 | LPG | 100 | 1970 | 1.55 | 0.000169 | 10.53 | 5.33e-05
LSI | LPG | 75 | 1979 | 1.55 | 0.000169 | 19.72 | 0.00134 | 10.53 | 5.33e-05 | 0.06 | 0 | 674.66 | 0 | LPG | 175 | 1970 | 1.38 | 3.53e-05 | 10.51 | 0.000104
LSI | LPG | 100 | 1979 | 1.55 | 0.000169 | 19.72 | 0.00134 | 10.53 | 5.33e-05 | 0.06 | 0 | 674.66 | 0 | LPG | 300 | 1970 | 1.38 | 3.53e-05 | 10.51 | 0.000104
LSI | LPG | 175 | 1979 | 1.38 | 3.53e-05 | 16.47 | 0.000862 | 10.51 | 0.000104 | 0.06 | 0 | 674.66 | 0 | Gas | 50 (<825cc) | 1970 | 3.76 | 0.000412 | 8.01 | 4.06e-05
LSI | LPG | 300 | 1979 | 1.38 | 3.53e-05 | 16.47 | 0.000862 | 10.51 | 0.000104 | 0.06 | 0 | 674.66 | 0 | Gas | 50 (>825cc and <1000cc) | 1970 | 3.76 | 0.000412 | 8.01 | 4.06e-05
LSI | Gasoline | 15 | 1980 | 7.46 | 0.0178 | 89.9 | 0.00555 | 3.48 | 0.00133 | 0.06 | 0 | 783.3 | 0 | Gas | 50 (>1L) | 1970 | 3.76 | 0.000412 | 8.01 | 4.06e-05
LSI | Gasoline | 50 | 1980 | 3.76 | 0.000412 | 89.9 | 0.00555 | 8.01 | 4.06e-05 | 0.06 | 0 | 783.3 | 0 | Gas | 75 | 1970 | 2.63 | 0.000287 | 11.84 | 6.01e-05
LSI | Gasoline | 75 | 1980 | 2.63 | 0.000287 | 43.8 | 0.0029 | 11.84 | 6.01e-05 | 0.06 | 0 | 774.5 | 0 | Gas | 100 | 1970 | 2.63 | 0.000287 | 11.84 | 6.01e-05
LSI | Gasoline | 100 | 1980 | 2.63 | 0.000287 | 43.8 | 0.0029 | 11.84 | 6.01e-05 | 0.06 | 0 | 774.5 | 0 | Gas | 175 | 1970 | 1.61 | 4.15e-05 | 12.94 | 0.000127
LSI | Gasoline | 175 | 1980 | 1.61 | 4.15e-05 | 20.8 | 0.000815 | 12.94 | 0.000127 | 0.06 | 0 | 753.25 | 0 | Gas | 300 | 1970 | 1.61 | 4.15e-05 | 12.94 | 0.000127
LSI | Gasoline | 300 | 1980 | 1.61 | 4.15e-05 | 20.8 | 0.000815 | 12.94 | 0.000127 | 0.06 | 0 | 753.25 | 0 | LPG | 50 (<825cc) | 1969 | 1.38 | 0.000151 | 13 | 6.62e-05
LSI | LPG | 50 | 1980 | 1.38 | 0.000151 | 7.02 | 0.000475 | 13 | 6.62e-05 | 0.06 | 0 | 674.66 | 0 | LPG | 50 (>825cc and <1000cc) | 1969 | 1.38 | 0.000151 | 13 | 6.62e-05
LSI | LPG | 75 | 1980 | 1.55 | 0.000169 | 19.72 | 0.00134 | 10.53 | 5.33e-05 | 0.06 | 0 | 674.66 | 0 | LPG | 50 (>1L) | 1969 | 1.38 | 0.000151 | 13 | 6.62e-05
LSI | LPG | 100 | 1980 | 1.55 | 0.000169 | 19.72 | 0.00134 | 10.53 | 5.33e-05 | 0.06 | 0 | 674.66 | 0 | LPG | 75 | 1969 | 1.55 | 0.000169 | 10.53 | 5.33e-05
LSI | LPG | 175 | 1980 | 1.38 | 3.53e-05 | 16.47 | 0.000862 | 10.51 | 0.000104 | 0.06 | 0 | 674.66 | 0 | LPG | 100 | 1969 | 1.55 | 0.000169 | 10.53 | 5.33e-05
LSI | LPG | 300 | 1980 | 1.38 | 3.53e-05 | 16.47 | 0.000862 | 10.51 | 0.000104 | 0.06 | 0 | 674.66 | 0 | LPG | 175 | 1969 | 1.38 | 3.53e-05 | 10.51 | 0.000104
LSI | Gasoline | 15 | 1981 | 7.46 | 0.0178 | 89.9 | 0.00555 | 3.48 | 0.00133 | 0.06 | 0 | 783.3 | 0 | LPG | 300 | 1969 | 1.38 | 3.53e-05 | 10.51 | 0.000104
LSI | Gasoline | 50 | 1981 | 3.76 | 0.000412 | 89.9 | 0.00555 | 8.01 | 4.06e-05 | 0.06 | 0 | 783.3 | 0 | Gas | 50 (<825cc) | 1969 | 3.76 | 0.000412 | 8.01 | 4.06e-05
LSI | Gasoline | 75 | 1981 | 2.63 | 0.000287 | 43.8 | 0.0029 | 11.84 | 6.01e-05 | 0.06 | 0 | 774.5 | 0 | Gas | 50 (>825cc and <1000cc) | 1969 | 3.76 | 0.000412 | 8.01 | 4.06e-05
LSI | Gasoline | 100 | 1981 | 2.63 | 0.000287 | 43.8 | 0.0029 | 11.84 | 6.01e-05 | 0.06 | 0 | 774.5 | 0 | Gas | 50 (>1L) | 1969 | 3.76 | 0.000412 | 8.01 | 4.06e-05
LSI | Gasoline | 175 | 1981 | 1.61 | 4.15e-05 | 20.8 | 0.000815 | 12.94 | 0.000127 | 0.06 | 0 | 753.25 | 0 | Gas | 75 | 1969 | 2.63 | 0.000287 | 11.84 | 6.01e-05
LSI | Gasoline | 300 | 1981 | 1.61 | 4.15e-05 | 20.8 | 0.000815 | 12.94 | 0.000127 | 0.06 | 0 | 753.25 | 0 | Gas | 100 | 1969 | 2.63 | 0.000287 | 11.84 | 6.01e-05
LSI | LPG | 50 | 1981 | 1.38 | 0.000151 | 7.02 | 0.000475 | 13 | 6.62e-05 | 0.06 | 0 | 674.66 | 0 | Gas | 175 | 1969 | 1.61 | 4.15e-05 | 12.94 | 0.000127
LSI | LPG | 75 | 1981 | 1.55 | 0.000169 | 19.72 | 0.00134 | 10.53 | 5.33e-05 | 0.06 | 0 | 674.66 | 0 | Gas | 300 | 1969 | 1.61 | 4.15e-05 | 12.94 | 0.000127
LSI | LPG | 100 | 1981 | 1.55 | 0.000169 | 19.72 | 0.00134 | 10.53 | 5.33e-05 | 0.06 | 0 | 674.66 | 0 | LPG | 50 (<825cc) | 1968 | 1.38 | 0.000151 | 13 | 6.62e-05
LSI | LPG | 175 | 1981 | 1.38 | 3.53e-05 | 16.47 | 0.000862 | 10.51 | 0.000104 | 0.06 | 0 | 674.66 | 0 | LPG | 50 (>825cc and <1000cc) | 1968 | 1.38 | 0.000151 | 13 | 6.62e-05
LSI | LPG | 300 | 1981 | 1.38 | 3.53e-05 | 16.47 | 0.000862 | 10.51 | 0.000104 | 0.06 | 0 | 674.66 | 0 | LPG | 50 (>1L) | 1968 | 1.38 | 0.000151 | 13 | 6.62e-05
LSI | Gasoline | 15 | 1982 | 7.46 | 0.0178 | 89.9 | 0.00555 | 3.48 | 0.00133 | 0.06 | 0 | 783.3 | 0 | LPG | 75 | 1968 | 1.55 | 0.000169 | 10.53 | 5.33e-05
LSI | Gasoline | 50 | 1982 | 3.76 | 0.000412 | 89.9 | 0.00555 | 8.01 | 4.06e-05 | 0.06 | 0 | 783.3 | 0 | LPG | 100 | 1968 | 1.55 | 0.000169 | 10.53 | 5.33e-05
LSI | Gasoline | 75 | 1982 | 2.63 | 0.000287 | 43.8 | 0.0029 | 11.84 | 6.01e-05 | 0.06 | 0 | 774.5 | 0 | LPG | 175 | 1968 | 1.38 | 3.53e-05 | 10.51 | 0.000104
LSI | Gasoline | 100 | 1982 | 2.63 | 0.000287 | 43.8 | 0.0029 | 11.84 | 6.01e-05 | 0.06 | 0 | 774.5 | 0 | LPG | 300 | 1968 | 1.38 | 3.53e-05 | 10.51 | 0.000104
LSI | Gasoline | 175 | 1982 | 1.61 | 4.15e-05 | 20.8 | 0.000815 | 12.94 | 0.000127 | 0.06 | 0 | 753.25 | 0 | Gas | 50 (<825cc) | 1968 | 3.76 | 0.000412 | 8.01 | 4.06e-05
LSI | Gasoline | 300 | 1982 | 1.61 | 4.15e-05 | 20.8 | 0.000815 | 12.94 | 0.000127 | 0.06 | 0 | 753.25 | 0 | Gas | 50 (>825cc and <1000cc) | 1968 | 3.76 | 0.000412 | 8.01 | 4.06e-05
LSI | LPG | 50 | 1982 | 1.38 | 0.000151 | 7.02 | 0.000475 | 13 | 6.62e-05 | 0.06 | 0 | 674.66 | 0 | Gas | 50 (>1L) | 1968 | 3.76 | 0.000412 | 8.01 | 4.06e-05
LSI | LPG | 75 | 1982 | 1.55 | 0.000169 | 19.72 | 0.00134 | 10.53 | 5.33e-05 | 0.06 | 0 | 674.66 | 0 | Gas | 75 | 1968 | 2.63 | 0.000287 | 11.84 | 6.01e-05
LSI | LPG | 100 | 1982 | 1.55 | 0.000169 | 19.72 | 0.00134 | 10.53 | 5.33e-05 | 0.06 | 0 | 674.66 | 0 | Gas | 100 | 1968 | 2.63 | 0.000287 | 11.84 | 6.01e-05
LSI | LPG | 175 | 1982 | 1.38 | 3.53e-05 | 16.47 | 0.000862 | 10.51 | 0.000104 | 0.06 | 0 | 674.66 | 0 | Gas | 175 | 1968 | 1.61 | 4.15e-05 | 12.94 | 0.000127
LSI | LPG | 300 | 1982 | 1.38 | 3.53e-05 | 16.47 | 0.000862 | 10.51 | 0.000104 | 0.06 | 0 | 674.66 | 0 | Gas | 300 | 1968 | 1.61 | 4.15e-05 | 12.94 | 0.000127
LSI | Gasoline | 15 | 1983 | 7.46 | 0.0178 | 89.9 | 0.00555 | 3.48 | 0.00133 | 0.06 | 0 | 783.3 | 0 | LPG | 50 (<825cc) | 1967 | 1.38 | 0.000151 | 13 | 6.62e-05
LSI | Gasoline | 50 | 1983 | 3.76 | 0.000412 | 89.9 | 0.00555 | 8.01 | 4.06e-05 | 0.06 | 0 | 783.3 | 0 | LPG | 50 (>825cc and <1000cc) | 1967 | 1.38 | 0.000151 | 13 | 6.62e-05
LSI | Gasoline | 75 | 1983 | 2.63 | 0.000287 | 43.8 | 0.0029 | 11.84 | 6.01e-05 | 0.06 | 0 | 774.5 | 0 | LPG | 50 (>1L) | 1967 | 1.38 | 0.000151 | 13 | 6.62e-05
LSI | Gasoline | 100 | 1983 | 2.63 | 0.000287 | 43.8 | 0.0029 | 11.84 | 6.01e-05 | 0.06 | 0 | 774.5 | 0 | LPG | 75 | 1967 | 1.55 | 0.000169 | 10.53 | 5.33e-05
LSI | Gasoline | 175 | 1983 | 1.61 | 4.15e-05 | 20.8 | 0.000815 | 12.94 | 0.000127 | 0.06 | 0 | 753.25 | 0 | LPG | 100 | 1967 | 1.55 | 0.000169 | 10.53 | 5.33e-05
LSI | Gasoline | 300 | 1983 | 1.61 | 4.15e-05 | 20.8 | 0.000815 | 12.94 | 0.000127 | 0.06 | 0 | 753.25 | 0 | LPG | 175 | 1967 | 1.38 | 3.53e-05 | 10.51 | 0.000104
LSI | LPG | 50 | 1983 | 1.38 | 0.000151 | 7.02 | 0.000475 | 13 | 6.62e-05 | 0.06 | 0 | 674.66 | 0 | LPG | 300 | 1967 | 1.38 | 3.53e-05 | 10.51 | 0.000104
LSI | LPG | 75 | 1983 | 1.55 | 0.000169 | 19.72 | 0.00134 | 10.53 | 5.33e-05 | 0.06 | 0 | 674.66 | 0 | Gas | 50 (<825cc) | 1967 | 3.76 | 0.000412 | 8.01 | 4.06e-05
LSI | LPG | 100 | 1983 | 1.55 | 0.000169 | 19.72 | 0.00134 | 10.53 | 5.33e-05 | 0.06 | 0 | 674.66 | 0 | Gas | 50 (>825cc and <1000cc) | 1967 | 3.76 | 0.000412 | 8.01 | 4.06e-05
LSI | LPG | 175 | 1983 | 1.38 | 3.53e-05 | 16.47 | 0.000862 | 10.51 | 0.000104 | 0.06 | 0 | 674.66 | 0 | Gas | 50 (>1L) | 1967 | 3.76 | 0.000412 | 8.01 | 4.06e-05
LSI | LPG | 300 | 1983 | 1.38 | 3.53e-05 | 16.47 | 0.000862 | 10.51 | 0.000104 | 0.06 | 0 | 674.66 | 0 | Gas | 75 | 1967 | 2.63 | 0.000287 | 11.84 | 6.01e-05
LSI | Gasoline | 15 | 1984 | 7.46 | 0.0178 | 89.9 | 0.00555 | 3.48 | 0.00133 | 0.06 | 0 | 783.3 | 0 | Gas | 100 | 1967 | 2.63 | 0.000287 | 11.84 | 6.01e-05
LSI | Gasoline | 50 | 1984 | 3.76 | 0.000412 | 89.9 | 0.00555 | 8.01 | 4.06e-05 | 0.06 | 0 | 783.3 | 0 | Gas | 175 | 1967 | 1.61 | 4.15e-05 | 12.94 | 0.000127
LSI | Gasoline | 75 | 1984 | 2.63 | 0.000287 | 43.8 | 0.0029 | 11.84 | 6.01e-05 | 0.06 | 0 | 774.5 | 0 | Gas | 300 | 1967 | 1.61 | 4.15e-05 | 12.94 | 0.000127
LSI | Gasoline | 100 | 1984 | 2.63 | 0.000287 | 43.8 | 0.0029 | 11.84 | 6.01e-05 | 0.06 | 0 | 774.5 | 0 | LPG | 50 (<825cc) | 1966 | 1.38 | 0.000151 | 13 | 6.62e-05
LSI | Gasoline | 175 | 1984 | 1.61 | 4.15e-05 | 20.8 | 0.000815 | 12.94 | 0.000127 | 0.06 | 0 | 753.25 | 0 | LPG | 50 (>825cc and <1000cc) | 1966 | 1.38 | 0.000151 | 13 | 6.62e-05
LSI | Gasoline | 300 | 1984 | 1.61 | 4.15e-05 | 20.8 | 0.000815 | 12.94 | 0.000127 | 0.06 | 0 | 753.25 | 0 | LPG | 50 (>1L) | 1966 | 1.38 | 0.000151 | 13 | 6.62e-05
LSI | LPG | 50 | 1984 | 1.38 | 0.000151 | 7.02 | 0.000475 | 13 | 6.62e-05 | 0.06 | 0 | 674.66 | 0 | LPG | 75 | 1966 | 1.55 | 0.000169 | 10.53 | 5.33e-05
LSI | LPG | 75 | 1984 | 1.55 | 0.000169 | 19.72 | 0.00134 | 10.53 | 5.33e-05 | 0.06 | 0 | 674.66 | 0 | LPG | 100 | 1966 | 1.55 | 0.000169 | 10.53 | 5.33e-05
LSI | LPG | 100 | 1984 | 1.55 | 0.000169 | 19.72 | 0.00134 | 10.53 | 5.33e-05 | 0.06 | 0 | 674.66 | 0 | LPG | 175 | 1966 | 1.38 | 3.53e-05 | 10.51 | 0.000104
LSI | LPG | 175 | 1984 | 1.38 | 3.53e-05 | 16.47 | 0.000862 | 10.51 | 0.000104 | 0.06 | 0 | 674.66 | 0 | LPG | 300 | 1966 | 1.38 | 3.53e-05 | 10.51 | 0.000104
LSI | LPG | 15 | 1984 | 0 | 0 | 16.47 | 0.000862 | 0 | 0 | 0.06 | 0 | 674.66 | 0 | Gas | 50 (<825cc) | 1966 | 3.76 | 0.000412 | 8.01 | 4.06e-05
LSI | LPG | 300 | 1984 | 7.46 | 0.0178 | 16.47 | 0.000862 | 3.48 | 0.00133 | 0.06 | 0 | 674.66 | 0 | Gas | 50 (>825cc and <1000cc) | 1966 | 3.76 | 0.000412 | 8.01 | 4.06e-05
LSI | Gasoline | 50 | 1985 | 3.76 | 0.000412 | 89.9 | 0.00555 | 8.01 | 4.06e-05 | 0.06 | 0 | 783.3 | 0 | Gas | 50 (>1L) | 1966 | 3.76 | 0.000412 | 8.01 | 4.06e-05
LSI | Gasoline | 75 | 1985 | 2.63 | 0.000287 | 43.8 | 0.0029 | 11.84 | 6.01e-05 | 0.06 | 0 | 774.5 | 0 | Gas | 75 | 1966 | 2.63 | 0.000287 | 11.84 | 6.01e-05
LSI | Gasoline | 100 | 1985 | 2.63 | 0.000287 | 43.8 | 0.0029 | 11.84 | 6.01e-05 | 0.06 | 0 | 774.5 | 0 | Gas | 100 | 1966 | 2.63 | 0.000287 | 11.84 | 6.01e-05
LSI | Gasoline | 175 | 1985 | 1.61 | 4.15e-05 | 20.8 | 0.000815 | 12.94 | 0.000127 | 0.06 | 0 | 753.25 | 0 | Gas | 175 | 1966 | 1.61 | 4.15e-05 | 12.94 | 0.000127
LSI | Gasoline | 300 | 1985 | 1.61 | 4.15e-05 | 20.8 | 0.000815 | 12.94 | 0.000127 | 0.06 | 0 | 753.25 | 0 | Gas | 300 | 1966 | 1.61 | 4.15e-05 | 12.94 | 0.000127
LSI | LPG | 50 | 1985 | 1.38 | 0.000151 | 7.02 | 0.000475 | 13 | 6.62e-05 | 0.06 | 0 | 674.66 | 0 | LPG | 50 (<825cc) | 1965 | 1.38 | 0.000151 | 13 | 6.62e-05
LSI | LPG | 75 | 1985 | 1.55 | 0.000169 | 19.72 | 0.00134 | 10.53 | 5.33e-05 | 0.06 | 0 | 674.66 | 0 | LPG | 50 (>825cc and <1000cc) | 1965 | 1.38 | 0.000151 | 13 | 6.62e-05
LSI | LPG | 100 | 1985 | 1.55 | 0.000169 | 19.72 | 0.00134 | 10.53 | 5.33e-05 | 0.06 | 0 | 674.66 | 0 | LPG | 50 (>1L) | 1965 | 1.38 | 0.000151 | 13 | 6.62e-05
LSI | LPG | 175 | 1985 | 1.38 | 3.53e-05 | 16.47 | 0.000862 | 10.51 | 0.000104 | 0.06 | 0 | 674.66 | 0 | LPG | 75 | 1965 | 1.55 | 0.000169 | 10.53 | 5.33e-05
LSI | LPG | 300 | 1985 | 1.38 | 3.53e-05 | 16.47 | 0.000862 | 10.51 | 0.000104 | 0.06 | 0 | 674.66 | 0 | LPG | 100 | 1965 | 1.55 | 0.000169 | 10.53 | 5.33e-05
LSI | Gasoline | 15 | 1986 | 7.46 | 0.0178 | 89.9 | 0.00555 | 3.48 | 0.00133 | 0.06 | 0 | 783.3 | 0 | LPG | 175 | 1965 | 1.38 | 3.53e-05 | 10.51 | 0.000104
LSI | Gasoline | 50 | 1986 | 3.76 | 0.000412 | 89.9 | 0.00555 | 8.01 | 4.06e-05 | 0.06 | 0 | 783.3 | 0 | LPG | 300 | 1965 | 1.38 | 3.53e-05 | 10.51 | 0.000104
LSI | Gasoline | 75 | 1986 | 2.63 | 0.000287 | 43.8 | 0.0029 | 11.84 | 6.01e-05 | 0.06 | 0 | 774.5 | 0 | Gas | 50 (<825cc) | 1965 | 3.76 | 0.000412 | 8.01 | 4.06e-05
LSI | Gasoline | 100 | 1986 | 2.63 | 0.000287 | 43.8 | 0.0029 | 11.84 | 6.01e-05 | 0.06 | 0 | 774.5 | 0 | Gas | 50 (>825cc and <1000cc) | 1965 | 3.76 | 0.000412 | 8.01 | 4.06e-05
LSI | Gasoline | 175 | 1986 | 1.61 | 4.15e-05 | 20.8 | 0.000815 | 12.94 | 0.000127 | 0.06 | 0 | 753.25 | 0 | Gas | 50 (>1L) | 1965 | 3.76 | 0.000412 | 8.01 | 4.06e-05
LSI | Gasoline | 300 | 1986 | 1.61 | 4.15e-05 | 20.8 | 0.000815 | 12.94 | 0.000127 | 0.06 | 0 | 753.25 | 0 | Gas | 75 | 1965 | 2.63 | 0.000287 | 11.84 | 6.01e-05
LSI | LPG | 50 | 1986 | 1.38 | 0.000151 | 7.02 | 0.000475 | 13 | 6.62e-05 | 0.06 | 0 | 674.66 | 0 | Gas | 100 | 1965 | 2.63 | 0.000287 | 11.84 | 6.01e-05
LSI | LPG | 75 | 1986 | 1.55 | 0.000169 | 19.72 | 0.00134 | 10.53 | 5.33e-05 | 0.06 | 0 | 674.66 | 0 | Gas | 175 | 1965 | 1.61 | 4.15e-05 | 12.94 | 0.000127
LSI | LPG | 100 | 1986 | 1.55 | 0.000169 | 19.72 | 0.00134 | 10.53 | 5.33e-05 | 0.06 | 0 | 674.66 | 0 | Gas | 300 | 1965 | 1.61 | 4.15e-05 | 12.94 | 0.000127
LSI | LPG | 175 | 1986 | 1.38 | 3.53e-05 | 16.47 | 0.000862 | 10.51 | 0.000104 | 0.06 | 0 | 674.66 | 0 | LPG | 50 (<825cc) | 1964 | 1.38 | 0.000151 | 13 | 6.62e-05
LSI | LPG | 300 | 1986 | 1.38 | 3.53e-05 | 16.47 | 0.000862 | 10.51 | 0.000104 | 0.06 | 0 | 674.66 | 0 | LPG | 50 (>825cc and <1000cc) | 1964 | 1.38 | 0.000151 | 13 | 6.62e-05
LSI | Gasoline | 15 | 1987 | 7.46 | 0.0178 | 89.9 | 0.00555 | 3.48 | 0.00133 | 0.06 | 0 | 783.3 | 0 | LPG | 50 (>1L) | 1964 | 1.38 | 0.000151 | 13 | 6.62e-05
LSI | Gasoline | 50 | 1987 | 3.76 | 0.000412 | 89.9 | 0.00555 | 8.01 | 4.06e-05 | 0.06 | 0 | 783.3 | 0 | LPG | 75 | 1964 | 1.55 | 0.000169 | 10.53 | 5.33e-05
LSI | Gasoline | 75 | 1987 | 2.63 | 0.000287 | 43.8 | 0.0029 | 11.84 | 6.01e-05 | 0.06 | 0 | 774.5 | 0 | LPG | 100 | 1964 | 1.55 | 0.000169 | 10.53 | 5.33e-05
LSI | Gasoline | 100 | 1987 | 2.63 | 0.000287 | 43.8 | 0.0029 | 11.84 | 6.01e-05 | 0.06 | 0 | 774.5 | 0 | LPG | 175 | 1964 | 1.38 | 3.53e-05 | 10.51 | 0.000104
LSI | Gasoline | 175 | 1987 | 1.61 | 4.15e-05 | 20.8 | 0.000815 | 12.94 | 0.000127 | 0.06 | 0 | 753.25 | 0 | LPG | 300 | 1964 | 1.38 | 3.53e-05 | 10.51 | 0.000104
LSI | Gasoline | 300 | 1987 | 1.61 | 4.15e-05 | 20.8 | 0.000815 | 12.94 | 0.000127 | 0.06 | 0 | 753.25 | 0 | Gas | 50 (<825cc) | 1964 | 3.76 | 0.000412 | 8.01 | 4.06e-05
LSI | LPG | 50 | 1987 | 1.38 | 0.000151 | 7.02 | 0.000475 | 13 | 6.62e-05 | 0.06 | 0 | 674.66 | 0 | Gas | 50 (>825cc and <1000cc) | 1964 | 3.76 | 0.000412 | 8.01 | 4.06e-05
LSI | LPG | 75 | 1987 | 1.55 | 0.000169 | 19.72 | 0.00134 | 10.53 | 5.33e-05 | 0.06 | 0 | 674.66 | 0 | Gas | 50 (>1L) | 1964 | 3.76 | 0.000412 | 8.01 | 4.06e-05
LSI | LPG | 100 | 1987 | 1.55 | 0.000169 | 19.72 | 0.00134 | 10.53 | 5.33e-05 | 0.06 | 0 | 674.66 | 0 | Gas | 75 | 1964 | 2.63 | 0.000287 | 11.84 | 6.01e-05
LSI | LPG | 175 | 1987 | 1.38 | 3.53e-05 | 16.47 | 0.000862 | 10.51 | 0.000104 | 0.06 | 0 | 674.66 | 0 | Gas | 100 | 1964 | 2.63 | 0.000287 | 11.84 | 6.01e-05
LSI | LPG | 300 | 1987 | 1.38 | 3.53e-05 | 16.47 | 0.000862 | 10.51 | 0.000104 | 0.06 | 0 | 674.66 | 0 | Gas | 175 | 1964 | 1.61 | 4.15e-05 | 12.94 | 0.000127
LSI | Gasoline | 15 | 1988 | 7.46 | 0.0178 | 89.9 | 0.00555 | 3.48 | 0.00133 | 0.06 | 0 | 783.3 | 0 | Gas | 300 | 1964 | 1.61 | 4.15e-05 | 12.94 | 0.000127
LSI | Gasoline | 50 | 1988 | 3.76 | 0.000412 | 89.9 | 0.00555 | 8.01 | 4.06e-05 | 0.06 | 0 | 783.3 | 0 | LPG | 50 (<825cc) | 1963 | 1.38 | 0.000151 | 13 | 6.62e-05
LSI | Gasoline | 75 | 1988 | 2.63 | 0.000287 | 43.8 | 0.0029 | 11.84 | 6.01e-05 | 0.06 | 0 | 774.5 | 0 | LPG | 50 (>825cc and <1000cc) | 1963 | 1.38 | 0.000151 | 13 | 6.62e-05
LSI | Gasoline | 100 | 1988 | 2.63 | 0.000287 | 43.8 | 0.0029 | 11.84 | 6.01e-05 | 0.06 | 0 | 774.5 | 0 | LPG | 50 (>1L) | 1963 | 1.38 | 0.000151 | 13 | 6.62e-05
LSI | Gasoline | 175 | 1988 | 1.61 | 4.15e-05 | 20.8 | 0.000815 | 12.94 | 0.000127 | 0.06 | 0 | 753.25 | 0 | LPG | 75 | 1963 | 1.55 | 0.000169 | 10.53 | 5.33e-05
LSI | Gasoline | 300 | 1988 | 1.61 | 4.15e-05 | 20.8 | 0.000815 | 12.94 | 0.000127 | 0.06 | 0 | 753.25 | 0 | LPG | 100 | 1963 | 1.55 | 0.000169 | 10.53 | 5.33e-05
LSI | LPG | 50 | 1988 | 1.38 | 0.000151 | 7.02 | 0.000475 | 13 | 6.62e-05 | 0.06 | 0 | 674.66 | 0 | LPG | 175 | 1963 | 1.38 | 3.53e-05 | 10.51 | 0.000104
LSI | LPG | 75 | 1988 | 1.55 | 0.000169 | 19.72 | 0.00134 | 10.53 | 5.33e-05 | 0.06 | 0 | 674.66 | 0 | LPG | 300 | 1963 | 1.38 | 3.53e-05 | 10.51 | 0.000104
LSI | LPG | 100 | 1988 | 1.55 | 0.000169 | 19.72 | 0.00134 | 10.53 | 5.33e-05 | 0.06 | 0 | 674.66 | 0 | Gas | 50 (<825cc) | 1963 | 3.76 | 0.000412 | 8.01 | 4.06e-05
LSI | LPG | 175 | 1988 | 1.38 | 3.53e-05 | 16.47 | 0.000862 | 10.51 | 0.000104 | 0.06 | 0 | 674.66 | 0 | Gas | 50 (>825cc and <1000cc) | 1963 | 3.76 | 0.000412 | 8.01 | 4.06e-05
LSI | LPG | 300 | 1988 | 1.38 | 3.53e-05 | 16.47 | 0.000862 | 10.51 | 0.000104 | 0.06 | 0 | 674.66 | 0 | Gas | 50 (>1L) | 1963 | 3.76 | 0.000412 | 8.01 | 4.06e-05
LSI | Gasoline | 15 | 1989 | 7.46 | 0.0178 | 89.9 | 0.00555 | 3.48 | 0.00133 | 0.06 | 0 | 783.3 | 0 | Gas | 75 | 1963 | 2.63 | 0.000287 | 11.84 | 6.01e-05
LSI | Gasoline | 50 | 1989 | 3.76 | 0.000412 | 89.9 | 0.00555 | 8.01 | 4.06e-05 | 0.06 | 0 | 783.3 | 0 | Gas | 100 | 1963 | 2.63 | 0.000287 | 11.84 | 6.01e-05
LSI | Gasoline | 75 | 1989 | 2.63 | 0.000287 | 43.8 | 0.0029 | 11.84 | 6.01e-05 | 0.06 | 0 | 774.5 | 0 | Gas | 175 | 1963 | 1.61 | 4.15e-05 | 12.94 | 0.000127
LSI | Gasoline | 100 | 1989 | 2.63 | 0.000287 | 43.8 | 0.0029 | 11.84 | 6.01e-05 | 0.06 | 0 | 774.5 | 0 | Gas | 300 | 1963 | 1.61 | 4.15e-05 | 12.94 | 0.000127
LSI | Gasoline | 175 | 1989 | 1.61 | 4.15e-05 | 20.8 | 0.000815 | 12.94 | 0.000127 | 0.06 | 0 | 753.25 | 0 | LPG | 50 (<825cc) | 1962 | 1.38 | 0.000151 | 13 | 6.62e-05
LSI | Gasoline | 300 | 1989 | 1.61 | 4.15e-05 | 20.8 | 0.000815 | 12.94 | 0.000127 | 0.06 | 0 | 753.25 | 0 | LPG | 50 (>825cc and <1000cc) | 1962 | 1.38 | 0.000151 | 13 | 6.62e-05
LSI | LPG | 50 | 1989 | 1.38 | 0.000151 | 7.02 | 0.000475 | 13 | 6.62e-05 | 0.06 | 0 | 674.66 | 0 | LPG | 50 (>1L) | 1962 | 1.38 | 0.000151 | 13 | 6.62e-05
LSI | LPG | 75 | 1989 | 1.55 | 0.000169 | 19.72 | 0.00134 | 10.53 | 5.33e-05 | 0.06 | 0 | 674.66 | 0 | LPG | 75 | 1962 | 1.55 | 0.000169 | 10.53 | 5.33e-05
LSI | LPG | 100 | 1989 | 1.55 | 0.000169 | 19.72 | 0.00134 | 10.53 | 5.33e-05 | 0.06 | 0 | 674.66 | 0 | LPG | 100 | 1962 | 1.55 | 0.000169 | 10.53 | 5.33e-05
LSI | LPG | 175 | 1989 | 1.38 | 3.53e-05 | 16.47 | 0.000862 | 10.51 | 0.000104 | 0.06 | 0 | 674.66 | 0 | LPG | 175 | 1962 | 1.38 | 3.53e-05 | 10.51 | 0.000104
LSI | LPG | 300 | 1989 | 1.38 | 3.53e-05 | 16.47 | 0.000862 | 10.51 | 0.000104 | 0.06 | 0 | 674.66 | 0 | LPG | 300 | 1962 | 1.38 | 3.53e-05 | 10.51 | 0.000104
LSI | Gasoline | 15 | 1990 | 7.46 | 0.0178 | 89.9 | 0.00555 | 3.48 | 0.00133 | 0.06 | 0 | 783.3 | 0 | Gas | 50 (<825cc) | 1962 | 3.76 | 0.000412 | 8.01 | 4.06e-05
LSI | Gasoline | 50 | 1990 | 3.76 | 0.000412 | 89.9 | 0.00555 | 8.01 | 4.06e-05 | 0.06 | 0 | 783.3 | 0 | Gas | 50 (>825cc and <1000cc) | 1962 | 3.76 | 0.000412 | 8.01 | 4.06e-05
LSI | Gasoline | 75 | 1990 | 2.63 | 0.000287 | 43.8 | 0.0029 | 11.84 | 6.01e-05 | 0.06 | 0 | 774.5 | 0 | Gas | 50 (>1L) | 1962 | 3.76 | 0.000412 | 8.01 | 4.06e-05
LSI | Gasoline | 100 | 1990 | 2.63 | 0.000287 | 43.8 | 0.0029 | 11.84 | 6.01e-05 | 0.06 | 0 | 774.5 | 0 | Gas | 75 | 1962 | 2.63 | 0.000287 | 11.84 | 6.01e-05
LSI | Gasoline | 175 | 1990 | 1.61 | 4.15e-05 | 20.8 | 0.000815 | 12.94 | 0.000127 | 0.06 | 0 | 753.25 | 0 | Gas | 100 | 1962 | 2.63 | 0.000287 | 11.84 | 6.01e-05
LSI | Gasoline | 300 | 1990 | 1.61 | 4.15e-05 | 20.8 | 0.000815 | 12.94 | 0.000127 | 0.06 | 0 | 753.25 | 0 | Gas | 175 | 1962 | 1.61 | 4.15e-05 | 12.94 | 0.000127
LSI | LPG | 50 | 1990 | 1.38 | 0.000151 | 7.02 | 0.000475 | 13 | 6.62e-05 | 0.06 | 0 | 674.66 | 0 | Gas | 300 | 1962 | 1.61 | 4.15e-05 | 12.94 | 0.000127
LSI | LPG | 75 | 1990 | 1.55 | 0.000169 | 19.72 | 0.00134 | 10.53 | 5.33e-05 | 0.06 | 0 | 674.66 | 0 | LPG | 50 (<825cc) | 1961 | 1.38 | 0.000151 | 13 | 6.62e-05
LSI | LPG | 100 | 1990 | 1.55 | 0.000169 | 19.72 | 0.00134 | 10.53 | 5.33e-05 | 0.06 | 0 | 674.66 | 0 | LPG | 50 (>825cc and <1000cc) | 1961 | 1.38 | 0.000151 | 13 | 6.62e-05
LSI | LPG | 175 | 1990 | 1.38 | 3.53e-05 | 16.47 | 0.000862 | 10.51 | 0.000104 | 0.06 | 0 | 674.66 | 0 | LPG | 50 (>1L) | 1961 | 1.38 | 0.000151 | 13 | 6.62e-05
LSI | LPG | 300 | 1990 | 1.38 | 3.53e-05 | 16.47 | 0.000862 | 10.51 | 0.000104 | 0.06 | 0 | 674.66 | 0 | LPG | 75 | 1961 | 1.55 | 0.000169 | 10.53 | 5.33e-05
LSI | Gasoline | 15 | 1991 | 7.46 | 0.0178 | 89.9 | 0.00555 | 3.48 | 0.00133 | 0.06 | 0 | 783.3 | 0 | LPG | 100 | 1961 | 1.55 | 0.000169 | 10.53 | 5.33e-05
LSI | Gasoline | 50 | 1991 | 3.76 | 0.000412 | 89.9 | 0.00555 | 8.01 | 4.06e-05 | 0.06 | 0 | 783.3 | 0 | LPG | 175 | 1961 | 1.38 | 3.53e-05 | 10.51 | 0.000104
LSI | Gasoline | 75 | 1991 | 2.63 | 0.000287 | 43.8 | 0.0029 | 11.84 | 6.01e-05 | 0.06 | 0 | 774.5 | 0 | LPG | 300 | 1961 | 1.38 | 3.53e-05 | 10.51 | 0.000104
LSI | Gasoline | 100 | 1991 | 2.63 | 0.000287 | 43.8 | 0.0029 | 11.84 | 6.01e-05 | 0.06 | 0 | 774.5 | 0 | Gas | 50 (<825cc) | 1961 | 3.76 | 0.000412 | 8.01 | 4.06e-05
LSI | Gasoline | 175 | 1991 | 1.61 | 4.15e-05 | 20.8 | 0.000815 | 12.94 | 0.000127 | 0.06 | 0 | 753.25 | 0 | Gas | 50 (>825cc and <1000cc) | 1961 | 3.76 | 0.000412 | 8.01 | 4.06e-05
LSI | Gasoline | 300 | 1991 | 1.61 | 4.15e-05 | 20.8 | 0.000815 | 12.94 | 0.000127 | 0.06 | 0 | 753.25 | 0 | Gas | 50 (>1L) | 1961 | 3.76 | 0.000412 | 8.01 | 4.06e-05
LSI | LPG | 50 | 1991 | 1.38 | 0.000151 | 7.02 | 0.000475 | 13 | 6.62e-05 | 0.06 | 0 | 674.66 | 0 | Gas | 75 | 1961 | 2.63 | 0.000287 | 11.84 | 6.01e-05
LSI | LPG | 75 | 1991 | 1.55 | 0.000169 | 19.72 | 0.00134 | 10.53 | 5.33e-05 | 0.06 | 0 | 674.66 | 0 | Gas | 100 | 1961 | 2.63 | 0.000287 | 11.84 | 6.01e-05
LSI | LPG | 100 | 1991 | 1.55 | 0.000169 | 19.72 | 0.00134 | 10.53 | 5.33e-05 | 0.06 | 0 | 674.66 | 0 | Gas | 175 | 1961 | 1.61 | 4.15e-05 | 12.94 | 0.000127
LSI | LPG | 175 | 1991 | 1.38 | 3.53e-05 | 16.47 | 0.000862 | 10.51 | 0.000104 | 0.06 | 0 | 674.66 | 0 | Gas | 300 | 1961 | 1.61 | 4.15e-05 | 12.94 | 0.000127
LSI | LPG | 300 | 1991 | 1.38 | 3.53e-05 | 16.47 | 0.000862 | 10.51 | 0.000104 | 0.06 | 0 | 674.66 | 0 | LPG | 50 (<825cc) | 1960 | 1.38 | 0.000151 | 13 | 6.62e-05
LSI | Gasoline | 15 | 1992 | 7.46 | 0.0178 | 89.9 | 0.00555 | 3.48 | 0.00133 | 0.06 | 0 | 783.3 | 0 | LPG | 50 (>825cc and <1000cc) | 1960 | 1.38 | 0.000151 | 13 | 6.62e-05
LSI | Gasoline | 50 | 1992 | 3.76 | 0.000412 | 89.9 | 0.00555 | 8.01 | 4.06e-05 | 0.06 | 0 | 783.3 | 0 | LPG | 50 (>1L) | 1960 | 1.38 | 0.000151 | 13 | 6.62e-05
LSI | Gasoline | 75 | 1992 | 2.63 | 0.000287 | 43.8 | 0.0029 | 11.84 | 6.01e-05 | 0.06 | 0 | 774.5 | 0 | LPG | 75 | 1960 | 1.55 | 0.000169 | 10.53 | 5.33e-05
LSI | Gasoline | 100 | 1992 | 2.63 | 0.000287 | 43.8 | 0.0029 | 11.84 | 6.01e-05 | 0.06 | 0 | 774.5 | 0 | LPG | 100 | 1960 | 1.55 | 0.000169 | 10.53 | 5.33e-05
LSI | Gasoline | 175 | 1992 | 1.61 | 4.15e-05 | 20.8 | 0.000815 | 12.94 | 0.000127 | 0.06 | 0 | 753.25 | 0 | LPG | 175 | 1960 | 1.38 | 3.53e-05 | 10.51 | 0.000104
LSI | Gasoline | 300 | 1992 | 1.61 | 4.15e-05 | 20.8 | 0.000815 | 12.94 | 0.000127 | 0.06 | 0 | 753.25 | 0 | LPG | 300 | 1960 | 1.38 | 3.53e-05 | 10.51 | 0.000104
LSI | LPG | 50 | 1992 | 1.38 | 0.000151 | 7.02 | 0.000475 | 13 | 6.62e-05 | 0.06 | 0 | 674.66 | 0 | Gas | 50 (<825cc) | 1960 | 3.76 | 0.000412 | 8.01 | 4.06e-05
LSI | LPG | 75 | 1992 | 1.55 | 0.000169 | 19.72 | 0.00134 | 10.53 | 5.33e-05 | 0.06 | 0 | 674.66 | 0 | Gas | 50 (>825cc and <1000cc) | 1960 | 3.76 | 0.000412 | 8.01 | 4.06e-05
LSI | LPG | 100 | 1992 | 1.55 | 0.000169 | 19.72 | 0.00134 | 10.53 | 5.33e-05 | 0.06 | 0 | 674.66 | 0 | Gas | 50 (>1L) | 1960 | 3.76 | 0.000412 | 8.01 | 4.06e-05
LSI | LPG | 175 | 1992 | 1.38 | 3.53e-05 | 16.47 | 0.000862 | 10.51 | 0.000104 | 0.06 | 0 | 674.66 | 0 | Gas | 75 | 1960 | 2.63 | 0.000287 | 11.84 | 6.01e-05
LSI | LPG | 300 | 1992 | 1.38 | 3.53e-05 | 16.47 | 0.000862 | 10.51 | 0.000104 | 0.06 | 0 | 674.66 | 0 | Gas | 100 | 1960 | 2.63 | 0.000287 | 11.84 | 6.01e-05
LSI | Gasoline | 15 | 1993 | 7.46 | 0.0178 | 89.9 | 0.00555 | 3.48 | 0.00133 | 0.06 | 0 | 783.3 | 0 | Gas | 175 | 1960 | 1.61 | 4.15e-05 | 12.94 | 0.000127
LSI | Gasoline | 50 | 1993 | 3.76 | 0.000412 | 89.9 | 0.00555 | 8.01 | 4.06e-05 | 0.06 | 0 | 783.3 | 0 | Gas | 300 | 1960 | 1.61 | 4.15e-05 | 12.94 | 0.000127
LSI | Gasoline | 75 | 1993 | 2.63 | 0.000287 | 43.8 | 0.0029 | 11.84 | 6.01e-05 | 0.06 | 0 | 774.5 | 0
LSI | Gasoline | 100 | 1993 | 2.63 | 0.000287 | 43.8 | 0.0029 | 11.84 | 6.01e-05 | 0.06 | 0 | 774.5 | 0
LSI | Gasoline | 175 | 1993 | 1.61 | 4.15e-05 | 20.8 | 0.000815 | 12.94 | 0.000127 | 0.06 | 0 | 753.25 | 0
LSI | Gasoline | 300 | 1993 | 1.61 | 4.15e-05 | 20.8 | 0.000815 | 12.94 | 0.000127 | 0.06 | 0 | 753.25 | 0
LSI | LPG | 50 | 1993 | 1.38 | 0.000151 | 7.02 | 0.000475 | 13 | 6.62e-05 | 0.06 | 0 | 674.66 | 0
LSI | LPG | 75 | 1993 | 1.55 | 0.000169 | 19.72 | 0.00134 | 10.53 | 5.33e-05 | 0.06 | 0 | 674.66 | 0
LSI | LPG | 100 | 1993 | 1.55 | 0.000169 | 19.72 | 0.00134 | 10.53 | 5.33e-05 | 0.06 | 0 | 674.66 | 0
LSI | LPG | 175 | 1993 | 1.38 | 3.53e-05 | 16.47 | 0.000862 | 10.51 | 0.000104 | 0.06 | 0 | 674.66 | 0
LSI | LPG | 300 | 1993 | 1.38 | 3.53e-05 | 16.47 | 0.000862 | 10.51 | 0.000104 | 0.06 | 0 | 674.66 | 0
LSI | Gasoline | 15 | 1994 | 7.46 | 0.0178 | 89.9 | 0.00555 | 3.48 | 0.00133 | 0.06 | 0 | 783.3 | 0
LSI | Gasoline | 50 | 1994 | 3.76 | 0.000412 | 89.9 | 0.00555 | 8.01 | 4.06e-05 | 0.06 | 0 | 783.3 | 0
LSI | Gasoline | 75 | 1994 | 2.63 | 0.000287 | 43.8 | 0.0029 | 11.84 | 6.01e-05 | 0.06 | 0 | 774.5 | 0
LSI | Gasoline | 100 | 1994 | 2.63 | 0.000287 | 43.8 | 0.0029 | 11.84 | 6.01e-05 | 0.06 | 0 | 774.5 | 0
LSI | Gasoline | 175 | 1994 | 1.61 | 4.15e-05 | 20.8 | 0.000815 | 12.94 | 0.000127 | 0.06 | 0 | 753.25 | 0
LSI | Gasoline | 300 | 1994 | 1.61 | 4.15e-05 | 20.8 | 0.000815 | 12.94 | 0.000127 | 0.06 | 0 | 753.25 | 0
LSI | LPG | 50 | 1994 | 1.38 | 0.000151 | 7.02 | 0.000475 | 13 | 6.62e-05 | 0.06 | 0 | 674.66 | 0
LSI | LPG | 75 | 1994 | 1.55 | 0.000169 | 19.72 | 0.00134 | 10.53 | 5.33e-05 | 0.06 | 0 | 674.66 | 0
LSI | LPG | 100 | 1994 | 1.55 | 0.000169 | 19.72 | 0.00134 | 10.53 | 5.33e-05 | 0.06 | 0 | 674.66 | 0
LSI | LPG | 175 | 1994 | 1.38 | 3.53e-05 | 16.47 | 0.000862 | 10.51 | 0.000104 | 0.06 | 0 | 674.66 | 0
LSI | LPG | 300 | 1994 | 1.38 | 3.53e-05 | 16.47 | 0.000862 | 10.51 | 0.000104 | 0.06 | 0 | 674.66 | 0
LSI | Gasoline | 15 | 1995 | 4.56 | 0.0207 | 89.9 | 0.00555 | 2.84 | 0 | 0.06 | 0 | 783.3 | 0
LSI | Gasoline | 50 | 1995 | 3.76 | 0.000412 | 89.9 | 0.00555 | 8.01 | 4.06e-05 | 0.06 | 0 | 783.3 | 0
LSI | Gasoline | 75 | 1995 | 2.63 | 0.000287 | 43.8 | 0.0029 | 11.84 | 6.01e-05 | 0.06 | 0 | 774.5 | 0
LSI | Gasoline | 100 | 1995 | 2.63 | 0.000287 | 43.8 | 0.0029 | 11.84 | 6.01e-05 | 0.06 | 0 | 774.5 | 0
LSI | Gasoline | 175 | 1995 | 1.61 | 4.15e-05 | 20.8 | 0.000815 | 12.94 | 0.000127 | 0.06 | 0 | 753.25 | 0
LSI | Gasoline | 300 | 1995 | 1.61 | 4.15e-05 | 20.8 | 0.000815 | 12.94 | 0.000127 | 0.06 | 0 | 753.25 | 0
LSI | LPG | 50 | 1995 | 1.38 | 0.000151 | 7.02 | 0.000475 | 13 | 6.62e-05 | 0.06 | 0 | 674.66 | 0
LSI | LPG | 75 | 1995 | 1.55 | 0.000169 | 19.72 | 0.00134 | 10.53 | 5.33e-05 | 0.06 | 0 | 674.66 | 0
LSI | LPG | 100 | 1995 | 1.55 | 0.000169 | 19.72 | 0.00134 | 10.53 | 5.33e-05 | 0.06 | 0 | 674.66 | 0
LSI | LPG | 175 | 1995 | 1.38 | 3.53e-05 | 16.47 | 0.000862 | 10.51 | 0.000104 | 0.06 | 0 | 674.66 | 0
LSI | LPG | 300 | 1995 | 1.38 | 3.53e-05 | 16.47 | 0.000862 | 10.51 | 0.000104 | 0.06 | 0 | 674.66 | 0
LSI | Gasoline | 15 | 1996 | 4.56 | 0.0207 | 89.9 | 0.00555 | 2.84 | 0 | 0.06 | 0 | 783.3 | 0
LSI | Gasoline | 50 | 1996 | 3.76 | 0.000412 | 89.9 | 0.00555 | 8.01 | 4.06e-05 | 0.06 | 0 | 783.3 | 0
LSI | Gasoline | 75 | 1996 | 2.63 | 0.000287 | 43.8 | 0.0029 | 11.84 | 6.01e-05 | 0.06 | 0 | 774.5 | 0
LSI | Gasoline | 100 | 1996 | 2.63 | 0.000287 | 43.8 | 0.0029 | 11.84 | 6.01e-05 | 0.06 | 0 | 774.5 | 0
LSI | Gasoline | 175 | 1996 | 1.61 | 4.15e-05 | 20.8 | 0.000815 | 12.94 | 0.000127 | 0.06 | 0 | 753.25 | 0
LSI | Gasoline | 300 | 1996 | 1.61 | 4.15e-05 | 20.8 | 0.000815 | 12.94 | 0.000127 | 0.06 | 0 | 753.25 | 0
LSI | LPG | 50 | 1996 | 1.38 | 0.000151 | 7.02 | 0.000475 | 13 | 6.62e-05 | 0.06 | 0 | 674.66 | 0
LSI | LPG | 75 | 1996 | 1.55 | 0.000169 | 19.72 | 0.00134 | 10.53 | 5.33e-05 | 0.06 | 0 | 674.66 | 0
LSI | LPG | 100 | 1996 | 1.55 | 0.000169 | 19.72 | 0.00134 | 10.53 | 5.33e-05 | 0.06 | 0 | 674.66 | 0
LSI | LPG | 175 | 1996 | 1.38 | 3.53e-05 | 16.47 | 0.000862 | 10.51 | 0.000104 | 0.06 | 0 | 674.66 | 0
LSI | LPG | 300 | 1996 | 1.38 | 3.53e-05 | 16.47 | 0.000862 | 10.51 | 0.000104 | 0.06 | 0 | 674.66 | 0
LSI | Gasoline | 15 | 1997 | 4.56 | 0.0207 | 89.9 | 0.00555 | 2.84 | 0 | 0.06 | 0 | 783.3 | 0
LSI | Gasoline | 50 | 1997 | 3.76 | 0.000412 | 89.9 | 0.00555 | 8.01 | 4.06e-05 | 0.06 | 0 | 783.3 | 0
LSI | Gasoline | 75 | 1997 | 2.63 | 0.000287 | 43.8 | 0.0029 | 11.84 | 6.01e-05 | 0.06 | 0 | 774.5 | 0
LSI | Gasoline | 100 | 1997 | 2.63 | 0.000287 | 43.8 | 0.0029 | 11.84 | 6.01e-05 | 0.06 | 0 | 774.5 | 0
LSI | Gasoline | 175 | 1997 | 1.61 | 4.15e-05 | 20.8 | 0.000815 | 12.94 | 0.000127 | 0.06 | 0 | 753.25 | 0
LSI | Gasoline | 300 | 1997 | 1.61 | 4.15e-05 | 20.8 | 0.000815 | 12.94 | 0.000127 | 0.06 | 0 | 753.25 | 0
LSI | LPG | 50 | 1997 | 1.38 | 0.000151 | 7.02 | 0.000475 | 13 | 6.62e-05 | 0.06 | 0 | 674.66 | 0
LSI | LPG | 75 | 1997 | 1.55 | 0.000169 | 19.72 | 0.00134 | 10.53 | 5.33e-05 | 0.06 | 0 | 674.66 | 0
LSI | LPG | 100 | 1997 | 1.55 | 0.000169 | 19.72 | 0.00134 | 10.53 | 5.33e-05 | 0.06 | 0 | 674.66 | 0
LSI | LPG | 175 | 1997 | 1.38 | 3.53e-05 | 16.47 | 0.000862 | 10.51 | 0.000104 | 0.06 | 0 | 674.66 | 0
LSI | LPG | 300 | 1997 | 1.38 | 3.53e-05 | 16.47 | 0.000862 | 10.51 | 0.000104 | 0.06 | 0 | 674.66 | 0
LSI | Gasoline | 15 | 1998 | 4.56 | 0.0207 | 89.9 | 0.00555 | 2.84 | 0 | 0.06 | 0 | 783.3 | 0
LSI | Gasoline | 50 | 1998 | 3.76 | 0.000412 | 89.9 | 0.00555 | 8.01 | 4.06e-05 | 0.06 | 0 | 783.3 | 0
LSI | Gasoline | 75 | 1998 | 2.63 | 0.000287 | 43.8 | 0.0029 | 11.84 | 6.01e-05 | 0.06 | 0 | 774.5 | 0
LSI | Gasoline | 100 | 1998 | 2.63 | 0.000287 | 43.8 | 0.0029 | 11.84 | 6.01e-05 | 0.06 | 0 | 774.5 | 0
LSI | Gasoline | 175 | 1998 | 1.61 | 4.15e-05 | 20.8 | 0.000815 | 12.94 | 0.000127 | 0.06 | 0 | 753.25 | 0
LSI | Gasoline | 300 | 1998 | 1.61 | 4.15e-05 | 20.8 | 0.000815 | 12.94 | 0.000127 | 0.06 | 0 | 753.25 | 0
LSI | LPG | 50 | 1998 | 1.38 | 0.000151 | 7.02 | 0.000475 | 13 | 6.62e-05 | 0.06 | 0 | 674.66 | 0
LSI | LPG | 75 | 1998 | 1.55 | 0.000169 | 19.72 | 0.00134 | 10.53 | 5.33e-05 | 0.06 | 0 | 674.66 | 0
LSI | LPG | 100 | 1998 | 1.55 | 0.000169 | 19.72 | 0.00134 | 10.53 | 5.33e-05 | 0.06 | 0 | 674.66 | 0
LSI | LPG | 175 | 1998 | 1.38 | 3.53e-05 | 16.47 | 0.000862 | 10.51 | 0.000104 | 0.06 | 0 | 674.66 | 0
LSI | LPG | 300 | 1998 | 1.38 | 3.53e-05 | 16.47 | 0.000862 | 10.51 | 0.000104 | 0.06 | 0 | 674.66 | 0
LSI | Gasoline | 15 | 1999 | 4.56 | 0.0207 | 89.9 | 0.00555 | 2.84 | 0 | 0.06 | 0 | 783.3 | 0
LSI | Gasoline | 50 | 1999 | 3.76 | 0.000412 | 89.9 | 0.00555 | 8.01 | 4.06e-05 | 0.06 | 0 | 783.3 | 0
LSI | Gasoline | 75 | 1999 | 2.63 | 0.000287 | 43.8 | 0.0029 | 11.84 | 6.01e-05 | 0.06 | 0 | 774.5 | 0
LSI | Gasoline | 100 | 1999 | 2.63 | 0.000287 | 43.8 | 0.0029 | 11.84 | 6.01e-05 | 0.06 | 0 | 774.5 | 0
LSI | Gasoline | 175 | 1999 | 1.61 | 4.15e-05 | 20.8 | 0.000815 | 12.94 | 0.000127 | 0.06 | 0 | 753.25 | 0
LSI | Gasoline | 300 | 1999 | 1.61 | 4.15e-05 | 20.8 | 0.000815 | 12.94 | 0.000127 | 0.06 | 0 | 753.25 | 0
LSI | LPG | 50 | 1999 | 1.38 | 0.000151 | 7.02 | 0.000475 | 13 | 6.62e-05 | 0.06 | 0 | 674.66 | 0
LSI | LPG | 75 | 1999 | 1.55 | 0.000169 | 19.72 | 0.00134 | 10.53 | 5.33e-05 | 0.06 | 0 | 674.66 | 0
LSI | LPG | 100 | 1999 | 1.55 | 0.000169 | 19.72 | 0.00134 | 10.53 | 5.33e-05 | 0.06 | 0 | 674.66 | 0
LSI | LPG | 175 | 1999 | 1.38 | 3.53e-05 | 16.47 | 0.000862 | 10.51 | 0.000104 | 0.06 | 0 | 674.66 | 0
LSI | LPG | 300 | 1999 | 1.38 | 3.53e-05 | 16.47 | 0.000862 | 10.51 | 0.000104 | 0.06 | 0 | 674.66 | 0
LSI | Gasoline | 15 | 2000 | 4.56 | 0.0207 | 89.9 | 0.00555 | 2.84 | 0 | 0.06 | 0 | 783.3 | 0
LSI | Gasoline | 50 | 2000 | 3.76 | 0.000412 | 89.9 | 0.00555 | 8.01 | 4.06e-05 | 0.06 | 0 | 783.3 | 0
LSI | Gasoline | 75 | 2000 | 2.63 | 0.000287 | 43.8 | 0.0029 | 11.84 | 6.01e-05 | 0.06 | 0 | 774.5 | 0
LSI | Gasoline | 100 | 2000 | 2.63 | 0.000287 | 43.8 | 0.0029 | 11.84 | 6.01e-05 | 0.06 | 0 | 774.5 | 0
LSI | Gasoline | 175 | 2000 | 1.61 | 4.15e-05 | 20.8 | 0.000815 | 12.94 | 0.000127 | 0.06 | 0 | 753.25 | 0
LSI | Gasoline | 300 | 2000 | 1.61 | 4.15e-05 | 20.8 | 0.000815 | 12.94 | 0.000127 | 0.06 | 0 | 753.25 | 0
LSI | LPG | 50 | 2000 | 1.38 | 0.000151 | 7.02 | 0.000475 | 13 | 6.62e-05 | 0.06 | 0 | 674.66 | 0
LSI | LPG | 75 | 2000 | 1.55 | 0.000169 | 19.72 | 0.00134 | 10.53 | 5.33e-05 | 0.06 | 0 | 674.66 | 0
LSI | LPG | 100 | 2000 | 1.55 | 0.000169 | 19.72 | 0.00134 | 10.53 | 5.33e-05 | 0.06 | 0 | 674.66 | 0
LSI | LPG | 175 | 2000 | 1.38 | 3.53e-05 | 16.47 | 0.000862 | 10.51 | 0.000104 | 0.06 | 0 | 674.66 | 0
LSI | LPG | 300 | 2000 | 1.38 | 3.53e-05 | 16.47 | 0.000862 | 10.51 | 0.000104 | 0.06 | 0 | 674.66 | 0
LSI | Gasoline | 15 | 2001 | 4.56 | 0.0207 | 78.09 | 0.0201 | 2.84 | 0 | 0.06 | 0 | 783.3 | 0
LSI | Gasoline | 50 | 2001 | 3.76 | 0.000412 | 78.09 | 0.0201 | 8.01 | 0.000144 | 0.06 | 0 | 783.3 | 0
LSI | Gasoline | 75 | 2001 | 2.08 | 0.000256 | 41.08 | 0.004 | 9.58 | 0.000163 | 0.06 | 0 | 774.5 | 0
LSI | Gasoline | 100 | 2001 | 2.08 | 0.000256 | 41.08 | 0.004 | 9.58 | 0.000163 | 0.06 | 0 | 774.5 | 0
LSI | Gasoline | 175 | 2001 | 1.33 | 3.98e-05 | 20.8 | 0.000815 | 10.29 | 0.000109 | 0.06 | 0 | 753.25 | 0
LSI | Gasoline | 300 | 2001 | 1.33 | 3.98e-05 | 20.8 | 0.000815 | 10.29 | 0.000109 | 0.06 | 0 | 753.25 | 0
LSI | LPG | 50 | 2001 | 1.38 | 0.000159 | 7.02 | 0.000475 | 13 | 0.000156 | 0.06 | 0 | 674.66 | 0
LSI | LPG | 75 | 2001 | 1.28 | 0.000172 | 19.72 | 0.00134 | 8.54 | 0.000146 | 0.06 | 0 | 674.66 | 0
LSI | LPG | 100 | 2001 | 1.28 | 0.000172 | 19.72 | 0.00134 | 8.54 | 0.000146 | 0.06 | 0 | 674.66 | 0
LSI | LPG | 175 | 2001 | 1.16 | 3.55e-05 | 16.47 | 0.000862 | 8.53 | 9.08e-05 | 0.06 | 0 | 674.66 | 0
LSI | LPG | 300 | 2001 | 1.16 | 3.55e-05 | 16.47 | 0.000862 | 8.53 | 9.08e-05 | 0.06 | 0 | 674.66 | 0
LSI | Gasoline | 15 | 2002 | 3.9 | 0.00469 | 81.78 | 0.0197 | 2.9 | 0.00347 | 0.06 | 0 | 783.3 | 0
LSI | Gasoline | 50 | 2002 | 3.385 | 0.002465 | 81.78 | 0.0197 | 5.52 | 0.001412 | 0.06 | 0 | 783.3 | 0
LSI | Gasoline | 75 | 2002 | 1.54 | 0.000225 | 39.72 | 0.00455 | 7.32 | 0.000266 | 0.06 | 0 | 774.5 | 0
LSI | Gasoline | 100 | 2002 | 1.54 | 0.000225 | 39.72 | 0.00455 | 7.32 | 0.000266 | 0.06 | 0 | 774.5 | 0
LSI | Gasoline | 175 | 2002 | 1.06 | 3.81e-05 | 20.8 | 0.000815 | 7.64 | 9.17e-05 | 0.06 | 0 | 753.25 | 0
LSI | Gasoline | 300 | 2002 | 1.06 | 3.81e-05 | 20.8 | 0.000815 | 7.64 | 9.17e-05 | 0.06 | 0 | 753.25 | 0
LSI | LPG | 50 | 2002 | 3.295 | 0.002195 | 7.02 | 0.000475 | 7.79 | 0.001412 | 0.06 | 0 | 674.66 | 0
LSI | LPG | 75 | 2002 | 1.02 | 0.000175 | 19.72 | 0.00134 | 6.56 | 0.000239 | 0.06 | 0 | 674.66 | 0
LSI | LPG | 100 | 2002 | 1.02 | 0.000175 | 19.72 | 0.00134 | 6.56 | 0.000239 | 0.06 | 0 | 674.66 | 0
LSI | LPG | 175 | 2002 | 0.94 | 3.57e-05 | 16.47 | 0.000862 | 6.54 | 7.77e-05 | 0.06 | 0 | 674.66 | 0
LSI | LPG | 300 | 2002 | 0.94 | 3.57e-05 | 16.47 | 0.000862 | 6.54 | 7.77e-05 | 0.06 | 0 | 674.66 | 0
LSI | Gasoline | 15 | 2003 | 3.9 | 0.00469 | 71.03 | 0.0193 | 2.9 | 0.00347 | 0.06 | 0 | 783.3 | 0
LSI | Gasoline | 50 | 2003 | 3.385 | 0.002465 | 71.03 | 0.0193 | 4.52 | 0.001412 | 0.06 | 0 | 783.3 | 0
LSI | Gasoline | 75 | 2003 | 0.99 | 0.000194 | 38.36 | 0.0051 | 5.06 | 0.000368 | 0.06 | 0 | 774.5 | 0
LSI | Gasoline | 100 | 2003 | 0.99 | 0.000194 | 38.36 | 0.0051 | 5.06 | 0.000368 | 0.06 | 0 | 774.5 | 0
LSI | Gasoline | 175 | 2003 | 0.78 | 3.64e-05 | 20.8 | 0.000815 | 4.98 | 7.4e-05 | 0.06 | 0 | 753.25 | 0
LSI | Gasoline | 300 | 2003 | 0.78 | 3.64e-05 | 20.8 | 0.000815 | 4.98 | 7.4e-05 | 0.06 | 0 | 753.25 | 0
LSI | LPG | 50 | 2003 | 3.295 | 0.002195 | 7.02 | 0.000475 | 5.19 | 0.001412 | 0.06 | 0 | 674.66 | 0
LSI | LPG | 75 | 2003 | 0.75 | 0.000178 | 19.72 | 0.00134 | 4.57 | 0.000331 | 0.06 | 0 | 674.66 | 0
LSI | LPG | 100 | 2003 | 0.75 | 0.000178 | 19.72 | 0.00134 | 4.57 | 0.000331 | 0.06 | 0 | 674.66 | 0
LSI | LPG | 175 | 2003 | 0.71 | 3.58e-05 | 16.47 | 0.000862 | 4.56 | 6.45e-05 | 0.06 | 0 | 674.66 | 0
LSI | LPG | 300 | 2003 | 0.71 | 3.58e-05 | 16.47 | 0.000862 | 4.56 | 6.45e-05 | 0.06 | 0 | 674.66 | 0
LSI | Gasoline | 15 | 2004 | 3.9 | 0.00469 | 38.19 | 0.019 | 2.9 | 0.00347 | 0.06 | 0 | 783.3 | 0
LSI | Gasoline | 50 | 2004 | 3.385 | 0.002465 | 38.19 | 0.019 | 2.098 | 0.001412 | 0.06 | 0 | 783.3 | 0
LSI | Gasoline | 75 | 2004 | 0.204 | 0.0001989 | 3.469 | 0.00565 | 0.468 | 0.0004663 | 0.06 | 0 | 774.5 | 0
LSI | Gasoline | 100 | 2004 | 0.234 | 0.00072429 | 3.763 | 0.00565 | 0.02 | 6.0286e-05 | 0.06 | 0 | 774.5 | 0
LSI | Gasoline | 175 | 2004 | 0.129 | 0.0003746 | 3.916 | 0.000815 | 0.137 | 0.0004066 | 0.06 | 0 | 753.25 | 0
LSI | Gasoline | 300 | 2004 | 0.129 | 0.0003746 | 3.916 | 0.000815 | 0.137 | 0.0004066 | 0.06 | 0 | 753.25 | 0
LSI | LPG | 50 | 2004 | 3.295 | 0.002195 | 7.02 | 0.000475 | 2.64 | 0.001412 | 0.06 | 0 | 674.66 | 0
LSI | LPG | 75 | 2004 | 0.174 | 0.00031286 | 2.384 | 0.00134 | 0.238 | 0.00042657 | 0.06 | 0 | 674.66 | 0
LSI | LPG | 100 | 2004 | 0.44 | 0.00028429 | 3.35 | 0.00134 | 0.457 | 0.00029714 | 0.06 | 0 | 674.66 | 0
LSI | LPG | 175 | 2004 | 0.28 | 0.00027914 | 2.08 | 0.000862 | 0.388 | 0.00038714 | 0.06 | 0 | 674.66 | 0
LSI | LPG | 300 | 2004 | 0.59 | 0.00018114 | 16.47 | 0.000862 | 0.856 | 0.00026286 | 0.06 | 0 | 674.66 | 0
LSI | Gasoline | 15 | 2005 | 3.9 | 0.00469 | 38.19 | 0.019 | 2.9 | 0.00347 | 0.06 | 0 | 783.3 | 0
LSI | Gasoline | 50 | 2005 | 3.385 | 0.002465 | 38.19 | 0.019 | 2.098 | 0.001412 | 0.06 | 0 | 783.3 | 0
LSI | Gasoline | 75 | 2005 | 0.204 | 0.0001989 | 3.469 | 0.00565 | 0.468 | 0.0004663 | 0.06 | 0 | 774.5 | 0
LSI | Gasoline | 100 | 2005 | 0.234 | 0.00072429 | 3.763 | 0.00565 | 0.02 | 6.0286e-05 | 0.06 | 0 | 774.5 | 0
LSI | Gasoline | 175 | 2005 | 0.129 | 0.0003746 | 3.916 | 0.000815 | 0.137 | 0.0004066 | 0.06 | 0 | 753.25 | 0
LSI | Gasoline | 300 | 2005 | 0.129 | 0.0003746 | 3.916 | 0.000815 | 0.137 | 0.0004066 | 0.06 | 0 | 753.25 | 0
LSI | LPG | 50 | 2005 | 3.295 | 0.002195 | 7.02 | 0.000475 | 2.64 | 0.001412 | 0.06 | 0 | 674.66 | 0
LSI | LPG | 75 | 2005 | 0.174 | 0.00031286 | 2.384 | 0.00134 | 0.238 | 0.00042657 | 0.06 | 0 | 674.66 | 0
LSI | LPG | 100 | 2005 | 0.44 | 0.00028429 | 3.35 | 0.00134 | 0.457 | 0.00029714 | 0.06 | 0 | 674.66 | 0
LSI | LPG | 175 | 2005 | 0.28 | 0.00027914 | 2.08 | 0.000862 | 0.388 | 0.00038714 | 0.06 | 0 | 674.66 | 0
LSI | LPG | 300 | 2005 | 0.59 | 0.00018114 | 16.47 | 0.000862 | 0.856 | 0.00026286 | 0.06 | 0 | 674.66 | 0
LSI | Gasoline | 15 | 2006 | 3.9 | 0.00469 | 38.19 | 0.019 | 2.9 | 0.00347 | 0.06 | 0 | 783.3 | 0
LSI | Gasoline | 50 | 2006 | 3.385 | 0.002465 | 38.19 | 0.019 | 2.098 | 0.001412 | 0.06 | 0 | 783.3 | 0
LSI | Gasoline | 75 | 2006 | 0.204 | 0.0001989 | 3.469 | 0.00565 | 0.468 | 0.0004663 | 0.06 | 0 | 774.5 | 0
LSI | Gasoline | 100 | 2006 | 0.234 | 0.00072429 | 3.763 | 0.00565 | 0.02 | 6.0286e-05 | 0.06 | 0 | 774.5 | 0
LSI | Gasoline | 175 | 2006 | 0.129 | 0.0003746 | 3.916 | 0.000815 | 0.137 | 0.0004066 | 0.06 | 0 | 753.25 | 0
LSI | Gasoline | 300 | 2006 | 0.129 | 0.0003746 | 3.916 | 0.000815 | 0.137 | 0.0004066 | 0.06 | 0 | 753.25 | 0
LSI | LPG | 50 | 2006 | 3.295 | 0.002195 | 7.02 | 0.000475 | 2.64 | 0.001412 | 0.06 | 0 | 674.66 | 0
LSI | LPG | 75 | 2006 | 0.174 | 0.00031286 | 2.384 | 0.00134 | 0.238 | 0.00042657 | 0.06 | 0 | 674.66 | 0
LSI | LPG | 100 | 2006 | 0.44 | 0.00028429 | 3.35 | 0.00134 | 0.457 | 0.00029714 | 0.06 | 0 | 674.66 | 0
LSI | LPG | 175 | 2006 | 0.28 | 0.00027914 | 2.08 | 0.000862 | 0.388 | 0.00038714 | 0.06 | 0 | 674.66 | 0
LSI | LPG | 300 | 2006 | 0.59 | 0.00018114 | 16.47 | 0.000862 | 0.856 | 0.00026286 | 0.06 | 0 | 674.66 | 0
LSI | Gasoline | 15 | 2007 | 3.9 | 0.00469 | 11.978 | 0.00278 | 2.9 | 0.00347 | 0.06 | 0 | 783.3 | 0
LSI | Gasoline | 50 | 2007 | 3.385 | 0.002465 | 11.978 | 0.00278 | 2.098 | 0.001412 | 0.06 | 0 | 783.3 | 0
LSI | Gasoline | 75 | 2007 | 0.143 | 0.0001426 | 0.543 | 1.86e-05 | 0.088 | 0.000205 | 0.06 | 0 | 774.5 | 0
LSI | Gasoline | 100 | 2007 | 0.274 | 0.0003278 | 0.65 | 1.86e-05 | 0.029 | 1.16e-05 | 0.06 | 0 | 774.5 | 0
LSI | Gasoline | 175 | 2007 | 0.129 | 0.0001662 | 3.916 | 0.000815 | 0.137 | 0.0001806 | 0.06 | 0 | 753.25 | 0
LSI | Gasoline | 300 | 2007 | 0.129 | 0.0001662 | 3.916 | 0.000815 | 0.137 | 0.0001806 | 0.06 | 0 | 753.25 | 0
LSI | LPG | 50 | 2007 | 3.295 | 0.002195 | 0.219 | 1.86e-05 | 2.64 | 0.001412 | 0.06 | 0 | 674.66 | 0
LSI | LPG | 75 | 2007 | 0.153 | 0.0002236 | 1.444 | 1.86e-05 | 0.088 | 0.000128 | 0.06 | 0 | 674.66 | 0
LSI | LPG | 100 | 2007 | 0.043 | 0.000165 | 1.306 | 1.86e-05 | 0.053 | 0.0002016 | 0.06 | 0 | 674.66 | 0
LSI | LPG | 175 | 2007 | 0.168 | 0.0001856 | 0.458 | 1.86e-05 | 0.139 | 0.000153 | 0.06 | 0 | 674.66 | 0
LSI | LPG | 300 | 2007 | 0.59 | 0.0001012 | 3.41 | 1.86e-05 | 0.856 | 9.6e-06 | 0.06 | 0 | 674.66 | 0
LSI | Gasoline | 15 | 2008 | 3.496 | 0.001409 | 11.978 | 0.00278 | 2.136 | 0.000861 | 0.06 | 0 | 783.3 | 0
LSI | Gasoline | 50 | 2008 | 3.385 | 0.002465 | 11.978 | 0.00278 | 2.098 | 0.001412 | 0.06 | 0 | 783.3 | 0
LSI | Gasoline | 75 | 2008 | 0.143 | 0.0001426 | 0.543 | 1.86e-05 | 0.088 | 0.000205 | 0.06 | 0 | 774.5 | 0
LSI | Gasoline | 100 | 2008 | 0.274 | 0.0003278 | 0.65 | 1.86e-05 | 0.029 | 1.16e-05 | 0.06 | 0 | 774.5 | 0
LSI | Gasoline | 175 | 2008 | 0.129 | 0.0001662 | 3.916 | 0.000815 | 0.137 | 0.0001806 | 0.06 | 0 | 753.25 | 0
LSI | Gasoline | 300 | 2008 | 0.129 | 0.0001662 | 3.916 | 0.000815 | 0.137 | 0.0001806 | 0.06 | 0 | 753.25 | 0
LSI | LPG | 50 | 2008 | 3.295 | 0.002195 | 0.219 | 1.86e-05 | 2.64 | 0.001412 | 0.06 | 0 | 674.66 | 0
LSI | LPG | 75 | 2008 | 0.153 | 0.0002236 | 1.444 | 1.86e-05 | 0.088 | 0.000128 | 0.06 | 0 | 674.66 | 0
LSI | LPG | 100 | 2008 | 0.043 | 0.000165 | 1.306 | 1.86e-05 | 0.053 | 0.0002016 | 0.06 | 0 | 674.66 | 0
LSI | LPG | 175 | 2008 | 0.168 | 0.0001856 | 0.458 | 1.86e-05 | 0.139 | 0.000153 | 0.06 | 0 | 674.66 | 0
LSI | LPG | 300 | 2008 | 0.59 | 0.0001012 | 3.41 | 1.86e-05 | 0.856 | 9.6e-06 | 0.06 | 0 | 674.66 | 0
LSI | Gasoline | 15 | 2009 | 3.496 | 0.001409 | 11.978 | 0.00278 | 2.136 | 0.000861 | 0.06 | 0 | 783.3 | 0
LSI | Gasoline | 50 | 2009 | 3.385 | 0.002465 | 11.978 | 0.00278 | 2.098 | 0.001412 | 0.06 | 0 | 783.3 | 0
LSI | Gasoline | 75 | 2009 | 0.143 | 0.0001426 | 0.543 | 1.86e-05 | 0.088 | 0.000205 | 0.06 | 0 | 774.5 | 0
LSI | Gasoline | 100 | 2009 | 0.274 | 0.0003278 | 0.65 | 1.86e-05 | 0.029 | 1.16e-05 | 0.06 | 0 | 774.5 | 0
LSI | Gasoline | 175 | 2009 | 0.129 | 0.0001662 | 3.916 | 0.000815 | 0.137 | 0.0001806 | 0.06 | 0 | 753.25 | 0
LSI | Gasoline | 300 | 2009 | 0.129 | 0.0001662 | 3.916 | 0.000815 | 0.137 | 0.0001806 | 0.06 | 0 | 753.25 | 0
LSI | LPG | 50 | 2009 | 3.295 | 0.002195 | 0.219 | 1.86e-05 | 2.64 | 0.001412 | 0.06 | 0 | 674.66 | 0
LSI | LPG | 75 | 2009 | 0.153 | 0.0002236 | 1.444 | 1.86e-05 | 0.088 | 0.000128 | 0.06 | 0 | 674.66 | 0
LSI | LPG | 100 | 2009 | 0.043 | 0.000165 | 1.306 | 1.86e-05 | 0.053 | 0.0002016 | 0.06 | 0 | 674.66 | 0
LSI | LPG | 175 | 2009 | 0.168 | 0.0001856 | 0.458 | 1.86e-05 | 0.139 | 0.000153 | 0.06 | 0 | 674.66 | 0
LSI | LPG | 300 | 2009 | 0.59 | 0.0001012 | 3.41 | 1.86e-05 | 0.856 | 9.6e-06 | 0.06 | 0 | 674.66 | 0
LSI | Gasoline | 15 | 2010 | 3.496 | 0.001409 | 11.978 | 0.00278 | 2.136 | 0.000861 | 0.06 | 0 | 783.3 | 0
LSI | Gasoline | 50 | 2010 | 3.385 | 0.002465 | 11.978 | 0.00278 | 2.098 | 0.001412 | 0.06 | 0 | 783.3 | 0
LSI | Gasoline | 75 | 2010 | 0.013 | 6.688e-05 | 0.302 | 0.0026 | 0.01 | 4.772e-05 | 0.06 | 0 | 774.5 | 0
LSI | Gasoline | 100 | 2010 | 0.017 | 3.264e-05 | 1.226 | 0.0026 | 0.038 | 7.556e-05 | 0.06 | 0 | 774.5 | 0
LSI | Gasoline | 175 | 2010 | 0.129 | 1.02e-05 | 3.916 | 0.000815 | 0.137 | 5.66e-05 | 0.06 | 0 | 753.25 | 0
LSI | Gasoline | 300 | 2010 | 0.129 | 1.02e-05 | 3.916 | 0.000815 | 0.137 | 5.66e-05 | 0.06 | 0 | 753.25 | 0
LSI | LPG | 50 | 2010 | 3.295 | 0.002195 | 1.52 | 0.000475 | 2.64 | 0.001412 | 0.06 | 0 | 674.66 | 0
LSI | LPG | 75 | 2010 | 0.123 | 4.948e-05 | 1.546 | 0.0026 | 0.075 | 2.972e-05 | 0.06 | 0 | 674.66 | 0
LSI | LPG | 100 | 2010 | 0.106 | 5.232e-05 | 1.614 | 0.0026 | 0.069 | 3.248e-05 | 0.06 | 0 | 674.66 | 0
LSI | LPG | 175 | 2010 | 0.062 | 5.96e-05 | 0.798 | 0.0026 | 0.051 | 3.78e-05 | 0.06 | 0 | 674.66 | 0
LSI | LPG | 300 | 2010 | 0.018 | 8.184e-05 | 0.481 | 0.0026 | 0.007 | 3.236e-05 | 0.06 | 0 | 674.66 | 0
LSI | Gasoline | 15 | 2011 | 3.496 | 0.001409 | 11.978 | 0.00278 | 2.136 | 0.000861 | 0.06 | 0 | 783.3 | 0
LSI | Gasoline | 50 | 2011 | 2.66 | 0.00076 | 11.978 | 0.00278 | 2.0354 | 0.0005446 | 0.06 | 0 | 783.3 | 0
LSI | Gasoline | 75 | 2011 | 0.013 | 6.688e-05 | 0.302 | 0.0026 | 0.01 | 4.772e-05 | 0.06 | 0 | 774.5 | 0
LSI | Gasoline | 100 | 2011 | 0.017 | 3.264e-05 | 1.226 | 0.0026 | 0.038 | 7.556e-05 | 0.06 | 0 | 774.5 | 0
LSI | Gasoline | 175 | 2011 | 0.129 | 1.02e-05 | 3.916 | 0.000815 | 0.137 | 5.66e-05 | 0.06 | 0 | 753.25 | 0
LSI | Gasoline | 300 | 2011 | 0.129 | 1.02e-05 | 3.916 | 0.000815 | 0.137 | 5.66e-05 | 0.06 | 0 | 753.25 | 0
LSI | LPG | 50 | 2011 | 2.476 | 0.003 | 1.52 | 0.000475 | 2.64 | 0.00048 | 0.06 | 0 | 674.66 | 0
LSI | LPG | 75 | 2011 | 0.123 | 4.948e-05 | 1.546 | 0.0026 | 0.075 | 2.972e-05 | 0.06 | 0 | 674.66 | 0
LSI | LPG | 100 | 2011 | 0.106 | 5.232e-05 | 1.614 | 0.0026 | 0.069 | 3.248e-05 | 0.06 | 0 | 674.66 | 0
LSI | LPG | 175 | 2011 | 0.062 | 5.96e-05 | 0.798 | 0.0026 | 0.051 | 3.78e-05 | 0.06 | 0 | 674.66 | 0
LSI | LPG | 300 | 2011 | 0.018 | 8.184e-05 | 0.481 | 0.0026 | 0.007 | 3.236e-05 | 0.06 | 0 | 674.66 | 0
LSI | Gasoline | 15 | 2012 | 3.496 | 0.001409 | 11.978 | 0.00278 | 2.136 | 0.000861 | 0.06 | 0 | 783.3 | 0
LSI | Gasoline | 50 | 2012 | 2.66 | 0.00076 | 11.978 | 0.00278 | 2.0354 | 0.0005446 | 0.06 | 0 | 783.3 | 0
LSI | Gasoline | 75 | 2012 | 0.013 | 6.688e-05 | 0.302 | 0.0026 | 0.01 | 4.772e-05 | 0.06 | 0 | 774.5 | 0
LSI | Gasoline | 100 | 2012 | 0.017 | 3.264e-05 | 1.226 | 0.0026 | 0.038 | 7.556e-05 | 0.06 | 0 | 774.5 | 0
LSI | Gasoline | 175 | 2012 | 0.129 | 1.02e-05 | 3.916 | 0.000815 | 0.137 | 5.66e-05 | 0.06 | 0 | 753.25 | 0
LSI | Gasoline | 300 | 2012 | 0.129 | 1.02e-05 | 3.916 | 0.000815 | 0.137 | 5.66e-05 | 0.06 | 0 | 753.25 | 0
LSI | LPG | 50 | 2012 | 2.476 | 0.003 | 1.52 | 0.000475 | 2.64 | 0.00048 | 0.06 | 0 | 674.66 | 0
LSI | LPG | 75 | 2012 | 0.123 | 4.948e-05 | 1.546 | 0.0026 | 0.075 | 2.972e-05 | 0.06 | 0 | 674.66 | 0
LSI | LPG | 100 | 2012 | 0.106 | 5.232e-05 | 1.614 | 0.0026 | 0.069 | 3.248e-05 | 0.06 | 0 | 674.66 | 0
LSI | LPG | 175 | 2012 | 0.062 | 5.96e-05 | 0.798 | 0.0026 | 0.051 | 3.78e-05 | 0.06 | 0 | 674.66 | 0
LSI | LPG | 300 | 2012 | 0.018 | 8.184e-05 | 0.481 | 0.0026 | 0.007 | 3.236e-05 | 0.06 | 0 | 674.66 | 0
LSI | Gasoline | 15 | 2013 | 3.496 | 0.001409 | 11.978 | 0.00278 | 2.136 | 0.000861 | 0.06 | 0 | 783.3 | 0
LSI | Gasoline | 50 | 2013 | 2.66 | 0.00076 | 11.978 | 0.00278 | 2.0354 | 0.0005446 | 0.06 | 0 | 783.3 | 0
LSI | Gasoline | 75 | 2013 | 0.013 | 6.688e-05 | 0.302 | 0.0026 | 0.01 | 4.772e-05 | 0.06 | 0 | 774.5 | 0
LSI | Gasoline | 100 | 2013 | 0.017 | 3.264e-05 | 1.226 | 0.0026 | 0.038 | 7.556e-05 | 0.06 | 0 | 774.5 | 0
LSI | Gasoline | 175 | 2013 | 0.129 | 1.02e-05 | 3.916 | 0.000815 | 0.137 | 5.66e-05 | 0.06 | 0 | 753.25 | 0
LSI | Gasoline | 300 | 2013 | 0.129 | 1.02e-05 | 3.916 | 0.000815 | 0.137 | 5.66e-05 | 0.06 | 0 | 753.25 | 0
LSI | LPG | 50 | 2013 | 2.476 | 0.003 | 1.52 | 0.000475 | 2.64 | 0.00048 | 0.06 | 0 | 674.66 | 0
LSI | LPG | 75 | 2013 | 0.123 | 4.948e-05 | 1.546 | 0.0026 | 0.075 | 2.972e-05 | 0.06 | 0 | 674.66 | 0
LSI | LPG | 100 | 2013 | 0.106 | 5.232e-05 | 1.614 | 0.0026 | 0.069 | 3.248e-05 | 0.06 | 0 | 674.66 | 0
LSI | LPG | 175 | 2013 | 0.062 | 5.96e-05 | 0.798 | 0.0026 | 0.051 | 3.78e-05 | 0.06 | 0 | 674.66 | 0
LSI | LPG | 300 | 2013 | 0.018 | 8.184e-05 | 0.481 | 0.0026 | 0.007 | 3.236e-05 | 0.06 | 0 | 674.66 | 0
LSI | Gasoline | 15 | 2014 | 3.496 | 0.001409 | 11.978 | 0.00278 | 2.136 | 0.000861 | 0.06 | 0 | 783.3 | 0
LSI | Gasoline | 50 | 2014 | 2.66 | 0.00076 | 11.978 | 0.00278 | 2.0354 | 0.0005446 | 0.06 | 0 | 783.3 | 0
LSI | Gasoline | 75 | 2014 | 0.013 | 6.688e-05 | 0.302 | 0.0026 | 0.01 | 4.772e-05 | 0.06 | 0 | 774.5 | 0
LSI | Gasoline | 100 | 2014 | 0.017 | 3.264e-05 | 1.226 | 0.0026 | 0.038 | 7.556e-05 | 0.06 | 0 | 774.5 | 0
LSI | Gasoline | 175 | 2014 | 0.129 | 1.02e-05 | 3.916 | 0.000815 | 0.137 | 5.66e-05 | 0.06 | 0 | 753.25 | 0
LSI | Gasoline | 300 | 2014 | 0.129 | 1.02e-05 | 3.916 | 0.000815 | 0.137 | 5.66e-05 | 0.06 | 0 | 753.25 | 0
LSI | LPG | 50 | 2014 | 2.476 | 0.003 | 1.52 | 0.000475 | 2.64 | 0.00048 | 0.06 | 0 | 674.66 | 0
LSI | LPG | 75 | 2014 | 0.123 | 4.948e-05 | 1.546 | 0.0026 | 0.075 | 2.972e-05 | 0.06 | 0 | 674.66 | 0
LSI | LPG | 100 | 2014 | 0.106 | 5.232e-05 | 1.614 | 0.0026 | 0.069 | 3.248e-05 | 0.06 | 0 | 674.66 | 0
LSI | LPG | 175 | 2014 | 0.062 | 5.96e-05 | 0.798 | 0.0026 | 0.051 | 3.78e-05 | 0.06 | 0 | 674.66 | 0
LSI | LPG | 300 | 2014 | 0.018 | 8.184e-05 | 0.481 | 0.0026 | 0.007 | 3.236e-05 | 0.06 | 0 | 674.66 | 0
LSI | Gasoline | 15 | 2015 | 3.496 | 0.001409 | 11.978 | 0.00278 | 2.136 | 0.000861 | 0.06 | 0 | 783.3 | 0
LSI | Gasoline | 50 | 2015 | 2.66 | 0.00076 | 11.978 | 0.00278 | 2.0354 | 0.0005446 | 0.06 | 0 | 783.3 | 0
LSI | Gasoline | 75 | 2015 | 0.013 | 6.688e-05 | 0.302 | 0.0026 | 0.01 | 4.772e-05 | 0.06 | 0 | 774.5 | 0
LSI | Gasoline | 100 | 2015 | 0.017 | 3.264e-05 | 1.226 | 0.0026 | 0.038 | 7.556e-05 | 0.06 | 0 | 774.5 | 0
LSI | Gasoline | 175 | 2015 | 0.129 | 1.02e-05 | 3.916 | 0.000815 | 0.137 | 5.66e-05 | 0.06 | 0 | 753.25 | 0
LSI | Gasoline | 300 | 2015 | 0.129 | 1.02e-05 | 3.916 | 0.000815 | 0.137 | 5.66e-05 | 0.06 | 0 | 753.25 | 0
LSI | LPG | 50 | 2015 | 2.476 | 0.000404 | 1.52 | 0.000475 | 2.64 | 0.00048 | 0.06 | 0 | 674.66 | 0
LSI | LPG | 75 | 2015 | 0.123 | 4.948e-05 | 1.546 | 0.0026 | 0.075 | 2.972e-05 | 0.06 | 0 | 674.66 | 0
LSI | LPG | 100 | 2015 | 0.106 | 5.232e-05 | 1.614 | 0.0026 | 0.069 | 3.248e-05 | 0.06 | 0 | 674.66 | 0
LSI | LPG | 175 | 2015 | 0.062 | 5.96e-05 | 0.798 | 0.0026 | 0.051 | 3.78e-05 | 0.06 | 0 | 674.66 | 0
LSI | LPG | 300 | 2015 | 0.018 | 8.184e-05 | 0.481 | 0.0026 | 0.007 | 3.236e-05 | 0.06 | 0 | 674.66 | 0
LSI | Gasoline | 15 | 2016 | 3.496 | 0.001409 | 11.978 | 0.00278 | 2.136 | 0.000861 | 0.06 | 0 | 783.3 | 0
LSI | Gasoline | 50 | 2016 | 2.66 | 0.00076 | 11.978 | 0.00278 | 2.0354 | 0.0005446 | 0.06 | 0 | 783.3 | 0
LSI | Gasoline | 75 | 2016 | 0.013 | 6.688e-05 | 0.302 | 0.0026 | 0.01 | 4.772e-05 | 0.06 | 0 | 774.5 | 0
LSI | Gasoline | 100 | 2016 | 0.017 | 3.264e-05 | 1.226 | 0.0026 | 0.038 | 7.556e-05 | 0.06 | 0 | 774.5 | 0
LSI | Gasoline | 175 | 2016 | 0.129 | 1.02e-05 | 3.916 | 0.000815 | 0.137 | 5.66e-05 | 0.06 | 0 | 753.25 | 0
LSI | Gasoline | 300 | 2016 | 0.129 | 1.02e-05 | 3.916 | 0.000815 | 0.137 | 5.66e-05 | 0.06 | 0 | 753.25 | 0
LSI | LPG | 50 | 2016 | 2.476 | 0.000404 | 1.52 | 0.000475 | 2.64 | 0.00048 | 0.06 | 0 | 674.66 | 0
LSI | LPG | 75 | 2016 | 0.123 | 4.948e-05 | 1.546 | 0.0026 | 0.075 | 2.972e-05 | 0.06 | 0 | 674.66 | 0
LSI | LPG | 100 | 2016 | 0.106 | 5.232e-05 | 1.614 | 0.0026 | 0.069 | 3.248e-05 | 0.06 | 0 | 674.66 | 0
LSI | LPG | 175 | 2016 | 0.062 | 5.96e-05 | 0.798 | 0.0026 | 0.051 | 3.78e-05 | 0.06 | 0 | 674.66 | 0
LSI | LPG | 300 | 2016 | 0.018 | 8.184e-05 | 0.481 | 0.0026 | 0.007 | 3.236e-05 | 0.06 | 0 | 674.66 | 0
LSI | Gasoline | 15 | 2017 | 3.496 | 0.001409 | 11.978 | 0.00278 | 2.136 | 0.000861 | 0.06 | 0 | 783.3 | 0
LSI | Gasoline | 50 | 2017 | 2.66 | 0.00076 | 11.978 | 0.00278 | 2.0354 | 0.0005446 | 0.06 | 0 | 783.3 | 0
LSI | Gasoline | 75 | 2017 | 0.013 | 6.688e-05 | 0.302 | 0.0026 | 0.01 | 4.772e-05 | 0.06 | 0 | 774.5 | 0
LSI | Gasoline | 100 | 2017 | 0.017 | 3.264e-05 | 1.226 | 0.0026 | 0.038 | 7.556e-05 | 0.06 | 0 | 774.5 | 0
LSI | Gasoline | 175 | 2017 | 0.129 | 1.02e-05 | 3.916 | 0.000815 | 0.137 | 5.66e-05 | 0.06 | 0 | 753.25 | 0
LSI | Gasoline | 300 | 2017 | 0.129 | 1.02e-05 | 3.916 | 0.000815 | 0.137 | 5.66e-05 | 0.06 | 0 | 753.25 | 0
LSI | LPG | 50 | 2017 | 2.476 | 0.000404 | 1.52 | 0.000475 | 2.64 | 0.00048 | 0.06 | 0 | 674.66 | 0
LSI | LPG | 75 | 2017 | 0.123 | 4.948e-05 | 1.546 | 0.0026 | 0.075 | 2.972e-05 | 0.06 | 0 | 674.66 | 0
LSI | LPG | 100 | 2017 | 0.106 | 5.232e-05 | 1.614 | 0.0026 | 0.069 | 3.248e-05 | 0.06 | 0 | 674.66 | 0
LSI | LPG | 175 | 2017 | 0.062 | 5.96e-05 | 0.798 | 0.0026 | 0.051 | 3.78e-05 | 0.06 | 0 | 674.66 | 0
LSI | LPG | 300 | 2017 | 0.018 | 8.184e-05 | 0.481 | 0.0026 | 0.007 | 3.236e-05 | 0.06 | 0 | 674.66 | 0
LSI | Gasoline | 15 | 2018 | 3.496 | 0.001409 | 11.978 | 0.00278 | 2.136 | 0.000861 | 0.06 | 0 | 783.3 | 0
LSI | Gasoline | 50 | 2018 | 2.66 | 0.00076 | 11.978 | 0.00278 | 2.0354 | 0.0005446 | 0.06 | 0 | 783.3 | 0
LSI | Gasoline | 75 | 2018 | 0.013 | 6.688e-05 | 0.302 | 0.0026 | 0.01 | 4.772e-05 | 0.06 | 0 | 774.5 | 0
LSI | Gasoline | 100 | 2018 | 0.017 | 3.264e-05 | 1.226 | 0.0026 | 0.038 | 7.556e-05 | 0.06 | 0 | 774.5 | 0
LSI | Gasoline | 175 | 2018 | 0.129 | 1.02e-05 | 3.916 | 0.000815 | 0.137 | 5.66e-05 | 0.06 | 0 | 753.25 | 0
LSI | Gasoline | 300 | 2018 | 0.129 | 1.02e-05 | 3.916 | 0.000815 | 0.137 | 5.66e-05 | 0.06 | 0 | 753.25 | 0
LSI | LPG | 50 | 2018 | 2.476 | 0.000404 | 1.52 | 0.000475 | 2.64 | 0.00048 | 0.06 | 0 | 674.66 | 0
LSI | LPG | 75 | 2018 | 0.123 | 4.948e-05 | 1.546 | 0.0026 | 0.075 | 2.972e-05 | 0.06 | 0 | 674.66 | 0
LSI | LPG | 100 | 2018 | 0.106 | 5.232e-05 | 1.614 | 0.0026 | 0.069 | 3.248e-05 | 0.06 | 0 | 674.66 | 0
LSI | LPG | 175 | 2018 | 0.062 | 5.96e-05 | 0.798 | 0.0026 | 0.051 | 3.78e-05 | 0.06 | 0 | 674.66 | 0
LSI | LPG | 300 | 2018 | 0.018 | 8.184e-05 | 0.481 | 0.0026 | 0.007 | 3.236e-05 | 0.06 | 0 | 674.66 | 0
LSI | Gasoline | 15 | 2019 | 3.496 | 0.001409 | 11.978 | 0.00278 | 2.136 | 0.000861 | 0.06 | 0 | 783.3 | 0
LSI | Gasoline | 50 | 2019 | 2.66 | 0.00076 | 11.978 | 0.00278 | 2.0354 | 0.0005446 | 0.06 | 0 | 783.3 | 0
LSI | Gasoline | 75 | 2019 | 0.013 | 6.688e-05 | 0.302 | 0.0026 | 0.01 | 4.772e-05 | 0.06 | 0 | 774.5 | 0
LSI | Gasoline | 100 | 2019 | 0.017 | 3.264e-05 | 1.226 | 0.0026 | 0.038 | 7.556e-05 | 0.06 | 0 | 774.5 | 0
LSI | Gasoline | 175 | 2019 | 0.129 | 1.02e-05 | 3.916 | 0.000815 | 0.137 | 5.66e-05 | 0.06 | 0 | 753.25 | 0
LSI | Gasoline | 300 | 2019 | 0.129 | 1.02e-05 | 3.916 | 0.000815 | 0.137 | 5.66e-05 | 0.06 | 0 | 753.25 | 0
LSI | LPG | 50 | 2019 | 2.476 | 0.000404 | 1.52 | 0.000475 | 2.64 | 0.00048 | 0.06 | 0 | 674.66 | 0
LSI | LPG | 75 | 2019 | 0.123 | 4.948e-05 | 1.546 | 0.0026 | 0.075 | 2.972e-05 | 0.06 | 0 | 674.66 | 0
LSI | LPG | 100 | 2019 | 0.106 | 5.232e-05 | 1.614 | 0.0026 | 0.069 | 3.248e-05 | 0.06 | 0 | 674.66 | 0
LSI | LPG | 175 | 2019 | 0.062 | 5.96e-05 | 0.798 | 0.0026 | 0.051 | 3.78e-05 | 0.06 | 0 | 674.66 | 0
LSI | LPG | 300 | 2019 | 0.018 | 8.184e-05 | 0.481 | 0.0026 | 0.007 | 3.236e-05 | 0.06 | 0 | 674.66 | 0
LSI | Gasoline | 15 | 2020 | 3.496 | 0.001409 | 11.978 | 0.00278 | 2.136 | 0.000861 | 0.06 | 0 | 783.3 | 0
LSI | Gasoline | 50 | 2020 | 2.66 | 0.00076 | 11.978 | 0.00278 | 2.0354 | 0.0005446 | 0.06 | 0 | 783.3 | 0
LSI | Gasoline | 75 | 2020 | 0.013 | 6.688e-05 | 0.302 | 0.0026 | 0.01 | 4.772e-05 | 0.06 | 0 | 774.5 | 0
LSI | Gasoline | 100 | 2020 | 0.017 | 3.264e-05 | 1.226 | 0.0026 | 0.038 | 7.556e-05 | 0.06 | 0 | 774.5 | 0
LSI | Gasoline | 175 | 2020 | 0.129 | 1.02e-05 | 3.916 | 0.000815 | 0.137 | 5.66e-05 | 0.06 | 0 | 753.25 | 0
LSI | Gasoline | 300 | 2020 | 0.129 | 1.02e-05 | 3.916 | 0.000815 | 0.137 | 5.66e-05 | 0.06 | 0 | 753.25 | 0
LSI | LPG | 50 | 2020 | 2.476 | 0.000404 | 1.52 | 0.000475 | 2.64 | 0.00048 | 0.06 | 0 | 674.66 | 0
LSI | LPG | 75 | 2020 | 0.123 | 4.948e-05 | 1.546 | 0.0026 | 0.075 | 2.972e-05 | 0.06 | 0 | 674.66 | 0
LSI | LPG | 100 | 2020 | 0.106 | 5.232e-05 | 1.614 | 0.0026 | 0.069 | 3.248e-05 | 0.06 | 0 | 674.66 | 0
LSI | LPG | 175 | 2020 | 0.062 | 5.96e-05 | 0.798 | 0.0026 | 0.051 | 3.78e-05 | 0.06 | 0 | 674.66 | 0
LSI | LPG | 300 | 2020 | 0.018 | 8.184e-05 | 0.481 | 0.0026 | 0.007 | 3.236e-05 | 0.06 | 0 | 674.66 | 0
LSI | Gasoline | 15 | 2021 | 3.496 | 0.001409 | 11.978 | 0.00278 | 2.136 | 0.000861 | 0.06 | 0 | 783.3 | 0
LSI | Gasoline | 50 | 2021 | 2.66 | 0.00076 | 11.978 | 0.00278 | 2.0354 | 0.0005446 | 0.06 | 0 | 783.3 | 0
LSI | Gasoline | 75 | 2021 | 0.013 | 6.688e-05 | 0.302 | 0.0026 | 0.01 | 4.772e-05 | 0.06 | 0 | 774.5 | 0
LSI | Gasoline | 100 | 2021 | 0.017 | 3.264e-05 | 1.226 | 0.0026 | 0.038 | 7.556e-05 | 0.06 | 0 | 774.5 | 0
LSI | Gasoline | 175 | 2021 | 0.129 | 1.02e-05 | 3.916 | 0.000815 | 0.137 | 5.66e-05 | 0.06 | 0 | 753.25 | 0
LSI | Gasoline | 300 | 2021 | 0.129 | 1.02e-05 | 3.916 | 0.000815 | 0.137 | 5.66e-05 | 0.06 | 0 | 753.25 | 0
LSI | LPG | 50 | 2021 | 2.476 | 0.000404 | 1.52 | 0.000475 | 2.64 | 0.00048 | 0.06 | 0 | 674.66 | 0
LSI | LPG | 75 | 2021 | 0.123 | 4.948e-05 | 1.546 | 0.0026 | 0.075 | 2.972e-05 | 0.06 | 0 | 674.66 | 0
LSI | LPG | 100 | 2021 | 0.106 | 5.232e-05 | 1.614 | 0.0026 | 0.069 | 3.248e-05 | 0.06 | 0 | 674.66 | 0
LSI | LPG | 175 | 2021 | 0.062 | 5.96e-05 | 0.798 | 0.0026 | 0.051 | 3.78e-05 | 0.06 | 0 | 674.66 | 0
LSI | LPG | 300 | 2021 | 0.018 | 8.184e-05 | 0.481 | 0.0026 | 0.007 | 3.236e-05 | 0.06 | 0 | 674.66 | 0
LSI | Gasoline | 15 | 2022 | 3.496 | 0.001409 | 11.978 | 0.00278 | 2.136 | 0.000861 | 0.06 | 0 | 783.3 | 0
LSI | Gasoline | 50 | 2022 | 2.66 | 0.00076 | 11.978 | 0.00278 | 2.0354 | 0.0005446 | 0.06 | 0 | 783.3 | 0
LSI | Gasoline | 75 | 2022 | 0.013 | 6.688e-05 | 0.302 | 0.0026 | 0.01 | 4.772e-05 | 0.06 | 0 | 774.5 | 0
LSI | Gasoline | 100 | 2022 | 0.017 | 3.264e-05 | 1.226 | 0.0026 | 0.038 | 7.556e-05 | 0.06 | 0 | 774.5 | 0
LSI | Gasoline | 175 | 2022 | 0.129 | 1.02e-05 | 3.916 | 0.000815 | 0.137 | 5.66e-05 | 0.06 | 0 | 753.25 | 0
LSI | Gasoline | 300 | 2022 | 0.129 | 1.02e-05 | 3.916 | 0.000815 | 0.137 | 5.66e-05 | 0.06 | 0 | 753.25 | 0
LSI | LPG | 50 | 2022 | 2.476 | 0.000404 | 1.52 | 0.000475 | 2.64 | 0.00048 | 0.06 | 0 | 674.66 | 0
LSI | LPG | 75 | 2022 | 0.123 | 4.948e-05 | 1.546 | 0.0026 | 0.075 | 2.972e-05 | 0.06 | 0 | 674.66 | 0
LSI | LPG | 100 | 2022 | 0.106 | 5.232e-05 | 1.614 | 0.0026 | 0.069 | 3.248e-05 | 0.06 | 0 | 674.66 | 0
LSI | LPG | 175 | 2022 | 0.062 | 5.96e-05 | 0.798 | 0.0026 | 0.051 | 3.78e-05 | 0.06 | 0 | 674.66 | 0
LSI | LPG | 300 | 2022 | 0.018 | 8.184e-05 | 0.481 | 0.0026 | 0.007 | 3.236e-05 | 0.06 | 0 | 674.66 | 0
LSI | Gasoline | 15 | 2023 | 3.496 | 0.001409 | 11.978 | 0.00278 | 2.136 | 0.000861 | 0.06 | 0 | 783.3 | 0
LSI | Gasoline | 50 | 2023 | 2.66 | 0.00076 | 11.978 | 0.00278 | 2.0354 | 0.0005446 | 0.06 | 0 | 783.3 | 0
LSI | Gasoline | 75 | 2023 | 0.013 | 6.688e-05 | 0.302 | 0.0026 | 0.01 | 4.772e-05 | 0.06 | 0 | 774.5 | 0
LSI | Gasoline | 100 | 2023 | 0.017 | 3.264e-05 | 1.226 | 0.0026 | 0.038 | 7.556e-05 | 0.06 | 0 | 774.5 | 0
LSI | Gasoline | 175 | 2023 | 0.129 | 1.02e-05 | 3.916 | 0.000815 | 0.137 | 5.66e-05 | 0.06 | 0 | 753.25 | 0
LSI | Gasoline | 300 | 2023 | 0.129 | 1.02e-05 | 3.916 | 0.000815 | 0.137 | 5.66e-05 | 0.06 | 0 | 753.25 | 0
LSI | LPG | 50 | 2023 | 2.476 | 0.000404 | 1.52 | 0.000475 | 2.64 | 0.00048 | 0.06 | 0 | 674.66 | 0
LSI | LPG | 75 | 2023 | 0.123 | 4.948e-05 | 1.546 | 0.0026 | 0.075 | 2.972e-05 | 0.06 | 0 | 674.66 | 0
LSI | LPG | 100 | 2023 | 0.106 | 5.232e-05 | 1.614 | 0.0026 | 0.069 | 3.248e-05 | 0.06 | 0 | 674.66 | 0
LSI | LPG | 175 | 2023 | 0.062 | 5.96e-05 | 0.798 | 0.0026 | 0.051 | 3.78e-05 | 0.06 | 0 | 674.66 | 0
LSI | LPG | 300 | 2023 | 0.018 | 8.184e-05 | 0.481 | 0.0026 | 0.007 | 3.236e-05 | 0.06 | 0 | 674.66 | 0
LSI | Gasoline | 15 | 2024 | 3.496 | 0.001409 | 11.978 | 0.00278 | 2.136 | 0.000861 | 0.06 | 0 | 783.3 | 0
LSI | Gasoline | 50 | 2024 | 2.66 | 0.00076 | 11.978 | 0.00278 | 2.0354 | 0.0005446 | 0.06 | 0 | 783.3 | 0
LSI | Gasoline | 75 | 2024 | 0.013 | 6.688e-05 | 0.302 | 0.0026 | 0.01 | 4.772e-05 | 0.06 | 0 | 774.5 | 0
LSI | Gasoline | 100 | 2024 | 0.017 | 3.264e-05 | 1.226 | 0.0026 | 0.038 | 7.556e-05 | 0.06 | 0 | 774.5 | 0
LSI | Gasoline | 175 | 2024 | 0.129 | 1.02e-05 | 3.916 | 0.000815 | 0.137 | 5.66e-05 | 0.06 | 0 | 753.25 | 0
LSI | Gasoline | 300 | 2024 | 0.129 | 1.02e-05 | 3.916 | 0.000815 | 0.137 | 5.66e-05 | 0.06 | 0 | 753.25 | 0
LSI | LPG | 50 | 2024 | 2.476 | 0.000404 | 1.52 | 0.000475 | 2.64 | 0.00048 | 0.06 | 0 | 674.66 | 0
LSI | LPG | 75 | 2024 | 0.123 | 4.948e-05 | 1.546 | 0.0026 | 0.075 | 2.972e-05 | 0.06 | 0 | 674.66 | 0
LSI | LPG | 100 | 2024 | 0.106 | 5.232e-05 | 1.614 | 0.0026 | 0.069 | 3.248e-05 | 0.06 | 0 | 674.66 | 0
LSI | LPG | 175 | 2024 | 0.062 | 5.96e-05 | 0.798 | 0.0026 | 0.051 | 3.78e-05 | 0.06 | 0 | 674.66 | 0
LSI | LPG | 300 | 2024 | 0.018 | 8.184e-05 | 0.481 | 0.0026 | 0.007 | 3.236e-05 | 0.06 | 0 | 674.66 | 0
LSI | Gasoline | 15 | 2025 | 3.496 | 0.001409 | 11.978 | 0.00278 | 2.136 | 0.000861 | 0.06 | 0 | 783.3 | 0
LSI | Gasoline | 50 | 2025 | 2.66 | 0.00076 | 11.978 | 0.00278 | 2.0354 | 0.0005446 | 0.06 | 0 | 783.3 | 0
LSI | Gasoline | 75 | 2025 | 0.013 | 6.688e-05 | 0.302 | 0.0026 | 0.01 | 4.772e-05 | 0.06 | 0 | 774.5 | 0
LSI | Gasoline | 100 | 2025 | 0.017 | 3.264e-05 | 1.226 | 0.0026 | 0.038 | 7.556e-05 | 0.06 | 0 | 774.5 | 0
LSI | Gasoline | 175 | 2025 | 0.129 | 1.02e-05 | 3.916 | 0.000815 | 0.137 | 5.66e-05 | 0.06 | 0 | 753.25 | 0
LSI | Gasoline | 300 | 2025 | 0.129 | 1.02e-05 | 3.916 | 0.000815 | 0.137 | 5.66e-05 | 0.06 | 0 | 753.25 | 0
LSI | LPG | 50 | 2025 | 2.476 | 0.000404 | 1.52 | 0.000475 | 2.64 | 0.00048 | 0.06 | 0 | 674.66 | 0
LSI | LPG | 75 | 2025 | 0.123 | 4.948e-05 | 1.546 | 0.0026 | 0.075 | 2.972e-05 | 0.06 | 0 | 674.66 | 0
LSI | LPG | 100 | 2025 | 0.106 | 5.232e-05 | 1.614 | 0.0026 | 0.069 | 3.248e-05 | 0.06 | 0 | 674.66 | 0
LSI | LPG | 175 | 2025 | 0.062 | 5.96e-05 | 0.798 | 0.0026 | 0.051 | 3.78e-05 | 0.06 | 0 | 674.66 | 0
LSI | LPG | 300 | 2025 | 0.018 | 8.184e-05 | 0.481 | 0.0026 | 0.007 | 3.236e-05 | 0.06 | 0 | 674.66 | 0
LSI | Gasoline | 15 | 2026 | 3.496 | 0.001409 | 11.978 | 0.00278 | 2.136 | 0.000861 | 0.06 | 0 | 783.3 | 0
LSI | Gasoline | 50 | 2026 | 2.66 | 0.00076 | 11.978 | 0.00278 | 2.0354 | 0.0005446 | 0.06 | 0 | 783.3 | 0
LSI | Gasoline | 75 | 2026 | 0.013 | 6.688e-05 | 0.302 | 0.0026 | 0.01 | 4.772e-05 | 0.06 | 0 | 774.5 | 0
LSI | Gasoline | 100 | 2026 | 0.017 | 3.264e-05 | 1.226 | 0.0026 | 0.038 | 7.556e-05 | 0.06 | 0 | 774.5 | 0
LSI | Gasoline | 175 | 2026 | 0.129 | 1.02e-05 | 3.916 | 0.000815 | 0.137 | 5.66e-05 | 0.06 | 0 | 753.25 | 0
LSI | Gasoline | 300 | 2026 | 0.129 | 1.02e-05 | 3.916 | 0.000815 | 0.137 | 5.66e-05 | 0.06 | 0 | 753.25 | 0
LSI | LPG | 50 | 2026 | 2.476 | 0.000404 | 1.52 | 0.000475 | 2.64 | 0.00048 | 0.06 | 0 | 674.66 | 0
LSI | LPG | 75 | 2026 | 0.123 | 4.948e-05 | 1.546 | 0.0026 | 0.075 | 2.972e-05 | 0.06 | 0 | 674.66 | 0
LSI | LPG | 100 | 2026 | 0.106 | 5.232e-05 | 1.614 | 0.0026 | 0.069 | 3.248e-05 | 0.06 | 0 | 674.66 | 0
LSI | LPG | 175 | 2026 | 0.062 | 5.96e-05 | 0.798 | 0.0026 | 0.051 | 3.78e-05 | 0.06 | 0 | 674.66 | 0
LSI | LPG | 300 | 2026 | 0.018 | 8.184e-05 | 0.481 | 0.0026 | 0.007 | 3.236e-05 | 0.06 | 0 | 674.66 | 0
LSI | Gasoline | 15 | 2027 | 3.496 | 0.001409 | 11.978 | 0.00278 | 2.136 | 0.000861 | 0.06 | 0 | 783.3 | 0
LSI | Gasoline | 50 | 2027 | 2.66 | 0.00076 | 11.978 | 0.00278 | 2.0354 | 0.0005446 | 0.06 | 0 | 783.3 | 0
LSI | Gasoline | 75 | 2027 | 0.013 | 6.688e-05 | 0.302 | 0.0026 | 0.01 | 4.772e-05 | 0.06 | 0 | 774.5 | 0
LSI | Gasoline | 100 | 2027 | 0.017 | 3.264e-05 | 1.226 | 0.0026 | 0.038 | 7.556e-05 | 0.06 | 0 | 774.5 | 0
LSI | Gasoline | 175 | 2027 | 0.129 | 1.02e-05 | 3.916 | 0.000815 | 0.137 | 5.66e-05 | 0.06 | 0 | 753.25 | 0
LSI | Gasoline | 300 | 2027 | 0.129 | 1.02e-05 | 3.916 | 0.000815 | 0.137 | 5.66e-05 | 0.06 | 0 | 753.25 | 0
LSI | LPG | 50 | 2027 | 2.476 | 0.000404 | 1.52 | 0.000475 | 2.64 | 0.00048 | 0.06 | 0 | 674.66 | 0
LSI | LPG | 75 | 2027 | 0.123 | 4.948e-05 | 1.546 | 0.0026 | 0.075 | 2.972e-05 | 0.06 | 0 | 674.66 | 0
LSI | LPG | 100 | 2027 | 0.106 | 5.232e-05 | 1.614 | 0.0026 | 0.069 | 3.248e-05 | 0.06 | 0 | 674.66 | 0
LSI | LPG | 175 | 2027 | 0.062 | 5.96e-05 | 0.798 | 0.0026 | 0.051 | 3.78e-05 | 0.06 | 0 | 674.66 | 0
LSI | LPG | 300 | 2027 | 0.018 | 8.184e-05 | 0.481 | 0.0026 | 0.007 | 3.236e-05 | 0.06 | 0 | 674.66 | 0
LSI | Gasoline | 15 | 2028 | 3.496 | 0.001409 | 11.978 | 0.00278 | 2.136 | 0.000861 | 0.06 | 0 | 783.3 | 0
LSI | Gasoline | 50 | 2028 | 2.66 | 0.00076 | 11.978 | 0.00278 | 2.0354 | 0.0005446 | 0.06 | 0 | 783.3 | 0
LSI | Gasoline | 75 | 2028 | 0.013 | 6.688e-05 | 0.302 | 0.0026 | 0.01 | 4.772e-05 | 0.06 | 0 | 774.5 | 0
LSI | Gasoline | 100 | 2028 | 0.017 | 3.264e-05 | 1.226 | 0.0026 | 0.038 | 7.556e-05 | 0.06 | 0 | 774.5 | 0
LSI | Gasoline | 175 | 2028 | 0.129 | 1.02e-05 | 3.916 | 0.000815 | 0.137 | 5.66e-05 | 0.06 | 0 | 753.25 | 0
LSI | Gasoline | 300 | 2028 | 0.129 | 1.02e-05 | 3.916 | 0.000815 | 0.137 | 5.66e-05 | 0.06 | 0 | 753.25 | 0
LSI | LPG | 50 | 2028 | 2.476 | 0.000404 | 1.52 | 0.000475 | 2.64 | 0.00048 | 0.06 | 0 | 674.66 | 0
LSI | LPG | 75 | 2028 | 0.123 | 4.948e-05 | 1.546 | 0.0026 | 0.075 | 2.972e-05 | 0.06 | 0 | 674.66 | 0
LSI | LPG | 100 | 2028 | 0.106 | 5.232e-05 | 1.614 | 0.0026 | 0.069 | 3.248e-05 | 0.06 | 0 | 674.66 | 0
LSI | LPG | 175 | 2028 | 0.062 | 5.96e-05 | 0.798 | 0.0026 | 0.051 | 3.78e-05 | 0.06 | 0 | 674.66 | 0
LSI | LPG | 300 | 2028 | 0.018 | 8.184e-05 | 0.481 | 0.0026 | 0.007 | 3.236e-05 | 0.06 | 0 | 674.66 | 0
LSI | Gasoline | 15 | 2029 | 3.496 | 0.001409 | 11.978 | 0.00278 | 2.136 | 0.000861 | 0.06 | 0 | 783.3 | 0
LSI | Gasoline | 50 | 2029 | 2.66 | 0.00076 | 11.978 | 0.00278 | 2.0354 | 0.0005446 | 0.06 | 0 | 783.3 | 0
LSI | Gasoline | 75 | 2029 | 0.013 | 6.688e-05 | 0.302 | 0.0026 | 0.01 | 4.772e-05 | 0.06 | 0 | 774.5 | 0
LSI | Gasoline | 100 | 2029 | 0.017 | 3.264e-05 | 1.226 | 0.0026 | 0.038 | 7.556e-05 | 0.06 | 0 | 774.5 | 0
LSI | Gasoline | 175 | 2029 | 0.129 | 1.02e-05 | 3.916 | 0.000815 | 0.137 | 5.66e-05 | 0.06 | 0 | 753.25 | 0
LSI | Gasoline | 300 | 2029 | 0.129 | 1.02e-05 | 3.916 | 0.000815 | 0.137 | 5.66e-05 | 0.06 | 0 | 753.25 | 0
LSI | LPG | 50 | 2029 | 2.476 | 0.000404 | 1.52 | 0.000475 | 2.64 | 0.00048 | 0.06 | 0 | 674.66 | 0
LSI | LPG | 75 | 2029 | 0.123 | 4.948e-05 | 1.546 | 0.0026 | 0.075 | 2.972e-05 | 0.06 | 0 | 674.66 | 0
LSI | LPG | 100 | 2029 | 0.106 | 5.232e-05 | 1.614 | 0.0026 | 0.069 | 3.248e-05 | 0.06 | 0 | 674.66 | 0
LSI | LPG | 175 | 2029 | 0.062 | 5.96e-05 | 0.798 | 0.0026 | 0.051 | 3.78e-05 | 0.06 | 0 | 674.66 | 0
LSI | LPG | 300 | 2029 | 0.018 | 8.184e-05 | 0.481 | 0.0026 | 0.007 | 3.236e-05 | 0.06 | 0 | 674.66 | 0
LSI | Gasoline | 15 | 2030 | 3.496 | 0.001409 | 11.978 | 0.00278 | 2.136 | 0.000861 | 0.06 | 0 | 783.3 | 0
LSI | Gasoline | 50 | 2030 | 2.66 | 0.00076 | 11.978 | 0.00278 | 2.0354 | 0.0005446 | 0.06 | 0 | 783.3 | 0
LSI | Gasoline | 75 | 2030 | 0.013 | 6.688e-05 | 0.302 | 0.0026 | 0.01 | 4.772e-05 | 0.06 | 0 | 774.5 | 0
LSI | Gasoline | 100 | 2030 | 0.017 | 3.264e-05 | 1.226 | 0.0026 | 0.038 | 7.556e-05 | 0.06 | 0 | 774.5 | 0
LSI | Gasoline | 175 | 2030 | 0.129 | 1.02e-05 | 3.916 | 0.000815 | 0.137 | 5.66e-05 | 0.06 | 0 | 753.25 | 0
LSI | Gasoline | 300 | 2030 | 0.129 | 1.02e-05 | 3.916 | 0.000815 | 0.137 | 5.66e-05 | 0.06 | 0 | 753.25 | 0
LSI | LPG | 50 | 2030 | 2.476 | 0.000404 | 1.52 | 0.000475 | 2.64 | 0.00048 | 0.06 | 0 | 674.66 | 0
LSI | LPG | 75 | 2030 | 0.123 | 4.948e-05 | 1.546 | 0.0026 | 0.075 | 2.972e-05 | 0.06 | 0 | 674.66 | 0
LSI | LPG | 100 | 2030 | 0.106 | 5.232e-05 | 1.614 | 0.0026 | 0.069 | 3.248e-05 | 0.06 | 0 | 674.66 | 0
LSI | LPG | 175 | 2030 | 0.062 | 5.96e-05 | 0.798 | 0.0026 | 0.051 | 3.78e-05 | 0.06 | 0 | 674.66 | 0
LSI | LPG | 300 | 2030 | 0.018 | 8.184e-05 | 0.481 | 0.0026 | 0.007 | 3.236e-05 | 0.06 | 0 | 674.66 | 0
LSI | Gasoline | 15 | 2031 | 3.496 | 0.001409 | 11.978 | 0.00278 | 2.136 | 0.000861 | 0.06 | 0 | 783.3 | 0
LSI | Gasoline | 50 | 2031 | 2.66 | 0.00076 | 11.978 | 0.00278 | 2.0354 | 0.0005446 | 0.06 | 0 | 783.3 | 0
LSI | Gasoline | 75 | 2031 | 0.013 | 6.688e-05 | 0.302 | 0.0026 | 0.01 | 4.772e-05 | 0.06 | 0 | 774.5 | 0
LSI | Gasoline | 100 | 2031 | 0.017 | 3.264e-05 | 1.226 | 0.0026 | 0.038 | 7.556e-05 | 0.06 | 0 | 774.5 | 0
LSI | Gasoline | 175 | 2031 | 0.129 | 1.02e-05 | 3.916 | 0.000815 | 0.137 | 5.66e-05 | 0.06 | 0 | 753.25 | 0
LSI | Gasoline | 300 | 2031 | 0.129 | 1.02e-05 | 3.916 | 0.000815 | 0.137 | 5.66e-05 | 0.06 | 0 | 753.25 | 0
LSI | LPG | 50 | 2031 | 2.476 | 0.000404 | 1.52 | 0.000475 | 2.64 | 0.00048 | 0.06 | 0 | 674.66 | 0
LSI | LPG | 75 | 2031 | 0.123 | 4.948e-05 | 1.546 | 0.0026 | 0.075 | 2.972e-05 | 0.06 | 0 | 674.66 | 0
LSI | LPG | 100 | 2031 | 0.106 | 5.232e-05 | 1.614 | 0.0026 | 0.069 | 3.248e-05 | 0.06 | 0 | 674.66 | 0
LSI | LPG | 175 | 2031 | 0.062 | 5.96e-05 | 0.798 | 0.0026 | 0.051 | 3.78e-05 | 0.06 | 0 | 674.66 | 0
LSI | LPG | 300 | 2031 | 0.018 | 8.184e-05 | 0.481 | 0.0026 | 0.007 | 3.236e-05 | 0.06 | 0 | 674.66 | 0
LSI | Gasoline | 15 | 2032 | 3.496 | 0.001409 | 11.978 | 0.00278 | 2.136 | 0.000861 | 0.06 | 0 | 783.3 | 0
LSI | Gasoline | 50 | 2032 | 2.66 | 0.00076 | 11.978 | 0.00278 | 2.0354 | 0.0005446 | 0.06 | 0 | 783.3 | 0
LSI | Gasoline | 75 | 2032 | 0.013 | 6.688e-05 | 0.302 | 0.0026 | 0.01 | 4.772e-05 | 0.06 | 0 | 774.5 | 0
LSI | Gasoline | 100 | 2032 | 0.017 | 3.264e-05 | 1.226 | 0.0026 | 0.038 | 7.556e-05 | 0.06 | 0 | 774.5 | 0
LSI | Gasoline | 175 | 2032 | 0.129 | 1.02e-05 | 3.916 | 0.000815 | 0.137 | 5.66e-05 | 0.06 | 0 | 753.25 | 0
LSI | Gasoline | 300 | 2032 | 0.129 | 1.02e-05 | 3.916 | 0.000815 | 0.137 | 5.66e-05 | 0.06 | 0 | 753.25 | 0
LSI | LPG | 50 | 2032 | 2.476 | 0.000404 | 1.52 | 0.000475 | 2.64 | 0.00048 | 0.06 | 0 | 674.66 | 0
LSI | LPG | 75 | 2032 | 0.123 | 4.948e-05 | 1.546 | 0.0026 | 0.075 | 2.972e-05 | 0.06 | 0 | 674.66 | 0
LSI | LPG | 100 | 2032 | 0.106 | 5.232e-05 | 1.614 | 0.0026 | 0.069 | 3.248e-05 | 0.06 | 0 | 674.66 | 0
LSI | LPG | 175 | 2032 | 0.062 | 5.96e-05 | 0.798 | 0.0026 | 0.051 | 3.78e-05 | 0.06 | 0 | 674.66 | 0
LSI | LPG | 300 | 2032 | 0.018 | 8.184e-05 | 0.481 | 0.0026 | 0.007 | 3.236e-05 | 0.06 | 0 | 674.66 | 0

## onroadfactors
https://arb.ca.gov/emfac/emissions-inventory/f35459c2ee13e6eb34ee0aa19f86b0582ed2a666
[66 empty] | Emission Rates (g/hr) |  |  | Assumed In-Use Speed | 15
example formula
Vehicle Category |  | EMFAC Diesel |  | EMFAC Gasoline
A/C Tug Narrow Body |  | MDV |  | MDV
A/C Tug Wide Body |  | LHD1 |  | LHD1
Baggage Tug |  | MDV |  | MDV
Belt Loader |  | MDV |  | MDV
Bobtail |  | LHD2 |  | LHD2
Cargo Loader |  | LHD1 |  | LHD1
Cargo Tractor |  | LHD2 |  | LHD2
Forklift |  | LHD2 |  | LHD2
Lift |  | T6 Public |  | T6TS
Other GSE |  | T6 Public |  | T6TS
Passenger Stand |  | LHD1 |  | LHD1
Air Conditioner |  | MDV |  | MDV
Air Start Unit |  | MDV |  | MDV
Cart |  | LDT1 |  | LDT1
Catering Truck |  | T6 Public |  | T6TS
Deicer |  | MDV |  | MDV
Fuel Truck |  | T6 Public |  | T6TS
Generator |  | MDV |  | MDV
Ground Power Unit |  | MDV |  | MDV
Hydrant truck |  | T6 Public |  | T6TS
Lav Cart |  | LDT1 |  | LDT1
Lav Truck |  | LDT2 |  | LDT2
Maint. Truck |  | LDT2 |  | LDT2
Other |  | T6 Public |  | T6TS
Service Truck |  | LDT2 |  | LDT2
Sweeper |  | T6 Public |  | T6TS
Water Truck |  | T6 Public |  | T6TS
Region | Calendar Year | Vehicle Category | Model Year | Speed | Fuel | Population | VMT | Trips | NOx_RUNEX | NOx_IDLEX | NOx_STREX | NOx_TOTEX | PM2.5_RUNEX | PM2.5_IDLEX | PM2.5_STREX | PM2.5_TOTEX | PM2.5_PMTW | PM2.5_PMBW | PM2.5_TOTAL | PM10_RUNEX | PM10_IDLEX | PM10_STREX | PM10_TOTEX | PM10_PMTW | PM10_PMBW | PM10_TOTAL | CO2_RUNEX | CO2_IDLEX | CO2_STREX | CO2_TOTEX | CH4_RUNEX | CH4_IDLEX | CH4_STREX | CH4_TOTEX | N2O_RUNEX | N2O_IDLEX | N2O_STREX | N2O_TOTEX | ROG_RUNEX | ROG_IDLEX | ROG_STREX | ROG_TOTEX | ROG_DIURN | ROG_HOTSOAK | ROG_RUNLOSS | ROG_RESTLOSS | ROG_TOTAL | TOG_RUNEX | TOG_IDLEX | TOG_STREX | TOG_TOTEX | TOG_DIURN | TOG_HOTSOAK | TOG_RUNLOSS | TOG_RESTLOSS | TOG_TOTAL | CO_RUNEX | CO_IDLEX | CO_STREX | CO_TOTEX | SOx_RUNEX | SOx_IDLEX | SOx_STREX | SOx_TOTEX | Fuel Consumption | NOX | PM10 | CO2 | TOG | CO
Los Angeles (SC) | 2010 | LDT1 | 1966 | Aggregate | Gasoline | 776.4464 | 13556.6968 | 2072.5217 | 0.085184 | 0 | 0.0034728 | 0.088657 | 0.00091793 | 0 | 0.00011979 | 0.0010377 | 2.9887e-05 | 0.00023536 | 0.001303 | 0.00096197 | 0 | 0.00012554 | 0.0010875 | 0.00011955 | 0.00054918 | 0.0017562 | 9.5437 | 0 | 0.52435 | 10.0681 | 0.012065 | 0 | 0.0012257 | 0.013291 | 0.0030412 | 0 | 0.00012399 | 0.0031652 | 0.10485 | 0 | 0.010459 | 0.11531 | 0.0049851 | 0.0085267 | 0.047211 | 0.003746 | 0.17978 | 0.11399 | 0 | 0.011339 | 0.12533 | 0.0049851 | 0.0085267 | 0.047211 | 0.003746 | 0.1898 | 1.0418 | 0 | 0.058011 | 1.0998 | 9.4205e-05 | 0 | 5.1759e-06 | 9.9381e-05 | 1.06 | 88.9907 | 1.7629 | 10106.0038 | 190.5174 | 1103.9303
Los Angeles (SC) | 2010 | LDT1 | 1966 | Aggregate | Diesel | 3.1175 | 54.7964 | 8.3214 | 0.00011547 | 0 | 0 | 0.00011547 | 3.4977e-05 | 0 | 0 | 3.4977e-05 | 1.2081e-07 | 9.5134e-07 | 3.6049e-05 | 3.6558e-05 | 0 | 0 | 3.6558e-05 | 4.8322e-07 | 2.2198e-06 | 3.9261e-05 | 0.028387 | 0 | 0 | 0.028387 | 2.3294e-06 | 0 | 0 | 2.3294e-06 | 4.4507e-06 | 0 | 0 | 4.4507e-06 | 5.0151e-05 | 0 | 0 | 5.0151e-05 | 0 | 0 | 0 | 0 | 5.0151e-05 | 5.7093e-05 | 0 | 0 | 5.7093e-05 | 0 | 0 | 0 | 0 | 5.7093e-05 | 0.00012451 | 0 | 0 | 0.00012451 | 2.6768e-07 | 0 | 0 | 2.6768e-07 | 0.0025235 | 28.6742 | 9.7499 | 7049.481 | 14.1781 | 30.919
Los Angeles (SC) | 2010 | LDT1 | 1966 | Aggregate | Electricity | 0.0078334 | 0.042086 | 0.020909 | 0 | 0 | 0 | 0 | 0 | 0 | 0 | 0 | 9.2785e-11 | 7.3068e-10 | 8.2346e-10 | 0 | 0 | 0 | 0 | 3.7114e-10 | 1.7049e-09 | 2.0761e-09 | 0 | 0 | 0 | 0 | 0 | 0 | 0 | 0 | 0 | 0 | 0 | 0 | 0 | 0 | 0 | 0 | 1.9349e-10 | 1.1266e-10 | 0 | 6.4764e-11 | 3.7091e-10 | 0 | 0 | 0 | 0 | 1.9349e-10 | 1.1266e-10 | 0 | 6.4764e-11 | 3.7091e-10 | 0 | 0 | 0 | 0 | 0 | 0 | 0 | 0 | 0 | 0 | 0.67125 | 0 | 0.11993 | 0
Los Angeles (SC) | 2010 | LDT1 | 1967 | Aggregate | Gasoline | 776.7152 | 13815.0405 | 2117.7372 | 0.087349 | 0 | 0.0035672 | 0.090916 | 0.00093542 | 0 | 0.0001224 | 0.0010578 | 3.0457e-05 | 0.00023985 | 0.0013281 | 0.00098031 | 0 | 0.00012828 | 0.0011086 | 0.00012183 | 0.00055965 | 0.0017901 | 9.7512 | 0 | 0.53659 | 10.2878 | 0.012362 | 0 | 0.0012625 | 0.013624 | 0.0031126 | 0 | 0.00012711 | 0.0032397 | 0.10753 | 0 | 0.010783 | 0.11831 | 0.0049868 | 0.0087127 | 0.048252 | 0.0037473 | 0.18401 | 0.1169 | 0 | 0.01169 | 0.12859 | 0.0049868 | 0.0087127 | 0.048252 | 0.0037473 | 0.19429 | 1.0763 | 0 | 0.059576 | 1.1359 | 9.6253e-05 | 0 | 5.2966e-06 | 0.00010155 | 1.0832 | 89.5521 | 1.7632 | 10133.4081 | 191.3747 | 1118.8784
Los Angeles (SC) | 2010 | LDT1 | 1967 | Aggregate | Diesel | 1.0548 | 18.8162 | 2.876 | 3.9649e-05 | 0 | 0 | 3.9649e-05 | 1.2011e-05 | 0 | 0 | 1.2011e-05 | 4.1483e-08 | 3.2668e-07 | 1.2379e-05 | 1.2554e-05 | 0 | 0 | 1.2554e-05 | 1.6593e-07 | 7.6224e-07 | 1.3482e-05 | 0.0097477 | 0 | 0 | 0.0097477 | 7.9988e-07 | 0 | 0 | 7.9988e-07 | 1.5283e-06 | 0 | 0 | 1.5283e-06 | 1.7221e-05 | 0 | 0 | 1.7221e-05 | 0 | 0 | 0 | 0 | 1.7221e-05 | 1.9605e-05 | 0 | 0 | 1.9605e-05 | 0 | 0 | 0 | 0 | 1.9605e-05 | 4.2753e-05 | 0 | 0 | 4.2753e-05 | 9.1917e-08 | 0 | 0 | 9.1917e-08 | 0.00086654 | 28.6742 | 9.7499 | 7049.481 | 14.1781 | 30.919
Los Angeles (SC) | 2010 | LDT1 | 1968 | Aggregate | Gasoline | 966.2483 | 17497.4121 | 2689.8612 | 0.11109 | 0 | 0.0045469 | 0.11563 | 0.0011848 | 0 | 0.00015547 | 0.0013402 | 3.8575e-05 | 0.00030378 | 0.0016826 | 0.0012416 | 0 | 0.00016293 | 0.0014045 | 0.0001543 | 0.00070882 | 0.0022677 | 12.3569 | 0 | 0.67924 | 13.0362 | 0.015674 | 0 | 0.0016022 | 0.017276 | 0.0039534 | 0 | 0.00016182 | 0.0041152 | 0.13636 | 0 | 0.013687 | 0.15005 | 0.0062037 | 0.011067 | 0.061301 | 0.0046618 | 0.23328 | 0.14825 | 0 | 0.014838 | 0.16309 | 0.0062037 | 0.011067 | 0.061301 | 0.0046618 | 0.24633 | 1.367 | 0 | 0.074236 | 1.4413 | 0.00012197 | 0 | 6.7047e-06 | 0.00012868 | 1.3725 | 89.9285 | 1.7636 | 10138.2477 | 191.5675 | 1120.8753
Los Angeles (SC) | 2010 | LDT1 | 1968 | Aggregate | Diesel | 0.078334 | 0.73212 | 0.21807 | 1.5427e-06 | 0 | 0 | 1.5427e-06 | 4.6732e-07 | 0 | 0 | 4.6732e-07 | 1.614e-09 | 1.2711e-08 | 4.8164e-07 | 4.8845e-07 | 0 | 0 | 4.8845e-07 | 6.4562e-09 | 2.9658e-08 | 5.2456e-07 | 0.00037927 | 0 | 0 | 0.00037927 | 3.1123e-08 | 0 | 0 | 3.1123e-08 | 5.9465e-08 | 0 | 0 | 5.9465e-08 | 6.7005e-07 | 0 | 0 | 6.7005e-07 | 0 | 0 | 0 | 0 | 6.7005e-07 | 7.6281e-07 | 0 | 0 | 7.6281e-07 | 0 | 0 | 0 | 0 | 7.6281e-07 | 1.6635e-06 | 0 | 0 | 1.6635e-06 | 3.5764e-09 | 0 | 0 | 3.5764e-09 | 3.3716e-05 | 28.6742 | 9.7499 | 7049.481 | 14.1781 | 30.919
Los Angeles (SC) | 2010 | LDT1 | 1968 | Aggregate | Electricity | 1.0078 | 5.7428 | 2.8056 | 0 | 0 | 0 | 0 | 0 | 0 | 0 | 0 | 1.2661e-08 | 9.9703e-08 | 1.1236e-07 | 0 | 0 | 0 | 0 | 5.0643e-08 | 2.3264e-07 | 2.8328e-07 | 0 | 0 | 0 | 0 | 0 | 0 | 0 | 0 | 0 | 0 | 0 | 0 | 0 | 0 | 0 | 0 | 2.4893e-08 | 1.5117e-08 | 0 | 8.3324e-09 | 4.8343e-08 | 0 | 0 | 0 | 0 | 2.4893e-08 | 1.5117e-08 | 0 | 8.3324e-09 | 4.8343e-08 | 0 | 0 | 0 | 0 | 0 | 0 | 0 | 0 | 0 | 0 | 0.67125 | 0 | 0.11455 | 0
Los Angeles (SC) | 2010 | LDT1 | 1969 | Aggregate | Gasoline | 1221.0349 | 22499.755 | 3469.0945 | 0.14331 | 0 | 0.0058797 | 0.14919 | 0.0015235 | 0 | 0.00020051 | 0.001724 | 4.9603e-05 | 0.00039063 | 0.0021642 | 0.0015966 | 0 | 0.00021013 | 0.0018067 | 0.00019841 | 0.00091146 | 0.0029166 | 15.8787 | 0 | 0.87552 | 16.7542 | 0.020057 | 0 | 0.0020545 | 0.022112 | 0.005095 | 0 | 0.00020904 | 0.005304 | 0.17437 | 0 | 0.017538 | 0.19191 | 0.0078395 | 0.014272 | 0.079077 | 0.005891 | 0.29899 | 0.18957 | 0 | 0.019014 | 0.20859 | 0.0078395 | 0.014272 | 0.079077 | 0.005891 | 0.31567 | 1.753 | 0 | 0.095667 | 1.8486 | 0.00015674 | 0 | 8.6422e-06 | 0.00016538 | 1.764 | 90.2284 | 1.7639 | 10132.8975 | 190.9133 | 1118.0543
Los Angeles (SC) | 2010 | LDT1 | 1969 | Aggregate | Diesel | 2.0862 | 38.501 | 5.927 | 8.1129e-05 | 0 | 0 | 8.1129e-05 | 2.4576e-05 | 0 | 0 | 2.4576e-05 | 8.488e-08 | 6.6843e-07 | 2.5329e-05 | 2.5687e-05 | 0 | 0 | 2.5687e-05 | 3.3952e-07 | 1.5597e-06 | 2.7586e-05 | 0.019945 | 0 | 0 | 0.019945 | 1.6367e-06 | 0 | 0 | 1.6367e-06 | 3.1272e-06 | 0 | 0 | 3.1272e-06 | 3.5237e-05 | 0 | 0 | 3.5237e-05 | 0 | 0 | 0 | 0 | 3.5237e-05 | 4.0115e-05 | 0 | 0 | 4.0115e-05 | 0 | 0 | 0 | 0 | 4.0115e-05 | 8.748e-05 | 0 | 0 | 8.748e-05 | 1.8808e-07 | 0 | 0 | 1.8808e-07 | 0.0017731 | 28.6742 | 9.7499 | 7049.481 | 14.1781 | 30.919
Los Angeles (SC) | 2010 | LDT1 | 1969 | Aggregate | Electricity | 1.0157 | 5.9904 | 2.8856 | 0 | 0 | 0 | 0 | 0 | 0 | 0 | 0 | 1.3207e-08 | 1.04e-07 | 1.1721e-07 | 0 | 0 | 0 | 0 | 5.2826e-08 | 2.4267e-07 | 2.955e-07 | 0 | 0 | 0 | 0 | 0 | 0 | 0 | 0 | 0 | 0 | 0 | 0 | 0 | 0 | 0 | 0 | 2.5087e-08 | 1.5548e-08 | 0 | 8.3971e-09 | 4.9032e-08 | 0 | 0 | 0 | 0 | 2.5087e-08 | 1.5548e-08 | 0 | 8.3971e-09 | 4.9032e-08 | 0 | 0 | 0 | 0 | 0 | 0 | 0 | 0 | 0 | 0 | 0.67125 | 0 | 0.11138 | 0
Los Angeles (SC) | 2010 | LDT1 | 1970 | Aggregate | Gasoline | 1380.6542 | 25881.787 | 4001.6881 | 0.16533 | 0 | 0.0067839 | 0.17212 | 0.0017525 | 0 | 0.00023129 | 0.0019838 | 5.706e-05 | 0.00044934 | 0.0024902 | 0.0018366 | 0 | 0.00024239 | 0.0020789 | 0.00022824 | 0.0010485 | 0.0033557 | 18.2573 | 0 | 1.0103 | 19.2677 | 0.022861 | 0 | 0.0023641 | 0.025225 | 0.0058729 | 0 | 0.00024097 | 0.0061138 | 0.19849 | 0 | 0.020154 | 0.21864 | 0.0088643 | 0.016464 | 0.033936 | 0.0066611 | 0.28457 | 0.21579 | 0 | 0.02185 | 0.23764 | 0.0088643 | 0.016464 | 0.033936 | 0.0066611 | 0.30357 | 2.0156 | 0 | 0.11076 | 2.1264 | 0.00018022 | 0 | 9.9728e-06 | 0.00019019 | 2.0286 | 90.4941 | 1.7643 | 10130.284 | 159.6062 | 1117.9751
Los Angeles (SC) | 2010 | LDT1 | 1970 | Aggregate | Diesel | 2.141 | 39.7093 | 6.2055 | 8.3675e-05 | 0 | 0 | 8.3675e-05 | 2.5347e-05 | 0 | 0 | 2.5347e-05 | 8.7544e-08 | 6.8941e-07 | 2.6124e-05 | 2.6493e-05 | 0 | 0 | 2.6493e-05 | 3.5018e-07 | 1.6086e-06 | 2.8452e-05 | 0.020571 | 0 | 0 | 0.020571 | 1.6881e-06 | 0 | 0 | 1.6881e-06 | 3.2253e-06 | 0 | 0 | 3.2253e-06 | 3.6343e-05 | 0 | 0 | 3.6343e-05 | 0 | 0 | 0 | 0 | 3.6343e-05 | 4.1374e-05 | 0 | 0 | 4.1374e-05 | 0 | 0 | 0 | 0 | 4.1374e-05 | 9.0226e-05 | 0 | 0 | 9.0226e-05 | 1.9398e-07 | 0 | 0 | 1.9398e-07 | 0.0018287 | 28.6742 | 9.7499 | 7049.481 | 14.1781 | 30.919
Los Angeles (SC) | 2010 | LDT1 | 1970 | Aggregate | Electricity | 0.015667 | 0.095921 | 0.045409 | 0 | 0 | 0 | 0 | 0 | 0 | 0 | 0 | 2.1147e-10 | 1.6653e-09 | 1.8768e-09 | 0 | 0 | 0 | 0 | 8.4588e-10 | 3.8858e-09 | 4.7316e-09 | 0 | 0 | 0 | 0 | 0 | 0 | 0 | 0 | 0 | 0 | 0 | 0 | 0 | 0 | 0 | 0 | 3.8697e-10 | 2.4467e-10 | 0 | 1.2953e-10 | 7.6117e-10 | 0 | 0 | 0 | 0 | 3.8697e-10 | 2.4467e-10 | 0 | 1.2953e-10 | 7.6117e-10 | 0 | 0 | 0 | 0 | 0 | 0 | 0 | 0 | 0 | 0 | 0.67125 | 0 | 0.10798 | 0
Los Angeles (SC) | 2010 | LDT1 | 1971 | Aggregate | Gasoline | 1497.2213 | 28535.3001 | 4425.322 | 0.18127 | 0 | 0.0075378 | 0.18881 | 0.0019321 | 0 | 0.00025578 | 0.0021879 | 6.291e-05 | 0.00049541 | 0.0027462 | 0.0020248 | 0 | 0.00026805 | 0.0022929 | 0.00025164 | 0.001156 | 0.0037005 | 20.023 | 0 | 1.1112 | 21.1342 | 0.024818 | 0 | 0.0024831 | 0.027302 | 0.0064487 | 0 | 0.00026816 | 0.0067168 | 0.21486 | 0 | 0.021107 | 0.23596 | 0.0096127 | 0.018206 | 0.036848 | 0.0072235 | 0.30785 | 0.23359 | 0 | 0.022883 | 0.25647 | 0.0096127 | 0.018206 | 0.036848 | 0.0072235 | 0.32836 | 2.1636 | 0 | 0.12113 | 2.2847 | 0.00019765 | 0 | 1.0969e-05 | 0.00020861 | 2.2252 | 90.0364 | 1.7647 | 10078.3796 | 156.5884 | 1089.5366
Los Angeles (SC) | 2010 | LDT1 | 1971 | Aggregate | Diesel | 9.1567 | 176.2025 | 27.0643 | 0.00037129 | 0 | 0 | 0.00037129 | 0.00011247 | 0 | 0 | 0.00011247 | 3.8846e-07 | 3.0591e-06 | 0.00011592 | 0.00011756 | 0 | 0 | 0.00011756 | 1.5538e-06 | 7.138e-06 | 0.00012625 | 0.091281 | 0 | 0 | 0.091281 | 7.4904e-06 | 0 | 0 | 7.4904e-06 | 1.4312e-05 | 0 | 0 | 1.4312e-05 | 0.00016126 | 0 | 0 | 0.00016126 | 0 | 0 | 0 | 0 | 0.00016126 | 0.00018359 | 0 | 0 | 0.00018359 | 0 | 0 | 0 | 0 | 0.00018359 | 0.00040036 | 0 | 0 | 0.00040036 | 8.6075e-07 | 0 | 0 | 8.6075e-07 | 0.0081146 | 28.6742 | 9.7499 | 7049.481 | 14.1781 | 30.919
Los Angeles (SC) | 2010 | LDT1 | 1972 | Aggregate | Gasoline | 1797.6013 | 34809.6519 | 5416.1366 | 0.21988 | 0 | 0.0092694 | 0.22915 | 0.002357 | 0 | 0.00031304 | 0.00267 | 7.6742e-05 | 0.00060434 | 0.0033511 | 0.0024701 | 0 | 0.00032807 | 0.0027981 | 0.00030697 | 0.0014101 | 0.0045152 | 24.2954 | 0 | 1.3524 | 25.6478 | 0.029887 | 0 | 0.002893 | 0.03278 | 0.0078344 | 0 | 0.00033027 | 0.0081646 | 0.25809 | 0 | 0.02453 | 0.28262 | 0.011541 | 0.022283 | 0.044276 | 0.0086727 | 0.36939 | 0.28059 | 0 | 0.026594 | 0.30719 | 0.011541 | 0.022283 | 0.044276 | 0.0086727 | 0.39396 | 2.5656 | 0 | 0.14618 | 2.7118 | 0.00023982 | 0 | 1.3349e-05 | 0.00025317 | 2.7004 | 89.5779 | 1.7651 | 10026.2302 | 154.007 | 1060.0809
Los Angeles (SC) | 2010 | LDT1 | 1972 | Aggregate | Diesel | 2.0862 | 40.4175 | 6.2856 | 8.5167e-05 | 0 | 0 | 8.5167e-05 | 2.5799e-05 | 0 | 0 | 2.5799e-05 | 8.9105e-08 | 7.017e-07 | 2.659e-05 | 2.6965e-05 | 0 | 0 | 2.6965e-05 | 3.5642e-07 | 1.6373e-06 | 2.8959e-05 | 0.020938 | 0 | 0 | 0.020938 | 1.7182e-06 | 0 | 0 | 1.7182e-06 | 3.2828e-06 | 0 | 0 | 3.2828e-06 | 3.6991e-05 | 0 | 0 | 3.6991e-05 | 0 | 0 | 0 | 0 | 3.6991e-05 | 4.2112e-05 | 0 | 0 | 4.2112e-05 | 0 | 0 | 0 | 0 | 4.2112e-05 | 9.1835e-05 | 0 | 0 | 9.1835e-05 | 1.9744e-07 | 0 | 0 | 1.9744e-07 | 0.0018613 | 28.6742 | 9.7499 | 7049.481 | 14.1781 | 30.919
Los Angeles (SC) | 2010 | LDT1 | 1972 | Aggregate | Electricity | 3.0392 | 20.1977 | 9.157 | 0 | 0 | 0 | 0 | 0 | 0 | 0 | 0 | 4.4528e-08 | 3.5066e-07 | 3.9519e-07 | 0 | 0 | 0 | 0 | 1.7811e-07 | 8.1821e-07 | 9.9632e-07 | 0 | 0 | 0 | 0 | 0 | 0 | 0 | 0 | 0 | 0 | 0 | 0 | 0 | 0 | 0 | 0 | 7.5067e-08 | 4.9339e-08 | 0 | 2.5127e-08 | 1.4953e-07 | 0 | 0 | 0 | 0 | 7.5067e-08 | 4.9339e-08 | 0 | 2.5127e-08 | 1.4953e-07 | 0 | 0 | 0 | 0 | 0 | 0 | 0 | 0 | 0 | 0 | 0.67125 | 0 | 0.10074 | 0
Los Angeles (SC) | 2010 | LDT1 | 1973 | Aggregate | Gasoline | 1931.7633 | 38105.2737 | 5931.0349 | 0.24015 | 0 | 0.010176 | 0.25032 | 0.0025801 | 0 | 0.00034281 | 0.0029229 | 8.4008e-05 | 0.00066156 | 0.0036685 | 0.0027039 | 0 | 0.00035925 | 0.0030632 | 0.00033603 | 0.0015436 | 0.0049429 | 26.4431 | 0 | 1.4731 | 27.9162 | 0.032186 | 0 | 0.0030771 | 0.035263 | 0.008562 | 0 | 0.0003628 | 0.0089248 | 0.27719 | 0 | 0.02602 | 0.30321 | 0.012405 | 0.024401 | 0.047595 | 0.0093235 | 0.39693 | 0.30136 | 0 | 0.02821 | 0.32957 | 0.012405 | 0.024401 | 0.047595 | 0.0093235 | 0.42329 | 2.7234 | 0 | 0.1569 | 2.8803 | 0.00026102 | 0 | 1.4541e-05 | 0.00027556 | 2.9392 | 89.3932 | 1.7651 | 9969.1486 | 151.161 | 1028.5906
Los Angeles (SC) | 2010 | LDT1 | 1973 | Aggregate | Diesel | 1.0705 | 20.8751 | 3.2867 | 4.3988e-05 | 0 | 0 | 4.3988e-05 | 1.3325e-05 | 0 | 0 | 1.3325e-05 | 4.6022e-08 | 3.6242e-07 | 1.3733e-05 | 1.3927e-05 | 0 | 0 | 1.3927e-05 | 1.8409e-07 | 8.4565e-07 | 1.4957e-05 | 0.010814 | 0 | 0 | 0.010814 | 8.874e-07 | 0 | 0 | 8.874e-07 | 1.6955e-06 | 0 | 0 | 1.6955e-06 | 1.9105e-05 | 0 | 0 | 1.9105e-05 | 0 | 0 | 0 | 0 | 1.9105e-05 | 2.175e-05 | 0 | 0 | 2.175e-05 | 0 | 0 | 0 | 0 | 2.175e-05 | 4.7431e-05 | 0 | 0 | 4.7431e-05 | 1.0197e-07 | 0 | 0 | 1.0197e-07 | 0.00096136 | 28.6742 | 9.7499 | 7049.481 | 14.1781 | 30.919
Los Angeles (SC) | 2010 | LDT1 | 1973 | Aggregate | Electricity | 3.0313 | 21.0512 | 9.307 | 0 | 0 | 0 | 0 | 0 | 0 | 0 | 0 | 4.641e-08 | 3.6548e-07 | 4.1189e-07 | 0 | 0 | 0 | 0 | 1.8564e-07 | 8.5278e-07 | 1.0384e-06 | 0 | 0 | 0 | 0 | 0 | 0 | 0 | 0 | 0 | 0 | 0 | 0 | 0 | 0 | 0 | 0 | 7.4874e-08 | 5.0147e-08 | 0 | 2.5062e-08 | 1.5008e-07 | 0 | 0 | 0 | 0 | 7.4874e-08 | 5.0147e-08 | 0 | 2.5062e-08 | 1.5008e-07 | 0 | 0 | 0 | 0 | 0 | 0 | 0 | 0 | 0 | 0 | 0.67125 | 0 | 0.097016 | 0
Los Angeles (SC) | 2010 | LDT1 | 1974 | Aggregate | Gasoline | 636.956 | 12684.2445 | 1992.118 | 0.072531 | 0 | 0.003126 | 0.075657 | 0.00085885 | 0 | 0.00011514 | 0.000974 | 2.7964e-05 | 0.00022022 | 0.0012222 | 0.00090006 | 0 | 0.00012067 | 0.0010207 | 0.00011186 | 0.00051384 | 0.0016464 | 8.6546 | 0 | 0.48511 | 9.1397 | 0.010246 | 0 | 0.00092271 | 0.011168 | 0.0026626 | 0 | 0.00011476 | 0.0027774 | 0.087548 | 0 | 0.0077417 | 0.09529 | 0.0043947 | 0.0081649 | 0.0084054 | 0.0038623 | 0.12012 | 0.095181 | 0 | 0.0083932 | 0.10357 | 0.0043947 | 0.0081649 | 0.0084054 | 0.0038623 | 0.1284 | 0.82336 | 0 | 0.048683 | 0.87204 | 8.5429e-05 | 0 | 4.7885e-06 | 9.0218e-05 | 0.9623 | 81.1656 | 1.7663 | 9805.1964 | 137.7506 | 935.5327
Los Angeles (SC) | 2010 | LDT1 | 1974 | Aggregate | Diesel | 4.0783 | 82.6379 | 12.7552 | 0.00017413 | 0 | 0 | 0.00017413 | 5.2748e-05 | 0 | 0 | 5.2748e-05 | 1.8219e-07 | 1.4347e-06 | 5.4365e-05 | 5.5133e-05 | 0 | 0 | 5.5133e-05 | 7.2874e-07 | 3.3477e-06 | 5.921e-05 | 0.04281 | 0 | 0 | 0.04281 | 3.513e-06 | 0 | 0 | 3.513e-06 | 6.7121e-06 | 0 | 0 | 6.7121e-06 | 7.5632e-05 | 0 | 0 | 7.5632e-05 | 0 | 0 | 0 | 0 | 7.5632e-05 | 8.6102e-05 | 0 | 0 | 8.6102e-05 | 0 | 0 | 0 | 0 | 8.6102e-05 | 0.00018777 | 0 | 0 | 0.00018777 | 4.0369e-07 | 0 | 0 | 4.0369e-07 | 0.0038057 | 28.6742 | 9.7499 | 7049.481 | 14.1781 | 30.919
Los Angeles (SC) | 2010 | LDT1 | 1974 | Aggregate | Electricity | 1.047 | 7.6096 | 3.2746 | 0 | 0 | 0 | 0 | 0 | 0 | 0 | 0 | 1.6776e-08 | 1.3211e-07 | 1.4889e-07 | 0 | 0 | 0 | 0 | 6.7105e-08 | 3.0826e-07 | 3.7537e-07 | 0 | 0 | 0 | 0 | 0 | 0 | 0 | 0 | 0 | 0 | 0 | 0 | 0 | 0 | 0 | 0 | 2.5861e-08 | 1.7644e-08 | 0 | 8.6562e-09 | 5.2161e-08 | 0 | 0 | 0 | 0 | 2.5861e-08 | 1.7644e-08 | 0 | 8.6562e-09 | 5.2161e-08 | 0 | 0 | 0 | 0 | 0 | 0 | 0 | 0 | 0 | 0 | 0.67125 | 0 | 0.093276 | 0
Los Angeles (SC) | 2010 | LDT1 | 1975 | Aggregate | Gasoline | 411.3051 | 8295.6538 | 1309.9452 | 0.044325 | 0 | 0.0015762 | 0.045901 | 0.00053635 | 0 | 7.6429e-05 | 0.00061278 | 1.8289e-05 | 0.00014402 | 0.0007751 | 0.00057078 | 0 | 8.1334e-05 | 0.00065211 | 7.3155e-05 | 0.00033606 | 0.0010613 | 5.757 | 0 | 0.32851 | 6.0855 | 0.0068668 | 0 | 0.00087903 | 0.0077458 | 0.0016646 | 0 | 5.9192e-05 | 0.0017238 | 0.052254 | 0 | 0.0073893 | 0.059644 | 0.0028144 | 0.0039432 | 0.0052775 | 0.0024807 | 0.074159 | 0.064691 | 0 | 0.0080484 | 0.072739 | 0.0028144 | 0.0039432 | 0.0052775 | 0.0024807 | 0.087255 | 0.55681 | 0 | 0.062671 | 0.61948 | 5.6826e-05 | 0 | 3.2426e-06 | 6.0069e-05 | 0.64072 | 75.2936 | 1.7409 | 9982.2812 | 143.1283 | 1016.1631
Los Angeles (SC) | 2010 | LDT1 | 1975 | Aggregate | Diesel | 4.0862 | 84.0482 | 13.0138 | 0.00017711 | 0 | 0 | 0.00017711 | 5.3649e-05 | 0 | 0 | 5.3649e-05 | 1.8529e-07 | 1.4592e-06 | 5.5293e-05 | 5.6074e-05 | 0 | 0 | 5.6074e-05 | 7.4118e-07 | 3.4048e-06 | 6.022e-05 | 0.043541 | 0 | 0 | 0.043541 | 3.5729e-06 | 0 | 0 | 3.5729e-06 | 6.8267e-06 | 0 | 0 | 6.8267e-06 | 7.6922e-05 | 0 | 0 | 7.6922e-05 | 0 | 0 | 0 | 0 | 7.6922e-05 | 8.7571e-05 | 0 | 0 | 8.7571e-05 | 0 | 0 | 0 | 0 | 8.7571e-05 | 0.00019097 | 0 | 0 | 0.00019097 | 4.1057e-07 | 0 | 0 | 4.1057e-07 | 0.0038707 | 28.6742 | 9.7499 | 7049.481 | 14.1781 | 30.919
Los Angeles (SC) | 2010 | LDT1 | 1975 | Aggregate | Electricity | 1.0862 | 8.2724 | 3.4593 | 0 | 0 | 0 | 0 | 0 | 0 | 0 | 0 | 1.8238e-08 | 1.4362e-07 | 1.6186e-07 | 0 | 0 | 0 | 0 | 7.295e-08 | 3.3511e-07 | 4.0806e-07 | 0 | 0 | 0 | 0 | 0 | 0 | 0 | 0 | 0 | 0 | 0 | 0 | 0 | 0 | 0 | 0 | 2.6828e-08 | 1.8639e-08 | 0 | 8.98e-09 | 5.4447e-08 | 0 | 0 | 0 | 0 | 2.6828e-08 | 1.8639e-08 | 0 | 8.98e-09 | 5.4447e-08 | 0 | 0 | 0 | 0 | 0 | 0 | 0 | 0 | 0 | 0 | 0.67125 | 0 | 0.089564 | 0
Los Angeles (SC) | 2010 | LDT1 | 1976 | Aggregate | Gasoline | 488.2183 | 10137.5606 | 1582.8722 | 0.040744 | 0 | 0.0010811 | 0.041825 | 0.00062373 | 0 | 9.2814e-05 | 0.00071654 | 2.2349e-05 | 0.000176 | 0.00091489 | 0.00067514 | 0 | 0.00010046 | 0.00077561 | 8.9398e-05 | 0.00041067 | 0.0012757 | 7.0373 | 0 | 0.38664 | 7.4239 | 0.0030246 | 0 | 0.00077848 | 0.0038031 | 0.0016723 | 0 | 4.4374e-05 | 0.0017166 | 0.01769 | 0 | 0.0056365 | 0.023327 | 0.0032858 | 0.0024543 | 0.0055114 | 0.0029019 | 0.03748 | 0.024797 | 0 | 0.0061639 | 0.03096 | 0.0032858 | 0.0024543 | 0.0055114 | 0.0029019 | 0.045114 | 0.72083 | 0 | 0.11102 | 0.83185 | 6.9465e-05 | 0 | 3.8164e-06 | 7.3281e-05 | 0.78165 | 56.1422 | 1.7124 | 9965.2261 | 60.5568 | 1116.6009
Los Angeles (SC) | 2010 | LDT1 | 1976 | Aggregate | Diesel | 1.141 | 23.1834 | 3.6993 | 4.8852e-05 | 0 | 0 | 4.8852e-05 | 1.4798e-05 | 0 | 0 | 1.4798e-05 | 5.1111e-08 | 4.025e-07 | 1.5252e-05 | 1.5467e-05 | 0 | 0 | 1.5467e-05 | 2.0444e-07 | 9.3916e-07 | 1.6611e-05 | 0.01201 | 0 | 0 | 0.01201 | 9.8553e-07 | 0 | 0 | 9.8553e-07 | 1.883e-06 | 0 | 0 | 1.883e-06 | 2.1218e-05 | 0 | 0 | 2.1218e-05 | 0 | 0 | 0 | 0 | 2.1218e-05 | 2.4155e-05 | 0 | 0 | 2.4155e-05 | 0 | 0 | 0 | 0 | 2.4155e-05 | 5.2676e-05 | 0 | 0 | 5.2676e-05 | 1.1325e-07 | 0 | 0 | 1.1325e-07 | 0.0010677 | 28.6742 | 9.7499 | 7049.481 | 14.1781 | 30.919
Los Angeles (SC) | 2010 | LDT1 | 1976 | Aggregate | Electricity | 0.039167 | 0.31291 | 0.12699 | 0 | 0 | 0 | 0 | 0 | 0 | 0 | 0 | 6.8984e-10 | 5.4325e-09 | 6.1224e-09 | 0 | 0 | 0 | 0 | 2.7594e-09 | 1.2676e-08 | 1.5435e-08 | 0 | 0 | 0 | 0 | 0 | 0 | 0 | 0 | 0 | 0 | 0 | 0 | 0 | 0 | 0 | 0 | 9.6743e-10 | 6.8421e-10 | 0 | 3.2382e-10 | 1.9755e-09 | 0 | 0 | 0 | 0 | 9.6743e-10 | 6.8421e-10 | 0 | 3.2382e-10 | 1.9755e-09 | 0 | 0 | 0 | 0 | 0 | 0 | 0 | 0 | 0 | 0 | 0.67125 | 0 | 0.085909 | 0
Los Angeles (SC) | 2010 | LDT1 | 1977 | Aggregate | Gasoline | 688.8924 | 14580.1967 | 2272.9524 | 0.057609 | 0 | 0.001531 | 0.05914 | 0.00089707 | 0 | 0.00013328 | 0.0010304 | 3.2144e-05 | 0.00025313 | 0.0013156 | 0.00097102 | 0 | 0.00014426 | 0.0011153 | 0.00012858 | 0.00059064 | 0.0018345 | 10.1111 | 0 | 0.55342 | 10.6645 | 0.0043419 | 0 | 0.0011143 | 0.0054562 | 0.0023767 | 0 | 6.316e-05 | 0.0024398 | 0.025386 | 0 | 0.0080651 | 0.033451 | 0.0045591 | 0.0035148 | 0.0078933 | 0.0040329 | 0.053452 | 0.035582 | 0 | 0.0088197 | 0.044401 | 0.0045591 | 0.0035148 | 0.0078933 | 0.0040329 | 0.064401 | 1.0272 | 0 | 0.15836 | 1.1856 | 9.9806e-05 | 0 | 5.4627e-06 | 0.00010527 | 1.1228 | 55.1953 | 1.7121 | 9953.237 | 60.1061 | 1106.4882
Los Angeles (SC) | 2010 | LDT1 | 1977 | Aggregate | Diesel | 4.1332 | 87.7596 | 13.6371 | 0.00018493 | 0 | 0 | 0.00018493 | 5.6018e-05 | 0 | 0 | 5.6018e-05 | 1.9348e-07 | 1.5236e-06 | 5.7735e-05 | 5.8551e-05 | 0 | 0 | 5.8551e-05 | 7.7391e-07 | 3.5551e-06 | 6.288e-05 | 0.045464 | 0 | 0 | 0.045464 | 3.7307e-06 | 0 | 0 | 3.7307e-06 | 7.1281e-06 | 0 | 0 | 7.1281e-06 | 8.0319e-05 | 0 | 0 | 8.0319e-05 | 0 | 0 | 0 | 0 | 8.0319e-05 | 9.1438e-05 | 0 | 0 | 9.1438e-05 | 0 | 0 | 0 | 0 | 9.1438e-05 | 0.0001994 | 0 | 0 | 0.0001994 | 4.2871e-07 | 0 | 0 | 4.2871e-07 | 0.0040416 | 28.6742 | 9.7499 | 7049.481 | 14.1781 | 30.919
Los Angeles (SC) | 2010 | LDT1 | 1977 | Aggregate | Electricity | 1.0235 | 8.5837 | 3.377 | 0 | 0 | 0 | 0 | 0 | 0 | 0 | 0 | 1.8924e-08 | 1.4903e-07 | 1.6795e-07 | 0 | 0 | 0 | 0 | 7.5696e-08 | 3.4773e-07 | 4.2342e-07 | 0 | 0 | 0 | 0 | 0 | 0 | 0 | 0 | 0 | 0 | 0 | 0 | 0 | 0 | 0 | 0 | 2.528e-08 | 1.8196e-08 | 0 | 8.4619e-09 | 5.1938e-08 | 0 | 0 | 0 | 0 | 2.528e-08 | 1.8196e-08 | 0 | 8.4619e-09 | 5.1938e-08 | 0 | 0 | 0 | 0 | 0 | 0 | 0 | 0 | 0 | 0 | 0.67125 | 0 | 0.082337 | 0
Los Angeles (SC) | 2010 | LDT1 | 1978 | Aggregate | Gasoline | 923.0366 | 19898.5844 | 3098.3753 | 0.077262 | 0 | 0.0020579 | 0.07932 | 0.0012243 | 0 | 0.00018168 | 0.001406 | 4.3869e-05 | 0.00034547 | 0.0017953 | 0.0013252 | 0 | 0.00019665 | 0.0015219 | 0.00017548 | 0.00080609 | 0.0025034 | 13.7761 | 0 | 0.75207 | 14.5282 | 0.0059068 | 0 | 0.0015134 | 0.0074202 | 0.0032043 | 0 | 8.5348e-05 | 0.0032897 | 0.034518 | 0 | 0.010948 | 0.045465 | 0.0059962 | 0.0047711 | 0.01073 | 0.0053053 | 0.072268 | 0.048379 | 0 | 0.011972 | 0.060351 | 0.0059962 | 0.0047711 | 0.01073 | 0.0053053 | 0.087154 | 1.3859 | 0 | 0.21451 | 1.6004 | 0.00013598 | 0 | 7.4237e-06 | 0.00014341 | 1.5296 | 54.2435 | 1.712 | 9935.1843 | 59.6007 | 1094.4175
Los Angeles (SC) | 2010 | LDT1 | 1978 | Aggregate | Diesel | 7.2193 | 156.0049 | 24.2333 | 0.00032873 | 0 | 0 | 0.00032873 | 9.9579e-05 | 0 | 0 | 9.9579e-05 | 3.4393e-07 | 2.7085e-06 | 0.00010263 | 0.00010408 | 0 | 0 | 0.00010408 | 1.3757e-06 | 6.3197e-06 | 0.00011178 | 0.080818 | 0 | 0 | 0.080818 | 6.6318e-06 | 0 | 0 | 6.6318e-06 | 1.2671e-05 | 0 | 0 | 1.2671e-05 | 0.00014278 | 0 | 0 | 0.00014278 | 0 | 0 | 0 | 0 | 0.00014278 | 0.00016254 | 0 | 0 | 0.00016254 | 0 | 0 | 0 | 0 | 0.00016254 | 0.00035447 | 0 | 0 | 0.00035447 | 7.6208e-07 | 0 | 0 | 7.6208e-07 | 0.0071845 | 28.6742 | 9.7499 | 7049.481 | 14.1781 | 30.919
Los Angeles (SC) | 2010 | LDT1 | 1978 | Aggregate | Electricity | 1.047 | 9.223 | 3.5145 | 0 | 0 | 0 | 0 | 0 | 0 | 0 | 0 | 2.0333e-08 | 1.6012e-07 | 1.8046e-07 | 0 | 0 | 0 | 0 | 8.1333e-08 | 3.7362e-07 | 4.5496e-07 | 0 | 0 | 0 | 0 | 0 | 0 | 0 | 0 | 0 | 0 | 0 | 0 | 0 | 0 | 0 | 0 | 2.5861e-08 | 1.8937e-08 | 0 | 8.6562e-09 | 5.3454e-08 | 0 | 0 | 0 | 0 | 2.5861e-08 | 1.8937e-08 | 0 | 8.6562e-09 | 5.3454e-08 | 0 | 0 | 0 | 0 | 0 | 0 | 0 | 0 | 0 | 0 | 0.67125 | 0 | 0.078866 | 0
Los Angeles (SC) | 2010 | LDT1 | 1979 | Aggregate | Gasoline | 960.0889 | 21059.0461 | 3277.7532 | 0.055704 | 0 | 0.0016303 | 0.057335 | 0.001285 | 0 | 0.00019225 | 0.0014773 | 4.6427e-05 | 0.00036561 | 0.0018893 | 0.0013929 | 0 | 0.00020838 | 0.0016013 | 0.00018571 | 0.0008531 | 0.0026401 | 13.3574 | 0 | 0.60317 | 13.9606 | 0.0043249 | 0 | 0.0012299 | 0.0055548 | 0.0025929 | 0 | 7.5884e-05 | 0.0026687 | 0.023435 | 0 | 0.0084174 | 0.031852 | 0.0060785 | 0.004904 | 0.011059 | 0.0053743 | 0.059268 | 0.033573 | 0 | 0.009211 | 0.042784 | 0.0060785 | 0.004904 | 0.011059 | 0.0053743 | 0.070199 | 0.73245 | 0 | 0.12016 | 0.85261 | 0.00013185 | 0 | 5.9539e-06 | 0.0001378 | 1.4699 | 37.048 | 1.706 | 9020.9505 | 45.3607 | 550.9328
Los Angeles (SC) | 2010 | LDT1 | 1979 | Aggregate | Diesel | 13.423 | 295.0365 | 45.8263 | 0.0006217 | 0 | 0 | 0.0006217 | 0.00018832 | 0 | 0 | 0.00018832 | 6.5044e-07 | 5.1222e-06 | 0.0001941 | 0.00019684 | 0 | 0 | 0.00019684 | 2.6018e-06 | 1.1952e-05 | 0.00021139 | 0.15284 | 0 | 0 | 0.15284 | 1.2542e-05 | 0 | 0 | 1.2542e-05 | 2.3964e-05 | 0 | 0 | 2.3964e-05 | 0.00027002 | 0 | 0 | 0.00027002 | 0 | 0 | 0 | 0 | 0.00027002 | 0.0003074 | 0 | 0 | 0.0003074 | 0 | 0 | 0 | 0 | 0.0003074 | 0.00067037 | 0 | 0 | 0.00067037 | 1.4413e-06 | 0 | 0 | 1.4413e-06 | 0.013587 | 28.6742 | 9.7499 | 7049.481 | 14.1781 | 30.919
Los Angeles (SC) | 2010 | LDT1 | 1979 | Aggregate | Electricity | 1.0313 | 9.5461 | 3.521 | 0 | 0 | 0 | 0 | 0 | 0 | 0 | 0 | 2.1045e-08 | 1.6573e-07 | 1.8678e-07 | 0 | 0 | 0 | 0 | 8.4182e-08 | 3.8671e-07 | 4.7089e-07 | 0 | 0 | 0 | 0 | 0 | 0 | 0 | 0 | 0 | 0 | 0 | 0 | 0 | 0 | 0 | 0 | 2.5474e-08 | 1.8972e-08 | 0 | 8.5266e-09 | 5.2972e-08 | 0 | 0 | 0 | 0 | 2.5474e-08 | 1.8972e-08 | 0 | 8.5266e-09 | 5.2972e-08 | 0 | 0 | 0 | 0 | 0 | 0 | 0 | 0 | 0 | 0 | 0.67125 | 0 | 0.075511 | 0
Los Angeles (SC) | 2010 | LDT1 | 1980 | Aggregate | Gasoline | 963.2738 | 21545.8182 | 3343.8124 | 0.057045 | 0 | 0.0017682 | 0.058813 | 0.0013148 | 0 | 0.00019436 | 0.0015091 | 4.75e-05 | 0.00037407 | 0.0019307 | 0.0014251 | 0 | 0.00021067 | 0.0016358 | 0.00019 | 0.00087282 | 0.0026986 | 13.6476 | 0 | 0.61097 | 14.2585 | 0.0047633 | 0 | 0.0013282 | 0.0060915 | 0.0026531 | 0 | 8.2239e-05 | 0.0027354 | 0.026051 | 0 | 0.009189 | 0.03524 | 0.0056932 | 0.0037601 | 0.010944 | 0.004315 | 0.059952 | 0.037382 | 0 | 0.010056 | 0.047438 | 0.0056932 | 0.0037601 | 0.010944 | 0.004315 | 0.07215 | 0.73154 | 0 | 0.1181 | 0.84964 | 0.00013471 | 0 | 6.0308e-06 | 0.00014075 | 1.5013 | 37.1446 | 1.7044 | 9005.323 | 45.5683 | 536.609
Los Angeles (SC) | 2010 | LDT1 | 1980 | Aggregate | Diesel | 17.7912 | 396.6762 | 61.7585 | 0.00073267 | 0 | 0 | 0.00073267 | 0.00012973 | 0 | 0 | 0.00012973 | 8.7452e-07 | 6.8869e-06 | 0.0001375 | 0.0001356 | 0 | 0 | 0.0001356 | 3.4981e-06 | 1.6069e-05 | 0.00015517 | 0.2055 | 0 | 0 | 0.2055 | 7.5204e-06 | 0 | 0 | 7.5204e-06 | 3.2219e-05 | 0 | 0 | 3.2219e-05 | 0.00016191 | 0 | 0 | 0.00016191 | 0 | 0 | 0 | 0 | 0.00016191 | 0.00018432 | 0 | 0 | 0.00018432 | 0 | 0 | 0 | 0 | 0.00018432 | 0.00062747 | 0 | 0 | 0.00062747 | 1.9378e-06 | 0 | 0 | 1.9378e-06 | 0.018268 | 25.1339 | 5.323 | 7049.481 | 6.3231 | 21.525
Los Angeles (SC) | 2010 | LDT1 | 1980 | Aggregate | Electricity | 1.0392 | 10.1088 | 3.6073 | 0 | 0 | 0 | 0 | 0 | 0 | 0 | 0 | 2.2286e-08 | 1.755e-07 | 1.9779e-07 | 0 | 0 | 0 | 0 | 8.9145e-08 | 4.0951e-07 | 4.9865e-07 | 0 | 0 | 0 | 0 | 0 | 0 | 0 | 0 | 0 | 0 | 0 | 0 | 0 | 0 | 0 | 0 | 2.5667e-08 | 1.9436e-08 | 0 | 8.5914e-09 | 5.3695e-08 | 0 | 0 | 0 | 0 | 2.5667e-08 | 1.9436e-08 | 0 | 8.5914e-09 | 5.3695e-08 | 0 | 0 | 0 | 0 | 0 | 0 | 0 | 0 | 0 | 0 | 0.67125 | 0 | 0.072281 | 0
Los Angeles (SC) | 2010 | LDT1 | 1981 | Aggregate | Gasoline | 1287.6164 | 29319.5815 | 4543.4705 | 0.055488 | 0 | 0.0020936 | 0.057582 | 0.00067717 | 0 | 0.00010344 | 0.00078061 | 6.4639e-05 | 0.00050903 | 0.0013543 | 0.00073649 | 0 | 0.0001125 | 0.00084899 | 0.00025855 | 0.0011877 | 0.0022953 | 14.929 | 0 | 0.68145 | 15.6105 | 0.0055194 | 0 | 0.0016976 | 0.007217 | 0.0028512 | 0 | 0.00010758 | 0.0029588 | 0.029061 | 0 | 0.011483 | 0.040545 | 0.0070822 | 0.0062337 | 0.014 | 0.0053881 | 0.073249 | 0.042406 | 0 | 0.012573 | 0.054979 | 0.0070822 | 0.0062337 | 0.014 | 0.0053881 | 0.087683 | 0.87144 | 0 | 0.15787 | 1.0293 | 0.00014736 | 0 | 6.7266e-06 | 0.00015409 | 1.6436 | 26.7247 | 1.0653 | 7245.1241 | 40.6953 | 477.7259
Los Angeles (SC) | 2010 | LDT1 | 1981 | Aggregate | Diesel | 44.7155 | 1015.8803 | 157.7828 | 0.0018764 | 0 | 0 | 0.0018764 | 0.00033225 | 0 | 0 | 0.00033225 | 2.2396e-06 | 1.7637e-05 | 0.00035212 | 0.00034727 | 0 | 0 | 0.00034727 | 8.9585e-06 | 4.1153e-05 | 0.00039738 | 0.52627 | 0 | 0 | 0.52627 | 1.926e-05 | 0 | 0 | 1.926e-05 | 8.2513e-05 | 0 | 0 | 8.2513e-05 | 0.00041465 | 0 | 0 | 0.00041465 | 0 | 0 | 0 | 0 | 0.00041465 | 0.00047205 | 0 | 0 | 0.00047205 | 0 | 0 | 0 | 0 | 0.00047205 | 0.0016069 | 0 | 0 | 0.0016069 | 4.9626e-06 | 0 | 0 | 4.9626e-06 | 0.046784 | 25.1339 | 5.323 | 7049.481 | 6.3231 | 21.525
Los Angeles (SC) | 2010 | LDT1 | 1981 | Aggregate | Electricity | 1.0627 | 10.8651 | 3.7497 | 0 | 0 | 0 | 0 | 0 | 0 | 0 | 0 | 2.3953e-08 | 1.8863e-07 | 2.1259e-07 | 0 | 0 | 0 | 0 | 9.5813e-08 | 4.4014e-07 | 5.3596e-07 | 0 | 0 | 0 | 0 | 0 | 0 | 0 | 0 | 0 | 0 | 0 | 0 | 0 | 0 | 0 | 0 | 2.6248e-08 | 2.0204e-08 | 0 | 8.7857e-09 | 5.5238e-08 | 0 | 0 | 0 | 0 | 2.6248e-08 | 2.0204e-08 | 0 | 8.7857e-09 | 5.5238e-08 | 0 | 0 | 0 | 0 | 0 | 0 | 0 | 0 | 0 | 0 | 0.67125 | 0 | 0.069181 | 0
Los Angeles (SC) | 2010 | LDT1 | 1982 | Aggregate | Gasoline | 1717.6826 | 39792.6918 | 6159.4038 | 0.077505 | 0 | 0.003314 | 0.080819 | 0.00091015 | 0 | 0.00013963 | 0.0010498 | 8.7728e-05 | 0.00069086 | 0.0018284 | 0.00098987 | 0 | 0.00015186 | 0.0011417 | 0.00035091 | 0.001612 | 0.0031046 | 20.148 | 0 | 0.89534 | 21.0433 | 0.0066625 | 0 | 0.0021449 | 0.0088075 | 0.0039422 | 0 | 0.00016856 | 0.0041108 | 0.0345 | 0 | 0.01427 | 0.04877 | 0.0088493 | 0.010469 | 0.027168 | 0.0067631 | 0.10202 | 0.050343 | 0 | 0.015623 | 0.065966 | 0.0088493 | 0.010469 | 0.027168 | 0.0067631 | 0.11922 | 1.1145 | 0 | 0.1997 | 1.3142 | 0.00019888 | 0 | 8.8378e-06 | 0.00020772 | 2.2156 | 27.6374 | 1.0617 | 7196.1209 | 40.7676 | 449.4234
Los Angeles (SC) | 2010 | LDT1 | 1982 | Aggregate | Diesel | 112.4626 | 2588.507 | 403.2774 | 0.004781 | 0 | 0 | 0.004781 | 0.00084658 | 0 | 0 | 0.00084658 | 5.7067e-06 | 4.494e-05 | 0.00089723 | 0.00088486 | 0 | 0 | 0.00088486 | 2.2827e-05 | 0.00010486 | 0.0010125 | 1.341 | 0 | 0 | 1.341 | 4.9074e-05 | 0 | 0 | 4.9074e-05 | 0.00021025 | 0 | 0 | 0.00021025 | 0.0010565 | 0 | 0 | 0.0010565 | 0 | 0 | 0 | 0 | 0.0010565 | 0.0012028 | 0 | 0 | 0.0012028 | 0 | 0 | 0 | 0 | 0.0012028 | 0.0040945 | 0 | 0 | 0.0040945 | 1.2645e-05 | 0 | 0 | 1.2645e-05 | 0.11921 | 25.1339 | 5.323 | 7049.481 | 6.3231 | 21.525
Los Angeles (SC) | 2010 | LDT1 | 1982 | Aggregate | Electricity | 1.0705 | 11.5031 | 3.8387 | 0 | 0 | 0 | 0 | 0 | 0 | 0 | 0 | 2.536e-08 | 1.9971e-07 | 2.2507e-07 | 0 | 0 | 0 | 0 | 1.0144e-07 | 4.6599e-07 | 5.6743e-07 | 0 | 0 | 0 | 0 | 0 | 0 | 0 | 0 | 0 | 0 | 0 | 0 | 0 | 0 | 0 | 0 | 2.6441e-08 | 2.0683e-08 | 0 | 8.8505e-09 | 5.5975e-08 | 0 | 0 | 0 | 0 | 2.6441e-08 | 2.0683e-08 | 0 | 8.8505e-09 | 5.5975e-08 | 0 | 0 | 0 | 0 | 0 | 0 | 0 | 0 | 0 | 0 | 0.67125 | 0 | 0.066217 | 0
Los Angeles (SC) | 2010 | LDT1 | 1983 | Aggregate | Gasoline | 1845.8164 | 43478.9996 | 6724.6231 | 0.12036 | 0 | 0.012135 | 0.13249 | 0.00097784 | 0 | 0.00010239 | 0.0010802 | 9.5855e-05 | 0.00075486 | 0.0019309 | 0.0010635 | 0 | 0.00011136 | 0.0011748 | 0.00038342 | 0.0017613 | 0.0033196 | 21.3719 | 0 | 0.74235 | 22.1142 | 0.0046707 | 0 | 0.0025336 | 0.0072044 | 0.0054144 | 0 | 0.00054589 | 0.0059603 | 0.023112 | 0 | 0.016107 | 0.039219 | 0.0090788 | 0.015968 | 0.062622 | 0.0068267 | 0.13371 | 0.033725 | 0 | 0.017635 | 0.051361 | 0.0090788 | 0.015968 | 0.062622 | 0.0068267 | 0.14586 | 0.82785 | 0 | 0.06512 | 0.89297 | 0.00021096 | 0 | 7.3277e-06 | 0.00021829 | 2.3284 | 41.4664 | 1.0389 | 6921.169 | 45.6489 | 279.4759
Los Angeles (SC) | 2010 | LDT1 | 1983 | Aggregate | Diesel | 68.8619 | 1613.1403 | 250.8756 | 0.0025484 | 0 | 0 | 0.0025484 | 0.00048171 | 0 | 0 | 0.00048171 | 3.5564e-06 | 2.8006e-05 | 0.00051327 | 0.00050349 | 0 | 0 | 0.00050349 | 1.4225e-05 | 6.5348e-05 | 0.00058306 | 0.82438 | 0 | 0 | 0.82438 | 1.7735e-05 | 0 | 0 | 1.7735e-05 | 0.00012925 | 0 | 0 | 0.00012925 | 0.00038182 | 0 | 0 | 0.00038182 | 0 | 0 | 0 | 0 | 0.00038182 | 0.00043468 | 0 | 0 | 0.00043468 | 0 | 0 | 0 | 0 | 0.00043468 | 0.0024756 | 0 | 0 | 0.0024756 | 7.7736e-06 | 0 | 0 | 7.7736e-06 | 0.073285 | 21.4976 | 4.9185 | 6954.1313 | 3.6668 | 20.883
Los Angeles (SC) | 2010 | LDT1 | 1983 | Aggregate | Electricity | 0.015667 | 0.1769 | 0.057077 | 0 | 0 | 0 | 0 | 0 | 0 | 0 | 0 | 3.9e-10 | 3.0713e-09 | 3.4613e-09 | 0 | 0 | 0 | 0 | 1.56e-09 | 7.1663e-09 | 8.7263e-09 | 0 | 0 | 0 | 0 | 0 | 0 | 0 | 0 | 0 | 0 | 0 | 0 | 0 | 0 | 0 | 0 | 3.8697e-10 | 3.0754e-10 | 0 | 1.2953e-10 | 8.2404e-10 | 0 | 0 | 0 | 0 | 3.8697e-10 | 3.0754e-10 | 0 | 1.2953e-10 | 8.2404e-10 | 0 | 0 | 0 | 0 | 0 | 0 | 0 | 0 | 0 | 0 | 0.67125 | 0 | 0.063387 | 0
Los Angeles (SC) | 2010 | LDT1 | 1984 | Aggregate | Gasoline | 4161.087 | 99821.1998 | 15397.936 | 0.27087 | 0 | 0.02694 | 0.2978 | 0.0022603 | 0 | 0.00023807 | 0.0024983 | 0.00022007 | 0.001733 | 0.0044514 | 0.0024583 | 0 | 0.00025892 | 0.0027172 | 0.00088027 | 0.0040438 | 0.0076412 | 49.1902 | 0 | 1.7137 | 50.904 | 0.011058 | 0 | 0.0057782 | 0.016836 | 0.012264 | 0 | 0.0012197 | 0.013483 | 0.054869 | 0 | 0.036836 | 0.091705 | 0.019899 | 0.036281 | 0.1392 | 0.014687 | 0.30178 | 0.080065 | 0 | 0.040331 | 0.1204 | 0.019899 | 0.036281 | 0.1392 | 0.014687 | 0.33047 | 1.9455 | 0 | 0.16065 | 2.1061 | 0.00048555 | 0 | 1.6916e-05 | 0.00050247 | 5.3596 | 40.5972 | 1.0417 | 6939.3016 | 45.0497 | 287.1099
Los Angeles (SC) | 2010 | LDT1 | 1984 | Aggregate | Diesel | 60.914 | 1455.3271 | 225.41 | 0.0019513 | 0 | 0 | 0.0019513 | 0.00036445 | 0 | 0 | 0.00036445 | 3.2084e-06 | 2.5267e-05 | 0.00039293 | 0.00038093 | 0 | 0 | 0.00038093 | 1.2834e-05 | 5.8955e-05 | 0.00045272 | 0.67538 | 0 | 0 | 0.67538 | 2.7306e-05 | 0 | 0 | 2.7306e-05 | 0.00010589 | 0 | 0 | 0.00010589 | 0.00058789 | 0 | 0 | 0.00058789 | 0 | 0 | 0 | 0 | 0.00058789 | 0.00066928 | 0 | 0 | 0.00066928 | 0 | 0 | 0 | 0 | 0.00066928 | 0.0035507 | 0 | 0 | 0.0035507 | 6.3686e-06 | 0 | 0 | 6.3686e-06 | 0.060039 | 18.2457 | 4.2331 | 6314.9966 | 6.2579 | 33.1999
Los Angeles (SC) | 2010 | LDT1 | 1984 | Aggregate | Electricity | 3.0548 | 36.237 | 11.3043 | 0 | 0 | 0 | 0 | 0 | 0 | 0 | 0 | 7.9889e-08 | 6.2912e-07 | 7.0901e-07 | 0 | 0 | 0 | 0 | 3.1956e-07 | 1.468e-06 | 1.7875e-06 | 0 | 0 | 0 | 0 | 0 | 0 | 0 | 0 | 0 | 0 | 0 | 0 | 0 | 0 | 0 | 0 | 7.5454e-08 | 6.0909e-08 | 0 | 2.5256e-08 | 1.6162e-07 | 0 | 0 | 0 | 0 | 7.5454e-08 | 6.0909e-08 | 0 | 2.5256e-08 | 1.6162e-07 | 0 | 0 | 0 | 0 | 0 | 0 | 0 | 0 | 0 | 0 | 0.67125 | 0 | 0.060692 | 0
Los Angeles (SC) | 2010 | LDT1 | 1985 | Aggregate | Gasoline | 6379.1382 | 155729.6576 | 23971.2067 | 0.41801 | 0 | 0.04773 | 0.46574 | 0.0035305 | 0 | 0.00035137 | 0.0038819 | 0.00034333 | 0.0027037 | 0.0069289 | 0.0038398 | 0 | 0.00038215 | 0.0042219 | 0.0013733 | 0.0063086 | 0.011904 | 76.0609 | 0 | 2.3879 | 78.4488 | 0.014992 | 0 | 0.0093895 | 0.024382 | 0.018911 | 0 | 0.0021594 | 0.021071 | 0.073529 | 0 | 0.059163 | 0.13269 | 0.028821 | 0.053727 | 0.19331 | 0.020814 | 0.42936 | 0.10729 | 0 | 0.064776 | 0.17207 | 0.028821 | 0.053727 | 0.19331 | 0.020814 | 0.46874 | 2.6056 | 0 | 0.074609 | 2.6802 | 0.00075079 | 0 | 2.3571e-05 | 0.00077436 | 8.2597 | 40.6963 | 1.0402 | 6854.9141 | 40.9587 | 234.1967
Los Angeles (SC) | 2010 | LDT1 | 1985 | Aggregate | Diesel | 42.538 | 1031.3752 | 159.8473 | 0.0013829 | 0 | 0 | 0.0013829 | 0.00025828 | 0 | 0 | 0.00025828 | 2.2738e-06 | 1.7906e-05 | 0.00027846 | 0.00026996 | 0 | 0 | 0.00026996 | 9.0952e-06 | 4.1781e-05 | 0.00032084 | 0.47863 | 0 | 0 | 0.47863 | 1.9352e-05 | 0 | 0 | 1.9352e-05 | 7.5044e-05 | 0 | 0 | 7.5044e-05 | 0.00041663 | 0 | 0 | 0.00041663 | 0 | 0 | 0 | 0 | 0.00041663 | 0.00047431 | 0 | 0 | 0.00047431 | 0 | 0 | 0 | 0 | 0.00047431 | 0.0025163 | 0 | 0 | 0.0025163 | 4.5133e-06 | 0 | 0 | 4.5133e-06 | 0.042549 | 18.2457 | 4.2331 | 6314.9966 | 6.2579 | 33.1999
Los Angeles (SC) | 2010 | LDT1 | 1985 | Aggregate | Electricity | 2.047 | 25.5006 | 7.6921 | 0 | 0 | 0 | 0 | 0 | 0 | 0 | 0 | 5.6219e-08 | 4.4273e-07 | 4.9895e-07 | 0 | 0 | 0 | 0 | 2.2488e-07 | 1.033e-06 | 1.2579e-06 | 0 | 0 | 0 | 0 | 0 | 0 | 0 | 0 | 0 | 0 | 0 | 0 | 0 | 0 | 0 | 0 | 5.0561e-08 | 4.1446e-08 | 0 | 1.6924e-08 | 1.0893e-07 | 0 | 0 | 0 | 0 | 5.0561e-08 | 4.1446e-08 | 0 | 1.6924e-08 | 1.0893e-07 | 0 | 0 | 0 | 0 | 0 | 0 | 0 | 0 | 0 | 0 | 0.67125 | 0 | 0.058128 | 0
Los Angeles (SC) | 2010 | LDT1 | 1986 | Aggregate | Gasoline | 10269.5856 | 255022.2444 | 39178.8797 | 0.68554 | 0 | 0.079212 | 0.76475 | 0.0058148 | 0 | 0.0005688 | 0.0063836 | 0.00056223 | 0.0044275 | 0.011373 | 0.0063241 | 0 | 0.00061863 | 0.0069427 | 0.0022489 | 0.010331 | 0.019523 | 123.2972 | 0 | 3.8232 | 127.1204 | 0.023997 | 0 | 0.015236 | 0.039234 | 0.03099 | 0 | 0.0035808 | 0.03457 | 0.11737 | 0 | 0.095741 | 0.21311 | 0.044533 | 0.069566 | 0.29067 | 0.031497 | 0.64937 | 0.17127 | 0 | 0.10482 | 0.27609 | 0.044533 | 0.069566 | 0.29067 | 0.031497 | 0.71235 | 4.1842 | 0 | 0.1073 | 4.2915 | 0.0012171 | 0 | 3.7738e-05 | 0.0012548 | 13.3842 | 40.8063 | 1.0417 | 6783.0366 | 38.0105 | 228.9908
Los Angeles (SC) | 2010 | LDT1 | 1986 | Aggregate | Diesel | 24.846 | 616.0483 | 94.7885 | 0.00082602 | 0 | 0 | 0.00082602 | 0.00015427 | 0 | 0 | 0.00015427 | 1.3582e-06 | 1.0695e-05 | 0.00016633 | 0.00016125 | 0 | 0 | 0.00016125 | 5.4326e-06 | 2.4956e-05 | 0.00019164 | 0.28589 | 0 | 0 | 0.28589 | 1.1559e-05 | 0 | 0 | 1.1559e-05 | 4.4824e-05 | 0 | 0 | 4.4824e-05 | 0.00024886 | 0 | 0 | 0.00024886 | 0 | 0 | 0 | 0 | 0.00024886 | 0.00028331 | 0 | 0 | 0.00028331 | 0 | 0 | 0 | 0 | 0.00028331 | 0.001503 | 0 | 0 | 0.001503 | 2.6958e-06 | 0 | 0 | 2.6958e-06 | 0.025415 | 18.2457 | 4.2331 | 6314.9966 | 6.2579 | 33.1999
Los Angeles (SC) | 2010 | LDT1 | 1986 | Aggregate | Electricity | 3.0548 | 39.9502 | 11.6543 | 0 | 0 | 0 | 0 | 0 | 0 | 0 | 0 | 8.8075e-08 | 6.9359e-07 | 7.8167e-07 | 0 | 0 | 0 | 0 | 3.523e-07 | 1.6184e-06 | 1.9707e-06 | 0 | 0 | 0 | 0 | 0 | 0 | 0 | 0 | 0 | 0 | 0 | 0 | 0 | 0 | 0 | 0 | 7.5454e-08 | 6.2795e-08 | 0 | 2.5256e-08 | 1.6351e-07 | 0 | 0 | 0 | 0 | 7.5454e-08 | 6.2795e-08 | 0 | 2.5256e-08 | 1.6351e-07 | 0 | 0 | 0 | 0 | 0 | 0 | 0 | 0 | 0 | 0 | 0.67125 | 0 | 0.055693 | 0
Los Angeles (SC) | 2010 | LDT1 | 1987 | Aggregate | Gasoline | 10624.0634 | 266578.2588 | 41139.8794 | 0.70878 | 0 | 0.083515 | 0.79229 | 0.006097 | 0 | 0.00060012 | 0.0066971 | 0.0005877 | 0.0046282 | 0.011913 | 0.0066311 | 0 | 0.00065269 | 0.0072838 | 0.0023508 | 0.010799 | 0.020434 | 128.8562 | 0 | 3.9788 | 132.835 | 0.024404 | 0 | 0.015872 | 0.040276 | 0.032127 | 0 | 0.0037855 | 0.035913 | 0.11902 | 0 | 0.099454 | 0.21848 | 0.044116 | 0.068448 | 0.28524 | 0.030229 | 0.64651 | 0.17368 | 0 | 0.10889 | 0.28257 | 0.044116 | 0.068448 | 0.28524 | 0.030229 | 0.71061 | 4.2945 | 0 | 0.10041 | 4.3949 | 0.0012719 | 0 | 3.9274e-05 | 0.0013112 | 13.9859 | 40.4435 | 1.0431 | 6780.7017 | 36.2736 | 224.3408
Los Angeles (SC) | 2010 | LDT1 | 1987 | Aggregate | Diesel | 18.6502 | 466.9909 | 72.2196 | 0.00062616 | 0 | 0 | 0.00062616 | 0.00011695 | 0 | 0 | 0.00011695 | 1.0295e-06 | 8.1076e-06 | 0.00012608 | 0.00012223 | 0 | 0 | 0.00012223 | 4.1182e-06 | 1.8918e-05 | 0.00014527 | 0.21672 | 0 | 0 | 0.21672 | 8.7622e-06 | 0 | 0 | 8.7622e-06 | 3.3979e-05 | 0 | 0 | 3.3979e-05 | 0.00018864 | 0 | 0 | 0.00018864 | 0 | 0 | 0 | 0 | 0.00018864 | 0.00021476 | 0 | 0 | 0.00021476 | 0 | 0 | 0 | 0 | 0.00021476 | 0.0011394 | 0 | 0 | 0.0011394 | 2.0436e-06 | 0 | 0 | 2.0436e-06 | 0.019266 | 18.2457 | 4.2331 | 6314.9966 | 6.2579 | 33.1999
Los Angeles (SC) | 2010 | LDT1 | 1987 | Aggregate | Electricity | 4.0627 | 55.75 | 15.732 | 0 | 0 | 0 | 0 | 0 | 0 | 0 | 0 | 1.2291e-07 | 9.679e-07 | 1.0908e-06 | 0 | 0 | 0 | 0 | 4.9163e-07 | 2.2584e-06 | 2.7501e-06 | 0 | 0 | 0 | 0 | 0 | 0 | 0 | 0 | 0 | 0 | 0 | 0 | 0 | 0 | 0 | 0 | 1.0035e-07 | 8.4766e-08 | 0 | 3.3588e-08 | 2.187e-07 | 0 | 0 | 0 | 0 | 1.0035e-07 | 8.4766e-08 | 0 | 3.3588e-08 | 2.187e-07 | 0 | 0 | 0 | 0 | 0 | 0 | 0 | 0 | 0 | 0 | 0.67125 | 0 | 0.053382 | 0
Los Angeles (SC) | 2010 | LDT1 | 1988 | Aggregate | Gasoline | 10250.2067 | 260451.1501 | 40279.4171 | 0.65724 | 0 | 0.079281 | 0.73652 | 0.0060057 | 0 | 0.00061669 | 0.0066224 | 0.0005742 | 0.0045218 | 0.011718 | 0.0065318 | 0 | 0.0006707 | 0.0072025 | 0.0022968 | 0.010551 | 0.02005 | 125.8303 | 0 | 3.8402 | 129.6705 | 0.023154 | 0 | 0.015363 | 0.038518 | 0.030243 | 0 | 0.0036481 | 0.033891 | 0.11255 | 0 | 0.095942 | 0.20849 | 0.03963 | 0.061261 | 0.24763 | 0.02591 | 0.58292 | 0.16423 | 0 | 0.10504 | 0.26928 | 0.03963 | 0.061261 | 0.24763 | 0.02591 | 0.64371 | 4.0945 | 0 | 0.085036 | 4.1795 | 0.0012421 | 0 | 3.7907e-05 | 0.00128 | 13.6527 | 38.481 | 1.0476 | 6774.8842 | 33.6318 | 218.3676
Los Angeles (SC) | 2010 | LDT1 | 1988 | Aggregate | Diesel | 4.3212 | 108.7036 | 16.9806 | 0.00014575 | 0 | 0 | 0.00014575 | 2.7222e-05 | 0 | 0 | 2.7222e-05 | 2.3965e-07 | 1.8872e-06 | 2.9349e-05 | 2.8453e-05 | 0 | 0 | 2.8453e-05 | 9.586e-07 | 4.4036e-06 | 3.3815e-05 | 0.050446 | 0 | 0 | 0.050446 | 2.0396e-06 | 0 | 0 | 2.0396e-06 | 7.9094e-06 | 0 | 0 | 7.9094e-06 | 4.3912e-05 | 0 | 0 | 4.3912e-05 | 0 | 0 | 0 | 0 | 4.3912e-05 | 4.9991e-05 | 0 | 0 | 4.9991e-05 | 0 | 0 | 0 | 0 | 4.9991e-05 | 0.00026521 | 0 | 0 | 0.00026521 | 4.7569e-07 | 0 | 0 | 4.7569e-07 | 0.0044845 | 18.2457 | 4.2331 | 6314.9966 | 6.2579 | 33.1999
Los Angeles (SC) | 2010 | LDT1 | 1988 | Aggregate | Electricity | 2.047 | 29.4606 | 8.0439 | 0 | 0 | 0 | 0 | 0 | 0 | 0 | 0 | 6.495e-08 | 5.1148e-07 | 5.7643e-07 | 0 | 0 | 0 | 0 | 2.598e-07 | 1.1934e-06 | 1.4532e-06 | 0 | 0 | 0 | 0 | 0 | 0 | 0 | 0 | 0 | 0 | 0 | 0 | 0 | 0 | 0 | 0 | 5.0561e-08 | 4.3342e-08 | 0 | 1.6924e-08 | 1.1083e-07 | 0 | 0 | 0 | 0 | 5.0561e-08 | 4.3342e-08 | 0 | 1.6924e-08 | 1.1083e-07 | 0 | 0 | 0 | 0 | 0 | 0 | 0 | 0 | 0 | 0 | 0.67125 | 0 | 0.05119 | 0
Los Angeles (SC) | 2010 | LDT1 | 1989 | Aggregate | Gasoline | 13401.1924 | 345630.7528 | 53429.348 | 0.60815 | 0 | 0.073795 | 0.68195 | 0.0079684 | 0 | 0.00081801 | 0.0087864 | 0.00076199 | 0.0060006 | 0.015549 | 0.0086663 | 0 | 0.00088967 | 0.009556 | 0.0030479 | 0.014001 | 0.026605 | 167.1564 | 0 | 5.1159 | 172.2722 | 0.030155 | 0 | 0.020176 | 0.050332 | 0.031206 | 0 | 0.0037865 | 0.034992 | 0.14622 | 0 | 0.1257 | 0.27192 | 0.045805 | 0.060482 | 0.23043 | 0.028926 | 0.63757 | 0.21337 | 0 | 0.13762 | 0.35099 | 0.045805 | 0.060482 | 0.23043 | 0.028926 | 0.71664 | 5.3912 | 0 | 0.1294 | 5.5206 | 0.00165 | 0 | 5.0498e-05 | 0.0017005 | 18.1382 | 26.8489 | 1.0475 | 6782.501 | 28.2146 | 217.3521
Los Angeles (SC) | 2010 | LDT1 | 1989 | Aggregate | Diesel | 6.329 | 162.4185 | 25.2332 | 0.00021778 | 0 | 0 | 0.00021778 | 4.0674e-05 | 0 | 0 | 4.0674e-05 | 3.5807e-07 | 2.8198e-06 | 4.3852e-05 | 4.2513e-05 | 0 | 0 | 4.2513e-05 | 1.4323e-06 | 6.5796e-06 | 5.0525e-05 | 0.075374 | 0 | 0 | 0.075374 | 3.0475e-06 | 0 | 0 | 3.0475e-06 | 1.1818e-05 | 0 | 0 | 1.1818e-05 | 6.561e-05 | 0 | 0 | 6.561e-05 | 0 | 0 | 0 | 0 | 6.561e-05 | 7.4693e-05 | 0 | 0 | 7.4693e-05 | 0 | 0 | 0 | 0 | 7.4693e-05 | 0.00039626 | 0 | 0 | 0.00039626 | 7.1075e-07 | 0 | 0 | 7.1075e-07 | 0.0067005 | 18.2457 | 4.2331 | 6314.9966 | 6.2579 | 33.1999
Los Angeles (SC) | 2010 | LDT1 | 1989 | Aggregate | Electricity | 0.015667 | 0.23636 | 0.062463 | 0 | 0 | 0 | 0 | 0 | 0 | 0 | 0 | 5.2108e-10 | 4.1035e-09 | 4.6246e-09 | 0 | 0 | 0 | 0 | 2.0843e-09 | 9.5748e-09 | 1.1659e-08 | 0 | 0 | 0 | 0 | 0 | 0 | 0 | 0 | 0 | 0 | 0 | 0 | 0 | 0 | 0 | 0 | 3.8697e-10 | 3.3656e-10 | 0 | 1.2953e-10 | 8.5306e-10 | 0 | 0 | 0 | 0 | 3.8697e-10 | 3.3656e-10 | 0 | 1.2953e-10 | 8.5306e-10 | 0 | 0 | 0 | 0 | 0 | 0 | 0 | 0 | 0 | 0 | 0.67125 | 0 | 0.049113 | 0
Los Angeles (SC) | 2010 | LDT1 | 1990 | Aggregate | Gasoline | 10401.2372 | 272845.6852 | 42064.6835 | 0.32969 | 0 | 0.040451 | 0.37014 | 0.0063211 | 0 | 0.00065023 | 0.0069713 | 0.00060152 | 0.004737 | 0.01231 | 0.0068748 | 0 | 0.00070718 | 0.007582 | 0.0024061 | 0.011053 | 0.021041 | 131.9146 | 0 | 4.0289 | 135.9435 | 0.023373 | 0 | 0.015669 | 0.039042 | 0.018948 | 0 | 0.0023248 | 0.021273 | 0.11302 | 0 | 0.097348 | 0.21037 | 0.033814 | 0.042767 | 0.17523 | 0.020336 | 0.48252 | 0.16493 | 0 | 0.10658 | 0.27151 | 0.033814 | 0.042767 | 0.17523 | 0.020336 | 0.54366 | 4.195 | 0 | 0.11653 | 4.3115 | 0.0013021 | 0 | 3.9769e-05 | 0.0013419 | 14.3132 | 18.4603 | 1.0494 | 6779.9809 | 27.1141 | 215.0308
Los Angeles (SC) | 2010 | LDT1 | 1990 | Aggregate | Diesel | 13.2977 | 348.8632 | 53.7784 | 0.00046777 | 0 | 0 | 0.00046777 | 8.7364e-05 | 0 | 0 | 8.7364e-05 | 7.6911e-07 | 6.0568e-06 | 9.419e-05 | 9.1314e-05 | 0 | 0 | 9.1314e-05 | 3.0764e-06 | 1.4132e-05 | 0.00010852 | 0.1619 | 0 | 0 | 0.1619 | 6.5458e-06 | 0 | 0 | 6.5458e-06 | 2.5384e-05 | 0 | 0 | 2.5384e-05 | 0.00014093 | 0 | 0 | 0.00014093 | 0 | 0 | 0 | 0 | 0.00014093 | 0.00016044 | 0 | 0 | 0.00016044 | 0 | 0 | 0 | 0 | 0.00016044 | 0.00085115 | 0 | 0 | 0.00085115 | 1.5266e-06 | 0 | 0 | 1.5266e-06 | 0.014392 | 18.2457 | 4.2331 | 6314.9966 | 6.2579 | 33.1999
Los Angeles (SC) | 2010 | LDT1 | 1990 | Aggregate | Electricity | 1.047 | 16.5482 | 4.2343 | 0 | 0 | 0 | 0 | 0 | 0 | 0 | 0 | 3.6483e-08 | 2.873e-07 | 3.2378e-07 | 0 | 0 | 0 | 0 | 1.4593e-07 | 6.7037e-07 | 8.163e-07 | 0 | 0 | 0 | 0 | 0 | 0 | 0 | 0 | 0 | 0 | 0 | 0 | 0 | 0 | 0 | 0 | 2.5861e-08 | 2.2815e-08 | 0 | 8.6562e-09 | 5.7332e-08 | 0 | 0 | 0 | 0 | 2.5861e-08 | 2.2815e-08 | 0 | 8.6562e-09 | 5.7332e-08 | 0 | 0 | 0 | 0 | 0 | 0 | 0 | 0 | 0 | 0 | 0.67125 | 0 | 0.047145 | 0
Los Angeles (SC) | 2010 | LDT1 | 1991 | Aggregate | Gasoline | 11262.717 | 301111.0083 | 46193.9212 | 0.35368 | 0 | 0.043984 | 0.39766 | 0.0039354 | 0 | 0.00040593 | 0.0043413 | 0.00066384 | 0.0052277 | 0.010233 | 0.0042801 | 0 | 0.00044149 | 0.0047216 | 0.0026553 | 0.012198 | 0.019575 | 145.4547 | 0 | 4.4178 | 149.8725 | 0.025291 | 0 | 0.016928 | 0.042219 | 0.020493 | 0 | 0.0025485 | 0.023041 | 0.12191 | 0 | 0.10483 | 0.22674 | 0.034405 | 0.042249 | 0.18452 | 0.01943 | 0.50735 | 0.17789 | 0 | 0.11478 | 0.29267 | 0.034405 | 0.042249 | 0.18452 | 0.01943 | 0.57327 | 4.5435 | 0 | 0.1456 | 4.6892 | 0.0014358 | 0 | 4.3608e-05 | 0.0014794 | 15.7797 | 17.971 | 0.88463 | 6773.0194 | 25.9073 | 211.9115
Los Angeles (SC) | 2010 | LDT1 | 1991 | Aggregate | Diesel | 13.2585 | 354.7934 | 54.3796 | 0.00047572 | 0 | 0 | 0.00047572 | 8.8849e-05 | 0 | 0 | 8.8849e-05 | 7.8219e-07 | 6.1597e-06 | 9.5791e-05 | 9.2867e-05 | 0 | 0 | 9.2867e-05 | 3.1287e-06 | 1.4373e-05 | 0.00011037 | 0.16465 | 0 | 0 | 0.16465 | 6.657e-06 | 0 | 0 | 6.657e-06 | 2.5815e-05 | 0 | 0 | 2.5815e-05 | 0.00014332 | 0 | 0 | 0.00014332 | 0 | 0 | 0 | 0 | 0.00014332 | 0.00016316 | 0 | 0 | 0.00016316 | 0 | 0 | 0 | 0 | 0.00016316 | 0.00086562 | 0 | 0 | 0.00086562 | 1.5526e-06 | 0 | 0 | 1.5526e-06 | 0.014637 | 18.2457 | 4.2331 | 6314.9966 | 6.2579 | 33.1999
Los Angeles (SC) | 2010 | LDT1 | 1991 | Aggregate | Electricity | 0.015667 | 0.25927 | 0.064258 | 0 | 0 | 0 | 0 | 0 | 0 | 0 | 0 | 5.716e-10 | 4.5013e-09 | 5.0729e-09 | 0 | 0 | 0 | 0 | 2.2864e-09 | 1.0503e-08 | 1.279e-08 | 0 | 0 | 0 | 0 | 0 | 0 | 0 | 0 | 0 | 0 | 0 | 0 | 0 | 0 | 0 | 0 | 3.8697e-10 | 3.4623e-10 | 0 | 1.2953e-10 | 8.6273e-10 | 0 | 0 | 0 | 0 | 3.8697e-10 | 3.4623e-10 | 0 | 1.2953e-10 | 8.6273e-10 | 0 | 0 | 0 | 0 | 0 | 0 | 0 | 0 | 0 | 0 | 0.67125 | 0 | 0.04528 | 0
Los Angeles (SC) | 2010 | LDT1 | 1992 | Aggregate | Gasoline | 9375.297 | 256086.7246 | 38989.7976 | 0.29623 | 0 | 0.037105 | 0.33333 | 0.0033551 | 0 | 0.00034433 | 0.0036995 | 0.00056457 | 0.004446 | 0.0087101 | 0.003649 | 0 | 0.00037449 | 0.0040235 | 0.0022583 | 0.010374 | 0.016656 | 123.663 | 0 | 3.7412 | 127.4042 | 0.02093 | 0 | 0.014061 | 0.03499 | 0.01724 | 0 | 0.0021594 | 0.019399 | 0.10048 | 0 | 0.086724 | 0.1872 | 0.027278 | 0.031055 | 0.1484 | 0.014822 | 0.40876 | 0.14662 | 0 | 0.094951 | 0.24157 | 0.027278 | 0.031055 | 0.1484 | 0.014822 | 0.46313 | 3.7938 | 0 | 0.1393 | 3.9331 | 0.0012207 | 0 | 3.6929e-05 | 0.0012576 | 13.4141 | 17.7125 | 0.88505 | 6769.9205 | 24.6095 | 208.9944
Los Angeles (SC) | 2010 | LDT1 | 1992 | Aggregate | Diesel | 5.3055 | 144.3746 | 22.0644 | 0.00019358 | 0 | 0 | 0.00019358 | 3.6155e-05 | 0 | 0 | 3.6155e-05 | 3.1829e-07 | 2.5065e-06 | 3.898e-05 | 3.779e-05 | 0 | 0 | 3.779e-05 | 1.2732e-06 | 5.8486e-06 | 4.4912e-05 | 0.067 | 0 | 0 | 0.067 | 2.7089e-06 | 0 | 0 | 2.7089e-06 | 1.0505e-05 | 0 | 0 | 1.0505e-05 | 5.8321e-05 | 0 | 0 | 5.8321e-05 | 0 | 0 | 0 | 0 | 5.8321e-05 | 6.6395e-05 | 0 | 0 | 6.6395e-05 | 0 | 0 | 0 | 0 | 6.6395e-05 | 0.00035224 | 0 | 0 | 0.00035224 | 6.3179e-07 | 0 | 0 | 6.3179e-07 | 0.0059561 | 18.2457 | 4.2331 | 6314.9966 | 6.2579 | 33.1999
Los Angeles (SC) | 2010 | LDT1 | 1992 | Aggregate | Electricity | 2.1018 | 36.3986 | 8.7411 | 0 | 0 | 0 | 0 | 0 | 0 | 0 | 0 | 8.0245e-08 | 6.3193e-07 | 7.1218e-07 | 0 | 0 | 0 | 0 | 3.2098e-07 | 1.4745e-06 | 1.7955e-06 | 0 | 0 | 0 | 0 | 0 | 0 | 0 | 0 | 0 | 0 | 0 | 0 | 0 | 0 | 0 | 0 | 5.1915e-08 | 4.7098e-08 | 0 | 1.7377e-08 | 1.1639e-07 | 0 | 0 | 0 | 0 | 5.1915e-08 | 4.7098e-08 | 0 | 1.7377e-08 | 1.1639e-07 | 0 | 0 | 0 | 0 | 0 | 0 | 0 | 0 | 0 | 0 | 0.67125 | 0 | 0.043513 | 0
Los Angeles (SC) | 2010 | LDT1 | 1993 | Aggregate | Gasoline | 11566.2407 | 323320.5 | 48764.0803 | 0.3707 | 0 | 0.046657 | 0.41735 | 0.004236 | 0 | 0.00043065 | 0.0046666 | 0.0007128 | 0.0056133 | 0.010993 | 0.004607 | 0 | 0.00046837 | 0.0050754 | 0.0028512 | 0.013098 | 0.021024 | 144.1949 | 0 | 4.3655 | 148.5604 | 0.024387 | 0 | 0.016516 | 0.040903 | 0.021628 | 0 | 0.0027222 | 0.02435 | 0.11567 | 0 | 0.10064 | 0.21632 | 0.031769 | 0.032482 | 0.17588 | 0.016423 | 0.47287 | 0.16879 | 0 | 0.11019 | 0.27898 | 0.031769 | 0.032482 | 0.17588 | 0.016423 | 0.53554 | 3.6696 | 0 | 0.15357 | 3.8232 | 0.0014233 | 0 | 4.3091e-05 | 0.0014664 | 15.6416 | 17.5653 | 0.88486 | 6252.5444 | 22.5395 | 160.9089
Los Angeles (SC) | 2010 | LDT1 | 1993 | Aggregate | Diesel | 3.3995 | 94.1413 | 14.3326 | 0.00016623 | 0 | 0 | 0.00016623 | 5.8009e-06 | 0 | 0 | 5.8009e-06 | 2.0755e-07 | 1.6344e-06 | 7.6428e-06 | 6.0632e-06 | 0 | 0 | 6.0632e-06 | 8.3018e-07 | 3.8137e-06 | 1.0707e-05 | 0.059289 | 0 | 0 | 0.059289 | 4.6e-07 | 0 | 0 | 4.6e-07 | 9.2957e-06 | 0 | 0 | 9.2957e-06 | 9.9034e-06 | 0 | 0 | 9.9034e-06 | 0 | 0 | 0 | 0 | 9.9034e-06 | 1.1274e-05 | 0 | 0 | 1.1274e-05 | 0 | 0 | 0 | 0 | 1.1274e-05 | 0.0001052 | 0 | 0 | 0.0001052 | 5.5907e-07 | 0 | 0 | 5.5907e-07 | 0.0052706 | 24.0286 | 1.5477 | 8569.9485 | 1.6297 | 15.2061
Los Angeles (SC) | 2010 | LDT1 | 1993 | Aggregate | Electricity | 1.047 | 18.962 | 4.4142 | 0 | 0 | 0 | 0 | 0 | 0 | 0 | 0 | 4.1804e-08 | 3.2921e-07 | 3.7101e-07 | 0 | 0 | 0 | 0 | 1.6722e-07 | 7.6815e-07 | 9.3536e-07 | 0 | 0 | 0 | 0 | 0 | 0 | 0 | 0 | 0 | 0 | 0 | 0 | 0 | 0 | 0 | 0 | 2.5861e-08 | 2.3784e-08 | 0 | 8.6562e-09 | 5.8301e-08 | 0 | 0 | 0 | 0 | 2.5861e-08 | 2.3784e-08 | 0 | 8.6562e-09 | 5.8301e-08 | 0 | 0 | 0 | 0 | 0 | 0 | 0 | 0 | 0 | 0 | 0.67125 | 0 | 0.041839 | 0
Los Angeles (SC) | 2010 | LDT1 | 1994 | Aggregate | Gasoline | 13939.2332 | 399504.3556 | 59567.3615 | 0.37647 | 0 | 0.049035 | 0.42551 | 0.0052433 | 0 | 0.0005107 | 0.005754 | 0.00088076 | 0.006936 | 0.013571 | 0.0057026 | 0 | 0.00055543 | 0.006258 | 0.003523 | 0.016184 | 0.025965 | 177.3939 | 0 | 5.3318 | 182.7257 | 0.028089 | 0 | 0.019296 | 0.047384 | 0.023281 | 0 | 0.0030323 | 0.026313 | 0.13189 | 0 | 0.1164 | 0.24829 | 0.036148 | 0.034768 | 0.20257 | 0.017811 | 0.53959 | 0.19245 | 0 | 0.12744 | 0.3199 | 0.036148 | 0.034768 | 0.20257 | 0.017811 | 0.61119 | 4.0093 | 0 | 0.18666 | 4.196 | 0.001751 | 0 | 5.263e-05 | 0.0018037 | 19.2388 | 14.4935 | 0.88441 | 6223.9356 | 20.8182 | 142.9224
Los Angeles (SC) | 2010 | LDT1 | 1994 | Aggregate | Diesel | 3.2585 | 93.0591 | 13.9248 | 0.00016432 | 0 | 0 | 0.00016432 | 5.7342e-06 | 0 | 0 | 5.7342e-06 | 2.0516e-07 | 1.6156e-06 | 7.555e-06 | 5.9935e-06 | 0 | 0 | 5.9935e-06 | 8.2064e-07 | 3.7698e-06 | 1.0584e-05 | 0.058607 | 0 | 0 | 0.058607 | 4.5471e-07 | 0 | 0 | 4.5471e-07 | 9.1888e-06 | 0 | 0 | 9.1888e-06 | 9.7896e-06 | 0 | 0 | 9.7896e-06 | 0 | 0 | 0 | 0 | 9.7896e-06 | 1.1145e-05 | 0 | 0 | 1.1145e-05 | 0 | 0 | 0 | 0 | 1.1145e-05 | 0.00010399 | 0 | 0 | 0.00010399 | 5.5264e-07 | 0 | 0 | 5.5264e-07 | 0.00521 | 24.0286 | 1.5477 | 8569.9485 | 1.6297 | 15.2061
Los Angeles (SC) | 2010 | LDT1 | 1994 | Aggregate | Electricity | 8.1958 | 155.136 | 35.0238 | 0 | 0 | 0 | 0 | 0 | 0 | 0 | 0 | 3.4202e-07 | 2.6934e-06 | 3.0354e-06 | 0 | 0 | 0 | 0 | 1.3681e-06 | 6.2845e-06 | 7.6526e-06 | 0 | 0 | 0 | 0 | 0 | 0 | 0 | 0 | 0 | 0 | 0 | 0 | 0 | 0 | 0 | 0 | 2.0244e-07 | 1.8871e-07 | 0 | 6.776e-08 | 4.5891e-07 | 0 | 0 | 0 | 0 | 2.0244e-07 | 1.8871e-07 | 0 | 6.776e-08 | 4.5891e-07 | 0 | 0 | 0 | 0 | 0 | 0 | 0 | 0 | 0 | 0 | 0.67125 | 0 | 0.040253 | 0
Los Angeles (SC) | 2010 | LDT1 | 1995 | Aggregate | Gasoline | 13438.0688 | 395514.6909 | 58195.5727 | 0.37124 | 0 | 0.049294 | 0.42053 | 0.0051955 | 0 | 0.00049143 | 0.0056869 | 0.00087196 | 0.0068667 | 0.013426 | 0.0056505 | 0 | 0.00053447 | 0.006185 | 0.0034878 | 0.016022 | 0.025695 | 175.0187 | 0 | 5.2002 | 180.2189 | 0.025997 | 0 | 0.018048 | 0.044046 | 0.022969 | 0 | 0.0030499 | 0.026019 | 0.12087 | 0 | 0.1078 | 0.22867 | 0.030472 | 0.028632 | 0.17164 | 0.015055 | 0.47447 | 0.17637 | 0 | 0.11803 | 0.2944 | 0.030472 | 0.028632 | 0.17164 | 0.015055 | 0.5402 | 3.545 | 0 | 0.18363 | 3.7286 | 0.0017276 | 0 | 5.1331e-05 | 0.0017789 | 18.9748 | 14.4686 | 0.88405 | 6200.4719 | 18.5858 | 128.285
Los Angeles (SC) | 2010 | LDT1 | 1995 | Aggregate | Diesel | 7.3055 | 214.9327 | 31.6376 | 0.00037953 | 0 | 0 | 0.00037953 | 1.3244e-05 | 0 | 0 | 1.3244e-05 | 4.7385e-07 | 3.7315e-06 | 1.7449e-05 | 1.3843e-05 | 0 | 0 | 1.3843e-05 | 1.8954e-06 | 8.7069e-06 | 2.4445e-05 | 0.13536 | 0 | 0 | 0.13536 | 1.0502e-06 | 0 | 0 | 1.0502e-06 | 2.1223e-05 | 0 | 0 | 2.1223e-05 | 2.261e-05 | 0 | 0 | 2.261e-05 | 0 | 0 | 0 | 0 | 2.261e-05 | 2.574e-05 | 0 | 0 | 2.574e-05 | 0 | 0 | 0 | 0 | 2.574e-05 | 0.00024018 | 0 | 0 | 0.00024018 | 1.2764e-06 | 0 | 0 | 1.2764e-06 | 0.012033 | 24.0286 | 1.5477 | 8569.9485 | 1.6297 | 15.2061
Los Angeles (SC) | 2010 | LDT1 | 1995 | Aggregate | Electricity | 3.0862 | 61.0174 | 13.3651 | 0 | 0 | 0 | 0 | 0 | 0 | 0 | 0 | 1.3452e-07 | 1.0593e-06 | 1.1939e-06 | 0 | 0 | 0 | 0 | 5.3808e-07 | 2.4718e-06 | 3.0099e-06 | 0 | 0 | 0 | 0 | 0 | 0 | 0 | 0 | 0 | 0 | 0 | 0 | 0 | 0 | 0 | 0 | 7.6228e-08 | 7.2013e-08 | 0 | 2.5515e-08 | 1.7376e-07 | 0 | 0 | 0 | 0 | 7.6228e-08 | 7.2013e-08 | 0 | 2.5515e-08 | 1.7376e-07 | 0 | 0 | 0 | 0 | 0 | 0 | 0 | 0 | 0 | 0 | 0.67125 | 0 | 0.03875 | 0
Los Angeles (SC) | 2010 | LDT1 | 1996 | Aggregate | Gasoline | 13492.4599 | 408301.6444 | 59204.1046 | 0.40226 | 0 | 0.066496 | 0.46875 | 0.0015337 | 0 | 0.00026603 | 0.0017998 | 0.00090015 | 0.0070887 | 0.0097886 | 0.0016681 | 0 | 0.00028933 | 0.0019574 | 0.0036006 | 0.01654 | 0.022098 | 180.8388 | 0 | 5.6332 | 186.472 | 0.02695 | 0 | 0.020942 | 0.047893 | 0.024317 | 0 | 0.0040198 | 0.028337 | 0.12632 | 0 | 0.12611 | 0.25244 | 0.024028 | 0.024307 | 0.13625 | 0.012631 | 0.44965 | 0.18433 | 0 | 0.13808 | 0.32241 | 0.024028 | 0.024307 | 0.13625 | 0.012631 | 0.51962 | 3.8223 | 0 | 0.32883 | 4.1511 | 0.001785 | 0 | 5.5605e-05 | 0.0018407 | 19.6332 | 15.6225 | 0.73649 | 6214.6914 | 17.3179 | 138.348
Los Angeles (SC) | 2010 | LDT1 | 1996 | Aggregate | Diesel | 19.3212 | 584.9723 | 84.7801 | 0.0010329 | 0 | 0 | 0.0010329 | 3.6045e-05 | 0 | 0 | 3.6045e-05 | 1.2896e-06 | 1.0156e-05 | 4.7491e-05 | 3.7675e-05 | 0 | 0 | 3.7675e-05 | 5.1586e-06 | 2.3697e-05 | 6.6531e-05 | 0.36841 | 0 | 0 | 0.36841 | 2.8583e-06 | 0 | 0 | 2.8583e-06 | 5.7761e-05 | 0 | 0 | 5.7761e-05 | 6.1538e-05 | 0 | 0 | 6.1538e-05 | 0 | 0 | 0 | 0 | 6.1538e-05 | 7.0057e-05 | 0 | 0 | 7.0057e-05 | 0 | 0 | 0 | 0 | 7.0057e-05 | 0.00065368 | 0 | 0 | 0.00065368 | 3.4739e-06 | 0 | 0 | 3.4739e-06 | 0.03275 | 24.0286 | 1.5477 | 8569.9485 | 1.6297 | 15.2061
Los Angeles (SC) | 2010 | LDT1 | 1996 | Aggregate | Electricity | 3.0705 | 63.3708 | 13.4732 | 0 | 0 | 0 | 0 | 0 | 0 | 0 | 0 | 1.3971e-07 | 1.1002e-06 | 1.2399e-06 | 0 | 0 | 0 | 0 | 5.5883e-07 | 2.5671e-06 | 3.126e-06 | 0 | 0 | 0 | 0 | 0 | 0 | 0 | 0 | 0 | 0 | 0 | 0 | 0 | 0 | 0 | 0 | 7.5841e-08 | 7.2595e-08 | 0 | 2.5386e-08 | 1.7382e-07 | 0 | 0 | 0 | 0 | 7.5841e-08 | 7.2595e-08 | 0 | 2.5386e-08 | 1.7382e-07 | 0 | 0 | 0 | 0 | 0 | 0 | 0 | 0 | 0 | 0 | 0.67125 | 0 | 0.037325 | 0
Los Angeles (SC) | 2010 | LDT1 | 1997 | Aggregate | Gasoline | 16240.2247 | 506038.5287 | 72191.534 | 0.36816 | 0 | 0.070362 | 0.43852 | 0.0019033 | 0 | 0.00032195 | 0.0022252 | 0.0011156 | 0.0087855 | 0.012126 | 0.00207 | 0 | 0.00035015 | 0.0024201 | 0.0044625 | 0.0205 | 0.027382 | 222.0569 | 0 | 6.7673 | 228.8242 | 0.023925 | 0 | 0.020346 | 0.044271 | 0.024233 | 0 | 0.0046315 | 0.028865 | 0.1071 | 0 | 0.11701 | 0.22411 | 0.02173 | 0.024713 | 0.12358 | 0.012756 | 0.40689 | 0.15628 | 0 | 0.12811 | 0.2844 | 0.02173 | 0.024713 | 0.12358 | 0.012756 | 0.46717 | 3.5003 | 0 | 0.42311 | 3.9235 | 0.0021919 | 0 | 6.6799e-05 | 0.0022587 | 24.0924 | 11.7921 | 0.73633 | 6153.2622 | 12.5626 | 105.5048
Los Angeles (SC) | 2010 | LDT1 | 1997 | Aggregate | Diesel | 13.4857 | 419.9375 | 59.9469 | 0.00074153 | 0 | 0 | 0.00074153 | 2.5876e-05 | 0 | 0 | 2.5876e-05 | 9.258e-07 | 7.2907e-06 | 3.4093e-05 | 2.7046e-05 | 0 | 0 | 2.7046e-05 | 3.7032e-06 | 1.7012e-05 | 4.7761e-05 | 0.26447 | 0 | 0 | 0.26447 | 2.0519e-06 | 0 | 0 | 2.0519e-06 | 4.1465e-05 | 0 | 0 | 4.1465e-05 | 4.4176e-05 | 0 | 0 | 4.4176e-05 | 0 | 0 | 0 | 0 | 4.4176e-05 | 5.0292e-05 | 0 | 0 | 5.0292e-05 | 0 | 0 | 0 | 0 | 5.0292e-05 | 0.00046926 | 0 | 0 | 0.00046926 | 2.4938e-06 | 0 | 0 | 2.4938e-06 | 0.023511 | 24.0286 | 1.5477 | 8569.9485 | 1.6297 | 15.2061
Los Angeles (SC) | 2010 | LDT1 | 1997 | Aggregate | Electricity | 16.188 | 348.5383 | 71.9594 | 0 | 0 | 0 | 0 | 0 | 0 | 0 | 0 | 7.684e-07 | 6.0511e-06 | 6.8195e-06 | 0 | 0 | 0 | 0 | 3.0736e-06 | 1.4119e-05 | 1.7193e-05 | 0 | 0 | 0 | 0 | 0 | 0 | 0 | 0 | 0 | 0 | 0 | 0 | 0 | 0 | 0 | 0 | 3.9984e-07 | 3.8773e-07 | 0 | 1.3384e-07 | 9.2141e-07 | 0 | 0 | 0 | 0 | 3.9984e-07 | 3.8773e-07 | 0 | 1.3384e-07 | 9.2141e-07 | 0 | 0 | 0 | 0 | 0 | 0 | 0 | 0 | 0 | 0 | 0.67125 | 0 | 0.035974 | 0
Los Angeles (SC) | 2010 | LDT1 | 1998 | Aggregate | Gasoline | 20735.4166 | 666099.1449 | 93361.6281 | 0.35891 | 0 | 0.081397 | 0.44031 | 0.0025163 | 0 | 0.00040514 | 0.0029215 | 0.0014685 | 0.011564 | 0.015954 | 0.0027367 | 0 | 0.00044063 | 0.0031774 | 0.005874 | 0.026984 | 0.036035 | 290.5998 | 0 | 8.5483 | 299.1481 | 0.022667 | 0 | 0.021438 | 0.044105 | 0.025643 | 0 | 0.0058155 | 0.031458 | 0.09713 | 0 | 0.11802 | 0.21515 | 0.0084312 | 0.023886 | 0.056007 | 0.010606 | 0.31408 | 0.14173 | 0 | 0.12922 | 0.27095 | 0.0084312 | 0.023886 | 0.056007 | 0.010606 | 0.36988 | 3.5023 | 0 | 0.52733 | 4.0296 | 0.0028685 | 0 | 8.438e-05 | 0.0029529 | 31.4966 | 8.995 | 0.73616 | 6111.3099 | 7.5563 | 82.3213
Los Angeles (SC) | 2010 | LDT1 | 1998 | Aggregate | Diesel | 15.4387 | 495.8104 | 69.5129 | 0.0008755 | 0 | 0 | 0.0008755 | 3.0551e-05 | 0 | 0 | 3.0551e-05 | 1.0931e-06 | 8.608e-06 | 4.0252e-05 | 3.1933e-05 | 0 | 0 | 3.1933e-05 | 4.3723e-06 | 2.0085e-05 | 5.639e-05 | 0.31225 | 0 | 0 | 0.31225 | 2.4226e-06 | 0 | 0 | 2.4226e-06 | 4.8957e-05 | 0 | 0 | 4.8957e-05 | 5.2158e-05 | 0 | 0 | 5.2158e-05 | 0 | 0 | 0 | 0 | 5.2158e-05 | 5.9378e-05 | 0 | 0 | 5.9378e-05 | 0 | 0 | 0 | 0 | 5.9378e-05 | 0.00055405 | 0 | 0 | 0.00055405 | 2.9444e-06 | 0 | 0 | 2.9444e-06 | 0.027758 | 24.0286 | 1.5477 | 8569.9485 | 1.6297 | 15.2061
Los Angeles (SC) | 2010 | LDT1 | 1998 | Aggregate | Electricity | 17.3917 | 390.3989 | 78.3064 | 0 | 0 | 0 | 0 | 0 | 0 | 0 | 0 | 8.6068e-07 | 6.7779e-06 | 7.6386e-06 | 0 | 0 | 0 | 0 | 3.4427e-06 | 1.5815e-05 | 1.9258e-05 | 0 | 0 | 0 | 0 | 0 | 0 | 0 | 0 | 0 | 0 | 0 | 0 | 0 | 0 | 0 | 0 | 4.2957e-07 | 4.2192e-07 | 0 | 1.4379e-07 | 9.9529e-07 | 0 | 0 | 0 | 0 | 4.2957e-07 | 4.2192e-07 | 0 | 1.4379e-07 | 9.9529e-07 | 0 | 0 | 0 | 0 | 0 | 0 | 0 | 0 | 0 | 0 | 0.67125 | 0 | 0.034692 | 0
Los Angeles (SC) | 2010 | LDT1 | 1999 | Aggregate | Gasoline | 18270.9172 | 605688.7727 | 83311.911 | 0.21834 | 0 | 0.064985 | 0.28333 | 0.002298 | 0 | 0.00035151 | 0.0026495 | 0.0013353 | 0.010516 | 0.0145 | 0.0024993 | 0 | 0.0003823 | 0.0028816 | 0.0053413 | 0.024536 | 0.032759 | 262.7973 | 0 | 7.4494 | 270.2466 | 0.013058 | 0 | 0.015066 | 0.028124 | 0.017321 | 0 | 0.0051553 | 0.022476 | 0.052926 | 0 | 0.07845 | 0.13138 | 0.006738 | 0.018969 | 0.044944 | 0.0084106 | 0.21044 | 0.07723 | 0 | 0.085893 | 0.16312 | 0.006738 | 0.018969 | 0.044944 | 0.0084106 | 0.24218 | 2.2931 | 0 | 0.44861 | 2.7418 | 0.0025941 | 0 | 7.3532e-05 | 0.0026676 | 28.4537 | 6.3654 | 0.73599 | 6071.5248 | 5.441 | 61.598
Los Angeles (SC) | 2010 | LDT1 | 1999 | Aggregate | Diesel | 16.611 | 549.7484 | 75.743 | 0.00097075 | 0 | 0 | 0.00097075 | 3.3875e-05 | 0 | 0 | 3.3875e-05 | 1.212e-06 | 9.5444e-06 | 4.4631e-05 | 3.5407e-05 | 0 | 0 | 3.5407e-05 | 4.848e-06 | 2.227e-05 | 6.2525e-05 | 0.34622 | 0 | 0 | 0.34622 | 2.6862e-06 | 0 | 0 | 2.6862e-06 | 5.4283e-05 | 0 | 0 | 5.4283e-05 | 5.7832e-05 | 0 | 0 | 5.7832e-05 | 0 | 0 | 0 | 0 | 5.7832e-05 | 6.5838e-05 | 0 | 0 | 6.5838e-05 | 0 | 0 | 0 | 0 | 6.5838e-05 | 0.00061432 | 0 | 0 | 0.00061432 | 3.2647e-06 | 0 | 0 | 3.2647e-06 | 0.030778 | 24.0286 | 1.5477 | 8569.9485 | 1.6297 | 15.2061
Los Angeles (SC) | 2010 | LDT1 | 1999 | Aggregate | Electricity | 31.94 | 747.044 | 145.6404 | 0 | 0 | 0 | 0 | 0 | 0 | 0 | 0 | 1.6469e-06 | 1.297e-05 | 1.4617e-05 | 0 | 0 | 0 | 0 | 6.5878e-06 | 3.0263e-05 | 3.6851e-05 | 0 | 0 | 0 | 0 | 0 | 0 | 0 | 0 | 0 | 0 | 0 | 0 | 0 | 0 | 0 | 0 | 7.8892e-07 | 7.8473e-07 | 0 | 2.6407e-07 | 1.8377e-06 | 0 | 0 | 0 | 0 | 7.8892e-07 | 7.8473e-07 | 0 | 2.6407e-07 | 1.8377e-06 | 0 | 0 | 0 | 0 | 0 | 0 | 0 | 0 | 0 | 0 | 0.67125 | 0 | 0.033475 | 0
Los Angeles (SC) | 2010 | LDT1 | 2000 | Aggregate | Gasoline | 18997.2159 | 650495.6366 | 87712.0457 | 0.13158 | 0 | 0.06058 | 0.19216 | 0.0024779 | 0 | 0.00036035 | 0.0028383 | 0.0014341 | 0.011294 | 0.015566 | 0.002695 | 0 | 0.00039192 | 0.0030869 | 0.0057364 | 0.026352 | 0.035175 | 304.4672 | 0 | 8.2332 | 312.7004 | 0.006724 | 0 | 0.012064 | 0.018788 | 0.011997 | 0 | 0.0055231 | 0.01752 | 0.025297 | 0 | 0.058312 | 0.083609 | 0.0062872 | 0.0175 | 0.041998 | 0.0077731 | 0.15717 | 0.036913 | 0 | 0.063844 | 0.10076 | 0.0062872 | 0.0175 | 0.041998 | 0.0077731 | 0.17432 | 1.678 | 0 | 0.44283 | 2.1208 | 0.0030054 | 0 | 8.1269e-05 | 0.0030866 | 32.9235 | 4.0198 | 0.73583 | 6541.4046 | 3.6465 | 44.3657
Los Angeles (SC) | 2010 | LDT1 | 2000 | Aggregate | Diesel | 10.4543 | 357.7843 | 48.2687 | 0.00063178 | 0 | 0 | 0.00063178 | 2.2046e-05 | 0 | 0 | 2.2046e-05 | 7.8878e-07 | 6.2116e-06 | 2.9047e-05 | 2.3043e-05 | 0 | 0 | 2.3043e-05 | 3.1551e-06 | 1.4494e-05 | 4.0692e-05 | 0.22533 | 0 | 0 | 0.22533 | 1.7482e-06 | 0 | 0 | 1.7482e-06 | 3.5328e-05 | 0 | 0 | 3.5328e-05 | 3.7638e-05 | 0 | 0 | 3.7638e-05 | 0 | 0 | 0 | 0 | 3.7638e-05 | 4.2848e-05 | 0 | 0 | 4.2848e-05 | 0 | 0 | 0 | 0 | 4.2848e-05 | 0.00039981 | 0 | 0 | 0.00039981 | 2.1247e-06 | 0 | 0 | 2.1247e-06 | 0.020031 | 24.0286 | 1.5477 | 8569.9485 | 1.6297 | 15.2061
Los Angeles (SC) | 2010 | LDT1 | 2000 | Aggregate | Electricity | 79.7625 | 1942.6333 | 368.2716 | 0 | 0 | 0 | 0 | 0 | 0 | 0 | 0 | 4.2828e-06 | 3.3727e-05 | 3.801e-05 | 0 | 0 | 0 | 0 | 1.7131e-05 | 7.8696e-05 | 9.5827e-05 | 0 | 0 | 0 | 0 | 0 | 0 | 0 | 0 | 0 | 0 | 0 | 0 | 0 | 0 | 0 | 0 | 1.9701e-06 | 1.9843e-06 | 0 | 6.5944e-07 | 4.6139e-06 | 0 | 0 | 0 | 0 | 1.9701e-06 | 1.9843e-06 | 0 | 6.5944e-07 | 4.6139e-06 | 0 | 0 | 0 | 0 | 0 | 0 | 0 | 0 | 0 | 0 | 0.67125 | 0 | 0.032319 | 0
Los Angeles (SC) | 2010 | LDT1 | 2001 | Aggregate | Gasoline | 21646.5351 | 766195.3883 | 101184.3473 | 0.14716 | 0 | 0.066192 | 0.21335 | 0.0029187 | 0 | 0.0004157 | 0.0033344 | 0.0016892 | 0.013302 | 0.018326 | 0.0031743 | 0 | 0.00045212 | 0.0036265 | 0.0067567 | 0.031039 | 0.041422 | 358.4298 | 0 | 9.462 | 367.8918 | 0.0073416 | 0 | 0.013414 | 0.020756 | 0.013659 | 0 | 0.0061437 | 0.019803 | 0.027344 | 0 | 0.064189 | 0.091533 | 0.0063435 | 0.017335 | 0.042218 | 0.0077501 | 0.16518 | 0.0399 | 0 | 0.070279 | 0.11018 | 0.0063435 | 0.017335 | 0.042218 | 0.0077501 | 0.18383 | 1.8628 | 0 | 0.49486 | 2.3577 | 0.003538 | 0 | 9.3399e-05 | 0.0036314 | 38.7345 | 3.7892 | 0.73566 | 6533.8255 | 3.2648 | 41.8726
Los Angeles (SC) | 2010 | LDT1 | 2001 | Aggregate | Diesel | 5.3995 | 190.9759 | 25.2394 | 0.00033723 | 0 | 0 | 0.00033723 | 1.1768e-05 | 0 | 0 | 1.1768e-05 | 4.2103e-07 | 3.3156e-06 | 1.5504e-05 | 1.23e-05 | 0 | 0 | 1.23e-05 | 1.6841e-06 | 7.7364e-06 | 2.172e-05 | 0.12027 | 0 | 0 | 0.12027 | 9.3315e-07 | 0 | 0 | 9.3315e-07 | 1.8857e-05 | 0 | 0 | 1.8857e-05 | 2.009e-05 | 0 | 0 | 2.009e-05 | 0 | 0 | 0 | 0 | 2.009e-05 | 2.2871e-05 | 0 | 0 | 2.2871e-05 | 0 | 0 | 0 | 0 | 2.2871e-05 | 0.00021341 | 0 | 0 | 0.00021341 | 1.1341e-06 | 0 | 0 | 1.1341e-06 | 0.010692 | 24.0286 | 1.5477 | 8569.9485 | 1.6297 | 15.2061
Los Angeles (SC) | 2010 | LDT1 | 2001 | Aggregate | Electricity | 36.5797 | 927.1544 | 170.9877 | 0 | 0 | 0 | 0 | 0 | 0 | 0 | 0 | 2.044e-06 | 1.6097e-05 | 1.8141e-05 | 0 | 0 | 0 | 0 | 8.1761e-06 | 3.7559e-05 | 4.5735e-05 | 0 | 0 | 0 | 0 | 0 | 0 | 0 | 0 | 0 | 0 | 0 | 0 | 0 | 0 | 0 | 0 | 9.0352e-07 | 9.213e-07 | 0 | 3.0243e-07 | 2.1272e-06 | 0 | 0 | 0 | 0 | 9.0352e-07 | 9.213e-07 | 0 | 3.0243e-07 | 2.1272e-06 | 0 | 0 | 0 | 0 | 0 | 0 | 0 | 0 | 0 | 0 | 0.67125 | 0 | 0.031221 | 0
Los Angeles (SC) | 2010 | LDT1 | 2002 | Aggregate | Gasoline | 18674.3862 | 683758.9901 | 88361.2198 | 0.12686 | 0 | 0.055916 | 0.18278 | 0.0026047 | 0 | 0.00036302 | 0.0029677 | 0.0015074 | 0.011871 | 0.016346 | 0.0028328 | 0 | 0.00039482 | 0.0032276 | 0.0060297 | 0.027699 | 0.036956 | 319.7506 | 0 | 8.242 | 327.9926 | 0.0061834 | 0 | 0.011415 | 0.017598 | 0.011921 | 0 | 0.0052545 | 0.017176 | 0.022846 | 0 | 0.054183 | 0.077029 | 0.0047615 | 0.012639 | 0.031291 | 0.0057315 | 0.13145 | 0.033337 | 0 | 0.059323 | 0.09266 | 0.0047615 | 0.012639 | 0.031291 | 0.0057315 | 0.14708 | 1.5942 | 0 | 0.42295 | 2.0172 | 0.0031562 | 0 | 8.1356e-05 | 0.0032376 | 34.5336 | 3.6375 | 0.73548 | 6527.5165 | 2.9272 | 40.1449
Los Angeles (SC) | 2010 | LDT1 | 2002 | Aggregate | Diesel | 26.5562 | 972.17 | 125.6553 | 0.0017167 | 0 | 0 | 0.0017167 | 5.9904e-05 | 0 | 0 | 5.9904e-05 | 2.1433e-06 | 1.6878e-05 | 7.8925e-05 | 6.2613e-05 | 0 | 0 | 6.2613e-05 | 8.5731e-06 | 3.9383e-05 | 0.00011057 | 0.61226 | 0 | 0 | 0.61226 | 4.7502e-06 | 0 | 0 | 4.7502e-06 | 9.5994e-05 | 0 | 0 | 9.5994e-05 | 0.00010227 | 0 | 0 | 0.00010227 | 0 | 0 | 0 | 0 | 0.00010227 | 0.00011643 | 0 | 0 | 0.00011643 | 0 | 0 | 0 | 0 | 0.00011643 | 0.0010864 | 0 | 0 | 0.0010864 | 5.7733e-06 | 0 | 0 | 5.7733e-06 | 0.054428 | 24.0286 | 1.5477 | 8569.9485 | 1.6297 | 15.2061
Los Angeles (SC) | 2010 | LDT1 | 2002 | Aggregate | Electricity | 195.3422 | 5149.5814 | 924.2968 | 0 | 0 | 0 | 0 | 0 | 0 | 0 | 0 | 1.1353e-05 | 8.9404e-05 | 0.00010076 | 0 | 0 | 0 | 0 | 4.5412e-05 | 0.00020861 | 0.00025402 | 0 | 0 | 0 | 0 | 0 | 0 | 0 | 0 | 0 | 0 | 0 | 0 | 0 | 0 | 0 | 0 | 4.8249e-06 | 4.9802e-06 | 0 | 1.615e-06 | 1.142e-05 | 0 | 0 | 0 | 0 | 4.8249e-06 | 4.9802e-06 | 0 | 1.615e-06 | 1.142e-05 | 0 | 0 | 0 | 0 | 0 | 0 | 0 | 0 | 0 | 0 | 0.67125 | 0 | 0.030178 | 0
Los Angeles (SC) | 2010 | LDT1 | 2003 | Aggregate | Gasoline | 11167.2865 | 423210.9237 | 53479.7998 | 0.070585 | 0 | 0.030789 | 0.10137 | 0.0016121 | 0 | 0.00021972 | 0.0018319 | 0.00093302 | 0.0073475 | 0.010112 | 0.0017534 | 0 | 0.00023896 | 0.0019923 | 0.0037321 | 0.017144 | 0.022869 | 197.9935 | 0 | 4.9525 | 202.946 | 0.0033895 | 0 | 0.0062999 | 0.0096894 | 0.006857 | 0 | 0.002991 | 0.009848 | 0.012295 | 0 | 0.029361 | 0.041656 | 0.0022447 | 0.0056402 | 0.014175 | 0.0026586 | 0.066375 | 0.017941 | 0 | 0.032146 | 0.050088 | 0.0022447 | 0.0056402 | 0.014175 | 0.0026586 | 0.074806 | 0.88838 | 0 | 0.23589 | 1.1243 | 0.0019544 | 0 | 4.8885e-05 | 0.0020033 | 21.3677 | 3.2595 | 0.73531 | 6525.4518 | 2.4053 | 36.1493
Los Angeles (SC) | 2010 | LDT1 | 2003 | Aggregate | Diesel | 13.4465 | 509.4472 | 64.3949 | 0.00089958 | 0 | 0 | 0.00089958 | 3.1392e-05 | 0 | 0 | 3.1392e-05 | 1.1231e-06 | 8.8447e-06 | 4.1359e-05 | 3.2811e-05 | 0 | 0 | 3.2811e-05 | 4.4926e-06 | 2.0638e-05 | 5.7941e-05 | 0.32084 | 0 | 0 | 0.32084 | 2.4893e-06 | 0 | 0 | 2.4893e-06 | 5.0304e-05 | 0 | 0 | 5.0304e-05 | 5.3593e-05 | 0 | 0 | 5.3593e-05 | 0 | 0 | 0 | 0 | 5.3593e-05 | 6.1012e-05 | 0 | 0 | 6.1012e-05 | 0 | 0 | 0 | 0 | 6.1012e-05 | 0.00056928 | 0 | 0 | 0.00056928 | 3.0254e-06 | 0 | 0 | 3.0254e-06 | 0.028522 | 24.0286 | 1.5477 | 8569.9485 | 1.6297 | 15.2061
Los Angeles (SC) | 2010 | LDT1 | 2003 | Aggregate | Electricity | 2.047 | 56.0924 | 9.803 | 0 | 0 | 0 | 0 | 0 | 0 | 0 | 0 | 1.2366e-07 | 9.7384e-07 | 1.0975e-06 | 0 | 0 | 0 | 0 | 4.9465e-07 | 2.2723e-06 | 2.767e-06 | 0 | 0 | 0 | 0 | 0 | 0 | 0 | 0 | 0 | 0 | 0 | 0 | 0 | 0 | 0 | 0 | 5.0561e-08 | 5.282e-08 | 0 | 1.6924e-08 | 1.203e-07 | 0 | 0 | 0 | 0 | 5.0561e-08 | 5.282e-08 | 0 | 1.6924e-08 | 1.203e-07 | 0 | 0 | 0 | 0 | 0 | 0 | 0 | 0 | 0 | 0 | 0.67125 | 0 | 0.029185 | 0
Los Angeles (SC) | 2010 | LDT1 | 2004 | Aggregate | Gasoline | 8901.8083 | 349335.8103 | 43140.4774 | 0.011193 | 0 | 0.0078843 | 0.019078 | 8.8715e-05 | 0 | 6.4381e-06 | 9.5154e-05 | 0.00077015 | 0.006065 | 0.0069303 | 9.6486e-05 | 0 | 7.002e-06 | 0.00010349 | 0.0030806 | 0.014152 | 0.017336 | 164.2911 | 0 | 3.9224 | 168.2135 | 0.0011055 | 0 | 0.0027212 | 0.0038268 | 0.0017012 | 0 | 0.0011982 | 0.0028994 | 0.0035724 | 0 | 0.011297 | 0.01487 | 0.001329 | 0.0030499 | 0.0073132 | 0.0015751 | 0.028137 | 0.0052129 | 0 | 0.012369 | 0.017582 | 0.001329 | 0.0030499 | 0.0073132 | 0.0015751 | 0.030849 | 0.3129 | 0 | 0.13333 | 0.44623 | 0.0016217 | 0 | 3.8718e-05 | 0.0016604 | 17.7108 | 0.74314 | 0.67528 | 6552.464 | 1.2017 | 17.382
Los Angeles (SC) | 2010 | LDT1 | 2004 | Aggregate | Electricity | 9.094 | 258.8823 | 44.0719 | 0 | 0 | 0 | 0 | 0 | 0 | 0 | 0 | 5.7074e-07 | 4.4946e-06 | 5.0653e-06 | 0 | 0 | 0 | 0 | 2.283e-06 | 1.0487e-05 | 1.277e-05 | 0 | 0 | 0 | 0 | 0 | 0 | 0 | 0 | 0 | 0 | 0 | 0 | 0 | 0 | 0 | 0 | 2.2462e-07 | 2.3746e-07 | 0 | 7.5185e-08 | 5.3727e-07 | 0 | 0 | 0 | 0 | 2.2462e-07 | 2.3746e-07 | 0 | 7.5185e-08 | 5.3727e-07 | 0 | 0 | 0 | 0 | 0 | 0 | 0 | 0 | 0 | 0 | 0.67125 | 0 | 0.028241 | 0
Los Angeles (SC) | 2010 | LDT1 | 2005 | Aggregate | Gasoline | 4755.5046 | 193323.3881 | 23318.8544 | 0.0058112 | 0 | 0.0040253 | 0.0098365 | 4.9095e-05 | 0 | 3.48e-06 | 5.2575e-05 | 0.00042621 | 0.0033564 | 0.0038351 | 5.3396e-05 | 0 | 3.7848e-06 | 5.7181e-05 | 0.0017048 | 0.0078315 | 0.0095935 | 87.1231 | 0 | 2.0251 | 89.1481 | 0.00055836 | 0 | 0.0013506 | 0.0019089 | 0.0009023 | 0 | 0.000625 | 0.0015273 | 0.0017751 | 0 | 0.0055163 | 0.0072914 | 0.00037859 | 0.00065832 | 0.0026729 | 0.00037693 | 0.011378 | 0.0025903 | 0 | 0.0060397 | 0.0086299 | 0.00037859 | 0.00065832 | 0.0026729 | 0.00037693 | 0.012717 | 0.15739 | 0 | 0.065731 | 0.22312 | 0.00085999 | 0 | 1.9989e-05 | 0.00087997 | 9.3862 | 0.69238 | 0.67527 | 6275.0158 | 0.89511 | 15.7053
Los Angeles (SC) | 2010 | LDT1 | 2005 | Aggregate | Diesel | 0.015667 | 0.62278 | 0.076823 | 1.0997e-06 | 0 | 0 | 1.0997e-06 | 3.8375e-08 | 0 | 0 | 3.8375e-08 | 1.373e-09 | 1.0812e-08 | 5.056e-08 | 4.011e-08 | 0 | 0 | 4.011e-08 | 5.4919e-09 | 2.5229e-08 | 7.083e-08 | 0.0003758 | 0 | 0 | 0.0003758 | 3.043e-09 | 0 | 0 | 3.043e-09 | 5.8921e-08 | 0 | 0 | 5.8921e-08 | 6.5514e-08 | 0 | 0 | 6.5514e-08 | 0 | 0 | 0 | 0 | 6.5514e-08 | 7.4584e-08 | 0 | 0 | 7.4584e-08 | 0 | 0 | 0 | 0 | 7.4584e-08 | 6.9592e-07 | 0 | 0 | 6.9592e-07 | 3.5437e-09 | 0 | 0 | 3.5437e-09 | 3.3408e-05 | 24.0286 | 1.5477 | 8211.362 | 1.6297 | 15.2061
Los Angeles (SC) | 2010 | LDT1 | 2005 | Aggregate | Electricity | 1.1958 | 35.3456 | 5.8638 | 0 | 0 | 0 | 0 | 0 | 0 | 0 | 0 | 7.7924e-08 | 6.1365e-07 | 6.9157e-07 | 0 | 0 | 0 | 0 | 3.1169e-07 | 1.4318e-06 | 1.7435e-06 | 0 | 0 | 0 | 0 | 0 | 0 | 0 | 0 | 0 | 0 | 0 | 0 | 0 | 0 | 0 | 0 | 2.9537e-08 | 3.1595e-08 | 0 | 9.8867e-09 | 7.1019e-08 | 0 | 0 | 0 | 0 | 2.9537e-08 | 3.1595e-08 | 0 | 9.8867e-09 | 7.1019e-08 | 0 | 0 | 0 | 0 | 0 | 0 | 0 | 0 | 0 | 0 | 0.67125 | 0 | 0.027342 | 0
Los Angeles (SC) | 2010 | LDT1 | 2006 | Aggregate | Gasoline | 9102.0649 | 383447.2775 | 45153.8875 | 0.0097842 | 0 | 0.0075616 | 0.017346 | 9.7378e-05 | 0 | 6.7386e-06 | 0.00010412 | 0.00084536 | 0.0066572 | 0.0076067 | 0.00010591 | 0 | 7.3288e-06 | 0.00011324 | 0.0033814 | 0.015533 | 0.019028 | 172.8639 | 0 | 3.8908 | 176.7547 | 0.00092641 | 0 | 0.0023938 | 0.0033202 | 0.0015742 | 0 | 0.0012166 | 0.0027908 | 0.0028852 | 0 | 0.0095782 | 0.012463 | 0.00054836 | 0.0008053 | 0.0042573 | 0.00048639 | 0.018561 | 0.0042101 | 0 | 0.010487 | 0.014697 | 0.00054836 | 0.0008053 | 0.0042573 | 0.00048639 | 0.020794 | 0.25115 | 0 | 0.11038 | 0.36152 | 0.0017063 | 0 | 3.8406e-05 | 0.0017447 | 18.6101 | 0.61557 | 0.67527 | 6272.6673 | 0.73795 | 12.8297
Los Angeles (SC) | 2010 | LDT1 | 2006 | Aggregate | Diesel | 37.5953 | 1583.657 | 186.5045 | 0.0027964 | 0 | 0 | 0.0027964 | 9.7583e-05 | 0 | 0 | 9.7583e-05 | 3.4914e-06 | 2.7495e-05 | 0.00012857 | 0.000102 | 0 | 0 | 0.000102 | 1.3965e-05 | 6.4154e-05 | 0.00018011 | 0.97248 | 0 | 0 | 0.97248 | 7.7381e-06 | 0 | 0 | 7.7381e-06 | 0.00015247 | 0 | 0 | 0.00015247 | 0.0001666 | 0 | 0 | 0.0001666 | 0 | 0 | 0 | 0 | 0.0001666 | 0.00018966 | 0 | 0 | 0.00018966 | 0 | 0 | 0 | 0 | 0.00018966 | 0.0017697 | 0 | 0 | 0.0017697 | 9.1701e-06 | 0 | 0 | 9.1701e-06 | 0.08645 | 24.0286 | 1.5477 | 8356.1509 | 1.6297 | 15.2061
Los Angeles (SC) | 2010 | LDT1 | 2006 | Aggregate | Electricity | 7.2977 | 223.8327 | 36.2026 | 0 | 0 | 0 | 0 | 0 | 0 | 0 | 0 | 4.9347e-07 | 3.886e-06 | 4.3795e-06 | 0 | 0 | 0 | 0 | 1.9739e-06 | 9.0674e-06 | 1.1041e-05 | 0 | 0 | 0 | 0 | 0 | 0 | 0 | 0 | 0 | 0 | 0 | 0 | 0 | 0 | 0 | 0 | 1.8025e-07 | 1.9506e-07 | 0 | 6.0334e-08 | 4.3565e-07 | 0 | 0 | 0 | 0 | 1.8025e-07 | 1.9506e-07 | 0 | 6.0334e-08 | 4.3565e-07 | 0 | 0 | 0 | 0 | 0 | 0 | 0 | 0 | 0 | 0 | 0.67125 | 0 | 0.026485 | 0
Los Angeles (SC) | 2010 | LDT1 | 2007 | Aggregate | Gasoline | 13990.6223 | 610923.2762 | 70206.7615 | 0.016072 | 0 | 0.012179 | 0.028251 | 0.00015515 | 0 | 1.0477e-05 | 0.00016562 | 0.0013469 | 0.010606 | 0.012119 | 0.00016874 | 0 | 1.1395e-05 | 0.00018013 | 0.0053874 | 0.024748 | 0.030316 | 269.9281 | 0 | 5.9472 | 275.8753 | 0.0014617 | 0 | 0.003756 | 0.0052177 | 0.0025687 | 0 | 0.0019465 | 0.0045152 | 0.0045425 | 0 | 0.014996 | 0.019538 | 0.00071769 | 0.00091366 | 0.0056098 | 0.00058401 | 0.027364 | 0.0066284 | 0 | 0.016419 | 0.023047 | 0.00071769 | 0.00091366 | 0.0056098 | 0.00058401 | 0.030872 | 0.41645 | 0 | 0.17793 | 0.59438 | 0.0026644 | 0 | 5.8704e-05 | 0.0027231 | 29.0463 | 0.62926 | 0.67526 | 6144.8764 | 0.68765 | 13.2392
Los Angeles (SC) | 2010 | LDT1 | 2007 | Aggregate | Diesel | 29.611 | 1292.9486 | 148.5919 | 0.0022831 | 0 | 0 | 0.0022831 | 7.967e-05 | 0 | 0 | 7.967e-05 | 2.8505e-06 | 2.2447e-05 | 0.00010497 | 8.3272e-05 | 0 | 0 | 8.3272e-05 | 1.1402e-05 | 5.2377e-05 | 0.00014705 | 0.76487 | 0 | 0 | 0.76487 | 6.3176e-06 | 0 | 0 | 6.3176e-06 | 0.00011992 | 0 | 0 | 0.00011992 | 0.00013602 | 0 | 0 | 0.00013602 | 0 | 0 | 0 | 0 | 0.00013602 | 0.00015484 | 0 | 0 | 0.00015484 | 0 | 0 | 0 | 0 | 0.00015484 | 0.0014448 | 0 | 0 | 0.0014448 | 7.2124e-06 | 0 | 0 | 7.2124e-06 | 0.067995 | 24.0286 | 1.5477 | 8049.9751 | 1.6297 | 15.2061
Los Angeles (SC) | 2010 | LDT1 | 2007 | Aggregate | Electricity | 10.4152 | 331.3181 | 52.2647 | 0 | 0 | 0 | 0 | 0 | 0 | 0 | 0 | 7.3043e-07 | 5.7521e-06 | 6.4826e-06 | 0 | 0 | 0 | 0 | 2.9217e-06 | 1.3422e-05 | 1.6343e-05 | 0 | 0 | 0 | 0 | 0 | 0 | 0 | 0 | 0 | 0 | 0 | 0 | 0 | 0 | 0 | 0 | 2.5725e-07 | 2.8161e-07 | 0 | 8.6108e-08 | 6.2497e-07 | 0 | 0 | 0 | 0 | 2.5725e-07 | 2.8161e-07 | 0 | 8.6108e-08 | 6.2497e-07 | 0 | 0 | 0 | 0 | 0 | 0 | 0 | 0 | 0 | 0 | 0.67125 | 0 | 0.025669 | 0
Los Angeles (SC) | 2010 | LDT1 | 2008 | Aggregate | Gasoline | 24372.8566 | 1103407.1997 | 123702.4837 | 0.027577 | 0 | 0.020095 | 0.047673 | 0.00031945 | 0 | 2.3358e-05 | 0.0003428 | 0.0024326 | 0.019157 | 0.021932 | 0.00034743 | 0 | 2.5404e-05 | 0.00037283 | 0.0097304 | 0.044699 | 0.054802 | 473.2662 | 0 | 10.1686 | 483.4348 | 0.0025165 | 0 | 0.0063116 | 0.0088281 | 0.0044992 | 0 | 0.0032785 | 0.0077777 | 0.0077408 | 0 | 0.024942 | 0.032683 | 0.0011023 | 0.0012141 | 0.0088127 | 0.0008276 | 0.04464 | 0.011295 | 0 | 0.027309 | 0.038604 | 0.0011023 | 0.0012141 | 0.0088127 | 0.0008276 | 0.050561 | 0.74666 | 0 | 0.30537 | 1.052 | 0.0046716 | 0 | 0.00010037 | 0.0047719 | 50.8998 | 0.58792 | 0.67585 | 5961.9607 | 0.62354 | 12.9741
Los Angeles (SC) | 2010 | LDT1 | 2008 | Aggregate | Diesel | 24.4622 | 1107.2344 | 124.1558 | 4.0734e-05 | 0 | 0 | 4.0734e-05 | 4.3561e-06 | 0 | 0 | 4.3561e-06 | 2.441e-06 | 1.9223e-05 | 2.602e-05 | 4.5531e-06 | 0 | 0 | 4.5531e-06 | 9.7641e-06 | 4.4854e-05 | 5.9171e-05 | 0.63565 | 0 | 0 | 0.63565 | 1.096e-06 | 0 | 0 | 1.096e-06 | 9.9663e-05 | 0 | 0 | 9.9663e-05 | 2.3596e-05 | 0 | 0 | 2.3596e-05 | 0 | 0 | 0 | 0 | 2.3596e-05 | 2.6863e-05 | 0 | 0 | 2.6863e-05 | 0 | 0 | 0 | 0 | 2.6863e-05 | 0.00018888 | 0 | 0 | 0.00018888 | 5.994e-06 | 0 | 0 | 5.994e-06 | 0.056508 | 0.50061 | 0.72721 | 7812.1098 | 0.33014 | 2.3213
Los Angeles (SC) | 2010 | LDT1 | 2008 | Aggregate | Electricity | 41.0732 | 1354.3927 | 208.4637 | 0 | 0 | 0 | 0 | 0 | 0 | 0 | 0 | 2.9859e-06 | 2.3514e-05 | 2.65e-05 | 0 | 0 | 0 | 0 | 1.1944e-05 | 5.4866e-05 | 6.681e-05 | 0 | 0 | 0 | 0 | 0 | 0 | 0 | 0 | 0 | 0 | 0 | 0 | 0 | 0 | 0 | 0 | 1.0145e-06 | 1.1232e-06 | 0 | 3.3958e-07 | 2.4773e-06 | 0 | 0 | 0 | 0 | 1.0145e-06 | 1.1232e-06 | 0 | 3.3958e-07 | 2.4773e-06 | 0 | 0 | 0 | 0 | 0 | 0 | 0 | 0 | 0 | 0 | 0.67125 | 0 | 0.02489 | 0
Los Angeles (SC) | 2010 | LDT1 | 2009 | Aggregate | Gasoline | 19691.9562 | 924270.5411 | 101073.1004 | 0.021559 | 0 | 0.016261 | 0.03782 | 0.00030045 | 0 | 2.3087e-05 | 0.00032353 | 0.0020377 | 0.016047 | 0.018408 | 0.00032676 | 0 | 2.5109e-05 | 0.00035187 | 0.0081507 | 0.037442 | 0.045945 | 388.1567 | 0 | 8.1122 | 396.2689 | 0.0018749 | 0 | 0.0048953 | 0.0067703 | 0.0035757 | 0 | 0.0026969 | 0.0062726 | 0.005688 | 0 | 0.01908 | 0.024768 | 0.00080604 | 0.00077513 | 0.0065917 | 0.00056438 | 0.033505 | 0.0083 | 0 | 0.02089 | 0.02919 | 0.00080604 | 0.00077513 | 0.0065917 | 0.00056438 | 0.037927 | 0.55818 | 0 | 0.23193 | 0.79011 | 0.0038315 | 0 | 8.0075e-05 | 0.0039115 | 41.7223 | 0.55681 | 0.67643 | 5834.1533 | 0.55839 | 11.6325
Los Angeles (SC) | 2010 | LDT1 | 2009 | Aggregate | Diesel | 17.4857 | 820.4301 | 89.7489 | 2.9709e-05 | 0 | 0 | 2.9709e-05 | 2.999e-06 | 0 | 0 | 2.999e-06 | 1.8087e-06 | 1.4244e-05 | 1.9052e-05 | 3.1346e-06 | 0 | 0 | 3.1346e-06 | 7.235e-06 | 3.3236e-05 | 4.3605e-05 | 0.46116 | 0 | 0 | 0.46116 | 7.9399e-07 | 0 | 0 | 7.9399e-07 | 7.2304e-05 | 0 | 0 | 7.2304e-05 | 1.7094e-05 | 0 | 0 | 1.7094e-05 | 0 | 0 | 0 | 0 | 1.7094e-05 | 1.946e-05 | 0 | 0 | 1.946e-05 | 0 | 0 | 0 | 0 | 1.946e-05 | 0.00012569 | 0 | 0 | 0.00012569 | 4.3485e-06 | 0 | 0 | 4.3485e-06 | 0.040996 | 0.49275 | 0.72324 | 7648.8339 | 0.32277 | 2.0848
Los Angeles (SC) | 2010 | LDT1 | 2009 | Aggregate | Electricity | 1.235 | 42.1925 | 6.3389 | 0 | 0 | 0 | 0 | 0 | 0 | 0 | 0 | 9.3018e-08 | 7.3252e-07 | 8.2554e-07 | 0 | 0 | 0 | 0 | 3.7207e-07 | 1.7092e-06 | 2.0813e-06 | 0 | 0 | 0 | 0 | 0 | 0 | 0 | 0 | 0 | 0 | 0 | 0 | 0 | 0 | 0 | 0 | 3.0505e-08 | 3.4155e-08 | 0 | 1.0211e-08 | 7.487e-08 | 0 | 0 | 0 | 0 | 3.0505e-08 | 3.4155e-08 | 0 | 1.0211e-08 | 7.487e-08 | 0 | 0 | 0 | 0 | 0 | 0 | 0 | 0 | 0 | 0 | 0.67125 | 0 | 0.024147 | 0
Los Angeles (SC) | 2010 | LDT1 | 2010 | Aggregate | Gasoline | 8336.9763 | 405719.2515 | 43268.9068 | 0.0089477 | 0 | 0.0067356 | 0.015683 | 0.00016073 | 0 | 1.331e-05 | 0.00017404 | 0.00089446 | 0.0070439 | 0.0081124 | 0.00017481 | 0 | 1.4475e-05 | 0.00018929 | 0.0035778 | 0.016436 | 0.020203 | 161.6917 | 0 | 3.2971 | 164.9887 | 0.00076685 | 0 | 0.0020147 | 0.0027815 | 0.0015098 | 0 | 0.0011365 | 0.0026463 | 0.0023024 | 0 | 0.0077712 | 0.010074 | 0.00036391 | 0.00032694 | 0.0016972 | 0.00024654 | 0.012708 | 0.0033596 | 0 | 0.0085084 | 0.011868 | 0.00036391 | 0.00032694 | 0.0016972 | 0.00024654 | 0.014503 | 0.23479 | 0 | 0.095653 | 0.33045 | 0.001596 | 0 | 3.2545e-05 | 0.0016286 | 17.3713 | 0.52601 | 0.6776 | 5533.7011 | 0.48642 | 11.0832
Los Angeles (SC) | 2010 | LDT1 | 2010 | Aggregate | Diesel | 1.1018 | 53.5938 | 5.7185 | 1.9085e-06 | 0 | 0 | 1.9085e-06 | 1.8037e-07 | 0 | 0 | 1.8037e-07 | 1.1815e-07 | 9.3046e-07 | 1.229e-06 | 1.8853e-07 | 0 | 0 | 1.8853e-07 | 4.7262e-07 | 2.1711e-06 | 2.8322e-06 | 0.02858 | 0 | 0 | 0.02858 | 5.0636e-08 | 0 | 0 | 5.0636e-08 | 4.4809e-06 | 0 | 0 | 4.4809e-06 | 1.0902e-06 | 0 | 0 | 1.0902e-06 | 0 | 0 | 0 | 0 | 1.0902e-06 | 1.2411e-06 | 0 | 0 | 1.2411e-06 | 0 | 0 | 0 | 0 | 1.2411e-06 | 7.2426e-06 | 0 | 0 | 7.2426e-06 | 2.695e-07 | 0 | 0 | 2.695e-07 | 0.0025406 | 0.48458 | 0.71912 | 7256.5336 | 0.31512 | 1.8389
Los Angeles (SC) | 2010 | LDT1 | 2010 | Aggregate | Electricity | 2.0705 | 73.2488 | 10.7459 | 0 | 0 | 0 | 0 | 0 | 0 | 0 | 0 | 1.6149e-07 | 1.2717e-06 | 1.4332e-06 | 0 | 0 | 0 | 0 | 6.4594e-07 | 2.9673e-06 | 3.6132e-06 | 0 | 0 | 0 | 0 | 0 | 0 | 0 | 0 | 0 | 0 | 0 | 0 | 0 | 0 | 0 | 0 | 5.1141e-08 | 5.79e-08 | 0 | 1.7118e-08 | 1.2616e-07 | 0 | 0 | 0 | 0 | 5.1141e-08 | 5.79e-08 | 0 | 1.7118e-08 | 1.2616e-07 | 0 | 0 | 0 | 0 | 0 | 0 | 0 | 0 | 0 | 0 | 0.67125 | 0 | 0.023437 | 0
Los Angeles (SC) | 2010 | LDT2 | 1966 | Aggregate | Gasoline | 690.6756 | 12095.7636 | 1843.5789 | 0.075998 | 0 | 0.0030892 | 0.079087 | 0.00081901 | 0 | 0.00010656 | 0.00092556 | 2.6667e-05 | 0.00021 | 0.0011622 | 0.00085831 | 0 | 0.00011167 | 0.00096998 | 0.00010667 | 0.00049 | 0.0015666 | 8.5155 | 0 | 0.46643 | 8.9819 | 0.010765 | 0 | 0.0010904 | 0.011856 | 0.0027134 | 0 | 0.0001103 | 0.0028237 | 0.093549 | 0 | 0.0093037 | 0.10285 | 0.0044344 | 0.0075848 | 0.041996 | 0.0033322 | 0.1602 | 0.10171 | 0 | 0.010087 | 0.11179 | 0.0044344 | 0.0075848 | 0.041996 | 0.0033322 | 0.16914 | 0.92967 | 0 | 0.051602 | 0.98127 | 8.4056e-05 | 0 | 4.6041e-06 | 8.866e-05 | 0.94568 | 88.9734 | 1.7625 | 10104.6738 | 190.2821 | 1103.9289
Los Angeles (SC) | 2010 | LDT2 | 1966 | Aggregate | Diesel | 0.0235 | 0.28772 | 0.062728 | 6.0628e-07 | 0 | 0 | 6.0628e-07 | 1.8366e-07 | 0 | 0 | 1.8366e-07 | 6.3432e-10 | 4.9953e-09 | 1.8928e-07 | 1.9196e-07 | 0 | 0 | 1.9196e-07 | 2.5373e-09 | 1.1656e-08 | 2.0615e-07 | 0.00017408 | 0 | 0 | 0.00017408 | 1.2231e-08 | 0 | 0 | 1.2231e-08 | 2.7293e-08 | 0 | 0 | 2.7293e-08 | 2.6333e-07 | 0 | 0 | 2.6333e-07 | 0 | 0 | 0 | 0 | 2.6333e-07 | 2.9978e-07 | 0 | 0 | 2.9978e-07 | 0 | 0 | 0 | 0 | 2.9978e-07 | 6.5375e-07 | 0 | 0 | 6.5375e-07 | 1.6415e-09 | 0 | 0 | 1.6415e-09 | 1.5475e-05 | 28.6742 | 9.7499 | 8232.9679 | 14.1781 | 30.919
Los Angeles (SC) | 2010 | LDT2 | 1967 | Aggregate | Gasoline | 574.6832 | 10226.0649 | 1566.891 | 0.064656 | 0 | 0.0026393 | 0.067295 | 0.00069241 | 0 | 9.0564e-05 | 0.00078297 | 2.2545e-05 | 0.00017754 | 0.00098306 | 0.00072563 | 0 | 9.4909e-05 | 0.00082054 | 9.0178e-05 | 0.00041426 | 0.001325 | 7.2177 | 0 | 0.39702 | 7.6147 | 0.0091501 | 0 | 0.00093409 | 0.010084 | 0.0023039 | 0 | 9.4049e-05 | 0.002398 | 0.07959 | 0 | 0.0079778 | 0.087568 | 0.0036897 | 0.0064464 | 0.035701 | 0.0027726 | 0.13618 | 0.08653 | 0 | 0.0086492 | 0.095179 | 0.0036897 | 0.0064464 | 0.035701 | 0.0027726 | 0.14379 | 0.79655 | 0 | 0.04408 | 0.84063 | 7.1245e-05 | 0 | 3.9189e-06 | 7.5164e-05 | 0.80173 | 89.5492 | 1.7631 | 10132.7976 | 191.3386 | 1118.619
Los Angeles (SC) | 2010 | LDT2 | 1967 | Aggregate | Diesel | 0.0235 | 0.2657 | 0.064074 | 5.5987e-07 | 0 | 0 | 5.5987e-07 | 1.696e-07 | 0 | 0 | 1.696e-07 | 5.8576e-10 | 4.6129e-09 | 1.748e-07 | 1.7726e-07 | 0 | 0 | 1.7726e-07 | 2.343e-09 | 1.0763e-08 | 1.9037e-07 | 0.00016075 | 0 | 0 | 0.00016075 | 1.1295e-08 | 0 | 0 | 1.1295e-08 | 2.5204e-08 | 0 | 0 | 2.5204e-08 | 2.4317e-07 | 0 | 0 | 2.4317e-07 | 0 | 0 | 0 | 0 | 2.4317e-07 | 2.7683e-07 | 0 | 0 | 2.7683e-07 | 0 | 0 | 0 | 0 | 2.7683e-07 | 6.0371e-07 | 0 | 0 | 6.0371e-07 | 1.5158e-09 | 0 | 0 | 1.5158e-09 | 1.429e-05 | 28.6742 | 9.7499 | 8232.9679 | 14.1781 | 30.919
Los Angeles (SC) | 2010 | LDT2 | 1968 | Aggregate | Gasoline | 797.4488 | 14442.7747 | 2219.954 | 0.091699 | 0 | 0.0037526 | 0.095451 | 0.00097793 | 0 | 0.00012831 | 0.0011062 | 3.1841e-05 | 0.00025075 | 0.0013888 | 0.0010248 | 0 | 0.00013447 | 0.0011593 | 0.00012736 | 0.00058508 | 0.0018718 | 10.1996 | 0 | 0.56058 | 10.7602 | 0.012937 | 0 | 0.0013222 | 0.01426 | 0.0032634 | 0 | 0.00013355 | 0.0033969 | 0.11255 | 0 | 0.011295 | 0.12385 | 0.0051199 | 0.0091332 | 0.050592 | 0.0038474 | 0.19254 | 0.12237 | 0 | 0.012245 | 0.13461 | 0.0051199 | 0.0091332 | 0.050592 | 0.0038474 | 0.20331 | 1.1283 | 0 | 0.061269 | 1.1896 | 0.00010068 | 0 | 5.5335e-06 | 0.00010621 | 1.1329 | 89.933 | 1.7635 | 10138.0972 | 191.5517 | 1120.8294
Los Angeles (SC) | 2010 | LDT2 | 1968 | Aggregate | Diesel | 0.031334 | 0.37465 | 0.087228 | 7.8945e-07 | 0 | 0 | 7.8945e-07 | 2.3914e-07 | 0 | 0 | 2.3914e-07 | 8.2596e-10 | 6.5044e-09 | 2.4647e-07 | 2.4995e-07 | 0 | 0 | 2.4995e-07 | 3.3038e-09 | 1.5177e-08 | 2.6843e-07 | 0.00022667 | 0 | 0 | 0.00022667 | 1.5926e-08 | 0 | 0 | 1.5926e-08 | 3.5539e-08 | 0 | 0 | 3.5539e-08 | 3.4288e-07 | 0 | 0 | 3.4288e-07 | 0 | 0 | 0 | 0 | 3.4288e-07 | 3.9035e-07 | 0 | 0 | 3.9035e-07 | 0 | 0 | 0 | 0 | 3.9035e-07 | 8.5126e-07 | 0 | 0 | 8.5126e-07 | 2.1374e-09 | 0 | 0 | 2.1374e-09 | 2.015e-05 | 28.6742 | 9.7499 | 8232.9679 | 14.1781 | 30.919
Los Angeles (SC) | 2010 | LDT2 | 1969 | Aggregate | Gasoline | 1331.4866 | 24573.8364 | 3782.8998 | 0.15652 | 0 | 0.0064117 | 0.16293 | 0.0016639 | 0 | 0.00021865 | 0.0018825 | 5.4176e-05 | 0.00042664 | 0.0023634 | 0.0017437 | 0 | 0.00022914 | 0.0019729 | 0.0002167 | 0.00099548 | 0.0031851 | 17.3416 | 0 | 0.95467 | 18.2962 | 0.021906 | 0 | 0.0022403 | 0.024146 | 0.0055648 | 0 | 0.00022796 | 0.0057927 | 0.19044 | 0 | 0.019123 | 0.20956 | 0.0085487 | 0.015563 | 0.086231 | 0.0064239 | 0.32632 | 0.20704 | 0 | 0.020732 | 0.22777 | 0.0085487 | 0.015563 | 0.086231 | 0.0064239 | 0.34454 | 1.914 | 0 | 0.1043 | 2.0183 | 0.00017118 | 0 | 9.4235e-06 | 0.0001806 | 1.9264 | 90.2231 | 1.7637 | 10131.5421 | 190.7884 | 1117.6448
Los Angeles (SC) | 2010 | LDT2 | 1969 | Aggregate | Diesel | 1.0235 | 19.0203 | 2.9079 | 4.0079e-05 | 0 | 0 | 4.0079e-05 | 1.2141e-05 | 0 | 0 | 1.2141e-05 | 4.1933e-08 | 3.3022e-07 | 1.2513e-05 | 1.269e-05 | 0 | 0 | 1.269e-05 | 1.6773e-07 | 7.7051e-07 | 1.3628e-05 | 0.011508 | 0 | 0 | 0.011508 | 8.0856e-07 | 0 | 0 | 8.0856e-07 | 1.8043e-06 | 0 | 0 | 1.8043e-06 | 1.7408e-05 | 0 | 0 | 1.7408e-05 | 0 | 0 | 0 | 0 | 1.7408e-05 | 1.9818e-05 | 0 | 0 | 1.9818e-05 | 0 | 0 | 0 | 0 | 1.9818e-05 | 4.3217e-05 | 0 | 0 | 4.3217e-05 | 1.0851e-07 | 0 | 0 | 1.0851e-07 | 0.001023 | 28.6742 | 9.7499 | 8232.9679 | 14.1781 | 30.919
Los Angeles (SC) | 2010 | LDT2 | 1970 | Aggregate | Gasoline | 1236.727 | 23176.8563 | 3584.5294 | 0.14806 | 0 | 0.0060767 | 0.15413 | 0.0015693 | 0 | 0.00020718 | 0.0017765 | 5.1096e-05 | 0.00040238 | 0.00223 | 0.0016446 | 0 | 0.00021712 | 0.0018617 | 0.00020438 | 0.00093889 | 0.003005 | 16.3497 | 0 | 0.905 | 17.2547 | 0.020471 | 0 | 0.0021177 | 0.022589 | 0.0052591 | 0 | 0.00021585 | 0.005475 | 0.17774 | 0 | 0.018053 | 0.19579 | 0.0079403 | 0.014747 | 0.030398 | 0.0059667 | 0.25484 | 0.19324 | 0 | 0.019573 | 0.21281 | 0.0079403 | 0.014747 | 0.030398 | 0.0059667 | 0.27186 | 1.8052 | 0 | 0.099215 | 1.9045 | 0.00016139 | 0 | 8.9332e-06 | 0.00017032 | 1.8167 | 90.4969 | 1.7643 | 10130.6919 | 159.6171 | 1118.1552
Los Angeles (SC) | 2010 | LDT2 | 1970 | Aggregate | Diesel | 0.015667 | 0.21491 | 0.045409 | 4.5286e-07 | 0 | 0 | 4.5286e-07 | 1.3718e-07 | 0 | 0 | 1.3718e-07 | 4.738e-10 | 3.7312e-09 | 1.4139e-07 | 1.4338e-07 | 0 | 0 | 1.4338e-07 | 1.8952e-09 | 8.7061e-09 | 1.5398e-07 | 0.00013003 | 0 | 0 | 0.00013003 | 9.136e-09 | 0 | 0 | 9.136e-09 | 2.0387e-08 | 0 | 0 | 2.0387e-08 | 1.9669e-07 | 0 | 0 | 1.9669e-07 | 0 | 0 | 0 | 0 | 1.9669e-07 | 2.2392e-07 | 0 | 0 | 2.2392e-07 | 0 | 0 | 0 | 0 | 2.2392e-07 | 4.8832e-07 | 0 | 0 | 4.8832e-07 | 1.2261e-09 | 0 | 0 | 1.2261e-09 | 1.1559e-05 | 28.6742 | 9.7499 | 8232.9679 | 14.1781 | 30.919
Los Angeles (SC) | 2010 | LDT2 | 1971 | Aggregate | Gasoline | 1202.5387 | 22948.6788 | 3554.3317 | 0.14578 | 0 | 0.0060541 | 0.15183 | 0.0015539 | 0 | 0.00020544 | 0.0017593 | 5.0593e-05 | 0.00039842 | 0.0022083 | 0.0016284 | 0 | 0.00021529 | 0.0018437 | 0.00020237 | 0.00092965 | 0.0029757 | 16.103 | 0 | 0.8925 | 16.9955 | 0.019959 | 0 | 0.0019942 | 0.021953 | 0.0051862 | 0 | 0.00021538 | 0.0054016 | 0.17278 | 0 | 0.016951 | 0.18973 | 0.0077208 | 0.014623 | 0.029596 | 0.0058017 | 0.24747 | 0.18785 | 0 | 0.018378 | 0.20622 | 0.0077208 | 0.014623 | 0.029596 | 0.0058017 | 0.26397 | 1.7401 | 0 | 0.097291 | 1.8374 | 0.00015895 | 0 | 8.8098e-06 | 0.00016776 | 1.7894 | 90.0316 | 1.7645 | 10077.7298 | 156.5226 | 1089.4982
Los Angeles (SC) | 2010 | LDT2 | 1971 | Aggregate | Diesel | 0.039167 | 0.39128 | 0.11577 | 8.245e-07 | 0 | 0 | 8.245e-07 | 2.4976e-07 | 0 | 0 | 2.4976e-07 | 8.6263e-10 | 6.7932e-09 | 2.5741e-07 | 2.6105e-07 | 0 | 0 | 2.6105e-07 | 3.4505e-09 | 1.5851e-08 | 2.8035e-07 | 0.00023673 | 0 | 0 | 0.00023673 | 1.6633e-08 | 0 | 0 | 1.6633e-08 | 3.7117e-08 | 0 | 0 | 3.7117e-08 | 3.5811e-07 | 0 | 0 | 3.5811e-07 | 0 | 0 | 0 | 0 | 3.5811e-07 | 4.0768e-07 | 0 | 0 | 4.0768e-07 | 0 | 0 | 0 | 0 | 4.0768e-07 | 8.8905e-07 | 0 | 0 | 8.8905e-07 | 2.2323e-09 | 0 | 0 | 2.2323e-09 | 2.1045e-05 | 28.6742 | 9.7499 | 8232.9679 | 14.1781 | 30.919
Los Angeles (SC) | 2010 | LDT2 | 1972 | Aggregate | Gasoline | 1620.3755 | 31461.4422 | 4882.159 | 0.19873 | 0 | 0.0083556 | 0.20708 | 0.0021303 | 0 | 0.00028218 | 0.0024124 | 6.9361e-05 | 0.00054621 | 0.003028 | 0.0022325 | 0 | 0.00029572 | 0.0025282 | 0.00027744 | 0.0012745 | 0.0040801 | 21.9586 | 0 | 1.2191 | 23.1776 | 0.027013 | 0 | 0.0026078 | 0.02962 | 0.007081 | 0 | 0.00029772 | 0.0073788 | 0.23326 | 0 | 0.022111 | 0.25537 | 0.010403 | 0.020086 | 0.039911 | 0.0078176 | 0.33359 | 0.2536 | 0 | 0.023972 | 0.27757 | 0.010403 | 0.020086 | 0.039911 | 0.0078176 | 0.35579 | 2.3188 | 0 | 0.13176 | 2.4506 | 0.00021675 | 0 | 1.2033e-05 | 0.00022878 | 2.4403 | 89.5684 | 1.7648 | 10024.838 | 153.8862 | 1059.9431
Los Angeles (SC) | 2010 | LDT2 | 1972 | Aggregate | Diesel | 1.0392 | 20.2576 | 3.131 | 4.2687e-05 | 0 | 0 | 4.2687e-05 | 1.2931e-05 | 0 | 0 | 1.2931e-05 | 4.466e-08 | 3.517e-07 | 1.3327e-05 | 1.3515e-05 | 0 | 0 | 1.3515e-05 | 1.7864e-07 | 8.2063e-07 | 1.4515e-05 | 0.012256 | 0 | 0 | 0.012256 | 8.6115e-07 | 0 | 0 | 8.6115e-07 | 1.9216e-06 | 0 | 0 | 1.9216e-06 | 1.854e-05 | 0 | 0 | 1.854e-05 | 0 | 0 | 0 | 0 | 1.854e-05 | 2.1107e-05 | 0 | 0 | 2.1107e-05 | 0 | 0 | 0 | 0 | 2.1107e-05 | 4.6028e-05 | 0 | 0 | 4.6028e-05 | 1.1557e-07 | 0 | 0 | 1.1557e-07 | 0.0010895 | 28.6742 | 9.7499 | 8232.9679 | 14.1781 | 30.919
Los Angeles (SC) | 2010 | LDT2 | 1973 | Aggregate | Gasoline | 1681.5656 | 33296.154 | 5162.8603 | 0.20985 | 0 | 0.0088583 | 0.2187 | 0.0022545 | 0 | 0.00029841 | 0.0025529 | 7.3405e-05 | 0.00057807 | 0.0032044 | 0.0023627 | 0 | 0.00031272 | 0.0026754 | 0.00029362 | 0.0013488 | 0.0043178 | 23.1053 | 0 | 1.2823 | 24.3877 | 0.028125 | 0 | 0.0026787 | 0.030804 | 0.0074819 | 0 | 0.00031583 | 0.0077977 | 0.2422 | 0 | 0.02265 | 0.26485 | 0.010798 | 0.021241 | 0.04143 | 0.0081159 | 0.34644 | 0.26332 | 0 | 0.024556 | 0.28788 | 0.010798 | 0.021241 | 0.04143 | 0.0081159 | 0.36946 | 2.3794 | 0 | 0.13658 | 2.516 | 0.00022807 | 0 | 1.2658e-05 | 0.00024073 | 2.5677 | 89.3816 | 1.7647 | 9966.9744 | 150.9958 | 1028.2651
Los Angeles (SC) | 2010 | LDT2 | 1973 | Aggregate | Diesel | 0.047001 | 0.64955 | 0.1443 | 1.3687e-06 | 0 | 0 | 1.3687e-06 | 4.1461e-07 | 0 | 0 | 4.1461e-07 | 1.432e-09 | 1.1277e-08 | 4.2732e-07 | 4.3336e-07 | 0 | 0 | 4.3336e-07 | 5.7281e-09 | 2.6313e-08 | 4.654e-07 | 0.00039299 | 0 | 0 | 0.00039299 | 2.7613e-08 | 0 | 0 | 2.7613e-08 | 6.1616e-08 | 0 | 0 | 6.1616e-08 | 5.9448e-07 | 0 | 0 | 5.9448e-07 | 0 | 0 | 0 | 0 | 5.9448e-07 | 6.7678e-07 | 0 | 0 | 6.7678e-07 | 0 | 0 | 0 | 0 | 6.7678e-07 | 1.4759e-06 | 0 | 0 | 1.4759e-06 | 3.7058e-09 | 0 | 0 | 3.7058e-09 | 3.4936e-05 | 28.6742 | 9.7499 | 8232.9679 | 14.1781 | 30.919
Los Angeles (SC) | 2010 | LDT2 | 1974 | Aggregate | Gasoline | 1255.2044 | 25263.0129 | 3925.727 | 0.14449 | 0 | 0.0061597 | 0.15064 | 0.0017106 | 0 | 0.0002269 | 0.0019375 | 5.5695e-05 | 0.0004386 | 0.0024318 | 0.0017926 | 0 | 0.00023779 | 0.0020304 | 0.00022278 | 0.0010234 | 0.0032766 | 17.2374 | 0 | 0.95597 | 18.1934 | 0.020408 | 0 | 0.0018185 | 0.022227 | 0.0053045 | 0 | 0.00022614 | 0.0055307 | 0.17437 | 0 | 0.015256 | 0.18962 | 0.0086606 | 0.016091 | 0.016564 | 0.0076112 | 0.23855 | 0.18957 | 0 | 0.01654 | 0.20611 | 0.0086606 | 0.016091 | 0.016564 | 0.0076112 | 0.25504 | 1.64 | 0 | 0.095935 | 1.7359 | 0.00017015 | 0 | 9.4363e-06 | 0.00017959 | 1.9155 | 81.144 | 1.7649 | 9799.7677 | 137.3745 | 935.0263
Los Angeles (SC) | 2010 | LDT2 | 1974 | Aggregate | Diesel | 0.047001 | 0.70901 | 0.147 | 1.494e-06 | 0 | 0 | 1.494e-06 | 4.5257e-07 | 0 | 0 | 4.5257e-07 | 1.5631e-09 | 1.2309e-08 | 4.6644e-07 | 4.7303e-07 | 0 | 0 | 4.7303e-07 | 6.2524e-09 | 2.8722e-08 | 5.08e-07 | 0.00042896 | 0 | 0 | 0.00042896 | 3.014e-08 | 0 | 0 | 3.014e-08 | 6.7256e-08 | 0 | 0 | 6.7256e-08 | 6.489e-07 | 0 | 0 | 6.489e-07 | 0 | 0 | 0 | 0 | 6.489e-07 | 7.3873e-07 | 0 | 0 | 7.3873e-07 | 0 | 0 | 0 | 0 | 7.3873e-07 | 1.611e-06 | 0 | 0 | 1.611e-06 | 4.045e-09 | 0 | 0 | 4.045e-09 | 3.8134e-05 | 28.6742 | 9.7499 | 8232.9679 | 14.1781 | 30.919
Los Angeles (SC) | 2010 | LDT2 | 1975 | Aggregate | Gasoline | 733.8376 | 15013.8603 | 2337.1627 | 0.0802 | 0 | 0.0028122 | 0.083012 | 0.00097072 | 0 | 0.00013636 | 0.0011071 | 3.31e-05 | 0.00026066 | 0.0014008 | 0.001033 | 0 | 0.00014511 | 0.0011781 | 0.0001324 | 0.00060821 | 0.0019187 | 10.421 | 0 | 0.58614 | 11.0071 | 0.012429 | 0 | 0.0015687 | 0.013998 | 0.0030125 | 0 | 0.00010563 | 0.0031182 | 0.094449 | 0 | 0.013183 | 0.10763 | 0.0050214 | 0.0070356 | 0.0094158 | 0.004426 | 0.13353 | 0.11707 | 0 | 0.014359 | 0.13143 | 0.0050214 | 0.0070356 | 0.0094158 | 0.004426 | 0.15733 | 1.0076 | 0 | 0.1118 | 1.1194 | 0.00010286 | 0 | 5.7858e-06 | 0.00010865 | 1.1589 | 75.238 | 1.739 | 9976.2933 | 142.5923 | 1014.5911
Los Angeles (SC) | 2010 | LDT2 | 1975 | Aggregate | Diesel | 0.039167 | 0.62892 | 0.12474 | 1.3253e-06 | 0 | 0 | 1.3253e-06 | 4.0144e-07 | 0 | 0 | 4.0144e-07 | 1.3865e-09 | 1.0919e-08 | 4.1375e-07 | 4.196e-07 | 0 | 0 | 4.196e-07 | 5.5461e-09 | 2.5478e-08 | 4.5062e-07 | 0.00038051 | 0 | 0 | 0.00038051 | 2.6735e-08 | 0 | 0 | 2.6735e-08 | 5.9659e-08 | 0 | 0 | 5.9659e-08 | 5.756e-07 | 0 | 0 | 5.756e-07 | 0 | 0 | 0 | 0 | 5.756e-07 | 6.5528e-07 | 0 | 0 | 6.5528e-07 | 0 | 0 | 0 | 0 | 6.5528e-07 | 1.429e-06 | 0 | 0 | 1.429e-06 | 3.5881e-09 | 0 | 0 | 3.5881e-09 | 3.3826e-05 | 28.6742 | 9.7499 | 8232.9679 | 14.1781 | 30.919
Los Angeles (SC) | 2010 | LDT2 | 1976 | Aggregate | Gasoline | 433.7114 | 9029.3091 | 1406.1532 | 0.036288 | 0 | 0.00096041 | 0.037248 | 0.00055554 | 0 | 8.2452e-05 | 0.000638 | 1.9906e-05 | 0.00015676 | 0.00081466 | 0.00060134 | 0 | 8.9248e-05 | 0.00069058 | 7.9625e-05 | 0.00036578 | 0.001136 | 6.4249 | 0 | 0.34861 | 6.7735 | 0.0026941 | 0 | 0.0006916 | 0.0033857 | 0.0014894 | 0 | 3.942e-05 | 0.0015289 | 0.015757 | 0 | 0.0050071 | 0.020764 | 0.002919 | 0.00218 | 0.0048957 | 0.0025779 | 0.033337 | 0.022085 | 0 | 0.0054755 | 0.02756 | 0.002919 | 0.00218 | 0.0048957 | 0.0025779 | 0.040133 | 0.64201 | 0 | 0.09862 | 0.74063 | 6.342e-05 | 0 | 3.4411e-06 | 6.6861e-05 | 0.71317 | 56.1358 | 1.712 | 10208.1474 | 60.4831 | 1116.1825
Los Angeles (SC) | 2010 | LDT2 | 1976 | Aggregate | Diesel | 0.0235 | 0.38694 | 0.076191 | 8.1535e-07 | 0 | 0 | 8.1535e-07 | 2.4699e-07 | 0 | 0 | 2.4699e-07 | 8.5305e-10 | 6.7178e-09 | 2.5456e-07 | 2.5815e-07 | 0 | 0 | 2.5815e-07 | 3.4122e-09 | 1.5675e-08 | 2.7724e-07 | 0.00023411 | 0 | 0 | 0.00023411 | 1.6449e-08 | 0 | 0 | 1.6449e-08 | 3.6705e-08 | 0 | 0 | 3.6705e-08 | 3.5413e-07 | 0 | 0 | 3.5413e-07 | 0 | 0 | 0 | 0 | 3.5413e-07 | 4.0316e-07 | 0 | 0 | 4.0316e-07 | 0 | 0 | 0 | 0 | 4.0316e-07 | 8.7919e-07 | 0 | 0 | 8.7919e-07 | 2.2075e-09 | 0 | 0 | 2.2075e-09 | 2.0811e-05 | 28.6742 | 9.7499 | 8232.9679 | 14.1781 | 30.919
Los Angeles (SC) | 2010 | LDT2 | 1977 | Aggregate | Gasoline | 495.1765 | 10476.2099 | 1633.8002 | 0.041391 | 0 | 0.0011004 | 0.042492 | 0.00064457 | 0 | 9.58e-05 | 0.00074037 | 2.3096e-05 | 0.00018188 | 0.00094535 | 0.0006977 | 0 | 0.0001037 | 0.0008014 | 9.2384e-05 | 0.00042439 | 0.0013182 | 7.4472 | 0 | 0.40377 | 7.851 | 0.0031197 | 0 | 0.00080098 | 0.0039207 | 0.0017076 | 0 | 4.5399e-05 | 0.001753 | 0.018242 | 0 | 0.0057972 | 0.024039 | 0.0032771 | 0.0025262 | 0.0056734 | 0.0028989 | 0.038415 | 0.025566 | 0 | 0.0063396 | 0.031906 | 0.0032771 | 0.0025262 | 0.0056734 | 0.0028989 | 0.046281 | 0.73802 | 0 | 0.11383 | 0.85185 | 7.3511e-05 | 0 | 3.9856e-06 | 7.7497e-05 | 0.82661 | 55.1934 | 1.7122 | 10197.8297 | 60.1154 | 1106.4883
Los Angeles (SC) | 2010 | LDT2 | 1977 | Aggregate | Diesel | 0.086168 | 1.3952 | 0.28431 | 2.9399e-06 | 0 | 0 | 2.9399e-06 | 8.9054e-07 | 0 | 0 | 8.9054e-07 | 3.0758e-09 | 2.4222e-08 | 9.1784e-07 | 9.3081e-07 | 0 | 0 | 9.3081e-07 | 1.2303e-08 | 5.6518e-08 | 9.9963e-07 | 0.0008441 | 0 | 0 | 0.0008441 | 5.9308e-08 | 0 | 0 | 5.9308e-08 | 1.3234e-07 | 0 | 0 | 1.3234e-07 | 1.2769e-06 | 0 | 0 | 1.2769e-06 | 0 | 0 | 0 | 0 | 1.2769e-06 | 1.4536e-06 | 0 | 0 | 1.4536e-06 | 0 | 0 | 0 | 0 | 1.4536e-06 | 3.17e-06 | 0 | 0 | 3.17e-06 | 7.9595e-09 | 0 | 0 | 7.9595e-09 | 7.5038e-05 | 28.6742 | 9.7499 | 8232.9679 | 14.1781 | 30.919
Los Angeles (SC) | 2010 | LDT2 | 1978 | Aggregate | Gasoline | 696.2788 | 15010.0073 | 2337.2128 | 0.058287 | 0 | 0.0015525 | 0.059839 | 0.00092352 | 0 | 0.00013705 | 0.0010606 | 3.3091e-05 | 0.00026059 | 0.0013543 | 0.00099964 | 0 | 0.00014834 | 0.001148 | 0.00013237 | 0.00060805 | 0.0018884 | 10.6528 | 0 | 0.57587 | 11.2287 | 0.0044557 | 0 | 0.0011417 | 0.0055973 | 0.0024173 | 0 | 6.4384e-05 | 0.0024816 | 0.02604 | 0 | 0.0082584 | 0.034299 | 0.0045231 | 0.0035988 | 0.0080939 | 0.0040019 | 0.054516 | 0.036494 | 0 | 0.009031 | 0.045525 | 0.0045231 | 0.0035988 | 0.0080939 | 0.0040019 | 0.065742 | 1.0454 | 0 | 0.16181 | 1.2072 | 0.00010515 | 0 | 5.6844e-06 | 0.00011084 | 1.1822 | 54.2491 | 1.712 | 10179.6806 | 59.6008 | 1094.3931
Los Angeles (SC) | 2010 | LDT2 | 1978 | Aggregate | Diesel | 0.054834 | 0.98117 | 0.18406 | 2.0675e-06 | 0 | 0 | 2.0675e-06 | 6.2629e-07 | 0 | 0 | 6.2629e-07 | 2.1631e-09 | 1.7034e-08 | 6.4548e-07 | 6.546e-07 | 0 | 0 | 6.546e-07 | 8.6524e-09 | 3.9747e-08 | 7.03e-07 | 0.00059363 | 0 | 0 | 0.00059363 | 4.171e-08 | 0 | 0 | 4.171e-08 | 9.3073e-08 | 0 | 0 | 9.3073e-08 | 8.9798e-07 | 0 | 0 | 8.9798e-07 | 0 | 0 | 0 | 0 | 8.9798e-07 | 1.0223e-06 | 0 | 0 | 1.0223e-06 | 0 | 0 | 0 | 0 | 1.0223e-06 | 2.2294e-06 | 0 | 0 | 2.2294e-06 | 5.5977e-09 | 0 | 0 | 5.5977e-09 | 5.2771e-05 | 28.6742 | 9.7499 | 8232.9679 | 14.1781 | 30.919
Los Angeles (SC) | 2010 | LDT2 | 1979 | Aggregate | Gasoline | 780.3416 | 17120.089 | 2664.0941 | 0.06038 | 0 | 0.0017666 | 0.062147 | 0.0010447 | 0 | 0.00015625 | 0.0012009 | 3.7743e-05 | 0.00029723 | 0.0015359 | 0.0011324 | 0 | 0.00016937 | 0.0013017 | 0.00015097 | 0.00069353 | 0.0021462 | 11.1981 | 0 | 0.50549 | 11.7036 | 0.004174 | 0 | 0.0011867 | 0.0053607 | 0.0025761 | 0 | 7.5374e-05 | 0.0026515 | 0.023234 | 0 | 0.0083433 | 0.031577 | 0.0049403 | 0.0039855 | 0.008988 | 0.0043681 | 0.053859 | 0.033285 | 0 | 0.0091299 | 0.042415 | 0.0049403 | 0.0039855 | 0.008988 | 0.0043681 | 0.064697 | 0.5955 | 0 | 0.097664 | 0.69316 | 0.00011054 | 0 | 4.9896e-06 | 0.00011553 | 1.2322 | 49.3969 | 1.7059 | 9302.4986 | 51.4238 | 550.9551
Los Angeles (SC) | 2010 | LDT2 | 1979 | Aggregate | Diesel | 1.1332 | 24.5616 | 3.8686 | 5.1756e-05 | 0 | 0 | 5.1756e-05 | 1.5678e-05 | 0 | 0 | 1.5678e-05 | 5.4149e-08 | 4.2642e-07 | 1.6158e-05 | 1.6387e-05 | 0 | 0 | 1.6387e-05 | 2.166e-07 | 9.9499e-07 | 1.7598e-05 | 0.01486 | 0 | 0 | 0.01486 | 1.0441e-06 | 0 | 0 | 1.0441e-06 | 2.3299e-06 | 0 | 0 | 2.3299e-06 | 2.2479e-05 | 0 | 0 | 2.2479e-05 | 0 | 0 | 0 | 0 | 2.2479e-05 | 2.5591e-05 | 0 | 0 | 2.5591e-05 | 0 | 0 | 0 | 0 | 2.5591e-05 | 5.5808e-05 | 0 | 0 | 5.5808e-05 | 1.4013e-07 | 0 | 0 | 1.4013e-07 | 0.001321 | 28.6742 | 9.7499 | 8232.9679 | 14.1781 | 30.919
Los Angeles (SC) | 2010 | LDT2 | 1980 | Aggregate | Gasoline | 461.7819 | 10312.9169 | 1602.9836 | 0.036404 | 0 | 0.0011301 | 0.037534 | 0.00062931 | 0 | 9.3172e-05 | 0.00072248 | 2.2736e-05 | 0.00017905 | 0.00092427 | 0.00068213 | 0 | 0.00010099 | 0.00078312 | 9.0944e-05 | 0.00041778 | 0.0012918 | 6.6408 | 0 | 0.2992 | 6.94 | 0.0027065 | 0 | 0.00075586 | 0.0034624 | 0.0015519 | 0 | 4.818e-05 | 0.0016001 | 0.015207 | 0 | 0.0053723 | 0.020579 | 0.0027292 | 0.0018024 | 0.0052458 | 0.0020686 | 0.032425 | 0.021821 | 0 | 0.005879 | 0.0277 | 0.0027292 | 0.0018024 | 0.0052458 | 0.0020686 | 0.039546 | 0.35003 | 0 | 0.056609 | 0.40664 | 6.555e-05 | 0 | 2.9534e-06 | 6.8504e-05 | 0.73069 | 49.5255 | 1.7046 | 9157.1882 | 52.1807 | 536.5535
Los Angeles (SC) | 2010 | LDT2 | 1980 | Aggregate | Diesel | 4.1723 | 93.2301 | 14.4834 | 0.0001722 | 0 | 0 | 0.0001722 | 3.0491e-05 | 0 | 0 | 3.0491e-05 | 2.0554e-07 | 1.6186e-06 | 3.2315e-05 | 3.187e-05 | 0 | 0 | 3.187e-05 | 8.2215e-07 | 3.7767e-06 | 3.6469e-05 | 0.056406 | 0 | 0 | 0.056406 | 1.7675e-06 | 0 | 0 | 1.7675e-06 | 8.8437e-06 | 0 | 0 | 8.8437e-06 | 3.8053e-05 | 0 | 0 | 3.8053e-05 | 0 | 0 | 0 | 0 | 3.8053e-05 | 4.3321e-05 | 0 | 0 | 4.3321e-05 | 0 | 0 | 0 | 0 | 4.3321e-05 | 0.00014747 | 0 | 0 | 0.00014747 | 5.3189e-07 | 0 | 0 | 5.3189e-07 | 0.0050143 | 25.1339 | 5.323 | 8232.9679 | 6.3231 | 21.525
Los Angeles (SC) | 2010 | LDT2 | 1981 | Aggregate | Gasoline | 555.153 | 12613.2543 | 1958.9073 | 0.035804 | 0 | 0.0013539 | 0.037157 | 0.00029132 | 0 | 4.4598e-05 | 0.00033592 | 2.7807e-05 | 0.00021898 | 0.00058271 | 0.00031684 | 0 | 4.8505e-05 | 0.00036534 | 0.00011123 | 0.00051096 | 0.00098753 | 9.0186 | 0 | 0.37298 | 9.3915 | 0.0028185 | 0 | 0.00086883 | 0.0036873 | 0.0016272 | 0 | 6.1531e-05 | 0.0016888 | 0.015246 | 0 | 0.0060379 | 0.021284 | 0.0030533 | 0.0026874 | 0.0060344 | 0.002323 | 0.035382 | 0.022247 | 0 | 0.0066108 | 0.028858 | 0.0030533 | 0.0026874 | 0.0060344 | 0.002323 | 0.042956 | 0.37482 | 0 | 0.067982 | 0.4428 | 8.9022e-05 | 0 | 3.6817e-06 | 9.2703e-05 | 0.98881 | 40.0872 | 1.0654 | 10132.0381 | 46.3426 | 477.717
Los Angeles (SC) | 2010 | LDT2 | 1981 | Aggregate | Diesel | 4.282 | 96.5882 | 15.1094 | 0.0001784 | 0 | 0 | 0.0001784 | 3.159e-05 | 0 | 0 | 3.159e-05 | 2.1294e-07 | 1.6769e-06 | 3.3479e-05 | 3.3018e-05 | 0 | 0 | 3.3018e-05 | 8.5176e-07 | 3.9128e-06 | 3.7782e-05 | 0.058438 | 0 | 0 | 0.058438 | 1.8312e-06 | 0 | 0 | 1.8312e-06 | 9.1623e-06 | 0 | 0 | 9.1623e-06 | 3.9424e-05 | 0 | 0 | 3.9424e-05 | 0 | 0 | 0 | 0 | 3.9424e-05 | 4.4882e-05 | 0 | 0 | 4.4882e-05 | 0 | 0 | 0 | 0 | 4.4882e-05 | 0.00015279 | 0 | 0 | 0.00015279 | 5.5105e-07 | 0 | 0 | 5.5105e-07 | 0.0051949 | 25.1339 | 5.323 | 8232.9679 | 6.3231 | 21.525
Los Angeles (SC) | 2010 | LDT2 | 1982 | Aggregate | Gasoline | 538.0852 | 12426.5955 | 1929.5089 | 0.036307 | 0 | 0.0015573 | 0.037864 | 0.00028422 | 0 | 4.3741e-05 | 0.00032797 | 2.7396e-05 | 0.00021574 | 0.00057111 | 0.00030912 | 0 | 4.7573e-05 | 0.00035669 | 0.00010958 | 0.0005034 | 0.00096968 | 8.8504 | 0 | 0.35809 | 9.2085 | 0.0024692 | 0 | 0.0007975 | 0.0032667 | 0.0016333 | 0 | 7.006e-05 | 0.0017034 | 0.013136 | 0 | 0.0054507 | 0.018586 | 0.002772 | 0.003277 | 0.0085065 | 0.0021186 | 0.035261 | 0.019168 | 0 | 0.0059678 | 0.025136 | 0.002772 | 0.003277 | 0.0085065 | 0.0021186 | 0.04181 | 0.34803 | 0 | 0.062552 | 0.41058 | 8.7362e-05 | 0 | 3.5347e-06 | 9.0896e-05 | 0.96954 | 41.463 | 1.0618 | 10083.7906 | 45.7837 | 449.6053
Los Angeles (SC) | 2010 | LDT2 | 1982 | Aggregate | Diesel | 7.5327 | 172.6226 | 27.0113 | 0.00031884 | 0 | 0 | 0.00031884 | 5.6457e-05 | 0 | 0 | 5.6457e-05 | 3.8057e-07 | 2.997e-06 | 5.9834e-05 | 5.901e-05 | 0 | 0 | 5.901e-05 | 1.5223e-06 | 6.9929e-06 | 6.7525e-05 | 0.10444 | 0 | 0 | 0.10444 | 3.2727e-06 | 0 | 0 | 3.2727e-06 | 1.6375e-05 | 0 | 0 | 1.6375e-05 | 7.0459e-05 | 0 | 0 | 7.0459e-05 | 0 | 0 | 0 | 0 | 7.0459e-05 | 8.0213e-05 | 0 | 0 | 8.0213e-05 | 0 | 0 | 0 | 0 | 8.0213e-05 | 0.00027306 | 0 | 0 | 0.00027306 | 9.8483e-07 | 0 | 0 | 9.8483e-07 | 0.0092844 | 25.1339 | 5.323 | 8232.9679 | 6.3231 | 21.525
Los Angeles (SC) | 2010 | LDT2 | 1983 | Aggregate | Gasoline | 762.0623 | 17910.1338 | 2776.3225 | 0.04958 | 0 | 0.0050106 | 0.054591 | 0.00040279 | 0 | 4.2272e-05 | 0.00044506 | 3.9485e-05 | 0.00031095 | 0.00079549 | 0.00043807 | 0 | 4.5974e-05 | 0.00048405 | 0.00015794 | 0.00072554 | 0.0013675 | 12.4929 | 0 | 0.41945 | 12.9123 | 0.0022835 | 0 | 0.0012416 | 0.0035251 | 0.0022302 | 0 | 0.00022539 | 0.0024556 | 0.011609 | 0 | 0.0081095 | 0.019718 | 0.0037481 | 0.0065922 | 0.025852 | 0.0028185 | 0.058729 | 0.01694 | 0 | 0.0088789 | 0.025818 | 0.0037481 | 0.0065922 | 0.025852 | 0.0028185 | 0.064829 | 0.34098 | 0 | 0.026875 | 0.36785 | 0.00012332 | 0 | 4.1404e-06 | 0.00012746 | 1.3595 | 41.4771 | 1.039 | 9810.531 | 49.2559 | 279.4876
Los Angeles (SC) | 2010 | LDT2 | 1983 | Aggregate | Diesel | 5.1723 | 121.832 | 18.8437 | 0.00019247 | 0 | 0 | 0.00019247 | 3.6381e-05 | 0 | 0 | 3.6381e-05 | 2.6859e-07 | 2.1152e-06 | 3.8765e-05 | 3.8026e-05 | 0 | 0 | 3.8026e-05 | 1.0744e-06 | 4.9354e-06 | 4.4036e-05 | 0.072714 | 0 | 0 | 0.072714 | 1.3394e-06 | 0 | 0 | 1.3394e-06 | 1.1401e-05 | 0 | 0 | 1.1401e-05 | 2.8837e-05 | 0 | 0 | 2.8837e-05 | 0 | 0 | 0 | 0 | 2.8837e-05 | 3.2829e-05 | 0 | 0 | 3.2829e-05 | 0 | 0 | 0 | 0 | 3.2829e-05 | 0.00018697 | 0 | 0 | 0.00018697 | 6.8566e-07 | 0 | 0 | 6.8566e-07 | 0.006464 | 21.4976 | 4.9185 | 8121.6106 | 3.6668 | 20.883
Los Angeles (SC) | 2010 | LDT2 | 1984 | Aggregate | Gasoline | 1361.3699 | 32535.1765 | 5037.695 | 0.088285 | 0 | 0.0088141 | 0.097099 | 0.00073669 | 0 | 7.7888e-05 | 0.00081458 | 7.1728e-05 | 0.00056486 | 0.0014512 | 0.00080122 | 0 | 8.471e-05 | 0.00088593 | 0.00028691 | 0.001318 | 0.0024908 | 22.7416 | 0 | 0.76503 | 23.5067 | 0.0042773 | 0 | 0.0022438 | 0.006521 | 0.0039967 | 0 | 0.00039902 | 0.0043957 | 0.021807 | 0 | 0.014697 | 0.036503 | 0.0065101 | 0.011869 | 0.045538 | 0.004805 | 0.10523 | 0.03182 | 0 | 0.016091 | 0.047911 | 0.0065101 | 0.011869 | 0.045538 | 0.004805 | 0.11663 | 0.63404 | 0 | 0.052553 | 0.6866 | 0.00022448 | 0 | 7.5516e-06 | 0.00023203 | 2.475 | 40.6116 | 1.0418 | 9831.6183 | 48.7816 | 287.1671
Los Angeles (SC) | 2010 | LDT2 | 1984 | Aggregate | Diesel | 1.0862 | 25.7705 | 4.0193 | 3.4554e-05 | 0 | 0 | 3.4554e-05 | 6.4536e-06 | 0 | 0 | 6.4536e-06 | 5.6814e-08 | 4.4741e-07 | 6.9578e-06 | 6.7454e-06 | 0 | 0 | 6.7454e-06 | 2.2726e-07 | 1.044e-06 | 8.0166e-06 | 0.013967 | 0 | 0 | 0.013967 | 4.8353e-07 | 0 | 0 | 4.8353e-07 | 2.1899e-06 | 0 | 0 | 2.1899e-06 | 1.041e-05 | 0 | 0 | 1.041e-05 | 0 | 0 | 0 | 0 | 1.041e-05 | 1.1851e-05 | 0 | 0 | 1.1851e-05 | 0 | 0 | 0 | 0 | 1.1851e-05 | 6.2874e-05 | 0 | 0 | 6.2874e-05 | 1.3171e-07 | 0 | 0 | 1.3171e-07 | 0.0012416 | 18.2457 | 4.2331 | 7375.1761 | 6.2579 | 33.1999
Los Angeles (SC) | 2010 | LDT2 | 1985 | Aggregate | Gasoline | 1501.7074 | 36506.8409 | 5643.041 | 0.097993 | 0 | 0.011236 | 0.10923 | 0.00082764 | 0 | 8.2714e-05 | 0.00091036 | 8.0484e-05 | 0.00063381 | 0.0016246 | 0.00090014 | 0 | 8.9959e-05 | 0.00099009 | 0.00032194 | 0.0014789 | 0.0027909 | 25.3615 | 0 | 0.7906 | 26.1521 | 0.0041711 | 0 | 0.0026234 | 0.0067945 | 0.0044328 | 0 | 0.00050829 | 0.0049411 | 0.02102 | 0 | 0.016985 | 0.038004 | 0.0067845 | 0.012647 | 0.045502 | 0.0048999 | 0.10784 | 0.030672 | 0 | 0.018596 | 0.049268 | 0.0067845 | 0.012647 | 0.045502 | 0.0048999 | 0.1191 | 0.61079 | 0 | 0.017557 | 0.62835 | 0.00025034 | 0 | 7.8039e-06 | 0.00025815 | 2.7535 | 40.7148 | 1.0403 | 9748.0781 | 44.3948 | 234.2142
Los Angeles (SC) | 2010 | LDT2 | 1985 | Aggregate | Diesel | 8.1018 | 198.3607 | 30.4447 | 0.00026597 | 0 | 0 | 0.00026597 | 4.9675e-05 | 0 | 0 | 4.9675e-05 | 4.3731e-07 | 3.4438e-06 | 5.3556e-05 | 5.1921e-05 | 0 | 0 | 5.1921e-05 | 1.7492e-06 | 8.0356e-06 | 6.1705e-05 | 0.10751 | 0 | 0 | 0.10751 | 3.7219e-06 | 0 | 0 | 3.7219e-06 | 1.6856e-05 | 0 | 0 | 1.6856e-05 | 8.0129e-05 | 0 | 0 | 8.0129e-05 | 0 | 0 | 0 | 0 | 8.0129e-05 | 9.1222e-05 | 0 | 0 | 9.1222e-05 | 0 | 0 | 0 | 0 | 9.1222e-05 | 0.00048396 | 0 | 0 | 0.00048396 | 1.0138e-06 | 0 | 0 | 1.0138e-06 | 0.0095571 | 18.2457 | 4.2331 | 7375.1761 | 6.2579 | 33.1999
Los Angeles (SC) | 2010 | LDT2 | 1986 | Aggregate | Gasoline | 1889.0049 | 46655.4898 | 7206.6293 | 0.12542 | 0 | 0.014571 | 0.13999 | 0.0010638 | 0 | 0.00010462 | 0.0011684 | 0.00010286 | 0.00081 | 0.0020813 | 0.001157 | 0 | 0.00011379 | 0.0012708 | 0.00041143 | 0.00189 | 0.0035722 | 28.6852 | 0 | 0.89236 | 29.5776 | 0.0052101 | 0 | 0.0033261 | 0.0085362 | 0.0056686 | 0 | 0.00065856 | 0.0063272 | 0.026185 | 0 | 0.021477 | 0.047662 | 0.0081912 | 0.012796 | 0.053462 | 0.0057937 | 0.1279 | 0.038209 | 0 | 0.023514 | 0.061723 | 0.0081912 | 0.012796 | 0.053462 | 0.0057937 | 0.14197 | 0.76547 | 0 | 0.019731 | 0.7852 | 0.00028315 | 0 | 8.8084e-06 | 0.00029196 | 3.1142 | 40.8304 | 1.0419 | 8626.7358 | 41.4065 | 229.0162
Los Angeles (SC) | 2010 | LDT2 | 1986 | Aggregate | Diesel | 2.1097 | 52.1633 | 8.0485 | 6.9942e-05 | 0 | 0 | 6.9942e-05 | 1.3063e-05 | 0 | 0 | 1.3063e-05 | 1.15e-07 | 9.0563e-07 | 1.4084e-05 | 1.3654e-05 | 0 | 0 | 1.3654e-05 | 4.6e-07 | 2.1131e-06 | 1.6227e-05 | 0.028272 | 0 | 0 | 0.028272 | 9.7875e-07 | 0 | 0 | 9.7875e-07 | 4.4326e-06 | 0 | 0 | 4.4326e-06 | 2.1072e-05 | 0 | 0 | 2.1072e-05 | 0 | 0 | 0 | 0 | 2.1072e-05 | 2.3989e-05 | 0 | 0 | 2.3989e-05 | 0 | 0 | 0 | 0 | 2.3989e-05 | 0.00012727 | 0 | 0 | 0.00012727 | 2.6659e-07 | 0 | 0 | 2.6659e-07 | 0.0025133 | 18.2457 | 4.2331 | 7375.1761 | 6.2579 | 33.1999
Los Angeles (SC) | 2010 | LDT2 | 1987 | Aggregate | Gasoline | 2511.2101 | 62757.5599 | 9724.2341 | 0.16687 | 0 | 0.019741 | 0.18661 | 0.0014354 | 0 | 0.00014185 | 0.0015772 | 0.00013836 | 0.0010896 | 0.0028051 | 0.0015611 | 0 | 0.00015427 | 0.0017153 | 0.00055343 | 0.0025423 | 0.0048111 | 38.5855 | 0 | 1.1946 | 39.7801 | 0.0068188 | 0 | 0.0044528 | 0.011272 | 0.0075625 | 0 | 0.00089469 | 0.0084572 | 0.034171 | 0 | 0.028668 | 0.062839 | 0.010428 | 0.016179 | 0.067421 | 0.0071452 | 0.16401 | 0.049862 | 0 | 0.031388 | 0.08125 | 0.010428 | 0.016179 | 0.067421 | 0.0071452 | 0.18242 | 1.011 | 0 | 0.023733 | 1.0347 | 0.00038087 | 0 | 1.1792e-05 | 0.00039267 | 4.1884 | 40.4622 | 1.0432 | 8625.5571 | 39.5549 | 224.3596
Los Angeles (SC) | 2010 | LDT2 | 1987 | Aggregate | Diesel | 1.047 | 26.2652 | 4.0543 | 3.5217e-05 | 0 | 0 | 3.5217e-05 | 6.5775e-06 | 0 | 0 | 6.5775e-06 | 5.7905e-08 | 4.56e-07 | 7.0914e-06 | 6.8749e-06 | 0 | 0 | 6.8749e-06 | 2.3162e-07 | 1.064e-06 | 8.1705e-06 | 0.014235 | 0 | 0 | 0.014235 | 4.9282e-07 | 0 | 0 | 4.9282e-07 | 2.2319e-06 | 0 | 0 | 2.2319e-06 | 1.061e-05 | 0 | 0 | 1.061e-05 | 0 | 0 | 0 | 0 | 1.061e-05 | 1.2079e-05 | 0 | 0 | 1.2079e-05 | 0 | 0 | 0 | 0 | 1.2079e-05 | 6.4081e-05 | 0 | 0 | 6.4081e-05 | 1.3423e-07 | 0 | 0 | 1.3423e-07 | 0.0012655 | 18.2457 | 4.2331 | 7375.1761 | 6.2579 | 33.1999
Los Angeles (SC) | 2010 | LDT2 | 1988 | Aggregate | Gasoline | 4288.8828 | 108718.4256 | 16853.6797 | 0.27435 | 0 | 0.033173 | 0.30752 | 0.0025069 | 0 | 0.00025803 | 0.002765 | 0.00023968 | 0.0018875 | 0.0048922 | 0.0027265 | 0 | 0.00028063 | 0.0030072 | 0.00095873 | 0.0044042 | 0.0083701 | 66.8291 | 0 | 2.0433 | 68.8724 | 0.011472 | 0 | 0.0076302 | 0.019103 | 0.012623 | 0 | 0.0015263 | 0.014149 | 0.057293 | 0 | 0.048956 | 0.10625 | 0.016582 | 0.025633 | 0.10361 | 0.010841 | 0.26292 | 0.083602 | 0 | 0.053601 | 0.1372 | 0.016582 | 0.025633 | 0.10361 | 0.010841 | 0.29387 | 1.7091 | 0 | 0.035581 | 1.7447 | 0.00065967 | 0 | 2.0169e-05 | 0.00067983 | 7.2514 | 38.4909 | 1.0476 | 8620.4379 | 36.7825 | 218.3782
Los Angeles (SC) | 2010 | LDT2 | 1988 | Aggregate | Diesel | 0.015667 | 0.30908 | 0.061565 | 4.1443e-07 | 0 | 0 | 4.1443e-07 | 7.7402e-08 | 0 | 0 | 7.7402e-08 | 6.8141e-10 | 5.3661e-09 | 8.3449e-08 | 8.0901e-08 | 0 | 0 | 8.0901e-08 | 2.7256e-09 | 1.2521e-08 | 9.6148e-08 | 0.00016752 | 0 | 0 | 0.00016752 | 5.7993e-09 | 0 | 0 | 5.7993e-09 | 2.6264e-08 | 0 | 0 | 2.6264e-08 | 1.2486e-07 | 0 | 0 | 1.2486e-07 | 0 | 0 | 0 | 0 | 1.2486e-07 | 1.4214e-07 | 0 | 0 | 1.4214e-07 | 0 | 0 | 0 | 0 | 1.4214e-07 | 7.5409e-07 | 0 | 0 | 7.5409e-07 | 1.5796e-09 | 0 | 0 | 1.5796e-09 | 1.4892e-05 | 18.2457 | 4.2331 | 7375.1761 | 6.2579 | 33.1999
Los Angeles (SC) | 2010 | LDT2 | 1989 | Aggregate | Gasoline | 5795.3638 | 149232.887 | 23105.594 | 0.37512 | 0 | 0.045589 | 0.42071 | 0.0034405 | 0 | 0.00035375 | 0.0037943 | 0.000329 | 0.0025909 | 0.0067142 | 0.0037419 | 0 | 0.00038474 | 0.0041266 | 0.001316 | 0.0060454 | 0.011488 | 91.8387 | 0 | 2.8103 | 94.649 | 0.015455 | 0 | 0.010357 | 0.025812 | 0.017277 | 0 | 0.0020998 | 0.019377 | 0.076994 | 0 | 0.066289 | 0.14328 | 0.021833 | 0.032728 | 0.13658 | 0.013981 | 0.3484 | 0.11235 | 0 | 0.072578 | 0.18493 | 0.021833 | 0.032728 | 0.13658 | 0.013981 | 0.39005 | 2.3278 | 0 | 0.055958 | 2.3837 | 0.00090653 | 0 | 2.7741e-05 | 0.00093427 | 9.9654 | 38.3621 | 1.0475 | 8630.5544 | 35.5666 | 217.3601
Los Angeles (SC) | 2010 | LDT2 | 1989 | Aggregate | Diesel | 2.0627 | 53.1515 | 8.2237 | 7.1267e-05 | 0 | 0 | 7.1267e-05 | 1.331e-05 | 0 | 0 | 1.331e-05 | 1.1718e-07 | 9.2278e-07 | 1.435e-05 | 1.3912e-05 | 0 | 0 | 1.3912e-05 | 4.6872e-07 | 2.1532e-06 | 1.6534e-05 | 0.028807 | 0 | 0 | 0.028807 | 9.9729e-07 | 0 | 0 | 9.9729e-07 | 4.5166e-06 | 0 | 0 | 4.5166e-06 | 2.1471e-05 | 0 | 0 | 2.1471e-05 | 0 | 0 | 0 | 0 | 2.1471e-05 | 2.4443e-05 | 0 | 0 | 2.4443e-05 | 0 | 0 | 0 | 0 | 2.4443e-05 | 0.00012968 | 0 | 0 | 0.00012968 | 2.7164e-07 | 0 | 0 | 2.7164e-07 | 0.0025609 | 18.2457 | 4.2331 | 7375.1761 | 6.2579 | 33.1999
Los Angeles (SC) | 2010 | LDT2 | 1990 | Aggregate | Gasoline | 7879.2609 | 206531.6299 | 31865.3068 | 0.50931 | 0 | 0.062536 | 0.57184 | 0.0047848 | 0 | 0.00049257 | 0.0052773 | 0.00045532 | 0.0035857 | 0.0093184 | 0.0052039 | 0 | 0.00053571 | 0.0057396 | 0.0018213 | 0.0083666 | 0.015927 | 127.0823 | 0 | 3.8722 | 130.9546 | 0.021002 | 0 | 0.014091 | 0.035093 | 0.023586 | 0 | 0.0028961 | 0.026482 | 0.10433 | 0 | 0.089931 | 0.19427 | 0.02793 | 0.040483 | 0.17229 | 0.017116 | 0.45208 | 0.15225 | 0 | 0.098464 | 0.25071 | 0.02793 | 0.040483 | 0.17229 | 0.017116 | 0.50852 | 3.1754 | 0 | 0.088272 | 3.2637 | 0.0012544 | 0 | 3.8223e-05 | 0.0012926 | 13.7879 | 37.6772 | 1.0494 | 8628.2175 | 33.5052 | 215.0353
Los Angeles (SC) | 2010 | LDT2 | 1990 | Aggregate | Diesel | 1.0078 | 26.4998 | 4.0759 | 3.5532e-05 | 0 | 0 | 3.5532e-05 | 6.6362e-06 | 0 | 0 | 6.6362e-06 | 5.8422e-08 | 4.6007e-07 | 7.1547e-06 | 6.9363e-06 | 0 | 0 | 6.9363e-06 | 2.3369e-07 | 1.0735e-06 | 8.2435e-06 | 0.014362 | 0 | 0 | 0.014362 | 4.9722e-07 | 0 | 0 | 4.9722e-07 | 2.2519e-06 | 0 | 0 | 2.2519e-06 | 1.0705e-05 | 0 | 0 | 1.0705e-05 | 0 | 0 | 0 | 0 | 1.0705e-05 | 1.2187e-05 | 0 | 0 | 1.2187e-05 | 0 | 0 | 0 | 0 | 1.2187e-05 | 6.4654e-05 | 0 | 0 | 6.4654e-05 | 1.3543e-07 | 0 | 0 | 1.3543e-07 | 0.0012768 | 18.2457 | 4.2331 | 7375.1761 | 6.2579 | 33.1999
Los Angeles (SC) | 2010 | LDT2 | 1991 | Aggregate | Gasoline | 14894.3844 | 398332.7555 | 61089.1687 | 0.95484 | 0 | 0.11871 | 1.0735 | 0.005206 | 0 | 0.00053683 | 0.0057429 | 0.00087817 | 0.0069156 | 0.013537 | 0.005662 | 0 | 0.00058385 | 0.0062459 | 0.0035127 | 0.016136 | 0.025895 | 244.9401 | 0 | 7.4021 | 252.3422 | 0.039718 | 0 | 0.026576 | 0.066294 | 0.044581 | 0 | 0.0055424 | 0.050124 | 0.19667 | 0 | 0.16907 | 0.36574 | 0.045499 | 0.055872 | 0.24402 | 0.025695 | 0.73683 | 0.28698 | 0 | 0.18511 | 0.47209 | 0.045499 | 0.055872 | 0.24402 | 0.025695 | 0.84318 | 6.0106 | 0 | 0.19255 | 6.2031 | 0.0024178 | 0 | 7.3066e-05 | 0.0024909 | 26.5685 | 36.6743 | 0.88462 | 8620.4686 | 28.8045 | 211.9094
Los Angeles (SC) | 2010 | LDT2 | 1991 | Aggregate | Diesel | 1.047 | 27.9146 | 4.2943 | 3.7429e-05 | 0 | 0 | 3.7429e-05 | 6.9905e-06 | 0 | 0 | 6.9905e-06 | 6.1541e-08 | 4.8464e-07 | 7.5367e-06 | 7.3066e-06 | 0 | 0 | 7.3066e-06 | 2.4616e-07 | 1.1308e-06 | 8.6836e-06 | 0.015129 | 0 | 0 | 0.015129 | 5.2377e-07 | 0 | 0 | 5.2377e-07 | 2.3721e-06 | 0 | 0 | 2.3721e-06 | 1.1276e-05 | 0 | 0 | 1.1276e-05 | 0 | 0 | 0 | 0 | 1.1276e-05 | 1.2837e-05 | 0 | 0 | 1.2837e-05 | 0 | 0 | 0 | 0 | 1.2837e-05 | 6.8105e-05 | 0 | 0 | 6.8105e-05 | 1.4266e-07 | 0 | 0 | 1.4266e-07 | 0.0013449 | 18.2457 | 4.2331 | 7375.1761 | 6.2579 | 33.1999
Los Angeles (SC) | 2010 | LDT2 | 1992 | Aggregate | Gasoline | 15495.5195 | 423308.6182 | 64442.4565 | 0.99931 | 0 | 0.12516 | 1.1245 | 0.005546 | 0 | 0.00056911 | 0.0061151 | 0.00093324 | 0.0073492 | 0.014398 | 0.0060318 | 0 | 0.00061896 | 0.0066507 | 0.0037329 | 0.017148 | 0.027532 | 260.2628 | 0 | 7.823 | 268.0858 | 0.041071 | 0 | 0.027588 | 0.06866 | 0.046862 | 0 | 0.0058692 | 0.052732 | 0.20255 | 0 | 0.1748 | 0.37735 | 0.045084 | 0.051328 | 0.24528 | 0.024497 | 0.74354 | 0.29556 | 0 | 0.19139 | 0.48695 | 0.045084 | 0.051328 | 0.24528 | 0.024497 | 0.85314 | 6.2711 | 0 | 0.23024 | 6.5013 | 0.002569 | 0 | 7.722e-05 | 0.0026463 | 28.2261 | 36.1474 | 0.88505 | 8617.9441 | 27.4252 | 208.9936
Los Angeles (SC) | 2010 | LDT2 | 1992 | Aggregate | Diesel | 1.0313 | 28.2233 | 4.2891 | 3.7843e-05 | 0 | 0 | 3.7843e-05 | 7.0678e-06 | 0 | 0 | 7.0678e-06 | 6.2222e-08 | 4.9e-07 | 7.6201e-06 | 7.3874e-06 | 0 | 0 | 7.3874e-06 | 2.4889e-07 | 1.1433e-06 | 8.7796e-06 | 0.015297 | 0 | 0 | 0.015297 | 5.2956e-07 | 0 | 0 | 5.2956e-07 | 2.3983e-06 | 0 | 0 | 2.3983e-06 | 1.1401e-05 | 0 | 0 | 1.1401e-05 | 0 | 0 | 0 | 0 | 1.1401e-05 | 1.2979e-05 | 0 | 0 | 1.2979e-05 | 0 | 0 | 0 | 0 | 1.2979e-05 | 6.8859e-05 | 0 | 0 | 6.8859e-05 | 1.4424e-07 | 0 | 0 | 1.4424e-07 | 0.0013598 | 18.2457 | 4.2331 | 7375.1761 | 6.2579 | 33.1999
Los Angeles (SC) | 2010 | LDT2 | 1993 | Aggregate | Gasoline | 21657.4287 | 605503.6725 | 91309.2354 | 1.4168 | 0 | 0.1783 | 1.5951 | 0.007933 | 0 | 0.00080638 | 0.0087394 | 0.0013349 | 0.010512 | 0.020587 | 0.0086279 | 0 | 0.00087702 | 0.0095049 | 0.0053396 | 0.024529 | 0.039373 | 338.1664 | 0 | 10.2597 | 348.426 | 0.056591 | 0 | 0.038318 | 0.094909 | 0.066608 | 0 | 0.0083823 | 0.07499 | 0.2776 | 0 | 0.24149 | 0.51908 | 0.059486 | 0.060822 | 0.32934 | 0.030752 | 0.99948 | 0.40507 | 0 | 0.2644 | 0.66947 | 0.059486 | 0.060822 | 0.32934 | 0.030752 | 1.1499 | 8.85 | 0 | 0.37031 | 9.2203 | 0.003338 | 0 | 0.00010127 | 0.0034393 | 36.685 | 35.847 | 0.88486 | 7830.3437 | 25.8414 | 207.2122
Los Angeles (SC) | 2010 | LDT2 | 1993 | Aggregate | Diesel | 1.0157 | 28.4465 | 4.2821 | 5.0231e-05 | 0 | 0 | 5.0231e-05 | 1.7528e-06 | 0 | 0 | 1.7528e-06 | 6.2714e-08 | 4.9387e-07 | 2.3094e-06 | 1.8321e-06 | 0 | 0 | 1.8321e-06 | 2.5085e-07 | 1.1524e-06 | 3.2353e-06 | 0.01395 | 0 | 0 | 0.01395 | 1.39e-07 | 0 | 0 | 1.39e-07 | 2.1871e-06 | 0 | 0 | 2.1871e-06 | 2.9925e-06 | 0 | 0 | 2.9925e-06 | 0 | 0 | 0 | 0 | 2.9925e-06 | 3.4068e-06 | 0 | 0 | 3.4068e-06 | 0 | 0 | 0 | 0 | 3.4068e-06 | 3.1788e-05 | 0 | 0 | 3.1788e-05 | 1.3154e-07 | 0 | 0 | 1.3154e-07 | 0.0012401 | 24.0286 | 1.5477 | 6673.0173 | 1.6297 | 15.2061
Los Angeles (SC) | 2010 | LDT2 | 1994 | Aggregate | Gasoline | 25768.4349 | 738609.1482 | 110117.7989 | 1.6799 | 0 | 0.21704 | 1.8969 | 0.0096939 | 0 | 0.00094408 | 0.010638 | 0.0016284 | 0.012823 | 0.02509 | 0.010543 | 0 | 0.0010268 | 0.01157 | 0.0065134 | 0.029921 | 0.048004 | 410.6901 | 0 | 12.3712 | 423.0613 | 0.064305 | 0 | 0.044171 | 0.10848 | 0.079586 | 0 | 0.010282 | 0.089868 | 0.31224 | 0 | 0.27554 | 0.58778 | 0.066825 | 0.064273 | 0.37448 | 0.032926 | 1.1263 | 0.45562 | 0 | 0.30168 | 0.7573 | 0.066825 | 0.064273 | 0.37448 | 0.032926 | 1.2958 | 9.5738 | 0 | 0.44566 | 10.0195 | 0.0040539 | 0 | 0.00012212 | 0.004176 | 44.5432 | 34.9474 | 0.88441 | 7794.2723 | 23.8731 | 184.5938
Los Angeles (SC) | 2010 | LDT2 | 1994 | Aggregate | Diesel | 0.0078334 | 0.20903 | 0.033475 | 3.6911e-07 | 0 | 0 | 3.6911e-07 | 1.288e-08 | 0 | 0 | 1.288e-08 | 4.6084e-10 | 3.6291e-09 | 1.697e-08 | 1.3463e-08 | 0 | 0 | 1.3463e-08 | 1.8434e-09 | 8.4679e-09 | 2.3774e-08 | 0.00010251 | 0 | 0 | 0.00010251 | 1.0214e-09 | 0 | 0 | 1.0214e-09 | 1.6072e-08 | 0 | 0 | 1.6072e-08 | 2.199e-08 | 0 | 0 | 2.199e-08 | 0 | 0 | 0 | 0 | 2.199e-08 | 2.5034e-08 | 0 | 0 | 2.5034e-08 | 0 | 0 | 0 | 0 | 2.5034e-08 | 2.3359e-07 | 0 | 0 | 2.3359e-07 | 9.666e-10 | 0 | 0 | 9.666e-10 | 9.1125e-06 | 24.0286 | 1.5477 | 6673.0173 | 1.6297 | 15.2061
Los Angeles (SC) | 2010 | LDT2 | 1995 | Aggregate | Gasoline | 35349.1265 | 1040466.5481 | 153084.6948 | 1.7091 | 0 | 0.22692 | 1.936 | 0.013668 | 0 | 0.0012927 | 0.01496 | 0.0022938 | 0.018064 | 0.035318 | 0.014865 | 0 | 0.0014059 | 0.016271 | 0.0091753 | 0.042149 | 0.067595 | 576.5075 | 0 | 17.1695 | 593.677 | 0.084658 | 0 | 0.05877 | 0.14343 | 0.089266 | 0 | 0.011852 | 0.10112 | 0.407 | 0 | 0.36299 | 0.76998 | 0.080158 | 0.075316 | 0.4515 | 0.039602 | 1.4166 | 0.59389 | 0 | 0.39743 | 0.99131 | 0.080158 | 0.075316 | 0.4515 | 0.039602 | 1.6379 | 12.0687 | 0 | 0.62511 | 12.6938 | 0.0056907 | 0 | 0.00016948 | 0.0058601 | 62.5069 | 25.3199 | 0.88405 | 7764.4218 | 21.4212 | 166.0159
Los Angeles (SC) | 2010 | LDT2 | 1995 | Aggregate | Diesel | 0.015667 | 0.50289 | 0.067848 | 8.88e-07 | 0 | 0 | 8.88e-07 | 3.0987e-08 | 0 | 0 | 3.0987e-08 | 1.1087e-09 | 8.7308e-09 | 4.0827e-08 | 3.2388e-08 | 0 | 0 | 3.2388e-08 | 4.4347e-09 | 2.0372e-08 | 5.7195e-08 | 0.00024661 | 0 | 0 | 0.00024661 | 2.4572e-09 | 0 | 0 | 2.4572e-09 | 3.8665e-08 | 0 | 0 | 3.8665e-08 | 5.2902e-08 | 0 | 0 | 5.2902e-08 | 0 | 0 | 0 | 0 | 5.2902e-08 | 6.0226e-08 | 0 | 0 | 6.0226e-08 | 0 | 0 | 0 | 0 | 6.0226e-08 | 5.6195e-07 | 0 | 0 | 5.6195e-07 | 2.3254e-09 | 0 | 0 | 2.3254e-09 | 2.1923e-05 | 24.0286 | 1.5477 | 6673.0173 | 1.6297 | 15.2061
Los Angeles (SC) | 2010 | LDT2 | 1996 | Aggregate | Gasoline | 34397.0014 | 1041018.1564 | 150931.9783 | 1.7948 | 0 | 0.29666 | 2.0915 | 0.0039105 | 0 | 0.00067819 | 0.0045887 | 0.0022951 | 0.018074 | 0.024957 | 0.004253 | 0 | 0.0007376 | 0.0049906 | 0.0091802 | 0.042172 | 0.056342 | 577.3581 | 0 | 18.0504 | 595.4085 | 0.085058 | 0 | 0.066089 | 0.15115 | 0.091592 | 0 | 0.015139 | 0.10673 | 0.41226 | 0 | 0.41153 | 0.82379 | 0.061255 | 0.061966 | 0.34734 | 0.032202 | 1.3265 | 0.60157 | 0 | 0.45057 | 1.0521 | 0.061255 | 0.061966 | 0.34734 | 0.032202 | 1.5549 | 12.6118 | 0 | 1.0848 | 13.6966 | 0.0056991 | 0 | 0.00017817 | 0.0058772 | 62.6892 | 27.3389 | 0.73649 | 7782.9404 | 20.3251 | 179.0365
Los Angeles (SC) | 2010 | LDT2 | 1996 | Aggregate | Diesel | 2.0392 | 61.7324 | 8.9477 | 0.00010901 | 0 | 0 | 0.00010901 | 3.8039e-06 | 0 | 0 | 3.8039e-06 | 1.361e-07 | 1.0718e-06 | 5.0117e-06 | 3.9759e-06 | 0 | 0 | 3.9759e-06 | 5.4439e-07 | 2.5008e-06 | 7.021e-06 | 0.030272 | 0 | 0 | 0.030272 | 3.0164e-07 | 0 | 0 | 3.0164e-07 | 4.7463e-06 | 0 | 0 | 4.7463e-06 | 6.4941e-06 | 0 | 0 | 6.4941e-06 | 0 | 0 | 0 | 0 | 6.4941e-06 | 7.3931e-06 | 0 | 0 | 7.3931e-06 | 0 | 0 | 0 | 0 | 7.3931e-06 | 6.8983e-05 | 0 | 0 | 6.8983e-05 | 2.8546e-07 | 0 | 0 | 2.8546e-07 | 0.0026911 | 24.0286 | 1.5477 | 6673.0173 | 1.6297 | 15.2061
Los Angeles (SC) | 2010 | LDT2 | 1997 | Aggregate | Gasoline | 45263.9951 | 1410531.5715 | 201208.8692 | 1.8154 | 0 | 0.35262 | 2.168 | 0.0053051 | 0 | 0.00089733 | 0.0062025 | 0.0031097 | 0.024489 | 0.033801 | 0.0057698 | 0 | 0.00097592 | 0.0067457 | 0.012439 | 0.057141 | 0.076325 | 774.8253 | 0 | 23.7091 | 798.5344 | 0.082692 | 0 | 0.070474 | 0.15317 | 0.10047 | 0 | 0.019515 | 0.11998 | 0.38294 | 0 | 0.41929 | 0.80222 | 0.060565 | 0.068878 | 0.34442 | 0.035554 | 1.3116 | 0.55878 | 0 | 0.45907 | 1.0178 | 0.060565 | 0.068878 | 0.34442 | 0.035554 | 1.5273 | 12.6265 | 0 | 1.5261 | 14.1527 | 0.0076482 | 0 | 0.00023403 | 0.0078823 | 84.0759 | 20.9156 | 0.73633 | 7703.6724 | 14.7339 | 136.5344
Los Angeles (SC) | 2010 | LDT2 | 1997 | Aggregate | Diesel | 2.0313 | 63.3214 | 9.0297 | 0.00011181 | 0 | 0 | 0.00011181 | 3.9018e-06 | 0 | 0 | 3.9018e-06 | 1.396e-07 | 1.0993e-06 | 5.1407e-06 | 4.0782e-06 | 0 | 0 | 4.0782e-06 | 5.584e-07 | 2.5651e-06 | 7.2018e-06 | 0.031052 | 0 | 0 | 0.031052 | 3.094e-07 | 0 | 0 | 3.094e-07 | 4.8685e-06 | 0 | 0 | 4.8685e-06 | 6.6613e-06 | 0 | 0 | 6.6613e-06 | 0 | 0 | 0 | 0 | 6.6613e-06 | 7.5834e-06 | 0 | 0 | 7.5834e-06 | 0 | 0 | 0 | 0 | 7.5834e-06 | 7.0759e-05 | 0 | 0 | 7.0759e-05 | 2.9281e-07 | 0 | 0 | 2.9281e-07 | 0.0027604 | 24.0286 | 1.5477 | 6673.0173 | 1.6297 | 15.2061
Los Angeles (SC) | 2010 | LDT2 | 1998 | Aggregate | Gasoline | 52158.292 | 1675469.2565 | 234843.7529 | 1.623 | 0 | 0.37891 | 2.0019 | 0.0063294 | 0 | 0.0010191 | 0.0073485 | 0.0036938 | 0.029088 | 0.040131 | 0.0068838 | 0 | 0.0011083 | 0.0079922 | 0.014775 | 0.067873 | 0.09064 | 914.8229 | 0 | 27.0256 | 941.8485 | 0.070865 | 0 | 0.067343 | 0.13821 | 0.096932 | 0 | 0.02263 | 0.11956 | 0.31432 | 0 | 0.38375 | 0.69806 | 0.021208 | 0.060083 | 0.14086 | 0.026678 | 0.94689 | 0.45865 | 0 | 0.42015 | 0.8788 | 0.021208 | 0.060083 | 0.14086 | 0.026678 | 1.1276 | 11.3977 | 0 | 1.7165 | 13.1142 | 0.0090301 | 0 | 0.00026677 | 0.0092969 | 99.1651 | 16.2588 | 0.73616 | 7649.4738 | 9.1584 | 106.5107
Los Angeles (SC) | 2010 | LDT2 | 1998 | Aggregate | Diesel | 1.0627 | 34.036 | 4.7847 | 6.0101e-05 | 0 | 0 | 6.0101e-05 | 2.0973e-06 | 0 | 0 | 2.0973e-06 | 7.5037e-08 | 5.9091e-07 | 2.7632e-06 | 2.1921e-06 | 0 | 0 | 2.1921e-06 | 3.0015e-07 | 1.3788e-06 | 3.871e-06 | 0.016691 | 0 | 0 | 0.016691 | 1.6631e-07 | 0 | 0 | 1.6631e-07 | 2.6169e-06 | 0 | 0 | 2.6169e-06 | 3.5805e-06 | 0 | 0 | 3.5805e-06 | 0 | 0 | 0 | 0 | 3.5805e-06 | 4.0762e-06 | 0 | 0 | 4.0762e-06 | 0 | 0 | 0 | 0 | 4.0762e-06 | 3.8034e-05 | 0 | 0 | 3.8034e-05 | 1.5739e-07 | 0 | 0 | 1.5739e-07 | 0.0014837 | 24.0286 | 1.5477 | 6673.0173 | 1.6297 | 15.2061
Los Angeles (SC) | 2010 | LDT2 | 1999 | Aggregate | Gasoline | 58886.2922 | 1951966.3609 | 268510.304 | 1.3067 | 0 | 0.402 | 1.7087 | 0.007406 | 0 | 0.0011329 | 0.0085388 | 0.0043033 | 0.033889 | 0.046731 | 0.0080547 | 0 | 0.0012321 | 0.0092867 | 0.017213 | 0.079074 | 0.10557 | 1059.7506 | 0 | 30.1738 | 1089.9244 | 0.05265 | 0 | 0.061202 | 0.11385 | 0.085748 | 0 | 0.026381 | 0.11213 | 0.22117 | 0 | 0.3303 | 0.55147 | 0.021716 | 0.061135 | 0.14484 | 0.027107 | 0.80627 | 0.32273 | 0 | 0.36163 | 0.68436 | 0.021716 | 0.061135 | 0.14484 | 0.027107 | 0.93916 | 9.5599 | 0 | 1.871 | 11.4309 | 0.010461 | 0 | 0.00029784 | 0.010759 | 114.7557 | 11.9117 | 0.73599 | 7598.2057 | 6.5472 | 79.6882
Los Angeles (SC) | 2010 | LDT2 | 1999 | Aggregate | Diesel | 0.031334 | 1.0188 | 0.14288 | 1.799e-06 | 0 | 0 | 1.799e-06 | 6.2779e-08 | 0 | 0 | 6.2779e-08 | 2.2461e-09 | 1.7688e-08 | 8.2713e-08 | 6.5617e-08 | 0 | 0 | 6.5617e-08 | 8.9845e-09 | 4.1273e-08 | 1.1587e-07 | 0.00049961 | 0 | 0 | 0.00049961 | 4.9782e-09 | 0 | 0 | 4.9782e-09 | 7.8333e-08 | 0 | 0 | 7.8333e-08 | 1.0718e-07 | 0 | 0 | 1.0718e-07 | 0 | 0 | 0 | 0 | 1.0718e-07 | 1.2201e-07 | 0 | 0 | 1.2201e-07 | 0 | 0 | 0 | 0 | 1.2201e-07 | 1.1385e-06 | 0 | 0 | 1.1385e-06 | 4.7112e-09 | 0 | 0 | 4.7112e-09 | 4.4414e-05 | 24.0286 | 1.5477 | 6673.0173 | 1.6297 | 15.2061
Los Angeles (SC) | 2010 | LDT2 | 2000 | Aggregate | Gasoline | 78008.359 | 2670843.8714 | 360172.3944 | 1.0806 | 0 | 0.49756 | 1.5781 | 0.010174 | 0 | 0.0014797 | 0.011654 | 0.0058882 | 0.04637 | 0.063912 | 0.011065 | 0 | 0.0016093 | 0.012675 | 0.023553 | 0.1082 | 0.14442 | 1461.4265 | 0 | 39.9793 | 1501.4058 | 0.035353 | 0 | 0.063387 | 0.09874 | 0.07987 | 0 | 0.036776 | 0.11665 | 0.13826 | 0 | 0.31847 | 0.45673 | 0.025817 | 0.071861 | 0.17245 | 0.031919 | 0.75878 | 0.20174 | 0 | 0.34869 | 0.55043 | 0.025817 | 0.071861 | 0.17245 | 0.031919 | 0.85248 | 8.9166 | 0 | 2.3533 | 11.27 | 0.014426 | 0 | 0.00039463 | 0.01482 | 158.0796 | 8.0406 | 0.73583 | 7649.5624 | 4.3433 | 57.4197
Los Angeles (SC) | 2010 | LDT2 | 2000 | Aggregate | Diesel | 3.1332 | 107.15 | 14.4662 | 0.00018921 | 0 | 0 | 0.00018921 | 6.6025e-06 | 0 | 0 | 6.6025e-06 | 2.3623e-07 | 1.8603e-06 | 8.699e-06 | 6.901e-06 | 0 | 0 | 6.901e-06 | 9.449e-07 | 4.3406e-06 | 1.2187e-05 | 0.052545 | 0 | 0 | 0.052545 | 5.2356e-07 | 0 | 0 | 5.2356e-07 | 8.2383e-06 | 0 | 0 | 8.2383e-06 | 1.1272e-05 | 0 | 0 | 1.1272e-05 | 0 | 0 | 0 | 0 | 1.1272e-05 | 1.2832e-05 | 0 | 0 | 1.2832e-05 | 0 | 0 | 0 | 0 | 1.2832e-05 | 0.00011974 | 0 | 0 | 0.00011974 | 4.9547e-07 | 0 | 0 | 4.9547e-07 | 0.004671 | 24.0286 | 1.5477 | 6673.0173 | 1.6297 | 15.2061
Los Angeles (SC) | 2010 | LDT2 | 2001 | Aggregate | Gasoline | 71415.3474 | 2527500.3405 | 333823.186 | 0.97096 | 0 | 0.43679 | 1.4078 | 0.0096281 | 0 | 0.0013715 | 0.011 | 0.0055722 | 0.043881 | 0.060453 | 0.010471 | 0 | 0.0014916 | 0.011963 | 0.022289 | 0.10239 | 0.13664 | 1382.1729 | 0 | 36.8968 | 1419.0697 | 0.030935 | 0 | 0.056427 | 0.087362 | 0.073063 | 0 | 0.032867 | 0.10593 | 0.11971 | 0 | 0.28053 | 0.40024 | 0.020928 | 0.05719 | 0.13928 | 0.025569 | 0.6432 | 0.17468 | 0 | 0.30714 | 0.48182 | 0.020928 | 0.05719 | 0.13928 | 0.025569 | 0.72479 | 7.9529 | 0 | 2.1129 | 10.0657 | 0.013643 | 0 | 0.00036421 | 0.014008 | 149.4106 | 7.5792 | 0.73566 | 7640.1081 | 3.9022 | 54.1928
Los Angeles (SC) | 2010 | LDT2 | 2001 | Aggregate | Diesel | 3.0705 | 108.7064 | 14.3527 | 0.00019195 | 0 | 0 | 0.00019195 | 6.6984e-06 | 0 | 0 | 6.6984e-06 | 2.3966e-07 | 1.8873e-06 | 8.8253e-06 | 7.0012e-06 | 0 | 0 | 7.0012e-06 | 9.5863e-07 | 4.4037e-06 | 1.2364e-05 | 0.053308 | 0 | 0 | 0.053308 | 5.3116e-07 | 0 | 0 | 5.3116e-07 | 8.358e-06 | 0 | 0 | 8.358e-06 | 1.1436e-05 | 0 | 0 | 1.1436e-05 | 0 | 0 | 0 | 0 | 1.1436e-05 | 1.3019e-05 | 0 | 0 | 1.3019e-05 | 0 | 0 | 0 | 0 | 1.3019e-05 | 0.00012147 | 0 | 0 | 0.00012147 | 5.0267e-07 | 0 | 0 | 5.0267e-07 | 0.0047389 | 24.0286 | 1.5477 | 6673.0173 | 1.6297 | 15.2061
Los Angeles (SC) | 2010 | LDT2 | 2002 | Aggregate | Gasoline | 66001.173 | 2416438.0573 | 312296.4304 | 0.89697 | 0 | 0.3954 | 1.2924 | 0.009205 | 0 | 0.001283 | 0.010488 | 0.0053273 | 0.041953 | 0.057768 | 0.010011 | 0 | 0.0013954 | 0.011407 | 0.021309 | 0.09789 | 0.13061 | 1320.9138 | 0 | 34.4198 | 1355.3336 | 0.027875 | 0 | 0.051338 | 0.079213 | 0.068329 | 0 | 0.030121 | 0.09845 | 0.10697 | 0 | 0.25312 | 0.36009 | 0.016829 | 0.044671 | 0.11059 | 0.020257 | 0.55244 | 0.1561 | 0 | 0.27713 | 0.43323 | 0.016829 | 0.044671 | 0.11059 | 0.020257 | 0.62558 | 7.2938 | 0 | 1.9349 | 9.2287 | 0.013039 | 0 | 0.00033976 | 0.013378 | 142.7 | 7.2778 | 0.73548 | 7632.3371 | 3.5228 | 51.9699
Los Angeles (SC) | 2010 | LDT2 | 2003 | Aggregate | Gasoline | 74484.7699 | 2822631.5842 | 356705.3284 | 1.0602 | 0 | 0.46283 | 1.523 | 0.010752 | 0 | 0.0014655 | 0.012218 | 0.0062228 | 0.049005 | 0.067445 | 0.011694 | 0 | 0.0015938 | 0.013288 | 0.024891 | 0.11434 | 0.15252 | 1543.547 | 0 | 39.3481 | 1582.8951 | 0.032309 | 0 | 0.058943 | 0.091252 | 0.080547 | 0 | 0.035163 | 0.11571 | 0.12372 | 0 | 0.28998 | 0.4137 | 0.016024 | 0.040637 | 0.098844 | 0.019077 | 0.58828 | 0.18053 | 0 | 0.31749 | 0.49802 | 0.016024 | 0.040637 | 0.098844 | 0.019077 | 0.67261 | 8.5976 | 0 | 2.2295 | 10.8271 | 0.015236 | 0 | 0.0003884 | 0.015625 | 166.6594 | 7.3424 | 0.73531 | 7631.0613 | 3.2426 | 52.1968
Los Angeles (SC) | 2010 | LDT2 | 2003 | Aggregate | Diesel | 5.1018 | 193.2526 | 24.4325 | 0.00034125 | 0 | 0 | 0.00034125 | 1.1908e-05 | 0 | 0 | 1.1908e-05 | 4.2605e-07 | 3.3551e-06 | 1.5689e-05 | 1.2446e-05 | 0 | 0 | 1.2446e-05 | 1.7042e-06 | 7.8287e-06 | 2.1979e-05 | 0.094768 | 0 | 0 | 0.094768 | 9.4428e-07 | 0 | 0 | 9.4428e-07 | 1.4858e-05 | 0 | 0 | 1.4858e-05 | 2.033e-05 | 0 | 0 | 2.033e-05 | 0 | 0 | 0 | 0 | 2.033e-05 | 2.3144e-05 | 0 | 0 | 2.3144e-05 | 0 | 0 | 0 | 0 | 2.3144e-05 | 0.00021595 | 0 | 0 | 0.00021595 | 8.9362e-07 | 0 | 0 | 8.9362e-07 | 0.0084246 | 24.0286 | 1.5477 | 6673.0173 | 1.6297 | 15.2061
Los Angeles (SC) | 2010 | LDT2 | 2004 | Aggregate | Gasoline | 85500.3981 | 3355220.327 | 414357.1595 | 0.11815 | 0 | 0.072846 | 0.19099 | 0.00085207 | 0 | 6.1837e-05 | 0.00091391 | 0.007397 | 0.058251 | 0.066562 | 0.00092671 | 0 | 6.7253e-05 | 0.00099396 | 0.029588 | 0.13592 | 0.1665 | 1736.2925 | 0 | 41.7824 | 1778.0748 | 0.012389 | 0 | 0.028438 | 0.040827 | 0.017732 | 0 | 0.010933 | 0.028664 | 0.040699 | 0 | 0.12002 | 0.16072 | 0.01389 | 0.027974 | 0.068165 | 0.015982 | 0.28673 | 0.059388 | 0 | 0.13141 | 0.1908 | 0.01389 | 0.027974 | 0.068165 | 0.015982 | 0.31681 | 3.5912 | 0 | 1.4479 | 5.039 | 0.017139 | 0 | 0.00041243 | 0.017551 | 187.2095 | 0.77461 | 0.67528 | 7211.3402 | 1.2849 | 20.4369
Los Angeles (SC) | 2010 | LDT2 | 2004 | Aggregate | Diesel | 0.031334 | 1.1974 | 0.15185 | 2.1144e-06 | 0 | 0 | 2.1144e-06 | 7.3784e-08 | 0 | 0 | 7.3784e-08 | 2.6399e-09 | 2.0789e-08 | 9.7212e-08 | 7.712e-08 | 0 | 0 | 7.712e-08 | 1.0559e-08 | 4.8507e-08 | 1.3619e-07 | 0.00058719 | 0 | 0 | 0.00058719 | 5.8509e-09 | 0 | 0 | 5.8509e-09 | 9.2065e-08 | 0 | 0 | 9.2065e-08 | 1.2597e-07 | 0 | 0 | 1.2597e-07 | 0 | 0 | 0 | 0 | 1.2597e-07 | 1.434e-07 | 0 | 0 | 1.434e-07 | 0 | 0 | 0 | 0 | 1.434e-07 | 1.3381e-06 | 0 | 0 | 1.3381e-06 | 5.537e-09 | 0 | 0 | 5.537e-09 | 5.22e-05 | 24.0286 | 1.5477 | 6673.0173 | 1.6297 | 15.2061
Los Angeles (SC) | 2010 | LDT2 | 2005 | Aggregate | Gasoline | 83936.5675 | 3412467.6279 | 411587.1556 | 0.1138 | 0 | 0.075873 | 0.18967 | 0.00086661 | 0 | 6.1424e-05 | 0.00092804 | 0.0075232 | 0.059245 | 0.067696 | 0.00094252 | 0 | 6.6804e-05 | 0.0010093 | 0.030093 | 0.13824 | 0.16934 | 1724.0024 | 0 | 40.4354 | 1764.4378 | 0.011789 | 0 | 0.02768 | 0.039469 | 0.017203 | 0 | 0.01147 | 0.028672 | 0.038421 | 0 | 0.1159 | 0.15432 | 0.010437 | 0.015795 | 0.047988 | 0.010764 | 0.2393 | 0.056063 | 0 | 0.1269 | 0.18296 | 0.010437 | 0.015795 | 0.047988 | 0.010764 | 0.26794 | 3.2806 | 0 | 1.3523 | 4.6329 | 0.017017 | 0 | 0.00039913 | 0.017417 | 185.7737 | 0.75634 | 0.67527 | 7035.9836 | 1.0685 | 18.4744
Los Angeles (SC) | 2010 | LDT2 | 2005 | Aggregate | Diesel | 1.0078 | 40.9648 | 4.942 | 7.2336e-05 | 0 | 0 | 7.2336e-05 | 2.5242e-06 | 0 | 0 | 2.5242e-06 | 9.0312e-08 | 7.1121e-07 | 3.3257e-06 | 2.6383e-06 | 0 | 0 | 2.6383e-06 | 3.6125e-07 | 1.6595e-06 | 4.6591e-06 | 0.019612 | 0 | 0 | 0.019612 | 2.0016e-07 | 0 | 0 | 2.0016e-07 | 3.075e-06 | 0 | 0 | 3.075e-06 | 4.3094e-06 | 0 | 0 | 4.3094e-06 | 0 | 0 | 0 | 0 | 4.3094e-06 | 4.906e-06 | 0 | 0 | 4.906e-06 | 0 | 0 | 0 | 0 | 4.906e-06 | 4.5776e-05 | 0 | 0 | 4.5776e-05 | 1.8494e-07 | 0 | 0 | 1.8494e-07 | 0.0017435 | 24.0286 | 1.5477 | 6514.8628 | 1.6297 | 15.2061
Los Angeles (SC) | 2010 | LDT2 | 2006 | Aggregate | Gasoline | 61911.9526 | 2608568.2209 | 307135.2907 | 0.078927 | 0 | 0.058721 | 0.13765 | 0.00066246 | 0 | 4.5836e-05 | 0.00070829 | 0.0057509 | 0.045288 | 0.051748 | 0.00072048 | 0 | 4.9851e-05 | 0.00077033 | 0.023004 | 0.10567 | 0.12945 | 1279.9461 | 0 | 29.2122 | 1309.1583 | 0.0080739 | 0 | 0.019976 | 0.028049 | 0.012121 | 0 | 0.0090176 | 0.021138 | 0.026014 | 0 | 0.082688 | 0.1087 | 0.0061571 | 0.0074513 | 0.026361 | 0.0056334 | 0.1543 | 0.03796 | 0 | 0.090533 | 0.12849 | 0.0061571 | 0.0074513 | 0.026361 | 0.0056334 | 0.17409 | 2.1652 | 0 | 0.92981 | 3.095 | 0.012634 | 0 | 0.00028835 | 0.012923 | 137.8383 | 0.71805 | 0.67527 | 6829.3118 | 0.90818 | 16.1451
Los Angeles (SC) | 2010 | LDT2 | 2006 | Aggregate | Diesel | 6.0862 | 256.3371 | 30.1925 | 0.00045264 | 0 | 0 | 0.00045264 | 1.5795e-05 | 0 | 0 | 1.5795e-05 | 5.6513e-07 | 4.4504e-06 | 2.0811e-05 | 1.6509e-05 | 0 | 0 | 1.6509e-05 | 2.2605e-06 | 1.0384e-05 | 2.9154e-05 | 0.12038 | 0 | 0 | 0.12038 | 1.2525e-06 | 0 | 0 | 1.2525e-06 | 1.8874e-05 | 0 | 0 | 1.8874e-05 | 2.6966e-05 | 0 | 0 | 2.6966e-05 | 0 | 0 | 0 | 0 | 2.6966e-05 | 3.0699e-05 | 0 | 0 | 3.0699e-05 | 0 | 0 | 0 | 0 | 3.0699e-05 | 0.00028644 | 0 | 0 | 0.00028644 | 1.1351e-06 | 0 | 0 | 1.1351e-06 | 0.010701 | 24.0286 | 1.5477 | 6390.3676 | 1.6297 | 15.2061
Los Angeles (SC) | 2010 | LDT2 | 2007 | Aggregate | Gasoline | 71735.4 | 3132712.5353 | 359977.5629 | 0.089826 | 0 | 0.06974 | 0.15957 | 0.00079557 | 0 | 5.3722e-05 | 0.00084929 | 0.0069064 | 0.054388 | 0.062144 | 0.00086525 | 0 | 5.8427e-05 | 0.00092368 | 0.027626 | 0.12691 | 0.15546 | 1530.0689 | 0 | 33.9552 | 1564.0241 | 0.0086109 | 0 | 0.022038 | 0.030649 | 0.013943 | 0 | 0.010825 | 0.024768 | 0.027336 | 0 | 0.089884 | 0.11722 | 0.0061235 | 0.0066624 | 0.022963 | 0.0051604 | 0.15813 | 0.039889 | 0 | 0.098412 | 0.1383 | 0.0061235 | 0.0066624 | 0.022963 | 0.0051604 | 0.17921 | 2.3078 | 0 | 1.0093 | 3.317 | 0.015103 | 0 | 0.00033517 | 0.015438 | 164.6726 | 0.69312 | 0.67526 | 6793.755 | 0.77845 | 14.4085
Los Angeles (SC) | 2010 | LDT2 | 2007 | Aggregate | Diesel | 11.4935 | 501.8837 | 57.6759 | 0.00088623 | 0 | 0 | 0.00088623 | 3.0925e-05 | 0 | 0 | 3.0925e-05 | 1.1065e-06 | 8.7134e-06 | 4.0745e-05 | 3.2324e-05 | 0 | 0 | 3.2324e-05 | 4.4259e-06 | 2.0331e-05 | 5.7081e-05 | 0.23234 | 0 | 0 | 0.23234 | 2.4523e-06 | 0 | 0 | 2.4523e-06 | 3.6428e-05 | 0 | 0 | 3.6428e-05 | 5.2797e-05 | 0 | 0 | 5.2797e-05 | 0 | 0 | 0 | 0 | 5.2797e-05 | 6.0106e-05 | 0 | 0 | 6.0106e-05 | 0 | 0 | 0 | 0 | 6.0106e-05 | 0.00056083 | 0 | 0 | 0.00056083 | 2.1909e-06 | 0 | 0 | 2.1909e-06 | 0.020654 | 24.0286 | 1.5477 | 6299.4916 | 1.6297 | 15.2061
Los Angeles (SC) | 2010 | LDT2 | 2008 | Aggregate | Gasoline | 63498.3434 | 2874638.4861 | 322280.7622 | 0.08141 | 0 | 0.063562 | 0.14497 | 0.00083223 | 0 | 6.0856e-05 | 0.00089309 | 0.0063375 | 0.049908 | 0.057138 | 0.00090513 | 0 | 6.6186e-05 | 0.00097131 | 0.02535 | 0.11645 | 0.14277 | 1363.8345 | 0 | 29.5673 | 1393.4017 | 0.0077889 | 0 | 0.019905 | 0.027694 | 0.012674 | 0 | 0.0098957 | 0.02257 | 0.024667 | 0 | 0.080988 | 0.10565 | 0.0048147 | 0.0047027 | 0.015712 | 0.0037486 | 0.13463 | 0.035994 | 0 | 0.088671 | 0.12467 | 0.0048147 | 0.0047027 | 0.015712 | 0.0037486 | 0.15364 | 2.0721 | 0 | 0.90006 | 2.9721 | 0.013462 | 0 | 0.00029186 | 0.013754 | 146.7081 | 0.68626 | 0.67585 | 6595.9918 | 0.72731 | 14.0693
Los Angeles (SC) | 2010 | LDT2 | 2008 | Aggregate | Diesel | 5.1567 | 233.3396 | 26.1723 | 8.5842e-06 | 0 | 0 | 8.5842e-06 | 9.1802e-07 | 0 | 0 | 9.1802e-07 | 5.1443e-07 | 4.0511e-06 | 5.4835e-06 | 9.5953e-07 | 0 | 0 | 9.5953e-07 | 2.0577e-06 | 9.4526e-06 | 1.247e-05 | 0.1049 | 0 | 0 | 0.1049 | 2.3097e-07 | 0 | 0 | 2.3097e-07 | 1.6447e-05 | 0 | 0 | 1.6447e-05 | 4.9727e-06 | 0 | 0 | 4.9727e-06 | 0 | 0 | 0 | 0 | 4.9727e-06 | 5.6611e-06 | 0 | 0 | 5.6611e-06 | 0 | 0 | 0 | 0 | 5.6611e-06 | 3.9805e-05 | 0 | 0 | 3.9805e-05 | 9.8919e-07 | 0 | 0 | 9.8919e-07 | 0.0093255 | 0.50061 | 0.72721 | 6117.6461 | 0.33014 | 2.3213
Los Angeles (SC) | 2010 | LDT2 | 2009 | Aggregate | Gasoline | 36700.4307 | 1722716.8804 | 188372.6677 | 0.048931 | 0 | 0.038671 | 0.087602 | 0.00055999 | 0 | 4.3028e-05 | 0.00060302 | 0.0037979 | 0.029909 | 0.03431 | 0.00060904 | 0 | 4.6797e-05 | 0.00065584 | 0.015192 | 0.069787 | 0.085635 | 771.2804 | 0 | 16.3713 | 787.6517 | 0.0046716 | 0 | 0.011937 | 0.016609 | 0.0075988 | 0 | 0.0060055 | 0.013604 | 0.014796 | 0 | 0.048574 | 0.06337 | 0.002548 | 0.0022517 | 0.0066412 | 0.0018491 | 0.07666 | 0.021591 | 0 | 0.053182 | 0.074773 | 0.002548 | 0.0022517 | 0.0066412 | 0.0018491 | 0.088063 | 1.2265 | 0 | 0.53108 | 1.7576 | 0.0076132 | 0 | 0.0001616 | 0.0077748 | 82.9301 | 0.69197 | 0.67643 | 6221.6747 | 0.69561 | 13.8831
Los Angeles (SC) | 2010 | LDT2 | 2009 | Aggregate | Diesel | 2.0392 | 95.7061 | 10.4665 | 3.4656e-06 | 0 | 0 | 3.4656e-06 | 3.4984e-07 | 0 | 0 | 3.4984e-07 | 2.11e-07 | 1.6616e-06 | 2.2224e-06 | 3.6566e-07 | 0 | 0 | 3.6566e-07 | 8.4398e-07 | 3.877e-06 | 5.0867e-06 | 0.040589 | 0 | 0 | 0.040589 | 9.2621e-08 | 0 | 0 | 9.2621e-08 | 6.3638e-06 | 0 | 0 | 6.3638e-06 | 1.9941e-06 | 0 | 0 | 1.9941e-06 | 0 | 0 | 0 | 0 | 1.9941e-06 | 2.2701e-06 | 0 | 0 | 2.2701e-06 | 0 | 0 | 0 | 0 | 2.2701e-06 | 1.4662e-05 | 0 | 0 | 1.4662e-05 | 3.8274e-07 | 0 | 0 | 3.8274e-07 | 0.0036082 | 0.49275 | 0.72324 | 5771.0135 | 0.32277 | 2.0848
Los Angeles (SC) | 2010 | LDT2 | 2010 | Aggregate | Gasoline | 60672.3549 | 2952847.8142 | 314889.5219 | 0.074782 | 0 | 0.060418 | 0.1352 | 0.0011698 | 0 | 9.6861e-05 | 0.0012667 | 0.0065099 | 0.051266 | 0.059042 | 0.0012723 | 0 | 0.00010534 | 0.0013776 | 0.02604 | 0.11962 | 0.14704 | 1309.3236 | 0 | 26.9174 | 1336.241 | 0.0066341 | 0 | 0.017658 | 0.024292 | 0.011988 | 0 | 0.0096855 | 0.021674 | 0.020496 | 0 | 0.070089 | 0.090585 | 0.0039538 | 0.0032078 | 0.0080308 | 0.0027072 | 0.10848 | 0.029908 | 0 | 0.076738 | 0.10665 | 0.0039538 | 0.0032078 | 0.0080308 | 0.0027072 | 0.12455 | 1.7949 | 0 | 0.78169 | 2.5766 | 0.012924 | 0 | 0.0002657 | 0.01319 | 140.6898 | 0.62305 | 0.6776 | 6157.873 | 0.57395 | 11.8737
Los Angeles (SC) | 2010 | LDT2 | 2010 | Aggregate | Diesel | 4.1488 | 201.7609 | 21.5325 | 7.1848e-06 | 0 | 0 | 7.1848e-06 | 6.7904e-07 | 0 | 0 | 6.7904e-07 | 4.4481e-07 | 3.5029e-06 | 4.6267e-06 | 7.0974e-07 | 0 | 0 | 7.0974e-07 | 1.7792e-06 | 8.1733e-06 | 1.0662e-05 | 0.084755 | 0 | 0 | 0.084755 | 1.9063e-07 | 0 | 0 | 1.9063e-07 | 1.3289e-05 | 0 | 0 | 1.3289e-05 | 4.1041e-06 | 0 | 0 | 4.1041e-06 | 0 | 0 | 0 | 0 | 4.1041e-06 | 4.6722e-06 | 0 | 0 | 4.6722e-06 | 0 | 0 | 0 | 0 | 4.6722e-06 | 2.7266e-05 | 0 | 0 | 2.7266e-05 | 7.9921e-07 | 0 | 0 | 7.9921e-07 | 0.0075345 | 0.48458 | 0.71912 | 5716.3258 | 0.31512 | 1.8389
Los Angeles (SC) | 2010 | LHD1 | 1966 | Aggregate | Gasoline | 13.7677 | 186.6 | 205.1179 | 0.00081585 | 5.7367e-07 | 9.5173e-05 | 0.0009116 | 7.3606e-06 | 0 | 3.1732e-06 | 1.0534e-05 | 4.1138e-07 | 6.7384e-06 | 1.7684e-05 | 7.7137e-06 | 0 | 3.3255e-06 | 1.1039e-05 | 1.6455e-06 | 1.5723e-05 | 2.8408e-05 | 0.20984 | 0.0018937 | 0.015126 | 0.22686 | 9.7799e-05 | 9.985e-07 | 4.8486e-05 | 0.00014728 | 3.1816e-05 | 2.2371e-08 | 3.7114e-06 | 3.555e-05 | 0.00082148 | 8.3871e-06 | 0.00039989 | 0.0012298 | 6.4895e-06 | 0.00034731 | 0.0022696 | 3.4073e-06 | 0.0038566 | 0.00089311 | 9.1184e-06 | 0.00043355 | 0.0013358 | 6.4895e-06 | 0.00034731 | 0.0022696 | 3.4073e-06 | 0.0039626 | 0.019046 | 5.0731e-05 | 2.2578e-05 | 0.019119 | 2.0713e-06 | 1.8693e-08 | 1.4931e-07 | 2.2393e-06 | 0.023886 | 66.4783 | 2.0716 | 16543.8404 | 288.9736 | 1394.2447
Los Angeles (SC) | 2010 | LHD1 | 1966 | Aggregate | Diesel | 1.0235 | 13.8706 | 12.8743 | 0.00010645 | 2.929e-06 | 0 | 0.00010937 | 8.827e-06 | 1.435e-07 | 0 | 8.9705e-06 | 4.5869e-08 | 5.0089e-07 | 9.5172e-06 | 9.2261e-06 | 1.4999e-07 | 0 | 9.3761e-06 | 1.8348e-07 | 1.1687e-06 | 1.0728e-05 | 0.0080033 | 0.00016191 | 0 | 0.0081652 | 6.8932e-07 | 5.7518e-09 | 0 | 6.9507e-07 | 1.2548e-06 | 2.5386e-08 | 0 | 1.2802e-06 | 1.4841e-05 | 1.2383e-07 | 0 | 1.4964e-05 | 0 | 0 | 0 | 0 | 1.4964e-05 | 1.6895e-05 | 1.4098e-07 | 0 | 1.7036e-05 | 0 | 0 | 0 | 0 | 1.7036e-05 | 3.2236e-05 | 1.0264e-06 | 0 | 3.3262e-05 | 7.5468e-08 | 1.5268e-09 | 0 | 7.6995e-08 | 0.00072586 | 107.3019 | 10.525 | 8010.4801 | 16.7131 | 32.6317
Los Angeles (SC) | 2010 | LHD1 | 1967 | Aggregate | Gasoline | 14.8147 | 205.6989 | 220.7166 | 0.00089739 | 6.173e-07 | 0.00010202 | 0.001 | 8.1139e-06 | 0 | 3.4145e-06 | 1.1528e-05 | 4.5349e-07 | 7.4281e-06 | 1.941e-05 | 8.5033e-06 | 0 | 3.5784e-06 | 1.2082e-05 | 1.814e-06 | 1.7332e-05 | 3.1228e-05 | 0.23235 | 0.0020377 | 0.016368 | 0.25076 | 0.00011286 | 1.0675e-06 | 5.5267e-05 | 0.0001692 | 3.5047e-05 | 2.4108e-08 | 3.9843e-06 | 3.9055e-05 | 0.00095419 | 9.0249e-06 | 0.00045878 | 0.001422 | 6.983e-06 | 0.00037372 | 0.0024428 | 3.6664e-06 | 0.0042492 | 0.0010374 | 9.8118e-06 | 0.00049739 | 0.0015446 | 6.983e-06 | 0.00037372 | 0.0024428 | 3.6664e-06 | 0.0043718 | 0.021547 | 5.4588e-05 | 2.2614e-05 | 0.021624 | 2.2936e-06 | 2.0114e-08 | 1.6157e-07 | 2.4752e-06 | 0.026402 | 66.1557 | 2.0658 | 16588.7658 | 289.208 | 1430.5137
Los Angeles (SC) | 2010 | LHD1 | 1967 | Aggregate | Diesel | 0.054834 | 0.76129 | 0.68974 | 5.8388e-06 | 1.5692e-07 | 0 | 5.9957e-06 | 4.8318e-07 | 7.6879e-09 | 0 | 4.9087e-07 | 2.5175e-09 | 2.7491e-08 | 5.2088e-07 | 5.0503e-07 | 8.0355e-09 | 0 | 5.1306e-07 | 1.007e-08 | 6.4146e-08 | 5.8728e-07 | 0.00043926 | 8.6745e-06 | 0 | 0.00044793 | 3.7756e-08 | 3.0815e-10 | 0 | 3.8065e-08 | 6.887e-08 | 1.3601e-09 | 0 | 7.023e-08 | 8.1287e-07 | 6.6343e-09 | 0 | 8.1951e-07 | 0 | 0 | 0 | 0 | 8.1951e-07 | 9.254e-07 | 7.5528e-09 | 0 | 9.3296e-07 | 0 | 0 | 0 | 0 | 9.3296e-07 | 1.7598e-06 | 5.4989e-08 | 0 | 1.8147e-06 | 4.142e-09 | 8.1798e-11 | 0 | 4.2238e-09 | 3.982e-05 | 107.1721 | 10.4975 | 8006.6897 | 16.6763 | 32.438
Los Angeles (SC) | 2010 | LHD1 | 1968 | Aggregate | Gasoline | 23.1202 | 328.8555 | 344.4563 | 0.0014305 | 9.6337e-07 | 0.00015847 | 0.00159 | 1.2972e-05 | 0 | 5.3288e-06 | 1.8301e-05 | 7.25e-07 | 1.1876e-05 | 3.0901e-05 | 1.3594e-05 | 0 | 5.5845e-06 | 1.9179e-05 | 2.9e-06 | 2.771e-05 | 4.9788e-05 | 0.37244 | 0.0031801 | 0.025639 | 0.40125 | 0.00018586 | 1.66e-06 | 8.928e-05 | 0.0002768 | 5.5962e-05 | 3.7687e-08 | 6.1992e-06 | 6.2199e-05 | 0.001577 | 1.4085e-05 | 0.0007438 | 0.0023349 | 1.0898e-05 | 0.00058323 | 0.0038132 | 5.7219e-06 | 0.0067479 | 0.0017145 | 1.5313e-05 | 0.0008064 | 0.0025362 | 1.0898e-05 | 0.00058323 | 0.0038132 | 5.7219e-06 | 0.0069492 | 0.03495 | 8.5192e-05 | 3.6108e-05 | 0.035071 | 3.6763e-06 | 3.1391e-08 | 2.5308e-07 | 3.9608e-06 | 0.042247 | 65.7913 | 2.0602 | 16603.5766 | 287.5531 | 1451.2069
Los Angeles (SC) | 2010 | LHD1 | 1968 | Aggregate | Diesel | 0.094001 | 1.3369 | 1.1824 | 1.0248e-05 | 2.69e-07 | 0 | 1.0517e-05 | 8.4628e-07 | 1.3179e-08 | 0 | 8.5945e-07 | 4.4211e-09 | 4.8278e-08 | 9.1215e-07 | 8.8454e-07 | 1.3775e-08 | 0 | 8.9832e-07 | 1.7684e-08 | 1.1265e-07 | 1.0286e-06 | 0.0007714 | 1.4871e-05 | 0 | 0.00078627 | 6.6168e-08 | 5.2826e-10 | 0 | 6.6696e-08 | 1.2095e-07 | 2.3315e-09 | 0 | 1.2328e-07 | 1.4246e-06 | 1.1373e-08 | 0 | 1.4359e-06 | 0 | 0 | 0 | 0 | 1.4359e-06 | 1.6218e-06 | 1.2948e-08 | 0 | 1.6347e-06 | 0 | 0 | 0 | 0 | 1.6347e-06 | 3.0733e-06 | 9.4267e-08 | 0 | 3.1676e-06 | 7.274e-09 | 1.4022e-10 | 0 | 7.4142e-09 | 6.9897e-05 | 107.0426 | 10.4701 | 8002.995 | 16.6388 | 32.241
Los Angeles (SC) | 2010 | LHD1 | 1969 | Aggregate | Gasoline | 25.3317 | 369.0995 | 377.4044 | 0.0016011 | 1.0555e-06 | 0.00017287 | 0.001775 | 1.4559e-05 | 0 | 5.8385e-06 | 2.0398e-05 | 8.1373e-07 | 1.3329e-05 | 3.454e-05 | 1.5258e-05 | 0 | 6.1187e-06 | 2.1377e-05 | 3.2549e-06 | 3.1101e-05 | 5.5732e-05 | 0.41855 | 0.0034843 | 0.028147 | 0.45018 | 0.00021188 | 1.8163e-06 | 9.9676e-05 | 0.00031337 | 6.2735e-05 | 4.1359e-08 | 6.7735e-06 | 6.9549e-05 | 0.0018002 | 1.5432e-05 | 0.00083154 | 0.0026472 | 1.194e-05 | 0.00063902 | 0.0041788 | 6.2692e-06 | 0.0074833 | 0.0019572 | 1.6777e-05 | 0.00090152 | 0.0028755 | 1.194e-05 | 0.00063902 | 0.0041788 | 6.2692e-06 | 0.0077116 | 0.039501 | 9.3341e-05 | 4.0116e-05 | 0.039634 | 4.1314e-06 | 3.4394e-08 | 2.7784e-07 | 4.4437e-06 | 0.047398 | 65.439 | 2.0547 | 16596.939 | 284.3065 | 1461.2188
Los Angeles (SC) | 2010 | LHD1 | 1969 | Aggregate | Diesel | 0.054834 | 0.79889 | 0.68974 | 6.1198e-06 | 1.5692e-07 | 0 | 6.2767e-06 | 5.0435e-07 | 7.6879e-09 | 0 | 5.1204e-07 | 2.6419e-09 | 2.8849e-08 | 5.4353e-07 | 5.2716e-07 | 8.0355e-09 | 0 | 5.3519e-07 | 1.0568e-08 | 6.7315e-08 | 6.1308e-07 | 0.00046096 | 8.6745e-06 | 0 | 0.00046963 | 3.9456e-08 | 3.0815e-10 | 0 | 3.9764e-08 | 7.2272e-08 | 1.3601e-09 | 0 | 7.3632e-08 | 8.4946e-07 | 6.6343e-09 | 0 | 8.5609e-07 | 0 | 0 | 0 | 0 | 8.5609e-07 | 9.6705e-07 | 7.5528e-09 | 0 | 9.746e-07 | 0 | 0 | 0 | 0 | 9.746e-07 | 1.8261e-06 | 5.4989e-08 | 0 | 1.8811e-06 | 4.3466e-09 | 8.1798e-11 | 0 | 4.4284e-09 | 4.1749e-05 | 106.9136 | 10.4427 | 7999.3911 | 16.6008 | 32.0415
Los Angeles (SC) | 2010 | LHD1 | 1970 | Aggregate | Gasoline | 32.3709 | 483.1648 | 482.2775 | 0.0020812 | 1.3488e-06 | 0.0002184 | 0.0023009 | 1.9059e-05 | 0 | 7.4609e-06 | 2.652e-05 | 1.0652e-06 | 1.7448e-05 | 4.5033e-05 | 1.9973e-05 | 0 | 7.8189e-06 | 2.7792e-05 | 4.2608e-06 | 4.0712e-05 | 7.2765e-05 | 0.54813 | 0.0044526 | 0.036 | 0.58858 | 0.00027941 | 2.321e-06 | 0.00012846 | 0.00041019 | 8.1788e-05 | 5.3008e-08 | 8.583e-06 | 9.0424e-05 | 0.0023739 | 1.972e-05 | 0.0010717 | 0.0034653 | 1.5258e-05 | 0.00081659 | 0.0022878 | 8.0113e-06 | 0.0065929 | 0.0025809 | 2.1439e-05 | 0.0011619 | 0.0037642 | 1.5258e-05 | 0.00081659 | 0.0022878 | 8.0113e-06 | 0.0068918 | 0.051822 | 0.00011928 | 5.2072e-05 | 0.051993 | 5.4106e-06 | 4.3951e-08 | 3.5535e-07 | 5.8099e-06 | 0.061971 | 64.8025 | 2.0493 | 16576.7525 | 194.1006 | 1464.3323
Los Angeles (SC) | 2010 | LHD1 | 1970 | Aggregate | Diesel | 2.1175 | 31.6025 | 26.6355 | 0.00024194 | 6.0597e-06 | 0 | 0.000248 | 1.9898e-05 | 2.9688e-07 | 0 | 2.0195e-05 | 1.0451e-07 | 1.1412e-06 | 2.1441e-05 | 2.0798e-05 | 3.103e-07 | 0 | 2.1108e-05 | 4.1803e-07 | 2.6628e-06 | 2.4189e-05 | 0.018235 | 0.00033498 | 0 | 0.01857 | 1.5574e-06 | 1.19e-08 | 0 | 1.5693e-06 | 2.8589e-06 | 5.2521e-08 | 0 | 2.9115e-06 | 3.3531e-05 | 2.562e-07 | 0 | 3.3787e-05 | 0 | 0 | 0 | 0 | 3.3787e-05 | 3.8173e-05 | 2.9166e-07 | 0 | 3.8464e-05 | 0 | 0 | 0 | 0 | 3.8464e-05 | 7.1822e-05 | 2.1235e-06 | 0 | 7.3946e-05 | 1.7194e-07 | 3.1587e-09 | 0 | 1.751e-07 | 0.0016508 | 106.7855 | 10.4155 | 7995.8743 | 16.5624 | 31.8404
Los Angeles (SC) | 2010 | LHD1 | 1971 | Aggregate | Gasoline | 22.1985 | 339.4152 | 330.7248 | 0.0014628 | 9.2497e-07 | 0.00014991 | 0.0016137 | 1.3388e-05 | 0 | 5.1164e-06 | 1.8505e-05 | 7.4828e-07 | 1.2257e-05 | 3.151e-05 | 1.4031e-05 | 0 | 5.3619e-06 | 1.9393e-05 | 2.9931e-06 | 2.8599e-05 | 5.0985e-05 | 0.38509 | 0.0030534 | 0.024692 | 0.41284 | 0.00019681 | 1.5928e-06 | 8.8418e-05 | 0.00028682 | 5.7517e-05 | 3.6369e-08 | 5.8944e-06 | 6.3448e-05 | 0.0016709 | 1.3523e-05 | 0.00073708 | 0.0024215 | 1.0463e-05 | 0.00055998 | 0.0015253 | 5.4938e-06 | 0.0045228 | 0.0018166 | 1.4702e-05 | 0.00079911 | 0.0026304 | 1.0463e-05 | 0.00055998 | 0.0015253 | 5.4938e-06 | 0.0047316 | 0.036423 | 8.1796e-05 | 3.4371e-05 | 0.036539 | 3.8012e-06 | 3.014e-08 | 2.4373e-07 | 4.0751e-06 | 0.043467 | 64.6951 | 2.0441 | 16551.4455 | 189.7004 | 1464.9125
Los Angeles (SC) | 2010 | LHD1 | 1971 | Aggregate | Diesel | 1.1175 | 17.0849 | 14.0568 | 0.00013071 | 3.198e-06 | 0 | 0.00013391 | 1.0728e-05 | 1.5668e-07 | 0 | 1.0885e-05 | 5.6499e-08 | 6.1696e-07 | 1.1558e-05 | 1.1213e-05 | 1.6376e-07 | 0 | 1.1377e-05 | 2.2599e-07 | 1.4396e-06 | 1.3043e-05 | 0.0098579 | 0.00017678 | 0 | 0.010035 | 8.4016e-07 | 6.2801e-09 | 0 | 8.4644e-07 | 1.5456e-06 | 2.7718e-08 | 0 | 1.5733e-06 | 1.8088e-05 | 1.3521e-07 | 0 | 1.8223e-05 | 0 | 0 | 0 | 0 | 1.8223e-05 | 2.0592e-05 | 1.5392e-07 | 0 | 2.0746e-05 | 0 | 0 | 0 | 0 | 2.0746e-05 | 3.8602e-05 | 1.1207e-06 | 0 | 3.9723e-05 | 9.2956e-08 | 1.667e-09 | 0 | 9.4623e-08 | 0.00089205 | 106.6583 | 10.3883 | 7992.4398 | 16.5238 | 31.6384
Los Angeles (SC) | 2010 | LHD1 | 1972 | Aggregate | Gasoline | 38.9035 | 609.356 | 579.6046 | 0.0026268 | 1.621e-06 | 0.00026281 | 0.0028912 | 2.4036e-05 | 0 | 8.9666e-06 | 3.3003e-05 | 1.3434e-06 | 2.2005e-05 | 5.6351e-05 | 2.519e-05 | 0 | 9.3968e-06 | 3.4587e-05 | 5.3736e-06 | 5.1345e-05 | 9.1305e-05 | 0.69135 | 0.0053511 | 0.043279 | 0.73998 | 0.00035398 | 2.794e-06 | 0.00015511 | 0.00051188 | 0.00010335 | 6.3777e-08 | 1.034e-05 | 0.00011375 | 0.0030025 | 2.37e-05 | 0.0012919 | 0.0043181 | 1.8337e-05 | 0.00098138 | 0.0025978 | 9.628e-06 | 0.0079252 | 0.0032643 | 2.5766e-05 | 0.0014006 | 0.0046906 | 1.8337e-05 | 0.00098138 | 0.0025978 | 9.628e-06 | 0.0082978 | 0.065374 | 0.00014335 | 6.3505e-05 | 0.065581 | 6.8242e-06 | 5.282e-08 | 4.272e-07 | 7.3042e-06 | 0.07791 | 64.5644 | 2.039 | 16524.6857 | 185.3005 | 1464.516
Los Angeles (SC) | 2010 | LHD1 | 1972 | Aggregate | Diesel | 0.070501 | 1.1042 | 0.88681 | 8.4425e-06 | 2.0175e-07 | 0 | 8.6443e-06 | 6.9149e-07 | 9.8844e-09 | 0 | 7.0137e-07 | 3.6514e-09 | 3.9873e-08 | 7.449e-07 | 7.2276e-07 | 1.0331e-08 | 0 | 7.3309e-07 | 1.4606e-08 | 9.3038e-08 | 8.4073e-07 | 0.0006371 | 1.1153e-05 | 0 | 0.00064825 | 5.418e-08 | 3.962e-10 | 0 | 5.4576e-08 | 9.9889e-08 | 1.7486e-09 | 0 | 1.0164e-07 | 1.1665e-06 | 8.5299e-09 | 0 | 1.175e-06 | 0 | 0 | 0 | 0 | 1.175e-06 | 1.3279e-06 | 9.7107e-09 | 0 | 1.3376e-06 | 0 | 0 | 0 | 0 | 1.3376e-06 | 2.4801e-06 | 7.07e-08 | 0 | 2.5508e-06 | 6.0076e-09 | 1.0517e-10 | 0 | 6.1128e-09 | 5.7628e-05 | 106.5323 | 10.3612 | 7989.0843 | 16.4852 | 31.4363
Los Angeles (SC) | 2010 | LHD1 | 1973 | Aggregate | Gasoline | 59.491 | 954.6066 | 886.3278 | 0.0041147 | 2.4789e-06 | 0.00040183 | 0.004519 | 3.7655e-05 | 0 | 1.3712e-05 | 5.1367e-05 | 2.1045e-06 | 3.4472e-05 | 8.7944e-05 | 3.9462e-05 | 0 | 1.437e-05 | 5.3831e-05 | 8.4182e-06 | 8.0436e-05 | 0.00014269 | 1.083 | 0.0081829 | 0.066182 | 1.1573 | 0.00055508 | 4.2769e-06 | 0.00023744 | 0.0007968 | 0.000162 | 9.7594e-08 | 1.582e-05 | 0.00017791 | 0.0047036 | 3.6241e-05 | 0.0019756 | 0.0067154 | 2.8046e-05 | 0.0015007 | 0.0038588 | 1.4728e-05 | 0.012118 | 0.0051137 | 3.9401e-05 | 0.0021418 | 0.007295 | 2.8046e-05 | 0.0015007 | 0.0038588 | 1.4728e-05 | 0.012697 | 0.10237 | 0.00021921 | 9.7216e-05 | 0.10268 | 1.069e-05 | 8.0773e-08 | 6.5328e-07 | 1.1424e-05 | 0.12185 | 64.4174 | 2.034 | 16497.6909 | 180.9983 | 1463.7277
Los Angeles (SC) | 2010 | LHD1 | 1973 | Aggregate | Diesel | 1.1567 | 18.5583 | 14.5494 | 0.00014181 | 3.31e-06 | 0 | 0.00014512 | 1.1591e-05 | 1.6217e-07 | 0 | 1.1753e-05 | 6.1371e-08 | 6.7017e-07 | 1.2485e-05 | 1.2115e-05 | 1.695e-07 | 0 | 1.2285e-05 | 2.4548e-07 | 1.5637e-06 | 1.4094e-05 | 0.010708 | 0.00018298 | 0 | 0.010891 | 9.0864e-07 | 6.5002e-09 | 0 | 9.1514e-07 | 1.6789e-06 | 2.8689e-08 | 0 | 1.7076e-06 | 1.9562e-05 | 1.3994e-07 | 0 | 1.9702e-05 | 0 | 0 | 0 | 0 | 1.9702e-05 | 2.2271e-05 | 1.5932e-07 | 0 | 2.243e-05 | 0 | 0 | 0 | 0 | 2.243e-05 | 4.1438e-05 | 1.1599e-06 | 0 | 4.2598e-05 | 1.0097e-07 | 1.7254e-09 | 0 | 1.027e-07 | 0.00096818 | 106.4077 | 10.3342 | 7985.8038 | 16.4466 | 31.2345
Los Angeles (SC) | 2010 | LHD1 | 1974 | Aggregate | Gasoline | 255.8438 | 4205.9125 | 3811.6907 | 0.01823 | 1.0661e-05 | 0.0017437 | 0.019984 | 0.0001659 | 0 | 5.8967e-05 | 0.00022487 | 9.2724e-06 | 0.00015188 | 0.00038603 | 0.00017387 | 0 | 6.1797e-05 | 0.00023566 | 3.709e-05 | 0.00035439 | 0.00062715 | 4.7706 | 0.035191 | 0.28457 | 5.0904 | 0.0024471 | 1.8412e-05 | 0.0010222 | 0.0034878 | 0.0007169 | 4.1924e-07 | 6.8572e-05 | 0.0007859 | 0.020715 | 0.00015586 | 0.0084966 | 0.029367 | 0.00012789 | 0.0063871 | 0.00838 | 7.6948e-05 | 0.044339 | 0.022521 | 0.00016945 | 0.0092116 | 0.031902 | 0.00012789 | 0.0063871 | 0.00838 | 7.6948e-05 | 0.046874 | 0.4505 | 0.00094272 | 0.00038236 | 0.45183 | 4.7091e-05 | 3.4737e-07 | 2.8089e-06 | 5.0247e-05 | 0.53596 | 64.656 | 2.0291 | 16469.4239 | 151.6554 | 1461.841
Los Angeles (SC) | 2010 | LHD1 | 1974 | Aggregate | Diesel | 4.1567 | 68.3262 | 52.2857 | 0.00052177 | 1.1895e-05 | 0 | 0.00053367 | 4.2559e-05 | 5.8277e-07 | 0 | 4.3142e-05 | 2.2595e-07 | 2.4674e-06 | 4.5835e-05 | 4.4483e-05 | 6.0913e-07 | 0 | 4.5093e-05 | 9.038e-07 | 5.7572e-06 | 5.1754e-05 | 0.039424 | 0.00065757 | 0 | 0.040082 | 3.338e-06 | 2.3359e-08 | 0 | 3.3614e-06 | 6.1812e-06 | 1.031e-07 | 0 | 6.2843e-06 | 7.1866e-05 | 5.0291e-07 | 0 | 7.2369e-05 | 0 | 0 | 0 | 0 | 7.2369e-05 | 8.1814e-05 | 5.7253e-07 | 0 | 8.2387e-05 | 0 | 0 | 0 | 0 | 8.2387e-05 | 0.00015165 | 4.1684e-06 | 0 | 0.00015582 | 3.7175e-07 | 6.2006e-09 | 0 | 3.7795e-07 | 0.0035631 | 106.2844 | 10.3072 | 7982.5951 | 16.4081 | 31.0336
Los Angeles (SC) | 2010 | LHD1 | 1975 | Aggregate | Gasoline | 215.4286 | 3628.536 | 3209.5649 | 0.015626 | 8.9765e-06 | 0.001453 | 0.017088 | 0.00014313 | 0 | 4.9652e-05 | 0.00019278 | 7.9996e-06 | 0.00013103 | 0.00033181 | 0.00015 | 0 | 5.2035e-05 | 0.00020203 | 3.1998e-05 | 0.00030574 | 0.00053977 | 4.1142 | 0.029632 | 0.23955 | 4.3834 | 0.0021089 | 1.5524e-05 | 0.00085914 | 0.0029836 | 0.00061617 | 3.5396e-07 | 5.7293e-05 | 0.00067382 | 0.017828 | 0.00013124 | 0.0071314 | 0.025091 | 0.00010671 | 0.0053765 | 0.0067173 | 6.4453e-05 | 0.037356 | 0.019383 | 0.00014268 | 0.0077315 | 0.027257 | 0.00010671 | 0.0053765 | 0.0067173 | 6.4453e-05 | 0.039522 | 0.38777 | 0.0007938 | 0.00032939 | 0.3889 | 4.0611e-05 | 2.9249e-07 | 2.3646e-06 | 4.3268e-05 | 0.46152 | 64.0837 | 2.0243 | 16438.566 | 148.2147 | 1458.4431
Los Angeles (SC) | 2010 | LHD1 | 1975 | Aggregate | Diesel | 0.10183 | 1.7151 | 1.281 | 1.3089e-05 | 2.9142e-07 | 0 | 1.338e-05 | 1.0654e-06 | 1.4277e-08 | 0 | 1.0797e-06 | 5.6716e-09 | 6.1934e-08 | 1.1473e-06 | 1.1136e-06 | 1.4923e-08 | 0 | 1.1285e-06 | 2.2686e-08 | 1.4451e-07 | 1.2957e-06 | 0.00098959 | 1.611e-05 | 0 | 0.0010057 | 8.3606e-08 | 5.7228e-10 | 0 | 8.4178e-08 | 1.5515e-07 | 2.5258e-09 | 0 | 1.5768e-07 | 1.8e-06 | 1.2321e-08 | 0 | 1.8123e-06 | 0 | 0 | 0 | 0 | 1.8123e-06 | 2.0492e-06 | 1.4027e-08 | 0 | 2.0632e-06 | 0 | 0 | 0 | 0 | 2.0632e-06 | 3.784e-06 | 1.0212e-07 | 0 | 3.8862e-06 | 9.3314e-09 | 1.5191e-10 | 0 | 9.4833e-09 | 8.9403e-05 | 106.1627 | 10.2803 | 7979.4543 | 16.3698 | 30.8338
Los Angeles (SC) | 2010 | LHD1 | 1976 | Aggregate | Gasoline | 221.7289 | 3826.7484 | 3303.4307 | 0.010498 | 9.239e-06 | 0.0015544 | 0.012062 | 0.00015095 | 0 | 5.1105e-05 | 0.00020205 | 8.4365e-06 | 0.00013819 | 0.00034868 | 0.00015819 | 0 | 5.3557e-05 | 0.00021175 | 3.3746e-05 | 0.00032244 | 0.00056794 | 4.3201 | 0.030498 | 0.24586 | 4.5964 | 0.0018722 | 1.6306e-05 | 0.00087629 | 0.0027648 | 0.00046747 | 4.1139e-07 | 6.9215e-05 | 0.0005371 | 0.015509 | 0.00013507 | 0.0071276 | 0.022772 | 0.00010795 | 0.0055319 | 0.0060571 | 6.5411e-05 | 0.034534 | 0.016861 | 0.00014685 | 0.0077274 | 0.024735 | 0.00010795 | 0.0055319 | 0.0060571 | 6.5411e-05 | 0.036498 | 0.40382 | 0.00081702 | 0.00034598 | 0.40498 | 4.2643e-05 | 3.0105e-07 | 2.4269e-06 | 4.5371e-05 | 0.48395 | 42.8924 | 2.0196 | 16344.6731 | 129.7847 | 1440.0928
Los Angeles (SC) | 2010 | LHD1 | 1976 | Aggregate | Diesel | 3.1332 | 54.0689 | 39.4113 | 0.00032685 | 8.9662e-06 | 0 | 0.00033581 | 8.308e-06 | 4.3928e-07 | 0 | 8.7473e-06 | 1.788e-07 | 1.9525e-06 | 1.0879e-05 | 8.6836e-06 | 4.5914e-07 | 0 | 9.1428e-06 | 7.1521e-07 | 4.5559e-06 | 1.4414e-05 | 0.031198 | 0.00049566 | 0 | 0.031693 | 5.1197e-07 | 1.7608e-08 | 0 | 5.2958e-07 | 4.8914e-06 | 7.7712e-08 | 0 | 4.9691e-06 | 1.1022e-05 | 3.7908e-07 | 0 | 1.1401e-05 | 0 | 0 | 0 | 0 | 1.1401e-05 | 1.2548e-05 | 4.3156e-07 | 0 | 1.298e-05 | 0 | 0 | 0 | 0 | 1.298e-05 | 6.3443e-05 | 3.142e-06 | 0 | 6.6585e-05 | 2.9418e-07 | 4.6738e-09 | 0 | 2.9886e-07 | 0.0028174 | 84.5154 | 3.6276 | 7976.3782 | 3.2667 | 16.7576
Los Angeles (SC) | 2010 | LHD1 | 1977 | Aggregate | Gasoline | 360.301 | 6372.3043 | 5367.9479 | 0.030988 | 1.5013e-05 | 0.00025502 | 0.031258 | 8.8015e-05 | 0 | 1.5054e-05 | 0.00010307 | 1.4049e-05 | 0.00023011 | 0.00034723 | 9.5725e-05 | 0 | 1.6373e-05 | 0.0001121 | 5.6194e-05 | 0.00053693 | 0.00070523 | 6.589 | 0.049559 | 0.10995 | 6.7485 | 0.0026222 | 2.8892e-05 | 0 | 0.0026511 | 0.0012069 | 5.8474e-07 | 9.9325e-06 | 0.0012175 | 0.014992 | 0.00016518 | 0 | 0.015157 | 0.00017249 | 0.0025465 | 0.0098007 | 0.00010488 | 0.027781 | 0.021876 | 0.00024103 | 0 | 0.022117 | 0.00017249 | 0.0025465 | 0.0098007 | 0.00010488 | 0.034741 | 0.30394 | 0.0013276 | 0.013852 | 0.31912 | 6.5039e-05 | 4.8919e-07 | 1.0853e-06 | 6.6614e-05 | 0.71053 | 66.7507 | 1.506 | 14411.0815 | 74.1887 | 681.46
Los Angeles (SC) | 2010 | LHD1 | 1977 | Aggregate | Diesel | 2.2115 | 39.1089 | 27.8179 | 0.00023641 | 6.3287e-06 | 0 | 0.00024274 | 6.0093e-06 | 3.1006e-07 | 0 | 6.3193e-06 | 1.2933e-07 | 1.4123e-06 | 7.861e-06 | 6.281e-06 | 3.2408e-07 | 0 | 6.6051e-06 | 5.1732e-07 | 3.2953e-06 | 1.0418e-05 | 0.022566 | 0.00034985 | 0 | 0.022916 | 3.7032e-07 | 1.2428e-08 | 0 | 3.8274e-07 | 3.538e-06 | 5.4852e-08 | 0 | 3.5929e-06 | 7.9727e-06 | 2.6757e-07 | 0 | 8.2402e-06 | 0 | 0 | 0 | 0 | 8.2402e-06 | 9.0764e-06 | 3.0461e-07 | 0 | 9.381e-06 | 0 | 0 | 0 | 0 | 9.381e-06 | 4.5889e-05 | 2.2177e-06 | 0 | 4.8107e-05 | 2.1279e-07 | 3.299e-09 | 0 | 2.1608e-07 | 0.0020371 | 84.4608 | 3.6248 | 7973.3638 | 3.2641 | 16.7385
Los Angeles (SC) | 2010 | LHD1 | 1978 | Aggregate | Gasoline | 483.8809 | 8770.9029 | 7209.104 | 0.042214 | 2.0162e-05 | 0.00037076 | 0.042605 | 0.00012115 | 0 | 2.0217e-05 | 0.00014136 | 1.9337e-05 | 0.00031673 | 0.00047743 | 0.00013176 | 0 | 2.1988e-05 | 0.00015374 | 7.7346e-05 | 0.00073904 | 0.00097013 | 9.0644 | 0.066557 | 0.1475 | 9.2785 | 0.0035897 | 3.8836e-05 | 0 | 0.0036285 | 0.0016491 | 7.8762e-07 | 1.4483e-05 | 0.0016643 | 0.020505 | 0.00022183 | 0 | 0.020726 | 0.0002282 | 0.0033971 | 0.013097 | 0.00013938 | 0.037588 | 0.02992 | 0.0003237 | 0 | 0.030244 | 0.0002282 | 0.0033971 | 0.013097 | 0.00013938 | 0.047105 | 0.41572 | 0.001783 | 0.0185 | 0.436 | 8.9474e-05 | 6.5698e-07 | 1.4559e-06 | 9.1587e-05 | 0.97691 | 66.1007 | 1.5051 | 14395.2179 | 73.0824 | 676.4438
Los Angeles (SC) | 2010 | LHD1 | 1978 | Aggregate | Diesel | 7.188 | 130.2779 | 90.416 | 0.00078753 | 2.057e-05 | 0 | 0.0008081 | 2.0018e-05 | 1.0078e-06 | 0 | 2.1026e-05 | 4.3082e-07 | 4.7046e-06 | 2.6161e-05 | 2.0923e-05 | 1.0533e-06 | 0 | 2.1976e-05 | 1.7233e-06 | 1.0977e-05 | 3.4677e-05 | 0.07517 | 0.0011371 | 0 | 0.076307 | 1.2336e-06 | 4.0395e-08 | 0 | 1.274e-06 | 1.1786e-05 | 1.7829e-07 | 0 | 1.1964e-05 | 2.6558e-05 | 8.6967e-07 | 0 | 2.7428e-05 | 0 | 0 | 0 | 0 | 2.7428e-05 | 3.0235e-05 | 9.9006e-07 | 0 | 3.1225e-05 | 0 | 0 | 0 | 0 | 3.1225e-05 | 0.00015286 | 7.2083e-06 | 0 | 0.00016007 | 7.0882e-07 | 1.0723e-08 | 0 | 7.1955e-07 | 0.0067835 | 84.4074 | 3.6221 | 7970.4082 | 3.2615 | 16.7198
Los Angeles (SC) | 2010 | LHD1 | 1979 | Aggregate | Gasoline | 625.9359 | 11629.7926 | 9325.5125 | 0.055436 | 2.6082e-05 | 0.00043819 | 0.0559 | 0.00016063 | 0 | 2.6153e-05 | 0.00018679 | 2.5639e-05 | 0.00041997 | 0.0006324 | 0.0001747 | 0 | 2.8443e-05 | 0.00020315 | 0.00010256 | 0.00097993 | 0.0012856 | 12.0123 | 0.086096 | 0.19052 | 12.2889 | 0.0047368 | 5.0277e-05 | 0 | 0.0047871 | 0.0021725 | 1.0221e-06 | 1.7172e-05 | 0.0021907 | 0.027035 | 0.00028696 | 0 | 0.027322 | 0.00028927 | 0.0043733 | 0.016838 | 0.00017697 | 0.049 | 0.03945 | 0.00041873 | 0 | 0.039869 | 0.00028927 | 0.0043733 | 0.016838 | 0.00017697 | 0.061546 | 0.54745 | 0.0023064 | 0.023756 | 0.57351 | 0.00011857 | 8.4985e-07 | 1.8806e-06 | 0.0001213 | 1.2939 | 65.4072 | 1.5043 | 14378.9967 | 72.0142 | 671.0562
Los Angeles (SC) | 2010 | LHD1 | 1979 | Aggregate | Diesel | 3.2977 | 61.2641 | 41.4806 | 0.00037034 | 9.437e-06 | 0 | 0.00037978 | 9.4136e-06 | 4.6234e-07 | 0 | 9.8759e-06 | 2.026e-07 | 2.2124e-06 | 1.2291e-05 | 9.8392e-06 | 4.8325e-07 | 0 | 1.0322e-05 | 8.1039e-07 | 5.1622e-06 | 1.6295e-05 | 0.035349 | 0.00052168 | 0 | 0.035871 | 5.801e-07 | 1.8532e-08 | 0 | 5.9863e-07 | 5.5423e-06 | 8.1793e-08 | 0 | 5.6241e-06 | 1.2489e-05 | 3.9898e-07 | 0 | 1.2888e-05 | 0 | 0 | 0 | 0 | 1.2888e-05 | 1.4218e-05 | 4.5422e-07 | 0 | 1.4672e-05 | 0 | 0 | 0 | 0 | 1.4672e-05 | 7.1885e-05 | 3.307e-06 | 0 | 7.5192e-05 | 3.3333e-07 | 4.9192e-09 | 0 | 3.3825e-07 | 0.0031888 | 84.3549 | 3.6194 | 7967.508 | 3.259 | 16.7014
Los Angeles (SC) | 2010 | LHD1 | 1980 | Aggregate | Gasoline | 597.2233 | 11375.8692 | 8897.7371 | 0.05369 | 2.4885e-05 | 0.00042559 | 0.054141 | 0.00015713 | 0 | 2.4953e-05 | 0.00018208 | 2.5079e-05 | 0.0004108 | 0.00061796 | 0.00017089 | 0 | 2.7139e-05 | 0.00019803 | 0.00010032 | 0.00095854 | 0.0012569 | 11.743 | 0.082147 | 0.18148 | 12.0066 | 0.0046092 | 4.8012e-05 | 0 | 0.0046572 | 0.0021104 | 9.7815e-07 | 1.6728e-05 | 0.0021281 | 0.026285 | 0.0002738 | 0 | 0.026559 | 0.00025588 | 0.003711 | 0.014531 | 0.00013034 | 0.045187 | 0.038355 | 0.00039952 | 0 | 0.038754 | 0.00025588 | 0.003711 | 0.014531 | 0.00013034 | 0.057383 | 0.53149 | 0.0022006 | 0.022478 | 0.55617 | 0.00011591 | 8.1087e-07 | 1.7914e-06 | 0.00011852 | 1.2641 | 64.7628 | 1.5035 | 14362.2322 | 68.6414 | 665.2837
Los Angeles (SC) | 2010 | LHD1 | 1980 | Aggregate | Diesel | 17.6032 | 335.2706 | 221.4258 | 0.0020267 | 5.0375e-05 | 0 | 0.0020771 | 5.1516e-05 | 2.468e-06 | 0 | 5.3984e-05 | 1.1087e-06 | 1.2107e-05 | 6.72e-05 | 5.3845e-05 | 2.5796e-06 | 0 | 5.6425e-05 | 4.4349e-06 | 2.825e-05 | 8.911e-05 | 0.19345 | 0.0027848 | 0 | 0.19623 | 3.1746e-06 | 9.8925e-08 | 0 | 3.2735e-06 | 3.033e-05 | 4.3661e-07 | 0 | 3.0767e-05 | 6.8348e-05 | 2.1298e-06 | 0 | 7.0478e-05 | 0 | 0 | 0 | 0 | 7.0478e-05 | 7.7809e-05 | 2.4246e-06 | 0 | 8.0234e-05 | 0 | 0 | 0 | 0 | 8.0234e-05 | 0.00039339 | 1.7653e-05 | 0 | 0.00041105 | 1.8242e-06 | 2.6259e-08 | 0 | 1.8504e-06 | 0.017445 | 84.3034 | 3.6167 | 7964.6605 | 3.2565 | 16.6834
Los Angeles (SC) | 2010 | LHD1 | 1981 | Aggregate | Gasoline | 695.6098 | 13586.1989 | 10363.5497 | 0.063312 | 2.8985e-05 | 0.00055872 | 0.0639 | 0.00018765 | 0 | 2.9064e-05 | 0.00021672 | 2.9952e-05 | 0.00049062 | 0.00073729 | 0.00020409 | 0 | 3.1609e-05 | 0.0002357 | 0.00011981 | 0.0011448 | 0.0015003 | 14.0153 | 0.09568 | 0.21108 | 14.3221 | 0.0054476 | 5.6014e-05 | 0 | 0.0055037 | 0.0024975 | 1.1434e-06 | 2.204e-05 | 0.0025207 | 0.031015 | 0.0003189 | 0 | 0.031334 | 0.00028988 | 0.0042946 | 0.016635 | 0.00014726 | 0.052701 | 0.045257 | 0.00046534 | 0 | 0.045722 | 0.00028988 | 0.0042946 | 0.016635 | 0.00014726 | 0.067089 | 0.62993 | 0.0025632 | 0.025998 | 0.65849 | 0.00013834 | 9.4445e-07 | 2.0836e-06 | 0.00014137 | 1.5079 | 64.0014 | 1.5027 | 14344.8204 | 67.1955 | 659.5355
Los Angeles (SC) | 2010 | LHD1 | 1981 | Aggregate | Diesel | 13.4622 | 262.9081 | 169.3372 | 0.0015893 | 3.8525e-05 | 0 | 0.0016278 | 4.0397e-05 | 1.8874e-06 | 0 | 4.2285e-05 | 8.6942e-07 | 9.4941e-06 | 5.2648e-05 | 4.2224e-05 | 1.9728e-06 | 0 | 4.4197e-05 | 3.4777e-06 | 2.2153e-05 | 6.9827e-05 | 0.1517 | 0.0021297 | 0 | 0.15383 | 2.4894e-06 | 7.5654e-08 | 0 | 2.5651e-06 | 2.3784e-05 | 3.339e-07 | 0 | 2.4118e-05 | 5.3596e-05 | 1.6288e-06 | 0 | 5.5225e-05 | 0 | 0 | 0 | 0 | 5.5225e-05 | 6.1016e-05 | 1.8543e-06 | 0 | 6.287e-05 | 0 | 0 | 0 | 0 | 6.287e-05 | 0.00030849 | 1.35e-05 | 0 | 0.00032199 | 1.4304e-06 | 2.0082e-08 | 0 | 1.4505e-06 | 0.013675 | 84.2528 | 3.6142 | 7961.863 | 3.2541 | 16.6656
Los Angeles (SC) | 2010 | LHD1 | 1982 | Aggregate | Gasoline | 613.4921 | 12288.9797 | 9140.1181 | 0.056831 | 2.5563e-05 | 0.0004454 | 0.057302 | 0.00016974 | 0 | 2.5633e-05 | 0.00019537 | 2.7093e-05 | 0.00044378 | 0.00066624 | 0.0001846 | 0 | 2.7878e-05 | 0.00021248 | 0.00010837 | 0.0010355 | 0.0013563 | 12.6693 | 0.084385 | 0.18586 | 12.9395 | 0.0048895 | 4.9463e-05 | 0 | 0.004939 | 0.0022477 | 1.011e-06 | 1.7616e-05 | 0.0022663 | 0.027803 | 0.00028125 | 0 | 0.028084 | 0.00024827 | 0.0037464 | 0.014441 | 0.00012546 | 0.046645 | 0.04057 | 0.00041041 | 0 | 0.04098 | 0.00024827 | 0.0037464 | 0.014441 | 0.00012546 | 0.059541 | 0.56552 | 0.0022606 | 0.022738 | 0.59051 | 0.00012506 | 8.3296e-07 | 1.8346e-06 | 0.00012772 | 1.3624 | 63.4509 | 1.5019 | 14328.1099 | 65.9306 | 653.8857
Los Angeles (SC) | 2010 | LHD1 | 1982 | Aggregate | Diesel | 180.2773 | 3610.8081 | 2267.6613 | 0.021827 | 0.0005159 | 0 | 0.022343 | 0.00055482 | 2.5275e-05 | 0 | 0.0005801 | 1.1941e-05 | 0.00013039 | 0.00072243 | 0.00057991 | 2.6418e-05 | 0 | 0.00060632 | 4.7763e-05 | 0.00030425 | 0.00095834 | 2.0834 | 0.028519 | 0 | 2.1119 | 3.419e-05 | 1.0131e-06 | 0 | 3.5203e-05 | 0.00032665 | 4.4714e-06 | 0 | 0.00033113 | 0.00073609 | 2.1812e-05 | 0 | 0.00075791 | 0 | 0 | 0 | 0 | 0.00075791 | 0.00083799 | 2.4831e-05 | 0 | 0.00086283 | 0 | 0 | 0 | 0 | 0.00086283 | 0.0042368 | 0.00018079 | 0 | 0.0044176 | 1.9646e-05 | 2.6892e-07 | 0 | 1.9915e-05 | 0.18775 | 84.203 | 3.6116 | 7959.1124 | 3.2517 | 16.6482
Los Angeles (SC) | 2010 | LHD1 | 1983 | Aggregate | Gasoline | 595.9256 | 12245.3952 | 8878.4037 | 0.057428 | 2.4831e-05 | 0.00029666 | 0.05775 | 0.00016914 | 0 | 2.4899e-05 | 0.00019403 | 2.6996e-05 | 0.0004422 | 0.00066323 | 0.00018395 | 0 | 2.708e-05 | 0.00021103 | 0.00010799 | 0.0010318 | 0.0013508 | 12.6172 | 0.081968 | 0.18029 | 12.8794 | 0.0048361 | 4.8104e-05 | 0 | 0.0048842 | 0.0022636 | 9.7872e-07 | 1.1693e-05 | 0.0022762 | 0.027466 | 0.0002732 | 0 | 0.027739 | 0.00023559 | 0.0035798 | 0.013867 | 0.00011887 | 0.045541 | 0.040079 | 0.00039866 | 0 | 0.040477 | 0.00023559 | 0.0035798 | 0.013867 | 0.00011887 | 0.058278 | 0.55966 | 0.0021958 | 0.021927 | 0.58378 | 0.00012454 | 8.091e-07 | 1.7796e-06 | 0.00012713 | 1.356 | 64.1748 | 1.5011 | 14312.3527 | 64.7622 | 648.7337
Los Angeles (SC) | 2010 | LHD1 | 1983 | Aggregate | Diesel | 182.0243 | 3739.9586 | 2289.6373 | 0.022608 | 0.0005209 | 0 | 0.023129 | 0.00057466 | 2.552e-05 | 0 | 0.00060018 | 1.2368e-05 | 0.00013506 | 0.00074761 | 0.00060065 | 2.6674e-05 | 0 | 0.00062732 | 4.9471e-05 | 0.00031513 | 0.00099193 | 2.1579 | 0.028796 | 0 | 2.1867 | 3.5413e-05 | 1.0229e-06 | 0 | 3.6436e-05 | 0.00033834 | 4.5148e-06 | 0 | 0.00034285 | 0.00076242 | 2.2023e-05 | 0 | 0.00078445 | 0 | 0 | 0 | 0 | 0.00078445 | 0.00086797 | 2.5072e-05 | 0 | 0.00089304 | 0 | 0 | 0 | 0 | 0.00089304 | 0.0043883 | 0.00018254 | 0 | 0.0045709 | 2.0349e-05 | 2.7153e-07 | 0 | 2.062e-05 | 0.19439 | 84.1541 | 3.6091 | 7956.4066 | 3.2493 | 16.631
Los Angeles (SC) | 2010 | LHD1 | 1984 | Aggregate | Gasoline | 1110.0728 | 23405.5819 | 16538.4311 | 0.11022 | 4.6255e-05 | 0 | 0.11027 | 0.00032328 | 0 | 4.6381e-05 | 0.00036966 | 5.16e-05 | 0.00084522 | 0.0012665 | 0.0003516 | 0 | 5.0443e-05 | 0.00040204 | 0.0002064 | 0.0019722 | 0.0025806 | 23.9764 | 0.15269 | 0.53974 | 24.6689 | 0.0069392 | 9.1185e-05 | 0.0013219 | 0.0083523 | 0.0043458 | 1.8237e-06 | 0 | 0.0043476 | 0.038728 | 0.00050891 | 0.0094785 | 0.048716 | 0.0004271 | 0.0065317 | 0.026091 | 0.00021373 | 0.08198 | 0.056512 | 0.0007426 | 0.010378 | 0.067633 | 0.0004271 | 0.0065317 | 0.026091 | 0.00021373 | 0.1009 | 1.0192 | 0.0040903 | 0.14909 | 1.1724 | 0.00023667 | 1.5072e-06 | 5.3277e-06 | 0.0002435 | 2.5973 | 64.1095 | 1.5003 | 14342.2335 | 58.6603 | 681.6303
Los Angeles (SC) | 2010 | LHD1 | 1984 | Aggregate | Diesel | 329.743 | 6951.8452 | 4147.7518 | 0.042024 | 0.00094363 | 0 | 0.042967 | 0.0010682 | 4.6231e-05 | 0 | 0.0011144 | 2.2989e-05 | 0.00025104 | 0.0013885 | 0.0011165 | 4.8321e-05 | 0 | 0.0011648 | 9.1957e-05 | 0.00058577 | 0.0018425 | 4.0112 | 0.052164 | 0 | 4.0634 | 6.5826e-05 | 1.8531e-06 | 0 | 6.7679e-05 | 0.0006289 | 8.1787e-06 | 0 | 0.00063708 | 0.0014172 | 3.9895e-05 | 0 | 0.0014571 | 0 | 0 | 0 | 0 | 0.0014571 | 0.0016134 | 4.5418e-05 | 0 | 0.0016588 | 0 | 0 | 0 | 0 | 0.0016588 | 0.008157 | 0.00033067 | 0 | 0.0084877 | 3.7824e-05 | 4.9189e-07 | 0 | 3.8316e-05 | 0.36122 | 84.1059 | 3.6066 | 7953.7421 | 3.247 | 16.6141
Los Angeles (SC) | 2010 | LHD1 | 1985 | Aggregate | Gasoline | 1496.6797 | 32389.8814 | 22298.2981 | 0.15272 | 6.2364e-05 | 0 | 0.15278 | 0.00044737 | 0 | 6.2534e-05 | 0.00050991 | 7.1407e-05 | 0.0011697 | 0.001751 | 0.00048656 | 0 | 6.8011e-05 | 0.00055457 | 0.00028563 | 0.0027292 | 0.0035694 | 33.1654 | 0.20587 | 0.72565 | 34.0969 | 0.0095435 | 0.00012314 | 0.0017717 | 0.011438 | 0.006019 | 2.458e-06 | 0 | 0.0060215 | 0.053176 | 0.00068615 | 0.012683 | 0.066546 | 0.00055814 | 0.0086838 | 0.040265 | 0.00027481 | 0.11633 | 0.077595 | 0.0010012 | 0.013886 | 0.092482 | 0.00055814 | 0.0086838 | 0.040265 | 0.00027481 | 0.14226 | 1.4025 | 0.0055149 | 0.19992 | 1.6079 | 0.00032737 | 2.0321e-06 | 7.1629e-06 | 0.00033657 | 3.59 | 64.186 | 1.4996 | 14324.9399 | 59.7687 | 675.5349
Los Angeles (SC) | 2010 | LHD1 | 1985 | Aggregate | Diesel | 338.4952 | 7324.6952 | 4257.8438 | 0.044278 | 0.00096867 | 0 | 0.045246 | 0.0011255 | 4.7458e-05 | 0 | 0.0011729 | 2.4222e-05 | 0.00026451 | 0.0014617 | 0.0011764 | 4.9604e-05 | 0 | 0.001226 | 9.6889e-05 | 0.00061718 | 0.00194 | 4.2263 | 0.053549 | 0 | 4.2799 | 6.9356e-05 | 1.9022e-06 | 0 | 7.1259e-05 | 0.00066263 | 8.3957e-06 | 0 | 0.00067103 | 0.0014932 | 4.0954e-05 | 0 | 0.0015342 | 0 | 0 | 0 | 0 | 0.0015342 | 0.0016999 | 4.6624e-05 | 0 | 0.0017465 | 0 | 0 | 0 | 0 | 0.0017465 | 0.0085945 | 0.00033945 | 0 | 0.008934 | 3.9853e-05 | 5.0494e-07 | 0 | 4.0358e-05 | 0.38047 | 84.0584 | 3.6042 | 7951.1168 | 3.2447 | 16.5975
Los Angeles (SC) | 2010 | LHD1 | 1986 | Aggregate | Gasoline | 1584.077 | 35197.2389 | 23600.3868 | 0.15667 | 6.6005e-05 | 0 | 0.15673 | 0.00048615 | 0 | 6.6185e-05 | 0.00055234 | 7.7597e-05 | 0.001271 | 0.001901 | 0.00052873 | 0 | 7.1983e-05 | 0.00060071 | 0.00031039 | 0.0029657 | 0.0038768 | 36.0257 | 0.21789 | 0.76588 | 37.0095 | 0.010314 | 0.00013053 | 0.0018652 | 0.01231 | 0.0062833 | 2.6472e-06 | 0 | 0.006286 | 0.057385 | 0.00072622 | 0.013332 | 0.071443 | 0.00057216 | 0.021024 | 0.19577 | 0.00027537 | 0.28908 | 0.083736 | 0.0010597 | 0.014597 | 0.099393 | 0.00057216 | 0.021024 | 0.19577 | 0.00027537 | 0.31703 | 1.5162 | 0.0058369 | 0.21044 | 1.7324 | 0.00035561 | 2.1507e-06 | 7.5599e-06 | 0.00036532 | 3.8966 | 60.5954 | 1.4988 | 14308.4004 | 122.5697 | 669.7857
Los Angeles (SC) | 2010 | LHD1 | 1986 | Aggregate | Diesel | 402.5113 | 8942.6646 | 5063.0856 | 0.054058 | 0.0011519 | 0 | 0.05521 | 0.0013741 | 5.6433e-05 | 0 | 0.0014305 | 2.9573e-05 | 0.00032293 | 0.001783 | 0.0014362 | 5.8985e-05 | 0 | 0.0014952 | 0.00011829 | 0.00075351 | 0.002367 | 5.1599 | 0.063676 | 0 | 5.2236 | 8.4677e-05 | 2.262e-06 | 0 | 8.6939e-05 | 0.000809 | 9.9835e-06 | 0 | 0.00081899 | 0.001823 | 4.87e-05 | 0 | 0.0018717 | 0 | 0 | 0 | 0 | 0.0018717 | 0.0020754 | 5.5441e-05 | 0 | 0.0021308 | 0 | 0 | 0 | 0 | 0.0021308 | 0.010493 | 0.00040365 | 0 | 0.010897 | 4.8656e-05 | 6.0044e-07 | 0 | 4.9256e-05 | 0.46436 | 84.0116 | 3.6018 | 7948.5278 | 3.2424 | 16.5811
Los Angeles (SC) | 2010 | LHD1 | 1987 | Aggregate | Gasoline | 1314.7344 | 30003.8631 | 19587.583 | 0.13782 | 5.4782e-05 | 0 | 0.13787 | 0.00041442 | 0 | 5.4932e-05 | 0.00046935 | 6.6147e-05 | 0.0010835 | 0.001619 | 0.00045072 | 0 | 5.9743e-05 | 0.00051046 | 0.00026459 | 0.0025281 | 0.0033032 | 30.7131 | 0.18084 | 0.63615 | 31.5301 | 0.0088029 | 0.00010839 | 0.0015515 | 0.010463 | 0.005475 | 2.1763e-06 | 0 | 0.0054772 | 0.048953 | 0.00060274 | 0.011084 | 0.06064 | 0.00046548 | 0.017785 | 0.15613 | 0.00022027 | 0.23524 | 0.071432 | 0.00087952 | 0.012136 | 0.084447 | 0.00046548 | 0.017785 | 0.15613 | 0.00022027 | 0.25904 | 1.2943 | 0.0048445 | 0.17493 | 1.474 | 0.00030317 | 1.7851e-06 | 6.2794e-06 | 0.00031123 | 3.3197 | 62.5307 | 1.4981 | 14299.9739 | 117.4852 | 668.5283
Los Angeles (SC) | 2010 | LHD1 | 1987 | Aggregate | Diesel | 269.6226 | 6152.5052 | 3391.5129 | 0.037893 | 0.00077158 | 0 | 0.038664 | 0.0010719 | 2.2343e-05 | 0 | 0.0010942 | 2.0346e-05 | 0.00022218 | 0.0013368 | 0.0011204 | 2.3353e-05 | 0 | 0.0011437 | 8.1384e-05 | 0.00051841 | 0.0017435 | 3.55 | 0.042653 | 0 | 3.5926 | 7.3038e-05 | 1.5152e-06 | 0 | 7.4554e-05 | 0.00055659 | 6.6875e-06 | 0 | 0.00056328 | 0.0015725 | 3.2621e-05 | 0 | 0.0016051 | 0 | 0 | 0 | 0 | 0.0016051 | 0.0017902 | 3.7137e-05 | 0 | 0.0018273 | 0 | 0 | 0 | 0 | 0.0018273 | 0.0090584 | 0.00027038 | 0 | 0.0093288 | 3.3475e-05 | 4.022e-07 | 0 | 3.3877e-05 | 0.31937 | 85.516 | 3.8562 | 7945.9726 | 4.0415 | 20.633
Los Angeles (SC) | 2010 | LHD1 | 1988 | Aggregate | Gasoline | 1871.3858 | 43881.5471 | 27880.8601 | 0.076262 | 7.7977e-05 | 0.018167 | 0.094507 | 0.00048838 | 0 | 7.819e-05 | 0.00056657 | 9.6742e-05 | 0.0015846 | 0.002248 | 0.00053116 | 0 | 8.5038e-05 | 0.0006162 | 0.00038697 | 0.0036975 | 0.0047007 | 42.288 | 0.25741 | 0.62567 | 43.171 | 0.0034143 | 0.00018764 | 0.00079086 | 0.0043928 | 0.0038108 | 3.8965e-06 | 0.00090778 | 0.0047224 | 0.015611 | 0.00085794 | 0.0046456 | 0.021114 | 0.00064278 | 0.025018 | 0.21285 | 0.0002947 | 0.25992 | 0.022779 | 0.0012519 | 0.0050863 | 0.029117 | 0.00064278 | 0.025018 | 0.21285 | 0.0002947 | 0.26793 | 0.3896 | 0.0068956 | 0.09647 | 0.49297 | 0.00041742 | 2.5408e-06 | 6.1759e-06 | 0.00042614 | 4.5454 | 29.3067 | 1.4577 | 13387.4376 | 83.0846 | 152.8704
Los Angeles (SC) | 2010 | LHD1 | 1988 | Aggregate | Diesel | 244.1734 | 5724.9738 | 3071.3941 | 0.035252 | 0.00069875 | 0 | 0.035951 | 0.00099568 | 2.0234e-05 | 0 | 0.0010159 | 1.8932e-05 | 0.00020674 | 0.0012416 | 0.0010407 | 2.1149e-05 | 0 | 0.0010619 | 7.5728e-05 | 0.00048239 | 0.00162 | 3.3033 | 0.038627 | 0 | 3.3419 | 6.7708e-05 | 1.3722e-06 | 0 | 6.9081e-05 | 0.00051791 | 6.0563e-06 | 0 | 0.00052397 | 0.0014577 | 2.9542e-05 | 0 | 0.0014873 | 0 | 0 | 0 | 0 | 0.0014873 | 0.0016595 | 3.3632e-05 | 0 | 0.0016931 | 0 | 0 | 0 | 0 | 0.0016931 | 0.0083974 | 0.00024486 | 0 | 0.0086422 | 3.1149e-05 | 3.6424e-07 | 0 | 3.1513e-05 | 0.29709 | 85.4529 | 3.8505 | 7943.4482 | 4.0245 | 20.5418
Los Angeles (SC) | 2010 | LHD1 | 1989 | Aggregate | Gasoline | 2839.5036 | 68443.5691 | 42304.3725 | 0.12094 | 0.00011832 | 0.028721 | 0.14978 | 0.00076175 | 0 | 0.00011864 | 0.00088039 | 0.00015089 | 0.0024716 | 0.0035029 | 0.00082847 | 0 | 0.00012903 | 0.0009575 | 0.00060357 | 0.0057671 | 0.0073282 | 65.9613 | 0.39057 | 0.96035 | 67.3122 | 0.0053911 | 0.00028417 | 0.0012598 | 0.006935 | 0.0060142 | 5.8836e-06 | 0.0014282 | 0.0074483 | 0.024696 | 0.0013018 | 0.007414 | 0.033412 | 0.00095126 | 0.037512 | 0.30641 | 0.0004247 | 0.37871 | 0.036036 | 0.0018995 | 0.0081174 | 0.046053 | 0.00095126 | 0.037512 | 0.30641 | 0.0004247 | 0.39135 | 0.60879 | 0.010463 | 0.15253 | 0.77178 | 0.0006511 | 3.8553e-06 | 9.4796e-06 | 0.00066443 | 7.0871 | 29.7792 | 1.457 | 13382.8312 | 77.8065 | 153.4439
Los Angeles (SC) | 2010 | LHD1 | 1989 | Aggregate | Diesel | 314.174 | 7572.1128 | 3951.914 | 0.046612 | 0.00089907 | 0 | 0.047511 | 0.0013134 | 2.6035e-05 | 0 | 0.0013394 | 2.504e-05 | 0.00027344 | 0.0016379 | 0.0013728 | 2.7212e-05 | 0 | 0.0014 | 0.00010016 | 0.00063803 | 0.0021382 | 4.3691 | 0.049701 | 0 | 4.4188 | 8.9032e-05 | 1.7656e-06 | 0 | 9.0798e-05 | 0.00068502 | 7.7925e-06 | 0 | 0.00069281 | 0.0019168 | 3.8012e-05 | 0 | 0.0019548 | 0 | 0 | 0 | 0 | 0.0019548 | 0.0021822 | 4.3274e-05 | 0 | 0.0022254 | 0 | 0 | 0 | 0 | 0.0022254 | 0.011042 | 0.00031506 | 0 | 0.011357 | 4.1199e-05 | 4.6866e-07 | 0 | 4.1667e-05 | 0.39282 | 85.3808 | 3.8425 | 7940.9519 | 3.9993 | 20.4096
Los Angeles (SC) | 2010 | LHD1 | 1990 | Aggregate | Gasoline | 2483.8425 | 61574.2566 | 37005.5519 | 0.1093 | 0.0001035 | 0.026065 | 0.13547 | 0.00068529 | 0 | 0.00010378 | 0.00078907 | 0.00013575 | 0.0022236 | 0.0031484 | 0.00074532 | 0 | 0.00011287 | 0.00085819 | 0.00054299 | 0.0051883 | 0.0065895 | 59.341 | 0.34165 | 0.85026 | 60.5329 | 0.0049094 | 0.00024813 | 0.0011532 | 0.0063108 | 0.0054266 | 5.1384e-06 | 0.0012941 | 0.0067258 | 0.02253 | 0.0011387 | 0.0067993 | 0.030468 | 0.00081745 | 0.032343 | 0.25038 | 0.00036015 | 0.31437 | 0.032875 | 0.0016616 | 0.0074444 | 0.041981 | 0.00081745 | 0.032343 | 0.25038 | 0.00036015 | 0.32589 | 0.54679 | 0.0091524 | 0.13918 | 0.69512 | 0.00058575 | 3.3724e-06 | 8.3928e-06 | 0.00059752 | 6.3734 | 29.9389 | 1.4563 | 13377.6365 | 72.02 | 153.6198
Los Angeles (SC) | 2010 | LHD1 | 1990 | Aggregate | Diesel | 297.9081 | 7384.3798 | 3747.3093 | 0.045436 | 0.00085252 | 0 | 0.046289 | 0.0012762 | 2.4687e-05 | 0 | 0.0013009 | 2.442e-05 | 0.00026666 | 0.001592 | 0.0013339 | 2.5803e-05 | 0 | 0.0013597 | 9.7679e-05 | 0.00062221 | 0.0020796 | 4.2608 | 0.047128 | 0 | 4.3079 | 8.6136e-05 | 1.6742e-06 | 0 | 8.781e-05 | 0.00066803 | 7.3891e-06 | 0 | 0.00067542 | 0.0018544 | 3.6044e-05 | 0 | 0.0018905 | 0 | 0 | 0 | 0 | 0.0018905 | 0.0021112 | 4.1033e-05 | 0 | 0.0021522 | 0 | 0 | 0 | 0 | 0.0021522 | 0.010683 | 0.00029875 | 0 | 0.010981 | 4.0177e-05 | 4.444e-07 | 0 | 4.0622e-05 | 0.38296 | 85.2996 | 3.8322 | 7938.4808 | 3.966 | 20.2363
Los Angeles (SC) | 2010 | LHD1 | 1991 | Aggregate | Gasoline | 2035.5876 | 51926.3148 | 30327.2228 | 0.1592 | 8.5073e-05 | 0.012155 | 0.17144 | 0.00032363 | 0 | 2.8083e-05 | 0.00035172 | 0.00011448 | 0.0018751 | 0.0023413 | 0.00035198 | 0 | 3.0542e-05 | 0.00038252 | 0.00045791 | 0.0043753 | 0.0052158 | 50.2039 | 0.28012 | 0.89964 | 51.3837 | 0.0043357 | 0.00020118 | 0.0016033 | 0.0061401 | 0.0069901 | 3.7353e-06 | 0.00053371 | 0.0075276 | 0.020348 | 0.00094419 | 0.0096671 | 0.03096 | 0.0004548 | 0.010229 | 0.091853 | 0.00017754 | 0.13367 | 0.029692 | 0.0013778 | 0.010584 | 0.041654 | 0.0004548 | 0.010229 | 0.091853 | 0.00017754 | 0.14437 | 0.55871 | 0.0075516 | 0.23303 | 0.79929 | 0.00049556 | 2.765e-06 | 8.8803e-06 | 0.0005072 | 5.4101 | 44.9279 | 1.3668 | 13465.567 | 37.833 | 209.4624
Los Angeles (SC) | 2010 | LHD1 | 1991 | Aggregate | Diesel | 303.4616 | 7740.304 | 3817.1652 | 0.083849 | 0.00086842 | 0 | 0.084717 | 0.00035515 | 1.4737e-05 | 0 | 0.00036988 | 2.5597e-05 | 0.00027952 | 0.00067499 | 0.0003712 | 1.5403e-05 | 0 | 0.00038661 | 0.00010239 | 0.0006522 | 0.0011412 | 4.4661 | 0.048006 | 0 | 4.5141 | 0.00011507 | 1.7054e-06 | 0 | 0.00011677 | 0.00070023 | 7.5268e-06 | 0 | 0.00070776 | 0.0024774 | 3.6716e-05 | 0 | 0.0025141 | 0 | 0 | 0 | 0 | 0.0025141 | 0.0028203 | 4.1798e-05 | 0 | 0.0028621 | 0 | 0 | 0 | 0 | 0.0028621 | 0.011881 | 0.00030432 | 0 | 0.012185 | 4.2114e-05 | 4.5268e-07 | 0 | 4.2567e-05 | 0.40129 | 148.9361 | 2.0063 | 7936.0318 | 5.0317 | 21.4221
Los Angeles (SC) | 2010 | LHD1 | 1992 | Aggregate | Gasoline | 1911.7886 | 50214.0492 | 28482.802 | 0.15089 | 7.9899e-05 | 0.011482 | 0.16246 | 0.00031296 | 0 | 2.6375e-05 | 0.00033934 | 0.0001107 | 0.0018133 | 0.0022634 | 0.00034037 | 0 | 2.8685e-05 | 0.00036906 | 0.00044281 | 0.0042311 | 0.0050429 | 48.5354 | 0.26308 | 0.84805 | 49.6466 | 0.0041695 | 0.00018926 | 0.0015174 | 0.0058761 | 0.0066662 | 3.5298e-06 | 0.00050727 | 0.007177 | 0.019536 | 0.00088677 | 0.0091345 | 0.029557 | 0.00040894 | 0.008666 | 0.081804 | 0.00015316 | 0.12059 | 0.028507 | 0.001294 | 0.010001 | 0.039802 | 0.00040894 | 0.008666 | 0.081804 | 0.00015316 | 0.13083 | 0.53249 | 0.0070923 | 0.22071 | 0.76029 | 0.00047909 | 2.5969e-06 | 8.371e-06 | 0.00049006 | 5.2272 | 44.0251 | 1.3666 | 13453.9898 | 35.4555 | 206.0356
Los Angeles (SC) | 2010 | LHD1 | 1992 | Aggregate | Diesel | 259.4589 | 6814.1321 | 3263.6669 | 0.073695 | 0.00074249 | 0 | 0.074438 | 0.00031055 | 1.26e-05 | 0 | 0.00032314 | 2.2534e-05 | 0.00024607 | 0.00059175 | 0.00032459 | 1.3169e-05 | 0 | 0.00033776 | 9.0136e-05 | 0.00057416 | 0.0010021 | 3.9317 | 0.041045 | 0 | 3.9728 | 0.00010013 | 1.4581e-06 | 0 | 0.00010159 | 0.00061645 | 6.4354e-06 | 0 | 0.00062288 | 0.0021557 | 3.1392e-05 | 0 | 0.0021871 | 0 | 0 | 0 | 0 | 0.0021871 | 0.0024541 | 3.5737e-05 | 0 | 0.0024899 | 0 | 0 | 0 | 0 | 0.0024899 | 0.010338 | 0.00026019 | 0 | 0.010598 | 3.7075e-05 | 3.8704e-07 | 0 | 3.7462e-05 | 0.35317 | 148.6518 | 2.0011 | 7933.6018 | 4.9722 | 21.1651
Los Angeles (SC) | 2010 | LHD1 | 1993 | Aggregate | Gasoline | 2159.7837 | 58449.4191 | 32177.5589 | 0.1749 | 9.0264e-05 | 0.013025 | 0.18801 | 0.00036429 | 0 | 2.9796e-05 | 0.00039409 | 0.00012886 | 0.0021107 | 0.0026337 | 0.0003962 | 0 | 3.2406e-05 | 0.0004286 | 0.00051544 | 0.004925 | 0.005869 | 56.478 | 0.29721 | 0.95696 | 57.7322 | 0.0048126 | 0.00021426 | 0.0017219 | 0.0067488 | 0.0077402 | 3.9946e-06 | 0.0005764 | 0.0083206 | 0.022502 | 0.0010018 | 0.010344 | 0.033848 | 0.00044297 | 0.0088463 | 0.086632 | 0.00016122 | 0.12993 | 0.032835 | 0.0014618 | 0.011325 | 0.045622 | 0.00044297 | 0.0088463 | 0.086632 | 0.00016122 | 0.1417 | 0.60946 | 0.0080123 | 0.24859 | 0.86607 | 0.00055749 | 2.9337e-06 | 9.4461e-06 | 0.00056987 | 6.0785 | 43.7719 | 1.3664 | 13440.7902 | 32.9907 | 201.631
Los Angeles (SC) | 2010 | LHD1 | 1993 | Aggregate | Diesel | 356.9401 | 9658.7701 | 4489.8572 | 0.10426 | 0.0010215 | 0 | 0.10528 | 0.00043669 | 1.7334e-05 | 0 | 0.00045402 | 3.1941e-05 | 0.00034879 | 0.00083476 | 0.00045643 | 1.8117e-05 | 0 | 0.00047455 | 0.00012776 | 0.00081385 | 0.0014162 | 5.5731 | 0.056467 | 0 | 5.6295 | 0.00013998 | 2.0059e-06 | 0 | 0.00014199 | 0.00087379 | 8.8532e-06 | 0 | 0.00088264 | 0.0030137 | 4.3186e-05 | 0 | 0.0030569 | 0 | 0 | 0 | 0 | 0.0030569 | 0.0034309 | 4.9164e-05 | 0 | 0.0034801 | 0 | 0 | 0 | 0 | 0.0034801 | 0.014453 | 0.00035795 | 0 | 0.014811 | 5.2552e-05 | 5.3246e-07 | 0 | 5.3084e-05 | 0.50045 | 148.3264 | 1.9952 | 7931.1874 | 4.9029 | 20.8666
Los Angeles (SC) | 2010 | LHD1 | 1994 | Aggregate | Gasoline | 2538.4479 | 70836.1872 | 37819.0915 | 0.20996 | 0.00010609 | 0.015311 | 0.22538 | 0.00044149 | 0 | 3.502e-05 | 0.00047651 | 0.00015617 | 0.002558 | 0.0031907 | 0.00048016 | 0 | 3.8087e-05 | 0.00051825 | 0.00062467 | 0.0059687 | 0.0071116 | 68.4221 | 0.34932 | 1.1217 | 69.8931 | 0.0057615 | 0.0002525 | 0.0020252 | 0.0080392 | 0.0093226 | 4.7106e-06 | 0.00067986 | 0.010007 | 0.026866 | 0.0011774 | 0.012133 | 0.040177 | 0.00049279 | 0.0091452 | 0.09448 | 0.00017184 | 0.14447 | 0.039203 | 0.0017181 | 0.013284 | 0.054205 | 0.00049279 | 0.0091452 | 0.09448 | 0.00017184 | 0.15849 | 0.72407 | 0.009417 | 0.29029 | 1.0238 | 0.00067539 | 3.4481e-06 | 1.1072e-05 | 0.00068991 | 7.3589 | 43.2952 | 1.3662 | 13426.6039 | 30.4472 | 196.6699
Los Angeles (SC) | 2010 | LHD1 | 1994 | Aggregate | Diesel | 381.9792 | 10658.1851 | 4804.8184 | 0.11521 | 0.0010931 | 0 | 0.11631 | 0.0004728 | 1.0013e-05 | 0 | 0.00048281 | 3.5246e-05 | 0.00038489 | 0.00090294 | 0.00049418 | 1.0466e-05 | 0 | 0.00050464 | 0.00014098 | 0.00089807 | 0.0015437 | 6.1497 | 0.060428 | 0 | 6.2102 | 0.00014983 | 2.1466e-06 | 0 | 0.00015198 | 0.0009642 | 9.4743e-06 | 0 | 0.00097367 | 0.0032258 | 4.6215e-05 | 0 | 0.003272 | 0 | 0 | 0 | 0 | 0.003272 | 0.0036724 | 5.2613e-05 | 0 | 0.003725 | 0 | 0 | 0 | 0 | 0.003725 | 0.015437 | 0.00038306 | 0 | 0.01582 | 5.799e-05 | 5.6981e-07 | 0 | 5.8559e-05 | 0.55206 | 148.4933 | 1.9709 | 7928.7851 | 4.7558 | 20.1986
Los Angeles (SC) | 2010 | LHD1 | 1995 | Aggregate | Gasoline | 3805.2423 | 109587.6889 | 56692.4398 | 0.18032 | 0.00016886 | 0.032315 | 0.2128 | 0.00043911 | 0 | 4.3498e-05 | 0.00048261 | 0.0002416 | 0.0039574 | 0.0046816 | 0.00047758 | 0 | 4.7308e-05 | 0.00052488 | 0.0009664 | 0.0092339 | 0.010725 | 104.8879 | 0.52565 | 1.4106 | 106.8241 | 0.0047496 | 0.00043633 | 0.00309 | 0.008276 | 0.0092974 | 8.7065e-06 | 0.0016662 | 0.010972 | 0.020777 | 0.0019087 | 0.017366 | 0.040052 | 0.00064632 | 0.011569 | 0.11975 | 0.00022601 | 0.17225 | 0.030318 | 0.0027851 | 0.019014 | 0.052116 | 0.00064632 | 0.011569 | 0.11975 | 0.00022601 | 0.18431 | 0.56942 | 0.014989 | 0.26645 | 0.85085 | 0.0010353 | 5.1887e-06 | 1.3924e-05 | 0.0010545 | 11.2473 | 26.4245 | 1.3318 | 13264.6152 | 22.8865 | 105.6526
Los Angeles (SC) | 2010 | LHD1 | 1995 | Aggregate | Diesel | 761.8948 | 21939.7168 | 9583.6777 | 0.23674 | 0.0021803 | 0 | 0.23892 | 0.00095841 | 1.9971e-05 | 0 | 0.00097838 | 7.2553e-05 | 0.00079228 | 0.0018432 | 0.0010017 | 2.0874e-05 | 0 | 0.0010226 | 0.00029021 | 0.0018487 | 0.0031615 | 12.6591 | 0.12053 | 0 | 12.7797 | 0.00030176 | 4.2816e-06 | 0 | 0.00030604 | 0.0019848 | 1.8897e-05 | 0 | 0.0020037 | 0.0064967 | 9.2181e-05 | 0 | 0.0065888 | 0 | 0 | 0 | 0 | 0.0065888 | 0.007396 | 0.00010494 | 0 | 0.007501 | 0 | 0 | 0 | 0 | 0.007501 | 0.031091 | 0.00076404 | 0 | 0.031855 | 0.00011937 | 1.1365e-06 | 0 | 0.00012051 | 1.1361 | 148.187 | 1.9609 | 7926.3906 | 4.6524 | 19.7575
Los Angeles (SC) | 2010 | LHD1 | 1996 | Aggregate | Gasoline | 3452.5766 | 102716.3673 | 51438.2473 | 0.03773 | 0.00016213 | 0.034388 | 0.07228 | 0.00018291 | 0 | 3.13e-05 | 0.00021421 | 0.00022645 | 0.0037093 | 0.0041499 | 0.00019893 | 0 | 3.4042e-05 | 0.00023297 | 0.0009058 | 0.008655 | 0.0097937 | 97.4523 | 0.47876 | 1.0619 | 98.993 | 0.00047811 | 0.00047271 | 0.0030269 | 0.0039777 | 0.0026451 | 1.1367e-05 | 0.0024108 | 0.0050673 | 0.0018834 | 0.0018622 | 0.015319 | 0.019065 | 0.0004599 | 0.0087355 | 0.081722 | 0.0001699 | 0.11015 | 0.0027483 | 0.0027173 | 0.016773 | 0.022238 | 0.0004599 | 0.0087355 | 0.081722 | 0.0001699 | 0.11333 | 0.041032 | 0.014391 | 0.10553 | 0.16095 | 0.00096194 | 4.7258e-06 | 1.0482e-05 | 0.00097715 | 10.4227 | 9.5756 | 1.2975 | 13114.5007 | 15.0133 | 21.3229
Los Angeles (SC) | 2010 | LHD1 | 1996 | Aggregate | Diesel | 680.1481 | 20232.819 | 8555.4077 | 0.21789 | 0.0019464 | 0 | 0.21983 | 0.00086862 | 1.7829e-05 | 0 | 0.00088645 | 6.6909e-05 | 0.00073064 | 0.001684 | 0.00090789 | 1.8635e-05 | 0 | 0.00092653 | 0.00026763 | 0.0017048 | 0.002899 | 11.6743 | 0.1076 | 0 | 11.7819 | 0.00027143 | 3.8222e-06 | 0 | 0.00027525 | 0.0018304 | 1.687e-05 | 0 | 0.0018472 | 0.0058438 | 8.2291e-05 | 0 | 0.0059261 | 0 | 0 | 0 | 0 | 0.0059261 | 0.0066528 | 9.3682e-05 | 0 | 0.0067464 | 0 | 0 | 0 | 0 | 0.0067464 | 0.027967 | 0.00068207 | 0 | 0.028649 | 0.00011008 | 1.0146e-06 | 0 | 0.0001111 | 1.0474 | 147.851 | 1.9497 | 7923.9997 | 4.5374 | 19.2681
Los Angeles (SC) | 2010 | LHD1 | 1997 | Aggregate | Gasoline | 4205.8679 | 129405.3883 | 62661.1655 | 0.04613 | 0.00019751 | 0.040434 | 0.086762 | 0.00023044 | 0 | 3.813e-05 | 0.00026857 | 0.00028529 | 0.0046731 | 0.0052269 | 0.00025062 | 0 | 4.147e-05 | 0.00029209 | 0.0011412 | 0.010904 | 0.012337 | 122.7715 | 0.58321 | 1.2905 | 124.6452 | 0.00059577 | 0.00058134 | 0.0035399 | 0.004717 | 0.0032817 | 1.4051e-05 | 0.0028764 | 0.0061722 | 0.0023248 | 0.0022684 | 0.017746 | 0.022339 | 0.0004196 | 0.0088318 | 0.070692 | 0.00017119 | 0.10245 | 0.0033923 | 0.0033101 | 0.01943 | 0.026132 | 0.0004196 | 0.0088318 | 0.070692 | 0.00017119 | 0.10625 | 0.050484 | 0.017531 | 0.12856 | 0.19657 | 0.0012119 | 5.7568e-06 | 1.2738e-05 | 0.0012304 | 13.1236 | 9.1235 | 1.2973 | 13107.206 | 11.1725 | 20.671
Los Angeles (SC) | 2010 | LHD1 | 1997 | Aggregate | Diesel | 973.2939 | 29943.1376 | 12242.8131 | 0.32175 | 0.0027853 | 0 | 0.32453 | 0.0012607 | 2.5513e-05 | 0 | 0.0012862 | 9.902e-05 | 0.0010813 | 0.0024665 | 0.0013177 | 2.6666e-05 | 0 | 0.0013443 | 0.00039608 | 0.002523 | 0.0042634 | 17.2771 | 0.15397 | 0 | 17.4311 | 0.00039053 | 5.4696e-06 | 0 | 0.000396 | 0.0027088 | 2.4141e-05 | 0 | 0.002733 | 0.008408 | 0.00011776 | 0 | 0.0085257 | 0 | 0 | 0 | 0 | 0.0085257 | 0.0095719 | 0.00013406 | 0 | 0.009706 | 0 | 0 | 0 | 0 | 0.009706 | 0.040239 | 0.00097604 | 0 | 0.041215 | 0.00016292 | 1.4519e-06 | 0 | 0.00016437 | 1.5496 | 147.4851 | 1.9375 | 7921.6073 | 4.4109 | 18.7304
Los Angeles (SC) | 2010 | LHD1 | 1998 | Aggregate | Gasoline | 3523.7143 | 112266.9943 | 52498.0928 | 0.038566 | 0.00016547 | 0.032494 | 0.071225 | 0.00019992 | 0 | 3.1945e-05 | 0.00023186 | 0.00024751 | 0.0040542 | 0.0045335 | 0.00021743 | 0 | 3.4744e-05 | 0.00025217 | 0.00099003 | 0.0094597 | 0.010702 | 106.5095 | 0.48862 | 1.0795 | 108.0776 | 0.00050751 | 0.0004906 | 0.0029091 | 0.0039072 | 0.0027898 | 1.197e-05 | 0.0023506 | 0.0051524 | 0.001966 | 0.0019005 | 0.014478 | 0.018345 | 0.00010283 | 0.0054241 | 0.01763 | 8.6167e-05 | 0.041587 | 0.0028688 | 0.0027732 | 0.015852 | 0.021494 | 0.00010283 | 0.0054241 | 0.01763 | 8.6167e-05 | 0.044737 | 0.042586 | 0.014688 | 0.10747 | 0.16474 | 0.0010513 | 4.8231e-06 | 1.0656e-05 | 0.0010668 | 11.3793 | 8.6332 | 1.2972 | 13099.9843 | 5.4225 | 19.9684
Los Angeles (SC) | 2010 | LHD1 | 1998 | Aggregate | Diesel | 397.5037 | 12663.3646 | 5000.096 | 0.13574 | 0.0011375 | 0 | 0.13688 | 0.00052167 | 1.042e-05 | 0 | 0.00053209 | 4.1877e-05 | 0.0004573 | 0.0010313 | 0.00054526 | 1.0891e-05 | 0 | 0.00055615 | 0.00016751 | 0.001067 | 0.0017907 | 7.3067 | 0.062884 | 0 | 7.3696 | 0.00016 | 2.2339e-06 | 0 | 0.00016224 | 0.0011456 | 9.8593e-06 | 0 | 0.0011555 | 0.0034448 | 4.8094e-05 | 0 | 0.0034929 | 0 | 0 | 0 | 0 | 0.0034929 | 0.0039216 | 5.4751e-05 | 0 | 0.0039764 | 0 | 0 | 0 | 0 | 0.0039764 | 0.016487 | 0.00039863 | 0 | 0.016885 | 6.89e-05 | 5.9297e-07 | 0 | 6.9492e-05 | 0.65513 | 147.0893 | 1.9242 | 7919.2078 | 4.2729 | 18.1444
Los Angeles (SC) | 2010 | LHD1 | 1999 | Aggregate | Gasoline | 5984.1812 | 197720.2918 | 89155.3834 | 0.064929 | 0.00028102 | 0.052724 | 0.11793 | 0.00035209 | 0 | 5.4252e-05 | 0.00040634 | 0.0004359 | 0.00714 | 0.0079823 | 0.00038293 | 0 | 5.9004e-05 | 0.00044193 | 0.0017436 | 0.01666 | 0.018846 | 187.5759 | 0.8298 | 1.8308 | 190.2365 | 0.00086176 | 0.00084012 | 0.0048244 | 0.0065263 | 0.0047855 | 2.0712e-05 | 0.0038859 | 0.0086921 | 0.0033107 | 0.0032276 | 0.023812 | 0.03035 | 0.00015849 | 0.0082005 | 0.026148 | 0.00013207 | 0.064989 | 0.004831 | 0.0047097 | 0.026071 | 0.035612 | 0.00015849 | 0.0082005 | 0.026148 | 0.00013207 | 0.07025 | 0.072553 | 0.024944 | 0.18257 | 0.28007 | 0.0018515 | 8.1909e-06 | 1.8071e-05 | 0.0018778 | 20.0296 | 8.1166 | 1.297 | 13092.71 | 4.8349 | 19.2754
Los Angeles (SC) | 2010 | LHD1 | 1999 | Aggregate | Diesel | 1352.6183 | 44686.7038 | 17014.2361 | 0.47776 | 0.0038708 | 0 | 0.48163 | 0.001797 | 3.5456e-05 | 0 | 0.0018324 | 0.00014778 | 0.0016137 | 0.0035939 | 0.0018782 | 3.7059e-05 | 0 | 0.0019153 | 0.0005911 | 0.0037653 | 0.0062717 | 25.7841 | 0.21398 | 0 | 25.998 | 0.00054488 | 7.6013e-06 | 0 | 0.00055248 | 0.0040426 | 3.3549e-05 | 0 | 0.0040762 | 0.011731 | 0.00016365 | 0 | 0.011895 | 0 | 0 | 0 | 0 | 0.011895 | 0.013355 | 0.00018631 | 0 | 0.013541 | 0 | 0 | 0 | 0 | 0.013541 | 0.056145 | 0.0013564 | 0 | 0.057501 | 0.00024313 | 2.0177e-06 | 0 | 0.00024515 | 2.3111 | 146.6634 | 1.9098 | 7916.7943 | 4.1235 | 17.51
Los Angeles (SC) | 2010 | LHD1 | 2000 | Aggregate | Gasoline | 7744.8325 | 265828.6121 | 115386.4643 | 0.082712 | 0.0003637 | 0.06547 | 0.14855 | 0.00047337 | 0 | 7.0213e-05 | 0.00054358 | 0.00058605 | 0.0095995 | 0.010729 | 0.00051483 | 0 | 7.6363e-05 | 0.0005912 | 0.0023442 | 0.022399 | 0.025334 | 252.1833 | 1.0739 | 2.3652 | 255.6225 | 0.0011335 | 0.001097 | 0.0060627 | 0.0082932 | 0.0062177 | 2.734e-05 | 0.0049216 | 0.011167 | 0.0043162 | 0.0041772 | 0.029661 | 0.038154 | 0.00018425 | 0.0093046 | 0.02891 | 0.00015247 | 0.076705 | 0.0062981 | 0.0060953 | 0.032475 | 0.044868 | 0.00018425 | 0.0093046 | 0.02891 | 0.00015247 | 0.083419 | 0.093813 | 0.032283 | 0.23611 | 0.3622 | 0.0024893 | 1.0601e-05 | 2.3347e-05 | 0.0025232 | 26.9139 | 7.6041 | 1.2969 | 13085.3186 | 4.2702 | 18.5413
Los Angeles (SC) | 2010 | LHD1 | 2000 | Aggregate | Diesel | 1402.743 | 48142.0257 | 17644.7418 | 0.51324 | 0.0040142 | 0 | 0.51726 | 0.0018849 | 3.677e-05 | 0 | 0.0019217 | 0.0001592 | 0.0017385 | 0.0038194 | 0.0019701 | 3.8433e-05 | 0 | 0.0020086 | 0.00063681 | 0.0040565 | 0.0067019 | 27.7778 | 0.22191 | 0 | 27.9997 | 0.00056408 | 7.883e-06 | 0 | 0.00057196 | 0.0043552 | 3.4792e-05 | 0 | 0.00439 | 0.012144 | 0.00016972 | 0 | 0.012314 | 0 | 0 | 0 | 0 | 0.012314 | 0.013825 | 0.00019321 | 0 | 0.014019 | 0 | 0 | 0 | 0 | 0.014019 | 0.058125 | 0.0014067 | 0 | 0.059532 | 0.00026193 | 2.0925e-06 | 0 | 0.00026403 | 2.4891 | 146.2073 | 1.8943 | 7914.3589 | 3.9625 | 16.8272
Los Angeles (SC) | 2010 | LHD1 | 2001 | Aggregate | Gasoline | 8187.8393 | 292539.2719 | 121986.6062 | 0.085414 | 0.0003845 | 0.065971 | 0.15177 | 0.00052093 | 0 | 7.423e-05 | 0.00059516 | 0.00064494 | 0.010564 | 0.011804 | 0.00056656 | 0 | 8.0731e-05 | 0.00064729 | 0.0025798 | 0.02465 | 0.027877 | 277.5148 | 1.1354 | 2.4947 | 281.1449 | 0.0012145 | 0.0011712 | 0.0061865 | 0.0085722 | 0.0065668 | 2.9561e-05 | 0.005072 | 0.011668 | 0.0045797 | 0.0044161 | 0.02997 | 0.038966 | 0.00017266 | 0.0084515 | 0.025283 | 0.00014169 | 0.073015 | 0.0066827 | 0.006444 | 0.032814 | 0.04594 | 0.00017266 | 0.0084515 | 0.025283 | 0.00014169 | 0.079989 | 0.098636 | 0.034129 | 0.2489 | 0.38166 | 0.0027393 | 1.1207e-05 | 2.4625e-05 | 0.0027752 | 29.6011 | 7.0597 | 1.2967 | 13077.7501 | 3.7208 | 17.7534
Los Angeles (SC) | 2010 | LHD1 | 2001 | Aggregate | Diesel | 1792.8909 | 64050.9076 | 22552.3117 | 0.68077 | 0.0051307 | 0 | 0.6859 | 0.002435 | 4.6997e-05 | 0 | 0.002482 | 0.00021181 | 0.002313 | 0.0050068 | 0.0025451 | 4.9122e-05 | 0 | 0.0025943 | 0.00084725 | 0.005397 | 0.0088385 | 36.9571 | 0.28363 | 0 | 37.2408 | 0.00071776 | 1.0076e-05 | 0 | 0.00072784 | 0.0057944 | 4.4469e-05 | 0 | 0.0058389 | 0.015453 | 0.00021692 | 0 | 0.01567 | 0 | 0 | 0 | 0 | 0.01567 | 0.017592 | 0.00024695 | 0 | 0.017839 | 0 | 0 | 0 | 0 | 0.017839 | 0.073964 | 0.001798 | 0 | 0.075762 | 0.00034849 | 2.6745e-06 | 0 | 0.00035117 | 3.3106 | 145.7209 | 1.8778 | 7911.892 | 3.79 | 16.0959
Los Angeles (SC) | 2010 | LHD1 | 2002 | Aggregate | Gasoline | 7131.9221 | 265891.4838 | 106255.0131 | 0.059075 | 0.00033492 | 0.047284 | 0.10669 | 0.00047348 | 0 | 6.4657e-05 | 0.00053814 | 0.00058619 | 0.0096018 | 0.010726 | 0.00051495 | 0 | 7.032e-05 | 0.00058527 | 0.0023448 | 0.022404 | 0.025334 | 252.2063 | 0.98896 | 2.1555 | 255.3507 | 0.0010867 | 0.0010481 | 0.0044242 | 0.006559 | 0.0049091 | 2.7831e-05 | 0.0039293 | 0.0088662 | 0.0039886 | 0.0038466 | 0.020862 | 0.028697 | 0.00013104 | 0.0061512 | 0.017348 | 0.00010643 | 0.052434 | 0.0058201 | 0.005613 | 0.022841 | 0.034274 | 0.00013104 | 0.0061512 | 0.017348 | 0.00010643 | 0.058011 | 0.071642 | 0.029728 | 0.21689 | 0.31826 | 0.0024895 | 9.7619e-06 | 2.1277e-05 | 0.0025205 | 26.8853 | 5.4604 | 1.2966 | 13068.3159 | 2.9689 | 16.2879
Los Angeles (SC) | 2010 | LHD1 | 2002 | Aggregate | Diesel | 1979.2259 | 73781.8878 | 24896.1716 | 0.60578 | 0.005664 | 0 | 0.61145 | 0.0030102 | 5.1881e-05 | 0 | 0.0030621 | 0.00024399 | 0.0026644 | 0.0059705 | 0.0031464 | 5.4227e-05 | 0 | 0.0032006 | 0.00097597 | 0.0062169 | 0.010393 | 42.5719 | 0.31311 | 0 | 42.885 | 0.00067576 | 1.1123e-05 | 0 | 0.00068688 | 0.0066747 | 4.9091e-05 | 0 | 0.0067238 | 0.014549 | 0.00023947 | 0 | 0.014788 | 0 | 0 | 0 | 0 | 0.014788 | 0.016563 | 0.00027262 | 0 | 0.016835 | 0 | 0 | 0 | 0 | 0.016835 | 0.090558 | 0.0019848 | 0 | 0.092543 | 0.00040144 | 2.9525e-06 | 0 | 0.00040439 | 3.8123 | 112.7708 | 1.9169 | 7909.3814 | 3.105 | 17.0679
Los Angeles (SC) | 2010 | LHD1 | 2003 | Aggregate | Gasoline | 9480.2407 | 369903.7509 | 141241.4615 | 0.07683 | 0.00044519 | 0.059969 | 0.13724 | 0.0006587 | 0 | 8.5946e-05 | 0.00074464 | 0.0008155 | 0.013358 | 0.014918 | 0.00071639 | 0 | 9.3474e-05 | 0.00080987 | 0.003262 | 0.031168 | 0.03524 | 350.8875 | 1.3146 | 2.8599 | 355.062 | 0.0014553 | 0.001409 | 0.005625 | 0.0084893 | 0.0065378 | 3.7883e-05 | 0.005103 | 0.011679 | 0.0052812 | 0.0051132 | 0.026225 | 0.036619 | 0.00014723 | 0.0065164 | 0.016168 | 0.00011907 | 0.05957 | 0.0077064 | 0.0074612 | 0.028713 | 0.04388 | 0.00014723 | 0.0065164 | 0.016168 | 0.00011907 | 0.066831 | 0.11447 | 0.039516 | 0.28815 | 0.44214 | 0.0034636 | 1.2976e-05 | 2.823e-05 | 0.0035048 | 37.3837 | 5.0489 | 1.2964 | 13061.7812 | 2.4585 | 16.265
Los Angeles (SC) | 2010 | LHD1 | 2003 | Aggregate | Diesel | 2792.0903 | 108931.9798 | 35120.9835 | 0.89205 | 0.0079901 | 0 | 0.90004 | 0.0043525 | 7.3189e-05 | 0 | 0.0044257 | 0.00036023 | 0.0039337 | 0.0087196 | 0.0045493 | 7.6498e-05 | 0 | 0.0046258 | 0.0014409 | 0.0091787 | 0.015245 | 62.8534 | 0.4417 | 0 | 63.2951 | 0.00096094 | 1.5691e-05 | 0 | 0.00097663 | 0.0098546 | 6.9253e-05 | 0 | 0.0099239 | 0.020689 | 0.00033781 | 0 | 0.021026 | 0 | 0 | 0 | 0 | 0.021026 | 0.023553 | 0.00038458 | 0 | 0.023937 | 0 | 0 | 0 | 0 | 0.023937 | 0.12878 | 0.0028 | 0 | 0.13158 | 0.00059268 | 4.165e-06 | 0 | 0.00059685 | 5.6267 | 112.4334 | 1.9045 | 7906.8113 | 2.9902 | 16.4374
Los Angeles (SC) | 2010 | LHD1 | 2004 | Aggregate | Gasoline | 8187.7358 | 335591.353 | 121985.0638 | 0.056503 | 0.0003845 | 0.10402 | 0.16091 | 3.984e-05 | 0 | 2.0964e-06 | 4.1936e-05 | 0.00073985 | 0.012119 | 0.012901 | 4.3329e-05 | 0 | 2.28e-06 | 4.5609e-05 | 0.0029594 | 0.028277 | 0.031282 | 318.3154 | 1.1354 | 2.6453 | 322.096 | 0.0010057 | 0.0012899 | 0.0030181 | 0.0053136 | 0.004449 | 3.0275e-05 | 0.0081904 | 0.01267 | 0.003443 | 0.0044161 | 0.013275 | 0.021134 | 0.00010014 | 0.0033481 | 0.0077503 | 7.8056e-05 | 0.032411 | 0.0050241 | 0.0064439 | 0.014535 | 0.026003 | 0.00010014 | 0.0033481 | 0.0077503 | 7.8056e-05 | 0.037279 | 0.092639 | 0.034129 | 0.19205 | 0.31881 | 0.0031421 | 1.1207e-05 | 2.6111e-05 | 0.0031794 | 33.9128 | 6.5246 | 1.2684 | 13060.5535 | 1.5116 | 12.9275
Los Angeles (SC) | 2010 | LHD1 | 2004 | Aggregate | Diesel | 3334.1429 | 136643.1056 | 41939.3238 | 0.92997 | 0.0095413 | 0 | 0.93951 | 0.0053377 | 8.7398e-05 | 0 | 0.0054251 | 0.00045187 | 0.0049344 | 0.010811 | 0.005579 | 9.1349e-05 | 0 | 0.0056704 | 0.0018075 | 0.011514 | 0.018991 | 78.8426 | 0.52745 | 0 | 79.37 | 0.00096118 | 1.8737e-05 | 0 | 0.00097992 | 0.012362 | 8.2697e-05 | 0 | 0.012444 | 0.020694 | 0.0004034 | 0 | 0.021097 | 0 | 0 | 0 | 0 | 0.021097 | 0.023558 | 0.00045924 | 0 | 0.024018 | 0 | 0 | 0 | 0 | 0.024018 | 0.15501 | 0.0033436 | 0 | 0.15835 | 0.00074346 | 4.9736e-06 | 0 | 0.00074843 | 7.0558 | 93.5625 | 1.8913 | 7904.1611 | 2.3918 | 15.7698
Los Angeles (SC) | 2010 | LHD1 | 2005 | Aggregate | Gasoline | 5586.8525 | 241686.0241 | 83235.7776 | 0.038157 | 0.00026236 | 0.06858 | 0.107 | 2.8692e-05 | 0 | 1.4305e-06 | 3.0122e-05 | 0.00053283 | 0.0087277 | 0.0092906 | 3.1205e-05 | 0 | 1.5558e-06 | 3.2761e-05 | 0.0021313 | 0.020365 | 0.022529 | 229.2437 | 0.77471 | 1.8053 | 231.8238 | 0.00069245 | 0.00089012 | 0.0019787 | 0.0035613 | 0.0030779 | 2.1163e-05 | 0.0055319 | 0.0086309 | 0.0023441 | 0.0030133 | 0.0086057 | 0.013963 | 5.4722e-05 | 0.0013152 | 0.0035729 | 3.8126e-05 | 0.018944 | 0.0034205 | 0.004397 | 0.0094222 | 0.01724 | 5.4722e-05 | 0.0013152 | 0.0035729 | 3.8126e-05 | 0.022221 | 0.066774 | 0.023288 | 0.13223 | 0.22229 | 0.0022628 | 7.6471e-06 | 1.782e-05 | 0.0022883 | 24.4082 | 6.0245 | 1.2684 | 13052.4921 | 1.2511 | 12.5156
Los Angeles (SC) | 2010 | LHD1 | 2005 | Aggregate | Diesel | 3558.8904 | 153941.4281 | 44766.3637 | 1.0446 | 0.010184 | 0 | 1.0548 | 0.0058682 | 9.3289e-05 | 0 | 0.0059615 | 0.00050907 | 0.0055591 | 0.01203 | 0.0061335 | 9.7507e-05 | 0 | 0.006231 | 0.0020363 | 0.012971 | 0.021239 | 88.8236 | 0.563 | 0 | 89.3866 | 0.0010348 | 2e-05 | 0 | 0.0010548 | 0.013926 | 8.8272e-05 | 0 | 0.014015 | 0.022278 | 0.00043059 | 0 | 0.022709 | 0 | 0 | 0 | 0 | 0.022709 | 0.025362 | 0.0004902 | 0 | 0.025853 | 0 | 0 | 0 | 0 | 0.025853 | 0.16686 | 0.0035689 | 0 | 0.17043 | 0.00083757 | 5.3089e-06 | 0 | 0.00084288 | 7.9462 | 93.2405 | 1.8774 | 7901.4015 | 2.2853 | 15.065
Los Angeles (SC) | 2010 | LHD1 | 2006 | Aggregate | Gasoline | 11530.4798 | 529800.1448 | 171786.968 | 0.077439 | 0.00054147 | 0.13605 | 0.21403 | 6.2895e-05 | 0 | 2.9523e-06 | 6.5848e-05 | 0.001168 | 0.019132 | 0.020366 | 6.8404e-05 | 0 | 3.2109e-06 | 7.1615e-05 | 0.004672 | 0.044641 | 0.049385 | 502.5244 | 1.5989 | 3.7286 | 507.8519 | 0.0015047 | 0.0018572 | 0.0039203 | 0.0072822 | 0.006422 | 4.4904e-05 | 0.011283 | 0.01775 | 0.0050384 | 0.006219 | 0.016865 | 0.028122 | 9.2756e-05 | 0.0017453 | 0.0051623 | 5.7637e-05 | 0.03518 | 0.007352 | 0.0090747 | 0.018465 | 0.034892 | 9.2756e-05 | 0.0017453 | 0.0051623 | 5.7637e-05 | 0.04195 | 0.14604 | 0.048062 | 0.27646 | 0.47056 | 0.0049604 | 1.5783e-05 | 3.6805e-05 | 0.005013 | 53.4706 | 5.4973 | 1.2684 | 13044.0371 | 1.0775 | 12.0863
Los Angeles (SC) | 2010 | LHD1 | 2006 | Aggregate | Diesel | 4365.131 | 200548.0972 | 54907.8568 | 1.3567 | 0.012492 | 0 | 1.3692 | 0.0074456 | 0.00011442 | 0 | 0.00756 | 0.0006632 | 0.0072421 | 0.015465 | 0.0077822 | 0.0001196 | 0 | 0.0079018 | 0.0026528 | 0.016898 | 0.027453 | 115.7155 | 0.69055 | 0 | 116.4061 | 0.0012821 | 2.4531e-05 | 0 | 0.0013066 | 0.018143 | 0.00010827 | 0 | 0.018251 | 0.027603 | 0.00052813 | 0 | 0.028131 | 0 | 0 | 0 | 0 | 0.028131 | 0.031424 | 0.00060125 | 0 | 0.032025 | 0 | 0 | 0 | 0 | 0.032025 | 0.20671 | 0.0043774 | 0 | 0.21108 | 0.0010912 | 6.5116e-06 | 0 | 0.0010977 | 10.3481 | 92.9013 | 1.8628 | 7898.4901 | 2.173 | 14.3227
Los Angeles (SC) | 2010 | LHD1 | 2007 | Aggregate | Gasoline | 5719.6993 | 281624.5448 | 85214.9978 | 0.035497 | 0.0002686 | 0.064753 | 0.10052 | 3.3433e-05 | 0 | 1.4645e-06 | 3.4898e-05 | 0.00062088 | 0.01017 | 0.010826 | 3.6362e-05 | 0 | 1.5928e-06 | 3.7954e-05 | 0.0024835 | 0.02373 | 0.026251 | 267.1251 | 0.79313 | 1.8523 | 269.7706 | 0.00081336 | 0.0009313 | 0.0018684 | 0.0036131 | 0.0030562 | 2.3126e-05 | 0.0055751 | 0.0086544 | 0.0026943 | 0.0030849 | 0.0079516 | 0.013731 | 3.9631e-05 | 0.00066834 | 0.0017643 | 2.2947e-05 | 0.016226 | 0.0039315 | 0.0045015 | 0.008706 | 0.017139 | 3.9631e-05 | 0.00066834 | 0.0017643 | 2.2947e-05 | 0.019634 | 0.07726 | 0.023841 | 0.13973 | 0.24083 | 0.0026368 | 7.8289e-06 | 1.8284e-05 | 0.0026629 | 28.4035 | 4.8569 | 1.2684 | 13035.0006 | 0.9487 | 11.6365
Los Angeles (SC) | 2010 | LHD1 | 2007 | Aggregate | Diesel | 2457.1893 | 120974.1251 | 30908.3505 | 0.41596 | 0.0070317 | 0 | 0.42299 | 0.0027073 | 6.7987e-05 | 0 | 0.0027752 | 0.00040005 | 0.0043686 | 0.0075439 | 0.0028297 | 7.1061e-05 | 0 | 0.0029007 | 0.0016002 | 0.010193 | 0.014694 | 69.8016 | 0.38872 | 0 | 70.1903 | 0.00048157 | 1.3809e-05 | 0 | 0.00049538 | 0.010944 | 6.0946e-05 | 0 | 0.011005 | 0.010368 | 0.00029729 | 0 | 0.010665 | 0 | 0 | 0 | 0 | 0.010665 | 0.011803 | 0.00033845 | 0 | 0.012142 | 0 | 0 | 0 | 0 | 0.012142 | 0.067644 | 0.0024641 | 0 | 0.070108 | 0.0006582 | 3.6655e-06 | 0 | 0.00066187 | 6.2397 | 47.5803 | 1.6529 | 7895.3594 | 1.3658 | 7.8861
Los Angeles (SC) | 2010 | LHD1 | 2008 | Aggregate | Gasoline | 4146.9279 | 221773.7162 | 61783.0462 | 0.020146 | 0.00019474 | 0.04037 | 0.060711 | 3.0014e-05 | 0 | 1.3435e-06 | 3.1357e-05 | 0.00048893 | 0.0080086 | 0.0085289 | 3.2643e-05 | 0 | 1.4611e-06 | 3.4104e-05 | 0.0019557 | 0.018687 | 0.020677 | 210.33 | 0.57504 | 1.3473 | 212.2523 | 0.00061324 | 0.00068961 | 0.0011844 | 0.0024873 | 0.0018796 | 1.8169e-05 | 0.0037664 | 0.0056642 | 0.0019889 | 0.0022367 | 0.0049354 | 0.009161 | 2.56e-05 | 0.00038714 | 0.00093054 | 1.3867e-05 | 0.010518 | 0.0029023 | 0.0032637 | 0.0054037 | 0.01157 | 2.56e-05 | 0.00038714 | 0.00093054 | 1.3867e-05 | 0.012927 | 0.045017 | 0.017286 | 0.10576 | 0.16806 | 0.0020762 | 5.6762e-06 | 1.3299e-05 | 0.0020951 | 22.3476 | 3.7252 | 1.2687 | 13023.5477 | 0.79317 | 10.312
Los Angeles (SC) | 2010 | LHD1 | 2008 | Aggregate | Diesel | 2580.5202 | 137989.9377 | 32459.6973 | 0.47232 | 0.0073847 | 0 | 0.4797 | 0.0029273 | 7.14e-05 | 0 | 0.0029987 | 0.00045632 | 0.0049831 | 0.0084381 | 0.0030596 | 7.4628e-05 | 0 | 0.0031343 | 0.0018253 | 0.011627 | 0.016587 | 79.6197 | 0.40823 | 0 | 80.0279 | 0.00052069 | 1.4502e-05 | 0 | 0.00053519 | 0.012483 | 6.4005e-05 | 0 | 0.012547 | 0.01121 | 0.00031222 | 0 | 0.011522 | 0 | 0 | 0 | 0 | 0.011522 | 0.012762 | 0.00035544 | 0 | 0.013117 | 0 | 0 | 0 | 0 | 0.013117 | 0.071822 | 0.0025878 | 0 | 0.07441 | 0.00075078 | 3.8494e-06 | 0 | 0.00075463 | 7.1142 | 47.3053 | 1.6357 | 7891.8916 | 1.2936 | 7.3379
Los Angeles (SC) | 2010 | LHD1 | 2009 | Aggregate | Gasoline | 789.132 | 46919.3711 | 11756.8905 | 0.0032728 | 3.7058e-05 | 0.0070744 | 0.010384 | 7.1297e-06 | 0 | 3.0926e-07 | 7.4389e-06 | 0.00010344 | 0.0016943 | 0.0018052 | 7.7542e-06 | 0 | 3.3634e-07 | 8.0905e-06 | 0.00041376 | 0.0039535 | 0.0043753 | 44.4931 | 0.10943 | 0.25741 | 44.8599 | 0.00012725 | 0.00013343 | 0.00021247 | 0.00047316 | 0.00032564 | 3.6872e-06 | 0.00070389 | 0.0010332 | 0.0004059 | 0.00042562 | 0.00087069 | 0.0017022 | 4.4718e-06 | 6.1178e-05 | 0.0001179 | 2.2852e-06 | 0.001888 | 0.00059229 | 0.00062106 | 0.0009533 | 0.0021667 | 4.4718e-06 | 6.1178e-05 | 0.0001179 | 2.2852e-06 | 0.0023525 | 0.0062798 | 0.0032893 | 0.020924 | 0.030493 | 0.00043919 | 1.0801e-06 | 2.5409e-06 | 0.00044281 | 4.7232 | 3.0117 | 1.2689 | 13010.4763 | 0.68228 | 8.8437
Los Angeles (SC) | 2010 | LHD1 | 2009 | Aggregate | Diesel | 527.6661 | 31370.2749 | 6637.376 | 0.10683 | 0.00151 | 0 | 0.10834 | 0.00062711 | 1.46e-05 | 0 | 0.00064171 | 0.00010374 | 0.0011328 | 0.0018783 | 0.00065546 | 1.526e-05 | 0 | 0.00067072 | 0.00041496 | 0.0026433 | 0.003729 | 18.1005 | 0.083475 | 0 | 18.184 | 0.00011155 | 2.9653e-06 | 0 | 0.00011451 | 0.0028379 | 1.3088e-05 | 0 | 0.002851 | 0.0024016 | 6.3842e-05 | 0 | 0.0024654 | 0 | 0 | 0 | 0 | 0.0024654 | 0.002734 | 7.268e-05 | 0 | 0.0028067 | 0 | 0 | 0 | 0 | 0.0028067 | 0.015055 | 0.00052916 | 0 | 0.015584 | 0.00017068 | 7.8713e-07 | 0 | 0.00017147 | 1.6165 | 46.9947 | 1.6175 | 7887.8441 | 1.2175 | 6.7601
Los Angeles (SC) | 2010 | LHD1 | 2010 | Aggregate | Gasoline | 464.053 | 32333.4472 | 6913.6982 | 0.0021548 | 2.1792e-05 | 0.0040117 | 0.0061883 | 5.988e-06 | 0 | 2.449e-07 | 6.2329e-06 | 7.1283e-05 | 0.0011676 | 0.0012451 | 6.5125e-06 | 0 | 2.6635e-07 | 6.7789e-06 | 0.00028513 | 0.0027244 | 0.0030163 | 30.6612 | 0.064349 | 0.15132 | 30.8768 | 8.8793e-05 | 8.0011e-05 | 0.00011918 | 0.00028799 | 0.00022404 | 2.2658e-06 | 0.00041711 | 0.00064341 | 0.00027776 | 0.00025029 | 0.00047899 | 0.001007 | 2.4731e-06 | 3.1059e-05 | 4.741e-05 | 1.2053e-06 | 0.0010892 | 0.00040531 | 0.00036522 | 0.00052443 | 0.001295 | 2.4731e-06 | 3.1059e-05 | 4.741e-05 | 1.2053e-06 | 0.0013771 | 0.0041726 | 0.0019343 | 0.012341 | 0.018448 | 0.00030265 | 6.3518e-07 | 1.4937e-06 | 0.00030478 | 3.251 | 2.6044 | 1.2695 | 12994.7426 | 0.57957 | 7.764
Los Angeles (SC) | 2010 | LHD1 | 2010 | Aggregate | Diesel | 354.5319 | 24699.9632 | 4459.5652 | 0.0026368 | 0.0010146 | 0 | 0.0036513 | 0.00011822 | 1.0326e-05 | 0 | 0.00012854 | 8.1681e-05 | 0.00089196 | 0.0011022 | 0.00012356 | 1.0793e-05 | 0 | 0.00013435 | 0.00032672 | 0.0020812 | 0.0025423 | 14.2518 | 0.056086 | 0 | 14.3079 | 4.3164e-05 | 1.9924e-06 | 0 | 4.5156e-05 | 0.0022345 | 8.7935e-06 | 0 | 0.0022433 | 0.00092929 | 4.2895e-05 | 0 | 0.00097219 | 0 | 0 | 0 | 0 | 0.00097219 | 0.0010579 | 4.8833e-05 | 0 | 0.0011068 | 0 | 0 | 0 | 0 | 0.0011068 | 0.0020827 | 0.00035553 | 0 | 0.0024382 | 0.00013439 | 5.2887e-07 | 0 | 0.00013492 | 1.2719 | 2.0116 | 1.4006 | 7882.5333 | 0.60974 | 1.3433
Los Angeles (SC) | 2010 | LHD2 | 1966 | Aggregate | Gasoline | 0.078334 | 1.1323 | 1.1671 | 4.9506e-06 | 3.264e-09 | 5.4151e-07 | 5.4954e-06 | 4.4664e-08 | 0 | 1.8055e-08 | 6.2719e-08 | 2.4963e-09 | 4.7704e-08 | 1.1292e-07 | 4.6807e-08 | 0 | 1.8921e-08 | 6.5728e-08 | 9.9852e-09 | 1.1131e-07 | 1.8702e-07 | 0.0014295 | 1.2434e-05 | 9.8858e-05 | 0.0015408 | 5.9516e-07 | 5.6975e-09 | 2.7667e-07 | 8.7752e-07 | 1.9344e-07 | 1.2754e-10 | 2.1159e-08 | 2.1473e-07 | 4.9848e-06 | 4.772e-08 | 2.2753e-06 | 7.3078e-06 | 3.6923e-08 | 1.9761e-06 | 1.2914e-05 | 1.9387e-08 | 2.2254e-05 | 5.4194e-06 | 5.1881e-08 | 2.4668e-06 | 7.9381e-06 | 3.6923e-08 | 1.9761e-06 | 1.2914e-05 | 1.9387e-08 | 2.2884e-05 | 0.00011557 | 2.8864e-07 | 1.2846e-07 | 0.00011599 | 1.411e-08 | 1.2274e-10 | 9.7582e-10 | 1.5209e-08 | 0.00016223 | 66.043 | 2.2476 | 18516.8716 | 275.0183 | 1393.9115
Los Angeles (SC) | 2010 | LHD2 | 1967 | Aggregate | Gasoline | 1.0705 | 15.7996 | 15.9489 | 6.8928e-05 | 4.4606e-08 | 7.372e-06 | 7.6344e-05 | 6.2322e-07 | 0 | 2.4673e-07 | 8.6996e-07 | 3.4832e-08 | 6.6564e-07 | 1.5704e-06 | 6.5313e-07 | 0 | 2.5857e-07 | 9.117e-07 | 1.3933e-07 | 1.5532e-06 | 2.6042e-06 | 0.020026 | 0.00016992 | 0.0013576 | 0.021553 | 8.6925e-06 | 7.7346e-08 | 4.0044e-06 | 1.2774e-05 | 2.6969e-06 | 1.7453e-09 | 2.8844e-07 | 2.9871e-06 | 7.329e-05 | 6.5214e-07 | 3.3151e-05 | 0.00010709 | 5.0459e-07 | 2.7005e-05 | 0.00017652 | 2.6493e-07 | 0.00031138 | 7.9681e-05 | 7.09e-07 | 3.5941e-05 | 0.00011633 | 5.0459e-07 | 2.7005e-05 | 0.00017652 | 2.6493e-07 | 0.00032062 | 0.001655 | 3.9445e-06 | 1.6341e-06 | 0.0016606 | 1.9767e-07 | 1.6773e-09 | 1.3401e-08 | 2.1275e-07 | 0.0022693 | 65.7535 | 2.2429 | 18563.4699 | 276.1421 | 1430.2112
Los Angeles (SC) | 2010 | LHD2 | 1968 | Aggregate | Gasoline | 0.047001 | 0.70832 | 0.70024 | 3.0812e-06 | 1.9584e-09 | 3.2215e-07 | 3.4053e-06 | 2.794e-08 | 0 | 1.0833e-08 | 3.8773e-08 | 1.5616e-09 | 2.9842e-08 | 7.0176e-08 | 2.9281e-08 | 0 | 1.1353e-08 | 4.0633e-08 | 6.2463e-09 | 6.9631e-08 | 1.1651e-07 | 0.00089988 | 7.4605e-06 | 5.9796e-05 | 0.00096713 | 4.0134e-07 | 3.3831e-09 | 1.8195e-07 | 5.8667e-07 | 1.2074e-07 | 7.6744e-11 | 1.2624e-08 | 1.3344e-07 | 3.3967e-06 | 2.8632e-08 | 1.5121e-06 | 4.9374e-06 | 2.2154e-08 | 1.1856e-06 | 7.7517e-06 | 1.1632e-08 | 1.3909e-05 | 3.6928e-06 | 3.1129e-08 | 1.6393e-06 | 5.3633e-06 | 2.2154e-08 | 1.1856e-06 | 7.7517e-06 | 1.1632e-08 | 1.4334e-05 | 7.5278e-05 | 1.7319e-07 | 7.3404e-08 | 7.5525e-05 | 8.8826e-09 | 7.3642e-11 | 5.9024e-10 | 9.5465e-09 | 0.00010183 | 65.4206 | 2.2383 | 18579.8942 | 275.3834 | 1450.9249
Los Angeles (SC) | 2010 | LHD2 | 1969 | Aggregate | Gasoline | 0.086168 | 1.3261 | 1.2838 | 5.7521e-06 | 3.5904e-09 | 5.8802e-07 | 6.3437e-06 | 5.2307e-08 | 0 | 1.986e-08 | 7.2167e-08 | 2.9234e-09 | 5.5867e-08 | 1.3096e-07 | 5.4817e-08 | 0 | 2.0813e-08 | 7.563e-08 | 1.1694e-08 | 1.3036e-07 | 2.1768e-07 | 0.0016866 | 1.3678e-05 | 0.00010982 | 0.0018101 | 7.6302e-07 | 6.1928e-09 | 3.3986e-07 | 1.1091e-06 | 2.2574e-07 | 1.4091e-10 | 2.3077e-08 | 2.4896e-07 | 6.4677e-06 | 5.2492e-08 | 2.8286e-06 | 9.3487e-06 | 4.0616e-08 | 2.1737e-06 | 1.4215e-05 | 2.1325e-08 | 2.5799e-05 | 7.0316e-06 | 5.7069e-08 | 3.0666e-06 | 1.0155e-05 | 4.0616e-08 | 2.1737e-06 | 1.4215e-05 | 2.1325e-08 | 2.6606e-05 | 0.00014191 | 3.1751e-07 | 1.3646e-07 | 0.00014237 | 1.6648e-08 | 1.3501e-10 | 1.084e-09 | 1.7867e-08 | 0.00019058 | 65.098 | 2.2338 | 18574.7791 | 273.0228 | 1460.9571
Los Angeles (SC) | 2010 | LHD2 | 1970 | Aggregate | Gasoline | 4.188 | 65.8169 | 62.395 | 0.0002835 | 1.7451e-07 | 2.8256e-05 | 0.00031193 | 2.5962e-06 | 0 | 9.6526e-07 | 3.5615e-06 | 1.451e-07 | 2.7729e-06 | 6.4794e-06 | 2.7208e-06 | 0 | 1.0116e-06 | 3.7323e-06 | 5.8041e-07 | 6.4701e-06 | 1.0783e-05 | 0.083744 | 0.00066477 | 0.0053414 | 0.08975 | 3.8144e-05 | 3.0094e-07 | 1.6657e-05 | 5.5102e-05 | 1.1157e-05 | 6.868e-09 | 1.1121e-06 | 1.2276e-05 | 0.00032337 | 2.5513e-06 | 0.00013865 | 0.00046458 | 1.974e-06 | 0.00010565 | 0.00029598 | 1.0365e-06 | 0.00086922 | 0.00035157 | 2.7737e-06 | 0.00015032 | 0.00050466 | 1.974e-06 | 0.00010565 | 0.00029598 | 1.0365e-06 | 0.0009093 | 0.0070592 | 1.5432e-05 | 6.7369e-06 | 0.0070814 | 8.2663e-07 | 6.5618e-09 | 5.2725e-08 | 8.8592e-07 | 0.0094496 | 64.4915 | 2.2294 | 18555.983 | 187.9999 | 1464.0898
Los Angeles (SC) | 2010 | LHD2 | 1971 | Aggregate | Gasoline | 1.0548 | 16.9302 | 15.7155 | 7.2967e-05 | 4.3953e-08 | 7.1236e-06 | 8.0134e-05 | 6.6782e-07 | 0 | 2.4312e-07 | 9.1094e-07 | 3.7325e-08 | 7.1327e-07 | 1.6615e-06 | 6.9986e-07 | 0 | 2.5479e-07 | 9.5465e-07 | 1.493e-07 | 1.6643e-06 | 2.7683e-06 | 0.021544 | 0.00016743 | 0.0013456 | 0.023057 | 9.8368e-06 | 7.5841e-08 | 4.21e-06 | 1.4123e-05 | 2.8728e-06 | 1.7305e-09 | 2.8047e-07 | 3.155e-06 | 8.3346e-05 | 6.4259e-07 | 3.5025e-05 | 0.00011901 | 4.972e-07 | 2.6609e-05 | 7.2479e-05 | 2.6105e-07 | 0.00021886 | 9.0614e-05 | 6.9862e-07 | 3.7972e-05 | 0.00012928 | 4.972e-07 | 2.6609e-05 | 7.2479e-05 | 2.6105e-07 | 0.00022913 | 0.0018168 | 3.8868e-06 | 1.6332e-06 | 0.0018223 | 2.1265e-07 | 1.6527e-09 | 1.3282e-08 | 2.2759e-07 | 0.0024276 | 64.4087 | 2.225 | 18531.9159 | 184.1659 | 1464.6919
Los Angeles (SC) | 2010 | LHD2 | 1971 | Aggregate | Diesel | 0.0078334 | 0.12571 | 0.098535 | 9.6183e-07 | 2.2417e-08 | 0 | 9.8424e-07 | 7.8942e-08 | 1.0983e-09 | 0 | 8.004e-08 | 4.1573e-10 | 5.2964e-09 | 8.5752e-08 | 8.2511e-08 | 1.1479e-09 | 0 | 8.3659e-08 | 1.6629e-09 | 1.2358e-08 | 9.768e-08 | 8.0044e-05 | 1.6171e-06 | 0 | 8.1661e-05 | 6.1821e-09 | 4.4022e-11 | 0 | 6.2261e-09 | 1.255e-08 | 2.5353e-10 | 0 | 1.2803e-08 | 1.331e-07 | 9.4776e-10 | 0 | 1.3404e-07 | 0 | 0 | 0 | 0 | 1.3404e-07 | 1.5152e-07 | 1.079e-09 | 0 | 1.526e-07 | 0 | 0 | 0 | 0 | 1.526e-07 | 2.8404e-07 | 7.8556e-09 | 0 | 2.919e-07 | 7.5479e-10 | 1.5248e-11 | 0 | 7.7004e-10 | 7.2594e-06 | 106.5377 | 10.5732 | 8839.2891 | 16.518 | 31.5962
Los Angeles (SC) | 2010 | LHD2 | 1972 | Aggregate | Gasoline | 1.0548 | 17.2919 | 15.7155 | 7.4541e-05 | 4.3953e-08 | 7.1258e-06 | 8.171e-05 | 6.8209e-07 | 0 | 2.4312e-07 | 9.2521e-07 | 3.8122e-08 | 7.2851e-07 | 1.6918e-06 | 7.1482e-07 | 0 | 2.5479e-07 | 9.696e-07 | 1.5249e-07 | 1.6999e-06 | 2.822e-06 | 0.022003 | 0.00016743 | 0.0013457 | 0.023517 | 1.0064e-05 | 7.59e-08 | 4.2136e-06 | 1.4353e-05 | 2.9363e-06 | 1.7314e-09 | 2.807e-07 | 3.2187e-06 | 8.5203e-05 | 6.4259e-07 | 3.5028e-05 | 0.00012087 | 4.972e-07 | 2.6609e-05 | 7.0436e-05 | 2.6105e-07 | 0.00021868 | 9.2632e-05 | 6.9862e-07 | 3.7975e-05 | 0.00013131 | 4.972e-07 | 2.6609e-05 | 7.0436e-05 | 2.6105e-07 | 0.00022911 | 0.0018551 | 3.8868e-06 | 1.7219e-06 | 0.0018608 | 2.1719e-07 | 1.6527e-09 | 1.3284e-08 | 2.3213e-07 | 0.002476 | 64.3015 | 2.2207 | 18506.2175 | 180.2967 | 1464.3104
Los Angeles (SC) | 2010 | LHD2 | 1973 | Aggregate | Gasoline | 1.1253 | 18.8436 | 16.7658 | 8.1222e-05 | 4.689e-08 | 7.601e-06 | 8.887e-05 | 7.433e-07 | 0 | 2.5937e-07 | 1.0027e-06 | 4.1543e-08 | 7.9389e-07 | 1.8381e-06 | 7.7896e-07 | 0 | 2.7182e-07 | 1.0508e-06 | 1.6617e-07 | 1.8524e-06 | 3.0694e-06 | 0.023976 | 0.00017863 | 0.0014357 | 0.025591 | 1.0976e-05 | 8.1042e-08 | 4.4992e-06 | 1.5556e-05 | 3.2014e-06 | 1.8482e-09 | 2.9959e-07 | 3.5028e-06 | 9.2848e-05 | 6.8554e-07 | 3.737e-05 | 0.0001309 | 5.3052e-07 | 2.8388e-05 | 7.2994e-05 | 2.786e-07 | 0.00023309 | 0.00010094 | 7.4531e-07 | 4.0515e-05 | 0.0001422 | 5.3052e-07 | 2.8388e-05 | 7.2994e-05 | 2.786e-07 | 0.00024439 | 0.0020207 | 4.1466e-06 | 1.8389e-06 | 0.0020267 | 2.3667e-07 | 1.7632e-09 | 1.4172e-08 | 2.526e-07 | 0.0026944 | 64.1769 | 2.2165 | 18480.1191 | 176.4879 | 1463.5395
Los Angeles (SC) | 2010 | LHD2 | 1974 | Aggregate | Gasoline | 7.1645 | 122.557 | 106.7404 | 0.0005312 | 2.9853e-07 | 4.8829e-05 | 0.00058032 | 4.8343e-06 | 0 | 1.6513e-06 | 6.4856e-06 | 2.7019e-07 | 5.1634e-06 | 1.1919e-05 | 5.0663e-06 | 0 | 1.7305e-06 | 6.7968e-06 | 1.0808e-06 | 1.2048e-05 | 1.9925e-05 | 0.15592 | 0.0011372 | 0.0091388 | 0.16619 | 7.142e-05 | 5.1641e-07 | 2.8672e-05 | 0.00010061 | 2.0912e-05 | 1.1752e-08 | 1.9223e-06 | 2.2846e-05 | 0.00060361 | 4.3645e-06 | 0.00023793 | 0.00084591 | 3.5813e-06 | 0.00017885 | 0.00023462 | 2.1548e-06 | 0.0012651 | 0.00065624 | 4.7451e-06 | 0.00025796 | 0.00091894 | 3.5813e-06 | 0.00017885 | 0.00023462 | 2.1548e-06 | 0.0013381 | 0.013127 | 2.6399e-05 | 1.0707e-05 | 0.013164 | 1.539e-06 | 1.1225e-08 | 9.0209e-08 | 1.6405e-06 | 0.017498 | 64.4348 | 2.2124 | 18452.5914 | 148.5774 | 1461.6739
Los Angeles (SC) | 2010 | LHD2 | 1974 | Aggregate | Diesel | 0.0078334 | 0.13399 | 0.098535 | 1.0232e-06 | 2.2417e-08 | 0 | 1.0456e-06 | 8.3458e-08 | 1.0983e-09 | 0 | 8.4556e-08 | 4.4309e-10 | 5.6449e-09 | 9.0644e-08 | 8.7231e-08 | 1.1479e-09 | 0 | 8.8379e-08 | 1.7723e-09 | 1.3171e-08 | 1.0332e-07 | 8.5311e-05 | 1.6171e-06 | 0 | 8.6928e-05 | 6.5458e-09 | 4.4022e-11 | 0 | 6.5898e-09 | 1.3376e-08 | 2.5353e-10 | 0 | 1.3629e-08 | 1.4093e-07 | 9.4776e-10 | 0 | 1.4188e-07 | 0 | 0 | 0 | 0 | 1.4188e-07 | 1.6044e-07 | 1.079e-09 | 0 | 1.6152e-07 | 0 | 0 | 0 | 0 | 1.6152e-07 | 2.9739e-07 | 7.8556e-09 | 0 | 3.0525e-07 | 8.0445e-10 | 1.5248e-11 | 0 | 8.197e-10 | 7.7277e-06 | 106.1921 | 10.4936 | 8828.4832 | 16.4037 | 31.0012
Los Angeles (SC) | 2010 | LHD2 | 1975 | Aggregate | Gasoline | 11.235 | 196.3572 | 167.3848 | 0.0008456 | 4.6814e-07 | 7.5774e-05 | 0.00092185 | 7.7454e-06 | 0 | 2.5895e-06 | 1.0335e-05 | 4.3289e-07 | 8.2726e-06 | 1.904e-05 | 8.1171e-06 | 0 | 2.7137e-06 | 1.0831e-05 | 1.7316e-06 | 1.9303e-05 | 3.1865e-05 | 0.24972 | 0.0017833 | 0.014328 | 0.26583 | 0.00011429 | 8.1078e-07 | 4.4871e-05 | 0.00015997 | 3.3375e-05 | 1.8477e-08 | 2.9908e-06 | 3.6385e-05 | 0.00096476 | 6.8442e-06 | 0.00037192 | 0.0013435 | 5.5648e-06 | 0.00028038 | 0.00035026 | 3.3613e-06 | 0.0019831 | 0.0010489 | 7.441e-06 | 0.00040321 | 0.0014595 | 5.5648e-06 | 0.00028038 | 0.00035026 | 3.3613e-06 | 0.0020991 | 0.020984 | 4.1398e-05 | 1.7178e-05 | 0.021043 | 2.465e-06 | 1.7603e-08 | 1.4143e-07 | 2.624e-06 | 0.027989 | 63.8849 | 2.2083 | 18422.3248 | 145.4701 | 1458.2903
Los Angeles (SC) | 2010 | LHD2 | 1975 | Aggregate | Diesel | 0.0078334 | 0.13689 | 0.098535 | 1.0447e-06 | 2.2417e-08 | 0 | 1.0671e-06 | 8.5038e-08 | 1.0983e-09 | 0 | 8.6136e-08 | 4.527e-10 | 5.7674e-09 | 9.2356e-08 | 8.8883e-08 | 1.1479e-09 | 0 | 9.003e-08 | 1.8108e-09 | 1.3457e-08 | 1.053e-07 | 8.7162e-05 | 1.6171e-06 | 0 | 8.8779e-05 | 6.6733e-09 | 4.4022e-11 | 0 | 6.7173e-09 | 1.3666e-08 | 2.5353e-10 | 0 | 1.3919e-08 | 1.4367e-07 | 9.4776e-10 | 0 | 1.4462e-07 | 0 | 0 | 0 | 0 | 1.4462e-07 | 1.6356e-07 | 1.079e-09 | 0 | 1.6464e-07 | 0 | 0 | 0 | 0 | 1.6464e-07 | 3.0204e-07 | 7.8556e-09 | 0 | 3.0989e-07 | 8.219e-10 | 1.5248e-11 | 0 | 8.3715e-10 | 7.8922e-06 | 106.0789 | 10.4671 | 8824.9957 | 16.3658 | 30.8045
Los Angeles (SC) | 2010 | LHD2 | 1976 | Aggregate | Gasoline | 11.329 | 202.3232 | 168.7853 | 0.00055506 | 4.7206e-07 | 7.9422e-05 | 0.00063495 | 7.9808e-06 | 0 | 2.6111e-06 | 1.0592e-05 | 4.4605e-07 | 8.5239e-06 | 1.9562e-05 | 8.3637e-06 | 0 | 2.7364e-06 | 1.11e-05 | 1.7842e-06 | 1.9889e-05 | 3.2774e-05 | 0.25631 | 0.0017983 | 0.014412 | 0.27252 | 9.9129e-05 | 8.3435e-07 | 4.4839e-05 | 0.0001448 | 2.4748e-05 | 2.1048e-08 | 3.5412e-06 | 2.8311e-05 | 0.00081997 | 6.9015e-06 | 0.00036418 | 0.001191 | 5.5155e-06 | 0.00028263 | 0.00030946 | 3.3421e-06 | 0.001792 | 0.00089146 | 7.5032e-06 | 0.00039483 | 0.0012938 | 5.5155e-06 | 0.00028263 | 0.00030946 | 3.3421e-06 | 0.0018947 | 0.02135 | 4.1745e-05 | 1.7678e-05 | 0.02141 | 2.53e-06 | 1.7751e-08 | 1.4226e-07 | 2.69e-06 | 0.028693 | 42.7055 | 2.2043 | 18328.9516 | 127.4353 | 1439.9539
Los Angeles (SC) | 2010 | LHD2 | 1976 | Aggregate | Diesel | 0.0078334 | 0.13988 | 0.098535 | 8.4559e-07 | 2.2417e-08 | 0 | 8.6801e-07 | 2.1494e-08 | 1.0983e-09 | 0 | 2.2592e-08 | 4.6258e-10 | 5.8933e-09 | 2.8948e-08 | 2.2466e-08 | 1.1479e-09 | 0 | 2.3613e-08 | 1.8503e-09 | 1.3751e-08 | 3.9215e-08 | 8.9065e-05 | 1.6171e-06 | 0 | 9.0682e-05 | 1.3245e-09 | 4.4022e-11 | 0 | 1.3685e-09 | 1.3964e-08 | 2.5353e-10 | 0 | 1.4218e-08 | 2.8516e-08 | 9.4776e-10 | 0 | 2.9464e-08 | 0 | 0 | 0 | 0 | 2.9464e-08 | 3.2464e-08 | 1.079e-09 | 0 | 3.3543e-08 | 0 | 0 | 0 | 0 | 3.3543e-08 | 1.6413e-07 | 7.8556e-09 | 0 | 1.7199e-07 | 8.3985e-10 | 1.5248e-11 | 0 | 8.551e-10 | 8.0614e-06 | 84.4395 | 3.8148 | 8821.5611 | 3.263 | 16.7311
Los Angeles (SC) | 2010 | LHD2 | 1977 | Aggregate | Gasoline | 24.5797 | 448.6162 | 366.2005 | 0.0021816 | 1.0242e-06 | 1.7397e-05 | 0.0022 | 6.1964e-06 | 0 | 1.027e-06 | 7.2233e-06 | 9.8903e-07 | 1.89e-05 | 2.7113e-05 | 6.7391e-06 | 0 | 1.1169e-06 | 7.856e-06 | 3.9561e-06 | 4.4101e-05 | 5.5913e-05 | 0.52574 | 0.0039016 | 0.0084804 | 0.53812 | 0.00018462 | 1.9711e-06 | 0 | 0.00018659 | 8.4977e-05 | 3.9894e-08 | 6.7765e-07 | 8.5695e-05 | 0.0010554 | 1.1269e-05 | 0 | 0.0010667 | 1.1767e-05 | 0.0001737 | 0.00066857 | 7.155e-06 | 0.0019279 | 0.0015401 | 1.6443e-05 | 0 | 0.0015565 | 1.1767e-05 | 0.0001737 | 0.00066857 | 7.155e-06 | 0.0024177 | 0.021397 | 9.057e-05 | 0.00094497 | 0.022433 | 5.1896e-06 | 3.8513e-08 | 8.371e-08 | 5.3118e-06 | 0.056658 | 66.7329 | 1.696 | 16322.777 | 73.3357 | 680.4558
Los Angeles (SC) | 2010 | LHD2 | 1977 | Aggregate | Diesel | 1.0078 | 18.3926 | 12.6773 | 0.00011118 | 2.8841e-06 | 0 | 0.00011407 | 2.8261e-06 | 1.413e-07 | 0 | 2.9674e-06 | 6.0823e-08 | 7.7489e-07 | 3.8031e-06 | 2.9539e-06 | 1.4769e-07 | 0 | 3.1016e-06 | 2.4329e-07 | 1.8081e-06 | 5.153e-06 | 0.011711 | 0.00020805 | 0 | 0.011919 | 1.7416e-07 | 5.6637e-09 | 0 | 1.7982e-07 | 1.8361e-06 | 3.2619e-08 | 0 | 1.8687e-06 | 3.7495e-06 | 1.2194e-07 | 0 | 3.8714e-06 | 0 | 0 | 0 | 0 | 3.8714e-06 | 4.2686e-06 | 1.3882e-07 | 0 | 4.4074e-06 | 0 | 0 | 0 | 0 | 4.4074e-06 | 2.1581e-05 | 1.0107e-06 | 0 | 2.2592e-05 | 1.1043e-07 | 1.9618e-09 | 0 | 1.1239e-07 | 0.0010596 | 84.3926 | 3.8124 | 8818.177 | 3.2608 | 16.7146
Los Angeles (SC) | 2010 | LHD2 | 1978 | Aggregate | Gasoline | 18.5718 | 346.474 | 276.6928 | 0.0016676 | 7.7385e-07 | 1.423e-05 | 0.0016826 | 4.7856e-06 | 0 | 7.7596e-07 | 5.5615e-06 | 7.6384e-07 | 1.4597e-05 | 2.0922e-05 | 5.2047e-06 | 0 | 8.4393e-07 | 6.0487e-06 | 3.0554e-06 | 3.406e-05 | 4.3164e-05 | 0.40585 | 0.002948 | 0.0064014 | 0.4152 | 0.00014181 | 1.4906e-06 | 0 | 0.0001433 | 6.5148e-05 | 3.0232e-08 | 5.5593e-07 | 6.5734e-05 | 0.00080998 | 8.5142e-06 | 0 | 0.0008185 | 8.7583e-06 | 0.00013037 | 0.00050265 | 5.3497e-06 | 0.0014656 | 0.0011819 | 1.2424e-05 | 0 | 0.0011943 | 8.7583e-06 | 0.00013037 | 0.00050265 | 5.3497e-06 | 0.0018415 | 0.016422 | 6.8433e-05 | 0.00071006 | 0.017201 | 4.0061e-06 | 2.9099e-08 | 6.3187e-08 | 4.0984e-06 | 0.043716 | 66.0835 | 1.6953 | 16307.0499 | 72.3241 | 675.5502
Los Angeles (SC) | 2010 | LHD2 | 1978 | Aggregate | Diesel | 1.0392 | 19.3846 | 13.0714 | 0.00011718 | 2.9738e-06 | 0 | 0.00012015 | 2.9786e-06 | 1.4569e-07 | 0 | 3.1242e-06 | 6.4104e-08 | 8.1668e-07 | 4.005e-06 | 3.1132e-06 | 1.5228e-07 | 0 | 3.2655e-06 | 2.5641e-07 | 1.9056e-06 | 5.4275e-06 | 0.012342 | 0.00021451 | 0 | 0.012557 | 1.8355e-07 | 5.8398e-09 | 0 | 1.8939e-07 | 1.9351e-06 | 3.3633e-08 | 0 | 1.9688e-06 | 3.9517e-06 | 1.2573e-07 | 0 | 4.0775e-06 | 0 | 0 | 0 | 0 | 4.0775e-06 | 4.4988e-06 | 1.4313e-07 | 0 | 4.6419e-06 | 0 | 0 | 0 | 0 | 4.6419e-06 | 2.2745e-05 | 1.0421e-06 | 0 | 2.3787e-05 | 1.1638e-07 | 2.0228e-09 | 0 | 1.1841e-07 | 0.0011163 | 84.3464 | 3.81 | 8814.8407 | 3.2586 | 16.6984
Los Angeles (SC) | 2010 | LHD2 | 1979 | Aggregate | Gasoline | 22.5327 | 429.7588 | 335.7033 | 0.0020485 | 9.3889e-07 | 1.5774e-05 | 0.0020652 | 5.9359e-06 | 0 | 9.4145e-07 | 6.8773e-06 | 9.4746e-07 | 1.8106e-05 | 2.5931e-05 | 6.4558e-06 | 0 | 1.0239e-06 | 7.4797e-06 | 3.7898e-06 | 4.2247e-05 | 5.3517e-05 | 0.50316 | 0.0035767 | 0.0077565 | 0.5145 | 0.00017505 | 1.81e-06 | 0 | 0.00017686 | 8.0285e-05 | 3.6797e-08 | 6.1821e-07 | 8.094e-05 | 0.00099905 | 1.033e-05 | 0 | 0.0010094 | 1.0413e-05 | 0.00015742 | 0.00060612 | 6.3705e-06 | 0.0017897 | 0.0014578 | 1.5074e-05 | 0 | 0.0014729 | 1.0413e-05 | 0.00015742 | 0.00060612 | 6.3705e-06 | 0.0022532 | 0.02023 | 8.3027e-05 | 0.00085518 | 0.021168 | 4.9667e-06 | 3.5305e-08 | 7.6564e-08 | 5.0786e-06 | 0.05417 | 65.3932 | 1.6945 | 16290.9216 | 71.3449 | 670.2682
Los Angeles (SC) | 2010 | LHD2 | 1979 | Aggregate | Diesel | 5.188 | 98.9393 | 65.2585 | 0.00059809 | 1.4847e-05 | 0 | 0.00061293 | 1.5203e-05 | 7.2737e-07 | 0 | 1.593e-05 | 3.2719e-07 | 4.1683e-06 | 2.0425e-05 | 1.589e-05 | 7.6026e-07 | 0 | 1.665e-05 | 1.3087e-06 | 9.7261e-06 | 2.7685e-05 | 0.062996 | 0.001071 | 0 | 0.064067 | 9.3684e-07 | 2.9155e-08 | 0 | 9.66e-07 | 9.877e-06 | 1.6791e-07 | 0 | 1.0045e-05 | 2.017e-05 | 6.2769e-07 | 0 | 2.0797e-05 | 0 | 0 | 0 | 0 | 2.0797e-05 | 2.2962e-05 | 7.1459e-07 | 0 | 2.3676e-05 | 0 | 0 | 0 | 0 | 2.3676e-05 | 0.00011609 | 5.2026e-06 | 0 | 0.00012129 | 5.9403e-07 | 1.0099e-08 | 0 | 6.0413e-07 | 0.0056954 | 84.3007 | 3.8077 | 8811.5498 | 3.2564 | 16.6824
Los Angeles (SC) | 2010 | LHD2 | 1980 | Aggregate | Gasoline | 8.2115 | 160.1469 | 122.3392 | 0.00075584 | 3.4216e-07 | 5.8516e-06 | 0.00076203 | 2.212e-06 | 0 | 3.4309e-07 | 2.5551e-06 | 3.5306e-07 | 6.747e-06 | 9.6552e-06 | 2.4057e-06 | 0 | 3.7314e-07 | 2.7789e-06 | 1.4123e-06 | 1.5743e-05 | 1.9934e-05 | 0.1874 | 0.0013034 | 0.0028226 | 0.19153 | 6.4889e-05 | 6.6016e-07 | 0 | 6.555e-05 | 2.9711e-05 | 1.345e-08 | 2.3002e-07 | 2.9955e-05 | 0.00037003 | 3.7646e-06 | 0 | 0.0003738 | 3.5181e-06 | 5.1018e-05 | 0.00019974 | 1.7922e-06 | 0.00062986 | 0.00053995 | 5.4932e-06 | 0 | 0.00054544 | 3.5181e-06 | 5.1018e-05 | 0.00019974 | 1.7922e-06 | 0.00080151 | 0.0074822 | 3.0257e-05 | 0.00030906 | 0.0078215 | 1.8498e-06 | 1.2866e-08 | 2.7861e-08 | 1.8906e-06 | 0.020166 | 64.7502 | 1.6938 | 16274.2061 | 68.1048 | 664.5953
Los Angeles (SC) | 2010 | LHD2 | 1980 | Aggregate | Diesel | 6.0627 | 118.2269 | 76.2607 | 0.00071468 | 1.735e-05 | 0 | 0.00073203 | 1.8166e-05 | 8.5e-07 | 0 | 1.9016e-05 | 3.9097e-07 | 4.9809e-06 | 2.4388e-05 | 1.8988e-05 | 8.8843e-07 | 0 | 1.9876e-05 | 1.5639e-06 | 1.1622e-05 | 3.3062e-05 | 0.075277 | 0.0012515 | 0 | 0.076528 | 1.1195e-06 | 3.4071e-08 | 0 | 1.1535e-06 | 1.1802e-05 | 1.9622e-07 | 0 | 1.1999e-05 | 2.4102e-05 | 7.3352e-07 | 0 | 2.4835e-05 | 0 | 0 | 0 | 0 | 2.4835e-05 | 2.7438e-05 | 8.3506e-07 | 0 | 2.8273e-05 | 0 | 0 | 0 | 0 | 2.8273e-05 | 0.00013872 | 6.0798e-06 | 0 | 0.0001448 | 7.0983e-07 | 1.1801e-08 | 0 | 7.2163e-07 | 0.0068031 | 84.2557 | 3.8054 | 8808.3018 | 3.2542 | 16.6666
Los Angeles (SC) | 2010 | LHD2 | 1981 | Aggregate | Gasoline | 56.4727 | 1126.4569 | 841.3589 | 0.0052493 | 2.3531e-06 | 4.5359e-05 | 0.005297 | 1.5559e-05 | 0 | 2.3595e-06 | 1.7918e-05 | 2.4834e-06 | 4.7458e-05 | 6.786e-05 | 1.6922e-05 | 0 | 2.5662e-06 | 1.9488e-05 | 9.9336e-06 | 0.00011074 | 0.00014016 | 1.3174 | 0.0089642 | 0.019388 | 1.3457 | 0.00045169 | 4.5476e-06 | 0 | 0.00045624 | 0.00020709 | 9.283e-08 | 1.7894e-06 | 0.00020897 | 0.0025715 | 2.589e-05 | 0 | 0.0025974 | 2.3534e-05 | 0.00034862 | 0.0013501 | 1.1955e-05 | 0.0043316 | 0.0037523 | 3.7778e-05 | 0 | 0.0037901 | 2.3534e-05 | 0.00034862 | 0.0013501 | 1.1955e-05 | 0.0055243 | 0.052229 | 0.00020809 | 0.0021106 | 0.054547 | 1.3004e-05 | 8.8485e-08 | 1.9138e-07 | 1.3284e-05 | 0.14169 | 63.9891 | 1.6931 | 16256.7984 | 66.7345 | 658.9395
Los Angeles (SC) | 2010 | LHD2 | 1981 | Aggregate | Diesel | 0.039167 | 0.78119 | 0.49267 | 4.7223e-06 | 1.1209e-07 | 0 | 4.8344e-06 | 1.2003e-07 | 5.4913e-09 | 0 | 1.2553e-07 | 2.5833e-09 | 3.2912e-08 | 1.6102e-07 | 1.2546e-07 | 5.7396e-09 | 0 | 1.312e-07 | 1.0333e-08 | 7.6794e-08 | 2.1833e-07 | 0.00049739 | 8.0853e-06 | 0 | 0.00050548 | 7.3969e-09 | 2.2011e-10 | 0 | 7.6171e-09 | 7.7985e-08 | 1.2677e-09 | 0 | 7.9253e-08 | 1.5925e-07 | 4.7388e-09 | 0 | 1.6399e-07 | 0 | 0 | 0 | 0 | 1.6399e-07 | 1.813e-07 | 5.3948e-09 | 0 | 1.8669e-07 | 0 | 0 | 0 | 0 | 1.8669e-07 | 9.1662e-07 | 3.9278e-08 | 0 | 9.559e-07 | 4.6902e-09 | 7.6241e-11 | 0 | 4.7665e-09 | 4.4936e-05 | 84.2113 | 3.8031 | 8805.0941 | 3.2521 | 16.6511
Los Angeles (SC) | 2010 | LHD2 | 1982 | Aggregate | Gasoline | 48.1045 | 981.6274 | 716.6856 | 0.0045396 | 2.0044e-06 | 3.4924e-05 | 0.0045765 | 1.3558e-05 | 0 | 2.0099e-06 | 1.5568e-05 | 2.1641e-06 | 4.1356e-05 | 5.9089e-05 | 1.4746e-05 | 0 | 2.1859e-06 | 1.6932e-05 | 8.6565e-06 | 9.6498e-05 | 0.00012209 | 1.1474 | 0.0076359 | 0.016491 | 1.1715 | 0.00039058 | 3.8785e-06 | 0 | 0.00039446 | 0.00017955 | 7.928e-08 | 1.3813e-06 | 0.00018101 | 0.0022209 | 2.2053e-05 | 0 | 0.0022429 | 1.9467e-05 | 0.00029373 | 0.001132 | 9.8376e-06 | 0.0036979 | 0.0032407 | 3.218e-05 | 0 | 0.0032728 | 1.9467e-05 | 0.00029373 | 0.001132 | 9.8376e-06 | 0.0047278 | 0.045173 | 0.00017725 | 0.0017829 | 0.047133 | 1.1326e-05 | 7.5373e-08 | 1.6278e-07 | 1.1564e-05 | 0.12335 | 63.4413 | 1.6924 | 16240.0536 | 65.5395 | 653.3771
Los Angeles (SC) | 2010 | LHD2 | 1982 | Aggregate | Diesel | 4.2663 | 87.0508 | 53.6652 | 0.00052622 | 1.2209e-05 | 0 | 0.00053843 | 1.3376e-05 | 5.9815e-07 | 0 | 1.3974e-05 | 2.8787e-07 | 3.6675e-06 | 1.7929e-05 | 1.3981e-05 | 6.252e-07 | 0 | 1.4606e-05 | 1.1515e-06 | 8.5574e-06 | 2.4315e-05 | 0.055426 | 0.0008807 | 0 | 0.056307 | 8.2427e-07 | 2.3976e-08 | 0 | 8.4825e-07 | 8.6902e-06 | 1.3808e-07 | 0 | 8.8282e-06 | 1.7746e-05 | 5.1618e-07 | 0 | 1.8262e-05 | 0 | 0 | 0 | 0 | 1.8262e-05 | 2.0203e-05 | 5.8764e-07 | 0 | 2.079e-05 | 0 | 0 | 0 | 0 | 2.079e-05 | 0.00010214 | 4.2784e-06 | 0 | 0.00010642 | 5.2265e-07 | 8.3046e-09 | 0 | 5.3095e-07 | 0.0050055 | 84.1673 | 3.8009 | 8801.9247 | 3.2499 | 16.6357
Los Angeles (SC) | 2010 | LHD2 | 1983 | Aggregate | Gasoline | 45.5667 | 951.4991 | 678.8758 | 0.0044623 | 1.8987e-06 | 2.2684e-05 | 0.0044869 | 1.3142e-05 | 0 | 1.9039e-06 | 1.5046e-05 | 2.0977e-06 | 4.0087e-05 | 5.7231e-05 | 1.4293e-05 | 0 | 2.0706e-06 | 1.6364e-05 | 8.3908e-06 | 9.3536e-05 | 0.00011829 | 1.1116 | 0.007233 | 0.015602 | 1.1344 | 0.00037578 | 3.6783e-06 | 0 | 0.00037946 | 0.00017589 | 7.4839e-08 | 8.9411e-07 | 0.00017686 | 0.0021342 | 2.089e-05 | 0 | 0.0021551 | 1.8014e-05 | 0.0002737 | 0.00106 | 9.0893e-06 | 0.0035159 | 0.0031142 | 3.0483e-05 | 0 | 0.0031447 | 1.8014e-05 | 0.0002737 | 0.00106 | 9.0893e-06 | 0.0045055 | 0.043487 | 0.0001679 | 0.0016766 | 0.045332 | 1.0973e-05 | 7.1397e-08 | 1.54e-07 | 1.1198e-05 | 0.11944 | 64.1691 | 1.6917 | 16224.2216 | 64.4345 | 648.3063
Los Angeles (SC) | 2010 | LHD2 | 1983 | Aggregate | Diesel | 14.4543 | 301.7976 | 181.8174 | 0.0018244 | 4.1364e-05 | 0 | 0.0018657 | 4.6373e-05 | 2.0265e-06 | 0 | 4.8399e-05 | 9.9802e-07 | 1.2715e-05 | 6.2112e-05 | 4.847e-05 | 2.1182e-06 | 0 | 5.0588e-05 | 3.9921e-06 | 2.9668e-05 | 8.4248e-05 | 0.19216 | 0.0029838 | 0 | 0.19514 | 2.8577e-06 | 8.1229e-08 | 0 | 2.9389e-06 | 3.0128e-05 | 4.6782e-07 | 0 | 3.0596e-05 | 6.1524e-05 | 1.7488e-06 | 0 | 6.3273e-05 | 0 | 0 | 0 | 0 | 6.3273e-05 | 7.0041e-05 | 1.9909e-06 | 0 | 7.2032e-05 | 0 | 0 | 0 | 0 | 7.2032e-05 | 0.00035412 | 1.4495e-05 | 0 | 0.00036861 | 1.812e-06 | 2.8136e-08 | 0 | 1.8401e-06 | 0.017348 | 84.1239 | 3.7987 | 8798.7909 | 3.2479 | 16.6204
Los Angeles (SC) | 2010 | LHD2 | 1984 | Aggregate | Gasoline | 76.3187 | 1631.2439 | 1137.0349 | 0.007682 | 3.18e-06 | 0 | 0.0076851 | 2.2531e-05 | 0 | 3.1887e-06 | 2.572e-05 | 3.5963e-06 | 6.8725e-05 | 9.8041e-05 | 2.4505e-05 | 0 | 3.468e-06 | 2.7973e-05 | 1.4385e-05 | 0.00016036 | 0.00020272 | 1.896 | 0.012114 | 0.04015 | 1.9483 | 0.00048377 | 6.271e-06 | 9.0911e-05 | 0.00058095 | 0.00030288 | 1.2538e-07 | 0 | 0.00030301 | 0.0026992 | 3.4988e-05 | 0.00065166 | 0.0033858 | 2.9363e-05 | 0.00044901 | 0.0017932 | 1.4694e-05 | 0.0056721 | 0.0039386 | 5.1055e-05 | 0.00071349 | 0.0047031 | 2.9363e-05 | 0.00044901 | 0.0017932 | 1.4694e-05 | 0.0069895 | 0.071035 | 0.00028122 | 0.01025 | 0.081567 | 1.8715e-05 | 1.1958e-07 | 3.9632e-07 | 1.9231e-05 | 0.20513 | 64.1091 | 1.691 | 16252.3817 | 58.3058 | 680.4245
Los Angeles (SC) | 2010 | LHD2 | 1984 | Aggregate | Diesel | 38.3865 | 820.3955 | 482.8541 | 0.0049593 | 0.00010985 | 0 | 0.0050691 | 0.00012606 | 5.3819e-06 | 0 | 0.00013144 | 2.713e-06 | 3.4564e-05 | 0.00016872 | 0.00013176 | 5.6252e-06 | 0 | 0.00013738 | 1.0852e-05 | 8.0648e-05 | 0.00022888 | 0.52236 | 0.0079241 | 0 | 0.53028 | 7.7682e-06 | 2.1572e-07 | 0 | 7.9839e-06 | 8.1899e-05 | 1.2424e-06 | 0 | 8.3141e-05 | 0.00016724 | 4.6444e-06 | 0 | 0.00017189 | 0 | 0 | 0 | 0 | 0.00017189 | 0.0001904 | 5.2873e-06 | 0 | 0.00019568 | 0 | 0 | 0 | 0 | 0.00019568 | 0.00096262 | 3.8495e-05 | 0 | 0.0010011 | 4.9256e-06 | 7.4721e-08 | 0 | 5.0003e-06 | 0.04714 | 84.0809 | 3.7965 | 8795.6901 | 3.2458 | 16.6054
Los Angeles (SC) | 2010 | LHD2 | 1985 | Aggregate | Gasoline | 139.1909 | 3046.2346 | 2073.737 | 0.014363 | 5.7998e-06 | 0 | 0.014369 | 4.2075e-05 | 0 | 5.8156e-06 | 4.7891e-05 | 6.7158e-06 | 0.00012834 | 0.00018295 | 4.576e-05 | 0 | 6.325e-06 | 5.2085e-05 | 2.6863e-05 | 0.00029946 | 0.00037841 | 3.5393 | 0.022094 | 0.073034 | 3.6344 | 0.00089778 | 1.1455e-05 | 0.00016481 | 0.001074 | 0.00056609 | 2.2859e-07 | 0 | 0.00056631 | 0.0050012 | 6.3812e-05 | 0.0011795 | 0.0062445 | 5.1907e-05 | 0.0008075 | 0.0037434 | 2.5557e-05 | 0.010873 | 0.0072977 | 9.3114e-05 | 0.0012914 | 0.0086822 | 5.1907e-05 | 0.0008075 | 0.0037434 | 2.5557e-05 | 0.013311 | 0.1319 | 0.00051288 | 0.018593 | 0.15101 | 3.4936e-05 | 2.1809e-07 | 7.2091e-07 | 3.5875e-05 | 0.38266 | 64.1857 | 1.6904 | 16235.2647 | 59.4594 | 674.572
Los Angeles (SC) | 2010 | LHD2 | 1985 | Aggregate | Diesel | 32.6842 | 715.2318 | 411.126 | 0.0043236 | 9.3532e-05 | 0 | 0.0044171 | 0.0001099 | 4.5824e-06 | 0 | 0.00011448 | 2.3652e-06 | 3.0133e-05 | 0.00014698 | 0.00011487 | 4.7896e-06 | 0 | 0.00011966 | 9.4609e-06 | 7.031e-05 | 0.00019943 | 0.4554 | 0.006747 | 0 | 0.46214 | 6.7724e-06 | 1.8368e-07 | 0 | 6.9561e-06 | 7.1401e-05 | 1.0578e-06 | 0 | 7.2458e-05 | 0.00014581 | 3.9544e-06 | 0 | 0.00014976 | 0 | 0 | 0 | 0 | 0.00014976 | 0.00016599 | 4.5019e-06 | 0 | 0.00017049 | 0 | 0 | 0 | 0 | 0.00017049 | 0.00083923 | 3.2776e-05 | 0 | 0.000872 | 4.2942e-06 | 6.3621e-08 | 0 | 4.3578e-06 | 0.041083 | 84.0383 | 3.7943 | 8792.62 | 3.2437 | 16.5905
Los Angeles (SC) | 2010 | LHD2 | 1986 | Aggregate | Gasoline | 240.3921 | 5388.7719 | 3581.484 | 0.023986 | 1.0017e-05 | 0 | 0.023996 | 7.4431e-05 | 0 | 1.0044e-05 | 8.4475e-05 | 1.188e-05 | 0.00022703 | 0.00032339 | 8.095e-05 | 0 | 1.0924e-05 | 9.1874e-05 | 4.7521e-05 | 0.00052974 | 0.00066913 | 6.2588 | 0.038159 | 0.12581 | 6.4228 | 0.0015795 | 1.9813e-05 | 0.00028312 | 0.0018824 | 0.00096199 | 4.0173e-07 | 0 | 0.00096239 | 0.0087857 | 0.00011021 | 0.0020232 | 0.010919 | 8.6829e-05 | 0.0031906 | 0.02971 | 4.1789e-05 | 0.043948 | 0.01282 | 0.00016081 | 0.0022152 | 0.015196 | 8.6829e-05 | 0.0031906 | 0.02971 | 4.1789e-05 | 0.048225 | 0.23213 | 0.00088579 | 0.031935 | 0.26495 | 6.178e-05 | 3.7666e-07 | 1.2418e-06 | 6.3399e-05 | 0.67624 | 60.5952 | 1.6897 | 16218.8456 | 121.7781 | 669.0502
Los Angeles (SC) | 2010 | LHD2 | 1986 | Aggregate | Diesel | 115.2954 | 2584.2719 | 1450.2712 | 0.015622 | 0.00032994 | 0 | 0.015952 | 0.00039709 | 1.6165e-05 | 0 | 0.00041325 | 8.546e-06 | 0.00010888 | 0.00053067 | 0.00041504 | 1.6896e-05 | 0 | 0.00043194 | 3.4184e-05 | 0.00025404 | 0.00072017 | 1.6454 | 0.0238 | 0 | 1.6692 | 2.447e-05 | 6.4793e-07 | 0 | 2.5118e-05 | 0.00025798 | 3.7316e-06 | 0 | 0.00026172 | 0.00052683 | 1.395e-05 | 0 | 0.00054078 | 0 | 0 | 0 | 0 | 0.00054078 | 0.00059976 | 1.5881e-05 | 0 | 0.00061564 | 0 | 0 | 0 | 0 | 0.00061564 | 0.0030323 | 0.00011562 | 0 | 0.0031479 | 1.5516e-05 | 2.2443e-07 | 0 | 1.574e-05 | 0.14839 | 83.9961 | 3.7921 | 8789.5776 | 3.2417 | 16.5757
Los Angeles (SC) | 2010 | LHD2 | 1987 | Aggregate | Gasoline | 275.7994 | 6334.9917 | 4109.0006 | 0.029099 | 1.1492e-05 | 0 | 0.029111 | 8.75e-05 | 0 | 1.1523e-05 | 9.9023e-05 | 1.3966e-05 | 0.0002669 | 0.00037988 | 9.5164e-05 | 0 | 1.2533e-05 | 0.0001077 | 5.5865e-05 | 0.00062276 | 0.00078632 | 7.3584 | 0.043779 | 0.14444 | 7.5467 | 0.0018589 | 2.274e-05 | 0.00032551 | 0.0022071 | 0.001156 | 4.5653e-07 | 0 | 0.0011565 | 0.010336 | 0.00012644 | 0.0023252 | 0.012788 | 9.7647e-05 | 0.0037309 | 0.032752 | 4.6208e-05 | 0.049415 | 0.015082 | 0.0001845 | 0.0025458 | 0.017812 | 9.7647e-05 | 0.0037309 | 0.032752 | 4.6208e-05 | 0.054439 | 0.27327 | 0.0010163 | 0.036695 | 0.31098 | 7.2635e-05 | 4.3214e-07 | 1.4258e-06 | 7.4493e-05 | 0.79457 | 62.5305 | 1.689 | 16210.48 | 116.9378 | 668.0018
Los Angeles (SC) | 2010 | LHD2 | 1987 | Aggregate | Diesel | 154.3032 | 3543.9233 | 1940.9407 | 0.021827 | 0.00044157 | 0 | 0.022268 | 0.00061742 | 1.2787e-05 | 0 | 0.00063021 | 1.172e-05 | 0.00014931 | 0.00079123 | 0.00064534 | 1.3365e-05 | 0 | 0.0006587 | 4.6878e-05 | 0.00034838 | 0.001054 | 2.2565 | 0.031853 | 0 | 2.2883 | 4.2071e-05 | 8.6714e-07 | 0 | 4.2938e-05 | 0.00035379 | 4.9941e-06 | 0 | 0.00035878 | 0.00090576 | 1.8669e-05 | 0 | 0.00092443 | 0 | 0 | 0 | 0 | 0.00092443 | 0.0010312 | 2.1253e-05 | 0 | 0.0010524 | 0 | 0 | 0 | 0 | 0.0010524 | 0.0052178 | 0.00015474 | 0 | 0.0053725 | 2.1278e-05 | 3.0036e-07 | 0 | 2.1578e-05 | 0.20342 | 85.505 | 4.047 | 8786.5606 | 4.041 | 20.6291
Los Angeles (SC) | 2010 | LHD2 | 1988 | Aggregate | Gasoline | 211.0944 | 4970.4406 | 3144.9924 | 0.0086382 | 8.7959e-06 | 0.0020492 | 0.010696 | 5.5319e-05 | 0 | 8.8199e-06 | 6.4139e-05 | 1.0958e-05 | 0.00020941 | 0.0002845 | 6.0164e-05 | 0 | 9.5924e-06 | 6.9757e-05 | 4.3832e-05 | 0.00048861 | 0.0006022 | 5.4754 | 0.033508 | 0.078991 | 5.5879 | 0.00038678 | 2.1169e-05 | 8.9221e-05 | 0.00049717 | 0.00043175 | 4.3963e-07 | 0.00010242 | 0.00053461 | 0.0017682 | 9.6776e-05 | 0.00052403 | 0.002389 | 7.2507e-05 | 0.002822 | 0.02401 | 3.3243e-05 | 0.029327 | 0.0025802 | 0.00014122 | 0.00057374 | 0.0032951 | 7.2507e-05 | 0.002822 | 0.02401 | 3.3243e-05 | 0.030233 | 0.04413 | 0.00077783 | 0.010882 | 0.05579 | 5.4048e-05 | 3.3075e-07 | 7.7971e-07 | 5.5158e-05 | 0.58834 | 29.2834 | 1.6487 | 15298.3186 | 82.7704 | 152.7379
Los Angeles (SC) | 2010 | LHD2 | 1988 | Aggregate | Diesel | 198.4548 | 4672.3591 | 2496.3113 | 0.028771 | 0.00056792 | 0 | 0.029339 | 0.00081261 | 1.6446e-05 | 0 | 0.00082906 | 1.5451e-05 | 0.00019685 | 0.0010414 | 0.00084936 | 1.7189e-05 | 0 | 0.00086654 | 6.1805e-05 | 0.00045931 | 0.0013877 | 2.975 | 0.040967 | 0 | 3.0159 | 5.5259e-05 | 1.1153e-06 | 0 | 5.6374e-05 | 0.00046644 | 6.4231e-06 | 0 | 0.00047286 | 0.0011897 | 2.4011e-05 | 0 | 0.0012137 | 0 | 0 | 0 | 0 | 0.0012137 | 0.0013544 | 2.7335e-05 | 0 | 0.0013817 | 0 | 0 | 0 | 0 | 0.0013817 | 0.0068534 | 0.00019901 | 0 | 0.0070524 | 2.8053e-05 | 3.863e-07 | 0 | 2.8439e-05 | 0.26811 | 85.4461 | 4.0414 | 8783.5661 | 4.0241 | 20.5394
Los Angeles (SC) | 2010 | LHD2 | 1989 | Aggregate | Gasoline | 302.0841 | 7294.777 | 4500.6033 | 0.01289 | 1.2587e-05 | 0.0030555 | 0.015958 | 8.1188e-05 | 0 | 1.2622e-05 | 9.3809e-05 | 1.6082e-05 | 0.00030733 | 0.00041722 | 8.8299e-05 | 0 | 1.3727e-05 | 0.00010203 | 6.4329e-05 | 0.00071711 | 0.00088346 | 8.0363 | 0.047951 | 0.11421 | 8.1984 | 0.00057462 | 3.0234e-05 | 0.00013403 | 0.00073888 | 0.00064107 | 6.26e-07 | 0.00015196 | 0.00079366 | 0.0026321 | 0.00013849 | 0.00078875 | 0.0035593 | 0.0001012 | 0.0039908 | 0.032598 | 4.5182e-05 | 0.040294 | 0.0038408 | 0.00020208 | 0.00086358 | 0.0049064 | 0.0001012 | 0.0039908 | 0.032598 | 4.5182e-05 | 0.041641 | 0.064885 | 0.0011131 | 0.016228 | 0.082226 | 7.9325e-05 | 4.7332e-07 | 1.1274e-06 | 8.0926e-05 | 0.8632 | 29.7688 | 1.648 | 15293.4742 | 77.6779 | 153.3847
Los Angeles (SC) | 2010 | LHD2 | 1989 | Aggregate | Diesel | 344.7632 | 8324.5649 | 4336.6868 | 0.051243 | 0.00098661 | 0 | 0.05223 | 0.0014439 | 2.857e-05 | 0 | 0.0014725 | 2.7529e-05 | 0.00035072 | 0.0018507 | 0.0015092 | 2.9862e-05 | 0 | 0.0015391 | 0.00011012 | 0.00081834 | 0.0024675 | 5.3004 | 0.071169 | 0 | 5.3715 | 9.788e-05 | 1.9375e-06 | 0 | 9.9817e-05 | 0.00083103 | 1.1158e-05 | 0 | 0.00084219 | 0.0021073 | 4.1713e-05 | 0 | 0.002149 | 0 | 0 | 0 | 0 | 0.002149 | 0.002399 | 4.7487e-05 | 0 | 0.0024465 | 0 | 0 | 0 | 0 | 0.0024465 | 0.012139 | 0.00034574 | 0 | 0.012485 | 4.998e-05 | 6.711e-07 | 0 | 5.0651e-05 | 0.47751 | 85.3779 | 4.0336 | 8780.5912 | 3.9992 | 20.4086
Los Angeles (SC) | 2010 | LHD2 | 1990 | Aggregate | Gasoline | 415.6405 | 10298.877 | 6192.4242 | 0.018282 | 1.7319e-05 | 0.0043617 | 0.022661 | 0.00011462 | 0 | 1.7366e-05 | 0.00013199 | 2.2705e-05 | 0.0004339 | 0.00058859 | 0.00012466 | 0 | 1.8887e-05 | 0.00014355 | 9.0821e-05 | 0.0010124 | 0.0012468 | 11.3457 | 0.065977 | 0.15885 | 11.5706 | 0.00082113 | 4.1522e-05 | 0.00019298 | 0.0010556 | 0.00090763 | 8.5982e-07 | 0.00021654 | 0.001125 | 0.0037683 | 0.00019055 | 0.0011378 | 0.0050967 | 0.00013679 | 0.0054122 | 0.041899 | 6.0267e-05 | 0.052605 | 0.0054987 | 0.00027805 | 0.0012457 | 0.0070225 | 0.00013679 | 0.0054122 | 0.041899 | 6.0267e-05 | 0.054531 | 0.091455 | 0.0015315 | 0.02329 | 0.11628 | 0.00011199 | 6.5125e-07 | 1.568e-06 | 0.00011421 | 1.2182 | 29.9416 | 1.6474 | 15288.0184 | 72.0505 | 153.6351
Los Angeles (SC) | 2010 | LHD2 | 1990 | Aggregate | Diesel | 440.1342 | 10904.6999 | 5536.3349 | 0.067097 | 0.0012595 | 0 | 0.068356 | 0.0018846 | 3.6473e-05 | 0 | 0.0019211 | 3.6061e-05 | 0.00045942 | 0.0024165 | 0.0019698 | 3.8122e-05 | 0 | 0.0020079 | 0.00014424 | 0.001072 | 0.0032241 | 6.9432 | 0.090856 | 0 | 7.034 | 0.0001272 | 2.4734e-06 | 0 | 0.00012967 | 0.0010886 | 1.4245e-05 | 0 | 0.0011028 | 0.0027385 | 5.3252e-05 | 0 | 0.0027918 | 0 | 0 | 0 | 0 | 0.0027918 | 0.0031176 | 6.0623e-05 | 0 | 0.0031782 | 0 | 0 | 0 | 0 | 0.0031782 | 0.015775 | 0.00044138 | 0 | 0.016217 | 6.5471e-05 | 8.5674e-07 | 0 | 6.6328e-05 | 0.6253 | 85.3004 | 4.0233 | 8777.6325 | 3.9661 | 20.2365
Los Angeles (SC) | 2010 | LHD2 | 1991 | Aggregate | Gasoline | 321.5698 | 8180.485 | 4790.9108 | 0.025081 | 1.3439e-05 | 0.0019202 | 0.027014 | 5.0985e-05 | 0 | 4.4363e-06 | 5.5422e-05 | 1.8035e-05 | 0.00034465 | 0.0004181 | 5.5451e-05 | 0 | 4.8249e-06 | 6.0276e-05 | 7.214e-05 | 0.00080418 | 0.00093659 | 9.0374 | 0.051065 | 0.15494 | 9.2434 | 0.00068297 | 3.1778e-05 | 0.00025325 | 0.000968 | 0.0011012 | 5.9005e-07 | 8.4308e-05 | 0.0011861 | 0.0032057 | 0.00014916 | 0.0015272 | 0.004882 | 7.1847e-05 | 0.0016159 | 0.01451 | 2.8047e-05 | 0.021108 | 0.0046777 | 0.00021765 | 0.001672 | 0.0065674 | 7.1847e-05 | 0.0016159 | 0.01451 | 2.8047e-05 | 0.022794 | 0.08802 | 0.0011929 | 0.036813 | 0.12603 | 8.9207e-05 | 5.0405e-07 | 1.5294e-06 | 9.1241e-05 | 0.97321 | 44.9368 | 1.558 | 15375.8057 | 37.9158 | 209.6359
Los Angeles (SC) | 2010 | LHD2 | 1991 | Aggregate | Diesel | 166.9745 | 4247.2752 | 2100.3286 | 0.04601 | 0.00047783 | 0 | 0.046487 | 0.00019488 | 8.1086e-06 | 0 | 0.00020298 | 1.4045e-05 | 0.00017894 | 0.00039597 | 0.00020369 | 8.4752e-06 | 0 | 0.00021216 | 5.6182e-05 | 0.00041752 | 0.00068587 | 2.7043 | 0.03682 | 0 | 2.7411 | 6.3141e-05 | 9.3835e-07 | 0 | 6.4079e-05 | 0.000424 | 5.7729e-06 | 0 | 0.00042977 | 0.0013594 | 2.0202e-05 | 0 | 0.0013796 | 0 | 0 | 0 | 0 | 0.0013796 | 0.0015476 | 2.2999e-05 | 0 | 0.0015706 | 0 | 0 | 0 | 0 | 0.0015706 | 0.0065193 | 0.00016745 | 0 | 0.0066868 | 2.55e-05 | 3.472e-07 | 0 | 2.5848e-05 | 0.24368 | 148.9403 | 2.1974 | 8782.2207 | 5.0319 | 21.4236
Los Angeles (SC) | 2010 | LHD2 | 1992 | Aggregate | Gasoline | 250.9091 | 6557.2575 | 3738.1718 | 0.019705 | 1.0486e-05 | 0.001507 | 0.021222 | 4.0868e-05 | 0 | 3.4615e-06 | 4.433e-05 | 1.4456e-05 | 0.00027626 | 0.00033505 | 4.4448e-05 | 0 | 3.7647e-06 | 4.8213e-05 | 5.7825e-05 | 0.00064461 | 0.00075064 | 7.2424 | 0.039844 | 0.1213 | 7.4036 | 0.00054437 | 2.4834e-05 | 0.00019911 | 0.00076831 | 0.00087042 | 4.6321e-07 | 6.6569e-05 | 0.00093745 | 0.0025512 | 0.00011638 | 0.0011988 | 0.0038664 | 5.3671e-05 | 0.0011374 | 0.010736 | 2.0101e-05 | 0.015814 | 0.0037226 | 0.00016982 | 0.0013126 | 0.005205 | 5.3671e-05 | 0.0011374 | 0.010736 | 2.0101e-05 | 0.017152 | 0.069536 | 0.00093081 | 0.028966 | 0.099433 | 7.1489e-05 | 3.9329e-07 | 1.1974e-06 | 7.308e-05 | 0.7795 | 44.0409 | 1.5578 | 15364.0242 | 35.595 | 206.3462
Los Angeles (SC) | 2010 | LHD2 | 1992 | Aggregate | Diesel | 181.0163 | 4730.2062 | 2276.9573 | 0.051158 | 0.00051801 | 0 | 0.051676 | 0.00021557 | 8.7905e-06 | 0 | 0.00022436 | 1.5642e-05 | 0.00019929 | 0.00043929 | 0.00022532 | 9.1879e-06 | 0 | 0.00023451 | 6.257e-05 | 0.000465 | 0.00076208 | 3.0118 | 0.039916 | 0 | 3.0517 | 6.9507e-05 | 1.0173e-06 | 0 | 7.0524e-05 | 0.00047221 | 6.2583e-06 | 0 | 0.00047847 | 0.0014964 | 2.1901e-05 | 0 | 0.0015183 | 0 | 0 | 0 | 0 | 0.0015183 | 0.0017036 | 2.4933e-05 | 0 | 0.0017285 | 0 | 0 | 0 | 0 | 0.0017285 | 0.0071766 | 0.00018153 | 0 | 0.0073581 | 2.84e-05 | 3.7639e-07 | 0 | 2.8776e-05 | 0.27129 | 148.6592 | 2.1923 | 8779.0845 | 4.9726 | 21.1677
Los Angeles (SC) | 2010 | LHD2 | 1993 | Aggregate | Gasoline | 370.2148 | 9946.3366 | 5515.6492 | 0.029762 | 1.5472e-05 | 0.0022326 | 0.03201 | 6.1991e-05 | 0 | 5.1074e-06 | 6.7098e-05 | 2.1928e-05 | 0.00041904 | 0.00050807 | 6.7421e-05 | 0 | 5.5548e-06 | 7.2976e-05 | 8.7712e-05 | 0.00097777 | 0.0011385 | 10.9826 | 0.058789 | 0.17879 | 11.2202 | 0.00081873 | 3.6716e-05 | 0.00029508 | 0.0011505 | 0.0013169 | 6.8463e-07 | 9.8788e-05 | 0.0014164 | 0.0038292 | 0.00017172 | 0.0017731 | 0.005774 | 7.593e-05 | 0.0015164 | 0.01485 | 2.7635e-05 | 0.022244 | 0.0055876 | 0.00025058 | 0.0019413 | 0.0077794 | 7.593e-05 | 0.0015164 | 0.01485 | 2.7635e-05 | 0.024249 | 0.10371 | 0.0013734 | 0.042612 | 0.1477 | 0.00010841 | 5.803e-07 | 1.7649e-06 | 0.00011075 | 1.1814 | 43.7942 | 1.5575 | 15350.5758 | 33.1758 | 202.0674
Los Angeles (SC) | 2010 | LHD2 | 1993 | Aggregate | Diesel | 193.818 | 5206.6696 | 2437.9865 | 0.056203 | 0.00055465 | 0 | 0.056757 | 0.0002354 | 9.4121e-06 | 0 | 0.00024481 | 1.7218e-05 | 0.00021936 | 0.00048139 | 0.00024605 | 9.8377e-06 | 0 | 0.00025588 | 6.8872e-05 | 0.00051184 | 0.00083659 | 3.3152 | 0.042739 | 0 | 3.3579 | 7.5459e-05 | 1.0892e-06 | 0 | 7.6548e-05 | 0.00051977 | 6.7009e-06 | 0 | 0.00052648 | 0.0016246 | 2.345e-05 | 0 | 0.001648 | 0 | 0 | 0 | 0 | 0.001648 | 0.0018495 | 2.6696e-05 | 0 | 0.0018762 | 0 | 0 | 0 | 0 | 0.0018762 | 0.0077911 | 0.00019436 | 0 | 0.0079855 | 3.1261e-05 | 4.0301e-07 | 0 | 3.1664e-05 | 0.29851 | 148.3369 | 2.1865 | 8775.9542 | 4.9034 | 20.8703
Los Angeles (SC) | 2010 | LHD2 | 1994 | Aggregate | Gasoline | 678.7009 | 18759.7198 | 10111.6324 | 0.055604 | 2.8365e-05 | 0.0040938 | 0.059726 | 0.00011692 | 0 | 9.3632e-06 | 0.00012628 | 4.1358e-05 | 0.00079035 | 0.000958 | 0.00012716 | 0 | 1.0183e-05 | 0.00013735 | 0.00016543 | 0.0018442 | 0.0021469 | 20.7077 | 0.10778 | 0.32695 | 21.1424 | 0.0015253 | 6.7486e-05 | 0.00054128 | 0.002134 | 0.0024684 | 1.2592e-06 | 0.00018174 | 0.0026514 | 0.0071151 | 0.00031481 | 0.003244 | 0.010674 | 0.00013176 | 0.0024451 | 0.025261 | 4.5945e-05 | 0.038558 | 0.010382 | 0.00045937 | 0.0035517 | 0.014393 | 0.00013176 | 0.0024451 | 0.025261 | 4.5945e-05 | 0.042277 | 0.19176 | 0.0025178 | 0.077615 | 0.27189 | 0.0002044 | 1.0639e-06 | 3.2273e-06 | 0.00020869 | 2.226 | 43.3235 | 1.5573 | 15336.0967 | 30.6666 | 197.2212
Los Angeles (SC) | 2010 | LHD2 | 1994 | Aggregate | Diesel | 364.1237 | 10063.6017 | 4580.2182 | 0.10879 | 0.001042 | 0 | 0.10983 | 0.00044642 | 9.5447e-06 | 0 | 0.00045597 | 3.328e-05 | 0.00042398 | 0.00091323 | 0.00046661 | 9.9763e-06 | 0 | 0.00047658 | 0.00013312 | 0.00098929 | 0.001599 | 6.4076 | 0.089364 | 0 | 6.497 | 0.00014147 | 2.0463e-06 | 0 | 0.00014352 | 0.0010046 | 1.4011e-05 | 0 | 0.0010186 | 0.0030458 | 4.4055e-05 | 0 | 0.0030899 | 0 | 0 | 0 | 0 | 0.0030899 | 0.0034675 | 5.0154e-05 | 0 | 0.0035176 | 0 | 0 | 0 | 0 | 0.0035176 | 0.014576 | 0.00036515 | 0 | 0.014941 | 6.0422e-05 | 8.4267e-07 | 0 | 6.1264e-05 | 0.57756 | 148.5067 | 2.1621 | 8785.09 | 4.7565 | 20.2033
Los Angeles (SC) | 2010 | LHD2 | 1995 | Aggregate | Gasoline | 683.038 | 19440.5228 | 10176.2479 | 0.031989 | 3.0311e-05 | 0.0058005 | 0.03782 | 7.7898e-05 | 0 | 7.808e-06 | 8.5706e-05 | 4.2859e-05 | 0.00081904 | 0.0009476 | 8.4722e-05 | 0 | 8.4919e-06 | 9.3214e-05 | 0.00017144 | 0.0019111 | 0.0021757 | 21.288 | 0.10883 | 0.28042 | 21.6772 | 0.00084201 | 7.8266e-05 | 0.00055428 | 0.0014746 | 0.0016484 | 1.5619e-06 | 0.00029891 | 0.0019489 | 0.0036858 | 0.00034261 | 0.0031172 | 0.0071457 | 0.00011601 | 0.0020766 | 0.021496 | 4.0569e-05 | 0.030875 | 0.0053784 | 0.00049993 | 0.003413 | 0.0092913 | 0.00011601 | 0.0020766 | 0.021496 | 4.0569e-05 | 0.03302 | 0.10102 | 0.0026905 | 0.047828 | 0.15153 | 0.00021013 | 1.0742e-06 | 2.768e-06 | 0.00021397 | 2.2823 | 26.4727 | 1.5229 | 15173.3879 | 23.1132 | 106.069
Los Angeles (SC) | 2010 | LHD2 | 1995 | Aggregate | Diesel | 198.711 | 5655.1169 | 2499.5345 | 0.061022 | 0.00056865 | 0 | 0.06159 | 0.00024704 | 5.2088e-06 | 0 | 0.00025225 | 1.8701e-05 | 0.00023825 | 0.0005092 | 0.00025821 | 5.4443e-06 | 0 | 0.00026365 | 7.4804e-05 | 0.00055592 | 0.00089438 | 3.6007 | 0.049754 | 0 | 3.6504 | 7.778e-05 | 1.1167e-06 | 0 | 7.8897e-05 | 0.00056454 | 7.8008e-06 | 0 | 0.00057234 | 0.0016746 | 2.4042e-05 | 0 | 0.0016986 | 0 | 0 | 0 | 0 | 0.0016986 | 0.0019064 | 2.737e-05 | 0 | 0.0019337 | 0 | 0 | 0 | 0 | 0.0019337 | 0.0080139 | 0.00019927 | 0 | 0.0082132 | 3.3953e-05 | 4.6916e-07 | 0 | 3.4422e-05 | 0.32451 | 148.2031 | 2.1521 | 8783.977 | 4.6531 | 19.7631
Los Angeles (SC) | 2010 | LHD2 | 1996 | Aggregate | Gasoline | 533.2831 | 15644.4201 | 7945.123 | 0.0057465 | 2.5043e-05 | 0.0053115 | 0.011083 | 2.7858e-05 | 0 | 4.8347e-06 | 3.2693e-05 | 3.449e-05 | 0.0006591 | 0.00072629 | 3.0299e-05 | 0 | 5.2581e-06 | 3.5557e-05 | 0.00013796 | 0.0015379 | 0.0017114 | 17.0003 | 0.085247 | 0.18528 | 17.2708 | 7.2698e-05 | 7.2892e-05 | 0.00046675 | 0.00061234 | 0.00040204 | 1.7521e-06 | 0.00037161 | 0.00077541 | 0.00028686 | 0.00028763 | 0.0023662 | 0.0029407 | 7.1036e-05 | 0.0013493 | 0.012623 | 2.6243e-05 | 0.01701 | 0.00041859 | 0.00041971 | 0.0025907 | 0.003429 | 7.1036e-05 | 0.0013493 | 0.012623 | 2.6243e-05 | 0.017498 | 0.0062494 | 0.0022229 | 0.0163 | 0.024772 | 0.00016781 | 8.4146e-07 | 1.8289e-06 | 0.00017048 | 1.8184 | 9.6402 | 1.4886 | 15022.435 | 15.2204 | 21.5474
Los Angeles (SC) | 2010 | LHD2 | 1996 | Aggregate | Diesel | 267.6904 | 7852.1944 | 3367.2085 | 0.08456 | 0.00076605 | 0 | 0.085326 | 0.0003371 | 7.0169e-06 | 0 | 0.00034412 | 2.5967e-05 | 0.00033082 | 0.0007009 | 0.00035235 | 7.3342e-06 | 0 | 0.00035968 | 0.00010387 | 0.0007719 | 0.0012354 | 4.9996 | 0.068355 | 0 | 5.068 | 0.00010534 | 1.5043e-06 | 0 | 0.00010685 | 0.00078387 | 1.0717e-05 | 0 | 0.00079459 | 0.0022679 | 3.2388e-05 | 0 | 0.0023003 | 0 | 0 | 0 | 0 | 0.0023003 | 0.0025819 | 3.6871e-05 | 0 | 0.0026188 | 0 | 0 | 0 | 0 | 0.0026188 | 0.010854 | 0.00026845 | 0 | 0.011122 | 4.7144e-05 | 6.4456e-07 | 0 | 4.7789e-05 | 0.45053 | 147.8695 | 2.141 | 8782.7132 | 4.5383 | 19.2746
Los Angeles (SC) | 2010 | LHD2 | 1997 | Aggregate | Gasoline | 701.1476 | 21224.171 | 10446.055 | 0.007566 | 3.2926e-05 | 0.0067406 | 0.014339 | 3.7795e-05 | 0 | 6.3565e-06 | 4.4151e-05 | 4.6791e-05 | 0.00089418 | 0.00098512 | 4.1105e-05 | 0 | 6.9133e-06 | 4.8018e-05 | 0.00018717 | 0.0020864 | 0.0023216 | 23.0633 | 0.11208 | 0.24309 | 23.4184 | 9.7526e-05 | 9.6727e-05 | 0.00058898 | 0.00078324 | 0.000537 | 2.3369e-06 | 0.00047841 | 0.0010177 | 0.00038129 | 0.00037817 | 0.0029584 | 0.0037179 | 6.9951e-05 | 0.0014723 | 0.011785 | 2.8539e-05 | 0.017074 | 0.00055638 | 0.00055182 | 0.0032391 | 0.0043473 | 6.9951e-05 | 0.0014723 | 0.011785 | 2.8539e-05 | 0.017703 | 0.0082801 | 0.0029226 | 0.021432 | 0.032634 | 0.00022766 | 1.1063e-06 | 2.3995e-06 | 0.00023116 | 2.4657 | 9.1937 | 1.4885 | 15014.6178 | 11.3502 | 20.9233
Los Angeles (SC) | 2010 | LHD2 | 1997 | Aggregate | Diesel | 244.4006 | 7397.4158 | 3074.2516 | 0.079487 | 0.0006994 | 0 | 0.080187 | 0.00031144 | 6.4064e-06 | 0 | 0.00031785 | 2.4463e-05 | 0.00031166 | 0.00065397 | 0.00032553 | 6.6961e-06 | 0 | 0.00033222 | 9.7851e-05 | 0.0007272 | 0.0011573 | 4.71 | 0.062408 | 0 | 4.7724 | 9.6481e-05 | 1.3735e-06 | 0 | 9.7854e-05 | 0.00073847 | 9.7848e-06 | 0 | 0.00074826 | 0.0020772 | 2.957e-05 | 0 | 0.0021067 | 0 | 0 | 0 | 0 | 0.0021067 | 0.0023647 | 3.3663e-05 | 0 | 0.0023984 | 0 | 0 | 0 | 0 | 0.0023984 | 0.0099411 | 0.00024509 | 0 | 0.010186 | 4.4414e-05 | 5.8848e-07 | 0 | 4.5002e-05 | 0.42426 | 147.5059 | 2.1288 | 8779.056 | 4.4119 | 18.7377
Los Angeles (SC) | 2010 | LHD2 | 1998 | Aggregate | Gasoline | 603.7009 | 18880.4171 | 8994.2441 | 0.0064858 | 2.835e-05 | 0.0055671 | 0.012081 | 3.3621e-05 | 0 | 5.4731e-06 | 3.9094e-05 | 4.1624e-05 | 0.00079544 | 0.00087616 | 3.6566e-05 | 0 | 5.9524e-06 | 4.2518e-05 | 0.0001665 | 0.001856 | 0.002065 | 20.5161 | 0.096503 | 0.20901 | 20.8216 | 8.5164e-05 | 8.3868e-05 | 0.0004973 | 0.00066634 | 0.00046796 | 2.0455e-06 | 0.00040168 | 0.00087169 | 0.00033064 | 0.00032561 | 0.0024805 | 0.0031367 | 1.7617e-05 | 0.00092929 | 0.0030205 | 1.4763e-05 | 0.0071189 | 0.00048246 | 0.00047513 | 0.0027158 | 0.0036734 | 1.7617e-05 | 0.00092929 | 0.0030205 | 1.4763e-05 | 0.0076556 | 0.0071619 | 0.0025164 | 0.018412 | 0.028091 | 0.00020251 | 9.5258e-07 | 2.0631e-06 | 0.00020553 | 2.1923 | 8.7073 | 1.4883 | 15006.8401 | 5.5177 | 20.2458
Los Angeles (SC) | 2010 | LHD2 | 1998 | Aggregate | Diesel | 188.181 | 5884.6701 | 2367.0804 | 0.06308 | 0.00053852 | 0 | 0.063619 | 0.00024242 | 4.9328e-06 | 0 | 0.00024736 | 1.946e-05 | 0.00024792 | 0.00051474 | 0.00025338 | 5.1558e-06 | 0 | 0.00025854 | 7.7841e-05 | 0.00057849 | 0.00091487 | 3.7469 | 0.048052 | 0 | 3.7949 | 7.4353e-05 | 1.0575e-06 | 0 | 7.5411e-05 | 0.00058746 | 7.534e-06 | 0 | 0.00059499 | 0.0016008 | 2.2768e-05 | 0 | 0.0016236 | 0 | 0 | 0 | 0 | 0.0016236 | 0.0018224 | 2.592e-05 | 0 | 0.0018483 | 0 | 0 | 0 | 0 | 0.0018483 | 0.0076613 | 0.00018871 | 0 | 0.00785 | 3.5331e-05 | 4.5311e-07 | 0 | 3.5784e-05 | 0.33736 | 147.1122 | 2.1155 | 8775.3711 | 4.274 | 18.1524
Los Angeles (SC) | 2010 | LHD2 | 1999 | Aggregate | Gasoline | 1258.9166 | 40736.8791 | 18755.9812 | 0.013377 | 5.9119e-05 | 0.011092 | 0.024528 | 7.2541e-05 | 0 | 1.1413e-05 | 8.3954e-05 | 8.9809e-05 | 0.0017163 | 0.00189 | 7.8895e-05 | 0 | 1.2413e-05 | 9.1308e-05 | 0.00035924 | 0.0040046 | 0.0044551 | 44.2651 | 0.20124 | 0.43533 | 44.9016 | 0.00017712 | 0.00017631 | 0.0010124 | 0.0013659 | 0.00098315 | 4.3448e-06 | 0.00081517 | 0.0018027 | 0.00068212 | 0.000679 | 0.0050094 | 0.0063705 | 3.3343e-05 | 0.0017252 | 0.0055009 | 2.7784e-05 | 0.013658 | 0.00099535 | 0.00099079 | 0.0054847 | 0.0074708 | 3.3343e-05 | 0.0017252 | 0.0055009 | 2.7784e-05 | 0.014758 | 0.014948 | 0.0052475 | 0.038409 | 0.058605 | 0.00043694 | 1.9864e-06 | 4.2971e-06 | 0.00044322 | 4.7276 | 8.1934 | 1.4882 | 14998.9727 | 4.9298 | 19.5763
Los Angeles (SC) | 2010 | LHD2 | 1999 | Aggregate | Diesel | 637.3006 | 20620.1451 | 8016.4402 | 0.22046 | 0.0018238 | 0 | 0.22228 | 0.00082919 | 1.6705e-05 | 0 | 0.0008459 | 6.8189e-05 | 0.00086873 | 0.0017828 | 0.00086669 | 1.7461e-05 | 0 | 0.00088415 | 0.00027276 | 0.002027 | 0.0031839 | 13.1291 | 0.16274 | 0 | 13.2919 | 0.00025143 | 3.5815e-06 | 0 | 0.00025501 | 0.0020585 | 2.5515e-05 | 0 | 0.002084 | 0.0054131 | 7.7107e-05 | 0 | 0.0054902 | 0 | 0 | 0 | 0 | 0.0054902 | 0.0061624 | 8.7781e-05 | 0 | 0.0062502 | 0 | 0 | 0 | 0 | 0.0062502 | 0.025907 | 0.0006391 | 0 | 0.026547 | 0.0001238 | 1.5345e-06 | 0 | 0.00012534 | 1.1816 | 146.6883 | 2.1012 | 8771.648 | 4.1247 | 17.5187
Los Angeles (SC) | 2010 | LHD2 | 2000 | Aggregate | Gasoline | 977.9186 | 32796.7351 | 14569.5304 | 0.010205 | 4.5923e-05 | 0.0082668 | 0.018517 | 5.8402e-05 | 0 | 8.8656e-06 | 6.7268e-05 | 7.2304e-05 | 0.0013817 | 0.0015213 | 6.3518e-05 | 0 | 9.6422e-06 | 7.316e-05 | 0.00028922 | 0.0032241 | 0.0035864 | 35.6364 | 0.15632 | 0.33763 | 36.1304 | 0.00013946 | 0.00013813 | 0.00076345 | 0.001041 | 0.00076471 | 3.4414e-06 | 0.0006195 | 0.0013877 | 0.00053251 | 0.00052744 | 0.0037452 | 0.0048051 | 2.3264e-05 | 0.0011749 | 0.0036505 | 1.9252e-05 | 0.009673 | 0.00077704 | 0.00076964 | 0.0041005 | 0.0056472 | 2.3264e-05 | 0.0011749 | 0.0036505 | 1.9252e-05 | 0.010515 | 0.011574 | 0.0040762 | 0.029813 | 0.045463 | 0.00035176 | 1.5431e-06 | 3.3328e-06 | 0.00035664 | 3.8041 | 7.683 | 1.4881 | 14990.9473 | 4.3628 | 18.8633
Los Angeles (SC) | 2010 | LHD2 | 2000 | Aggregate | Diesel | 599.3548 | 20098.7233 | 7539.1298 | 0.21427 | 0.0017152 | 0 | 0.21599 | 0.00078693 | 1.5711e-05 | 0 | 0.00080264 | 6.6465e-05 | 0.00084677 | 0.0017159 | 0.00082251 | 1.6421e-05 | 0 | 0.00083894 | 0.00026586 | 0.0019758 | 0.0030806 | 12.7971 | 0.15305 | 0 | 12.9502 | 0.00023549 | 3.3682e-06 | 0 | 0.00023886 | 0.0020064 | 2.3996e-05 | 0 | 0.0020304 | 0.0050701 | 7.2516e-05 | 0 | 0.0051426 | 0 | 0 | 0 | 0 | 0.0051426 | 0.0057719 | 8.2554e-05 | 0 | 0.0058545 | 0 | 0 | 0 | 0 | 0.0058545 | 0.024267 | 0.00060105 | 0 | 0.024868 | 0.00012067 | 1.4432e-06 | 0 | 0.00012212 | 1.1512 | 146.2339 | 2.0857 | 8767.8739 | 3.9638 | 16.8365
Los Angeles (SC) | 2010 | LHD2 | 2001 | Aggregate | Gasoline | 1361.7026 | 47425.8423 | 20287.3399 | 0.013847 | 6.3946e-05 | 0.010971 | 0.024883 | 8.4453e-05 | 0 | 1.2345e-05 | 9.6798e-05 | 0.00010456 | 0.0019981 | 0.0021994 | 9.185e-05 | 0 | 1.3426e-05 | 0.00010528 | 0.00041822 | 0.0046622 | 0.0051857 | 51.5309 | 0.21767 | 0.46917 | 52.2177 | 0.00019631 | 0.00019419 | 0.0010258 | 0.0014163 | 0.001061 | 4.8996e-06 | 0.00084065 | 0.0019065 | 0.00074245 | 0.00073444 | 0.0049843 | 0.0064612 | 2.8716e-05 | 0.0014056 | 0.0042048 | 2.3564e-05 | 0.012124 | 0.0010834 | 0.0010717 | 0.0054571 | 0.0076122 | 2.8716e-05 | 0.0014056 | 0.0042048 | 2.3564e-05 | 0.013275 | 0.015991 | 0.005676 | 0.041393 | 0.06306 | 0.00050866 | 2.1486e-06 | 4.6312e-06 | 0.00051544 | 5.4979 | 7.1395 | 1.4879 | 14982.6984 | 3.8089 | 18.0937
Los Angeles (SC) | 2010 | LHD2 | 2001 | Aggregate | Diesel | 677.9222 | 23608.5426 | 8527.4079 | 0.25092 | 0.00194 | 0 | 0.25286 | 0.00089753 | 1.777e-05 | 0 | 0.0009153 | 7.8072e-05 | 0.00099464 | 0.001988 | 0.00093811 | 1.8574e-05 | 0 | 0.00095669 | 0.00031229 | 0.0023208 | 0.0035898 | 15.0319 | 0.17311 | 0 | 15.205 | 0.00026456 | 3.8097e-06 | 0 | 0.00026837 | 0.0023568 | 2.7141e-05 | 0 | 0.0023839 | 0.0056958 | 8.2021e-05 | 0 | 0.0057778 | 0 | 0 | 0 | 0 | 0.0057778 | 0.0064843 | 9.3376e-05 | 0 | 0.0065777 | 0 | 0 | 0 | 0 | 0.0065777 | 0.027263 | 0.00067984 | 0 | 0.027942 | 0.00014174 | 1.6323e-06 | 0 | 0.00014338 | 1.3517 | 145.749 | 2.0691 | 8764.0328 | 3.7913 | 16.1058
Los Angeles (SC) | 2010 | LHD2 | 2002 | Aggregate | Gasoline | 900.9419 | 32664.1109 | 13422.6921 | 0.0072572 | 4.2308e-05 | 0.0059732 | 0.013273 | 5.8166e-05 | 0 | 8.1678e-06 | 6.6334e-05 | 7.2012e-05 | 0.0013762 | 0.0015145 | 6.3261e-05 | 0 | 8.8832e-06 | 7.2144e-05 | 0.00028805 | 0.003211 | 0.0035712 | 35.4878 | 0.14402 | 0.30821 | 35.94 | 0.00013308 | 0.00013198 | 0.00055712 | 0.00082218 | 0.00060078 | 3.5024e-06 | 0.00049448 | 0.0010988 | 0.00048999 | 0.00048592 | 0.0026353 | 0.0036112 | 1.6554e-05 | 0.00077706 | 0.0021915 | 1.3445e-05 | 0.0066099 | 0.00071499 | 0.00070906 | 0.0028854 | 0.0043094 | 1.6554e-05 | 0.00077706 | 0.0021915 | 1.3445e-05 | 0.007308 | 0.008801 | 0.0037554 | 0.027399 | 0.039955 | 0.0003503 | 1.4216e-06 | 3.0423e-06 | 0.00035476 | 3.784 | 5.5294 | 1.4878 | 14972.5167 | 3.0445 | 16.6452
Los Angeles (SC) | 2010 | LHD2 | 2002 | Aggregate | Diesel | 498.6997 | 18078.8056 | 6273.015 | 0.14844 | 0.0014271 | 0 | 0.14986 | 0.0007376 | 1.3072e-05 | 0 | 0.00075067 | 5.9785e-05 | 0.00076167 | 0.0015721 | 0.00077095 | 1.3663e-05 | 0 | 0.00078461 | 0.00023914 | 0.0017772 | 0.002801 | 11.511 | 0.12734 | 0 | 11.6384 | 0.00016558 | 2.8026e-06 | 0 | 0.00016838 | 0.0018048 | 1.9966e-05 | 0 | 0.0018247 | 0.0035649 | 6.0337e-05 | 0 | 0.0036252 | 0 | 0 | 0 | 0 | 0.0036252 | 0.0040584 | 6.869e-05 | 0 | 0.0041271 | 0 | 0 | 0 | 0 | 0.0041271 | 0.02219 | 0.00050011 | 0 | 0.02269 | 0.00010854 | 1.2008e-06 | 0 | 0.00010975 | 1.0346 | 112.8004 | 2.1083 | 8760.1051 | 3.1064 | 17.0783
Los Angeles (SC) | 2010 | LHD2 | 2003 | Aggregate | Gasoline | 998.7436 | 37803.4124 | 14879.7916 | 0.0078519 | 4.6901e-05 | 0.0063178 | 0.014217 | 6.7318e-05 | 0 | 9.0544e-06 | 7.6372e-05 | 8.3342e-05 | 0.0015927 | 0.0017524 | 7.3214e-05 | 0 | 9.8475e-06 | 8.3062e-05 | 0.00033337 | 0.0037162 | 0.0041327 | 41.0737 | 0.15965 | 0.3411 | 41.5744 | 0.00014822 | 0.00014793 | 0.00059056 | 0.00088672 | 0.00066543 | 3.9747e-06 | 0.00053541 | 0.0012048 | 0.00053973 | 0.00053867 | 0.0027628 | 0.0038412 | 1.5511e-05 | 0.00068651 | 0.0017033 | 1.2544e-05 | 0.006259 | 0.00078757 | 0.00078603 | 0.0030249 | 0.0045985 | 1.5511e-05 | 0.00068651 | 0.0017033 | 1.2544e-05 | 0.0070163 | 0.011698 | 0.004163 | 0.030357 | 0.046218 | 0.00040544 | 1.5759e-06 | 3.367e-06 | 0.00041038 | 4.3773 | 5.1174 | 1.4876 | 14965.197 | 2.5256 | 16.6368
Los Angeles (SC) | 2010 | LHD2 | 2003 | Aggregate | Diesel | 699.862 | 26487.8035 | 8803.383 | 0.21691 | 0.0020028 | 0 | 0.21891 | 0.0010583 | 1.8345e-05 | 0 | 0.0010767 | 8.7593e-05 | 0.0011159 | 0.0022802 | 0.0011062 | 1.9175e-05 | 0 | 0.0011254 | 0.00035037 | 0.0026039 | 0.0040796 | 16.8651 | 0.17871 | 0 | 17.0439 | 0.00023366 | 3.933e-06 | 0 | 0.0002376 | 0.0026442 | 2.802e-05 | 0 | 0.0026723 | 0.0050306 | 8.4676e-05 | 0 | 0.0051153 | 0 | 0 | 0 | 0 | 0.0051153 | 0.005727 | 9.6398e-05 | 0 | 0.0058234 | 0 | 0 | 0 | 0 | 0.0058234 | 0.031315 | 0.00070184 | 0 | 0.032017 | 0.00015903 | 1.6852e-06 | 0 | 0.00016072 | 1.5151 | 112.4642 | 2.0958 | 8756.0649 | 2.9917 | 16.4482
Los Angeles (SC) | 2010 | LHD2 | 2004 | Aggregate | Gasoline | 1214.3262 | 48159.856 | 18091.6507 | 0.0081087 | 5.7025e-05 | 0.015427 | 0.023593 | 5.7173e-06 | 0 | 3.1092e-07 | 6.0282e-06 | 0.00010617 | 0.002029 | 0.0021412 | 6.2181e-06 | 0 | 3.3815e-07 | 6.5563e-06 | 0.0004247 | 0.0047343 | 0.0051656 | 52.3226 | 0.19411 | 0.44793 | 52.9647 | 0.0001438 | 0.00019061 | 0.00044599 | 0.0007804 | 0.00063433 | 4.461e-06 | 0.0012069 | 0.0018456 | 0.0004941 | 0.00065495 | 0.0019688 | 0.0031179 | 1.4852e-05 | 0.00049656 | 0.0011494 | 1.1576e-05 | 0.0047903 | 0.00072099 | 0.0009557 | 0.0021556 | 0.0038323 | 1.4852e-05 | 0.00049656 | 0.0011494 | 1.1576e-05 | 0.0055048 | 0.013294 | 0.0050616 | 0.028483 | 0.046839 | 0.00051647 | 1.9161e-06 | 4.4214e-06 | 0.00052281 | 5.5765 | 6.6663 | 1.4596 | 14965.3961 | 1.5554 | 13.2344
Los Angeles (SC) | 2010 | LHD2 | 2004 | Aggregate | Diesel | 729.9065 | 28945.004 | 9181.3054 | 0.197 | 0.0020888 | 0 | 0.19908 | 0.0011307 | 1.9133e-05 | 0 | 0.0011498 | 9.5719e-05 | 0.0012195 | 0.002465 | 0.0011818 | 1.9998e-05 | 0 | 0.0012018 | 0.00038288 | 0.0028454 | 0.0044301 | 18.4297 | 0.18638 | 0 | 18.6161 | 0.00020361 | 4.1019e-06 | 0 | 0.00020771 | 0.0028895 | 2.9222e-05 | 0 | 0.0029188 | 0.0043835 | 8.8311e-05 | 0 | 0.0044718 | 0 | 0 | 0 | 0 | 0.0044718 | 0.0049904 | 0.00010054 | 0 | 0.0050909 | 0 | 0 | 0 | 0 | 0.0050909 | 0.032836 | 0.00073197 | 0 | 0.033567 | 0.00017378 | 1.7575e-06 | 0 | 0.00017554 | 1.6549 | 93.5943 | 2.0827 | 8751.8777 | 2.3934 | 15.7809
Los Angeles (SC) | 2010 | LHD2 | 2005 | Aggregate | Gasoline | 1218.9374 | 50887.955 | 18160.351 | 0.0080342 | 5.7241e-05 | 0.014963 | 0.023054 | 6.0412e-06 | 0 | 3.121e-07 | 6.3533e-06 | 0.00011219 | 0.0021439 | 0.0022625 | 6.5703e-06 | 0 | 3.3944e-07 | 6.9098e-06 | 0.00044875 | 0.0050025 | 0.0054582 | 55.2864 | 0.19485 | 0.44971 | 55.931 | 0.00014523 | 0.00019345 | 0.00043003 | 0.00076871 | 0.00064355 | 4.5852e-06 | 0.0011986 | 0.0018467 | 0.00049356 | 0.00065744 | 0.0018776 | 0.0030286 | 1.1939e-05 | 0.00028694 | 0.00077953 | 8.3183e-06 | 0.0041153 | 0.0007202 | 0.00095933 | 0.0020557 | 0.0037353 | 1.1939e-05 | 0.00028694 | 0.00077953 | 8.3183e-06 | 0.004822 | 0.01406 | 0.0050809 | 0.028849 | 0.047989 | 0.00054573 | 1.9234e-06 | 4.439e-06 | 0.00055209 | 5.8888 | 6.1649 | 1.4595 | 14956.3157 | 1.2894 | 12.8327
Los Angeles (SC) | 2010 | LHD2 | 2005 | Aggregate | Diesel | 1279.6821 | 53418.5688 | 16096.7905 | 0.36249 | 0.0036621 | 0 | 0.36615 | 0.0020363 | 3.3544e-05 | 0 | 0.0020698 | 0.00017665 | 0.0022505 | 0.004497 | 0.0021284 | 3.5061e-05 | 0 | 0.0021634 | 0.00070661 | 0.0052513 | 0.0081213 | 34.0123 | 0.32677 | 0 | 34.3391 | 0.00035908 | 7.1915e-06 | 0 | 0.00036627 | 0.0053327 | 5.1233e-05 | 0 | 0.0053839 | 0.0077307 | 0.00015483 | 0 | 0.0078855 | 0 | 0 | 0 | 0 | 0.0078855 | 0.0088009 | 0.00017626 | 0 | 0.0089771 | 0 | 0 | 0 | 0 | 0.0089771 | 0.0579 | 0.0012833 | 0 | 0.059184 | 0.00032072 | 3.0813e-06 | 0 | 0.0003238 | 3.0526 | 93.2731 | 2.0688 | 8747.4951 | 2.2868 | 15.0764
Los Angeles (SC) | 2010 | LHD2 | 2006 | Aggregate | Gasoline | 1377.3241 | 60901.7756 | 20520.0773 | 0.0089018 | 6.4679e-05 | 0.016251 | 0.025218 | 7.23e-06 | 0 | 3.5265e-07 | 7.5826e-06 | 0.00013427 | 0.0025658 | 0.0027077 | 7.8633e-06 | 0 | 3.8354e-07 | 8.2468e-06 | 0.00053706 | 0.0059869 | 0.0065322 | 66.1657 | 0.22017 | 0.50846 | 66.8943 | 0.00017225 | 0.00022093 | 0.00046634 | 0.00085952 | 0.00073273 | 5.3239e-06 | 0.0013377 | 0.0020758 | 0.00057917 | 0.00074286 | 0.0020145 | 0.0033366 | 1.108e-05 | 0.00020847 | 0.00061664 | 6.8848e-06 | 0.0041797 | 0.00084513 | 0.001084 | 0.0022057 | 0.0041348 | 1.108e-05 | 0.00020847 | 0.00061664 | 6.8848e-06 | 0.0049779 | 0.016788 | 0.0057411 | 0.033024 | 0.055552 | 0.00065312 | 2.1733e-06 | 5.0189e-06 | 0.00066031 | 7.0432 | 5.6346 | 1.4595 | 14946.7351 | 1.1122 | 12.4125
Los Angeles (SC) | 2010 | LHD2 | 2006 | Aggregate | Diesel | 1970.3677 | 87115.9454 | 24784.7474 | 0.58932 | 0.0056386 | 0 | 0.59496 | 0.0032343 | 5.1649e-05 | 0 | 0.0032859 | 0.00028809 | 0.0036702 | 0.0072442 | 0.0033805 | 5.3984e-05 | 0 | 0.0034345 | 0.0011523 | 0.0085639 | 0.013151 | 55.4679 | 0.50314 | 0 | 55.9711 | 0.00055693 | 1.1073e-05 | 0 | 0.00056801 | 0.0086967 | 7.8885e-05 | 0 | 0.0087756 | 0.01199 | 0.00023839 | 0 | 0.012229 | 0 | 0 | 0 | 0 | 0.012229 | 0.01365 | 0.0002714 | 0 | 0.013922 | 0 | 0 | 0 | 0 | 0.013922 | 0.089791 | 0.0019759 | 0 | 0.091767 | 0.00052304 | 4.7444e-06 | 0 | 0.00052779 | 4.9757 | 92.9345 | 2.0542 | 8742.8459 | 2.1746 | 14.3343
Los Angeles (SC) | 2010 | LHD2 | 2007 | Aggregate | Gasoline | 891.1062 | 42095.9357 | 13276.1547 | 0.0053059 | 4.1846e-05 | 0.010088 | 0.015436 | 4.9974e-06 | 0 | 2.2816e-07 | 5.2256e-06 | 9.2806e-05 | 0.0017735 | 0.0018715 | 5.4352e-06 | 0 | 2.4815e-07 | 5.6833e-06 | 0.00037122 | 0.0041382 | 0.0045151 | 45.7343 | 0.14245 | 0.32939 | 46.2062 | 0.00012105 | 0.00014446 | 0.00028983 | 0.00055533 | 0.00045311 | 3.5736e-06 | 0.00086151 | 0.0013182 | 0.00040273 | 0.00048062 | 0.0012388 | 0.0021222 | 6.1743e-06 | 0.00010412 | 0.00027486 | 3.5751e-06 | 0.0025109 | 0.00058766 | 0.00070132 | 0.0013564 | 0.0026453 | 6.1743e-06 | 0.00010412 | 0.00027486 | 3.5751e-06 | 0.0030341 | 0.011548 | 0.0037144 | 0.021769 | 0.037032 | 0.00045144 | 1.4061e-06 | 3.2513e-06 | 0.0004561 | 4.8649 | 4.9898 | 1.4595 | 14936.43 | 0.98078 | 11.9707
Los Angeles (SC) | 2010 | LHD2 | 2007 | Aggregate | Diesel | 1102.7249 | 52087.6122 | 13870.8921 | 0.17906 | 0.0031557 | 0 | 0.18222 | 0.0011655 | 3.0511e-05 | 0 | 0.001196 | 0.00017225 | 0.0021945 | 0.0035627 | 0.0012182 | 3.1891e-05 | 0 | 0.0012501 | 0.000689 | 0.0051204 | 0.0070595 | 33.1649 | 0.28158 | 0 | 33.4465 | 0.00020733 | 6.197e-06 | 0 | 0.00021353 | 0.0051998 | 4.4149e-05 | 0 | 0.005244 | 0.0044637 | 0.00013342 | 0 | 0.0045971 | 0 | 0 | 0 | 0 | 0.0045971 | 0.0050816 | 0.00015189 | 0 | 0.0052335 | 0 | 0 | 0 | 0 | 0.0052335 | 0.029121 | 0.0011058 | 0 | 0.030227 | 0.00031273 | 2.6552e-06 | 0 | 0.00031539 | 2.9733 | 47.6046 | 1.8443 | 8737.8173 | 1.3672 | 7.8967
Los Angeles (SC) | 2010 | LHD2 | 2008 | Aggregate | Gasoline | 1142.4332 | 58420.5136 | 17020.5519 | 0.0068855 | 5.3649e-05 | 0.011121 | 0.018061 | 7.9064e-06 | 0 | 3.7011e-07 | 8.2765e-06 | 0.0001288 | 0.0024613 | 0.0025983 | 8.5989e-06 | 0 | 4.0253e-07 | 9.0014e-06 | 0.00051518 | 0.005743 | 0.0062672 | 63.4632 | 0.18262 | 0.42347 | 64.0693 | 0.0001672 | 0.00018886 | 0.00032437 | 0.00068043 | 0.00061918 | 4.8244e-06 | 0.0010001 | 0.0016241 | 0.00054553 | 0.00061617 | 0.0013596 | 0.0025213 | 7.0526e-06 | 0.00010665 | 0.00025635 | 3.8201e-06 | 0.0028952 | 0.00079603 | 0.00089912 | 0.0014886 | 0.0031838 | 7.0526e-06 | 0.00010665 | 0.00025635 | 3.8201e-06 | 0.0035577 | 0.011858 | 0.004762 | 0.029135 | 0.045755 | 0.00062644 | 1.8026e-06 | 4.18e-06 | 0.00063242 | 6.7457 | 4.2068 | 1.4598 | 14923.5255 | 0.82868 | 10.6577
Los Angeles (SC) | 2010 | LHD2 | 2008 | Aggregate | Diesel | 1306.4252 | 66799.8798 | 16433.1853 | 0.22857 | 0.0037386 | 0 | 0.23231 | 0.0014168 | 3.6148e-05 | 0 | 0.0014529 | 0.0002209 | 0.0028143 | 0.0044881 | 0.0014808 | 3.7782e-05 | 0 | 0.0015186 | 0.00088361 | 0.0065667 | 0.0089689 | 42.5324 | 0.3336 | 0 | 42.866 | 0.00025202 | 7.3417e-06 | 0 | 0.00025936 | 0.0066685 | 5.2304e-05 | 0 | 0.0067208 | 0.0054258 | 0.00015806 | 0 | 0.0055838 | 0 | 0 | 0 | 0 | 0.0055838 | 0.0061769 | 0.00017994 | 0 | 0.0063568 | 0 | 0 | 0 | 0 | 0.0063568 | 0.03476 | 0.0013101 | 0 | 0.03607 | 0.00040106 | 3.1457e-06 | 0 | 0.00040421 | 3.8107 | 47.3232 | 1.8271 | 8732.2115 | 1.2949 | 7.3477
Los Angeles (SC) | 2010 | LHD2 | 2009 | Aggregate | Gasoline | 458.9982 | 25992.7025 | 6838.3887 | 0.0033296 | 2.1555e-05 | 0.0041148 | 0.007466 | 3.9497e-06 | 0 | 1.7988e-07 | 4.1296e-06 | 5.7304e-05 | 0.0010951 | 0.0011565 | 4.2957e-06 | 0 | 1.9563e-07 | 4.4913e-06 | 0.00022922 | 0.0025552 | 0.0027889 | 28.2335 | 0.073372 | 0.17074 | 28.4776 | 7.6291e-05 | 7.6992e-05 | 0.00012259 | 0.00027588 | 0.00030616 | 1.9819e-06 | 0.00037836 | 0.00068649 | 0.00024531 | 0.00024756 | 0.00050644 | 0.00099931 | 2.601e-06 | 3.5584e-05 | 6.8576e-05 | 1.3292e-06 | 0.0011074 | 0.00035795 | 0.00036124 | 0.00055449 | 0.0012737 | 2.601e-06 | 3.5584e-05 | 6.8576e-05 | 1.3292e-06 | 0.0013818 | 0.0034789 | 0.0019132 | 0.01217 | 0.017562 | 0.00027869 | 7.2425e-07 | 1.6854e-06 | 0.0002811 | 2.9983 | 3.9086 | 1.4601 | 14908.6607 | 0.72339 | 9.1944
Los Angeles (SC) | 2010 | LHD2 | 2009 | Aggregate | Diesel | 269.0716 | 15235.7855 | 3384.5817 | 0.051884 | 0.00077 | 0 | 0.052654 | 0.00030457 | 7.445e-06 | 0 | 0.00031202 | 5.0384e-05 | 0.00064189 | 0.0010043 | 0.00031834 | 7.7816e-06 | 0 | 0.00032612 | 0.00020153 | 0.0014977 | 0.0020254 | 9.7008 | 0.068708 | 0 | 9.7695 | 5.4176e-05 | 1.5121e-06 | 0 | 5.5688e-05 | 0.001521 | 1.0773e-05 | 0 | 0.0015317 | 0.0011664 | 3.2555e-05 | 0 | 0.0011989 | 0 | 0 | 0 | 0 | 0.0011989 | 0.0013278 | 3.7061e-05 | 0 | 0.0013649 | 0 | 0 | 0 | 0 | 0.0013649 | 0.0073119 | 0.00026983 | 0 | 0.0075817 | 9.1475e-05 | 6.4789e-07 | 0 | 9.2123e-05 | 0.86848 | 47.0274 | 1.809 | 8725.6205 | 1.2191 | 6.7716
Los Angeles (SC) | 2010 | LHD2 | 2010 | Aggregate | Gasoline | 190.2614 | 12560.7393 | 2834.6113 | 0.0015544 | 8.9347e-06 | 0.0016448 | 0.0032081 | 2.3262e-06 | 0 | 1.0041e-07 | 2.4266e-06 | 2.7692e-05 | 0.00052919 | 0.00055931 | 2.53e-06 | 0 | 1.092e-07 | 2.6392e-06 | 0.00011077 | 0.0012348 | 0.0013482 | 13.6435 | 0.030414 | 0.070753 | 13.7446 | 3.7303e-05 | 3.252e-05 | 4.8441e-05 | 0.00011826 | 0.0001481 | 8.5127e-07 | 0.00015671 | 0.00030566 | 0.00011771 | 0.00010262 | 0.00019639 | 0.00041672 | 1.014e-06 | 1.2734e-05 | 1.9438e-05 | 4.9418e-07 | 0.0004504 | 0.00017177 | 0.00014974 | 0.00021502 | 0.00053652 | 1.014e-06 | 1.2734e-05 | 1.9438e-05 | 4.9418e-07 | 0.0005702 | 0.0016209 | 0.00079306 | 0.0050599 | 0.0074739 | 0.00013467 | 3.0021e-07 | 6.984e-07 | 0.00013567 | 1.4471 | 3.4755 | 1.4606 | 14890.3542 | 0.61773 | 8.0969
Los Angeles (SC) | 2010 | LHD2 | 2010 | Aggregate | Diesel | 170.053 | 11225.4919 | 2139.0528 | 0.0011983 | 0.00048664 | 0 | 0.001685 | 5.3726e-05 | 4.9529e-06 | 0 | 5.8679e-05 | 3.7122e-05 | 0.00047293 | 0.00056874 | 5.6156e-05 | 5.1768e-06 | 0 | 6.1333e-05 | 0.00014849 | 0.0011035 | 0.0013133 | 7.1474 | 0.043423 | 0 | 7.1908 | 1.9617e-05 | 9.5565e-07 | 0 | 2.0573e-05 | 0.0011206 | 6.8082e-06 | 0 | 0.0011274 | 0.00042234 | 2.0575e-05 | 0 | 0.00044291 | 0 | 0 | 0 | 0 | 0.00044291 | 0.00048081 | 2.3423e-05 | 0 | 0.00050423 | 0 | 0 | 0 | 0 | 0.00050423 | 0.00094652 | 0.00017053 | 0 | 0.001117 | 6.7397e-05 | 4.0946e-07 | 0 | 6.7807e-05 | 0.63924 | 2.0426 | 1.592 | 8716.8931 | 0.61124 | 1.3541
Los Angeles (SC) | 2010 | MDV | 1966 | Aggregate | Gasoline | 60.4781 | 1094.7436 | 161.4304 | 0.0069269 | 0 | 0.00027096 | 0.0071979 | 7.4125e-05 | 0 | 9.3304e-06 | 8.3456e-05 | 2.4135e-06 | 1.9006e-05 | 0.00010488 | 7.7682e-05 | 0 | 9.7781e-06 | 8.746e-05 | 9.654e-06 | 4.4348e-05 | 0.00014146 | 0.77307 | 0 | 0.041019 | 0.81409 | 0.00098392 | 0 | 9.7594e-05 | 0.0010815 | 0.0002469 | 0 | 9.658e-06 | 0.00025656 | 0.0085608 | 0 | 0.00083375 | 0.0093945 | 0.00038829 | 0.00066415 | 0.0036773 | 0.00029178 | 0.014416 | 0.0093072 | 0 | 0.00090392 | 0.010211 | 0.00038829 | 0.00066415 | 0.0036773 | 0.00029178 | 0.015233 | 0.085435 | 0 | 0.0045896 | 0.090024 | 7.6309e-06 | 0 | 4.0489e-07 | 8.0358e-06 | 0.085713 | 89.4707 | 1.7584 | 10119.1663 | 189.3432 | 1119.0109
Los Angeles (SC) | 2010 | MDV | 1966 | Aggregate | Diesel | 0.0078334 | 0.072354 | 0.020909 | 1.5246e-07 | 0 | 0 | 1.5246e-07 | 4.6184e-08 | 0 | 0 | 4.6184e-08 | 1.5951e-10 | 1.2562e-09 | 4.76e-08 | 4.8272e-08 | 0 | 0 | 4.8272e-08 | 6.3805e-10 | 2.9311e-09 | 5.1841e-08 | 4.9055e-05 | 0 | 0 | 4.9055e-05 | 3.0758e-09 | 0 | 0 | 3.0758e-09 | 7.6913e-09 | 0 | 0 | 7.6913e-09 | 6.622e-08 | 0 | 0 | 6.622e-08 | 0 | 0 | 0 | 0 | 6.622e-08 | 7.5387e-08 | 0 | 0 | 7.5387e-08 | 0 | 0 | 0 | 0 | 7.5387e-08 | 1.644e-07 | 0 | 0 | 1.644e-07 | 4.6257e-10 | 0 | 0 | 4.6257e-10 | 4.3609e-06 | 28.6742 | 9.7499 | 9225.9595 | 14.1781 | 30.919
Los Angeles (SC) | 2010 | MDV | 1967 | Aggregate | Gasoline | 77.6582 | 1435.2027 | 211.7375 | 0.0091301 | 0 | 0.00035697 | 0.0094871 | 9.7178e-05 | 0 | 1.2238e-05 | 0.00010942 | 3.1641e-06 | 2.4917e-05 | 0.0001375 | 0.00010184 | 0 | 1.2825e-05 | 0.00011467 | 1.2656e-05 | 5.814e-05 | 0.00018546 | 1.0164 | 0 | 0.053881 | 1.0703 | 0.0013006 | 0 | 0.00012928 | 0.0014299 | 0.0003249 | 0 | 1.2703e-05 | 0.0003376 | 0.011331 | 0 | 0.0011059 | 0.012437 | 0.0004986 | 0.00087112 | 0.0048243 | 0.00037467 | 0.019006 | 0.012319 | 0 | 0.001199 | 0.013518 | 0.0004986 | 0.00087112 | 0.0048243 | 0.00037467 | 0.020087 | 0.1136 | 0 | 0.0060445 | 0.11964 | 1.0033e-05 | 0 | 5.3186e-07 | 1.0564e-05 | 0.11268 | 89.9509 | 1.7585 | 10147.5111 | 190.4513 | 1134.3803
Los Angeles (SC) | 2010 | MDV | 1967 | Aggregate | Diesel | 0.0078334 | 0.072912 | 0.021358 | 1.5364e-07 | 0 | 0 | 1.5364e-07 | 4.654e-08 | 0 | 0 | 4.654e-08 | 1.6074e-10 | 1.2659e-09 | 4.7967e-08 | 4.8645e-08 | 0 | 0 | 4.8645e-08 | 6.4297e-10 | 2.9537e-09 | 5.2241e-08 | 4.9434e-05 | 0 | 0 | 4.9434e-05 | 3.0995e-09 | 0 | 0 | 3.0995e-09 | 7.7506e-09 | 0 | 0 | 7.7506e-09 | 6.673e-08 | 0 | 0 | 6.673e-08 | 0 | 0 | 0 | 0 | 6.673e-08 | 7.5968e-08 | 0 | 0 | 7.5968e-08 | 0 | 0 | 0 | 0 | 7.5968e-08 | 1.6567e-07 | 0 | 0 | 1.6567e-07 | 4.6614e-10 | 0 | 0 | 4.6614e-10 | 4.3945e-06 | 28.6742 | 9.7499 | 9225.9595 | 14.1781 | 30.919
Los Angeles (SC) | 2010 | MDV | 1968 | Aggregate | Gasoline | 94.2144 | 1769.4289 | 262.2759 | 0.011304 | 0 | 0.0004437 | 0.011748 | 0.00011981 | 0 | 1.5159e-05 | 0.00013497 | 3.9009e-06 | 3.072e-05 | 0.00016959 | 0.00012556 | 0 | 1.5887e-05 | 0.00014144 | 1.5604e-05 | 7.1679e-05 | 0.00022873 | 1.2539 | 0 | 0.066522 | 1.3204 | 0.0016101 | 0 | 0.00016082 | 0.0017709 | 0.00040173 | 0 | 1.5769e-05 | 0.00041749 | 0.014038 | 0 | 0.0013767 | 0.015414 | 0.00060489 | 0.001079 | 0.0059772 | 0.00045455 | 0.02353 | 0.015262 | 0 | 0.0014925 | 0.016754 | 0.00060489 | 0.001079 | 0.0059772 | 0.00045455 | 0.02487 | 0.14043 | 0 | 0.0073342 | 0.14776 | 1.2377e-05 | 0 | 6.5663e-07 | 1.3034e-05 | 0.13902 | 90.3444 | 1.759 | 10154.4825 | 191.2607 | 1136.3468
Los Angeles (SC) | 2010 | MDV | 1968 | Aggregate | Diesel | 1.0313 | 19.5164 | 2.871 | 4.1125e-05 | 0 | 0 | 4.1125e-05 | 1.2457e-05 | 0 | 0 | 1.2457e-05 | 4.3026e-08 | 3.3883e-07 | 1.2839e-05 | 1.3021e-05 | 0 | 0 | 1.3021e-05 | 1.7211e-07 | 7.9061e-07 | 1.3983e-05 | 0.013232 | 0 | 0 | 0.013232 | 8.2965e-07 | 0 | 0 | 8.2965e-07 | 2.0746e-06 | 0 | 0 | 2.0746e-06 | 1.7862e-05 | 0 | 0 | 1.7862e-05 | 0 | 0 | 0 | 0 | 1.7862e-05 | 2.0334e-05 | 0 | 0 | 2.0334e-05 | 0 | 0 | 0 | 0 | 2.0334e-05 | 4.4344e-05 | 0 | 0 | 4.4344e-05 | 1.2477e-07 | 0 | 0 | 1.2477e-07 | 0.0011763 | 28.6742 | 9.7499 | 9225.9595 | 14.1781 | 30.919
Los Angeles (SC) | 2010 | MDV | 1969 | Aggregate | Gasoline | 142.4469 | 2716.3824 | 404.7074 | 0.017398 | 0 | 0.00068607 | 0.018084 | 0.00018393 | 0 | 2.3391e-05 | 0.00020732 | 5.9886e-06 | 4.716e-05 | 0.00026047 | 0.00019275 | 0 | 2.4514e-05 | 0.00021727 | 2.3954e-05 | 0.00011004 | 0.00035126 | 1.9239 | 0 | 0.10289 | 2.0268 | 0.0024634 | 0 | 0.00025702 | 0.0027204 | 0.0006178 | 0 | 2.4362e-05 | 0.00064216 | 0.02148 | 0 | 0.0022005 | 0.02368 | 0.00091456 | 0.001665 | 0.0092252 | 0.00068725 | 0.036172 | 0.023352 | 0 | 0.0023857 | 0.025738 | 0.00091456 | 0.001665 | 0.0092252 | 0.00068725 | 0.03823 | 0.21511 | 0 | 0.011314 | 0.22642 | 1.8991e-05 | 0 | 1.0157e-06 | 2.0007e-05 | 0.2134 | 90.5943 | 1.7597 | 10153.4733 | 191.5147 | 1134.2763
Los Angeles (SC) | 2010 | MDV | 1969 | Aggregate | Diesel | 1.0078 | 19.5624 | 2.8634 | 4.1222e-05 | 0 | 0 | 4.1222e-05 | 1.2487e-05 | 0 | 0 | 1.2487e-05 | 4.3128e-08 | 3.3963e-07 | 1.287e-05 | 1.3051e-05 | 0 | 0 | 1.3051e-05 | 1.7251e-07 | 7.9247e-07 | 1.4016e-05 | 0.013263 | 0 | 0 | 0.013263 | 8.316e-07 | 0 | 0 | 8.316e-07 | 2.0795e-06 | 0 | 0 | 2.0795e-06 | 1.7904e-05 | 0 | 0 | 1.7904e-05 | 0 | 0 | 0 | 0 | 1.7904e-05 | 2.0382e-05 | 0 | 0 | 2.0382e-05 | 0 | 0 | 0 | 0 | 2.0382e-05 | 4.4449e-05 | 0 | 0 | 4.4449e-05 | 1.2507e-07 | 0 | 0 | 1.2507e-07 | 0.0011791 | 28.6742 | 9.7499 | 9225.9595 | 14.1781 | 30.919
Los Angeles (SC) | 2010 | MDV | 1970 | Aggregate | Gasoline | 149.0109 | 2884.2931 | 431.8933 | 0.018503 | 0 | 0.00073307 | 0.019236 | 0.0001953 | 0 | 2.4963e-05 | 0.00022026 | 6.3588e-06 | 5.0075e-05 | 0.00027669 | 0.00020467 | 0 | 2.6161e-05 | 0.00023083 | 2.5435e-05 | 0.00011684 | 0.00037311 | 2.043 | 0 | 0.1098 | 2.1528 | 0.002689 | 0 | 0.00027236 | 0.0029613 | 0.00065667 | 0 | 2.6017e-05 | 0.00068268 | 0.023538 | 0 | 0.0023409 | 0.025879 | 0.00095671 | 0.0017769 | 0.0036723 | 0.00071892 | 0.033004 | 0.02559 | 0 | 0.0025379 | 0.028128 | 0.00095671 | 0.0017769 | 0.0036723 | 0.00071892 | 0.035253 | 0.227 | 0 | 0.012083 | 0.23908 | 2.0166e-05 | 0 | 1.0838e-06 | 2.125e-05 | 0.22666 | 90.752 | 1.7603 | 10156.6914 | 166.3193 | 1127.9653
Los Angeles (SC) | 2010 | MDV | 1970 | Aggregate | Diesel | 0.047001 | 0.48675 | 0.13623 | 1.0257e-06 | 0 | 0 | 1.0257e-06 | 3.107e-07 | 0 | 0 | 3.107e-07 | 1.0731e-09 | 8.4507e-09 | 3.2022e-07 | 3.2474e-07 | 0 | 0 | 3.2474e-07 | 4.2924e-09 | 1.9718e-08 | 3.4876e-07 | 0.00033001 | 0 | 0 | 0.00033001 | 2.0692e-08 | 0 | 0 | 2.0692e-08 | 5.1742e-08 | 0 | 0 | 5.1742e-08 | 4.4548e-07 | 0 | 0 | 4.4548e-07 | 0 | 0 | 0 | 0 | 4.4548e-07 | 5.0715e-07 | 0 | 0 | 5.0715e-07 | 0 | 0 | 0 | 0 | 5.0715e-07 | 1.106e-06 | 0 | 0 | 1.106e-06 | 3.1119e-09 | 0 | 0 | 3.1119e-09 | 2.9337e-05 | 28.6742 | 9.7499 | 9225.9595 | 14.1781 | 30.919
Los Angeles (SC) | 2010 | MDV | 1971 | Aggregate | Gasoline | 159.8256 | 3139.4661 | 472.395 | 0.020154 | 0 | 0.00080223 | 0.020957 | 0.00021257 | 0 | 2.7304e-05 | 0.00023988 | 6.9213e-06 | 5.4506e-05 | 0.00030131 | 0.00022277 | 0 | 2.8614e-05 | 0.00025139 | 2.7685e-05 | 0.00012718 | 0.00040625 | 2.2208 | 0 | 0.12008 | 2.3409 | 0.002913 | 0 | 0.00029605 | 0.0032091 | 0.00071509 | 0 | 2.8464e-05 | 0.00074355 | 0.025481 | 0 | 0.0025428 | 0.028024 | 0.0010261 | 0.0019435 | 0.0039442 | 0.00077109 | 0.035709 | 0.027703 | 0 | 0.0027567 | 0.03046 | 0.0010261 | 0.0019435 | 0.0039442 | 0.00077109 | 0.038145 | 0.24552 | 0 | 0.013247 | 0.25877 | 2.1922e-05 | 0 | 1.1853e-06 | 2.3107e-05 | 0.24647 | 90.835 | 1.7609 | 10146.4591 | 165.336 | 1121.6075
Los Angeles (SC) | 2010 | MDV | 1971 | Aggregate | Diesel | 0.062668 | 0.56066 | 0.18523 | 1.1814e-06 | 0 | 0 | 1.1814e-06 | 3.5787e-07 | 0 | 0 | 3.5787e-07 | 1.236e-09 | 9.7339e-09 | 3.6884e-07 | 3.7406e-07 | 0 | 0 | 3.7406e-07 | 4.9442e-09 | 2.2712e-08 | 4.0171e-07 | 0.00038012 | 0 | 0 | 0.00038012 | 2.3834e-08 | 0 | 0 | 2.3834e-08 | 5.9599e-08 | 0 | 0 | 5.9599e-08 | 5.1313e-07 | 0 | 0 | 5.1313e-07 | 0 | 0 | 0 | 0 | 5.1313e-07 | 5.8416e-07 | 0 | 0 | 5.8416e-07 | 0 | 0 | 0 | 0 | 5.8416e-07 | 1.2739e-06 | 0 | 0 | 1.2739e-06 | 3.5844e-09 | 0 | 0 | 3.5844e-09 | 3.3792e-05 | 28.6742 | 9.7499 | 9225.9595 | 14.1781 | 30.919
Los Angeles (SC) | 2010 | MDV | 1972 | Aggregate | Gasoline | 275.8912 | 5518.6505 | 831.2546 | 0.035332 | 0 | 0.0014145 | 0.036747 | 0.00037367 | 0 | 4.8045e-05 | 0.00042172 | 1.2167e-05 | 9.5812e-05 | 0.00052969 | 0.0003916 | 0 | 5.0351e-05 | 0.00044195 | 4.8666e-05 | 0.00022356 | 0.00071418 | 3.8904 | 0 | 0.21059 | 4.101 | 0.0050596 | 0 | 0.00050607 | 0.0055657 | 0.0012546 | 0 | 5.0225e-05 | 0.0013048 | 0.044165 | 0 | 0.0043375 | 0.048503 | 0.0017713 | 0.0034199 | 0.0068146 | 0.0013311 | 0.061839 | 0.048016 | 0 | 0.0047025 | 0.052718 | 0.0017713 | 0.0034199 | 0.0068146 | 0.0013311 | 0.066055 | 0.4244 | 0 | 0.023144 | 0.44755 | 3.8402e-05 | 0 | 2.0787e-06 | 4.048e-05 | 0.43178 | 90.6097 | 1.761 | 10112.0599 | 162.8778 | 1103.5478
Los Angeles (SC) | 2010 | MDV | 1972 | Aggregate | Diesel | 1.0627 | 21.005 | 3.2018 | 4.4261e-05 | 0 | 0 | 4.4261e-05 | 1.3408e-05 | 0 | 0 | 1.3408e-05 | 4.6308e-08 | 3.6468e-07 | 1.3819e-05 | 1.4014e-05 | 0 | 0 | 1.4014e-05 | 1.8523e-07 | 8.5091e-07 | 1.505e-05 | 0.014241 | 0 | 0 | 0.014241 | 8.9292e-07 | 0 | 0 | 8.9292e-07 | 2.2328e-06 | 0 | 0 | 2.2328e-06 | 1.9224e-05 | 0 | 0 | 1.9224e-05 | 0 | 0 | 0 | 0 | 1.9224e-05 | 2.1885e-05 | 0 | 0 | 2.1885e-05 | 0 | 0 | 0 | 0 | 2.1885e-05 | 4.7727e-05 | 0 | 0 | 4.7727e-05 | 1.3429e-07 | 0 | 0 | 1.3429e-07 | 0.001266 | 28.6742 | 9.7499 | 9225.9595 | 14.1781 | 30.919
Los Angeles (SC) | 2010 | MDV | 1973 | Aggregate | Gasoline | 393.3274 | 8011.2339 | 1207.6213 | 0.051307 | 0 | 0.0020552 | 0.053362 | 0.00054244 | 0 | 6.9799e-05 | 0.00061224 | 1.7662e-05 | 0.00013909 | 0.00076899 | 0.00056847 | 0 | 7.3148e-05 | 0.00064162 | 7.0647e-05 | 0.00032453 | 0.0010368 | 5.6347 | 0 | 0.30572 | 5.9405 | 0.0072776 | 0 | 0.00072705 | 0.0080047 | 0.0018216 | 0 | 7.2966e-05 | 0.0018946 | 0.063433 | 0 | 0.0062224 | 0.069656 | 0.0025258 | 0.0049683 | 0.0097193 | 0.0018984 | 0.088768 | 0.068964 | 0 | 0.006746 | 0.07571 | 0.0025258 | 0.0049683 | 0.0097193 | 0.0018984 | 0.094822 | 0.60943 | 0 | 0.033655 | 0.64308 | 5.562e-05 | 0 | 3.0178e-06 | 5.8638e-05 | 0.62546 | 90.6407 | 1.7611 | 10090.3673 | 161.0635 | 1092.3343
Los Angeles (SC) | 2010 | MDV | 1973 | Aggregate | Diesel | 0.0078334 | 0.145 | 0.024051 | 3.0555e-07 | 0 | 0 | 3.0555e-07 | 9.2555e-08 | 0 | 0 | 9.2555e-08 | 3.1967e-10 | 2.5174e-09 | 9.5393e-08 | 9.674e-08 | 0 | 0 | 9.674e-08 | 1.2787e-09 | 5.874e-09 | 1.0389e-07 | 9.831e-05 | 0 | 0 | 9.831e-05 | 6.164e-09 | 0 | 0 | 6.164e-09 | 1.5414e-08 | 0 | 0 | 1.5414e-08 | 1.3271e-07 | 0 | 0 | 1.3271e-07 | 0 | 0 | 0 | 0 | 1.3271e-07 | 1.5108e-07 | 0 | 0 | 1.5108e-07 | 0 | 0 | 0 | 0 | 1.5108e-07 | 3.2947e-07 | 0 | 0 | 3.2947e-07 | 9.2702e-10 | 0 | 0 | 9.2702e-10 | 8.7394e-06 | 28.6742 | 9.7499 | 9225.9595 | 14.1781 | 30.919
Los Angeles (SC) | 2010 | MDV | 1974 | Aggregate | Gasoline | 1095.9368 | 22767.4128 | 3427.608 | 0.13542 | 0 | 0.0054599 | 0.14088 | 0.0015416 | 0 | 0.00019811 | 0.0017397 | 5.0194e-05 | 0.00039527 | 0.0021852 | 0.0016156 | 0 | 0.00020762 | 0.0018232 | 0.00020077 | 0.00092231 | 0.0029463 | 15.6609 | 0 | 0.84723 | 16.5081 | 0.017642 | 0 | 0.0017508 | 0.019393 | 0.0049164 | 0 | 0.00019822 | 0.0051147 | 0.14997 | 0 | 0.014613 | 0.16459 | 0.0075034 | 0.013968 | 0.014433 | 0.0065804 | 0.20707 | 0.16305 | 0 | 0.015843 | 0.17889 | 0.0075034 | 0.013968 | 0.014433 | 0.0065804 | 0.22138 | 1.5721 | 0 | 0.088972 | 1.6611 | 0.00015459 | 0 | 8.363e-06 | 0.00016295 | 1.7381 | 84.2042 | 1.7609 | 9866.6877 | 132.3136 | 992.7952
Los Angeles (SC) | 2010 | MDV | 1974 | Aggregate | Diesel | 0.015667 | 0.17262 | 0.048999 | 3.6375e-07 | 0 | 0 | 3.6375e-07 | 1.1019e-07 | 0 | 0 | 1.1019e-07 | 3.8056e-10 | 2.9969e-09 | 1.1356e-07 | 1.1517e-07 | 0 | 0 | 1.1517e-07 | 1.5223e-09 | 6.9929e-09 | 1.2368e-07 | 0.00011704 | 0 | 0 | 0.00011704 | 7.3382e-09 | 0 | 0 | 7.3382e-09 | 1.835e-08 | 0 | 0 | 1.835e-08 | 1.5799e-07 | 0 | 0 | 1.5799e-07 | 0 | 0 | 0 | 0 | 1.5799e-07 | 1.7986e-07 | 0 | 0 | 1.7986e-07 | 0 | 0 | 0 | 0 | 1.7986e-07 | 3.9222e-07 | 0 | 0 | 3.9222e-07 | 1.1036e-09 | 0 | 0 | 1.1036e-09 | 1.0404e-05 | 28.6742 | 9.7499 | 9225.9595 | 14.1781 | 30.919
Los Angeles (SC) | 2010 | MDV | 1975 | Aggregate | Gasoline | 1009.5713 | 21269.8277 | 3215.3331 | 0.12343 | 0 | 0.0050404 | 0.12847 | 0.0014402 | 0 | 0.00018584 | 0.001626 | 4.6892e-05 | 0.00036927 | 0.0020422 | 0.0015093 | 0 | 0.00019476 | 0.0017041 | 0.00018757 | 0.00086164 | 0.0027533 | 14.5152 | 0 | 0.78751 | 15.3027 | 0.016536 | 0 | 0.0015802 | 0.018116 | 0.004514 | 0 | 0.00018433 | 0.0046983 | 0.14056 | 0 | 0.013189 | 0.15375 | 0.0068504 | 0.0059034 | 0.01295 | 0.0060296 | 0.18548 | 0.15282 | 0 | 0.014299 | 0.16712 | 0.0068504 | 0.0059034 | 0.01295 | 0.0060296 | 0.19885 | 1.395 | 0 | 0.079982 | 1.475 | 0.00014328 | 0 | 7.7735e-06 | 0.00015105 | 1.6112 | 82.1918 | 1.7614 | 9790.2077 | 127.2173 | 943.6715
Los Angeles (SC) | 2010 | MDV | 1975 | Aggregate | Diesel | 0.0235 | 0.33098 | 0.074845 | 6.9745e-07 | 0 | 0 | 6.9745e-07 | 2.1127e-07 | 0 | 0 | 2.1127e-07 | 7.2969e-10 | 5.7463e-09 | 2.1775e-07 | 2.2082e-07 | 0 | 0 | 2.2082e-07 | 2.9188e-09 | 1.3408e-08 | 2.3715e-07 | 0.0002244 | 0 | 0 | 0.0002244 | 1.407e-08 | 0 | 0 | 1.407e-08 | 3.5184e-08 | 0 | 0 | 3.5184e-08 | 3.0292e-07 | 0 | 0 | 3.0292e-07 | 0 | 0 | 0 | 0 | 3.0292e-07 | 3.4486e-07 | 0 | 0 | 3.4486e-07 | 0 | 0 | 0 | 0 | 3.4486e-07 | 7.5205e-07 | 0 | 0 | 7.5205e-07 | 2.116e-09 | 0 | 0 | 2.116e-09 | 1.9949e-05 | 28.6742 | 9.7499 | 9225.9595 | 14.1781 | 30.919
Los Angeles (SC) | 2010 | MDV | 1976 | Aggregate | Gasoline | 1230.7863 | 26267.2246 | 3990.3815 | 0.33016 | 0 | 0.01353 | 0.34369 | 0.0017786 | 0 | 0.00023064 | 0.0020092 | 5.7909e-05 | 0.00045604 | 0.0025231 | 0.0018639 | 0 | 0.0002417 | 0.0021056 | 0.00023164 | 0.0010641 | 0.0034013 | 29.0349 | 0 | 1.6078 | 30.6427 | 0.028778 | 0 | 0.0031309 | 0.031909 | 0.0095552 | 0 | 0.00039158 | 0.0099468 | 0.25864 | 0 | 0.027629 | 0.28627 | 0.0082187 | 0.0061155 | 0.014113 | 0.0072564 | 0.32197 | 0.28119 | 0 | 0.029954 | 0.31115 | 0.0082187 | 0.0061155 | 0.014113 | 0.0072564 | 0.34685 | 5.5681 | 0 | 0.31715 | 5.8853 | 0.0002866 | 0 | 1.587e-05 | 0.00030247 | 3.2263 | 178.0495 | 1.7621 | 15874.4737 | 179.6862 | 3048.8776
Los Angeles (SC) | 2010 | MDV | 1976 | Aggregate | Diesel | 1.0392 | 22.1699 | 3.3691 | 4.6716e-05 | 0 | 0 | 4.6716e-05 | 1.4151e-05 | 0 | 0 | 1.4151e-05 | 4.8876e-08 | 3.849e-07 | 1.4585e-05 | 1.4791e-05 | 0 | 0 | 1.4791e-05 | 1.9551e-07 | 8.981e-07 | 1.5885e-05 | 0.015031 | 0 | 0 | 0.015031 | 9.4245e-07 | 0 | 0 | 9.4245e-07 | 2.3567e-06 | 0 | 0 | 2.3567e-06 | 2.029e-05 | 0 | 0 | 2.029e-05 | 0 | 0 | 0 | 0 | 2.029e-05 | 2.3099e-05 | 0 | 0 | 2.3099e-05 | 0 | 0 | 0 | 0 | 2.3099e-05 | 5.0374e-05 | 0 | 0 | 5.0374e-05 | 1.4174e-07 | 0 | 0 | 1.4174e-07 | 0.0013362 | 28.6742 | 9.7499 | 9225.9595 | 14.1781 | 30.919
Los Angeles (SC) | 2010 | MDV | 1977 | Aggregate | Gasoline | 1933.6653 | 41907.6355 | 6379.9934 | 0.51909 | 0 | 0.021414 | 0.5405 | 0.0028376 | 0 | 0.00036875 | 0.0032063 | 9.2391e-05 | 0.00072758 | 0.0040263 | 0.0029737 | 0 | 0.00038645 | 0.0033602 | 0.00036956 | 0.0016977 | 0.0054274 | 46.1945 | 0 | 2.561 | 48.7556 | 0.046065 | 0 | 0.0049278 | 0.050993 | 0.015089 | 0 | 0.00062244 | 0.015711 | 0.41411 | 0 | 0.043498 | 0.45761 | 0.012742 | 0.0097316 | 0.022485 | 0.011305 | 0.51387 | 0.45022 | 0 | 0.047159 | 0.49738 | 0.012742 | 0.0097316 | 0.022485 | 0.011305 | 0.55364 | 8.7867 | 0 | 0.50249 | 9.2892 | 0.00045598 | 0 | 2.528e-05 | 0.00048126 | 5.1334 | 175.505 | 1.7623 | 15831.3583 | 179.7725 | 3016.28
Los Angeles (SC) | 2010 | MDV | 1977 | Aggregate | Diesel | 1.0235 | 22.3162 | 3.377 | 4.7025e-05 | 0 | 0 | 4.7025e-05 | 1.4245e-05 | 0 | 0 | 1.4245e-05 | 4.9199e-08 | 3.8744e-07 | 1.4681e-05 | 1.4889e-05 | 0 | 0 | 1.4889e-05 | 1.968e-07 | 9.0403e-07 | 1.599e-05 | 0.01513 | 0 | 0 | 0.01513 | 9.4867e-07 | 0 | 0 | 9.4867e-07 | 2.3722e-06 | 0 | 0 | 2.3722e-06 | 2.0424e-05 | 0 | 0 | 2.0424e-05 | 0 | 0 | 0 | 0 | 2.0424e-05 | 2.3252e-05 | 0 | 0 | 2.3252e-05 | 0 | 0 | 0 | 0 | 2.3252e-05 | 5.0706e-05 | 0 | 0 | 5.0706e-05 | 1.4267e-07 | 0 | 0 | 1.4267e-07 | 0.001345 | 28.6742 | 9.7499 | 9225.9595 | 14.1781 | 30.919
Los Angeles (SC) | 2010 | MDV | 1978 | Aggregate | Gasoline | 1792.5915 | 39490.565 | 6017.2278 | 0.18274 | 0 | 0.0047395 | 0.18748 | 0.0024297 | 0 | 0.00035283 | 0.0027826 | 8.7062e-05 | 0.00068561 | 0.0035552 | 0.00263 | 0 | 0.00038191 | 0.0030119 | 0.00034825 | 0.0015998 | 0.0049599 | 34.7497 | 0 | 1.7063 | 36.456 | 0.011886 | 0 | 0.0029676 | 0.014854 | 0.0071882 | 0 | 0.00018643 | 0.0073746 | 0.069566 | 0 | 0.021496 | 0.091061 | 0.011584 | 0.0085887 | 0.021115 | 0.010286 | 0.14264 | 0.097487 | 0 | 0.023507 | 0.12099 | 0.011584 | 0.0085887 | 0.021115 | 0.010286 | 0.17257 | 2.8073 | 0 | 0.42318 | 3.2304 | 0.00034301 | 0 | 1.6843e-05 | 0.00035985 | 3.8384 | 64.6012 | 1.7091 | 12562.1172 | 59.4636 | 1113.1547
Los Angeles (SC) | 2010 | MDV | 1978 | Aggregate | Diesel | 21.8147 | 479.9695 | 73.2258 | 0.0010114 | 0 | 0 | 0.0010114 | 0.00030637 | 0 | 0 | 0.00030637 | 1.0582e-06 | 8.3329e-06 | 0.00031576 | 0.00032022 | 0 | 0 | 0.00032022 | 4.2326e-06 | 1.9444e-05 | 0.0003439 | 0.32542 | 0 | 0 | 0.32542 | 2.0404e-05 | 0 | 0 | 2.0404e-05 | 5.1021e-05 | 0 | 0 | 5.1021e-05 | 0.00043928 | 0 | 0 | 0.00043928 | 0 | 0 | 0 | 0 | 0.00043928 | 0.00050009 | 0 | 0 | 0.00050009 | 0 | 0 | 0 | 0 | 0.00050009 | 0.0010906 | 0 | 0 | 0.0010906 | 3.0685e-06 | 0 | 0 | 3.0685e-06 | 0.028928 | 28.6742 | 9.7499 | 9225.9595 | 14.1781 | 30.919
Los Angeles (SC) | 2010 | MDV | 1979 | Aggregate | Gasoline | 1937.2417 | 43370.3733 | 6613.7625 | 0.1977 | 0 | 0.0051299 | 0.20283 | 0.0026685 | 0 | 0.00038781 | 0.0030563 | 9.5615e-05 | 0.00075297 | 0.0039049 | 0.0028884 | 0 | 0.00041978 | 0.0033082 | 0.00038246 | 0.0017569 | 0.0054476 | 38.1163 | 0 | 1.8706 | 39.9869 | 0.013013 | 0 | 0.0032323 | 0.016245 | 0.0078122 | 0 | 0.00020271 | 0.008015 | 0.076109 | 0 | 0.023398 | 0.099507 | 0.012268 | 0.0086457 | 0.023081 | 0.010896 | 0.1544 | 0.10665 | 0 | 0.025587 | 0.13224 | 0.012268 | 0.0086457 | 0.023081 | 0.010896 | 0.18713 | 3.0591 | 0 | 0.46255 | 3.5216 | 0.00037624 | 0 | 1.8465e-05 | 0.00039471 | 4.2101 | 63.6399 | 1.7092 | 12546.1702 | 58.7138 | 1104.9418
Los Angeles (SC) | 2010 | MDV | 1979 | Aggregate | Diesel | 55.7782 | 1248.56 | 190.4273 | 0.002631 | 0 | 0 | 0.002631 | 0.00079697 | 0 | 0 | 0.00079697 | 2.7526e-06 | 2.1677e-05 | 0.0008214 | 0.000833 | 0 | 0 | 0.000833 | 1.101e-05 | 5.0579e-05 | 0.00089459 | 0.84651 | 0 | 0 | 0.84651 | 5.3076e-05 | 0 | 0 | 5.3076e-05 | 0.00013272 | 0 | 0 | 0.00013272 | 0.0011427 | 0 | 0 | 0.0011427 | 0 | 0 | 0 | 0 | 0.0011427 | 0.0013009 | 0 | 0 | 0.0013009 | 0 | 0 | 0 | 0 | 0.0013009 | 0.0028369 | 0 | 0 | 0.0028369 | 7.9823e-06 | 0 | 0 | 7.9823e-06 | 0.075252 | 28.6742 | 9.7499 | 9225.9595 | 14.1781 | 30.919
Los Angeles (SC) | 2010 | MDV | 1980 | Aggregate | Gasoline | 829.5581 | 18834.6015 | 2879.645 | 0.086655 | 0 | 0.0024524 | 0.089108 | 0.0011589 | 0 | 0.00016675 | 0.0013256 | 4.1523e-05 | 0.000327 | 0.0016941 | 0.0012544 | 0 | 0.00018049 | 0.0014349 | 0.00016609 | 0.00076299 | 0.002364 | 16.5315 | 0 | 0.81058 | 17.3421 | 0.0063775 | 0 | 0.0015782 | 0.0079556 | 0.0034123 | 0 | 9.6568e-05 | 0.0035088 | 0.037798 | 0 | 0.011638 | 0.049436 | 0.0048887 | 0.0029931 | 0.0090086 | 0.0037124 | 0.070039 | 0.053275 | 0 | 0.012729 | 0.066004 | 0.0048887 | 0.0029931 | 0.0090086 | 0.0037124 | 0.086607 | 1.3009 | 0 | 0.19516 | 1.496 | 0.00016318 | 0 | 8.0012e-06 | 0.00017118 | 1.8259 | 64.3793 | 1.7079 | 12529.458 | 62.5724 | 1080.8624
Los Angeles (SC) | 2010 | MDV | 1980 | Aggregate | Diesel | 49.6999 | 1128.0426 | 172.5231 | 0.0020835 | 0 | 0 | 0.0020835 | 0.00036893 | 0 | 0 | 0.00036893 | 2.4869e-06 | 1.9584e-05 | 0.000391 | 0.00038561 | 0 | 0 | 0.00038561 | 9.9476e-06 | 4.5697e-05 | 0.00044126 | 0.7648 | 0 | 0 | 0.7648 | 2.1386e-05 | 0 | 0 | 2.1386e-05 | 0.00011991 | 0 | 0 | 0.00011991 | 0.00046043 | 0 | 0 | 0.00046043 | 0 | 0 | 0 | 0 | 0.00046043 | 0.00052417 | 0 | 0 | 0.00052417 | 0 | 0 | 0 | 0 | 0.00052417 | 0.0017844 | 0 | 0 | 0.0017844 | 7.2118e-06 | 0 | 0 | 7.2118e-06 | 0.067989 | 25.1339 | 5.323 | 9225.9595 | 6.3231 | 21.525
Los Angeles (SC) | 2010 | MDV | 1981 | Aggregate | Gasoline | 684.7114 | 15826.0604 | 2416.0659 | 0.048607 | 0 | 0.0014124 | 0.05002 | 0.00037864 | 0 | 5.5045e-05 | 0.00043369 | 3.489e-05 | 0.00027476 | 0.00074334 | 0.00041033 | 0 | 5.9652e-05 | 0.00046998 | 0.00013956 | 0.00064111 | 0.0012507 | 11.7063 | 0 | 0.50709 | 12.2134 | 0.0046792 | 0 | 0.0012804 | 0.0059597 | 0.0021626 | 0 | 6.2841e-05 | 0.0022255 | 0.026792 | 0 | 0.0092665 | 0.036058 | 0.0039139 | 0.0025263 | 0.0074241 | 0.0029588 | 0.052882 | 0.03841 | 0 | 0.01014 | 0.048551 | 0.0039139 | 0.0025263 | 0.0074241 | 0.0029588 | 0.065374 | 0.54897 | 0 | 0.088139 | 0.63711 | 0.00011555 | 0 | 5.0054e-06 | 0.00012056 | 1.2859 | 43.0087 | 1.0754 | 10501.4541 | 56.2106 | 547.8045
Los Angeles (SC) | 2010 | MDV | 1981 | Aggregate | Diesel | 34.8538 | 805.6998 | 122.9849 | 0.0014882 | 0 | 0 | 0.0014882 | 0.00026351 | 0 | 0 | 0.00026351 | 1.7763e-06 | 1.3988e-05 | 0.00027927 | 0.00027542 | 0 | 0 | 0.00027542 | 7.1051e-06 | 3.2639e-05 | 0.00031517 | 0.54626 | 0 | 0 | 0.54626 | 1.5275e-05 | 0 | 0 | 1.5275e-05 | 8.5646e-05 | 0 | 0 | 8.5646e-05 | 0.00032886 | 0 | 0 | 0.00032886 | 0 | 0 | 0 | 0 | 0.00032886 | 0.00037438 | 0 | 0 | 0.00037438 | 0 | 0 | 0 | 0 | 0.00037438 | 0.0012745 | 0 | 0 | 0.0012745 | 5.151e-06 | 0 | 0 | 5.151e-06 | 0.048561 | 25.1339 | 5.323 | 9225.9595 | 6.3231 | 21.525
Los Angeles (SC) | 2010 | MDV | 1982 | Aggregate | Gasoline | 754.8081 | 17719.8378 | 2706.6513 | 0.054379 | 0 | 0.0016004 | 0.055979 | 0.00042132 | 0 | 6.1539e-05 | 0.00048286 | 3.9066e-05 | 0.00030764 | 0.00082957 | 0.0004573 | 0 | 6.6795e-05 | 0.0005241 | 0.00015626 | 0.00071783 | 0.0013982 | 13.0907 | 0 | 0.55507 | 13.6458 | 0.0051325 | 0 | 0.0014291 | 0.0065615 | 0.0024197 | 0 | 7.1213e-05 | 0.0024909 | 0.029089 | 0 | 0.010311 | 0.039401 | 0.0041787 | 0.0028511 | 0.0081523 | 0.0031477 | 0.057731 | 0.04203 | 0 | 0.011286 | 0.053316 | 0.0041787 | 0.0028511 | 0.0081523 | 0.0031477 | 0.071646 | 0.59999 | 0 | 0.098731 | 0.69872 | 0.00012922 | 0 | 5.479e-06 | 0.0001347 | 1.4367 | 42.9886 | 1.0737 | 10479.1423 | 55.0196 | 536.5764
Los Angeles (SC) | 2010 | MDV | 1982 | Aggregate | Diesel | 118.3086 | 2743.3727 | 424.2405 | 0.0050671 | 0 | 0 | 0.0050671 | 0.00089723 | 0 | 0 | 0.00089723 | 6.0481e-06 | 4.7629e-05 | 0.00095091 | 0.0009378 | 0 | 0 | 0.0009378 | 2.4192e-05 | 0.00011113 | 0.0010731 | 1.86 | 0 | 0 | 1.86 | 5.201e-05 | 0 | 0 | 5.201e-05 | 0.00029162 | 0 | 0 | 0.00029162 | 0.0011198 | 0 | 0 | 0.0011198 | 0 | 0 | 0 | 0 | 0.0011198 | 0.0012748 | 0 | 0 | 0.0012748 | 0 | 0 | 0 | 0 | 0.0012748 | 0.0043395 | 0 | 0 | 0.0043395 | 1.7539e-05 | 0 | 0 | 1.7539e-05 | 0.16535 | 25.1339 | 5.323 | 9225.9595 | 6.3231 | 21.525
Los Angeles (SC) | 2010 | MDV | 1983 | Aggregate | Gasoline | 904.6859 | 21537.8923 | 3295.9245 | 0.050744 | 0 | 0.0018369 | 0.05258 | 0.00049707 | 0 | 7.5532e-05 | 0.0005726 | 4.7483e-05 | 0.00037393 | 0.00099401 | 0.00054061 | 0 | 8.2148e-05 | 0.00062276 | 0.00018993 | 0.0008725 | 0.0016852 | 15.7073 | 0 | 0.64408 | 16.3514 | 0.0051402 | 0 | 0.0016001 | 0.0067404 | 0.0024412 | 0 | 8.8373e-05 | 0.0025296 | 0.028104 | 0 | 0.01124 | 0.039343 | 0.0045811 | 0.003804 | 0.0087709 | 0.0034545 | 0.059954 | 0.041009 | 0 | 0.012306 | 0.053315 | 0.0045811 | 0.003804 | 0.0087709 | 0.0034545 | 0.073925 | 0.61932 | 0 | 0.11691 | 0.73623 | 0.00015505 | 0 | 6.3577e-06 | 0.0001614 | 1.7216 | 33.2207 | 1.0647 | 10330.9154 | 46.7064 | 465.1545
Los Angeles (SC) | 2010 | MDV | 1983 | Aggregate | Diesel | 96.1963 | 2263.3388 | 350.4593 | 0.0035756 | 0 | 0 | 0.0035756 | 0.00067587 | 0 | 0 | 0.00067587 | 4.9898e-06 | 3.9295e-05 | 0.00072015 | 0.00070643 | 0 | 0 | 0.00070643 | 1.9959e-05 | 9.1688e-05 | 0.00081807 | 1.5138 | 0 | 0 | 1.5138 | 2.4883e-05 | 0 | 0 | 2.4883e-05 | 0.00023734 | 0 | 0 | 0.00023734 | 0.00053572 | 0 | 0 | 0.00053572 | 0 | 0 | 0 | 0 | 0.00053572 | 0.00060988 | 0 | 0 | 0.00060988 | 0 | 0 | 0 | 0 | 0.00060988 | 0.0034734 | 0 | 0 | 0.0034734 | 1.4274e-05 | 0 | 0 | 1.4274e-05 | 0.13457 | 21.4976 | 4.9185 | 9101.1713 | 3.6668 | 20.883
Los Angeles (SC) | 2010 | MDV | 1984 | Aggregate | Gasoline | 1531.0423 | 37005.5786 | 5665.5609 | 0.11641 | 0 | 0.0039812 | 0.12039 | 0.00087737 | 0 | 0.00011984 | 0.00099721 | 8.1583e-05 | 0.00064247 | 0.0017213 | 0.00095422 | 0 | 0.00013034 | 0.0010846 | 0.00032633 | 0.0014991 | 0.00291 | 27.5581 | 0 | 1.0706 | 28.6287 | 0.0089449 | 0 | 0.0025223 | 0.011467 | 0.0051341 | 0 | 0.00017558 | 0.0053096 | 0.048829 | 0 | 0.01769 | 0.066519 | 0.0066263 | 0.0074343 | 0.021411 | 0.0050137 | 0.107 | 0.071251 | 0 | 0.019368 | 0.09062 | 0.0066263 | 0.0074343 | 0.021411 | 0.0050137 | 0.1311 | 1.3713 | 0 | 0.17135 | 1.5427 | 0.00027202 | 0 | 1.0568e-05 | 0.00028259 | 3.0143 | 44.2698 | 1.0701 | 10527.407 | 48.2102 | 567.2772
Los Angeles (SC) | 2010 | MDV | 1984 | Aggregate | Diesel | 74.0656 | 1777.4089 | 274.0766 | 0.0023832 | 0 | 0 | 0.0023832 | 0.00044511 | 0 | 0 | 0.00044511 | 3.9185e-06 | 3.0858e-05 | 0.00047988 | 0.00046523 | 0 | 0 | 0.00046523 | 1.5674e-05 | 7.2003e-05 | 0.00055291 | 1.0795 | 0 | 0 | 1.0795 | 3.335e-05 | 0 | 0 | 3.335e-05 | 0.00016925 | 0 | 0 | 0.00016925 | 0.000718 | 0 | 0 | 0.000718 | 0 | 0 | 0 | 0 | 0.000718 | 0.00081739 | 0 | 0 | 0.00081739 | 0 | 0 | 0 | 0 | 0.00081739 | 0.0043365 | 0 | 0 | 0.0043365 | 1.0179e-05 | 0 | 0 | 1.0179e-05 | 0.095965 | 18.2457 | 4.2331 | 8264.7081 | 6.2579 | 33.1999
Los Angeles (SC) | 2010 | MDV | 1985 | Aggregate | Gasoline | 1933.9599 | 47446.0694 | 7267.3378 | 0.10435 | 0 | 0.011707 | 0.11606 | 0.0010685 | 0 | 0.00015372 | 0.0012222 | 0.0001046 | 0.00082373 | 0.0021506 | 0.0011621 | 0 | 0.00016718 | 0.0013293 | 0.0004184 | 0.001922 | 0.0036697 | 33.6891 | 0 | 1.018 | 34.707 | 0.0059774 | 0 | 0.0038288 | 0.0098063 | 0.0050173 | 0 | 0.00056287 | 0.0055802 | 0.030622 | 0 | 0.0252 | 0.055821 | 0.0083531 | 0.011055 | 0.055399 | 0.0060853 | 0.13671 | 0.044683 | 0 | 0.02759 | 0.072274 | 0.0083531 | 0.011055 | 0.055399 | 0.0060853 | 0.15317 | 0.79687 | 0 | 0.00059464 | 0.79747 | 0.00033254 | 0 | 1.0048e-05 | 0.00034259 | 3.6542 | 33.2869 | 1.0525 | 9954.1494 | 43.9289 | 228.7178
Los Angeles (SC) | 2010 | MDV | 1985 | Aggregate | Diesel | 26.2639 | 635.1463 | 98.693 | 0.00085162 | 0 | 0 | 0.00085162 | 0.00015906 | 0 | 0 | 0.00015906 | 1.4003e-06 | 1.1027e-05 | 0.00017148 | 0.00016625 | 0 | 0 | 0.00016625 | 5.601e-06 | 2.573e-05 | 0.00019758 | 0.38576 | 0 | 0 | 0.38576 | 1.1917e-05 | 0 | 0 | 1.1917e-05 | 6.0482e-05 | 0 | 0 | 6.0482e-05 | 0.00025657 | 0 | 0 | 0.00025657 | 0 | 0 | 0 | 0 | 0.00025657 | 0.00029209 | 0 | 0 | 0.00029209 | 0 | 0 | 0 | 0 | 0.00029209 | 0.0015496 | 0 | 0 | 0.0015496 | 3.6375e-06 | 0 | 0 | 3.6375e-06 | 0.034293 | 18.2457 | 4.2331 | 8264.7081 | 6.2579 | 33.1999
Los Angeles (SC) | 2010 | MDV | 1986 | Aggregate | Gasoline | 2452.5151 | 61046.4397 | 9356.4432 | 0.13275 | 0 | 0.015084 | 0.14784 | 0.0013911 | 0 | 0.00019791 | 0.001589 | 0.00013458 | 0.0010599 | 0.0027834 | 0.0015129 | 0 | 0.00021524 | 0.0017281 | 0.00053834 | 0.002473 | 0.0047395 | 40.0743 | 0 | 1.2044 | 41.2788 | 0.0077591 | 0 | 0.0049003 | 0.012659 | 0.0064022 | 0 | 0.00072743 | 0.0071297 | 0.03977 | 0 | 0.032269 | 0.072039 | 0.0097204 | 0.014439 | 0.063654 | 0.0069482 | 0.1668 | 0.058032 | 0 | 0.03533 | 0.093362 | 0.0097204 | 0.014439 | 0.063654 | 0.0069482 | 0.18812 | 1.0194 | 0 | 0.0011565 | 1.0206 | 0.00039557 | 0 | 1.1889e-05 | 0.00040746 | 4.3461 | 32.9544 | 1.0565 | 9201.3861 | 41.9345 | 227.4959
Los Angeles (SC) | 2010 | MDV | 1986 | Aggregate | Diesel | 25.269 | 627.1935 | 96.4023 | 0.00084096 | 0 | 0 | 0.00084096 | 0.00015707 | 0 | 0 | 0.00015707 | 1.3827e-06 | 1.0889e-05 | 0.00016934 | 0.00016417 | 0 | 0 | 0.00016417 | 5.5309e-06 | 2.5408e-05 | 0.00019511 | 0.38093 | 0 | 0 | 0.38093 | 1.1768e-05 | 0 | 0 | 1.1768e-05 | 5.9725e-05 | 0 | 0 | 5.9725e-05 | 0.00025336 | 0 | 0 | 0.00025336 | 0 | 0 | 0 | 0 | 0.00025336 | 0.00028843 | 0 | 0 | 0.00028843 | 0 | 0 | 0 | 0 | 0.00028843 | 0.0015302 | 0 | 0 | 0.0015302 | 3.592e-06 | 0 | 0 | 3.592e-06 | 0.033863 | 18.2457 | 4.2331 | 8264.7081 | 6.2579 | 33.1999
Los Angeles (SC) | 2010 | MDV | 1987 | Aggregate | Gasoline | 2697.0117 | 67712.3018 | 10443.7193 | 0.14561 | 0 | 0.01691 | 0.16252 | 0.0015647 | 0 | 0.00022054 | 0.0017853 | 0.00014928 | 0.0011756 | 0.0031102 | 0.0017018 | 0 | 0.00023986 | 0.0019417 | 0.00059712 | 0.002743 | 0.0052818 | 44.4756 | 0 | 1.3292 | 45.8047 | 0.0086644 | 0 | 0.005418 | 0.014082 | 0.0070411 | 0 | 0.00081773 | 0.0078589 | 0.04443 | 0 | 0.035694 | 0.080124 | 0.010309 | 0.015038 | 0.061833 | 0.007067 | 0.17437 | 0.064833 | 0 | 0.03908 | 0.10391 | 0.010309 | 0.015038 | 0.061833 | 0.007067 | 0.19816 | 1.1222 | 0 | 0.002587 | 1.1248 | 0.00043901 | 0 | 1.312e-05 | 0.00045213 | 4.8227 | 32.6601 | 1.0615 | 9205.1232 | 39.8231 | 226.0368
Los Angeles (SC) | 2010 | MDV | 1987 | Aggregate | Diesel | 9.3525 | 234.7487 | 36.216 | 0.00031476 | 0 | 0 | 0.00031476 | 5.8787e-05 | 0 | 0 | 5.8787e-05 | 5.1753e-07 | 4.0756e-06 | 6.338e-05 | 6.1445e-05 | 0 | 0 | 6.1445e-05 | 2.0701e-06 | 9.5097e-06 | 7.3025e-05 | 0.14258 | 0 | 0 | 0.14258 | 4.4046e-06 | 0 | 0 | 4.4046e-06 | 2.2354e-05 | 0 | 0 | 2.2354e-05 | 9.4829e-05 | 0 | 0 | 9.4829e-05 | 0 | 0 | 0 | 0 | 9.4829e-05 | 0.00010796 | 0 | 0 | 0.00010796 | 0 | 0 | 0 | 0 | 0.00010796 | 0.00057273 | 0 | 0 | 0.00057273 | 1.3444e-06 | 0 | 0 | 1.3444e-06 | 0.012674 | 18.2457 | 4.2331 | 8264.7081 | 6.2579 | 33.1999
Los Angeles (SC) | 2010 | MDV | 1988 | Aggregate | Gasoline | 3548.7949 | 90014.7763 | 13945.4154 | 0.19403 | 0 | 0.022534 | 0.21656 | 0.0020639 | 0 | 0.00029497 | 0.0023589 | 0.00019845 | 0.0015628 | 0.0041201 | 0.0022447 | 0 | 0.00032081 | 0.0025655 | 0.00079379 | 0.0036465 | 0.0070058 | 59.17 | 0 | 1.7908 | 60.9609 | 0.011312 | 0 | 0.0072153 | 0.018527 | 0.0093759 | 0 | 0.0010889 | 0.010465 | 0.057913 | 0 | 0.047457 | 0.10537 | 0.013421 | 0.020019 | 0.086482 | 0.0087992 | 0.23409 | 0.084507 | 0 | 0.05196 | 0.13647 | 0.013421 | 0.020019 | 0.086482 | 0.0087992 | 0.26519 | 1.4914 | 0 | 0.0063448 | 1.4977 | 0.00058406 | 0 | 1.7677e-05 | 0.00060174 | 6.4184 | 32.7382 | 1.0591 | 9215.6143 | 40.0892 | 226.4142
Los Angeles (SC) | 2010 | MDV | 1988 | Aggregate | Diesel | 6.1802 | 156.9894 | 24.2857 | 0.0002105 | 0 | 0 | 0.0002105 | 3.9314e-05 | 0 | 0 | 3.9314e-05 | 3.461e-07 | 2.7256e-06 | 4.2386e-05 | 4.1092e-05 | 0 | 0 | 4.1092e-05 | 1.3844e-06 | 6.3596e-06 | 4.8836e-05 | 0.095348 | 0 | 0 | 0.095348 | 2.9456e-06 | 0 | 0 | 2.9456e-06 | 1.4949e-05 | 0 | 0 | 1.4949e-05 | 6.3417e-05 | 0 | 0 | 6.3417e-05 | 0 | 0 | 0 | 0 | 6.3417e-05 | 7.2196e-05 | 0 | 0 | 7.2196e-05 | 0 | 0 | 0 | 0 | 7.2196e-05 | 0.00038302 | 0 | 0 | 0.00038302 | 8.9909e-07 | 0 | 0 | 8.9909e-07 | 0.0084761 | 18.2457 | 4.2331 | 8264.7081 | 6.2579 | 33.1999
Los Angeles (SC) | 2010 | MDV | 1989 | Aggregate | Gasoline | 4891.9265 | 125641.1902 | 19503.6707 | 0.272 | 0 | 0.031256 | 0.30326 | 0.00288 | 0 | 0.00041254 | 0.0032926 | 0.00027699 | 0.0021813 | 0.0057509 | 0.0031323 | 0 | 0.00044868 | 0.003581 | 0.001108 | 0.0050897 | 0.0097787 | 82.7601 | 0 | 2.5282 | 85.2883 | 0.015728 | 0 | 0.0099774 | 0.025705 | 0.013131 | 0 | 0.0015089 | 0.01464 | 0.080442 | 0 | 0.065563 | 0.146 | 0.018053 | 0.027241 | 0.11956 | 0.01136 | 0.32222 | 0.11738 | 0 | 0.071783 | 0.18916 | 0.018053 | 0.027241 | 0.11956 | 0.01136 | 0.36538 | 2.111 | 0 | 0.023493 | 2.1345 | 0.00081692 | 0 | 2.4956e-05 | 0.00084187 | 8.9798 | 32.8446 | 1.0591 | 9237.2837 | 39.5733 | 231.1807
Los Angeles (SC) | 2010 | MDV | 1989 | Aggregate | Diesel | 2.235 | 56.7902 | 8.9108 | 7.6146e-05 | 0 | 0 | 7.6146e-05 | 1.4222e-05 | 0 | 0 | 1.4222e-05 | 1.252e-07 | 9.8596e-07 | 1.5333e-05 | 1.4865e-05 | 0 | 0 | 1.4865e-05 | 5.008e-07 | 2.3006e-06 | 1.7666e-05 | 0.034492 | 0 | 0 | 0.034492 | 1.0656e-06 | 0 | 0 | 1.0656e-06 | 5.4079e-06 | 0 | 0 | 5.4079e-06 | 2.2941e-05 | 0 | 0 | 2.2941e-05 | 0 | 0 | 0 | 0 | 2.2941e-05 | 2.6117e-05 | 0 | 0 | 2.6117e-05 | 0 | 0 | 0 | 0 | 2.6117e-05 | 0.00013856 | 0 | 0 | 0.00013856 | 3.2524e-07 | 0 | 0 | 3.2524e-07 | 0.0030662 | 18.2457 | 4.2331 | 8264.7081 | 6.2579 | 33.1999
Los Angeles (SC) | 2010 | MDV | 1990 | Aggregate | Gasoline | 5120.6831 | 133357.4509 | 20709.0666 | 0.28341 | 0 | 0.033615 | 0.31703 | 0.0030802 | 0 | 0.00043804 | 0.0035182 | 0.000294 | 0.0023153 | 0.0061275 | 0.00335 | 0 | 0.00047641 | 0.0038264 | 0.001176 | 0.0054023 | 0.010405 | 87.7703 | 0 | 2.6576 | 90.4279 | 0.016304 | 0 | 0.01049 | 0.026794 | 0.013745 | 0 | 0.0016302 | 0.015375 | 0.083151 | 0 | 0.068735 | 0.15189 | 0.017942 | 0.026152 | 0.11301 | 0.010962 | 0.31996 | 0.12133 | 0 | 0.075256 | 0.19659 | 0.017942 | 0.026152 | 0.11301 | 0.010962 | 0.36466 | 2.1725 | 0 | 0.022574 | 2.1951 | 0.00086637 | 0 | 2.6233e-05 | 0.00089261 | 9.521 | 32.3496 | 1.0617 | 9227.2508 | 37.2099 | 223.989
Los Angeles (SC) | 2010 | MDV | 1990 | Aggregate | Diesel | 4.2037 | 109.4401 | 17.0005 | 0.00014674 | 0 | 0 | 0.00014674 | 2.7407e-05 | 0 | 0 | 2.7407e-05 | 2.4127e-07 | 1.9e-06 | 2.9548e-05 | 2.8646e-05 | 0 | 0 | 2.8646e-05 | 9.651e-07 | 4.4334e-06 | 3.4044e-05 | 0.066469 | 0 | 0 | 0.066469 | 2.0534e-06 | 0 | 0 | 2.0534e-06 | 1.0421e-05 | 0 | 0 | 1.0421e-05 | 4.4209e-05 | 0 | 0 | 4.4209e-05 | 0 | 0 | 0 | 0 | 4.4209e-05 | 5.0329e-05 | 0 | 0 | 5.0329e-05 | 0 | 0 | 0 | 0 | 5.0329e-05 | 0.00026701 | 0 | 0 | 0.00026701 | 6.2677e-07 | 0 | 0 | 6.2677e-07 | 0.0059089 | 18.2457 | 4.2331 | 8264.7081 | 6.2579 | 33.1999
Los Angeles (SC) | 2010 | MDV | 1991 | Aggregate | Gasoline | 4671.7418 | 123696.9555 | 19161.1024 | 0.26178 | 0 | 0.031191 | 0.29297 | 0.001597 | 0 | 0.00022697 | 0.001824 | 0.00027271 | 0.0021476 | 0.0042442 | 0.0017369 | 0 | 0.00024685 | 0.0019837 | 0.0010908 | 0.005011 | 0.0080855 | 81.38 | 0 | 2.4726 | 83.8525 | 0.014732 | 0 | 0.0095952 | 0.024327 | 0.01271 | 0 | 0.0015144 | 0.014224 | 0.074885 | 0 | 0.062662 | 0.13755 | 0.014187 | 0.016898 | 0.075905 | 0.0080673 | 0.2526 | 0.10927 | 0 | 0.068607 | 0.17788 | 0.014187 | 0.016898 | 0.075905 | 0.0080673 | 0.29294 | 1.9921 | 0 | 0.028947 | 2.0211 | 0.0008033 | 0 | 2.4406e-05 | 0.0008277 | 8.8286 | 32.229 | 0.88948 | 9224.5271 | 32.2256 | 222.3347
Los Angeles (SC) | 2010 | MDV | 1991 | Aggregate | Diesel | 2.1723 | 57.0508 | 8.9098 | 7.6496e-05 | 0 | 0 | 7.6496e-05 | 1.4287e-05 | 0 | 0 | 1.4287e-05 | 1.2578e-07 | 9.9048e-07 | 1.5403e-05 | 1.4933e-05 | 0 | 0 | 1.4933e-05 | 5.031e-07 | 2.3111e-06 | 1.7747e-05 | 0.03465 | 0 | 0 | 0.03465 | 1.0705e-06 | 0 | 0 | 1.0705e-06 | 5.4327e-06 | 0 | 0 | 5.4327e-06 | 2.3046e-05 | 0 | 0 | 2.3046e-05 | 0 | 0 | 0 | 0 | 2.3046e-05 | 2.6237e-05 | 0 | 0 | 2.6237e-05 | 0 | 0 | 0 | 0 | 2.6237e-05 | 0.00013919 | 0 | 0 | 0.00013919 | 3.2674e-07 | 0 | 0 | 3.2674e-07 | 0.0030803 | 18.2457 | 4.2331 | 8264.7081 | 6.2579 | 33.1999
Los Angeles (SC) | 2010 | MDV | 1992 | Aggregate | Gasoline | 6013.5133 | 162153.7522 | 25008.8789 | 0.33919 | 0 | 0.040863 | 0.38005 | 0.0021037 | 0 | 0.00029623 | 0.0024 | 0.00035749 | 0.0028152 | 0.0055727 | 0.002288 | 0 | 0.00032218 | 0.0026102 | 0.00143 | 0.0065688 | 0.010609 | 106.6747 | 0 | 3.2269 | 109.9016 | 0.018857 | 0 | 0.012319 | 0.031176 | 0.016521 | 0 | 0.0019903 | 0.018511 | 0.095513 | 0 | 0.080166 | 0.17568 | 0.017237 | 0.019862 | 0.094808 | 0.0092133 | 0.3168 | 0.13937 | 0 | 0.087772 | 0.22714 | 0.017237 | 0.019862 | 0.094808 | 0.0092133 | 0.36826 | 2.5694 | 0 | 0.049608 | 2.619 | 0.001053 | 0 | 3.1853e-05 | 0.0010848 | 11.5713 | 31.8938 | 0.89029 | 9222.83 | 30.9044 | 219.7829
Los Angeles (SC) | 2010 | MDV | 1992 | Aggregate | Diesel | 9.1332 | 246.9588 | 37.9828 | 0.00033113 | 0 | 0 | 0.00033113 | 6.1845e-05 | 0 | 0 | 6.1845e-05 | 5.4445e-07 | 4.2876e-06 | 6.6677e-05 | 6.4641e-05 | 0 | 0 | 6.4641e-05 | 2.1778e-06 | 1.0004e-05 | 7.6823e-05 | 0.14999 | 0 | 0 | 0.14999 | 4.6337e-06 | 0 | 0 | 4.6337e-06 | 2.3517e-05 | 0 | 0 | 2.3517e-05 | 9.9761e-05 | 0 | 0 | 9.9761e-05 | 0 | 0 | 0 | 0 | 9.9761e-05 | 0.00011357 | 0 | 0 | 0.00011357 | 0 | 0 | 0 | 0 | 0.00011357 | 0.00060252 | 0 | 0 | 0.00060252 | 1.4144e-06 | 0 | 0 | 1.4144e-06 | 0.013334 | 18.2457 | 4.2331 | 8264.7081 | 6.2579 | 33.1999
Los Angeles (SC) | 2010 | MDV | 1993 | Aggregate | Gasoline | 7988.87 | 219826.9714 | 33681.6353 | 0.45263 | 0 | 0.055281 | 0.50791 | 0.002873 | 0 | 0.00039896 | 0.003272 | 0.00048464 | 0.0038165 | 0.0075731 | 0.0031247 | 0 | 0.00043391 | 0.0035586 | 0.0019385 | 0.0089052 | 0.014402 | 124.4895 | 0 | 3.7806 | 128.2702 | 0.024903 | 0 | 0.016269 | 0.041173 | 0.022141 | 0 | 0.0027042 | 0.024846 | 0.12562 | 0 | 0.10544 | 0.23106 | 0.021913 | 0.022402 | 0.12128 | 0.011346 | 0.40799 | 0.18331 | 0 | 0.11544 | 0.29874 | 0.021913 | 0.022402 | 0.12128 | 0.011346 | 0.47568 | 3.4104 | 0 | 0.084213 | 3.4946 | 0.0012288 | 0 | 3.7318e-05 | 0.0012661 | 13.5053 | 31.4408 | 0.89154 | 7940.2033 | 29.4457 | 216.3219
Los Angeles (SC) | 2010 | MDV | 1993 | Aggregate | Diesel | 4.1175 | 113.338 | 17.3597 | 0.00020013 | 0 | 0 | 0.00020013 | 6.9838e-06 | 0 | 0 | 6.9838e-06 | 2.4987e-07 | 1.9677e-06 | 9.2013e-06 | 7.2995e-06 | 0 | 0 | 7.2995e-06 | 9.9947e-07 | 4.5913e-06 | 1.289e-05 | 0.062328 | 0 | 0 | 0.062328 | 5.5379e-07 | 0 | 0 | 5.5379e-07 | 9.7722e-06 | 0 | 0 | 9.7722e-06 | 1.1923e-05 | 0 | 0 | 1.1923e-05 | 0 | 0 | 0 | 0 | 1.1923e-05 | 1.3573e-05 | 0 | 0 | 1.3573e-05 | 0 | 0 | 0 | 0 | 1.3573e-05 | 0.00012665 | 0 | 0 | 0.00012665 | 5.8773e-07 | 0 | 0 | 5.8773e-07 | 0.0055408 | 24.0286 | 1.5477 | 7483.3122 | 1.6297 | 15.2061
Los Angeles (SC) | 2010 | MDV | 1994 | Aggregate | Gasoline | 12389.5116 | 348289.7687 | 52944.8435 | 0.7082 | 0 | 0.087326 | 0.79552 | 0.0045631 | 0 | 0.00062714 | 0.0051903 | 0.00076785 | 0.0060468 | 0.012005 | 0.0049628 | 0 | 0.00068207 | 0.0056449 | 0.0030714 | 0.014109 | 0.022825 | 197.0807 | 0 | 5.9638 | 203.0445 | 0.038092 | 0 | 0.025073 | 0.063164 | 0.034764 | 0 | 0.0042867 | 0.039051 | 0.19118 | 0 | 0.16167 | 0.35285 | 0.032112 | 0.030883 | 0.17993 | 0.015832 | 0.61161 | 0.27897 | 0 | 0.17701 | 0.45597 | 0.032112 | 0.030883 | 0.17993 | 0.015832 | 0.71473 | 5.2833 | 0 | 0.16202 | 5.4453 | 0.0019454 | 0 | 5.8868e-05 | 0.0020042 | 21.3781 | 31.0813 | 0.8918 | 7932.9998 | 27.9249 | 212.7501
Los Angeles (SC) | 2010 | MDV | 1994 | Aggregate | Diesel | 8.5875 | 241.1958 | 36.6975 | 0.0004259 | 0 | 0 | 0.0004259 | 1.4862e-05 | 0 | 0 | 1.4862e-05 | 5.3175e-07 | 4.1875e-06 | 1.9581e-05 | 1.5534e-05 | 0 | 0 | 1.5534e-05 | 2.127e-06 | 9.7708e-06 | 2.7432e-05 | 0.13264 | 0 | 0 | 0.13264 | 1.1785e-06 | 0 | 0 | 1.1785e-06 | 2.0796e-05 | 0 | 0 | 2.0796e-05 | 2.5373e-05 | 0 | 0 | 2.5373e-05 | 0 | 0 | 0 | 0 | 2.5373e-05 | 2.8886e-05 | 0 | 0 | 2.8886e-05 | 0 | 0 | 0 | 0 | 2.8886e-05 | 0.00026953 | 0 | 0 | 0.00026953 | 1.2508e-06 | 0 | 0 | 1.2508e-06 | 0.011791 | 24.0286 | 1.5477 | 7483.3122 | 1.6297 | 15.2061
Los Angeles (SC) | 2010 | MDV | 1995 | Aggregate | Gasoline | 15289.3797 | 439777.4933 | 66212.952 | 0.76006 | 0 | 0.094441 | 0.8545 | 0.0057618 | 0 | 0.0007843 | 0.0065461 | 0.00096954 | 0.0076352 | 0.015151 | 0.0062664 | 0 | 0.000853 | 0.0071194 | 0.0038782 | 0.017815 | 0.028813 | 246.0204 | 0 | 7.2941 | 253.3144 | 0.039008 | 0 | 0.025963 | 0.064971 | 0.039182 | 0 | 0.0048685 | 0.04405 | 0.18958 | 0 | 0.16211 | 0.35169 | 0.034665 | 0.03257 | 0.19525 | 0.017129 | 0.63131 | 0.27664 | 0 | 0.17749 | 0.45413 | 0.034665 | 0.03257 | 0.19525 | 0.017129 | 0.73374 | 4.9519 | 0 | 0.18411 | 5.1361 | 0.0024284 | 0 | 7.1999e-05 | 0.0025004 | 26.6709 | 26.4403 | 0.89154 | 7838.1568 | 22.7038 | 158.9219
Los Angeles (SC) | 2010 | MDV | 1995 | Aggregate | Diesel | 12.5248 | 360.0103 | 54.2407 | 0.00063571 | 0 | 0 | 0.00063571 | 2.2183e-05 | 0 | 0 | 2.2183e-05 | 7.9369e-07 | 6.2503e-06 | 2.9227e-05 | 2.3186e-05 | 0 | 0 | 2.3186e-05 | 3.1747e-06 | 1.4584e-05 | 4.0945e-05 | 0.19798 | 0 | 0 | 0.19798 | 1.7591e-06 | 0 | 0 | 1.7591e-06 | 3.1041e-05 | 0 | 0 | 3.1041e-05 | 3.7872e-05 | 0 | 0 | 3.7872e-05 | 0 | 0 | 0 | 0 | 3.7872e-05 | 4.3115e-05 | 0 | 0 | 4.3115e-05 | 0 | 0 | 0 | 0 | 4.3115e-05 | 0.00040229 | 0 | 0 | 0.00040229 | 1.8669e-06 | 0 | 0 | 1.8669e-06 | 0.0176 | 24.0286 | 1.5477 | 7483.3122 | 1.6297 | 15.2061
Los Angeles (SC) | 2010 | MDV | 1996 | Aggregate | Gasoline | 14637.7996 | 431331.4916 | 64229.7862 | 0.57219 | 0 | 0.10055 | 0.67274 | 0.0016146 | 0 | 0.00029479 | 0.0019094 | 0.00095092 | 0.0074885 | 0.010349 | 0.001756 | 0 | 0.00032061 | 0.0020766 | 0.0038037 | 0.017473 | 0.023354 | 235.6881 | 0 | 8.0237 | 243.7118 | 0.02045 | 0 | 0.018113 | 0.038563 | 0.031526 | 0 | 0.0055402 | 0.037066 | 0.091858 | 0 | 0.10453 | 0.19638 | 0.026067 | 0.02637 | 0.14781 | 0.013704 | 0.41033 | 0.13404 | 0 | 0.11444 | 0.24848 | 0.026067 | 0.02637 | 0.14781 | 0.013704 | 0.46243 | 2.6651 | 0 | 0.80416 | 3.4693 | 0.0023265 | 0 | 7.9202e-05 | 0.0024057 | 25.6599 | 21.2239 | 0.73676 | 7688.6905 | 14.5889 | 109.4494
Los Angeles (SC) | 2010 | MDV | 1996 | Aggregate | Diesel | 10.329 | 304.5443 | 45.3231 | 0.00053776 | 0 | 0 | 0.00053776 | 1.8766e-05 | 0 | 0 | 1.8766e-05 | 6.7141e-07 | 5.2873e-06 | 2.4724e-05 | 1.9614e-05 | 0 | 0 | 1.9614e-05 | 2.6856e-06 | 1.2337e-05 | 3.4637e-05 | 0.16748 | 0 | 0 | 0.16748 | 1.4881e-06 | 0 | 0 | 1.4881e-06 | 2.6258e-05 | 0 | 0 | 2.6258e-05 | 3.2037e-05 | 0 | 0 | 3.2037e-05 | 0 | 0 | 0 | 0 | 3.2037e-05 | 3.6472e-05 | 0 | 0 | 3.6472e-05 | 0 | 0 | 0 | 0 | 3.6472e-05 | 0.00034031 | 0 | 0 | 0.00034031 | 1.5793e-06 | 0 | 0 | 1.5793e-06 | 0.014888 | 24.0286 | 1.5477 | 7483.3122 | 1.6297 | 15.2061
Los Angeles (SC) | 2010 | MDV | 1997 | Aggregate | Gasoline | 25567.5215 | 772874.9463 | 113653.5137 | 1.0206 | 0 | 0.17697 | 1.1975 | 0.0028931 | 0 | 0.00052162 | 0.0034147 | 0.0017039 | 0.013418 | 0.018537 | 0.0031465 | 0 | 0.00056731 | 0.0037138 | 0.0068156 | 0.031309 | 0.041839 | 422.3742 | 0 | 14.1702 | 436.5445 | 0.03592 | 0 | 0.031626 | 0.067545 | 0.056342 | 0 | 0.0097697 | 0.066112 | 0.16077 | 0 | 0.18186 | 0.34263 | 0.03421 | 0.038906 | 0.19455 | 0.020083 | 0.63037 | 0.2346 | 0 | 0.19911 | 0.43371 | 0.03421 | 0.038906 | 0.19455 | 0.020083 | 0.72145 | 4.7261 | 0 | 1.4121 | 6.1382 | 0.0041692 | 0 | 0.00013987 | 0.0043091 | 45.9628 | 21.0846 | 0.73664 | 7686.1041 | 12.7024 | 108.0738
Los Angeles (SC) | 2010 | MDV | 1997 | Aggregate | Diesel | 8.2898 | 250.5773 | 36.8502 | 0.00044247 | 0 | 0 | 0.00044247 | 1.544e-05 | 0 | 0 | 1.544e-05 | 5.5243e-07 | 4.3504e-06 | 2.0343e-05 | 1.6138e-05 | 0 | 0 | 1.6138e-05 | 2.2097e-06 | 1.0151e-05 | 2.8499e-05 | 0.1378 | 0 | 0 | 0.1378 | 1.2244e-06 | 0 | 0 | 1.2244e-06 | 2.1605e-05 | 0 | 0 | 2.1605e-05 | 2.636e-05 | 0 | 0 | 2.636e-05 | 0 | 0 | 0 | 0 | 2.636e-05 | 3.0009e-05 | 0 | 0 | 3.0009e-05 | 0 | 0 | 0 | 0 | 3.0009e-05 | 0.00028001 | 0 | 0 | 0.00028001 | 1.2994e-06 | 0 | 0 | 1.2994e-06 | 0.01225 | 24.0286 | 1.5477 | 7483.3122 | 1.6297 | 15.2061
Los Angeles (SC) | 2010 | MDV | 1998 | Aggregate | Gasoline | 28630.761 | 888771.0263 | 128910.5742 | 0.97406 | 0 | 0.20611 | 1.1802 | 0.0033427 | 0 | 0.0005749 | 0.0039176 | 0.0019594 | 0.01543 | 0.021307 | 0.0036355 | 0 | 0.00062526 | 0.0042608 | 0.0078376 | 0.036004 | 0.048102 | 485.9752 | 0 | 15.7055 | 501.6806 | 0.035189 | 0 | 0.036139 | 0.071328 | 0.056346 | 0 | 0.011922 | 0.068269 | 0.15541 | 0 | 0.20505 | 0.36046 | 0.011641 | 0.032981 | 0.077321 | 0.014644 | 0.49705 | 0.22677 | 0 | 0.2245 | 0.45128 | 0.011641 | 0.032981 | 0.077321 | 0.014644 | 0.58786 | 4.8438 | 0 | 1.4181 | 6.2619 | 0.004797 | 0 | 0.00015503 | 0.0049521 | 52.8208 | 18.0693 | 0.73649 | 7681.1182 | 9.0006 | 95.8745
Los Angeles (SC) | 2010 | MDV | 1998 | Aggregate | Diesel | 5.2272 | 162.159 | 23.5354 | 0.00028634 | 0 | 0 | 0.00028634 | 9.992e-06 | 0 | 0 | 9.992e-06 | 3.575e-07 | 2.8153e-06 | 1.3165e-05 | 1.0444e-05 | 0 | 0 | 1.0444e-05 | 1.43e-06 | 6.5691e-06 | 1.8443e-05 | 0.089176 | 0 | 0 | 0.089176 | 7.9235e-07 | 0 | 0 | 7.9235e-07 | 1.3982e-05 | 0 | 0 | 1.3982e-05 | 1.7059e-05 | 0 | 0 | 1.7059e-05 | 0 | 0 | 0 | 0 | 1.7059e-05 | 1.942e-05 | 0 | 0 | 1.942e-05 | 0 | 0 | 0 | 0 | 1.942e-05 | 0.00018121 | 0 | 0 | 0.00018121 | 8.4089e-07 | 0 | 0 | 8.4089e-07 | 0.0079275 | 24.0286 | 1.5477 | 7483.3122 | 1.6297 | 15.2061
Los Angeles (SC) | 2010 | MDV | 1999 | Aggregate | Gasoline | 45285.6117 | 1445107.9043 | 206493.7851 | 1.2945 | 0 | 0.34213 | 1.6367 | 0.0054592 | 0 | 0.00089605 | 0.0063553 | 0.0031859 | 0.025089 | 0.03463 | 0.0059374 | 0 | 0.00097454 | 0.0069119 | 0.012744 | 0.058541 | 0.078197 | 790.332 | 0 | 24.6135 | 814.9455 | 0.04872 | 0 | 0.058848 | 0.10757 | 0.078579 | 0 | 0.020767 | 0.099347 | 0.21264 | 0 | 0.32998 | 0.54262 | 0.0167 | 0.047015 | 0.11139 | 0.020846 | 0.73857 | 0.31029 | 0 | 0.36129 | 0.67157 | 0.0167 | 0.047015 | 0.11139 | 0.020846 | 0.86752 | 6.9807 | 0 | 1.9924 | 8.9731 | 0.0078013 | 0 | 0.00024296 | 0.0080443 | 85.8038 | 15.4116 | 0.73634 | 7673.8852 | 8.1689 | 84.4947
Los Angeles (SC) | 2010 | MDV | 1999 | Aggregate | Diesel | 2.2037 | 70.4074 | 10.0483 | 0.00012433 | 0 | 0 | 0.00012433 | 4.3384e-06 | 0 | 0 | 4.3384e-06 | 1.5522e-07 | 1.2224e-06 | 5.716e-06 | 4.5346e-06 | 0 | 0 | 4.5346e-06 | 6.2089e-07 | 2.8522e-06 | 8.0077e-06 | 0.038719 | 0 | 0 | 0.038719 | 3.4403e-07 | 0 | 0 | 3.4403e-07 | 6.0707e-06 | 0 | 0 | 6.0707e-06 | 7.4067e-06 | 0 | 0 | 7.4067e-06 | 0 | 0 | 0 | 0 | 7.4067e-06 | 8.432e-06 | 0 | 0 | 8.432e-06 | 0 | 0 | 0 | 0 | 8.432e-06 | 7.8677e-05 | 0 | 0 | 7.8677e-05 | 3.6511e-07 | 0 | 0 | 3.6511e-07 | 0.003442 | 24.0286 | 1.5477 | 7483.3122 | 1.6297 | 15.2061
Los Angeles (SC) | 2010 | MDV | 2000 | Aggregate | Gasoline | 48536.9566 | 1593665.2633 | 224099.9825 | 1.1129 | 0 | 0.38413 | 1.497 | 0.0060465 | 0 | 0.00094549 | 0.006992 | 0.0035134 | 0.027668 | 0.038174 | 0.0065761 | 0 | 0.0010283 | 0.0076045 | 0.014054 | 0.064559 | 0.086217 | 974.9965 | 0 | 28.7682 | 1003.7647 | 0.044369 | 0 | 0.064944 | 0.10931 | 0.071489 | 0 | 0.024675 | 0.096164 | 0.19118 | 0 | 0.35952 | 0.55071 | 0.016063 | 0.044712 | 0.1073 | 0.01986 | 0.73864 | 0.27897 | 0 | 0.39363 | 0.67261 | 0.016063 | 0.044712 | 0.1073 | 0.01986 | 0.86054 | 6.7384 | 0 | 1.8672 | 8.6057 | 0.0096241 | 0 | 0.00028397 | 0.0099081 | 105.6841 | 12.7827 | 0.73618 | 8570.809 | 7.3478 | 73.481
Los Angeles (SC) | 2010 | MDV | 2000 | Aggregate | Diesel | 3.1723 | 104.2233 | 14.647 | 0.00018404 | 0 | 0 | 0.00018404 | 6.4221e-06 | 0 | 0 | 6.4221e-06 | 2.2977e-07 | 1.8095e-06 | 8.4614e-06 | 6.7125e-06 | 0 | 0 | 6.7125e-06 | 9.1909e-07 | 4.2221e-06 | 1.1854e-05 | 0.057315 | 0 | 0 | 0.057315 | 5.0926e-07 | 0 | 0 | 5.0926e-07 | 8.9863e-06 | 0 | 0 | 8.9863e-06 | 1.0964e-05 | 0 | 0 | 1.0964e-05 | 0 | 0 | 0 | 0 | 1.0964e-05 | 1.2482e-05 | 0 | 0 | 1.2482e-05 | 0 | 0 | 0 | 0 | 1.2482e-05 | 0.00011646 | 0 | 0 | 0.00011646 | 5.4046e-07 | 0 | 0 | 5.4046e-07 | 0.0050952 | 24.0286 | 1.5477 | 7483.3122 | 1.6297 | 15.2061
Los Angeles (SC) | 2010 | MDV | 2001 | Aggregate | Gasoline | 59007.6915 | 1995270.6906 | 275824.9631 | 1.0162 | 0 | 0.47946 | 1.4956 | 0.0076006 | 0 | 0.0011332 | 0.0087338 | 0.0043988 | 0.034641 | 0.047773 | 0.0082664 | 0 | 0.0012325 | 0.0094988 | 0.017595 | 0.080828 | 0.10792 | 1221.2575 | 0 | 34.7897 | 1256.0472 | 0.044142 | 0 | 0.080744 | 0.12489 | 0.06989 | 0 | 0.032976 | 0.10287 | 0.18749 | 0 | 0.44062 | 0.62811 | 0.017292 | 0.047254 | 0.11508 | 0.021127 | 0.82886 | 0.27359 | 0 | 0.48242 | 0.75601 | 0.017292 | 0.047254 | 0.11508 | 0.021127 | 0.95676 | 7.3712 | 0 | 2.0044 | 9.3756 | 0.012055 | 0 | 0.00034341 | 0.012398 | 132.2464 | 10.2002 | 0.73603 | 8566.2577 | 6.5251 | 63.9414
Los Angeles (SC) | 2010 | MDV | 2001 | Aggregate | Diesel | 1.047 | 35.4138 | 4.8941 | 6.2534e-05 | 0 | 0 | 6.2534e-05 | 2.1822e-06 | 0 | 0 | 2.1822e-06 | 7.8074e-08 | 6.1483e-07 | 2.8751e-06 | 2.2808e-06 | 0 | 0 | 2.2808e-06 | 3.123e-07 | 1.4346e-06 | 4.0277e-06 | 0.019475 | 0 | 0 | 0.019475 | 1.7304e-07 | 0 | 0 | 1.7304e-07 | 3.0534e-06 | 0 | 0 | 3.0534e-06 | 3.7254e-06 | 0 | 0 | 3.7254e-06 | 0 | 0 | 0 | 0 | 3.7254e-06 | 4.2412e-06 | 0 | 0 | 4.2412e-06 | 0 | 0 | 0 | 0 | 4.2412e-06 | 3.9573e-05 | 0 | 0 | 3.9573e-05 | 1.8364e-07 | 0 | 0 | 1.8364e-07 | 0.0017313 | 24.0286 | 1.5477 | 7483.3122 | 1.6297 | 15.2061
Los Angeles (SC) | 2010 | MDV | 2002 | Aggregate | Gasoline | 75523.0631 | 2631356.2847 | 357350.9674 | 1.2947 | 0 | 0.6012 | 1.8959 | 0.010024 | 0 | 0.0014681 | 0.011492 | 0.0058011 | 0.045684 | 0.062977 | 0.010902 | 0 | 0.0015967 | 0.012498 | 0.023205 | 0.1066 | 0.1423 | 1610.3018 | 0 | 45.0743 | 1655.3761 | 0.054932 | 0 | 0.10224 | 0.15717 | 0.090121 | 0 | 0.041848 | 0.13197 | 0.23161 | 0 | 0.55381 | 0.78542 | 0.019256 | 0.051115 | 0.12655 | 0.02318 | 1.0055 | 0.33797 | 0 | 0.60635 | 0.94432 | 0.019256 | 0.051115 | 0.12655 | 0.02318 | 1.1644 | 9.5821 | 0 | 2.634 | 12.2161 | 0.015895 | 0 | 0.00044492 | 0.01634 | 174.2908 | 9.8046 | 0.73588 | 8560.5961 | 6.0217 | 63.1741
Los Angeles (SC) | 2010 | MDV | 2002 | Aggregate | Diesel | 3.0313 | 105.4815 | 14.3433 | 0.00018626 | 0 | 0 | 0.00018626 | 6.4996e-06 | 0 | 0 | 6.4996e-06 | 2.3255e-07 | 1.8313e-06 | 8.5635e-06 | 6.7935e-06 | 0 | 0 | 6.7935e-06 | 9.3019e-07 | 4.273e-06 | 1.1997e-05 | 0.058007 | 0 | 0 | 0.058007 | 5.1541e-07 | 0 | 0 | 5.1541e-07 | 9.0948e-06 | 0 | 0 | 9.0948e-06 | 1.1096e-05 | 0 | 0 | 1.1096e-05 | 0 | 0 | 0 | 0 | 1.1096e-05 | 1.2633e-05 | 0 | 0 | 1.2633e-05 | 0 | 0 | 0 | 0 | 1.2633e-05 | 0.00011787 | 0 | 0 | 0.00011787 | 5.4699e-07 | 0 | 0 | 5.4699e-07 | 0.0051567 | 24.0286 | 1.5477 | 7483.3122 | 1.6297 | 15.2061
Los Angeles (SC) | 2010 | MDV | 2003 | Aggregate | Gasoline | 77374.9704 | 2779986.6797 | 370546.412 | 1.1644 | 0 | 0.5182 | 1.6826 | 0.01059 | 0 | 0.0015223 | 0.012112 | 0.0061288 | 0.048264 | 0.066505 | 0.011517 | 0 | 0.0016557 | 0.013173 | 0.024515 | 0.11262 | 0.15031 | 1701.5682 | 0 | 47.0591 | 1748.6273 | 0.048638 | 0 | 0.098328 | 0.14697 | 0.085441 | 0 | 0.038024 | 0.12347 | 0.20119 | 0 | 0.52254 | 0.72372 | 0.016645 | 0.042214 | 0.10268 | 0.019817 | 0.90508 | 0.29357 | 0 | 0.57211 | 0.86568 | 0.016645 | 0.042214 | 0.10268 | 0.019817 | 1.047 | 10.1075 | 0 | 3.0424 | 13.1499 | 0.016796 | 0 | 0.00046452 | 0.017261 | 184.109 | 8.2361 | 0.73573 | 8559.3647 | 5.1252 | 64.3675
Los Angeles (SC) | 2010 | MDV | 2003 | Aggregate | Diesel | 2.0862 | 74.9135 | 9.9906 | 0.00013228 | 0 | 0 | 0.00013228 | 4.6161e-06 | 0 | 0 | 4.6161e-06 | 1.6516e-07 | 1.3006e-06 | 6.0818e-06 | 4.8248e-06 | 0 | 0 | 4.8248e-06 | 6.6062e-07 | 3.0347e-06 | 8.5202e-06 | 0.041197 | 0 | 0 | 0.041197 | 3.6604e-07 | 0 | 0 | 3.6604e-07 | 6.4592e-06 | 0 | 0 | 6.4592e-06 | 7.8807e-06 | 0 | 0 | 7.8807e-06 | 0 | 0 | 0 | 0 | 7.8807e-06 | 8.9717e-06 | 0 | 0 | 8.9717e-06 | 0 | 0 | 0 | 0 | 8.9717e-06 | 8.3712e-05 | 0 | 0 | 8.3712e-05 | 3.8847e-07 | 0 | 0 | 3.8847e-07 | 0.0036623 | 24.0286 | 1.5477 | 7483.3122 | 1.6297 | 15.2061
Los Angeles (SC) | 2010 | MDV | 2004 | Aggregate | Gasoline | 77650.3468 | 2878693.8722 | 376313.7695 | 0.25718 | 0 | 0.074885 | 0.33206 | 0.00073106 | 0 | 5.616e-05 | 0.00078722 | 0.0063464 | 0.049978 | 0.057112 | 0.00079509 | 0 | 6.1079e-05 | 0.00085617 | 0.025386 | 0.11662 | 0.14286 | 1802.6991 | 0 | 45.5525 | 1848.2516 | 0.017301 | 0 | 0.022337 | 0.039638 | 0.031169 | 0 | 0.0090756 | 0.040244 | 0.057947 | 0 | 0.09612 | 0.15407 | 0.013129 | 0.025517 | 0.061906 | 0.015061 | 0.26968 | 0.084557 | 0 | 0.10524 | 0.1898 | 0.013129 | 0.025517 | 0.061906 | 0.015061 | 0.30541 | 3.5194 | 0 | 1.1025 | 4.6219 | 0.017794 | 0 | 0.00044965 | 0.018244 | 194.5982 | 1.5697 | 0.6753 | 8736.8044 | 1.4437 | 21.8478
Los Angeles (SC) | 2010 | MDV | 2004 | Aggregate | Diesel | 27.987 | 1036.9687 | 135.6323 | 0.0018311 | 0 | 0 | 0.0018311 | 6.3897e-05 | 0 | 0 | 6.3897e-05 | 2.2861e-06 | 1.8003e-05 | 8.4186e-05 | 6.6786e-05 | 0 | 0 | 6.6786e-05 | 9.1445e-06 | 4.2008e-05 | 0.00011794 | 0.65434 | 0 | 0 | 0.65434 | 5.0669e-06 | 0 | 0 | 5.0669e-06 | 0.00010259 | 0 | 0 | 0.00010259 | 0.00010909 | 0 | 0 | 0.00010909 | 0 | 0 | 0 | 0 | 0.00010909 | 0.00012419 | 0 | 0 | 0.00012419 | 0 | 0 | 0 | 0 | 0.00012419 | 0.0011588 | 0 | 0 | 0.0011588 | 6.1701e-06 | 0 | 0 | 6.1701e-06 | 0.058168 | 24.0286 | 1.5477 | 8586.6211 | 1.6297 | 15.2061
Los Angeles (SC) | 2010 | MDV | 2005 | Aggregate | Gasoline | 67599.6827 | 2587578.8931 | 331478.4241 | 0.18637 | 0 | 0.061541 | 0.24791 | 0.00065713 | 0 | 4.9469e-05 | 0.0007066 | 0.0057046 | 0.044924 | 0.051335 | 0.00071469 | 0 | 5.3802e-05 | 0.00076849 | 0.022819 | 0.10482 | 0.12841 | 1582.2469 | 0 | 39.3284 | 1621.5753 | 0.01383 | 0 | 0.020691 | 0.034521 | 0.023893 | 0 | 0.0078895 | 0.031782 | 0.046094 | 0 | 0.088597 | 0.13469 | 0.0091265 | 0.012918 | 0.038648 | 0.0093821 | 0.20477 | 0.067261 | 0 | 0.097003 | 0.16426 | 0.0091265 | 0.012918 | 0.038648 | 0.0093821 | 0.23434 | 3.0706 | 0 | 1.0325 | 4.1031 | 0.015618 | 0 | 0.00038821 | 0.016006 | 170.732 | 1.3038 | 0.67529 | 8527.6723 | 1.2324 | 21.5777
Los Angeles (SC) | 2010 | MDV | 2005 | Aggregate | Diesel | 18.6502 | 713.5235 | 91.4521 | 0.0012599 | 0 | 0 | 0.0012599 | 4.3966e-05 | 0 | 0 | 4.3966e-05 | 1.5731e-06 | 1.2388e-05 | 5.7927e-05 | 4.5954e-05 | 0 | 0 | 4.5954e-05 | 6.2922e-06 | 2.8905e-05 | 8.1151e-05 | 0.43957 | 0 | 0 | 0.43957 | 3.4864e-06 | 0 | 0 | 3.4864e-06 | 6.8919e-05 | 0 | 0 | 6.8919e-05 | 7.5061e-05 | 0 | 0 | 7.5061e-05 | 0 | 0 | 0 | 0 | 7.5061e-05 | 8.5452e-05 | 0 | 0 | 8.5452e-05 | 0 | 0 | 0 | 0 | 8.5452e-05 | 0.00079733 | 0 | 0 | 0.00079733 | 4.145e-06 | 0 | 0 | 4.145e-06 | 0.039076 | 24.0286 | 1.5477 | 8383.1129 | 1.6297 | 15.2061
Los Angeles (SC) | 2010 | MDV | 2006 | Aggregate | Gasoline | 79187.1672 | 3128716.2705 | 392834.8663 | 0.047808 | 0 | 0.029987 | 0.077795 | 0.00079455 | 0 | 5.8625e-05 | 0.00085318 | 0.0068976 | 0.054319 | 0.06207 | 0.00086415 | 0 | 6.376e-05 | 0.00092791 | 0.027591 | 0.12674 | 0.15526 | 1845.7546 | 0 | 43.9936 | 1889.7482 | 0.0059987 | 0 | 0.013921 | 0.01992 | 0.0092196 | 0 | 0.005783 | 0.015003 | 0.017802 | 0 | 0.053078 | 0.07088 | 0.0087502 | 0.0098225 | 0.033716 | 0.0080059 | 0.13117 | 0.025977 | 0 | 0.058114 | 0.084091 | 0.0087502 | 0.0098225 | 0.033716 | 0.0080059 | 0.14439 | 1.5969 | 0 | 0.64513 | 2.242 | 0.018219 | 0 | 0.00043426 | 0.018654 | 198.9673 | 0.33836 | 0.67529 | 8219.1093 | 0.62798 | 9.7511
Los Angeles (SC) | 2010 | MDV | 2006 | Aggregate | Diesel | 14.705 | 581.1897 | 72.9492 | 0.0010263 | 0 | 0 | 0.0010263 | 3.5812e-05 | 0 | 0 | 3.5812e-05 | 1.2813e-06 | 1.009e-05 | 4.7184e-05 | 3.7432e-05 | 0 | 0 | 3.7432e-05 | 5.1252e-06 | 2.3544e-05 | 6.6101e-05 | 0.3512 | 0 | 0 | 0.3512 | 2.8398e-06 | 0 | 0 | 2.8398e-06 | 5.5064e-05 | 0 | 0 | 5.5064e-05 | 6.114e-05 | 0 | 0 | 6.114e-05 | 0 | 0 | 0 | 0 | 6.114e-05 | 6.9604e-05 | 0 | 0 | 6.9604e-05 | 0 | 0 | 0 | 0 | 6.9604e-05 | 0.00064945 | 0 | 0 | 0.00064945 | 3.3117e-06 | 0 | 0 | 3.3117e-06 | 0.031221 | 24.0286 | 1.5477 | 8222.9166 | 1.6297 | 15.2061
Los Angeles (SC) | 2010 | MDV | 2007 | Aggregate | Gasoline | 64140.764 | 2618310.4566 | 321866.6919 | 0.075333 | 0 | 0.062452 | 0.13778 | 0.00066493 | 0 | 4.8034e-05 | 0.00071297 | 0.0057724 | 0.045458 | 0.051943 | 0.00072317 | 0 | 5.2242e-05 | 0.00077542 | 0.02309 | 0.10607 | 0.12993 | 1546.902 | 0 | 36.8106 | 1583.7126 | 0.0071698 | 0 | 0.019594 | 0.026764 | 0.011578 | 0 | 0.0095985 | 0.021177 | 0.022918 | 0 | 0.080466 | 0.10338 | 0.0060836 | 0.0061964 | 0.020532 | 0.0051268 | 0.14132 | 0.033442 | 0 | 0.0881 | 0.12154 | 0.0060836 | 0.0061964 | 0.020532 | 0.0051268 | 0.15948 | 1.9302 | 0 | 0.90286 | 2.8331 | 0.015269 | 0 | 0.00036335 | 0.015633 | 166.7455 | 0.71609 | 0.67528 | 8230.8036 | 0.82885 | 14.724
Los Angeles (SC) | 2010 | MDV | 2007 | Aggregate | Diesel | 32.316 | 1318.948 | 162.166 | 4.8064e-05 | 0 | 0 | 4.8064e-05 | 5.6093e-06 | 0 | 0 | 5.6093e-06 | 2.9078e-06 | 2.2899e-05 | 3.1416e-05 | 5.8629e-06 | 0 | 0 | 5.8629e-06 | 1.1631e-05 | 5.3431e-05 | 7.0925e-05 | 0.78568 | 0 | 0 | 0.78568 | 9.3397e-07 | 0 | 0 | 9.3397e-07 | 0.00012318 | 0 | 0 | 0.00012318 | 2.0108e-05 | 0 | 0 | 2.0108e-05 | 0 | 0 | 0 | 0 | 2.0108e-05 | 2.2891e-05 | 0 | 0 | 2.2891e-05 | 0 | 0 | 0 | 0 | 2.2891e-05 | 0.00044296 | 0 | 0 | 0.00044296 | 7.4087e-06 | 0 | 0 | 7.4087e-06 | 0.069845 | 0.49588 | 0.73174 | 8105.9804 | 0.23617 | 4.5701
Los Angeles (SC) | 2010 | MDV | 2008 | Aggregate | Gasoline | 49072.8149 | 2069040.7851 | 249065.1461 | 0.058627 | 0 | 0.049129 | 0.10776 | 0.000599 | 0 | 4.703e-05 | 0.00064603 | 0.0045615 | 0.035921 | 0.041129 | 0.00065147 | 0 | 5.115e-05 | 0.00070262 | 0.018246 | 0.083817 | 0.10277 | 1187.3513 | 0 | 27.6968 | 1215.0481 | 0.0055702 | 0 | 0.015278 | 0.020849 | 0.009039 | 0 | 0.0075745 | 0.016613 | 0.017765 | 0 | 0.062603 | 0.080368 | 0.0041343 | 0.0038196 | 0.012143 | 0.0032189 | 0.10368 | 0.025923 | 0 | 0.068543 | 0.094465 | 0.0041343 | 0.0038196 | 0.012143 | 0.0032189 | 0.11778 | 1.4916 | 0 | 0.69565 | 2.1872 | 0.01172 | 0 | 0.00027339 | 0.011994 | 127.9297 | 0.70869 | 0.67587 | 7991.1892 | 0.77463 | 14.3851
Los Angeles (SC) | 2010 | MDV | 2008 | Aggregate | Diesel | 22.2299 | 939.0202 | 112.8258 | 3.3315e-05 | 0 | 0 | 3.3315e-05 | 3.7026e-06 | 0 | 0 | 3.7026e-06 | 2.0702e-06 | 1.6303e-05 | 2.2075e-05 | 3.87e-06 | 0 | 0 | 3.87e-06 | 8.2807e-06 | 3.804e-05 | 5.019e-05 | 0.54322 | 0 | 0 | 0.54322 | 6.1886e-07 | 0 | 0 | 6.1886e-07 | 8.5169e-05 | 0 | 0 | 8.5169e-05 | 1.3324e-05 | 0 | 0 | 1.3324e-05 | 0 | 0 | 0 | 0 | 1.3324e-05 | 1.5168e-05 | 0 | 0 | 1.5168e-05 | 0 | 0 | 0 | 0 | 1.5168e-05 | 0.00028998 | 0 | 0 | 0.00028998 | 5.1223e-06 | 0 | 0 | 5.1223e-06 | 0.04829 | 0.48278 | 0.72733 | 7871.9875 | 0.21981 | 4.2022
Los Angeles (SC) | 2010 | MDV | 2009 | Aggregate | Gasoline | 18536.6755 | 807738.7207 | 95143.3797 | 0.022898 | 0 | 0.019541 | 0.042439 | 0.00026257 | 0 | 2.1733e-05 | 0.0002843 | 0.0017808 | 0.014023 | 0.016089 | 0.00028556 | 0 | 2.3636e-05 | 0.0003092 | 0.007123 | 0.032721 | 0.040154 | 437.3951 | 0 | 10.0151 | 447.4102 | 0.0021688 | 0 | 0.0059806 | 0.0081494 | 0.0035209 | 0 | 0.0030048 | 0.0065257 | 0.0069185 | 0 | 0.02451 | 0.031429 | 0.0014299 | 0.0012081 | 0.0033544 | 0.0010377 | 0.038459 | 0.010095 | 0 | 0.026836 | 0.036931 | 0.0014299 | 0.0012081 | 0.0033544 | 0.0010377 | 0.043961 | 0.57474 | 0 | 0.26814 | 0.84288 | 0.0043175 | 0 | 9.8858e-05 | 0.0044164 | 47.1068 | 0.71495 | 0.67646 | 7537.4064 | 0.7406 | 14.1997
Los Angeles (SC) | 2010 | MDV | 2009 | Aggregate | Diesel | 443.5935 | 19309.6082 | 2276.8368 | 0.00067369 | 0 | 0 | 0.00067369 | 6.9891e-05 | 0 | 0 | 6.9891e-05 | 4.257e-05 | 0.00033524 | 0.0004477 | 7.3051e-05 | 0 | 0 | 7.3051e-05 | 0.00017028 | 0.00078223 | 0.0010256 | 10.5375 | 0 | 0 | 10.5375 | 1.346e-05 | 0 | 0 | 1.346e-05 | 0.0016522 | 0 | 0 | 0.0016522 | 0.00028979 | 0 | 0 | 0.00028979 | 0 | 0 | 0 | 0 | 0.00028979 | 0.00032991 | 0 | 0 | 0.00032991 | 0 | 0 | 0 | 0 | 0.00032991 | 0.0047921 | 0 | 0 | 0.0047921 | 9.9365e-05 | 0 | 0 | 9.9365e-05 | 0.93675 | 0.47476 | 0.72273 | 7425.9519 | 0.23249 | 3.3771
Los Angeles (SC) | 2010 | MDV | 2010 | Aggregate | Gasoline | 24571.163 | 1106263.7322 | 127524.3359 | 0.027862 | 0 | 0.024575 | 0.052437 | 0.00043827 | 0 | 3.9227e-05 | 0.00047749 | 0.0024389 | 0.019206 | 0.022123 | 0.00047666 | 0 | 4.2663e-05 | 0.00051932 | 0.0097556 | 0.044815 | 0.05509 | 593.3051 | 0 | 13.2189 | 606.524 | 0.0024491 | 0 | 0.0070829 | 0.009532 | 0.0044198 | 0 | 0.0038985 | 0.0083183 | 0.0076214 | 0 | 0.028318 | 0.03594 | 0.0017791 | 0.001394 | 0.0032523 | 0.0012182 | 0.043583 | 0.011121 | 0 | 0.031005 | 0.042126 | 0.0017791 | 0.001394 | 0.0032523 | 0.0012182 | 0.04977 | 0.67117 | 0 | 0.31618 | 0.98735 | 0.0058565 | 0 | 0.00013048 | 0.005987 | 63.8595 | 0.64501 | 0.67764 | 7460.6444 | 0.6122 | 12.1451
Los Angeles (SC) | 2010 | MDV | 2010 | Aggregate | Diesel | 471.9174 | 21235.0025 | 2449.2511 | 0.00072047 | 0 | 0 | 0.00072047 | 6.9697e-05 | 0 | 0 | 6.9697e-05 | 4.6815e-05 | 0.00036867 | 0.00048518 | 7.2848e-05 | 0 | 0 | 7.2848e-05 | 0.00018726 | 0.00086023 | 0.0011203 | 11.4784 | 0 | 0 | 11.4784 | 1.381e-05 | 0 | 0 | 1.381e-05 | 0.0017997 | 0 | 0 | 0.0017997 | 0.00029732 | 0 | 0 | 0.00029732 | 0 | 0 | 0 | 0 | 0.00029732 | 0.00033847 | 0 | 0 | 0.00033847 | 0 | 0 | 0 | 0 | 0.00033847 | 0.0046895 | 0 | 0 | 0.0046895 | 0.00010824 | 0 | 0 | 0.00010824 | 1.0204 | 0.46169 | 0.71793 | 7355.5817 | 0.2169 | 3.0051
Los Angeles (SC) | 2010 | T6 Public | 1966 | Aggregate | Diesel | 18 | 253.0961 | 54.6 | 0.0037797 | 0.00077084 | 0 | 0.0045505 | 0.00025408 | 7.3575e-05 | 0 | 0.00032765 | 8.3697e-07 | 1.5584e-05 | 0.00034407 | 0.00026556 | 7.6901e-05 | 0 | 0.00034247 | 3.3479e-06 | 3.6364e-05 | 0.00038218 | 0.35336 | 0.055504 | 0 | 0.40886 | 1.7649e-05 | 1.1589e-05 | 0 | 2.9237e-05 | 5.5402e-05 | 8.7023e-06 | 0 | 6.4105e-05 | 0.00037997 | 0.0002495 | 0 | 0.00062947 | 0 | 0 | 0 | 0 | 0.00062947 | 0.00043257 | 0.00028403 | 0 | 0.0007166 | 0 | 0 | 0 | 0 | 0.0007166 | 0.0010216 | 0.0009821 | 0 | 0.0020037 | 3.3299e-06 | 5.2304e-07 | 0 | 3.8529e-06 | 0.036347 | 244.66 | 20.5479 | 21982.6483 | 38.5282 | 107.7275
Los Angeles (SC) | 2010 | T6 Public | 1967 | Aggregate | Diesel | 7 | 98.4263 | 21.2333 | 0.0014691 | 0.00029977 | 0 | 0.0017689 | 9.8242e-05 | 2.8612e-05 | 0 | 0.00012685 | 3.2549e-07 | 6.0606e-06 | 0.00013324 | 0.00010268 | 2.9906e-05 | 0 | 0.00013259 | 1.302e-06 | 1.4141e-05 | 0.00014803 | 0.13742 | 0.021585 | 0 | 0.159 | 6.8162e-06 | 4.5066e-06 | 0 | 1.1323e-05 | 2.1545e-05 | 3.3842e-06 | 0 | 2.493e-05 | 0.00014675 | 9.7027e-05 | 0 | 0.00024378 | 0 | 0 | 0 | 0 | 0.00024378 | 0.00016707 | 0.00011046 | 0 | 0.00027752 | 0 | 0 | 0 | 0 | 0.00027752 | 0.00039455 | 0.00038193 | 0 | 0.00077647 | 1.295e-06 | 2.034e-07 | 0 | 1.4984e-06 | 0.014135 | 244.5521 | 20.4662 | 21982.6483 | 38.3685 | 107.3502
Los Angeles (SC) | 2010 | T6 Public | 1968 | Aggregate | Diesel | 5 | 70.3045 | 15.1667 | 0.0010488 | 0.00021412 | 0 | 0.0012629 | 6.9769e-05 | 2.0437e-05 | 0 | 9.0207e-05 | 2.3249e-07 | 4.329e-06 | 9.4768e-05 | 7.2924e-05 | 2.1362e-05 | 0 | 9.4285e-05 | 9.2997e-07 | 1.0101e-05 | 0.00010532 | 0.098156 | 0.015418 | 0 | 0.11357 | 4.8351e-06 | 3.219e-06 | 0 | 8.0541e-06 | 1.539e-05 | 2.4173e-06 | 0 | 1.7807e-05 | 0.0001041 | 6.9305e-05 | 0 | 0.0001734 | 0 | 0 | 0 | 0 | 0.0001734 | 0.00011851 | 7.8898e-05 | 0 | 0.00019741 | 0 | 0 | 0 | 0 | 0.00019741 | 0.00027987 | 0.00027281 | 0 | 0.00055268 | 9.2497e-07 | 1.4529e-07 | 0 | 1.0703e-06 | 0.010096 | 244.4443 | 20.3845 | 21982.6483 | 38.2087 | 106.973
Los Angeles (SC) | 2010 | T6 Public | 1969 | Aggregate | Diesel | 4 | 56.2436 | 12.1333 | 0.00083859 | 0.0001713 | 0 | 0.0010099 | 5.5492e-05 | 1.635e-05 | 0 | 7.1842e-05 | 1.8599e-07 | 3.4632e-06 | 7.5491e-05 | 5.8001e-05 | 1.7089e-05 | 0 | 7.5091e-05 | 7.4398e-07 | 8.0808e-06 | 8.3915e-05 | 0.078524 | 0.012334 | 0 | 0.090859 | 3.8411e-06 | 2.5752e-06 | 0 | 6.4163e-06 | 1.2312e-05 | 1.9338e-06 | 0 | 1.4245e-05 | 8.2698e-05 | 5.5444e-05 | 0 | 0.00013814 | 0 | 0 | 0 | 0 | 0.00013814 | 9.4145e-05 | 6.3119e-05 | 0 | 0.00015726 | 0 | 0 | 0 | 0 | 0.00015726 | 0.00022234 | 0.00021824 | 0 | 0.00044058 | 7.3998e-07 | 1.1623e-07 | 0 | 8.5621e-07 | 0.0080771 | 244.3365 | 20.3028 | 21982.6483 | 38.049 | 106.5958
Los Angeles (SC) | 2010 | T6 Public | 1970 | Aggregate | Diesel | 17 | 239.0352 | 51.5667 | 0.0035621 | 0.00072801 | 0 | 0.0042901 | 0.00023447 | 6.9487e-05 | 0 | 0.00030396 | 7.9047e-07 | 1.4719e-05 | 0.00031947 | 0.00024507 | 7.2629e-05 | 0 | 0.0003177 | 3.1619e-06 | 3.4343e-05 | 0.00035521 | 0.33373 | 0.05242 | 0 | 0.38615 | 1.621e-05 | 1.0945e-05 | 0 | 2.7155e-05 | 5.2324e-05 | 8.2188e-06 | 0 | 6.0543e-05 | 0.000349 | 0.00023564 | 0 | 0.00058464 | 0 | 0 | 0 | 0 | 0.00058464 | 0.00039731 | 0.00026825 | 0 | 0.00066557 | 0 | 0 | 0 | 0 | 0.00066557 | 0.00093831 | 0.00092754 | 0 | 0.0018658 | 3.1449e-06 | 4.9398e-07 | 0 | 3.6389e-06 | 0.034327 | 244.2287 | 20.2211 | 21982.6483 | 37.8893 | 106.2185
Los Angeles (SC) | 2010 | T6 Public | 1971 | Aggregate | Diesel | 22 | 309.3397 | 66.7333 | 0.0046074 | 0.00094213 | 0 | 0.0055495 | 0.00030165 | 8.9925e-05 | 0 | 0.00039158 | 1.023e-06 | 1.9048e-05 | 0.00041165 | 0.00031529 | 9.3991e-05 | 0 | 0.00040928 | 4.0919e-06 | 4.4444e-05 | 0.00045782 | 0.43188 | 0.067838 | 0 | 0.49972 | 2.083e-05 | 1.4164e-05 | 0 | 3.4994e-05 | 6.7714e-05 | 1.0636e-05 | 0 | 7.835e-05 | 0.00044846 | 0.00030494 | 0 | 0.0007534 | 0 | 0 | 0 | 0 | 0.0007534 | 0.00051054 | 0.00034715 | 0 | 0.00085769 | 0 | 0 | 0 | 0 | 0.00085769 | 0.0012057 | 0.0012003 | 0 | 0.002406 | 4.0699e-06 | 6.3927e-07 | 0 | 4.7092e-06 | 0.044424 | 244.1209 | 20.1394 | 21982.6483 | 37.7295 | 105.8413
Los Angeles (SC) | 2010 | T6 Public | 1972 | Aggregate | Diesel | 51.46 | 723.5738 | 156.0953 | 0.010771 | 0.0022037 | 0 | 0.012975 | 0.00070144 | 0.00021034 | 0 | 0.00091178 | 2.3928e-06 | 4.4554e-05 | 0.00095873 | 0.00073316 | 0.00021985 | 0 | 0.00095301 | 9.5712e-06 | 0.00010396 | 0.0010665 | 1.0102 | 0.15868 | 0 | 1.1689 | 4.8376e-05 | 3.313e-05 | 0 | 8.1506e-05 | 0.00015839 | 2.4879e-05 | 0 | 0.00018327 | 0.0010415 | 0.00071329 | 0 | 0.0017548 | 0 | 0 | 0 | 0 | 0.0017548 | 0.0011857 | 0.00081202 | 0 | 0.0019977 | 0 | 0 | 0 | 0 | 0.0019977 | 0.0028002 | 0.0028077 | 0 | 0.0056079 | 9.5198e-06 | 1.4953e-06 | 0 | 1.1015e-05 | 0.10391 | 244.0131 | 20.0577 | 21982.6483 | 37.5698 | 105.4641
Los Angeles (SC) | 2010 | T6 Public | 1973 | Aggregate | Diesel | 21.18 | 297.8098 | 64.246 | 0.0044309 | 0.00090702 | 0 | 0.0053379 | 0.00028699 | 8.6573e-05 | 0 | 0.00037356 | 9.8484e-07 | 1.8338e-05 | 0.00039289 | 0.00029997 | 9.0487e-05 | 0 | 0.00039045 | 3.9393e-06 | 4.2788e-05 | 0.00043718 | 0.41579 | 0.065309 | 0 | 0.4811 | 1.9768e-05 | 1.3636e-05 | 0 | 3.3404e-05 | 6.519e-05 | 1.024e-05 | 0 | 7.543e-05 | 0.0004256 | 0.00029358 | 0 | 0.00071918 | 0 | 0 | 0 | 0 | 0.00071918 | 0.00048452 | 0.00033421 | 0 | 0.00081873 | 0 | 0 | 0 | 0 | 0.00081873 | 0.0011443 | 0.0011556 | 0 | 0.0022999 | 3.9182e-06 | 6.1544e-07 | 0 | 4.5336e-06 | 0.042768 | 243.9053 | 19.976 | 21982.6483 | 37.4101 | 105.0868
Los Angeles (SC) | 2010 | T6 Public | 1974 | Aggregate | Diesel | 31 | 435.8878 | 94.0333 | 0.0064818 | 0.0013275 | 0 | 0.0078094 | 0.00041755 | 0.00012671 | 0 | 0.00054426 | 1.4415e-06 | 2.684e-05 | 0.00057254 | 0.00043643 | 0.00013244 | 0 | 0.00056887 | 5.7658e-06 | 6.2626e-05 | 0.00063726 | 0.60856 | 0.09559 | 0 | 0.70415 | 2.8725e-05 | 1.9958e-05 | 0 | 4.8683e-05 | 9.5415e-05 | 1.4987e-05 | 0 | 0.0001104 | 0.00061844 | 0.00042969 | 0 | 0.0010481 | 0 | 0 | 0 | 0 | 0.0010481 | 0.00070404 | 0.00048917 | 0 | 0.0011932 | 0 | 0 | 0 | 0 | 0.0011932 | 0.0016627 | 0.0016914 | 0 | 0.0033541 | 5.7348e-06 | 9.0079e-07 | 0 | 6.6356e-06 | 0.062597 | 243.7975 | 19.8943 | 21982.6483 | 37.2503 | 104.7096
Los Angeles (SC) | 2010 | T6 Public | 1975 | Aggregate | Diesel | 28 | 393.7051 | 84.9333 | 0.0058513 | 0.0011991 | 0 | 0.0070504 | 0.00037477 | 0.00011445 | 0 | 0.00048922 | 1.302e-06 | 2.4242e-05 | 0.00051477 | 0.00039172 | 0.00011962 | 0 | 0.00051134 | 5.2078e-06 | 5.6566e-05 | 0.00057312 | 0.54967 | 0.086339 | 0 | 0.63601 | 2.5748e-05 | 1.8027e-05 | 0 | 4.3774e-05 | 8.6181e-05 | 1.3537e-05 | 0 | 9.9718e-05 | 0.00055434 | 0.00038811 | 0 | 0.00094245 | 0 | 0 | 0 | 0 | 0.00094245 | 0.00063107 | 0.00044183 | 0 | 0.0010729 | 0 | 0 | 0 | 0 | 0.0010729 | 0.0014904 | 0.0015277 | 0 | 0.0030181 | 5.1798e-06 | 8.1362e-07 | 0 | 5.9935e-06 | 0.056539 | 243.6847 | 19.8088 | 21982.6483 | 37.0832 | 104.3148
Los Angeles (SC) | 2010 | T6 Public | 1976 | Aggregate | Diesel | 42.26 | 594.2135 | 128.1887 | 0.0088261 | 0.0018097 | 0 | 0.010636 | 0.00056191 | 0.00017274 | 0 | 0.00073465 | 1.965e-06 | 3.6589e-05 | 0.0007732 | 0.00058732 | 0.00018055 | 0 | 0.00076786 | 7.8601e-06 | 8.5374e-05 | 0.0008611 | 0.82961 | 0.13031 | 0 | 0.95992 | 3.8549e-05 | 2.7207e-05 | 0 | 6.5757e-05 | 0.00013007 | 2.0431e-05 | 0 | 0.0001505 | 0.00082996 | 0.00058576 | 0 | 0.0014157 | 0 | 0 | 0 | 0 | 0.0014157 | 0.00094485 | 0.00066685 | 0 | 0.0016117 | 0 | 0 | 0 | 0 | 0.0016117 | 0.0022314 | 0.0023058 | 0 | 0.0045371 | 7.8179e-06 | 1.228e-06 | 0 | 9.0459e-06 | 0.085334 | 243.5668 | 19.7196 | 21982.6483 | 36.9086 | 103.9025
Los Angeles (SC) | 2010 | T6 Public | 1977 | Aggregate | Diesel | 30 | 421.8269 | 91 | 0.0062618 | 0.0012847 | 0 | 0.0075465 | 0.00039613 | 0.00012262 | 0 | 0.00051876 | 1.395e-06 | 2.5974e-05 | 0.00054613 | 0.00041405 | 0.00012817 | 0 | 0.00054222 | 5.5798e-06 | 6.0606e-05 | 0.0006084 | 0.58893 | 0.092506 | 0 | 0.68144 | 2.7136e-05 | 1.9314e-05 | 0 | 4.645e-05 | 9.2337e-05 | 1.4504e-05 | 0 | 0.00010684 | 0.00058423 | 0.00041583 | 0 | 0.0010001 | 0 | 0 | 0 | 0 | 0.0010001 | 0.0006651 | 0.00047339 | 0 | 0.0011385 | 0 | 0 | 0 | 0 | 0.0011385 | 0.0015707 | 0.0016368 | 0 | 0.0032075 | 5.5498e-06 | 8.7173e-07 | 0 | 6.4216e-06 | 0.060578 | 243.444 | 19.6265 | 21982.6483 | 36.7266 | 103.4727
Los Angeles (SC) | 2010 | T6 Public | 1978 | Aggregate | Diesel | 39.23 | 551.609 | 118.9977 | 0.0081832 | 0.00168 | 0 | 0.0098631 | 0.00051426 | 0.00016035 | 0 | 0.00067461 | 1.8241e-06 | 3.3965e-05 | 0.0007104 | 0.00053751 | 0.0001676 | 0 | 0.00070511 | 7.2965e-06 | 7.9253e-05 | 0.00079166 | 0.77013 | 0.12097 | 0 | 0.8911 | 3.5171e-05 | 2.5257e-05 | 0 | 6.0428e-05 | 0.00012075 | 1.8966e-05 | 0 | 0.00013971 | 0.00075723 | 0.00054377 | 0 | 0.001301 | 0 | 0 | 0 | 0 | 0.001301 | 0.00086205 | 0.00061904 | 0 | 0.0014811 | 0 | 0 | 0 | 0 | 0.0014811 | 0.0020358 | 0.0021404 | 0 | 0.0041763 | 7.2573e-06 | 1.1399e-06 | 0 | 8.3973e-06 | 0.079216 | 243.3162 | 19.5296 | 21982.6483 | 36.5372 | 103.0255
Los Angeles (SC) | 2010 | T6 Public | 1979 | Aggregate | Diesel | 37.41 | 526.0182 | 113.477 | 0.0077984 | 0.0016021 | 0 | 0.0094004 | 0.00048668 | 0.00015291 | 0 | 0.00063959 | 1.7395e-06 | 3.239e-05 | 0.00067372 | 0.00050868 | 0.00015983 | 0 | 0.00066851 | 6.958e-06 | 7.5576e-05 | 0.00075104 | 0.7344 | 0.11536 | 0 | 0.84976 | 3.3229e-05 | 2.4085e-05 | 0 | 5.7314e-05 | 0.00011514 | 1.8086e-05 | 0 | 0.00013323 | 0.00071542 | 0.00051854 | 0 | 0.001234 | 0 | 0 | 0 | 0 | 0.001234 | 0.00081445 | 0.00059032 | 0 | 0.0014048 | 0 | 0 | 0 | 0 | 0.0014048 | 0.0019234 | 0.0020411 | 0 | 0.0039646 | 6.9206e-06 | 1.0871e-06 | 0 | 8.0077e-06 | 0.075541 | 243.1834 | 19.429 | 21982.6483 | 36.3404 | 102.5608
Los Angeles (SC) | 2010 | T6 Public | 1980 | Aggregate | Diesel | 29.51 | 414.9371 | 89.5137 | 0.0061474 | 0.0012637 | 0 | 0.0074111 | 0.00038086 | 0.00012062 | 0 | 0.00050148 | 1.3722e-06 | 2.555e-05 | 0.0005284 | 0.00039808 | 0.00012608 | 0 | 0.00052415 | 5.4887e-06 | 5.9616e-05 | 0.00058926 | 0.57931 | 0.090995 | 0 | 0.67031 | 2.5958e-05 | 1.8999e-05 | 0 | 4.4957e-05 | 9.0829e-05 | 1.4267e-05 | 0 | 0.0001051 | 0.00055887 | 0.00040904 | 0 | 0.00096791 | 0 | 0 | 0 | 0 | 0.00096791 | 0.00063623 | 0.00046566 | 0 | 0.0011019 | 0 | 0 | 0 | 0 | 0.0011019 | 0.0015025 | 0.0016101 | 0 | 0.0031126 | 5.4592e-06 | 8.575e-07 | 0 | 6.3167e-06 | 0.059588 | 243.0456 | 19.3246 | 21982.6483 | 36.1363 | 102.0786
Los Angeles (SC) | 2010 | T6 Public | 1981 | Aggregate | Diesel | 74 | 1040.5064 | 224.4667 | 0.015404 | 0.003169 | 0 | 0.018573 | 0.00094713 | 0.00030247 | 0 | 0.0012496 | 3.4409e-06 | 6.4069e-05 | 0.0013171 | 0.00098996 | 0.00031615 | 0 | 0.0013061 | 1.3764e-05 | 0.0001495 | 0.0014694 | 1.4527 | 0.22818 | 0 | 1.6809 | 6.4433e-05 | 4.7642e-05 | 0 | 0.00011207 | 0.00022777 | 3.5776e-05 | 0 | 0.00026354 | 0.0013872 | 0.0010257 | 0 | 0.0024129 | 0 | 0 | 0 | 0 | 0.0024129 | 0.0015793 | 0.0011677 | 0 | 0.002747 | 0 | 0 | 0 | 0 | 0.002747 | 0.0037296 | 0.0040375 | 0 | 0.0077671 | 1.369e-05 | 2.1503e-06 | 0 | 1.584e-05 | 0.14943 | 242.9028 | 19.2164 | 21982.6483 | 35.9247 | 101.5789
Los Angeles (SC) | 2010 | T6 Public | 1982 | Aggregate | Diesel | 66 | 928.0192 | 200.2 | 0.013729 | 0.0028264 | 0 | 0.016555 | 0.00083743 | 0.00026977 | 0 | 0.0011072 | 3.0689e-06 | 5.7143e-05 | 0.0011674 | 0.0008753 | 0.00028197 | 0 | 0.0011573 | 1.2276e-05 | 0.00013333 | 0.0013029 | 1.2957 | 0.20351 | 0 | 1.4992 | 5.6858e-05 | 4.2491e-05 | 0 | 9.9349e-05 | 0.00020314 | 3.1908e-05 | 0 | 0.00023505 | 0.0012241 | 0.00091482 | 0 | 0.002139 | 0 | 0 | 0 | 0 | 0.002139 | 0.0013936 | 0.0010415 | 0 | 0.002435 | 0 | 0 | 0 | 0 | 0.002435 | 0.0032912 | 0.003601 | 0 | 0.0068922 | 1.221e-05 | 1.9178e-06 | 0 | 1.4127e-05 | 0.13327 | 242.755 | 19.1044 | 21982.6483 | 35.7057 | 101.0618
Los Angeles (SC) | 2010 | T6 Public | 1983 | Aggregate | Diesel | 42 | 590.5577 | 127.4 | 0.00873 | 0.0017986 | 0 | 0.010529 | 0.0005281 | 0.00017167 | 0 | 0.00069978 | 1.9529e-06 | 3.6364e-05 | 0.00073809 | 0.00055198 | 0.00017944 | 0 | 0.00073142 | 7.8117e-06 | 8.4849e-05 | 0.00082408 | 0.82451 | 0.12951 | 0 | 0.95402 | 3.5782e-05 | 2.704e-05 | 0 | 6.2821e-05 | 0.00012927 | 2.0305e-05 | 0 | 0.00014958 | 0.00077037 | 0.00058216 | 0 | 0.0013525 | 0 | 0 | 0 | 0 | 0.0013525 | 0.000877 | 0.00066275 | 0 | 0.0015397 | 0 | 0 | 0 | 0 | 0.0015397 | 0.0020712 | 0.0022916 | 0 | 0.0043627 | 7.7698e-06 | 1.2204e-06 | 0 | 8.9902e-06 | 0.084809 | 242.6022 | 18.9886 | 21982.6483 | 35.4793 | 100.5271
Los Angeles (SC) | 2010 | T6 Public | 1984 | Aggregate | Diesel | 33.23 | 467.2436 | 100.7977 | 0.0069017 | 0.001423 | 0 | 0.0083247 | 0.0004139 | 0.00013583 | 0 | 0.00054973 | 1.5451e-06 | 2.8771e-05 | 0.00058004 | 0.00043262 | 0.00014197 | 0 | 0.00057459 | 6.1806e-06 | 6.7131e-05 | 0.0006479 | 0.65234 | 0.10247 | 0 | 0.75481 | 2.7983e-05 | 2.1394e-05 | 0 | 4.9376e-05 | 0.00010228 | 1.6065e-05 | 0 | 0.00011834 | 0.00060246 | 0.0004606 | 0 | 0.0010631 | 0 | 0 | 0 | 0 | 0.0010631 | 0.00068585 | 0.00052436 | 0 | 0.0012102 | 0 | 0 | 0 | 0 | 0.0012102 | 0.0016197 | 0.0018131 | 0 | 0.0034328 | 6.1474e-06 | 9.6559e-07 | 0 | 7.113e-06 | 0.0671 | 242.4444 | 18.869 | 21982.6483 | 35.2455 | 99.9749
Los Angeles (SC) | 2010 | T6 Public | 1985 | Aggregate | Diesel | 56 | 787.4102 | 169.8667 | 0.011621 | 0.0023982 | 0 | 0.01402 | 0.00069069 | 0.0002289 | 0 | 0.00091959 | 2.6039e-06 | 4.8485e-05 | 0.00097068 | 0.00072192 | 0.00023925 | 0 | 0.00096117 | 1.0416e-05 | 0.00011313 | 0.0010847 | 1.0993 | 0.17268 | 0 | 1.272 | 4.6587e-05 | 3.6053e-05 | 0 | 8.264e-05 | 0.00017236 | 2.7074e-05 | 0 | 0.00019944 | 0.001003 | 0.00077621 | 0 | 0.0017792 | 0 | 0 | 0 | 0 | 0.0017792 | 0.0011419 | 0.00088366 | 0 | 0.0020255 | 0 | 0 | 0 | 0 | 0.0020255 | 0.0026966 | 0.0030554 | 0 | 0.0057521 | 1.036e-05 | 1.6272e-06 | 0 | 1.1987e-05 | 0.11308 | 242.2816 | 18.7457 | 21982.6483 | 35.0043 | 99.4053
Los Angeles (SC) | 2010 | T6 Public | 1986 | Aggregate | Diesel | 81.72 | 1149.0565 | 247.884 | 0.016945 | 0.0034996 | 0 | 0.020444 | 0.00099764 | 0.00033403 | 0 | 0.0013317 | 3.7999e-06 | 7.0753e-05 | 0.0014062 | 0.0010427 | 0.00034913 | 0 | 0.0013919 | 1.5199e-05 | 0.00016509 | 0.0015722 | 1.6043 | 0.25199 | 0 | 1.8562 | 6.7128e-05 | 5.2612e-05 | 0 | 0.00011974 | 0.00025153 | 3.9508e-05 | 0 | 0.00029104 | 0.0014452 | 0.0011327 | 0 | 0.002578 | 0 | 0 | 0 | 0 | 0.002578 | 0.0016453 | 0.0012895 | 0 | 0.0029348 | 0 | 0 | 0 | 0 | 0.0029348 | 0.0038856 | 0.0044587 | 0 | 0.0083443 | 1.5118e-05 | 2.3746e-06 | 0 | 1.7492e-05 | 0.16501 | 242.1138 | 18.6185 | 21982.6483 | 34.7557 | 98.8182
Los Angeles (SC) | 2010 | T6 Public | 1987 | Aggregate | Diesel | 81.16 | 1141.1824 | 246.1853 | 0.016744 | 0.0037842 | 0 | 0.020529 | 0.00099654 | 0.000145 | 0 | 0.0011415 | 3.7738e-06 | 7.0268e-05 | 0.0012156 | 0.0010416 | 0.00015156 | 0 | 0.0011932 | 1.5095e-05 | 0.00016396 | 0.0013722 | 1.5433 | 0.26522 | 0 | 1.8086 | 6.3448e-05 | 2.1158e-05 | 0 | 8.4606e-05 | 0.00024198 | 4.1583e-05 | 0 | 0.00028356 | 0.001366 | 0.00045553 | 0 | 0.0018215 | 0 | 0 | 0 | 0 | 0.0018215 | 0.0015551 | 0.00051859 | 0 | 0.0020737 | 0 | 0 | 0 | 0 | 0.0020737 | 0.0036726 | 0.0027152 | 0 | 0.0063877 | 1.4544e-05 | 2.4993e-06 | 0 | 1.7043e-05 | 0.16077 | 244.7885 | 16.3626 | 21565.6997 | 24.7271 | 76.1691
Los Angeles (SC) | 2010 | T6 Public | 1988 | Aggregate | Diesel | 55 | 773.3493 | 166.8333 | 0.011334 | 0.0025645 | 0 | 0.013898 | 0.0006688 | 9.8263e-05 | 0 | 0.00076706 | 2.5574e-06 | 4.7619e-05 | 0.00081724 | 0.00069904 | 0.00010271 | 0 | 0.00080174 | 1.023e-05 | 0.00011111 | 0.00092309 | 1.0459 | 0.17973 | 0 | 1.2256 | 4.2271e-05 | 1.4338e-05 | 0 | 5.6609e-05 | 0.00016398 | 2.8179e-05 | 0 | 0.00019216 | 0.00091008 | 0.0003087 | 0 | 0.0012188 | 0 | 0 | 0 | 0 | 0.0012188 | 0.0010361 | 0.00035143 | 0 | 0.0013875 | 0 | 0 | 0 | 0 | 0.0013875 | 0.0024468 | 0.00184 | 0 | 0.0042868 | 9.8559e-06 | 1.6937e-06 | 0 | 1.155e-05 | 0.10895 | 244.5504 | 16.2425 | 21565.6997 | 24.4141 | 75.4298
Los Angeles (SC) | 2010 | T6 Public | 1989 | Aggregate | Diesel | 77.15 | 1084.7982 | 234.0217 | 0.015879 | 0.0035973 | 0 | 0.019476 | 0.00092873 | 0.00013784 | 0 | 0.0010666 | 3.5874e-06 | 6.6797e-05 | 0.0011369 | 0.00097072 | 0.00014407 | 0 | 0.0011148 | 1.4349e-05 | 0.00015586 | 0.001285 | 1.4671 | 0.25211 | 0 | 1.7192 | 5.8248e-05 | 2.0113e-05 | 0 | 7.8361e-05 | 0.00023002 | 3.9528e-05 | 0 | 0.00026955 | 0.0012541 | 0.00043302 | 0 | 0.0016871 | 0 | 0 | 0 | 0 | 0.0016871 | 0.0014276 | 0.00049296 | 0 | 0.0019206 | 0 | 0 | 0 | 0 | 0.0019206 | 0.0033716 | 0.002581 | 0 | 0.0059526 | 1.3825e-05 | 2.3758e-06 | 0 | 1.6201e-05 | 0.15283 | 244.3056 | 16.1191 | 21565.6997 | 24.0923 | 74.6698
Los Angeles (SC) | 2010 | T6 Public | 1990 | Aggregate | Diesel | 175.77 | 2471.4839 | 533.169 | 0.03613 | 0.0081956 | 0 | 0.044326 | 0.0020939 | 0.00031403 | 0 | 0.0024079 | 8.173e-06 | 0.00015218 | 0.0025683 | 0.0021885 | 0.00032823 | 0 | 0.0025168 | 3.2692e-05 | 0.00035509 | 0.0029046 | 3.3424 | 0.57438 | 0 | 3.9168 | 0.00013026 | 4.5823e-05 | 0 | 0.00017608 | 0.00052405 | 9.0056e-05 | 0 | 0.00061411 | 0.0028044 | 0.00098655 | 0 | 0.0037909 | 0 | 0 | 0 | 0 | 0.0037909 | 0.0031925 | 0.0011231 | 0 | 0.0043157 | 0 | 0 | 0 | 0 | 0.0043157 | 0.0075396 | 0.0058803 | 0 | 0.01342 | 3.1498e-05 | 5.4127e-06 | 0 | 3.691e-05 | 0.34819 | 244.0542 | 15.9923 | 21565.6997 | 23.7616 | 73.8889
Los Angeles (SC) | 2010 | T6 Public | 1991 | Aggregate | Diesel | 167.45 | 2354.4972 | 507.9317 | 0.032488 | 0.0086893 | 0 | 0.041177 | 0.00098574 | 0.00021229 | 0 | 0.001198 | 7.7862e-06 | 0.00014498 | 0.0013508 | 0.0010303 | 0.00022189 | 0 | 0.0012522 | 3.1145e-05 | 0.00033828 | 0.0016216 | 3.0634 | 0.57673 | 0 | 3.6401 | 5.5505e-05 | 3.006e-05 | 0 | 8.5565e-05 | 0.0004803 | 9.0423e-05 | 0 | 0.00057072 | 0.001195 | 0.00064719 | 0 | 0.0018422 | 0 | 0 | 0 | 0 | 0.0018422 | 0.0013604 | 0.00073677 | 0 | 0.0020972 | 0 | 0 | 0 | 0 | 0.0020972 | 0.0034861 | 0.0045547 | 0 | 0.0080408 | 2.8868e-05 | 5.4348e-06 | 0 | 3.4303e-05 | 0.32359 | 237.9815 | 9.3721 | 21037.8518 | 12.1207 | 46.4714
Los Angeles (SC) | 2010 | T6 Public | 1992 | Aggregate | Diesel | 67 | 942.0801 | 203.2333 | 0.012969 | 0.0034768 | 0 | 0.016446 | 0.00038887 | 8.4941e-05 | 0 | 0.00047381 | 3.1154e-06 | 5.8009e-05 | 0.00053493 | 0.00040645 | 8.8781e-05 | 0 | 0.00049523 | 1.2462e-05 | 0.00013535 | 0.00064305 | 1.2257 | 0.23076 | 0 | 1.4565 | 2.1763e-05 | 1.2028e-05 | 0 | 3.3791e-05 | 0.00019218 | 3.618e-05 | 0 | 0.00022836 | 0.00046856 | 0.00025895 | 0 | 0.00072751 | 0 | 0 | 0 | 0 | 0.00072751 | 0.00053342 | 0.0002948 | 0 | 0.00082821 | 0 | 0 | 0 | 0 | 0.00082821 | 0.0013669 | 0.0018224 | 0 | 0.0031893 | 1.1551e-05 | 2.1746e-06 | 0 | 1.3725e-05 | 0.12948 | 237.5546 | 9.2884 | 21037.8518 | 11.963 | 46.0674
Los Angeles (SC) | 2010 | T6 Public | 1993 | Aggregate | Diesel | 89.13 | 1253.2477 | 270.361 | 0.017213 | 0.0046251 | 0 | 0.021838 | 0.00050975 | 0.000113 | 0 | 0.00062274 | 4.1444e-06 | 7.7169e-05 | 0.00070405 | 0.00053279 | 0.00011811 | 0 | 0.0006509 | 1.6578e-05 | 0.00018006 | 0.00084754 | 1.6306 | 0.30698 | 0 | 1.9375 | 2.8344e-05 | 1.6e-05 | 0 | 4.4345e-05 | 0.00025565 | 4.813e-05 | 0 | 0.00030378 | 0.00061024 | 0.00034448 | 0 | 0.00095473 | 0 | 0 | 0 | 0 | 0.00095473 | 0.00069472 | 0.00039217 | 0 | 0.0010869 | 0 | 0 | 0 | 0 | 0.0010869 | 0.0017802 | 0.0024243 | 0 | 0.0042046 | 1.5366e-05 | 2.8928e-06 | 0 | 1.8259e-05 | 0.17224 | 237.1169 | 9.2026 | 21037.8518 | 11.8014 | 45.6533
Los Angeles (SC) | 2010 | T6 Public | 1994 | Aggregate | Diesel | 103 | 1448.2724 | 312.4333 | 0.019691 | 0.006102 | 0 | 0.025793 | 0.00034826 | 9.3172e-05 | 0 | 0.00044143 | 4.7893e-06 | 8.9178e-05 | 0.0005354 | 0.00036401 | 9.7385e-05 | 0 | 0.00046139 | 1.9157e-05 | 0.00020808 | 0.00068863 | 1.8062 | 0.37862 | 0 | 2.1848 | 3.0036e-05 | 1.2815e-05 | 0 | 4.2851e-05 | 0.00028319 | 5.9363e-05 | 0 | 0.00034256 | 0.00064666 | 0.00027591 | 0 | 0.00092257 | 0 | 0 | 0 | 0 | 0.00092257 | 0.00073617 | 0.00031411 | 0 | 0.0010503 | 0 | 0 | 0 | 0 | 0.0010503 | 0.0018864 | 0.0022825 | 0 | 0.0041689 | 1.7021e-05 | 3.5679e-06 | 0 | 2.0589e-05 | 0.19423 | 242.3476 | 6.4703 | 20528.4818 | 9.8683 | 39.1704
Los Angeles (SC) | 2010 | T6 Public | 1995 | Aggregate | Diesel | 148 | 2081.0128 | 448.9333 | 0.028211 | 0.0087679 | 0 | 0.036979 | 0.00049164 | 0.00013388 | 0 | 0.00062552 | 6.8818e-06 | 0.00012814 | 0.00076054 | 0.00051387 | 0.00013993 | 0 | 0.0006538 | 2.7527e-05 | 0.00029899 | 0.00098032 | 2.5953 | 0.54404 | 0 | 3.1394 | 4.1939e-05 | 1.8414e-05 | 0 | 6.0353e-05 | 0.00040692 | 8.5298e-05 | 0 | 0.00049222 | 0.00090293 | 0.00039646 | 0 | 0.0012994 | 0 | 0 | 0 | 0 | 0.0012994 | 0.0010279 | 0.00045134 | 0 | 0.0014793 | 0 | 0 | 0 | 0 | 0.0014793 | 0.002634 | 0.0032796 | 0 | 0.0059137 | 2.4457e-05 | 5.1268e-06 | 0 | 2.9584e-05 | 0.27908 | 241.808 | 6.4103 | 20528.4818 | 9.6728 | 38.6697
Los Angeles (SC) | 2010 | T6 Public | 1996 | Aggregate | Diesel | 104 | 1496.0073 | 315.4667 | 0.020044 | 0.0061612 | 0 | 0.026206 | 0.0003477 | 9.4076e-05 | 0 | 0.00044177 | 4.9472e-06 | 9.2117e-05 | 0.00053884 | 0.00036342 | 9.833e-05 | 0 | 0.00046175 | 1.9789e-05 | 0.00021494 | 0.00069647 | 1.8641 | 0.3823 | 0 | 2.2464 | 2.913e-05 | 1.294e-05 | 0 | 4.207e-05 | 0.00029227 | 5.9939e-05 | 0 | 0.00035221 | 0.00062716 | 0.00027859 | 0 | 0.00090575 | 0 | 0 | 0 | 0 | 0.00090575 | 0.00071398 | 0.00031716 | 0 | 0.0010311 | 0 | 0 | 0 | 0 | 0.0010311 | 0.0018448 | 0.0023046 | 0 | 0.0041494 | 1.7567e-05 | 3.6026e-06 | 0 | 2.1169e-05 | 0.1997 | 238.3676 | 6.3352 | 20433.4607 | 9.3792 | 37.7429
Los Angeles (SC) | 2010 | T6 Public | 1997 | Aggregate | Diesel | 126 | 1852.9332 | 382.2 | 0.024317 | 0.0074645 | 0 | 0.031781 | 0.00042419 | 0.00011398 | 0 | 0.00053817 | 6.1275e-06 | 0.00011409 | 0.00065839 | 0.00044337 | 0.00011913 | 0 | 0.0005625 | 2.451e-05 | 0.00026622 | 0.00085324 | 2.3048 | 0.46317 | 0 | 2.768 | 3.4656e-05 | 1.5677e-05 | 0 | 5.0333e-05 | 0.00036136 | 7.2619e-05 | 0 | 0.00043398 | 0.00074613 | 0.00033752 | 0 | 0.0010837 | 0 | 0 | 0 | 0 | 0.0010837 | 0.00084941 | 0.00038425 | 0 | 0.0012337 | 0 | 0 | 0 | 0 | 0.0012337 | 0.0022312 | 0.0027921 | 0 | 0.0050234 | 2.1719e-05 | 4.3647e-06 | 0 | 2.6084e-05 | 0.24606 | 233.3983 | 6.2661 | 20327.6338 | 9.0598 | 36.8911
Los Angeles (SC) | 2010 | T6 Public | 1998 | Aggregate | Diesel | 76 | 1142.2502 | 230.5333 | 0.013223 | 0.0054429 | 0 | 0.018666 | 0.00027201 | 4.4543e-05 | 0 | 0.00031656 | 3.7773e-06 | 7.0334e-05 | 0.00039067 | 0.00028431 | 4.6557e-05 | 0 | 0.00033087 | 1.5109e-05 | 0.00016411 | 0.00051009 | 1.4384 | 0.30792 | 0 | 1.7463 | 1.9706e-05 | 5.9022e-06 | 0 | 2.5609e-05 | 0.00022553 | 4.8279e-05 | 0 | 0.00027381 | 0.00042427 | 0.00012707 | 0 | 0.00055135 | 0 | 0 | 0 | 0 | 0.00055135 | 0.000483 | 0.00014466 | 0 | 0.00062766 | 0 | 0 | 0 | 0 | 0.00062766 | 0.0014013 | 0.001294 | 0 | 0.0026953 | 1.3555e-05 | 2.9017e-06 | 0 | 1.6457e-05 | 0.15525 | 222.3689 | 6.0768 | 20804.4822 | 7.4774 | 32.1094
Los Angeles (SC) | 2010 | T6 Public | 1999 | Aggregate | Diesel | 164 | 2517.5216 | 497.4667 | 0.033385 | 0.011745 | 0 | 0.04513 | 0.00057103 | 9.6119e-05 | 0 | 0.00066715 | 8.3253e-06 | 0.00015502 | 0.00083049 | 0.00059685 | 0.00010047 | 0 | 0.00069732 | 3.3301e-05 | 0.00036171 | 0.0010923 | 3.2127 | 0.66447 | 0 | 3.8772 | 4.473e-05 | 1.2736e-05 | 0 | 5.7466e-05 | 0.00050372 | 0.00010418 | 0 | 0.0006079 | 0.00096301 | 0.00027421 | 0 | 0.0012372 | 0 | 0 | 0 | 0 | 0.0012372 | 0.0010963 | 0.00031216 | 0 | 0.0014085 | 0 | 0 | 0 | 0 | 0.0014085 | 0.0028093 | 0.0027924 | 0 | 0.0056017 | 3.0275e-05 | 6.2616e-06 | 0 | 3.6537e-05 | 0.34467 | 243.9401 | 5.9043 | 20957.1367 | 7.6132 | 30.2784
Los Angeles (SC) | 2010 | T6 Public | 2000 | Aggregate | Diesel | 166.33 | 2607.1445 | 504.5343 | 0.034442 | 0.011912 | 0 | 0.046354 | 0.00058022 | 9.7485e-05 | 0 | 0.0006777 | 8.6217e-06 | 0.00016054 | 0.00084686 | 0.00060645 | 0.00010189 | 0 | 0.00070835 | 3.4487e-05 | 0.00037458 | 0.0011174 | 3.3271 | 0.67391 | 0 | 4.001 | 4.4627e-05 | 1.2917e-05 | 0 | 5.7545e-05 | 0.00052165 | 0.00010566 | 0 | 0.00062731 | 0.00096081 | 0.0002781 | 0 | 0.0012389 | 0 | 0 | 0 | 0 | 0.0012389 | 0.0010938 | 0.0003166 | 0 | 0.0014104 | 0 | 0 | 0 | 0 | 0.0014104 | 0.0028029 | 0.002832 | 0 | 0.0056349 | 3.1353e-05 | 6.3506e-06 | 0 | 3.7704e-05 | 0.35568 | 241.9419 | 5.8323 | 20882.9394 | 7.3615 | 29.4111
Los Angeles (SC) | 2010 | T6 Public | 2001 | Aggregate | Diesel | 209.17 | 3346.3681 | 634.4823 | 0.044035 | 0.01498 | 0 | 0.059015 | 0.00073013 | 0.00012259 | 0 | 0.00085273 | 1.1066e-05 | 0.00020605 | 0.0010698 | 0.00076315 | 0.00012814 | 0 | 0.00089128 | 4.4265e-05 | 0.00048079 | 0.0014163 | 4.2705 | 0.84748 | 0 | 5.1179 | 5.506e-05 | 1.6244e-05 | 0 | 7.1304e-05 | 0.00066955 | 0.00013287 | 0 | 0.00080243 | 0.0011854 | 0.00034973 | 0 | 0.0015352 | 0 | 0 | 0 | 0 | 0.0015352 | 0.0013495 | 0.00039814 | 0 | 0.0017477 | 0 | 0 | 0 | 0 | 0.0017477 | 0.0034582 | 0.0035615 | 0 | 0.0070196 | 4.0243e-05 | 7.9863e-06 | 0 | 4.8229e-05 | 0.45497 | 239.9822 | 5.7594 | 20811.751 | 7.1067 | 28.5447
Los Angeles (SC) | 2010 | T6 Public | 2002 | Aggregate | Diesel | 243 | 3965.6268 | 737.1 | 0.051976 | 0.017403 | 0 | 0.069379 | 0.00084759 | 0.00014242 | 0 | 0.00099001 | 1.3114e-05 | 0.00024418 | 0.0012473 | 0.00088591 | 0.00014886 | 0 | 0.0010348 | 5.2456e-05 | 0.00056976 | 0.001657 | 5.0607 | 0.98455 | 0 | 6.0453 | 6.2563e-05 | 1.8871e-05 | 0 | 8.1434e-05 | 0.00079346 | 0.00015436 | 0 | 0.00094782 | 0.001347 | 0.0004063 | 0 | 0.0017533 | 0 | 0 | 0 | 0 | 0.0017533 | 0.0015334 | 0.00046254 | 0 | 0.0019959 | 0 | 0 | 0 | 0 | 0.0019959 | 0.0039294 | 0.0041375 | 0 | 0.0080669 | 4.769e-05 | 9.2779e-06 | 0 | 5.6968e-05 | 0.53741 | 238.0677 | 5.6858 | 20743.9363 | 6.849 | 27.6808
Los Angeles (SC) | 2010 | T6 Public | 2003 | Aggregate | Diesel | 231.2 | 3847.9171 | 701.3067 | 0.02534 | 0.01803 | 0 | 0.043371 | 0.0011157 | 0.00011059 | 0 | 0.0012263 | 1.2725e-05 | 0.00023694 | 0.001476 | 0.0011662 | 0.00011559 | 0 | 0.0012818 | 5.0899e-05 | 0.00055285 | 0.0018855 | 4.8634 | 0.98067 | 0 | 5.8441 | 5.6362e-05 | 1.4372e-05 | 0 | 7.0734e-05 | 0.00076252 | 0.00015376 | 0 | 0.00091628 | 0.0012135 | 0.00030942 | 0 | 0.0015229 | 0 | 0 | 0 | 0 | 0.0015229 | 0.0013814 | 0.00035226 | 0 | 0.0017337 | 0 | 0 | 0 | 0 | 0.0017337 | 0.004205 | 0.0034875 | 0 | 0.0076925 | 4.5831e-05 | 9.2414e-06 | 0 | 5.5072e-05 | 0.51952 | 153.3756 | 6.6679 | 20666.9983 | 6.131 | 27.2037
Los Angeles (SC) | 2010 | T6 Public | 2004 | Aggregate | Diesel | 88.65 | 1503.8918 | 268.905 | 0.0098449 | 0.0069135 | 0 | 0.016758 | 0.00042732 | 4.2402e-05 | 0 | 0.00046972 | 4.9733e-06 | 9.2602e-05 | 0.0005673 | 0.00044664 | 4.4319e-05 | 0 | 0.00049096 | 1.9893e-05 | 0.00021607 | 0.00072693 | 1.9008 | 0.37602 | 0 | 2.2768 | 2.1182e-05 | 5.5107e-06 | 0 | 2.6692e-05 | 0.00029802 | 5.8956e-05 | 0 | 0.00035697 | 0.00045604 | 0.00011864 | 0 | 0.00057468 | 0 | 0 | 0 | 0 | 0.00057468 | 0.00051916 | 0.00013507 | 0 | 0.00065423 | 0 | 0 | 0 | 0 | 0.00065423 | 0.0015797 | 0.0013372 | 0 | 0.0029169 | 1.7912e-05 | 3.5435e-06 | 0 | 2.1456e-05 | 0.2024 | 151.6357 | 6.5775 | 20601.3487 | 5.9197 | 26.3936
Los Angeles (SC) | 2010 | T6 Public | 2005 | Aggregate | Diesel | 163 | 2817.9704 | 494.4333 | 0.018335 | 0.012712 | 0 | 0.031046 | 0.00078402 | 7.7965e-05 | 0 | 0.00086199 | 9.3188e-06 | 0.00017352 | 0.0010448 | 0.00081947 | 8.149e-05 | 0 | 0.00090096 | 3.7275e-05 | 0.00040487 | 0.0013431 | 3.5617 | 0.69139 | 0 | 4.253 | 3.8073e-05 | 1.0132e-05 | 0 | 4.8206e-05 | 0.00055842 | 0.0001084 | 0 | 0.00066682 | 0.00081971 | 0.00021815 | 0 | 0.0010379 | 0 | 0 | 0 | 0 | 0.0010379 | 0.00093318 | 0.00024835 | 0 | 0.0011815 | 0 | 0 | 0 | 0 | 0.0011815 | 0.0028383 | 0.0024588 | 0 | 0.0052971 | 3.3563e-05 | 6.5153e-06 | 0 | 4.0079e-05 | 0.37808 | 149.921 | 6.4858 | 20537.6257 | 5.7055 | 25.5792
Los Angeles (SC) | 2010 | T6 Public | 2006 | Aggregate | Diesel | 158 | 2782.6881 | 479.2667 | 0.017992 | 0.012322 | 0 | 0.030314 | 0.00075742 | 7.5573e-05 | 0 | 0.00083299 | 9.2022e-06 | 0.00017134 | 0.0010135 | 0.00079166 | 7.899e-05 | 0 | 0.00087065 | 3.6809e-05 | 0.0003998 | 0.0013073 | 3.5171 | 0.67018 | 0 | 4.1872 | 3.597e-05 | 9.8217e-06 | 0 | 4.5791e-05 | 0.00055143 | 0.00010508 | 0 | 0.00065651 | 0.00077442 | 0.00021146 | 0 | 0.00098588 | 0 | 0 | 0 | 0 | 0.00098588 | 0.00088162 | 0.00024073 | 0 | 0.0011223 | 0 | 0 | 0 | 0 | 0.0011223 | 0.0026803 | 0.0023833 | 0 | 0.0050636 | 3.3143e-05 | 6.3155e-06 | 0 | 3.9459e-05 | 0.37223 | 148.2389 | 6.3927 | 20476.2458 | 5.4884 | 24.7619
Los Angeles (SC) | 2010 | T6 Public | 2007 | Aggregate | Diesel | 137.16 | 2459.7019 | 416.052 | 0.014343 | 0.010697 | 0 | 0.025039 | 0.00049076 | 5.5433e-05 | 0 | 0.00054619 | 8.1341e-06 | 0.00015146 | 0.00070578 | 0.00051295 | 5.7939e-05 | 0 | 0.00057089 | 3.2536e-05 | 0.0003534 | 0.00095682 | 3.1515 | 0.59301 | 0 | 3.7445 | 2.409e-05 | 7.1082e-06 | 0 | 3.1198e-05 | 0.00049411 | 9.2977e-05 | 0 | 0.00058709 | 0.00051865 | 0.00015304 | 0 | 0.00067168 | 0 | 0 | 0 | 0 | 0.00067168 | 0.00059044 | 0.00017422 | 0 | 0.00076466 | 0 | 0 | 0 | 0 | 0.00076466 | 0.0016537 | 0.0016811 | 0 | 0.0033348 | 2.9698e-05 | 5.5883e-06 | 0 | 3.5287e-05 | 0.33288 | 138.5252 | 5.2934 | 20715.6907 | 4.2303 | 18.4488
Los Angeles (SC) | 2010 | T6 Public | 2008 | Aggregate | Diesel | 173.26 | 3163.1857 | 525.5553 | 0.014269 | 0.010387 | 0 | 0.024657 | 5.4183e-05 | 3.213e-06 | 0 | 5.7396e-05 | 1.046e-05 | 0.00019477 | 0.00026263 | 5.6633e-05 | 3.3583e-06 | 0 | 5.9991e-05 | 4.1842e-05 | 0.00045447 | 0.0005563 | 4.2155 | 0.79206 | 0 | 5.0075 | 1.3202e-05 | 3.5537e-06 | 0 | 1.6756e-05 | 0.00066093 | 0.00012419 | 0 | 0.00078512 | 0.00028423 | 7.651e-05 | 0 | 0.00036074 | 0 | 0 | 0 | 0 | 0.00036074 | 0.00032358 | 8.7101e-05 | 0 | 0.00041068 | 0 | 0 | 0 | 0 | 0.00041068 | 0.00070739 | 0.00063942 | 0 | 0.0013468 | 3.9725e-05 | 7.464e-06 | 0 | 4.7189e-05 | 0.44516 | 106.0722 | 2.3932 | 21542.0623 | 1.7667 | 5.7939
Los Angeles (SC) | 2010 | T6 Public | 2009 | Aggregate | Diesel | 118 | 2192.2048 | 357.9333 | 0.0097139 | 0.0035185 | 0 | 0.013232 | 2.6586e-05 | 4.6332e-07 | 0 | 2.705e-05 | 7.2495e-06 | 0.00013499 | 0.00016928 | 2.7789e-05 | 4.8427e-07 | 0 | 2.8273e-05 | 2.8998e-05 | 0.00031497 | 0.00037224 | 2.9254 | 0.54055 | 0 | 3.466 | 8.5953e-06 | 2.2802e-06 | 0 | 1.0875e-05 | 0.00045867 | 8.4751e-05 | 0 | 0.00054342 | 0.00018505 | 4.9092e-05 | 0 | 0.00023415 | 0 | 0 | 0 | 0 | 0.00023415 | 0.00021067 | 5.5887e-05 | 0 | 0.00026656 | 0 | 0 | 0 | 0 | 0.00026656 | 0.00045249 | 0.00039716 | 0 | 0.00084965 | 2.7568e-05 | 5.0939e-06 | 0 | 3.2662e-05 | 0.30812 | 82.1377 | 2.3106 | 21514.5413 | 1.6546 | 5.2741
Los Angeles (SC) | 2010 | T6 Public | 2010 | Aggregate | Diesel | 26 | 491.4467 | 78.8667 | 0.0018631 | 0.00069009 | 3.8281e-05 | 0.0025914 | 6.7062e-06 | 1.0209e-07 | 0 | 6.8083e-06 | 1.6252e-06 | 3.0261e-05 | 3.8694e-05 | 7.0094e-06 | 1.067e-07 | 0 | 7.1162e-06 | 6.5007e-06 | 7.0609e-05 | 8.4226e-05 | 0.64609 | 0.11604 | 0 | 0.76213 | 1.7723e-06 | 4.7912e-07 | 0 | 2.2515e-06 | 0.0001013 | 1.8193e-05 | 0 | 0.00011949 | 3.8158e-05 | 1.0315e-05 | 0 | 4.8473e-05 | 0 | 0 | 0 | 0 | 4.8473e-05 | 4.344e-05 | 1.1743e-05 | 0 | 5.5183e-05 | 0 | 0 | 0 | 0 | 5.5183e-05 | 9.1029e-05 | 0.00012042 | 0 | 0.00021145 | 6.0885e-06 | 1.0935e-06 | 0 | 7.182e-06 | 0.067751 | 71.7549 | 2.3321 | 21102.8034 | 1.528 | 5.8549
Los Angeles (SC) | 2010 | T6 Public | 2011 | Aggregate | Diesel | 4 | 31.503 | 12.1333 | 4.6185e-05 | 7.6328e-05 | 3.281e-05 | 0.00015532 | 2.6107e-07 | 1.5706e-08 | 0 | 2.7678e-07 | 1.0418e-07 | 1.9398e-06 | 2.3208e-06 | 2.7288e-07 | 1.6416e-08 | 0 | 2.8929e-07 | 4.1671e-07 | 4.5262e-06 | 5.2322e-06 | 0.03862 | 0.015696 | 0 | 0.054316 | 4.022e-08 | 5.7332e-08 | 0 | 9.7553e-08 | 6.0551e-06 | 2.461e-06 | 0 | 8.5161e-06 | 8.6593e-07 | 1.2343e-06 | 0 | 2.1003e-06 | 0 | 0 | 0 | 0 | 2.1003e-06 | 9.858e-07 | 1.4052e-06 | 0 | 2.391e-06 | 0 | 0 | 0 | 0 | 2.391e-06 | 2.9195e-06 | 4.1671e-05 | 0 | 4.4591e-05 | 3.6393e-07 | 1.4792e-07 | 0 | 5.1185e-07 | 0.0048285 | 67.0923 | 2.2601 | 23461.9307 | 1.0328 | 19.261
Los Angeles (SC) | 2010 | T6TS | 1966 | Aggregate | Gasoline | 130.6922 | 1270.4734 | 2614.8903 | 0.00723 | 1.1529e-05 | 0.0018252 | 0.0090668 | 4.9432e-05 | 0 | 4.0464e-05 | 8.9896e-05 | 4.2014e-06 | 7.823e-05 | 0.00017233 | 5.1804e-05 | 0 | 4.2405e-05 | 9.4209e-05 | 1.6805e-05 | 0.00018254 | 0.00029355 | 2.8514 | 0.081869 | 0.40022 | 3.3335 | 0.00085048 | 1.8081e-05 | 0.00085753 | 0.0017261 | 0.00025139 | 4.0087e-07 | 6.3462e-05 | 0.00031525 | 0.0077791 | 0.00016538 | 0.0077015 | 0.015646 | 6.1603e-05 | 0.0047099 | 0.030438 | 3.2344e-05 | 0.050888 | 0.0084574 | 0.0001798 | 0.0083496 | 0.016987 | 6.1603e-05 | 0.0047099 | 0.030438 | 3.2344e-05 | 0.052229 | 0.18853 | 0.0018478 | 0.0003783 | 0.19076 | 2.8146e-05 | 8.0812e-07 | 3.9506e-06 | 3.2905e-05 | 0.35098 | 97.1122 | 3.1442 | 35704.2524 | 559.412 | 2043.1733
Los Angeles (SC) | 2010 | T6TS | 1967 | Aggregate | Gasoline | 159.4364 | 1549.3964 | 3190.0038 | 0.0087953 | 1.4065e-05 | 0.0022191 | 0.011028 | 6.0284e-05 | 0 | 4.9363e-05 | 0.00010965 | 5.1238e-06 | 9.5404e-05 | 0.00021018 | 6.3177e-05 | 0 | 5.1732e-05 | 0.00011491 | 2.0495e-05 | 0.00022261 | 0.00035801 | 3.4888 | 0.099875 | 0.49031 | 4.079 | 0.0010881 | 2.1883e-05 | 0.0011045 | 0.0022145 | 0.00030605 | 4.8943e-07 | 7.7219e-05 | 0.00038376 | 0.010032 | 0.00020176 | 0.0099989 | 0.020232 | 7.5151e-05 | 0.0057457 | 0.037141 | 3.9458e-05 | 0.063234 | 0.010906 | 0.00021935 | 0.01084 | 0.021966 | 7.5151e-05 | 0.0057457 | 0.037141 | 3.9458e-05 | 0.064968 | 0.23601 | 0.0022542 | 0.00049871 | 0.23876 | 3.4438e-05 | 9.8586e-07 | 4.8398e-06 | 4.0264e-05 | 0.42947 | 96.8586 | 3.1443 | 35824.4756 | 570.5863 | 2096.9355
Los Angeles (SC) | 2010 | T6TS | 1968 | Aggregate | Gasoline | 161.4129 | 1568.9562 | 3229.5496 | 0.0088768 | 1.4239e-05 | 0.0022365 | 0.011128 | 6.1045e-05 | 0 | 4.9975e-05 | 0.00011102 | 5.1884e-06 | 9.6609e-05 | 0.00021282 | 6.3975e-05 | 0 | 5.2373e-05 | 0.00011635 | 2.0754e-05 | 0.00022542 | 0.00036252 | 3.5397 | 0.10111 | 0.49772 | 4.1385 | 0.0011353 | 2.2045e-05 | 0.0011568 | 0.0023141 | 0.00030923 | 4.9604e-07 | 7.7911e-05 | 0.00038763 | 0.010519 | 0.00020426 | 0.010524 | 0.021247 | 7.6083e-05 | 0.005817 | 0.03761 | 3.9947e-05 | 0.06479 | 0.011436 | 0.00022207 | 0.01141 | 0.023068 | 7.6083e-05 | 0.005817 | 0.03761 | 3.9947e-05 | 0.066611 | 0.24252 | 0.0022821 | 0.0005069 | 0.2453 | 3.494e-05 | 9.9808e-07 | 4.9129e-06 | 4.0851e-05 | 0.43573 | 96.5106 | 3.1442 | 35893.6849 | 577.7243 | 2127.5607
Los Angeles (SC) | 2010 | T6TS | 1969 | Aggregate | Gasoline | 134.0631 | 1302.5645 | 2682.3343 | 0.0073457 | 1.1827e-05 | 0.0018491 | 0.0092067 | 5.0681e-05 | 0 | 4.1508e-05 | 9.2188e-05 | 4.3075e-06 | 8.0206e-05 | 0.0001767 | 5.3112e-05 | 0 | 4.3499e-05 | 9.6612e-05 | 1.723e-05 | 0.00018715 | 0.00030099 | 2.9414 | 0.083981 | 0.41396 | 3.4393 | 0.00095714 | 1.8263e-05 | 0.00097774 | 0.0019531 | 0.00025616 | 4.1241e-07 | 6.4482e-05 | 0.00032105 | 0.0088912 | 0.00016965 | 0.008918 | 0.017979 | 6.3191e-05 | 0.0048313 | 0.031245 | 3.3179e-05 | 0.054151 | 0.0096664 | 0.00018444 | 0.0096685 | 0.019519 | 6.3191e-05 | 0.0048313 | 0.031245 | 3.3179e-05 | 0.055692 | 0.20272 | 0.0018954 | 0.00041728 | 0.20503 | 2.9034e-05 | 8.2897e-07 | 4.0862e-06 | 3.3949e-05 | 0.36212 | 96.1814 | 3.1444 | 35930.2282 | 581.8052 | 2141.9458
Los Angeles (SC) | 2010 | T6TS | 1970 | Aggregate | Gasoline | 193.8856 | 1883.2664 | 3879.2631 | 0.010535 | 1.7104e-05 | 0.0026437 | 0.013196 | 7.3275e-05 | 0 | 6.0029e-05 | 0.0001333 | 6.2278e-06 | 0.00011596 | 0.00025549 | 7.6791e-05 | 0 | 6.291e-05 | 0.0001397 | 2.4911e-05 | 0.00027058 | 0.00043519 | 4.2541 | 0.12146 | 0.59907 | 4.9747 | 0.0013928 | 2.6383e-05 | 0.0014246 | 0.0028438 | 0.00036835 | 5.9801e-07 | 9.2433e-05 | 0.00046138 | 0.012952 | 0.00024535 | 0.013008 | 0.026206 | 9.1389e-05 | 0.0069872 | 0.019881 | 4.7984e-05 | 0.053214 | 0.014082 | 0.00026674 | 0.014103 | 0.028451 | 9.1389e-05 | 0.0069872 | 0.019881 | 4.7984e-05 | 0.055459 | 0.29382 | 0.0027412 | 0.0006162 | 0.29718 | 4.1992e-05 | 1.1989e-06 | 5.9134e-06 | 4.9105e-05 | 0.52377 | 95.3504 | 3.1445 | 35945.1373 | 400.7264 | 2147.2913
Los Angeles (SC) | 2010 | T6TS | 1971 | Aggregate | Gasoline | 173.1884 | 1682.6311 | 3465.154 | 0.0094193 | 1.5278e-05 | 0.0023637 | 0.011798 | 6.5468e-05 | 0 | 5.3621e-05 | 0.00011909 | 5.5643e-06 | 0.00010361 | 0.00022826 | 6.861e-05 | 0 | 5.6194e-05 | 0.0001248 | 2.2257e-05 | 0.00024175 | 0.00038881 | 3.8012 | 0.10849 | 0.53524 | 4.4449 | 0.0012474 | 2.3558e-05 | 0.0012755 | 0.0025465 | 0.00032926 | 5.3407e-07 | 8.2627e-05 | 0.00041242 | 0.011605 | 0.00021916 | 0.011651 | 0.023475 | 8.1633e-05 | 0.0062413 | 0.017329 | 4.2861e-05 | 0.047169 | 0.012617 | 0.00023827 | 0.012632 | 0.025486 | 8.1633e-05 | 0.0062413 | 0.017329 | 4.2861e-05 | 0.049181 | 0.26262 | 0.0024486 | 0.00056014 | 0.26563 | 3.7521e-05 | 1.0709e-06 | 5.2833e-06 | 4.3876e-05 | 0.468 | 95.4149 | 3.1444 | 35946.9816 | 397.7357 | 2148.1665
Los Angeles (SC) | 2010 | T6TS | 1972 | Aggregate | Gasoline | 229.4496 | 2229.5491 | 4590.8278 | 0.012484 | 2.0241e-05 | 0.0031326 | 0.015637 | 8.6748e-05 | 0 | 7.104e-05 | 0.00015779 | 7.373e-06 | 0.00013728 | 0.00030245 | 9.091e-05 | 0 | 7.4449e-05 | 0.00016536 | 2.9492e-05 | 0.00032033 | 0.00051518 | 5.0366 | 0.14373 | 0.70911 | 5.8894 | 0.0016537 | 3.1209e-05 | 0.0016907 | 0.0033756 | 0.00043635 | 7.0751e-07 | 0.0001095 | 0.00054656 | 0.015385 | 0.00029035 | 0.015445 | 0.03112 | 0.00010815 | 0.0082688 | 0.022362 | 5.6785e-05 | 0.061915 | 0.016726 | 0.00031567 | 0.016744 | 0.033786 | 0.00010815 | 0.0082688 | 0.022362 | 5.6785e-05 | 0.064582 | 0.34789 | 0.003244 | 0.00071837 | 0.35185 | 4.9716e-05 | 1.4188e-06 | 6.9996e-06 | 5.8134e-05 | 0.62009 | 95.4357 | 3.1444 | 35945.5026 | 394.1677 | 2147.4711
Los Angeles (SC) | 2010 | T6TS | 1973 | Aggregate | Gasoline | 189.9275 | 1845.85 | 3800.0684 | 0.010334 | 1.6755e-05 | 0.0025926 | 0.012944 | 7.1819e-05 | 0 | 5.8804e-05 | 0.00013062 | 6.1041e-06 | 0.00011366 | 0.00025039 | 7.5265e-05 | 0 | 6.1625e-05 | 0.00013689 | 2.4416e-05 | 0.0002652 | 0.00042651 | 4.1696 | 0.11898 | 0.58697 | 4.8756 | 0.001369 | 2.5834e-05 | 0.0013998 | 0.0027946 | 0.00036124 | 5.8567e-07 | 9.0626e-05 | 0.00045245 | 0.012737 | 0.00024034 | 0.012787 | 0.025764 | 8.9539e-05 | 0.0068445 | 0.018029 | 4.702e-05 | 0.050773 | 0.013847 | 0.0002613 | 0.013863 | 0.027971 | 8.9539e-05 | 0.0068445 | 0.018029 | 4.702e-05 | 0.052981 | 0.28789 | 0.0026853 | 0.00059142 | 0.29116 | 4.1158e-05 | 1.1744e-06 | 5.7939e-06 | 4.8126e-05 | 0.51334 | 95.4215 | 3.1443 | 35943.0415 | 390.5802 | 2146.4865
Los Angeles (SC) | 2010 | T6TS | 1974 | Aggregate | Gasoline | 156.5018 | 1520.6118 | 3131.2873 | 0.0085676 | 1.3806e-05 | 0.0021556 | 0.010737 | 5.9164e-05 | 0 | 4.8455e-05 | 0.00010762 | 5.0286e-06 | 9.3632e-05 | 0.00020628 | 6.2003e-05 | 0 | 5.078e-05 | 0.00011278 | 2.0114e-05 | 0.00021847 | 0.00035137 | 3.4345 | 0.098037 | 0.48369 | 4.0162 | 0.0011273 | 2.1288e-05 | 0.0011533 | 0.0023019 | 0.00029886 | 4.8159e-07 | 7.5194e-05 | 0.00037453 | 0.010487 | 0.00019804 | 0.010535 | 0.02122 | 7.0475e-05 | 0.0055624 | 0.0090581 | 4.3654e-05 | 0.035955 | 0.011402 | 0.00021531 | 0.011422 | 0.023039 | 7.0475e-05 | 0.0055624 | 0.0090581 | 4.3654e-05 | 0.037773 | 0.23689 | 0.0022127 | 0.00050456 | 0.23961 | 3.3902e-05 | 9.6771e-07 | 4.7745e-06 | 3.9644e-05 | 0.42286 | 96.0846 | 3.1444 | 35940.5818 | 338.0276 | 2144.235
Los Angeles (SC) | 2010 | T6TS | 1975 | Aggregate | Gasoline | 145.6506 | 1416.2032 | 2914.1772 | 0.0079206 | 1.2849e-05 | 0.0019853 | 0.0099188 | 5.5102e-05 | 0 | 4.5095e-05 | 0.0001002 | 4.6833e-06 | 8.7203e-05 | 0.00019208 | 5.7746e-05 | 0 | 4.7259e-05 | 0.00010501 | 1.8733e-05 | 0.00020347 | 0.00032721 | 3.1978 | 0.091239 | 0.45003 | 3.739 | 0.0010476 | 1.9821e-05 | 0.0010702 | 0.0021376 | 0.00027697 | 4.493e-07 | 6.9423e-05 | 0.00034684 | 0.009742 | 0.00018431 | 0.0097713 | 0.019698 | 7.1957e-05 | 0.0051747 | 0.0081288 | 4.354e-05 | 0.033117 | 0.010591 | 0.00020038 | 0.010594 | 0.021385 | 7.1957e-05 | 0.0051747 | 0.0081288 | 4.354e-05 | 0.034804 | 0.22012 | 0.0020593 | 0.00046248 | 0.22264 | 3.1565e-05 | 9.0062e-07 | 4.4422e-06 | 3.6908e-05 | 0.39368 | 95.3059 | 3.1441 | 35927.0937 | 334.4232 | 2139.2601
Los Angeles (SC) | 2010 | T6TS | 1976 | Aggregate | Gasoline | 74.0264 | 719.2555 | 1481.1201 | 0.0029021 | 6.5304e-06 | 0.0010461 | 0.0039547 | 2.7985e-05 | 0 | 2.2919e-05 | 5.0905e-05 | 2.3785e-06 | 4.4288e-05 | 9.7571e-05 | 2.9328e-05 | 0 | 2.4019e-05 | 5.3347e-05 | 9.5141e-06 | 0.00010334 | 0.0001662 | 1.619 | 0.046372 | 0.22814 | 1.8935 | 0.00046427 | 1.0196e-05 | 0.00053083 | 0.0010053 | 0.00010919 | 2.4571e-07 | 3.9359e-05 | 0.0001488 | 0.0042654 | 9.3676e-05 | 0.0047886 | 0.0091477 | 3.1259e-05 | 0.0026284 | 0.0038536 | 1.9703e-05 | 0.015681 | 0.0046373 | 0.00010184 | 0.0051916 | 0.0099307 | 3.1259e-05 | 0.0026284 | 0.0038536 | 1.9703e-05 | 0.016464 | 0.10997 | 0.0010466 | 0.00023347 | 0.11125 | 1.5981e-05 | 4.5774e-07 | 2.2519e-06 | 1.869e-05 | 0.19936 | 74.8192 | 3.1444 | 35822.8085 | 311.4801 | 2104.702
Los Angeles (SC) | 2010 | T6TS | 1977 | Aggregate | Gasoline | 125.8097 | 1299.5531 | 2517.2012 | 0.0085081 | 1.1099e-05 | 0.00019388 | 0.0087131 | 1.7705e-05 | 0 | 7.2604e-06 | 2.4966e-05 | 4.2975e-06 | 8.002e-05 | 0.00010928 | 1.9256e-05 | 0 | 7.8964e-06 | 2.7152e-05 | 1.719e-05 | 0.00018671 | 0.00023106 | 2.7434 | 0.078811 | 0.10651 | 2.9288 | 0.00072166 | 1.9943e-05 | 0 | 0.0007416 | 0.00030147 | 3.9326e-07 | 6.8697e-06 | 0.00030873 | 0.0043355 | 0.00011981 | 0 | 0.0044553 | 6.0041e-05 | 0.0012638 | 0.0066245 | 3.6586e-05 | 0.01244 | 0.0063264 | 0.00017483 | 0 | 0.0065012 | 6.0041e-05 | 0.0012638 | 0.0066245 | 3.6586e-05 | 0.014486 | 0.088336 | 0.0017787 | 0.010156 | 0.10027 | 2.708e-05 | 7.7793e-07 | 1.0513e-06 | 2.891e-05 | 0.30836 | 91.2359 | 2.4194 | 30667.3391 | 151.6857 | 1049.9494
Los Angeles (SC) | 2010 | T6TS | 1978 | Aggregate | Gasoline | 120.0291 | 1333.5102 | 2401.5417 | 0.0091155 | 1.0589e-05 | 0.00018955 | 0.0093156 | 1.8168e-05 | 0 | 6.9268e-06 | 2.5095e-05 | 4.4098e-06 | 8.2111e-05 | 0.00011162 | 1.9759e-05 | 0 | 7.5335e-06 | 2.7293e-05 | 1.7639e-05 | 0.00019159 | 0.00023652 | 2.8164 | 0.075189 | 0.10217 | 2.9938 | 0.00073915 | 1.9038e-05 | 0 | 0.00075819 | 0.000319 | 3.7055e-07 | 6.6333e-06 | 0.000326 | 0.004438 | 0.00011431 | 0 | 0.0045523 | 4.8198e-05 | 0.0011962 | 0.0062425 | 3.0629e-05 | 0.01207 | 0.006476 | 0.00016679 | 0 | 0.0066428 | 4.8198e-05 | 0.0011962 | 0.0062425 | 3.0629e-05 | 0.01416 | 0.091478 | 0.001697 | 0.01004 | 0.10321 | 2.78e-05 | 7.4219e-07 | 1.0085e-06 | 2.9551e-05 | 0.31521 | 95.0607 | 2.4136 | 30549.7607 | 144.4989 | 1053.2535
Los Angeles (SC) | 2010 | T6TS | 1979 | Aggregate | Gasoline | 139.4391 | 1674.8484 | 2789.8974 | 0.012204 | 1.2301e-05 | 0.00022835 | 0.012445 | 2.2818e-05 | 0 | 8.047e-06 | 3.0865e-05 | 5.5386e-06 | 0.00010313 | 0.00013953 | 2.4817e-05 | 0 | 8.7518e-06 | 3.3569e-05 | 2.2154e-05 | 0.00024063 | 0.00029636 | 3.5426 | 0.087348 | 0.12026 | 3.7502 | 0.00092921 | 2.212e-05 | 0 | 0.00095133 | 0.00041919 | 4.2251e-07 | 7.8435e-06 | 0.00042746 | 0.0055783 | 0.00013279 | 0 | 0.0057111 | 5.9258e-05 | 0.0013809 | 0.0070922 | 3.6711e-05 | 0.01428 | 0.0081399 | 0.00019377 | 0 | 0.0083336 | 5.9258e-05 | 0.0013809 | 0.0070922 | 3.6711e-05 | 0.016903 | 0.11824 | 0.0019714 | 0.012647 | 0.13285 | 3.4969e-05 | 8.6221e-07 | 1.187e-06 | 3.7018e-05 | 0.39486 | 101.112 | 2.4078 | 30469.9374 | 137.3301 | 1079.4144
Los Angeles (SC) | 2010 | T6TS | 1980 | Aggregate | Gasoline | 102.8411 | 1342.3183 | 2057.6442 | 0.0089089 | 9.0723e-06 | 0.00015824 | 0.0090762 | 1.8288e-05 | 0 | 5.9349e-06 | 2.4223e-05 | 4.439e-06 | 8.2653e-05 | 0.00011132 | 1.989e-05 | 0 | 6.4547e-06 | 2.6344e-05 | 1.7756e-05 | 0.00019286 | 0.00023696 | 2.8314 | 0.064422 | 0.087115 | 2.983 | 0.00073638 | 1.6347e-05 | 0 | 0.00075272 | 0.00031487 | 3.2064e-07 | 5.5925e-06 | 0.00032078 | 0.0044118 | 9.7937e-05 | 0 | 0.0045097 | 3.606e-05 | 0.00090365 | 0.0036149 | 1.9379e-05 | 0.0090837 | 0.0064377 | 0.00014291 | 0 | 0.0065806 | 3.606e-05 | 0.00090365 | 0.0036149 | 1.9379e-05 | 0.011155 | 0.089993 | 0.001454 | 0.0083348 | 0.099782 | 2.7949e-05 | 6.3591e-07 | 8.5991e-07 | 2.9445e-05 | 0.31407 | 92.01 | 2.4022 | 30240.022 | 113.0796 | 1011.5433
Los Angeles (SC) | 2010 | T6TS | 1981 | Aggregate | Gasoline | 134.3789 | 1911.4523 | 2688.653 | 0.01269 | 1.1854e-05 | 0.000203 | 0.012905 | 2.6042e-05 | 0 | 7.7549e-06 | 3.3797e-05 | 6.321e-06 | 0.0001177 | 0.00015782 | 2.8323e-05 | 0 | 8.4342e-06 | 3.6757e-05 | 2.5284e-05 | 0.00027463 | 0.00033667 | 4.0312 | 0.084179 | 0.11391 | 4.2292 | 0.0010431 | 2.1383e-05 | 0 | 0.0010645 | 0.0004487 | 4.1917e-07 | 7.1779e-06 | 0.0004563 | 0.0062426 | 0.00012797 | 0 | 0.0063706 | 5.1632e-05 | 0.0011696 | 0.0046052 | 2.6572e-05 | 0.012224 | 0.0091092 | 0.00018674 | 0 | 0.0092959 | 5.1632e-05 | 0.0011696 | 0.0046052 | 2.6572e-05 | 0.015149 | 0.12775 | 0.0018999 | 0.010938 | 0.14059 | 3.9791e-05 | 8.3092e-07 | 1.1244e-06 | 4.1746e-05 | 0.44529 | 91.8685 | 2.3968 | 30108.271 | 107.8462 | 1000.8789
Los Angeles (SC) | 2010 | T6TS | 1982 | Aggregate | Gasoline | 78.914 | 1225.0594 | 1578.9122 | 0.0086922 | 6.9615e-06 | 0.00013351 | 0.0088327 | 1.669e-05 | 0 | 4.5541e-06 | 2.1244e-05 | 4.0512e-06 | 7.5433e-05 | 0.00010073 | 1.8152e-05 | 0 | 4.953e-06 | 2.3105e-05 | 1.6205e-05 | 0.00017601 | 0.00021532 | 2.5901 | 0.049434 | 0.068091 | 2.7077 | 0.00067225 | 1.255e-05 | 0 | 0.0006848 | 0.00030129 | 2.413e-07 | 4.6276e-06 | 0.00030616 | 0.0040256 | 7.5151e-05 | 0 | 0.0041008 | 2.609e-05 | 0.00067599 | 0.0026139 | 1.4117e-05 | 0.0074309 | 0.0058742 | 0.00010966 | 0 | 0.0059838 | 2.609e-05 | 0.00067599 | 0.0026139 | 1.4117e-05 | 0.0093139 | 0.085926 | 0.0011157 | 0.0071782 | 0.09422 | 2.5567e-05 | 4.8796e-07 | 6.7212e-07 | 2.6727e-05 | 0.28508 | 98.1119 | 2.3917 | 30076.1845 | 103.4579 | 1046.5812
Los Angeles (SC) | 2010 | T6TS | 1983 | Aggregate | Gasoline | 62.6399 | 1061.2294 | 1253.2986 | 0.0072316 | 5.5259e-06 | 9.9519e-05 | 0.0073366 | 1.4458e-05 | 0 | 3.6149e-06 | 1.8073e-05 | 3.5094e-06 | 6.5345e-05 | 8.6928e-05 | 1.5725e-05 | 0 | 3.9315e-06 | 1.9656e-05 | 1.4038e-05 | 0.00015247 | 0.00018617 | 2.2401 | 0.039239 | 0.053551 | 2.3329 | 0.00057496 | 9.9837e-06 | 0 | 0.00058494 | 0.00025387 | 1.9399e-07 | 3.4937e-06 | 0.00025756 | 0.0034354 | 5.9653e-05 | 0 | 0.0034951 | 2.1996e-05 | 0.00052363 | 0.0020088 | 1.1321e-05 | 0.0060608 | 0.0050129 | 8.7045e-05 | 0 | 0.0051 | 2.1996e-05 | 0.00052363 | 0.0020088 | 1.1321e-05 | 0.0076657 | 0.072309 | 0.00088563 | 0.0053847 | 0.078579 | 2.2112e-05 | 3.8733e-07 | 5.286e-07 | 2.3028e-05 | 0.24563 | 94.0746 | 2.3871 | 29914.3558 | 98.2944 | 1007.5911
Los Angeles (SC) | 2010 | T6TS | 1984 | Aggregate | Gasoline | 89.0186 | 1647.1422 | 1781.0833 | 0.011263 | 7.8529e-06 | 0 | 0.011271 | 2.2441e-05 | 0 | 5.1372e-06 | 2.7578e-05 | 5.447e-06 | 0.00010142 | 0.00013445 | 2.4406e-05 | 0 | 5.5872e-06 | 2.9993e-05 | 2.1788e-05 | 0.00023665 | 0.00028844 | 3.4603 | 0.055764 | 0.10847 | 3.6245 | 0.00066451 | 1.4255e-05 | 0.00020219 | 0.00088096 | 0.00039663 | 2.7654e-07 | 0 | 0.00039691 | 0.0039518 | 8.4774e-05 | 0.0015448 | 0.0055813 | 2.7502e-05 | 0.00071804 | 0.0027392 | 1.4833e-05 | 0.0090809 | 0.0057664 | 0.0001237 | 0.0016914 | 0.0075815 | 2.7502e-05 | 0.00071804 | 0.0027392 | 1.4833e-05 | 0.011081 | 0.10551 | 0.0012586 | 0.02475 | 0.13152 | 3.4156e-05 | 5.5044e-07 | 1.0707e-06 | 3.5777e-05 | 0.38162 | 93.1138 | 2.3829 | 29943.7814 | 91.5454 | 1086.5135
Los Angeles (SC) | 2010 | T6TS | 1985 | Aggregate | Gasoline | 240.7184 | 4851.9543 | 4816.2941 | 0.033377 | 2.1235e-05 | 0 | 0.033398 | 6.6103e-05 | 0 | 1.3892e-05 | 7.9995e-05 | 1.6045e-05 | 0.00029876 | 0.0003948 | 7.1893e-05 | 0 | 1.5109e-05 | 8.7002e-05 | 6.418e-05 | 0.00069711 | 0.00084829 | 10.1951 | 0.15079 | 0.29375 | 10.6397 | 0.0019667 | 3.8642e-05 | 0.00054986 | 0.0025552 | 0.0011733 | 7.4647e-07 | 0 | 0.001174 | 0.011667 | 0.00022924 | 0.0041909 | 0.016087 | 7.6059e-05 | 0.0018483 | 0.0070266 | 3.9143e-05 | 0.025078 | 0.017025 | 0.00033451 | 0.0045885 | 0.021948 | 7.6059e-05 | 0.0018483 | 0.0070266 | 3.9143e-05 | 0.030938 | 0.31212 | 0.0034034 | 0.067173 | 0.3827 | 0.00010064 | 1.4885e-06 | 2.8996e-06 | 0.00010502 | 1.1202 | 93.669 | 2.3791 | 29839.9966 | 86.7688 | 1073.3118
Los Angeles (SC) | 2010 | T6TS | 1986 | Aggregate | Gasoline | 188.0996 | 4125.8968 | 3763.4963 | 0.029784 | 1.6594e-05 | 0 | 0.0298 | 5.6211e-05 | 0 | 1.0855e-05 | 6.7066e-05 | 1.3644e-05 | 0.00025405 | 0.00033476 | 6.1135e-05 | 0 | 1.1806e-05 | 7.2941e-05 | 5.4576e-05 | 0.00059279 | 0.00072031 | 8.6831 | 0.11783 | 0.23229 | 9.0332 | 0.0017139 | 3.0169e-05 | 0.00044068 | 0.0021847 | 0.0010318 | 5.7487e-07 | 0 | 0.0010324 | 0.010176 | 0.00017913 | 0.0033616 | 0.013717 | 5.3824e-05 | 0.0013556 | 0.005143 | 2.8356e-05 | 0.020298 | 0.014849 | 0.00026139 | 0.0036806 | 0.018791 | 5.3824e-05 | 0.0013556 | 0.005143 | 2.8356e-05 | 0.025372 | 0.27325 | 0.0026594 | 0.054033 | 0.32994 | 8.571e-05 | 1.1631e-06 | 2.2929e-06 | 8.9166e-05 | 0.95108 | 98.2851 | 2.3757 | 29792.6314 | 83.6796 | 1088.1795
Los Angeles (SC) | 2010 | T6TS | 1987 | Aggregate | Gasoline | 146.3686 | 3485.2042 | 2928.5428 | 0.025127 | 1.2912e-05 | 0 | 0.02514 | 4.7482e-05 | 0 | 8.4468e-06 | 5.5929e-05 | 1.1525e-05 | 0.0002146 | 0.00028206 | 5.1641e-05 | 0 | 9.1867e-06 | 6.0828e-05 | 4.6101e-05 | 0.00050074 | 0.00060767 | 7.3347 | 0.091689 | 0.18075 | 7.6071 | 0.0014478 | 2.3538e-05 | 0.00034302 | 0.0018144 | 0.00087085 | 4.475e-07 | 0 | 0.0008713 | 0.0085738 | 0.00013939 | 0.0026097 | 0.011323 | 4.085e-05 | 0.0009772 | 0.0037321 | 2.0885e-05 | 0.016094 | 0.012511 | 0.0002034 | 0.0028573 | 0.015572 | 4.085e-05 | 0.0009772 | 0.0037321 | 2.0885e-05 | 0.020343 | 0.23088 | 0.0020694 | 0.042055 | 0.27501 | 7.24e-05 | 9.0506e-07 | 1.7841e-06 | 7.509e-05 | 0.80094 | 98.1584 | 2.3726 | 29701.6601 | 79.4267 | 1073.7492
Los Angeles (SC) | 2010 | T6TS | 1988 | Aggregate | Gasoline | 191.4418 | 4940.0823 | 3830.3671 | 0.013903 | 1.6888e-05 | 0.0041937 | 0.018113 | 5.4099e-05 | 0 | 1.1048e-05 | 6.5147e-05 | 1.6337e-05 | 0.00030419 | 0.00038567 | 5.8837e-05 | 0 | 1.2016e-05 | 7.0853e-05 | 6.5346e-05 | 0.00070977 | 0.00084597 | 9.942 | 0.11992 | 0.18013 | 10.242 | 0.00054928 | 3.7163e-05 | 0.00018835 | 0.00077479 | 0.00059136 | 7.1836e-07 | 0.00017838 | 0.00077046 | 0.0026947 | 0.00018231 | 0.0011871 | 0.0040641 | 4.839e-05 | 0.0011729 | 0.0045208 | 2.5333e-05 | 0.0098315 | 0.003932 | 0.00026603 | 0.0012997 | 0.0054978 | 4.839e-05 | 0.0011729 | 0.0045208 | 2.5333e-05 | 0.011265 | 0.066927 | 0.0027067 | 0.024305 | 0.093939 | 9.8136e-05 | 1.1838e-06 | 1.778e-06 | 0.0001011 | 1.0784 | 49.8938 | 2.3303 | 28212.2912 | 31.0307 | 258.7615
Los Angeles (SC) | 2010 | T6TS | 1989 | Aggregate | Gasoline | 283.1052 | 7893.4636 | 5664.3678 | 0.022314 | 2.4975e-05 | 0.0061657 | 0.028504 | 8.6441e-05 | 0 | 1.6338e-05 | 0.00010278 | 2.6103e-05 | 0.00048604 | 0.00061492 | 9.4013e-05 | 0 | 1.7769e-05 | 0.00011178 | 0.00010441 | 0.0011341 | 0.0013503 | 15.8853 | 0.17734 | 0.26698 | 16.3296 | 0.00088066 | 5.5095e-05 | 0.00028242 | 0.0012182 | 0.00095351 | 1.0672e-06 | 0.00026348 | 0.0012181 | 0.0043094 | 0.00026961 | 0.0017755 | 0.0063546 | 7.1879e-05 | 0.0015922 | 0.0062533 | 3.57e-05 | 0.014308 | 0.0062883 | 0.00039341 | 0.001944 | 0.0086257 | 7.1879e-05 | 0.0015922 | 0.0062533 | 3.57e-05 | 0.016579 | 0.10669 | 0.0040027 | 0.03628 | 0.14697 | 0.0001568 | 1.7506e-06 | 2.6353e-06 | 0.00016119 | 1.7193 | 49.1392 | 2.3278 | 28151.0995 | 28.5806 | 253.3679
Los Angeles (SC) | 2010 | T6TS | 1990 | Aggregate | Gasoline | 313.9147 | 9445.455 | 6280.8049 | 0.026149 | 2.7693e-05 | 0.0064671 | 0.032644 | 0.00010344 | 0 | 1.8116e-05 | 0.00012155 | 3.1235e-05 | 0.0005816 | 0.00073439 | 0.0001125 | 0 | 1.9703e-05 | 0.0001322 | 0.00012494 | 0.0013571 | 0.0016142 | 19.0058 | 0.19664 | 0.29431 | 19.4967 | 0.0010429 | 6.1407e-05 | 0.00030624 | 0.0014106 | 0.0011324 | 1.1992e-06 | 0.00028005 | 0.0014136 | 0.0050773 | 0.00029895 | 0.0019154 | 0.0072916 | 7.8384e-05 | 0.0016332 | 0.0066257 | 3.7615e-05 | 0.015667 | 0.0074087 | 0.00043622 | 0.0020971 | 0.0099421 | 7.8384e-05 | 0.0016332 | 0.0066257 | 3.7615e-05 | 0.018317 | 0.1261 | 0.0044382 | 0.039254 | 0.16979 | 0.0001876 | 1.9411e-06 | 2.9051e-06 | 0.00019245 | 2.0528 | 47.0293 | 2.3256 | 28088.3359 | 26.3887 | 244.6147
Los Angeles (SC) | 2010 | T6TS | 1991 | Aggregate | Gasoline | 277.079 | 8974.6877 | 5543.796 | 0.040391 | 2.4516e-05 | 0.0034481 | 0.043863 | 5.5038e-05 | 0 | 5.2797e-06 | 6.0317e-05 | 2.9679e-05 | 0.00055262 | 0.00064261 | 5.9859e-05 | 0 | 5.7422e-06 | 6.5601e-05 | 0.00011871 | 0.0012894 | 0.0014738 | 18.0902 | 0.17363 | 0.31275 | 18.5766 | 0.0010139 | 5.3863e-05 | 0.00043507 | 0.0015028 | 0.0015749 | 9.5593e-07 | 0.00013445 | 0.0017103 | 0.0050252 | 0.00026697 | 0.0027704 | 0.0080626 | 4.6431e-05 | 0.0011581 | 0.013956 | 1.8659e-05 | 0.023242 | 0.0073328 | 0.00038956 | 0.0030333 | 0.010756 | 4.6431e-05 | 0.0011581 | 0.013956 | 1.8659e-05 | 0.025935 | 0.1392 | 0.003944 | 0.065698 | 0.20884 | 0.00017857 | 1.7138e-06 | 3.0871e-06 | 0.00018337 | 1.9559 | 66.507 | 2.2346 | 28166.5177 | 39.323 | 316.6549
Los Angeles (SC) | 2010 | T6TS | 1992 | Aggregate | Gasoline | 216.9169 | 7540.7077 | 4340.0741 | 0.033196 | 1.9193e-05 | 0.002691 | 0.035906 | 4.6244e-05 | 0 | 4.1334e-06 | 5.0377e-05 | 2.4937e-05 | 0.00046432 | 0.00053963 | 5.0294e-05 | 0 | 4.4954e-06 | 5.479e-05 | 9.9746e-05 | 0.0010834 | 0.0012379 | 15.1983 | 0.13593 | 0.24536 | 15.5796 | 0.00085027 | 4.2328e-05 | 0.00034001 | 0.0012326 | 0.0013046 | 7.543e-07 | 0.00010576 | 0.0014111 | 0.0041984 | 0.000209 | 0.002157 | 0.0065644 | 3.2744e-05 | 0.00076747 | 0.010951 | 1.3279e-05 | 0.018329 | 0.0061263 | 0.00030498 | 0.0023616 | 0.0087929 | 3.2744e-05 | 0.00076747 | 0.010951 | 1.3279e-05 | 0.020557 | 0.11614 | 0.0030877 | 0.051785 | 0.17102 | 0.00015002 | 1.3417e-06 | 2.4219e-06 | 0.00015379 | 1.6403 | 64.7957 | 2.234 | 28114.5968 | 37.0969 | 308.6125
Los Angeles (SC) | 2010 | T6TS | 1993 | Aggregate | Gasoline | 247.9013 | 9230.4143 | 4960.0086 | 0.040428 | 2.1935e-05 | 0.0030812 | 0.043531 | 5.6606e-05 | 0 | 4.7238e-06 | 6.133e-05 | 3.0524e-05 | 0.00056836 | 0.00066022 | 6.1564e-05 | 0 | 5.1375e-06 | 6.6702e-05 | 0.0001221 | 0.0013262 | 0.001515 | 18.6006 | 0.15534 | 0.27989 | 19.0359 | 0.0010363 | 4.8598e-05 | 0.00038004 | 0.001465 | 0.0015935 | 8.6456e-07 | 0.00012145 | 0.0017158 | 0.0050936 | 0.00023886 | 0.0023998 | 0.0077322 | 4.1447e-05 | 0.00048762 | 0.012551 | 1.572e-05 | 0.020828 | 0.0074325 | 0.00034854 | 0.0026275 | 0.010409 | 4.1447e-05 | 0.00048762 | 0.012551 | 1.572e-05 | 0.023504 | 0.1402 | 0.0035287 | 0.058995 | 0.20272 | 0.00018361 | 1.5334e-06 | 2.7628e-06 | 0.0001879 | 2.0042 | 64.1755 | 2.2334 | 28063.2572 | 34.6508 | 298.8559
Los Angeles (SC) | 2010 | T6TS | 1994 | Aggregate | Gasoline | 216.9326 | 8630.186 | 4340.3875 | 0.037432 | 1.9195e-05 | 0.0026969 | 0.040148 | 5.2925e-05 | 0 | 4.1337e-06 | 5.7059e-05 | 2.8539e-05 | 0.0005314 | 0.000617 | 5.7561e-05 | 0 | 4.4957e-06 | 6.2057e-05 | 0.00011416 | 0.0012399 | 0.0014162 | 17.3862 | 0.13594 | 0.24179 | 17.7639 | 0.00093314 | 4.2822e-05 | 0.00033458 | 0.0013105 | 0.0014815 | 7.5969e-07 | 0.00010674 | 0.001589 | 0.0045547 | 0.00020902 | 0.0020982 | 0.0068619 | 3.7715e-05 | 0.00085678 | 0.010741 | 1.3618e-05 | 0.018511 | 0.0066462 | 0.000305 | 0.0022972 | 0.0092484 | 3.7715e-05 | 0.00085678 | 0.010741 | 1.3618e-05 | 0.020898 | 0.12857 | 0.0030879 | 0.049659 | 0.18131 | 0.00017162 | 1.3418e-06 | 2.3867e-06 | 0.00017535 | 1.8703 | 63.3037 | 2.2329 | 28009.5047 | 32.9504 | 285.8885
Los Angeles (SC) | 2010 | T6TS | 1995 | Aggregate | Gasoline | 413.309 | 17529.2872 | 8269.4871 | 0.074931 | 3.657e-05 | 0.005097 | 0.080064 | 0.0001075 | 0 | 7.8756e-06 | 0.00011537 | 5.7968e-05 | 0.0010794 | 0.0012527 | 0.00011692 | 0 | 8.5654e-06 | 0.00012548 | 0.00023187 | 0.0025185 | 0.0028759 | 35.3072 | 0.25899 | 0.45979 | 36.026 | 0.0018753 | 8.1847e-05 | 0.00065135 | 0.0026085 | 0.0029822 | 1.4555e-06 | 0.00020285 | 0.0031865 | 0.0091246 | 0.00039823 | 0.0040716 | 0.013594 | 6.8838e-05 | 0.001711 | 0.017634 | 2.3878e-05 | 0.033032 | 0.013315 | 0.0005811 | 0.0044579 | 0.018354 | 6.8838e-05 | 0.001711 | 0.017634 | 2.3878e-05 | 0.037791 | 0.25714 | 0.0058832 | 0.093898 | 0.35692 | 0.00034851 | 2.5565e-06 | 4.5386e-06 | 0.00035561 | 3.7931 | 62.153 | 2.2325 | 27966.5396 | 29.337 | 277.0759
Los Angeles (SC) | 2010 | T6TS | 1996 | Aggregate | Gasoline | 330.4863 | 14912.6113 | 6612.37 | 0.061969 | 2.9242e-05 | 0.0040217 | 0.066019 | 9.1452e-05 | 0 | 6.2974e-06 | 9.775e-05 | 4.9315e-05 | 0.00091825 | 0.0010653 | 9.9463e-05 | 0 | 6.849e-06 | 0.00010631 | 0.00019726 | 0.0021426 | 0.0024461 | 30.027 | 0.20709 | 0.36614 | 30.6002 | 0.0015657 | 6.5762e-05 | 0.00052058 | 0.0021521 | 0.0024897 | 1.1749e-06 | 0.00016158 | 0.0026525 | 0.0075815 | 0.00031843 | 0.0032385 | 0.011138 | 4.3989e-05 | 0.0011885 | 0.010729 | 1.6266e-05 | 0.023116 | 0.011063 | 0.00046465 | 0.0035458 | 0.015073 | 4.3989e-05 | 0.0011885 | 0.010729 | 1.6266e-05 | 0.027051 | 0.2131 | 0.0047043 | 0.074163 | 0.29196 | 0.00029639 | 2.0442e-06 | 3.6141e-06 | 0.00030205 | 3.2218 | 60.2428 | 2.2321 | 27922.7065 | 24.6841 | 266.418
Los Angeles (SC) | 2010 | T6TS | 1997 | Aggregate | Gasoline | 475.3509 | 22760.0712 | 9510.8204 | 0.092343 | 4.206e-05 | 0.0056992 | 0.098085 | 0.00013958 | 0 | 9.0578e-06 | 0.00014864 | 7.5266e-05 | 0.0014015 | 0.0016254 | 0.0001518 | 0 | 9.8512e-06 | 0.00016165 | 0.00030106 | 0.0032701 | 0.0037328 | 45.8167 | 0.29787 | 0.52473 | 46.6393 | 0.002355 | 9.5009e-05 | 0.0007426 | 0.0031926 | 0.0037404 | 1.7037e-06 | 0.00023085 | 0.003973 | 0.011353 | 0.00045801 | 0.0045992 | 0.01641 | 4.7417e-05 | 0.0014223 | 0.011001 | 1.9349e-05 | 0.0289 | 0.016566 | 0.00066833 | 0.0050355 | 0.02227 | 4.7417e-05 | 0.0014223 | 0.011001 | 1.9349e-05 | 0.03476 | 0.31866 | 0.0067663 | 0.1056 | 0.43103 | 0.00045225 | 2.9402e-06 | 5.1796e-06 | 0.00046037 | 4.9105 | 58.6427 | 2.2317 | 27884.6416 | 20.7821 | 257.7051
Los Angeles (SC) | 2010 | T6TS | 1998 | Aggregate | Gasoline | 402.8936 | 20438.57 | 8061.0961 | 0.0821 | 4.0056e-05 | 0.0043265 | 0.086467 | 3.5812e-05 | 0 | 5.045e-06 | 4.0857e-05 | 6.7589e-05 | 0.0012585 | 0.001367 | 3.8948e-05 | 0 | 5.4869e-06 | 4.4435e-05 | 0.00027036 | 0.0029365 | 0.0032513 | 41.1794 | 0.25386 | 0.4512 | 41.8845 | 0.0023149 | 9.2701e-05 | 0.00064892 | 0.0030566 | 0.0033442 | 1.6316e-06 | 0.00017623 | 0.0035221 | 0.011272 | 0.00045139 | 0.0040596 | 0.015783 | 1.1757e-05 | 0.00089079 | 0.0028096 | 9.8521e-06 | 0.019505 | 0.016448 | 0.00065867 | 0.0044447 | 0.021552 | 1.1757e-05 | 0.00089079 | 0.0028096 | 9.8521e-06 | 0.025274 | 0.30588 | 0.0064437 | 0.093226 | 0.40555 | 0.00040648 | 2.5059e-06 | 4.4538e-06 | 0.00041344 | 4.4099 | 57.5687 | 2.1647 | 27886.2124 | 16.827 | 270.008
Los Angeles (SC) | 2010 | T6TS | 1999 | Aggregate | Gasoline | 651.4558 | 34932.581 | 13034.328 | 0.13461 | 6.4768e-05 | 0.0068238 | 0.1415 | 6.1207e-05 | 0 | 8.1574e-06 | 6.9365e-05 | 0.00011552 | 0.002151 | 0.0023359 | 6.6569e-05 | 0 | 8.872e-06 | 7.5441e-05 | 0.00046208 | 0.0050189 | 0.0055565 | 70.3452 | 0.41048 | 0.72362 | 71.4793 | 0.0038309 | 0.00015098 | 0.0010077 | 0.0049896 | 0.0055557 | 2.6731e-06 | 0.00028164 | 0.00584 | 0.01852 | 0.00072987 | 0.0062586 | 0.025509 | 1.7254e-05 | 0.001282 | 0.0039772 | 1.4378e-05 | 0.030799 | 0.027024 | 0.001065 | 0.0068524 | 0.034942 | 1.7254e-05 | 0.001282 | 0.0039772 | 1.4378e-05 | 0.040233 | 0.50181 | 0.010419 | 0.14765 | 0.65988 | 0.00069437 | 4.0518e-06 | 7.1428e-06 | 0.00070557 | 7.5259 | 55.1201 | 2.1645 | 27844.332 | 15.6724 | 257.0522
Los Angeles (SC) | 2010 | T6TS | 2000 | Aggregate | Gasoline | 682.6646 | 38635.2223 | 13658.7541 | 0.14284 | 6.7871e-05 | 0.0069731 | 0.14988 | 6.7695e-05 | 0 | 8.5482e-06 | 7.6243e-05 | 0.00012776 | 0.002379 | 0.002583 | 7.3624e-05 | 0 | 9.297e-06 | 8.2921e-05 | 0.00051106 | 0.0055509 | 0.0061449 | 77.7618 | 0.43015 | 0.75258 | 78.9446 | 0.004093 | 0.00015922 | 0.0010454 | 0.0052977 | 0.0059729 | 2.8381e-06 | 0.00029158 | 0.0062673 | 0.019661 | 0.00076484 | 0.0064515 | 0.026877 | 1.624e-05 | 0.0011774 | 0.0035723 | 1.344e-05 | 0.031657 | 0.028689 | 0.001116 | 0.0070635 | 0.036869 | 1.624e-05 | 0.0011774 | 0.0035723 | 1.344e-05 | 0.041648 | 0.53235 | 0.010918 | 0.15136 | 0.69463 | 0.00076758 | 4.246e-06 | 7.4287e-06 | 0.00077926 | 8.3119 | 52.7892 | 2.1643 | 27805.1923 | 14.669 | 244.6569
Los Angeles (SC) | 2010 | T6TS | 2001 | Aggregate | Gasoline | 784.6984 | 46786.4048 | 15700.2465 | 0.16334 | 7.8015e-05 | 0.007784 | 0.1712 | 8.1977e-05 | 0 | 9.8259e-06 | 9.1803e-05 | 0.00015472 | 0.0028809 | 0.0031274 | 8.9158e-05 | 0 | 1.0687e-05 | 9.9844e-05 | 0.00061888 | 0.006722 | 0.0074408 | 94.0916 | 0.49444 | 0.85496 | 95.441 | 0.004671 | 0.00018477 | 0.001183 | 0.0060388 | 0.0069519 | 3.3205e-06 | 0.0003313 | 0.0072865 | 0.022225 | 0.00087915 | 0.0072318 | 0.030336 | 1.6548e-05 | 0.0011624 | 0.0034127 | 1.3579e-05 | 0.034941 | 0.032431 | 0.0012829 | 0.0079179 | 0.041632 | 1.6548e-05 | 0.0011624 | 0.0034127 | 1.3579e-05 | 0.046237 | 0.60098 | 0.01255 | 0.16801 | 0.78153 | 0.00092877 | 4.8806e-06 | 8.4392e-06 | 0.00094209 | 10.0488 | 49.7928 | 2.1641 | 27758.9054 | 13.448 | 227.3081
Los Angeles (SC) | 2010 | T6TS | 2002 | Aggregate | Gasoline | 609.9959 | 38245.7444 | 12204.7981 | 0.12721 | 6.0646e-05 | 0.0058984 | 0.13317 | 6.7013e-05 | 0 | 7.6383e-06 | 7.4651e-05 | 0.00012648 | 0.002355 | 0.0025561 | 7.2882e-05 | 0 | 8.3073e-06 | 8.119e-05 | 0.0005059 | 0.005495 | 0.0060821 | 77.0342 | 0.38436 | 0.63326 | 78.0518 | 0.0036223 | 0.00014488 | 0.00090531 | 0.0046725 | 0.0054963 | 2.6203e-06 | 0.00025485 | 0.0057538 | 0.017088 | 0.00068342 | 0.0054867 | 0.023258 | 1.1208e-05 | 0.00075463 | 0.0021049 | 9.1034e-06 | 0.026137 | 0.024934 | 0.00099725 | 0.0060072 | 0.031939 | 1.1208e-05 | 0.00075463 | 0.0021049 | 9.1034e-06 | 0.034818 | 0.56887 | 0.0097561 | 0.11116 | 0.68978 | 0.0007604 | 3.794e-06 | 6.2509e-06 | 0.00077044 | 8.2179 | 47.3818 | 2.164 | 27770.7125 | 12.3883 | 245.4232
Los Angeles (SC) | 2010 | T6TS | 2003 | Aggregate | Gasoline | 677.1394 | 44569.9795 | 13548.2047 | 0.14038 | 6.7322e-05 | 0.0063812 | 0.14682 | 7.8094e-05 | 0 | 8.479e-06 | 8.6573e-05 | 0.00014739 | 0.0027444 | 0.0029784 | 8.4934e-05 | 0 | 9.2217e-06 | 9.4156e-05 | 0.00058956 | 0.0064036 | 0.0070873 | 89.7629 | 0.42667 | 0.68499 | 90.8746 | 0.0039408 | 0.00016254 | 0.00098571 | 0.0050891 | 0.0061677 | 2.9579e-06 | 0.00028037 | 0.0064511 | 0.018394 | 0.00075865 | 0.0059109 | 0.025063 | 1.0516e-05 | 0.00066722 | 0.0016568 | 8.5045e-06 | 0.027406 | 0.02684 | 0.001107 | 0.0064717 | 0.034419 | 1.0516e-05 | 0.00066722 | 0.0016568 | 8.5045e-06 | 0.036762 | 0.66108 | 0.01083 | 0.11246 | 0.78437 | 0.00088604 | 4.2116e-06 | 6.7615e-06 | 0.00089702 | 9.568 | 44.8275 | 2.1638 | 27745.1425 | 11.2239 | 239.4786
Los Angeles (SC) | 2010 | T6TS | 2004 | Aggregate | Gasoline | 685.108 | 47274.8098 | 13707.6417 | 0.012195 | 6.8114e-05 | 0.0079296 | 0.020193 | 5.5222e-06 | 0 | 3.1162e-07 | 5.8338e-06 | 0.00015633 | 0.002911 | 0.0030731 | 6.0059e-06 | 0 | 3.3892e-07 | 6.3448e-06 | 0.00062534 | 0.0067922 | 0.0074239 | 94.0405 | 0.43169 | 0.57461 | 95.0468 | 0.00020352 | 0.00020985 | 0.00072754 | 0.0011409 | 0.00099441 | 5.5542e-06 | 0.0006466 | 0.0016466 | 0.0007444 | 0.00076758 | 0.0034188 | 0.0049308 | 8.3793e-06 | 0.00040145 | 0.00093646 | 6.5313e-06 | 0.0062836 | 0.0010862 | 0.00112 | 0.0037432 | 0.0059494 | 8.3793e-06 | 0.00040145 | 0.00093646 | 6.5313e-06 | 0.0073022 | 0.016043 | 0.010957 | 0.044674 | 0.071675 | 0.00092827 | 4.2612e-06 | 5.6719e-06 | 0.0009382 | 10.0073 | 5.8123 | 2.1369 | 27358.6501 | 2.1019 | 20.6312
Los Angeles (SC) | 2010 | T6TS | 2005 | Aggregate | Gasoline | 619.215 | 44717.754 | 12389.2543 | 0.0068776 | 6.1563e-05 | 0.0048613 | 0.0118 | 5.2235e-06 | 0 | 2.8165e-07 | 5.5052e-06 | 0.00014788 | 0.0027535 | 0.0029069 | 5.681e-06 | 0 | 3.0632e-07 | 5.9874e-06 | 0.00059151 | 0.0064248 | 0.0070223 | 88.9451 | 0.39017 | 0.51649 | 89.8518 | 0.00013535 | 0.00019916 | 0.00045595 | 0.00079046 | 0.00064883 | 5.8078e-06 | 0.00045861 | 0.0011132 | 0.00047145 | 0.00069375 | 0.0020405 | 0.0032057 | 6.0651e-06 | 0.0002086 | 0.00057537 | 4.2257e-06 | 0.0039999 | 0.00068794 | 0.0010123 | 0.0022341 | 0.0039343 | 6.0651e-06 | 0.0002086 | 0.00057537 | 4.2257e-06 | 0.0047286 | 0.010266 | 0.0099035 | 0.040804 | 0.060974 | 0.00087797 | 3.8513e-06 | 5.0982e-06 | 0.00088692 | 9.4603 | 3.5909 | 2.1369 | 27342.2128 | 1.4389 | 18.5545
Los Angeles (SC) | 2010 | T6TS | 2006 | Aggregate | Gasoline | 703.6721 | 53111.8082 | 14079.0704 | 0.0077737 | 6.996e-05 | 0.0055276 | 0.013371 | 6.204e-06 | 0 | 3.2007e-07 | 6.5241e-06 | 0.00017564 | 0.0032704 | 0.0034525 | 6.7474e-06 | 0 | 3.481e-07 | 7.0955e-06 | 0.00070255 | 0.0076309 | 0.0083405 | 105.6407 | 0.44338 | 0.58684 | 106.6709 | 0.00016708 | 0.00022747 | 0.0005146 | 0.00090915 | 0.00074389 | 6.6946e-06 | 0.00052895 | 0.0012795 | 0.00057906 | 0.00078837 | 0.0022913 | 0.0036587 | 5.6606e-06 | 0.00015216 | 0.00046116 | 3.5174e-06 | 0.0042812 | 0.00084496 | 0.0011504 | 0.0025087 | 0.0045041 | 5.6606e-06 | 0.00015216 | 0.00046116 | 3.5174e-06 | 0.0051265 | 0.011851 | 0.011254 | 0.046366 | 0.069472 | 0.0010428 | 4.3766e-06 | 5.7926e-06 | 0.0010529 | 11.2311 | 3.4258 | 2.1369 | 27330.1488 | 1.3135 | 17.7993
Los Angeles (SC) | 2010 | T6TS | 2007 | Aggregate | Gasoline | 609.9959 | 48042.076 | 12204.7981 | 0.0067591 | 6.0646e-05 | 0.0049688 | 0.011789 | 5.6118e-06 | 0 | 2.7746e-07 | 5.8893e-06 | 0.00015887 | 0.0029582 | 0.003123 | 6.1034e-06 | 0 | 3.0176e-07 | 6.4051e-06 | 0.00063549 | 0.0069025 | 0.0075444 | 95.5566 | 0.38436 | 0.51062 | 96.4516 | 0.00015933 | 0.00019769 | 0.00045221 | 0.00080924 | 0.00065184 | 5.8487e-06 | 0.00047919 | 0.0011369 | 0.00055082 | 0.00068342 | 0.0020085 | 0.0032427 | 4.2265e-06 | 0.00010161 | 0.00027875 | 2.4473e-06 | 0.0036298 | 0.00080375 | 0.00099725 | 0.002199 | 0.004 | 4.2265e-06 | 0.00010161 | 0.00027875 | 2.4473e-06 | 0.0043871 | 0.010487 | 0.0097561 | 0.041347 | 0.06159 | 0.00094323 | 3.794e-06 | 5.0403e-06 | 0.00095207 | 10.1552 | 3.3391 | 2.1369 | 27319.6246 | 1.2426 | 17.4451
Los Angeles (SC) | 2010 | T6TS | 2008 | Aggregate | Gasoline | 983.3068 | 80727.7705 | 19674.0019 | 0.0095262 | 9.7761e-05 | 0.0080363 | 0.01766 | 1.075e-05 | 0 | 5.6592e-07 | 1.1316e-05 | 0.00026696 | 0.0049708 | 0.0052491 | 1.1692e-05 | 0 | 6.1549e-07 | 1.2307e-05 | 0.0010678 | 0.011599 | 0.012679 | 160.5685 | 0.61958 | 0.82796 | 162.016 | 0.00028825 | 0.00031902 | 0.00074312 | 0.0013504 | 0.00095118 | 9.7614e-06 | 0.00080242 | 0.0017634 | 0.00099542 | 0.0011017 | 0.0032969 | 0.005394 | 6.0703e-06 | 0.00013056 | 0.00032945 | 3.288e-06 | 0.0058634 | 0.0014525 | 0.0016076 | 0.0036097 | 0.0066697 | 6.0703e-06 | 0.00013056 | 0.00032945 | 3.288e-06 | 0.0071391 | 0.017027 | 0.015727 | 0.069575 | 0.10233 | 0.001585 | 6.1159e-06 | 8.1728e-06 | 0.0015992 | 17.0583 | 2.9769 | 2.1372 | 27310.0194 | 1.2034 | 17.249
Los Angeles (SC) | 2010 | T6TS | 2009 | Aggregate | Gasoline | 424.9874 | 36305.7906 | 8503.1486 | 0.0039822 | 4.2253e-05 | 0.0035315 | 0.007556 | 5.4283e-06 | 0 | 2.9587e-07 | 5.7242e-06 | 0.00012006 | 0.0022355 | 0.0023613 | 5.9038e-06 | 0 | 3.2179e-07 | 6.2256e-06 | 0.00048024 | 0.0052162 | 0.0057027 | 72.2127 | 0.26779 | 0.36012 | 72.8406 | 0.00013887 | 0.00013785 | 0.00033148 | 0.00060819 | 0.00040367 | 4.2831e-06 | 0.00035798 | 0.00076594 | 0.00047965 | 0.00047614 | 0.0014709 | 0.0024267 | 2.4083e-06 | 4.6748e-05 | 9.6125e-05 | 1.2307e-06 | 0.0025733 | 0.00069991 | 0.00069479 | 0.0016105 | 0.0030052 | 2.4083e-06 | 4.6748e-05 | 9.6125e-05 | 1.2307e-06 | 0.0031517 | 0.0076178 | 0.0067971 | 0.031401 | 0.045816 | 0.00071281 | 2.6433e-06 | 3.5547e-06 | 0.000719 | 7.6692 | 2.8321 | 2.1374 | 27301.3878 | 1.1813 | 17.1724
Los Angeles (SC) | 2010 | T6TS | 2010 | Aggregate | Gasoline | 190.5721 | 16919.0477 | 3812.9656 | 0.001745 | 1.8947e-05 | 0.0015062 | 0.0032702 | 3.0831e-06 | 0 | 1.7867e-07 | 3.2617e-06 | 5.595e-05 | 0.0010418 | 0.001101 | 3.3531e-06 | 0 | 1.9432e-07 | 3.5474e-06 | 0.0002238 | 0.0024308 | 0.0026582 | 33.652 | 0.12008 | 0.16131 | 33.9333 | 6.4468e-05 | 6.2435e-05 | 0.00013906 | 0.00026596 | 0.00018089 | 1.9641e-06 | 0.00015614 | 0.000339 | 0.00022047 | 0.00021351 | 0.00061095 | 0.0010449 | 1.0156e-06 | 1.8057e-05 | 2.9893e-05 | 4.9499e-07 | 0.0010944 | 0.0003217 | 0.00031156 | 0.00066892 | 0.0013022 | 1.0156e-06 | 1.8057e-05 | 2.9893e-05 | 4.9499e-07 | 0.0013516 | 0.0033894 | 0.0030479 | 0.014077 | 0.020514 | 0.00033218 | 1.1853e-06 | 1.5923e-06 | 0.00033495 | 3.5728 | 2.6302 | 2.138 | 27292.1484 | 1.0871 | 16.4994
Los Angeles (SC) | 2011 | LDT1 | 1967 | Aggregate | Gasoline | 733.7333 | 12910.8718 | 1958.5103 | 0.081303 | 0 | 0.0032883 | 0.084592 | 0.00087511 | 0 | 0.0001132 | 0.00098831 | 2.8464e-05 | 0.00022415 | 0.0012409 | 0.0009171 | 0 | 0.00011863 | 0.0010357 | 0.00011385 | 0.00052302 | 0.0016726 | 9.0836 | 0 | 0.49355 | 9.5772 | 0.011471 | 0 | 0.0011533 | 0.012624 | 0.002901 | 0 | 0.00011733 | 0.0030183 | 0.099645 | 0 | 0.0098366 | 0.10948 | 0.0047109 | 0.0080576 | 0.044614 | 0.00354 | 0.1704 | 0.10833 | 0 | 0.010664 | 0.119 | 0.0047109 | 0.0080576 | 0.044614 | 0.00354 | 0.17992 | 1.0038 | 0 | 0.054606 | 1.0584 | 8.9931e-05 | 0 | 4.8863e-06 | 9.4817e-05 | 1.0114 | 89.1577 | 1.7629 | 10094.1377 | 189.6311 | 1115.4996
Los Angeles (SC) | 2011 | LDT1 | 1967 | Aggregate | Diesel | 1.0627 | 18.5892 | 2.8365 | 3.9159e-05 | 0 | 0 | 3.9159e-05 | 1.1878e-05 | 0 | 0 | 1.1878e-05 | 4.0982e-08 | 3.2273e-07 | 1.2242e-05 | 1.2415e-05 | 0 | 0 | 1.2415e-05 | 1.6393e-07 | 7.5305e-07 | 1.3332e-05 | 0.009632 | 0 | 0 | 0.009632 | 7.9105e-07 | 0 | 0 | 7.9105e-07 | 1.5107e-06 | 0 | 0 | 1.5107e-06 | 1.7031e-05 | 0 | 0 | 1.7031e-05 | 0 | 0 | 0 | 0 | 1.7031e-05 | 1.9388e-05 | 0 | 0 | 1.9388e-05 | 0 | 0 | 0 | 0 | 1.9388e-05 | 4.2253e-05 | 0 | 0 | 4.2253e-05 | 9.0858e-08 | 0 | 0 | 9.0858e-08 | 0.00085656 | 28.6653 | 9.7594 | 7050.8279 | 14.1929 | 30.9301
Los Angeles (SC) | 2011 | LDT1 | 1968 | Aggregate | Gasoline | 908.8042 | 16281.521 | 2477.882 | 0.10322 | 0 | 0.0041842 | 0.1074 | 0.0011036 | 0 | 0.00014322 | 0.0012468 | 3.5895e-05 | 0.00028267 | 0.0015654 | 0.0011565 | 0 | 0.00015009 | 0.0013066 | 0.00014358 | 0.00065956 | 0.0021098 | 11.4713 | 0 | 0.624 | 12.0953 | 0.01456 | 0 | 0.0014701 | 0.01603 | 0.0036754 | 0 | 0.00014899 | 0.0038244 | 0.12662 | 0 | 0.012552 | 0.13917 | 0.0058349 | 0.010194 | 0.056457 | 0.0043846 | 0.21604 | 0.13766 | 0 | 0.013609 | 0.15126 | 0.0058349 | 0.010194 | 0.056457 | 0.0043846 | 0.22814 | 1.2741 | 0 | 0.068594 | 1.3427 | 0.00011357 | 0 | 6.1778e-06 | 0.00011975 | 1.2773 | 89.7642 | 1.7633 | 10108.9843 | 190.6718 | 1122.1614
Los Angeles (SC) | 2011 | LDT1 | 1968 | Aggregate | Diesel | 1.1018 | 19.1658 | 3.0042 | 4.0374e-05 | 0 | 0 | 4.0374e-05 | 1.2246e-05 | 0 | 0 | 1.2246e-05 | 4.2253e-08 | 3.3275e-07 | 1.2621e-05 | 1.28e-05 | 0 | 0 | 1.28e-05 | 1.6901e-07 | 7.7641e-07 | 1.3746e-05 | 0.0099307 | 0 | 0 | 0.0099307 | 8.1559e-07 | 0 | 0 | 8.1559e-07 | 1.5576e-06 | 0 | 0 | 1.5576e-06 | 1.7559e-05 | 0 | 0 | 1.7559e-05 | 0 | 0 | 0 | 0 | 1.7559e-05 | 1.999e-05 | 0 | 0 | 1.999e-05 | 0 | 0 | 0 | 0 | 1.999e-05 | 4.3563e-05 | 0 | 0 | 4.3563e-05 | 9.3676e-08 | 0 | 0 | 9.3676e-08 | 0.00088313 | 28.6653 | 9.7594 | 7050.8279 | 14.1929 | 30.9301
Los Angeles (SC) | 2011 | LDT1 | 1968 | Aggregate | Electricity | 1.0078 | 5.6028 | 2.7479 | 0 | 0 | 0 | 0 | 0 | 0 | 0 | 0 | 1.2352e-08 | 9.7273e-08 | 1.0963e-07 | 0 | 0 | 0 | 0 | 4.9409e-08 | 2.2697e-07 | 2.7638e-07 | 0 | 0 | 0 | 0 | 0 | 0 | 0 | 0 | 0 | 0 | 0 | 0 | 0 | 0 | 0 | 0 | 2.4893e-08 | 1.4806e-08 | 0 | 8.3324e-09 | 4.8032e-08 | 0 | 0 | 0 | 0 | 2.4893e-08 | 1.4806e-08 | 0 | 8.3324e-09 | 4.8032e-08 | 0 | 0 | 0 | 0 | 0 | 0 | 0 | 0 | 0 | 0 | 0.67125 | 0 | 0.11666 | 0
Los Angeles (SC) | 2011 | LDT1 | 1969 | Aggregate | Gasoline | 1174.6352 | 21422.0022 | 3269.973 | 0.1365 | 0 | 0.0055453 | 0.14204 | 0.001452 | 0 | 0.000189 | 0.001641 | 4.7227e-05 | 0.00037192 | 0.0020601 | 0.0015217 | 0 | 0.00019807 | 0.0017197 | 0.00018891 | 0.0008678 | 0.0027764 | 15.0869 | 0 | 0.82332 | 15.9103 | 0.019162 | 0 | 0.0019405 | 0.021103 | 0.0048529 | 0 | 0.00019715 | 0.00505 | 0.16665 | 0 | 0.016571 | 0.18322 | 0.0075416 | 0.013453 | 0.074522 | 0.0056671 | 0.2844 | 0.18118 | 0 | 0.017965 | 0.19915 | 0.0075416 | 0.013453 | 0.074522 | 0.0056671 | 0.30033 | 1.6723 | 0 | 0.090412 | 1.7628 | 0.00014936 | 0 | 8.1511e-06 | 0.00015752 | 1.6801 | 90.2304 | 1.7637 | 10106.5824 | 190.7768 | 1119.7479
Los Angeles (SC) | 2011 | LDT1 | 1969 | Aggregate | Diesel | 3.1018 | 56.8428 | 8.6349 | 0.00011974 | 0 | 0 | 0.00011974 | 3.6321e-05 | 0 | 0 | 3.6321e-05 | 1.2532e-07 | 9.8687e-07 | 3.7433e-05 | 3.7963e-05 | 0 | 0 | 3.7963e-05 | 5.0127e-07 | 2.3027e-06 | 4.0767e-05 | 0.029453 | 0 | 0 | 0.029453 | 2.4189e-06 | 0 | 0 | 2.4189e-06 | 4.6195e-06 | 0 | 0 | 4.6195e-06 | 5.2078e-05 | 0 | 0 | 5.2078e-05 | 0 | 0 | 0 | 0 | 5.2078e-05 | 5.9287e-05 | 0 | 0 | 5.9287e-05 | 0 | 0 | 0 | 0 | 5.9287e-05 | 0.0001292 | 0 | 0 | 0.0001292 | 2.7783e-07 | 0 | 0 | 2.7783e-07 | 0.0026192 | 28.6653 | 9.7594 | 7050.8279 | 14.1929 | 30.9301
Los Angeles (SC) | 2011 | LDT1 | 1969 | Aggregate | Electricity | 1.0157 | 5.8254 | 2.8274 | 0 | 0 | 0 | 0 | 0 | 0 | 0 | 0 | 1.2843e-08 | 1.0114e-07 | 1.1398e-07 | 0 | 0 | 0 | 0 | 5.1371e-08 | 2.3599e-07 | 2.8736e-07 | 0 | 0 | 0 | 0 | 0 | 0 | 0 | 0 | 0 | 0 | 0 | 0 | 0 | 0 | 0 | 0 | 2.5087e-08 | 1.5235e-08 | 0 | 8.3971e-09 | 4.8719e-08 | 0 | 0 | 0 | 0 | 2.5087e-08 | 1.5235e-08 | 0 | 8.3971e-09 | 4.8719e-08 | 0 | 0 | 0 | 0 | 0 | 0 | 0 | 0 | 0 | 0 | 0.67125 | 0 | 0.1138 | 0
Los Angeles (SC) | 2011 | LDT1 | 1970 | Aggregate | Gasoline | 1318.7923 | 24466.3413 | 3746.834 | 0.15653 | 0 | 0.0063616 | 0.16289 | 0.0016583 | 0 | 0.00021656 | 0.0018749 | 5.3939e-05 | 0.00042477 | 0.0023536 | 0.0017379 | 0 | 0.00022695 | 0.0019649 | 0.00021576 | 0.00099113 | 0.0031718 | 17.2233 | 0 | 0.94415 | 18.1674 | 0.021777 | 0 | 0.0022283 | 0.024006 | 0.0055583 | 0 | 0.00022589 | 0.0057841 | 0.18928 | 0 | 0.019017 | 0.20829 | 0.0084672 | 0.015415 | 0.032357 | 0.0063626 | 0.27089 | 0.20578 | 0 | 0.020617 | 0.2264 | 0.0084672 | 0.015415 | 0.032357 | 0.0063626 | 0.289 | 1.9073 | 0 | 0.10402 | 2.0113 | 0.00017052 | 0 | 9.3474e-06 | 0.00017986 | 1.9185 | 90.5992 | 1.7641 | 10104.4205 | 160.7358 | 1118.6668
Los Angeles (SC) | 2011 | LDT1 | 1970 | Aggregate | Diesel | 5.2272 | 96.8732 | 14.851 | 0.00020407 | 0 | 0 | 0.00020407 | 6.1899e-05 | 0 | 0 | 6.1899e-05 | 2.1357e-07 | 1.6819e-06 | 6.3794e-05 | 6.4698e-05 | 0 | 0 | 6.4698e-05 | 8.5428e-07 | 3.9243e-06 | 6.9476e-05 | 0.050195 | 0 | 0 | 0.050195 | 4.1224e-06 | 0 | 0 | 4.1224e-06 | 7.8727e-06 | 0 | 0 | 7.8727e-06 | 8.8752e-05 | 0 | 0 | 8.8752e-05 | 0 | 0 | 0 | 0 | 8.8752e-05 | 0.00010104 | 0 | 0 | 0.00010104 | 0 | 0 | 0 | 0 | 0.00010104 | 0.00022019 | 0 | 0 | 0.00022019 | 4.7349e-07 | 0 | 0 | 4.7349e-07 | 0.0044637 | 28.6653 | 9.7594 | 7050.8279 | 14.1929 | 30.9301
Los Angeles (SC) | 2011 | LDT1 | 1970 | Aggregate | Electricity | 0.015667 | 0.093009 | 0.044511 | 0 | 0 | 0 | 0 | 0 | 0 | 0 | 0 | 2.0505e-10 | 1.6148e-09 | 1.8198e-09 | 0 | 0 | 0 | 0 | 8.202e-10 | 3.7678e-09 | 4.588e-09 | 0 | 0 | 0 | 0 | 0 | 0 | 0 | 0 | 0 | 0 | 0 | 0 | 0 | 0 | 0 | 0 | 3.8697e-10 | 2.3983e-10 | 0 | 1.2953e-10 | 7.5633e-10 | 0 | 0 | 0 | 0 | 3.8697e-10 | 2.3983e-10 | 0 | 1.2953e-10 | 7.5633e-10 | 0 | 0 | 0 | 0 | 0 | 0 | 0 | 0 | 0 | 0 | 0.67125 | 0 | 0.11066 | 0
Los Angeles (SC) | 2011 | LDT1 | 1971 | Aggregate | Gasoline | 1358.4742 | 25603.7806 | 3937.4017 | 0.16293 | 0 | 0.0067184 | 0.16965 | 0.0017354 | 0 | 0.00022758 | 0.001963 | 5.6447e-05 | 0.00044452 | 0.002464 | 0.0018187 | 0 | 0.0002385 | 0.0020572 | 0.00022579 | 0.0010372 | 0.0033202 | 17.9283 | 0 | 0.98705 | 18.9153 | 0.022509 | 0 | 0.0022325 | 0.024741 | 0.0057939 | 0 | 0.00023891 | 0.0060328 | 0.19516 | 0 | 0.019007 | 0.21417 | 0.0087219 | 0.016199 | 0.033391 | 0.0065541 | 0.27904 | 0.21218 | 0 | 0.020606 | 0.23279 | 0.0087219 | 0.016199 | 0.033391 | 0.0065541 | 0.29765 | 1.9415 | 0 | 0.10811 | 2.0496 | 0.00017749 | 0 | 9.7721e-06 | 0.00018727 | 1.9975 | 90.1651 | 1.7646 | 10053.0173 | 158.1953 | 1089.3297
Los Angeles (SC) | 2011 | LDT1 | 1971 | Aggregate | Diesel | 9.2193 | 174.9826 | 26.7213 | 0.00036861 | 0 | 0 | 0.00036861 | 0.00011181 | 0 | 0 | 0.00011181 | 3.8577e-07 | 3.0379e-06 | 0.00011523 | 0.00011686 | 0 | 0 | 0.00011686 | 1.5431e-06 | 7.0885e-06 | 0.0001255 | 0.090667 | 0 | 0 | 0.090667 | 7.4463e-06 | 0 | 0 | 7.4463e-06 | 1.4221e-05 | 0 | 0 | 1.4221e-05 | 0.00016031 | 0 | 0 | 0.00016031 | 0 | 0 | 0 | 0 | 0.00016031 | 0.00018251 | 0 | 0 | 0.00018251 | 0 | 0 | 0 | 0 | 0.00018251 | 0.00039773 | 0 | 0 | 0.00039773 | 8.5526e-07 | 0 | 0 | 8.5526e-07 | 0.0080629 | 28.6653 | 9.7594 | 7050.8279 | 14.1929 | 30.9301
Los Angeles (SC) | 2011 | LDT1 | 1972 | Aggregate | Gasoline | 1644.3345 | 31488.9436 | 4860.143 | 0.19921 | 0 | 0.008331 | 0.20754 | 0.0021343 | 0 | 0.00028091 | 0.0024152 | 6.9421e-05 | 0.00054669 | 0.0030314 | 0.0022368 | 0 | 0.00029439 | 0.0025311 | 0.00027768 | 0.0012756 | 0.0040844 | 21.9315 | 0 | 1.2116 | 23.1431 | 0.027363 | 0 | 0.0026277 | 0.02999 | 0.0070954 | 0 | 0.00029673 | 0.0073922 | 0.23671 | 0 | 0.022321 | 0.25903 | 0.010557 | 0.019995 | 0.040469 | 0.0079332 | 0.33799 | 0.25735 | 0 | 0.024199 | 0.28155 | 0.010557 | 0.019995 | 0.040469 | 0.0079332 | 0.3605 | 2.3203 | 0 | 0.13157 | 2.4519 | 0.00021713 | 0 | 1.1995e-05 | 0.00022912 | 2.4439 | 89.6893 | 1.7651 | 10001.1762 | 155.7901 | 1059.5667
Los Angeles (SC) | 2011 | LDT1 | 1972 | Aggregate | Diesel | 1.0705 | 20.3026 | 3.1641 | 4.2768e-05 | 0 | 0 | 4.2768e-05 | 1.2973e-05 | 0 | 0 | 1.2973e-05 | 4.476e-08 | 3.5248e-07 | 1.337e-05 | 1.3559e-05 | 0 | 0 | 1.3559e-05 | 1.7904e-07 | 8.2246e-07 | 1.4561e-05 | 0.01052 | 0 | 0 | 0.01052 | 8.6396e-07 | 0 | 0 | 8.6396e-07 | 1.65e-06 | 0 | 0 | 1.65e-06 | 1.8601e-05 | 0 | 0 | 1.8601e-05 | 0 | 0 | 0 | 0 | 1.8601e-05 | 2.1176e-05 | 0 | 0 | 2.1176e-05 | 0 | 0 | 0 | 0 | 2.1176e-05 | 4.6147e-05 | 0 | 0 | 4.6147e-05 | 9.9233e-08 | 0 | 0 | 9.9233e-08 | 0.00093551 | 28.6653 | 9.7594 | 7050.8279 | 14.1929 | 30.9301
Los Angeles (SC) | 2011 | LDT1 | 1972 | Aggregate | Electricity | 2.0313 | 13.0282 | 6.004 | 0 | 0 | 0 | 0 | 0 | 0 | 0 | 0 | 2.8722e-08 | 2.2619e-07 | 2.5491e-07 | 0 | 0 | 0 | 0 | 1.1489e-07 | 5.2777e-07 | 6.4266e-07 | 0 | 0 | 0 | 0 | 0 | 0 | 0 | 0 | 0 | 0 | 0 | 0 | 0 | 0 | 0 | 0 | 5.0174e-08 | 3.235e-08 | 0 | 1.6794e-08 | 9.9318e-08 | 0 | 0 | 0 | 0 | 5.0174e-08 | 3.235e-08 | 0 | 1.6794e-08 | 9.9318e-08 | 0 | 0 | 0 | 0 | 0 | 0 | 0 | 0 | 0 | 0 | 0.67125 | 0 | 0.10374 | 0
Los Angeles (SC) | 2011 | LDT1 | 1973 | Aggregate | Gasoline | 1812.191 | 35367.2543 | 5460.0953 | 0.22319 | 0 | 0.0093808 | 0.23257 | 0.0023972 | 0 | 0.00031559 | 0.0027128 | 7.7971e-05 | 0.00061403 | 0.0034048 | 0.0025122 | 0 | 0.00033073 | 0.002843 | 0.00031189 | 0.0014327 | 0.0045876 | 24.4992 | 0 | 1.3544 | 25.8535 | 0.030239 | 0 | 0.0028684 | 0.033107 | 0.0079548 | 0 | 0.00033435 | 0.0082892 | 0.26088 | 0 | 0.024299 | 0.28518 | 0.011635 | 0.022464 | 0.044635 | 0.008743 | 0.37266 | 0.28363 | 0 | 0.026344 | 0.30998 | 0.011635 | 0.022464 | 0.044635 | 0.008743 | 0.39745 | 2.532 | 0 | 0.14512 | 2.6771 | 0.00024255 | 0 | 1.3408e-05 | 0.00025596 | 2.7302 | 89.4814 | 1.7651 | 9947.3042 | 152.9224 | 1030.0434
Los Angeles (SC) | 2011 | LDT1 | 1973 | Aggregate | Diesel | 2.0862 | 40.6513 | 6.2856 | 8.5633e-05 | 0 | 0 | 8.5633e-05 | 2.5975e-05 | 0 | 0 | 2.5975e-05 | 8.9621e-08 | 7.0576e-07 | 2.677e-05 | 2.7149e-05 | 0 | 0 | 2.7149e-05 | 3.5848e-07 | 1.6468e-06 | 2.9155e-05 | 0.021063 | 0 | 0 | 0.021063 | 1.7299e-06 | 0 | 0 | 1.7299e-06 | 3.3037e-06 | 0 | 0 | 3.3037e-06 | 3.7243e-05 | 0 | 0 | 3.7243e-05 | 0 | 0 | 0 | 0 | 3.7243e-05 | 4.2399e-05 | 0 | 0 | 4.2399e-05 | 0 | 0 | 0 | 0 | 4.2399e-05 | 9.2399e-05 | 0 | 0 | 9.2399e-05 | 1.9869e-07 | 0 | 0 | 1.9869e-07 | 0.0018731 | 28.6653 | 9.7594 | 7050.8279 | 14.1929 | 30.9301
Los Angeles (SC) | 2011 | LDT1 | 1973 | Aggregate | Electricity | 3.0313 | 20.2779 | 9.1333 | 0 | 0 | 0 | 0 | 0 | 0 | 0 | 0 | 4.4705e-08 | 3.5205e-07 | 3.9676e-07 | 0 | 0 | 0 | 0 | 1.7882e-07 | 8.2146e-07 | 1.0003e-06 | 0 | 0 | 0 | 0 | 0 | 0 | 0 | 0 | 0 | 0 | 0 | 0 | 0 | 0 | 0 | 0 | 7.4874e-08 | 4.9212e-08 | 0 | 2.5062e-08 | 1.4915e-07 | 0 | 0 | 0 | 0 | 7.4874e-08 | 4.9212e-08 | 0 | 2.5062e-08 | 1.4915e-07 | 0 | 0 | 0 | 0 | 0 | 0 | 0 | 0 | 0 | 0 | 0.67125 | 0 | 0.10009 | 0
Los Angeles (SC) | 2011 | LDT1 | 1974 | Aggregate | Gasoline | 633.7391 | 12496.4972 | 1945.7501 | 0.07252 | 0 | 0.003099 | 0.075619 | 0.00084702 | 0 | 0.00011246 | 0.00095948 | 2.755e-05 | 0.00021696 | 0.001204 | 0.00088766 | 0 | 0.00011786 | 0.0010055 | 0.0001102 | 0.00050623 | 0.001622 | 8.5228 | 0 | 0.47354 | 8.9963 | 0.010249 | 0 | 0.00091509 | 0.011164 | 0.0026506 | 0 | 0.00011327 | 0.0027639 | 0.08778 | 0 | 0.0076953 | 0.095475 | 0.0044293 | 0.0080348 | 0.0083514 | 0.0038988 | 0.12019 | 0.095433 | 0 | 0.0083429 | 0.10378 | 0.0044293 | 0.0080348 | 0.0083514 | 0.0038988 | 0.12849 | 0.81931 | 0 | 0.04798 | 0.86729 | 8.4378e-05 | 0 | 4.6881e-06 | 8.9066e-05 | 0.95002 | 82.3437 | 1.7662 | 9796.3311 | 139.9168 | 944.416
Los Angeles (SC) | 2011 | LDT1 | 1974 | Aggregate | Diesel | 5.094 | 102.1376 | 15.64 | 0.00021516 | 0 | 0 | 0.00021516 | 6.5263e-05 | 0 | 0 | 6.5263e-05 | 2.2517e-07 | 1.7733e-06 | 6.7261e-05 | 6.8214e-05 | 0 | 0 | 6.8214e-05 | 9.007e-07 | 4.1376e-06 | 7.3252e-05 | 0.052922 | 0 | 0 | 0.052922 | 4.3464e-06 | 0 | 0 | 4.3464e-06 | 8.3005e-06 | 0 | 0 | 8.3005e-06 | 9.3575e-05 | 0 | 0 | 9.3575e-05 | 0 | 0 | 0 | 0 | 9.3575e-05 | 0.00010653 | 0 | 0 | 0.00010653 | 0 | 0 | 0 | 0 | 0.00010653 | 0.00023216 | 0 | 0 | 0.00023216 | 4.9922e-07 | 0 | 0 | 4.9922e-07 | 0.0047063 | 28.6653 | 9.7594 | 7050.8279 | 14.1929 | 30.9301
Los Angeles (SC) | 2011 | LDT1 | 1974 | Aggregate | Electricity | 1.047 | 7.3186 | 3.2146 | 0 | 0 | 0 | 0 | 0 | 0 | 0 | 0 | 1.6135e-08 | 1.2706e-07 | 1.432e-07 | 0 | 0 | 0 | 0 | 6.4539e-08 | 2.9648e-07 | 3.6102e-07 | 0 | 0 | 0 | 0 | 0 | 0 | 0 | 0 | 0 | 0 | 0 | 0 | 0 | 0 | 0 | 0 | 2.5861e-08 | 1.7321e-08 | 0 | 8.6562e-09 | 5.1838e-08 | 0 | 0 | 0 | 0 | 2.5861e-08 | 1.7321e-08 | 0 | 8.6562e-09 | 5.1838e-08 | 0 | 0 | 0 | 0 | 0 | 0 | 0 | 0 | 0 | 0 | 0.67125 | 0 | 0.096383 | 0
Los Angeles (SC) | 2011 | LDT1 | 1975 | Aggregate | Gasoline | 370.9864 | 7391.1752 | 1160.2824 | 0.040287 | 0 | 0.0014214 | 0.041708 | 0.00047837 | 0 | 6.7697e-05 | 0.00054607 | 1.6295e-05 | 0.00012832 | 0.00069068 | 0.00050907 | 0 | 7.2042e-05 | 0.00058111 | 6.5179e-05 | 0.00029942 | 0.00094571 | 5.1315 | 0 | 0.29155 | 5.423 | 0.0061946 | 0 | 0.00078844 | 0.0069831 | 0.001504 | 0 | 5.3062e-05 | 0.001557 | 0.047227 | 0 | 0.00664 | 0.053867 | 0.0025762 | 0.0035324 | 0.0047532 | 0.0022738 | 0.067003 | 0.058467 | 0 | 0.0072323 | 0.065699 | 0.0025762 | 0.0035324 | 0.0047532 | 0.0022738 | 0.078835 | 0.50414 | 0 | 0.05622 | 0.56036 | 5.0803e-05 | 0 | 2.8864e-06 | 5.3689e-05 | 0.57268 | 76.7879 | 1.7411 | 9984.2225 | 145.1412 | 1031.6624
Los Angeles (SC) | 2011 | LDT1 | 1975 | Aggregate | Diesel | 4.0783 | 83.0416 | 12.7552 | 0.00017493 | 0 | 0 | 0.00017493 | 5.3061e-05 | 0 | 0 | 5.3061e-05 | 1.8308e-07 | 1.4417e-06 | 5.4686e-05 | 5.546e-05 | 0 | 0 | 5.546e-05 | 7.323e-07 | 3.364e-06 | 5.9557e-05 | 0.043028 | 0 | 0 | 0.043028 | 3.5338e-06 | 0 | 0 | 3.5338e-06 | 6.7486e-06 | 0 | 0 | 6.7486e-06 | 7.608e-05 | 0 | 0 | 7.608e-05 | 0 | 0 | 0 | 0 | 7.608e-05 | 8.6612e-05 | 0 | 0 | 8.6612e-05 | 0 | 0 | 0 | 0 | 8.6612e-05 | 0.00018875 | 0 | 0 | 0.00018875 | 4.0588e-07 | 0 | 0 | 4.0588e-07 | 0.0038264 | 28.6653 | 9.7594 | 7050.8279 | 14.1929 | 30.9301
Los Angeles (SC) | 2011 | LDT1 | 1975 | Aggregate | Electricity | 1.0862 | 7.9461 | 3.3971 | 0 | 0 | 0 | 0 | 0 | 0 | 0 | 0 | 1.7518e-08 | 1.3795e-07 | 1.5547e-07 | 0 | 0 | 0 | 0 | 7.0072e-08 | 3.2189e-07 | 3.9197e-07 | 0 | 0 | 0 | 0 | 0 | 0 | 0 | 0 | 0 | 0 | 0 | 0 | 0 | 0 | 0 | 0 | 2.6828e-08 | 1.8304e-08 | 0 | 8.98e-09 | 5.4112e-08 | 0 | 0 | 0 | 0 | 2.6828e-08 | 1.8304e-08 | 0 | 8.98e-09 | 5.4112e-08 | 0 | 0 | 0 | 0 | 0 | 0 | 0 | 0 | 0 | 0 | 0.67125 | 0 | 0.092668 | 0
Los Angeles (SC) | 2011 | LDT1 | 1976 | Aggregate | Gasoline | 448.0876 | 9203.428 | 1427.0919 | 0.036978 | 0 | 0.00097475 | 0.037953 | 0.00056684 | 0 | 8.3679e-05 | 0.00065052 | 2.029e-05 | 0.00015978 | 0.0008306 | 0.00061357 | 0 | 9.0577e-05 | 0.00070414 | 8.116e-05 | 0.00037283 | 0.0011581 | 6.3731 | 0 | 0.34755 | 6.7207 | 0.002749 | 0 | 0.00070193 | 0.0034509 | 0.0015179 | 0 | 4.0013e-05 | 0.0015579 | 0.016077 | 0 | 0.0050818 | 0.021159 | 0.0030858 | 0.0022129 | 0.0049689 | 0.0027278 | 0.034154 | 0.022535 | 0 | 0.0055572 | 0.028092 | 0.0030858 | 0.0022129 | 0.0049689 | 0.0027278 | 0.041087 | 0.65464 | 0 | 0.10009 | 0.75473 | 6.3096e-05 | 0 | 3.4408e-06 | 6.6536e-05 | 0.70971 | 56.1154 | 1.7124 | 9936.8727 | 60.7498 | 1115.91
Los Angeles (SC) | 2011 | LDT1 | 1976 | Aggregate | Diesel | 1.1488 | 23.0104 | 3.6589 | 4.8472e-05 | 0 | 0 | 4.8472e-05 | 1.4703e-05 | 0 | 0 | 1.4703e-05 | 5.0729e-08 | 3.9949e-07 | 1.5153e-05 | 1.5368e-05 | 0 | 0 | 1.5368e-05 | 2.0292e-07 | 9.3215e-07 | 1.6503e-05 | 0.011923 | 0 | 0 | 0.011923 | 9.7919e-07 | 0 | 0 | 9.7919e-07 | 1.87e-06 | 0 | 0 | 1.87e-06 | 2.1081e-05 | 0 | 0 | 2.1081e-05 | 0 | 0 | 0 | 0 | 2.1081e-05 | 2.4e-05 | 0 | 0 | 2.4e-05 | 0 | 0 | 0 | 0 | 2.4e-05 | 5.2302e-05 | 0 | 0 | 5.2302e-05 | 1.1247e-07 | 0 | 0 | 1.1247e-07 | 0.0010603 | 28.6653 | 9.7594 | 7050.8279 | 14.1929 | 30.9301
Los Angeles (SC) | 2011 | LDT1 | 1976 | Aggregate | Electricity | 0.039167 | 0.30026 | 0.12474 | 0 | 0 | 0 | 0 | 0 | 0 | 0 | 0 | 6.6196e-10 | 5.2129e-09 | 5.8749e-09 | 0 | 0 | 0 | 0 | 2.6478e-09 | 1.2164e-08 | 1.4811e-08 | 0 | 0 | 0 | 0 | 0 | 0 | 0 | 0 | 0 | 0 | 0 | 0 | 0 | 0 | 0 | 0 | 9.6743e-10 | 6.7212e-10 | 0 | 3.2382e-10 | 1.9634e-09 | 0 | 0 | 0 | 0 | 9.6743e-10 | 6.7212e-10 | 0 | 3.2382e-10 | 1.9634e-09 | 0 | 0 | 0 | 0 | 0 | 0 | 0 | 0 | 0 | 0 | 0.67125 | 0 | 0.08898 | 0
Los Angeles (SC) | 2011 | LDT1 | 1977 | Aggregate | Gasoline | 632.0567 | 13233.6872 | 2049.2164 | 0.052272 | 0 | 0.0013803 | 0.053653 | 0.00081507 | 0 | 0.00012016 | 0.00093523 | 2.9175e-05 | 0.00022976 | 0.0011942 | 0.00088225 | 0 | 0.00013006 | 0.0010123 | 0.0001167 | 0.0005361 | 0.0016651 | 9.1547 | 0 | 0.49746 | 9.6522 | 0.0039452 | 0 | 0.0010047 | 0.0049499 | 0.0021568 | 0 | 5.6952e-05 | 0.0022138 | 0.023065 | 0 | 0.0072712 | 0.030337 | 0.0042818 | 0.0031691 | 0.0071164 | 0.0037911 | 0.048695 | 0.032329 | 0 | 0.0079515 | 0.04028 | 0.0042818 | 0.0031691 | 0.0071164 | 0.0037911 | 0.058638 | 0.93266 | 0 | 0.14277 | 1.0754 | 9.0634e-05 | 0 | 4.925e-06 | 9.5559e-05 | 1.0193 | 55.1692 | 1.7122 | 9925.0416 | 60.296 | 1105.8339
Los Angeles (SC) | 2011 | LDT1 | 1977 | Aggregate | Diesel | 4.1332 | 86.764 | 13.4003 | 0.00018277 | 0 | 0 | 0.00018277 | 5.544e-05 | 0 | 0 | 5.544e-05 | 1.9128e-07 | 1.5063e-06 | 5.7137e-05 | 5.7946e-05 | 0 | 0 | 5.7946e-05 | 7.6513e-07 | 3.5148e-06 | 6.2226e-05 | 0.044956 | 0 | 0 | 0.044956 | 3.6922e-06 | 0 | 0 | 3.6922e-06 | 7.0511e-06 | 0 | 0 | 7.0511e-06 | 7.949e-05 | 0 | 0 | 7.949e-05 | 0 | 0 | 0 | 0 | 7.949e-05 | 9.0494e-05 | 0 | 0 | 9.0494e-05 | 0 | 0 | 0 | 0 | 9.0494e-05 | 0.00019721 | 0 | 0 | 0.00019721 | 4.2407e-07 | 0 | 0 | 4.2407e-07 | 0.0039979 | 28.6653 | 9.7594 | 7050.8279 | 14.1929 | 30.9301
Los Angeles (SC) | 2011 | LDT1 | 1977 | Aggregate | Electricity | 2.0313 | 16.3349 | 6.5859 | 0 | 0 | 0 | 0 | 0 | 0 | 0 | 0 | 3.6012e-08 | 2.836e-07 | 3.1961e-07 | 0 | 0 | 0 | 0 | 1.4405e-07 | 6.6173e-07 | 8.0577e-07 | 0 | 0 | 0 | 0 | 0 | 0 | 0 | 0 | 0 | 0 | 0 | 0 | 0 | 0 | 0 | 0 | 5.0174e-08 | 3.5485e-08 | 0 | 1.6794e-08 | 1.0245e-07 | 0 | 0 | 0 | 0 | 5.0174e-08 | 3.5485e-08 | 0 | 1.6794e-08 | 1.0245e-07 | 0 | 0 | 0 | 0 | 0 | 0 | 0 | 0 | 0 | 0 | 0.67125 | 0 | 0.085349 | 0
Los Angeles (SC) | 2011 | LDT1 | 1978 | Aggregate | Gasoline | 852.5193 | 18184.7114 | 2812.8279 | 0.070586 | 0 | 0.0018682 | 0.072454 | 0.00112 | 0 | 0.00016493 | 0.0012849 | 4.009e-05 | 0.00031571 | 0.0016407 | 0.0012123 | 0 | 0.00017853 | 0.0013909 | 0.00016036 | 0.00073666 | 0.0022879 | 12.5586 | 0 | 0.68074 | 13.2393 | 0.0054039 | 0 | 0.0013741 | 0.006778 | 0.0029278 | 0 | 7.7493e-05 | 0.0030053 | 0.031577 | 0 | 0.0099387 | 0.041516 | 0.0056776 | 0.0043338 | 0.0097396 | 0.0050314 | 0.066298 | 0.044257 | 0 | 0.010869 | 0.055126 | 0.0056776 | 0.0043338 | 0.0097396 | 0.0050314 | 0.079908 | 1.2669 | 0 | 0.19474 | 1.4617 | 0.00012433 | 0 | 6.7395e-06 | 0.00013107 | 1.3981 | 54.2179 | 1.712 | 9907.1051 | 59.796 | 1093.782
Los Angeles (SC) | 2011 | LDT1 | 1978 | Aggregate | Diesel | 5.1802 | 110.6091 | 17.0916 | 0.000233 | 0 | 0 | 0.000233 | 7.0676e-05 | 0 | 0 | 7.0676e-05 | 2.4385e-07 | 1.9203e-06 | 7.284e-05 | 7.3872e-05 | 0 | 0 | 7.3872e-05 | 9.7541e-07 | 4.4808e-06 | 7.9328e-05 | 0.057312 | 0 | 0 | 0.057312 | 4.7069e-06 | 0 | 0 | 4.7069e-06 | 8.989e-06 | 0 | 0 | 8.989e-06 | 0.00010134 | 0 | 0 | 0.00010134 | 0 | 0 | 0 | 0 | 0.00010134 | 0.00011536 | 0 | 0 | 0.00011536 | 0 | 0 | 0 | 0 | 0.00011536 | 0.00025141 | 0 | 0 | 0.00025141 | 5.4062e-07 | 0 | 0 | 5.4062e-07 | 0.0050967 | 28.6653 | 9.7594 | 7050.8279 | 14.1929 | 30.9301
Los Angeles (SC) | 2011 | LDT1 | 1978 | Aggregate | Electricity | 1.0392 | 8.7723 | 3.4287 | 0 | 0 | 0 | 0 | 0 | 0 | 0 | 0 | 1.934e-08 | 1.523e-07 | 1.7164e-07 | 0 | 0 | 0 | 0 | 7.7359e-08 | 3.5537e-07 | 4.3273e-07 | 0 | 0 | 0 | 0 | 0 | 0 | 0 | 0 | 0 | 0 | 0 | 0 | 0 | 0 | 0 | 0 | 2.5667e-08 | 1.8474e-08 | 0 | 8.5914e-09 | 5.2733e-08 | 0 | 0 | 0 | 0 | 2.5667e-08 | 1.8474e-08 | 0 | 8.5914e-09 | 5.2733e-08 | 0 | 0 | 0 | 0 | 0 | 0 | 0 | 0 | 0 | 0 | 0.67125 | 0 | 0.0818 | 0
Los Angeles (SC) | 2011 | LDT1 | 1979 | Aggregate | Gasoline | 860.7962 | 18678.598 | 2889.4518 | 0.049395 | 0 | 0.0014371 | 0.050832 | 0.001141 | 0 | 0.00016947 | 0.0013105 | 4.1179e-05 | 0.00032429 | 0.0016759 | 0.0012368 | 0 | 0.0001837 | 0.0014205 | 0.00016472 | 0.00075667 | 0.0023418 | 11.8186 | 0 | 0.53014 | 12.3487 | 0.0038403 | 0 | 0.0010843 | 0.0049246 | 0.0022995 | 0 | 6.6903e-05 | 0.0023664 | 0.020808 | 0 | 0.0074203 | 0.028228 | 0.0055832 | 0.0043212 | 0.0097414 | 0.00494 | 0.052814 | 0.029809 | 0 | 0.0081198 | 0.037929 | 0.0055832 | 0.0043212 | 0.0097414 | 0.00494 | 0.062515 | 0.6499 | 0 | 0.10592 | 0.75582 | 0.00011701 | 0 | 5.2485e-06 | 0.00012226 | 1.304 | 37.0321 | 1.7061 | 8996.3069 | 45.5432 | 550.6346
Los Angeles (SC) | 2011 | LDT1 | 1979 | Aggregate | Diesel | 12.3838 | 269.3189 | 41.5691 | 0.00056733 | 0 | 0 | 0.00056733 | 0.00017209 | 0 | 0 | 0.00017209 | 5.9375e-07 | 4.6758e-06 | 0.00017736 | 0.00017987 | 0 | 0 | 0.00017987 | 2.375e-06 | 1.091e-05 | 0.00019315 | 0.13955 | 0 | 0 | 0.13955 | 1.1461e-05 | 0 | 0 | 1.1461e-05 | 2.1887e-05 | 0 | 0 | 2.1887e-05 | 0.00024674 | 0 | 0 | 0.00024674 | 0 | 0 | 0 | 0 | 0.00024674 | 0.0002809 | 0 | 0 | 0.0002809 | 0 | 0 | 0 | 0 | 0.0002809 | 0.00061215 | 0 | 0 | 0.00061215 | 1.3163e-06 | 0 | 0 | 1.3163e-06 | 0.01241 | 28.6653 | 9.7594 | 7050.8279 | 14.1929 | 30.9301
Los Angeles (SC) | 2011 | LDT1 | 1979 | Aggregate | Electricity | 1.0313 | 9.1446 | 3.4619 | 0 | 0 | 0 | 0 | 0 | 0 | 0 | 0 | 2.016e-08 | 1.5876e-07 | 1.7892e-07 | 0 | 0 | 0 | 0 | 8.0642e-08 | 3.7045e-07 | 4.5109e-07 | 0 | 0 | 0 | 0 | 0 | 0 | 0 | 0 | 0 | 0 | 0 | 0 | 0 | 0 | 0 | 0 | 2.5474e-08 | 1.8653e-08 | 0 | 8.5266e-09 | 5.2654e-08 | 0 | 0 | 0 | 0 | 2.5474e-08 | 1.8653e-08 | 0 | 8.5266e-09 | 5.2654e-08 | 0 | 0 | 0 | 0 | 0 | 0 | 0 | 0 | 0 | 0 | 0.67125 | 0 | 0.078352 | 0
Los Angeles (SC) | 2011 | LDT1 | 1980 | Aggregate | Gasoline | 861.8506 | 19069.8663 | 2942.3666 | 0.050476 | 0 | 0.0015559 | 0.052032 | 0.0011649 | 0 | 0.00017102 | 0.0013359 | 4.2042e-05 | 0.00033108 | 0.0017091 | 0.0012627 | 0 | 0.00018538 | 0.0014481 | 0.00016817 | 0.00077252 | 0.0023887 | 12.0497 | 0 | 0.53602 | 12.5857 | 0.0042206 | 0 | 0.0011688 | 0.0053894 | 0.0023479 | 0 | 7.2375e-05 | 0.0024203 | 0.023081 | 0 | 0.0080858 | 0.031167 | 0.0052441 | 0.0032909 | 0.009515 | 0.003984 | 0.053201 | 0.033121 | 0 | 0.0088486 | 0.041969 | 0.0052441 | 0.0032909 | 0.009515 | 0.003984 | 0.064003 | 0.64771 | 0 | 0.10392 | 0.75164 | 0.0001193 | 0 | 5.3068e-06 | 0.0001246 | 1.3291 | 37.1286 | 1.7045 | 8980.8699 | 45.6712 | 536.349
Los Angeles (SC) | 2011 | LDT1 | 1980 | Aggregate | Diesel | 15.7442 | 347.1149 | 53.7508 | 0.00064093 | 0 | 0 | 0.00064093 | 0.00011364 | 0 | 0 | 0.00011364 | 7.6526e-07 | 6.0264e-06 | 0.00012043 | 0.00011878 | 0 | 0 | 0.00011878 | 3.061e-06 | 1.4062e-05 | 0.0001359 | 0.17986 | 0 | 0 | 0.17986 | 6.5876e-06 | 0 | 0 | 6.5876e-06 | 2.8209e-05 | 0 | 0 | 2.8209e-05 | 0.00014183 | 0 | 0 | 0.00014183 | 0 | 0 | 0 | 0 | 0.00014183 | 0.00016146 | 0 | 0 | 0.00016146 | 0 | 0 | 0 | 0 | 0.00016146 | 0.00054927 | 0 | 0 | 0.00054927 | 1.6966e-06 | 0 | 0 | 1.6966e-06 | 0.015994 | 25.1262 | 5.3278 | 7050.8279 | 6.3297 | 21.5327
Los Angeles (SC) | 2011 | LDT1 | 1980 | Aggregate | Electricity | 1.0392 | 9.6817 | 3.5477 | 0 | 0 | 0 | 0 | 0 | 0 | 0 | 0 | 2.1345e-08 | 1.6809e-07 | 1.8943e-07 | 0 | 0 | 0 | 0 | 8.5378e-08 | 3.9221e-07 | 4.7758e-07 | 0 | 0 | 0 | 0 | 0 | 0 | 0 | 0 | 0 | 0 | 0 | 0 | 0 | 0 | 0 | 0 | 2.5667e-08 | 1.9116e-08 | 0 | 8.5914e-09 | 5.3374e-08 | 0 | 0 | 0 | 0 | 2.5667e-08 | 1.9116e-08 | 0 | 8.5914e-09 | 5.3374e-08 | 0 | 0 | 0 | 0 | 0 | 0 | 0 | 0 | 0 | 0 | 0.67125 | 0 | 0.075018 | 0
Los Angeles (SC) | 2011 | LDT1 | 1981 | Aggregate | Gasoline | 1099.4385 | 24763.7234 | 3816.481 | 0.046866 | 0 | 0.0017586 | 0.048624 | 0.00057263 | 0 | 8.6889e-05 | 0.00065952 | 5.4595e-05 | 0.00042993 | 0.001144 | 0.00062279 | 0 | 9.4499e-05 | 0.00071729 | 0.00021838 | 0.0010032 | 0.0019388 | 12.5786 | 0 | 0.57072 | 13.1493 | 0.0046674 | 0 | 0.001426 | 0.0060934 | 0.0024083 | 0 | 9.0369e-05 | 0.0024987 | 0.024574 | 0 | 0.009646 | 0.03422 | 0.0062362 | 0.0052314 | 0.011443 | 0.0047584 | 0.061889 | 0.035858 | 0 | 0.010561 | 0.046419 | 0.0062362 | 0.0052314 | 0.011443 | 0.0047584 | 0.074088 | 0.73639 | 0 | 0.13261 | 0.869 | 0.00012453 | 0 | 5.6503e-06 | 0.00013018 | 1.3886 | 26.7193 | 1.0654 | 7225.5887 | 40.7117 | 477.5204
Los Angeles (SC) | 2011 | LDT1 | 1981 | Aggregate | Diesel | 46.645 | 1049.3782 | 161.9189 | 0.0019376 | 0 | 0 | 0.0019376 | 0.00034356 | 0 | 0 | 0.00034356 | 2.3135e-06 | 1.8219e-05 | 0.00036409 | 0.00035909 | 0 | 0 | 0.00035909 | 9.2539e-06 | 4.251e-05 | 0.00041086 | 0.54373 | 0 | 0 | 0.54373 | 1.9915e-05 | 0 | 0 | 1.9915e-05 | 8.5281e-05 | 0 | 0 | 8.5281e-05 | 0.00042877 | 0 | 0 | 0.00042877 | 0 | 0 | 0 | 0 | 0.00042877 | 0.00048812 | 0 | 0 | 0.00048812 | 0 | 0 | 0 | 0 | 0.00048812 | 0.0016605 | 0 | 0 | 0.0016605 | 5.129e-06 | 0 | 0 | 5.129e-06 | 0.048354 | 25.1262 | 5.3278 | 7050.8279 | 6.3297 | 21.5327
Los Angeles (SC) | 2011 | LDT1 | 1981 | Aggregate | Electricity | 1.0627 | 10.4053 | 3.6888 | 0 | 0 | 0 | 0 | 0 | 0 | 0 | 0 | 2.294e-08 | 1.8065e-07 | 2.0359e-07 | 0 | 0 | 0 | 0 | 9.1759e-08 | 4.2152e-07 | 5.1328e-07 | 0 | 0 | 0 | 0 | 0 | 0 | 0 | 0 | 0 | 0 | 0 | 0 | 0 | 0 | 0 | 0 | 2.6248e-08 | 1.9876e-08 | 0 | 8.7857e-09 | 5.4909e-08 | 0 | 0 | 0 | 0 | 2.6248e-08 | 1.9876e-08 | 0 | 8.7857e-09 | 5.4909e-08 | 0 | 0 | 0 | 0 | 0 | 0 | 0 | 0 | 0 | 0 | 0.67125 | 0 | 0.071809 | 0
Los Angeles (SC) | 2011 | LDT1 | 1982 | Aggregate | Gasoline | 1504.2357 | 34474.6515 | 5307.8311 | 0.067154 | 0 | 0.0028558 | 0.070009 | 0.00078951 | 0 | 0.00012033 | 0.00090983 | 7.6004e-05 | 0.00059853 | 0.0015844 | 0.00085866 | 0 | 0.00013087 | 0.00098953 | 0.00030401 | 0.0013966 | 0.0026901 | 17.4129 | 0 | 0.76926 | 18.1822 | 0.0057795 | 0 | 0.0018485 | 0.007628 | 0.0034158 | 0 | 0.00014526 | 0.0035611 | 0.029926 | 0 | 0.012297 | 0.042223 | 0.0079826 | 0.0087739 | 0.022847 | 0.0061332 | 0.087959 | 0.043668 | 0 | 0.013463 | 0.057131 | 0.0079826 | 0.0087739 | 0.022847 | 0.0061332 | 0.10287 | 0.9661 | 0 | 0.17209 | 1.1382 | 0.00017239 | 0 | 7.6159e-06 | 0.00018001 | 1.9201 | 27.634 | 1.0618 | 7176.8469 | 40.6038 | 449.2657
Los Angeles (SC) | 2011 | LDT1 | 1982 | Aggregate | Diesel | 100.9926 | 2298.508 | 356.3614 | 0.0042441 | 0 | 0 | 0.0042441 | 0.00075252 | 0 | 0 | 0.00075252 | 5.0673e-06 | 3.9905e-05 | 0.00079749 | 0.00078654 | 0 | 0 | 0.00078654 | 2.0269e-05 | 9.3112e-05 | 0.00089992 | 1.191 | 0 | 0 | 1.191 | 4.3622e-05 | 0 | 0 | 4.3622e-05 | 0.0001868 | 0 | 0 | 0.0001868 | 0.00093915 | 0 | 0 | 0.00093915 | 0 | 0 | 0 | 0 | 0.00093915 | 0.0010692 | 0 | 0 | 0.0010692 | 0 | 0 | 0 | 0 | 0.0010692 | 0.0036371 | 0 | 0 | 0.0036371 | 1.1234e-05 | 0 | 0 | 1.1234e-05 | 0.10591 | 25.1262 | 5.3278 | 7050.8279 | 6.3297 | 21.5327
Los Angeles (SC) | 2011 | LDT1 | 1982 | Aggregate | Electricity | 1.0705 | 11.017 | 3.7774 | 0 | 0 | 0 | 0 | 0 | 0 | 0 | 0 | 2.4288e-08 | 1.9127e-07 | 2.1556e-07 | 0 | 0 | 0 | 0 | 9.7153e-08 | 4.463e-07 | 5.4345e-07 | 0 | 0 | 0 | 0 | 0 | 0 | 0 | 0 | 0 | 0 | 0 | 0 | 0 | 0 | 0 | 0 | 2.6441e-08 | 2.0353e-08 | 0 | 8.8505e-09 | 5.5645e-08 | 0 | 0 | 0 | 0 | 2.6441e-08 | 2.0353e-08 | 0 | 8.8505e-09 | 5.5645e-08 | 0 | 0 | 0 | 0 | 0 | 0 | 0 | 0 | 0 | 0 | 0.67125 | 0 | 0.06873 | 0
Los Angeles (SC) | 2011 | LDT1 | 1983 | Aggregate | Gasoline | 1573.6983 | 36672.7689 | 5643.0933 | 0.10154 | 0 | 0.010183 | 0.11173 | 0.00082587 | 0 | 8.5926e-05 | 0.0009118 | 8.085e-05 | 0.00063669 | 0.0016293 | 0.00089821 | 0 | 9.3453e-05 | 0.00099166 | 0.0003234 | 0.0014856 | 0.0028007 | 17.9826 | 0 | 0.62111 | 18.6037 | 0.0039453 | 0 | 0.0021264 | 0.0060717 | 0.0045683 | 0 | 0.00045813 | 0.0050264 | 0.01952 | 0 | 0.013516 | 0.033036 | 0.0080008 | 0.013631 | 0.05507 | 0.0060402 | 0.11578 | 0.028483 | 0 | 0.014799 | 0.043282 | 0.0080008 | 0.013631 | 0.05507 | 0.0060402 | 0.12602 | 0.69869 | 0 | 0.054647 | 0.75334 | 0.00017803 | 0 | 6.1492e-06 | 0.00018418 | 1.9646 | 41.4569 | 1.0392 | 6903.0734 | 46.7625 | 279.5333
Los Angeles (SC) | 2011 | LDT1 | 1983 | Aggregate | Diesel | 65.4859 | 1518.4492 | 234.8245 | 0.0023981 | 0 | 0 | 0.0023981 | 0.0004539 | 0 | 0 | 0.0004539 | 3.3476e-06 | 2.6362e-05 | 0.00048361 | 0.00047442 | 0 | 0 | 0.00047442 | 1.339e-05 | 6.1512e-05 | 0.00054933 | 0.77614 | 0 | 0 | 0.77614 | 1.6711e-05 | 0 | 0 | 1.6711e-05 | 0.00012173 | 0 | 0 | 0.00012173 | 0.00035978 | 0 | 0 | 0.00035978 | 0 | 0 | 0 | 0 | 0.00035978 | 0.00040959 | 0 | 0 | 0.00040959 | 0 | 0 | 0 | 0 | 0.00040959 | 0.0023311 | 0 | 0 | 0.0023311 | 7.3213e-06 | 0 | 0 | 7.3213e-06 | 0.069021 | 21.491 | 4.9229 | 6955.46 | 3.6706 | 20.8905
Los Angeles (SC) | 2011 | LDT1 | 1983 | Aggregate | Electricity | 0.015667 | 0.16945 | 0.05618 | 0 | 0 | 0 | 0 | 0 | 0 | 0 | 0 | 3.7358e-10 | 2.942e-09 | 3.3155e-09 | 0 | 0 | 0 | 0 | 1.4943e-09 | 6.8646e-09 | 8.3589e-09 | 0 | 0 | 0 | 0 | 0 | 0 | 0 | 0 | 0 | 0 | 0 | 0 | 0 | 0 | 0 | 0 | 3.8697e-10 | 3.027e-10 | 0 | 1.2953e-10 | 8.192e-10 | 0 | 0 | 0 | 0 | 3.8697e-10 | 3.027e-10 | 0 | 1.2953e-10 | 8.192e-10 | 0 | 0 | 0 | 0 | 0 | 0 | 0 | 0 | 0 | 0 | 0.67125 | 0 | 0.065785 | 0
Los Angeles (SC) | 2011 | LDT1 | 1984 | Aggregate | Gasoline | 3639.8561 | 86391.4076 | 13260.6145 | 0.2345 | 0 | 0.023193 | 0.25769 | 0.0019588 | 0 | 0.00020502 | 0.0021639 | 0.00019046 | 0.0014999 | 0.0038542 | 0.0021304 | 0 | 0.00022298 | 0.0023534 | 0.00076184 | 0.0034997 | 0.0066149 | 42.469 | 0 | 1.4708 | 43.9399 | 0.009587 | 0 | 0.0049796 | 0.014567 | 0.010618 | 0 | 0.0010501 | 0.011668 | 0.04757 | 0 | 0.031743 | 0.079313 | 0.01797 | 0.032029 | 0.12586 | 0.013359 | 0.26853 | 0.069413 | 0 | 0.034755 | 0.10417 | 0.01797 | 0.032029 | 0.12586 | 0.013359 | 0.29338 | 1.6848 | 0 | 0.1379 | 1.8227 | 0.00042046 | 0 | 1.4562e-05 | 0.00043502 | 4.6401 | 40.5898 | 1.0419 | 6921.0985 | 46.2116 | 287.0914
Los Angeles (SC) | 2011 | LDT1 | 1984 | Aggregate | Diesel | 54.6164 | 1290.5812 | 198.9767 | 0.0017299 | 0 | 0 | 0.0017299 | 0.00032353 | 0 | 0 | 0.00032353 | 2.8452e-06 | 2.2406e-05 | 0.00034878 | 0.00033816 | 0 | 0 | 0.00033816 | 1.1381e-05 | 5.2281e-05 | 0.00040182 | 0.59904 | 0 | 0 | 0.59904 | 2.424e-05 | 0 | 0 | 2.424e-05 | 9.3955e-05 | 0 | 0 | 9.3955e-05 | 0.00052188 | 0 | 0 | 0.00052188 | 0 | 0 | 0 | 0 | 0.00052188 | 0.00059413 | 0 | 0 | 0.00059413 | 0 | 0 | 0 | 0 | 0.00059413 | 0.0031499 | 0 | 0 | 0.0031499 | 5.6507e-06 | 0 | 0 | 5.6507e-06 | 0.053272 | 18.2401 | 4.2368 | 6316.2032 | 6.2644 | 33.2118
Los Angeles (SC) | 2011 | LDT1 | 1984 | Aggregate | Electricity | 2.047 | 23.2654 | 7.4576 | 0 | 0 | 0 | 0 | 0 | 0 | 0 | 0 | 5.1291e-08 | 4.0392e-07 | 4.5521e-07 | 0 | 0 | 0 | 0 | 2.0517e-07 | 9.4248e-07 | 1.1476e-06 | 0 | 0 | 0 | 0 | 0 | 0 | 0 | 0 | 0 | 0 | 0 | 0 | 0 | 0 | 0 | 0 | 5.0561e-08 | 4.0182e-08 | 0 | 1.6924e-08 | 1.0767e-07 | 0 | 0 | 0 | 0 | 5.0561e-08 | 4.0182e-08 | 0 | 1.6924e-08 | 1.0767e-07 | 0 | 0 | 0 | 0 | 0 | 0 | 0 | 0 | 0 | 0 | 0.67125 | 0 | 0.062974 | 0
Los Angeles (SC) | 2011 | LDT1 | 1985 | Aggregate | Gasoline | 5650.147 | 136472.1171 | 20908.1431 | 0.3669 | 0 | 0.041602 | 0.4085 | 0.0030984 | 0 | 0.00030647 | 0.0034049 | 0.00030087 | 0.0023693 | 0.0060751 | 0.0033698 | 0 | 0.00033332 | 0.0037031 | 0.0012035 | 0.0055285 | 0.010435 | 66.5034 | 0 | 2.074 | 68.5774 | 0.013218 | 0 | 0.0082119 | 0.02143 | 0.016595 | 0 | 0.0018817 | 0.018476 | 0.06486 | 0 | 0.051767 | 0.11663 | 0.026473 | 0.048471 | 0.17709 | 0.019255 | 0.38791 | 0.094643 | 0 | 0.056679 | 0.15132 | 0.026473 | 0.048471 | 0.17709 | 0.019255 | 0.42261 | 2.2902 | 0 | 0.06308 | 2.3532 | 0.0006584 | 0 | 2.0533e-05 | 0.00067894 | 7.2418 | 40.7318 | 1.0405 | 6837.9201 | 42.1387 | 234.6438
Los Angeles (SC) | 2011 | LDT1 | 1985 | Aggregate | Diesel | 42.3892 | 1017.2787 | 156.8595 | 0.0013636 | 0 | 0 | 0.0013636 | 0.00025502 | 0 | 0 | 0.00025502 | 2.2427e-06 | 1.7661e-05 | 0.00027492 | 0.00026655 | 0 | 0 | 0.00026655 | 8.9709e-06 | 4.121e-05 | 0.00031673 | 0.47218 | 0 | 0 | 0.47218 | 1.9107e-05 | 0 | 0 | 1.9107e-05 | 7.4059e-05 | 0 | 0 | 7.4059e-05 | 0.00041136 | 0 | 0 | 0.00041136 | 0 | 0 | 0 | 0 | 0.00041136 | 0.00046831 | 0 | 0 | 0.00046831 | 0 | 0 | 0 | 0 | 0.00046831 | 0.0024828 | 0 | 0 | 0.0024828 | 4.4541e-06 | 0 | 0 | 4.4541e-06 | 0.041991 | 18.2401 | 4.2368 | 6316.2032 | 6.2644 | 33.2118
Los Angeles (SC) | 2011 | LDT1 | 1985 | Aggregate | Electricity | 2.047 | 24.4412 | 7.5748 | 0 | 0 | 0 | 0 | 0 | 0 | 0 | 0 | 5.3884e-08 | 4.2433e-07 | 4.7822e-07 | 0 | 0 | 0 | 0 | 2.1553e-07 | 9.9011e-07 | 1.2056e-06 | 0 | 0 | 0 | 0 | 0 | 0 | 0 | 0 | 0 | 0 | 0 | 0 | 0 | 0 | 0 | 0 | 5.0561e-08 | 4.0814e-08 | 0 | 1.6924e-08 | 1.083e-07 | 0 | 0 | 0 | 0 | 5.0561e-08 | 4.0814e-08 | 0 | 1.6924e-08 | 1.083e-07 | 0 | 0 | 0 | 0 | 0 | 0 | 0 | 0 | 0 | 0 | 0.67125 | 0 | 0.060296 | 0
Los Angeles (SC) | 2011 | LDT1 | 1986 | Aggregate | Gasoline | 9106.4315 | 223732.5606 | 34219.693 | 0.60293 | 0 | 0.069109 | 0.67204 | 0.005109 | 0 | 0.00049681 | 0.0056058 | 0.00049325 | 0.0038843 | 0.0099834 | 0.0055565 | 0 | 0.00054032 | 0.0060968 | 0.001973 | 0.0090634 | 0.017133 | 107.9354 | 0 | 3.3226 | 111.258 | 0.021256 | 0 | 0.013367 | 0.034623 | 0.027242 | 0 | 0.0031225 | 0.030364 | 0.10406 | 0 | 0.084074 | 0.18813 | 0.040987 | 0.063227 | 0.26695 | 0.029225 | 0.58853 | 0.15184 | 0 | 0.09205 | 0.24389 | 0.040987 | 0.063227 | 0.26695 | 0.029225 | 0.64429 | 3.6885 | 0 | 0.088468 | 3.777 | 0.0010686 | 0 | 3.2894e-05 | 0.0011015 | 11.7489 | 40.8742 | 1.0421 | 6766.8871 | 39.1865 | 229.7234
Los Angeles (SC) | 2011 | LDT1 | 1986 | Aggregate | Diesel | 24.846 | 609.3645 | 93.3651 | 0.0008168 | 0 | 0 | 0.0008168 | 0.00015276 | 0 | 0 | 0.00015276 | 1.3434e-06 | 1.0579e-05 | 0.00016468 | 0.00015967 | 0 | 0 | 0.00015967 | 5.3737e-06 | 2.4685e-05 | 0.00018972 | 0.28284 | 0 | 0 | 0.28284 | 1.1445e-05 | 0 | 0 | 1.1445e-05 | 4.4362e-05 | 0 | 0 | 4.4362e-05 | 0.00024641 | 0 | 0 | 0.00024641 | 0 | 0 | 0 | 0 | 0.00024641 | 0.00028053 | 0 | 0 | 0.00028053 | 0 | 0 | 0 | 0 | 0.00028053 | 0.0014872 | 0 | 0 | 0.0014872 | 2.6681e-06 | 0 | 0 | 2.6681e-06 | 0.025153 | 18.2401 | 4.2368 | 6316.2032 | 6.2644 | 33.2118
Los Angeles (SC) | 2011 | LDT1 | 1986 | Aggregate | Electricity | 3.0627 | 38.4038 | 11.5087 | 0 | 0 | 0 | 0 | 0 | 0 | 0 | 0 | 8.4666e-08 | 6.6674e-07 | 7.5141e-07 | 0 | 0 | 0 | 0 | 3.3866e-07 | 1.5557e-06 | 1.8944e-06 | 0 | 0 | 0 | 0 | 0 | 0 | 0 | 0 | 0 | 0 | 0 | 0 | 0 | 0 | 0 | 0 | 7.5648e-08 | 6.2011e-08 | 0 | 2.5321e-08 | 1.6298e-07 | 0 | 0 | 0 | 0 | 7.5648e-08 | 6.2011e-08 | 0 | 2.5321e-08 | 1.6298e-07 | 0 | 0 | 0 | 0 | 0 | 0 | 0 | 0 | 0 | 0 | 0.67125 | 0 | 0.057749 | 0
Los Angeles (SC) | 2011 | LDT1 | 1987 | Aggregate | Gasoline | 9151.9248 | 228798.2814 | 34914.9592 | 0.61044 | 0 | 0.070769 | 0.68121 | 0.005241 | 0 | 0.00050932 | 0.0057503 | 0.00050441 | 0.0039723 | 0.010227 | 0.0057 | 0 | 0.00055393 | 0.006254 | 0.0020177 | 0.0092686 | 0.01754 | 110.3691 | 0 | 3.3574 | 113.7265 | 0.021239 | 0 | 0.013561 | 0.0348 | 0.027655 | 0 | 0.003206 | 0.030861 | 0.10369 | 0 | 0.08506 | 0.18875 | 0.039553 | 0.06067 | 0.255 | 0.027418 | 0.5714 | 0.15131 | 0 | 0.09313 | 0.24444 | 0.039553 | 0.06067 | 0.255 | 0.027418 | 0.62708 | 3.7115 | 0 | 0.077918 | 3.7894 | 0.0010927 | 0 | 3.3239e-05 | 0.0011259 | 12.0096 | 40.5151 | 1.0432 | 6763.8786 | 37.2958 | 225.3761
Los Angeles (SC) | 2011 | LDT1 | 1987 | Aggregate | Diesel | 15.6188 | 389.2019 | 59.5865 | 0.00052169 | 0 | 0 | 0.00052169 | 9.7567e-05 | 0 | 0 | 9.7567e-05 | 8.5804e-07 | 6.7571e-06 | 0.00010518 | 0.00010198 | 0 | 0 | 0.00010198 | 3.4322e-06 | 1.5767e-05 | 0.00012118 | 0.18065 | 0 | 0 | 0.18065 | 7.3102e-06 | 0 | 0 | 7.3102e-06 | 2.8334e-05 | 0 | 0 | 2.8334e-05 | 0.00015738 | 0 | 0 | 0.00015738 | 0 | 0 | 0 | 0 | 0.00015738 | 0.00017917 | 0 | 0 | 0.00017917 | 0 | 0 | 0 | 0 | 0.00017917 | 0.0009499 | 0 | 0 | 0.0009499 | 1.7041e-06 | 0 | 0 | 1.7041e-06 | 0.016065 | 18.2401 | 4.2368 | 6316.2032 | 6.2644 | 33.2118
Los Angeles (SC) | 2011 | LDT1 | 1987 | Aggregate | Electricity | 5.0705 | 66.7457 | 19.3442 | 0 | 0 | 0 | 0 | 0 | 0 | 0 | 0 | 1.4715e-07 | 1.1588e-06 | 1.3059e-06 | 0 | 0 | 0 | 0 | 5.886e-07 | 2.7039e-06 | 3.2925e-06 | 0 | 0 | 0 | 0 | 0 | 0 | 0 | 0 | 0 | 0 | 0 | 0 | 0 | 0 | 0 | 0 | 1.2524e-07 | 1.0423e-07 | 0 | 4.1921e-08 | 2.7139e-07 | 0 | 0 | 0 | 0 | 1.2524e-07 | 1.0423e-07 | 0 | 4.1921e-08 | 2.7139e-07 | 0 | 0 | 0 | 0 | 0 | 0 | 0 | 0 | 0 | 0 | 0.67125 | 0 | 0.05533 | 0
Los Angeles (SC) | 2011 | LDT1 | 1988 | Aggregate | Gasoline | 8950.1571 | 226037.1963 | 34657.9619 | 0.57299 | 0 | 0.06808 | 0.64107 | 0.0052206 | 0 | 0.00053062 | 0.0057512 | 0.00049833 | 0.0039243 | 0.010174 | 0.0056779 | 0 | 0.0005771 | 0.006255 | 0.0019933 | 0.0091568 | 0.017405 | 108.9967 | 0 | 3.283 | 112.2797 | 0.020466 | 0 | 0.013332 | 0.033798 | 0.026343 | 0 | 0.00313 | 0.029473 | 0.099651 | 0 | 0.083401 | 0.18305 | 0.036071 | 0.055578 | 0.22456 | 0.023915 | 0.52317 | 0.14541 | 0 | 0.091314 | 0.23673 | 0.036071 | 0.055578 | 0.22456 | 0.023915 | 0.57685 | 3.5871 | 0 | 0.064101 | 3.6512 | 0.0010791 | 0 | 3.2502e-05 | 0.0011116 | 11.8568 | 38.5934 | 1.0478 | 6759.4015 | 34.727 | 219.8074
Los Angeles (SC) | 2011 | LDT1 | 1988 | Aggregate | Diesel | 4.3368 | 108.268 | 16.7937 | 0.00014512 | 0 | 0 | 0.00014512 | 2.7141e-05 | 0 | 0 | 2.7141e-05 | 2.3869e-07 | 1.8797e-06 | 2.926e-05 | 2.8368e-05 | 0 | 0 | 2.8368e-05 | 9.5476e-07 | 4.3859e-06 | 3.3709e-05 | 0.050254 | 0 | 0 | 0.050254 | 2.0336e-06 | 0 | 0 | 2.0336e-06 | 7.882e-06 | 0 | 0 | 7.882e-06 | 4.3781e-05 | 0 | 0 | 4.3781e-05 | 0 | 0 | 0 | 0 | 4.3781e-05 | 4.9842e-05 | 0 | 0 | 4.9842e-05 | 0 | 0 | 0 | 0 | 4.9842e-05 | 0.00026424 | 0 | 0 | 0.00026424 | 4.7404e-07 | 0 | 0 | 4.7404e-07 | 0.004469 | 18.2401 | 4.2368 | 6316.2032 | 6.2644 | 33.2118
Los Angeles (SC) | 2011 | LDT1 | 1988 | Aggregate | Electricity | 2.047 | 28.2744 | 7.9267 | 0 | 0 | 0 | 0 | 0 | 0 | 0 | 0 | 6.2334e-08 | 4.9088e-07 | 5.5322e-07 | 0 | 0 | 0 | 0 | 2.4934e-07 | 1.1454e-06 | 1.3947e-06 | 0 | 0 | 0 | 0 | 0 | 0 | 0 | 0 | 0 | 0 | 0 | 0 | 0 | 0 | 0 | 0 | 5.0561e-08 | 4.271e-08 | 0 | 1.6924e-08 | 1.1019e-07 | 0 | 0 | 0 | 0 | 5.0561e-08 | 4.271e-08 | 0 | 1.6924e-08 | 1.1019e-07 | 0 | 0 | 0 | 0 | 0 | 0 | 0 | 0 | 0 | 0 | 0.67125 | 0 | 0.053034 | 0
Los Angeles (SC) | 2011 | LDT1 | 1989 | Aggregate | Gasoline | 11775.6957 | 301155.9903 | 46274.0094 | 0.53284 | 0 | 0.063755 | 0.5966 | 0.0069542 | 0 | 0.00070846 | 0.0076627 | 0.00066394 | 0.0052285 | 0.013555 | 0.0075634 | 0 | 0.00077052 | 0.0083339 | 0.0026557 | 0.0122 | 0.023189 | 145.3884 | 0 | 4.3994 | 149.7878 | 0.026851 | 0 | 0.017653 | 0.044504 | 0.027308 | 0 | 0.0032674 | 0.030575 | 0.1305 | 0 | 0.11023 | 0.24073 | 0.04214 | 0.056735 | 0.20834 | 0.027143 | 0.57509 | 0.19043 | 0 | 0.12069 | 0.31112 | 0.04214 | 0.056735 | 0.20834 | 0.027143 | 0.64547 | 4.7522 | 0 | 0.0977 | 4.8499 | 0.0014394 | 0 | 4.3555e-05 | 0.0014829 | 15.8177 | 26.9574 | 1.0478 | 6768.1806 | 29.1657 | 219.145
Los Angeles (SC) | 2011 | LDT1 | 1989 | Aggregate | Diesel | 6.3212 | 160.7833 | 24.8398 | 0.00021552 | 0 | 0 | 0.00021552 | 4.0306e-05 | 0 | 0 | 4.0306e-05 | 3.5447e-07 | 2.7914e-06 | 4.3452e-05 | 4.2128e-05 | 0 | 0 | 4.2128e-05 | 1.4179e-06 | 6.5133e-06 | 5.006e-05 | 0.074629 | 0 | 0 | 0.074629 | 3.0199e-06 | 0 | 0 | 3.0199e-06 | 1.1705e-05 | 0 | 0 | 1.1705e-05 | 6.5017e-05 | 0 | 0 | 6.5017e-05 | 0 | 0 | 0 | 0 | 6.5017e-05 | 7.4018e-05 | 0 | 0 | 7.4018e-05 | 0 | 0 | 0 | 0 | 7.4018e-05 | 0.00039242 | 0 | 0 | 0.00039242 | 7.0398e-07 | 0 | 0 | 7.0398e-07 | 0.0066367 | 18.2401 | 4.2368 | 6316.2032 | 6.2644 | 33.2118
Los Angeles (SC) | 2011 | LDT1 | 1989 | Aggregate | Electricity | 0.0078334 | 0.11348 | 0.030782 | 0 | 0 | 0 | 0 | 0 | 0 | 0 | 0 | 2.5018e-10 | 1.9702e-09 | 2.2203e-09 | 0 | 0 | 0 | 0 | 1.0007e-09 | 4.5971e-09 | 5.5978e-09 | 0 | 0 | 0 | 0 | 0 | 0 | 0 | 0 | 0 | 0 | 0 | 0 | 0 | 0 | 0 | 0 | 1.9349e-10 | 1.6586e-10 | 0 | 6.4764e-11 | 4.2411e-10 | 0 | 0 | 0 | 0 | 1.9349e-10 | 1.6586e-10 | 0 | 6.4764e-11 | 4.2411e-10 | 0 | 0 | 0 | 0 | 0 | 0 | 0 | 0 | 0 | 0 | 0.67125 | 0 | 0.050857 | 0
Los Angeles (SC) | 2011 | LDT1 | 1990 | Aggregate | Gasoline | 9183.1302 | 238334.9294 | 36612.3135 | 0.2899 | 0 | 0.035105 | 0.32501 | 0.0055307 | 0 | 0.00056595 | 0.0060966 | 0.00052544 | 0.0041378 | 0.01076 | 0.0060151 | 0 | 0.00061552 | 0.0066306 | 0.0021018 | 0.0096549 | 0.018387 | 115.039 | 0 | 3.48 | 118.519 | 0.020937 | 0 | 0.0138 | 0.034737 | 0.016635 | 0 | 0.0020144 | 0.01865 | 0.10154 | 0 | 0.085986 | 0.18752 | 0.031328 | 0.040667 | 0.15966 | 0.0193 | 0.43848 | 0.14816 | 0 | 0.094143 | 0.24231 | 0.031328 | 0.040667 | 0.15966 | 0.0193 | 0.49326 | 3.7157 | 0 | 0.088462 | 3.8042 | 0.0011389 | 0 | 3.4453e-05 | 0.0011734 | 12.5157 | 18.5563 | 1.0498 | 6766.8618 | 28.163 | 217.1997
Los Angeles (SC) | 2011 | LDT1 | 1990 | Aggregate | Diesel | 14.3055 | 371.4155 | 57.0348 | 0.00049785 | 0 | 0 | 0.00049785 | 9.3108e-05 | 0 | 0 | 9.3108e-05 | 8.1883e-07 | 6.4483e-06 | 0.00010038 | 9.7318e-05 | 0 | 0 | 9.7318e-05 | 3.2753e-06 | 1.5046e-05 | 0.00011564 | 0.1724 | 0 | 0 | 0.1724 | 6.9761e-06 | 0 | 0 | 6.9761e-06 | 2.7039e-05 | 0 | 0 | 2.7039e-05 | 0.00015019 | 0 | 0 | 0.00015019 | 0 | 0 | 0 | 0 | 0.00015019 | 0.00017098 | 0 | 0 | 0.00017098 | 0 | 0 | 0 | 0 | 0.00017098 | 0.00090649 | 0 | 0 | 0.00090649 | 1.6262e-06 | 0 | 0 | 1.6262e-06 | 0.015331 | 18.2401 | 4.2368 | 6316.2032 | 6.2644 | 33.2118
Los Angeles (SC) | 2011 | LDT1 | 1990 | Aggregate | Electricity | 0.062668 | 0.95163 | 0.24985 | 0 | 0 | 0 | 0 | 0 | 0 | 0 | 0 | 2.098e-09 | 1.6522e-08 | 1.862e-08 | 0 | 0 | 0 | 0 | 8.392e-09 | 3.8551e-08 | 4.6942e-08 | 0 | 0 | 0 | 0 | 0 | 0 | 0 | 0 | 0 | 0 | 0 | 0 | 0 | 0 | 0 | 0 | 1.5479e-09 | 1.3462e-09 | 0 | 5.1811e-10 | 3.4122e-09 | 0 | 0 | 0 | 0 | 1.5479e-09 | 1.3462e-09 | 0 | 5.1811e-10 | 3.4122e-09 | 0 | 0 | 0 | 0 | 0 | 0 | 0 | 0 | 0 | 0 | 0.67125 | 0 | 0.048793 | 0
Los Angeles (SC) | 2011 | LDT1 | 1991 | Aggregate | Gasoline | 10207.9231 | 269441.3352 | 41282.8826 | 0.31895 | 0 | 0.039173 | 0.35812 | 0.0035275 | 0 | 0.00036278 | 0.0038903 | 0.00059402 | 0.0046779 | 0.0091622 | 0.0038365 | 0 | 0.00039455 | 0.004231 | 0.0023761 | 0.010915 | 0.017522 | 129.9579 | 0 | 3.9162 | 133.8741 | 0.023288 | 0 | 0.015334 | 0.038622 | 0.018445 | 0 | 0.0022654 | 0.02071 | 0.11265 | 0 | 0.095291 | 0.20794 | 0.03275 | 0.041423 | 0.17315 | 0.018998 | 0.47426 | 0.16438 | 0 | 0.10433 | 0.26871 | 0.03275 | 0.041423 | 0.17315 | 0.018998 | 0.53503 | 4.133 | 0 | 0.11396 | 4.247 | 0.0012866 | 0 | 3.8771e-05 | 0.0013254 | 14.1372 | 18.0864 | 0.88493 | 6761.1297 | 27.0209 | 214.4888
Los Angeles (SC) | 2011 | LDT1 | 1991 | Aggregate | Diesel | 12.2272 | 323.1219 | 49.4491 | 0.00043312 | 0 | 0 | 0.00043312 | 8.1002e-05 | 0 | 0 | 8.1002e-05 | 7.1236e-07 | 5.6099e-06 | 8.7324e-05 | 8.4664e-05 | 0 | 0 | 8.4664e-05 | 2.8494e-06 | 1.309e-05 | 0.0001006 | 0.14998 | 0 | 0 | 0.14998 | 6.0691e-06 | 0 | 0 | 6.0691e-06 | 2.3524e-05 | 0 | 0 | 2.3524e-05 | 0.00013066 | 0 | 0 | 0.00013066 | 0 | 0 | 0 | 0 | 0.00013066 | 0.00014875 | 0 | 0 | 0.00014875 | 0 | 0 | 0 | 0 | 0.00014875 | 0.00078863 | 0 | 0 | 0.00078863 | 1.4148e-06 | 0 | 0 | 1.4148e-06 | 0.013338 | 18.2401 | 4.2368 | 6316.2032 | 6.2644 | 33.2118
Los Angeles (SC) | 2011 | LDT1 | 1991 | Aggregate | Electricity | 0.0235 | 0.37387 | 0.09504 | 0 | 0 | 0 | 0 | 0 | 0 | 0 | 0 | 8.2424e-10 | 6.4909e-09 | 7.3151e-09 | 0 | 0 | 0 | 0 | 3.297e-09 | 1.5145e-08 | 1.8442e-08 | 0 | 0 | 0 | 0 | 0 | 0 | 0 | 0 | 0 | 0 | 0 | 0 | 0 | 0 | 0 | 0 | 5.8046e-10 | 5.1209e-10 | 0 | 1.9429e-10 | 1.2868e-09 | 0 | 0 | 0 | 0 | 5.8046e-10 | 5.1209e-10 | 0 | 1.9429e-10 | 1.2868e-09 | 0 | 0 | 0 | 0 | 0 | 0 | 0 | 0 | 0 | 0 | 0.67125 | 0 | 0.046837 | 0
Los Angeles (SC) | 2011 | LDT1 | 1992 | Aggregate | Gasoline | 8532.9321 | 229651.4922 | 34997.7355 | 0.26805 | 0 | 0.033174 | 0.30123 | 0.003014 | 0 | 0.00030908 | 0.0033231 | 0.00050629 | 0.0039871 | 0.0078164 | 0.003278 | 0 | 0.00033615 | 0.0036141 | 0.0020252 | 0.0093032 | 0.014942 | 110.7435 | 0 | 3.3297 | 114.0732 | 0.019382 | 0 | 0.012814 | 0.032196 | 0.015564 | 0 | 0.0019261 | 0.01749 | 0.093424 | 0 | 0.079355 | 0.17278 | 0.026137 | 0.030746 | 0.14033 | 0.01465 | 0.38464 | 0.13632 | 0 | 0.086884 | 0.22321 | 0.026137 | 0.030746 | 0.14033 | 0.01465 | 0.43507 | 3.4683 | 0 | 0.11018 | 3.5784 | 0.0010964 | 0 | 3.2965e-05 | 0.0011294 | 12.0462 | 17.849 | 0.8854 | 6759.295 | 25.7795 | 212.0368
Los Angeles (SC) | 2011 | LDT1 | 1992 | Aggregate | Diesel | 4.282 | 114.5762 | 17.5626 | 0.00015358 | 0 | 0 | 0.00015358 | 2.8723e-05 | 0 | 0 | 2.8723e-05 | 2.526e-07 | 1.9892e-06 | 3.0964e-05 | 3.0021e-05 | 0 | 0 | 3.0021e-05 | 1.0104e-06 | 4.6415e-06 | 3.5673e-05 | 0.053182 | 0 | 0 | 0.053182 | 2.152e-06 | 0 | 0 | 2.152e-06 | 8.3412e-06 | 0 | 0 | 8.3412e-06 | 4.6332e-05 | 0 | 0 | 4.6332e-05 | 0 | 0 | 0 | 0 | 4.6332e-05 | 5.2746e-05 | 0 | 0 | 5.2746e-05 | 0 | 0 | 0 | 0 | 5.2746e-05 | 0.00027964 | 0 | 0 | 0.00027964 | 5.0166e-07 | 0 | 0 | 5.0166e-07 | 0.0047294 | 18.2401 | 4.2368 | 6316.2032 | 6.2644 | 33.2118
Los Angeles (SC) | 2011 | LDT1 | 1992 | Aggregate | Electricity | 2.094 | 34.8813 | 8.5885 | 0 | 0 | 0 | 0 | 0 | 0 | 0 | 0 | 7.69e-08 | 6.0559e-07 | 6.8249e-07 | 0 | 0 | 0 | 0 | 3.076e-07 | 1.413e-06 | 1.7206e-06 | 0 | 0 | 0 | 0 | 0 | 0 | 0 | 0 | 0 | 0 | 0 | 0 | 0 | 0 | 0 | 0 | 5.1722e-08 | 4.6276e-08 | 0 | 1.7312e-08 | 1.1531e-07 | 0 | 0 | 0 | 0 | 5.1722e-08 | 4.6276e-08 | 0 | 1.7312e-08 | 1.1531e-07 | 0 | 0 | 0 | 0 | 0 | 0 | 0 | 0 | 0 | 0 | 0.67125 | 0 | 0.044984 | 0
Los Angeles (SC) | 2011 | LDT1 | 1993 | Aggregate | Gasoline | 10575.186 | 290726.9472 | 43979.8719 | 0.3368 | 0 | 0.041891 | 0.37869 | 0.0038155 | 0 | 0.0003884 | 0.0042039 | 0.00064094 | 0.0050474 | 0.0098923 | 0.0041497 | 0 | 0.00042242 | 0.0045722 | 0.0025638 | 0.011777 | 0.018913 | 129.4769 | 0 | 3.9075 | 133.3844 | 0.022722 | 0 | 0.015149 | 0.037871 | 0.019596 | 0 | 0.0024374 | 0.022034 | 0.10827 | 0 | 0.092741 | 0.20101 | 0.030484 | 0.032604 | 0.1677 | 0.016179 | 0.44798 | 0.15799 | 0 | 0.10154 | 0.25953 | 0.030484 | 0.032604 | 0.1677 | 0.016179 | 0.5065 | 3.3744 | 0 | 0.12295 | 3.4973 | 0.0012819 | 0 | 3.8685e-05 | 0.0013205 | 14.0855 | 17.7249 | 0.88526 | 6243.191 | 23.7073 | 163.697
Los Angeles (SC) | 2011 | LDT1 | 1993 | Aggregate | Diesel | 3.3995 | 92.4739 | 14.1378 | 0.00016324 | 0 | 0 | 0.00016324 | 5.704e-06 | 0 | 0 | 5.704e-06 | 2.0387e-07 | 1.6055e-06 | 7.5134e-06 | 5.962e-06 | 0 | 0 | 5.962e-06 | 8.1548e-07 | 3.7461e-06 | 1.0524e-05 | 0.05825 | 0 | 0 | 0.05825 | 4.5232e-07 | 0 | 0 | 4.5232e-07 | 9.1361e-06 | 0 | 0 | 9.1361e-06 | 9.7381e-06 | 0 | 0 | 9.7381e-06 | 0 | 0 | 0 | 0 | 9.7381e-06 | 1.1086e-05 | 0 | 0 | 1.1086e-05 | 0 | 0 | 0 | 0 | 1.1086e-05 | 0.00010337 | 0 | 0 | 0.00010337 | 5.4947e-07 | 0 | 0 | 5.4947e-07 | 0.0051801 | 24.0212 | 1.5486 | 8571.5859 | 1.6314 | 15.2115
Los Angeles (SC) | 2011 | LDT1 | 1993 | Aggregate | Electricity | 1.0548 | 18.3871 | 4.3868 | 0 | 0 | 0 | 0 | 0 | 0 | 0 | 0 | 4.0537e-08 | 3.1923e-07 | 3.5976e-07 | 0 | 0 | 0 | 0 | 1.6215e-07 | 7.4486e-07 | 9.07e-07 | 0 | 0 | 0 | 0 | 0 | 0 | 0 | 0 | 0 | 0 | 0 | 0 | 0 | 0 | 0 | 0 | 2.6054e-08 | 2.3637e-08 | 0 | 8.7209e-09 | 5.8412e-08 | 0 | 0 | 0 | 0 | 2.6054e-08 | 2.3637e-08 | 0 | 8.7209e-09 | 5.8412e-08 | 0 | 0 | 0 | 0 | 0 | 0 | 0 | 0 | 0 | 0 | 0.67125 | 0 | 0.043229 | 0
Los Angeles (SC) | 2011 | LDT1 | 1994 | Aggregate | Gasoline | 12873.1731 | 362228.0105 | 54274.199 | 0.34542 | 0 | 0.04445 | 0.38987 | 0.0047623 | 0 | 0.00046531 | 0.0052276 | 0.00079858 | 0.0062888 | 0.012315 | 0.0051795 | 0 | 0.00050607 | 0.0056855 | 0.0031943 | 0.014674 | 0.023554 | 160.6218 | 0 | 4.8239 | 165.4456 | 0.026481 | 0 | 0.017912 | 0.044393 | 0.021293 | 0 | 0.0027401 | 0.024033 | 0.12498 | 0 | 0.10861 | 0.23359 | 0.035134 | 0.035004 | 0.19591 | 0.017864 | 0.5175 | 0.18237 | 0 | 0.11891 | 0.30128 | 0.035134 | 0.035004 | 0.19591 | 0.017864 | 0.58519 | 3.7308 | 0 | 0.15219 | 3.883 | 0.0015902 | 0 | 4.7758e-05 | 0.001638 | 17.4712 | 14.6462 | 0.88484 | 6215.274 | 21.9839 | 145.8736
Los Angeles (SC) | 2011 | LDT1 | 1994 | Aggregate | Diesel | 3.2507 | 91.0973 | 13.7051 | 0.00016081 | 0 | 0 | 0.00016081 | 5.6191e-06 | 0 | 0 | 5.6191e-06 | 2.0084e-07 | 1.5816e-06 | 7.4015e-06 | 5.8732e-06 | 0 | 0 | 5.8732e-06 | 8.0334e-07 | 3.6903e-06 | 1.0367e-05 | 0.057383 | 0 | 0 | 0.057383 | 4.4558e-07 | 0 | 0 | 4.4558e-07 | 9.0001e-06 | 0 | 0 | 9.0001e-06 | 9.5931e-06 | 0 | 0 | 9.5931e-06 | 0 | 0 | 0 | 0 | 9.5931e-06 | 1.0921e-05 | 0 | 0 | 1.0921e-05 | 0 | 0 | 0 | 0 | 1.0921e-05 | 0.00010183 | 0 | 0 | 0.00010183 | 5.4129e-07 | 0 | 0 | 5.4129e-07 | 0.005103 | 24.0212 | 1.5486 | 8571.5859 | 1.6314 | 15.2115
Los Angeles (SC) | 2011 | LDT1 | 1994 | Aggregate | Electricity | 8.1802 | 149.1214 | 34.4882 | 0 | 0 | 0 | 0 | 0 | 0 | 0 | 0 | 3.2876e-07 | 2.589e-06 | 2.9177e-06 | 0 | 0 | 0 | 0 | 1.315e-06 | 6.0409e-06 | 7.3559e-06 | 0 | 0 | 0 | 0 | 0 | 0 | 0 | 0 | 0 | 0 | 0 | 0 | 0 | 0 | 0 | 0 | 2.0205e-07 | 1.8583e-07 | 0 | 6.763e-08 | 4.5551e-07 | 0 | 0 | 0 | 0 | 2.0205e-07 | 1.8583e-07 | 0 | 6.763e-08 | 4.5551e-07 | 0 | 0 | 0 | 0 | 0 | 0 | 0 | 0 | 0 | 0 | 0.67125 | 0 | 0.041566 | 0
Los Angeles (SC) | 2011 | LDT1 | 1995 | Aggregate | Gasoline | 12379.9409 | 357178.237 | 52903.9444 | 0.33983 | 0 | 0.044555 | 0.38438 | 0.0047001 | 0 | 0.00044674 | 0.0051468 | 0.00078744 | 0.0062011 | 0.012135 | 0.0051117 | 0 | 0.00048587 | 0.0055976 | 0.0031498 | 0.014469 | 0.023217 | 157.845 | 0 | 4.6962 | 162.5412 | 0.024497 | 0 | 0.016745 | 0.041242 | 0.020949 | 0 | 0.0027467 | 0.023696 | 0.11454 | 0 | 0.10059 | 0.21513 | 0.029436 | 0.029095 | 0.1664 | 0.014867 | 0.45493 | 0.16714 | 0 | 0.11013 | 0.27727 | 0.029436 | 0.029095 | 0.1664 | 0.014867 | 0.51707 | 3.2992 | 0 | 0.15061 | 3.4498 | 0.0015627 | 0 | 4.6493e-05 | 0.0016092 | 17.1645 | 14.6442 | 0.88451 | 6192.4903 | 19.6991 | 131.4308
Los Angeles (SC) | 2011 | LDT1 | 1995 | Aggregate | Diesel | 7.3055 | 210.6661 | 31.2191 | 0.00037188 | 0 | 0 | 0.00037188 | 1.2994e-05 | 0 | 0 | 1.2994e-05 | 4.6444e-07 | 3.6575e-06 | 1.7116e-05 | 1.3582e-05 | 0 | 0 | 1.3582e-05 | 1.8578e-06 | 8.5341e-06 | 2.3974e-05 | 0.1327 | 0 | 0 | 0.1327 | 1.0304e-06 | 0 | 0 | 1.0304e-06 | 2.0813e-05 | 0 | 0 | 2.0813e-05 | 2.2185e-05 | 0 | 0 | 2.2185e-05 | 0 | 0 | 0 | 0 | 2.2185e-05 | 2.5256e-05 | 0 | 0 | 2.5256e-05 | 0 | 0 | 0 | 0 | 2.5256e-05 | 0.00023549 | 0 | 0 | 0.00023549 | 1.2518e-06 | 0 | 0 | 1.2518e-06 | 0.011801 | 24.0212 | 1.5486 | 8571.5859 | 1.6314 | 15.2115
Los Angeles (SC) | 2011 | LDT1 | 1995 | Aggregate | Electricity | 3.0862 | 58.8004 | 13.1883 | 0 | 0 | 0 | 0 | 0 | 0 | 0 | 0 | 1.2963e-07 | 1.0209e-06 | 1.1505e-06 | 0 | 0 | 0 | 0 | 5.1853e-07 | 2.382e-06 | 2.9005e-06 | 0 | 0 | 0 | 0 | 0 | 0 | 0 | 0 | 0 | 0 | 0 | 0 | 0 | 0 | 0 | 0 | 7.6228e-08 | 7.106e-08 | 0 | 2.5515e-08 | 1.728e-07 | 0 | 0 | 0 | 0 | 7.6228e-08 | 7.106e-08 | 0 | 2.5515e-08 | 1.728e-07 | 0 | 0 | 0 | 0 | 0 | 0 | 0 | 0 | 0 | 0 | 0.67125 | 0 | 0.039991 | 0
Los Angeles (SC) | 2011 | LDT1 | 1996 | Aggregate | Gasoline | 12656.4708 | 374893.3938 | 54810.7452 | 0.37423 | 0 | 0.061245 | 0.43548 | 0.0014107 | 0 | 0.00024628 | 0.001657 | 0.0008265 | 0.0065087 | 0.0089922 | 0.0015343 | 0 | 0.00026786 | 0.0018021 | 0.003306 | 0.015187 | 0.020295 | 165.8393 | 0 | 5.1889 | 171.0282 | 0.025793 | 0 | 0.019771 | 0.045564 | 0.022543 | 0 | 0.0036892 | 0.026232 | 0.12158 | 0 | 0.11972 | 0.2413 | 0.023729 | 0.024834 | 0.1353 | 0.012786 | 0.43795 | 0.1774 | 0 | 0.13108 | 0.30849 | 0.023729 | 0.024834 | 0.1353 | 0.012786 | 0.50514 | 3.6235 | 0 | 0.29131 | 3.9148 | 0.0016419 | 0 | 5.1372e-05 | 0.0016932 | 18.0607 | 15.8069 | 0.73666 | 6207.933 | 18.3353 | 142.0971
Los Angeles (SC) | 2011 | LDT1 | 1996 | Aggregate | Diesel | 19.3133 | 572.4637 | 83.6393 | 0.0010105 | 0 | 0 | 0.0010105 | 3.5311e-05 | 0 | 0 | 3.5311e-05 | 1.2621e-06 | 9.9388e-06 | 4.6512e-05 | 3.6908e-05 | 0 | 0 | 3.6908e-05 | 5.0483e-06 | 2.319e-05 | 6.5146e-05 | 0.3606 | 0 | 0 | 0.3606 | 2.8001e-06 | 0 | 0 | 2.8001e-06 | 5.6557e-05 | 0 | 0 | 5.6557e-05 | 6.0284e-05 | 0 | 0 | 6.0284e-05 | 0 | 0 | 0 | 0 | 6.0284e-05 | 6.863e-05 | 0 | 0 | 6.863e-05 | 0 | 0 | 0 | 0 | 6.863e-05 | 0.00063993 | 0 | 0 | 0.00063993 | 3.4015e-06 | 0 | 0 | 3.4015e-06 | 0.032068 | 24.0212 | 1.5486 | 8571.5859 | 1.6314 | 15.2115
Los Angeles (SC) | 2011 | LDT1 | 1996 | Aggregate | Electricity | 3.0627 | 60.9503 | 13.2633 | 0 | 0 | 0 | 0 | 0 | 0 | 0 | 0 | 1.3437e-07 | 1.0582e-06 | 1.1926e-06 | 0 | 0 | 0 | 0 | 5.3749e-07 | 2.4691e-06 | 3.0066e-06 | 0 | 0 | 0 | 0 | 0 | 0 | 0 | 0 | 0 | 0 | 0 | 0 | 0 | 0 | 0 | 0 | 7.5648e-08 | 7.1465e-08 | 0 | 2.5321e-08 | 1.7243e-07 | 0 | 0 | 0 | 0 | 7.5648e-08 | 7.1465e-08 | 0 | 2.5321e-08 | 1.7243e-07 | 0 | 0 | 0 | 0 | 0 | 0 | 0 | 0 | 0 | 0 | 0.67125 | 0 | 0.038497 | 0
Los Angeles (SC) | 2011 | LDT1 | 1997 | Aggregate | Gasoline | 15236.2743 | 464097.3477 | 66855.8575 | 0.34232 | 0 | 0.064947 | 0.40726 | 0.0017486 | 0 | 0.00029816 | 0.0020467 | 0.0010232 | 0.0080574 | 0.011127 | 0.0019017 | 0 | 0.00032427 | 0.002226 | 0.0040926 | 0.018801 | 0.025119 | 203.3479 | 0 | 6.2427 | 209.5906 | 0.022885 | 0 | 0.019203 | 0.042088 | 0.022447 | 0 | 0.0042588 | 0.026706 | 0.10303 | 0 | 0.11107 | 0.21409 | 0.021454 | 0.025455 | 0.12364 | 0.012822 | 0.39746 | 0.15033 | 0 | 0.12161 | 0.27194 | 0.021454 | 0.025455 | 0.12364 | 0.012822 | 0.45531 | 3.3195 | 0 | 0.38244 | 3.702 | 0.0020132 | 0 | 6.1805e-05 | 0.002075 | 22.133 | 11.9413 | 0.73652 | 6145.3929 | 13.3501 | 108.5458
Los Angeles (SC) | 2011 | LDT1 | 1997 | Aggregate | Diesel | 14.4857 | 441.068 | 63.5623 | 0.0007786 | 0 | 0 | 0.0007786 | 2.7206e-05 | 0 | 0 | 2.7206e-05 | 9.7239e-07 | 7.6576e-06 | 3.5836e-05 | 2.8436e-05 | 0 | 0 | 2.8436e-05 | 3.8896e-06 | 1.7868e-05 | 5.0194e-05 | 0.27783 | 0 | 0 | 0.27783 | 2.1574e-06 | 0 | 0 | 2.1574e-06 | 4.3576e-05 | 0 | 0 | 4.3576e-05 | 4.6447e-05 | 0 | 0 | 4.6447e-05 | 0 | 0 | 0 | 0 | 4.6447e-05 | 5.2877e-05 | 0 | 0 | 5.2877e-05 | 0 | 0 | 0 | 0 | 5.2877e-05 | 0.00049305 | 0 | 0 | 0.00049305 | 2.6208e-06 | 0 | 0 | 2.6208e-06 | 0.024707 | 24.0212 | 1.5486 | 8571.5859 | 1.6314 | 15.2115
Los Angeles (SC) | 2011 | LDT1 | 1997 | Aggregate | Electricity | 15.1488 | 314.7028 | 66.4722 | 0 | 0 | 0 | 0 | 0 | 0 | 0 | 0 | 6.938e-07 | 5.4637e-06 | 6.1575e-06 | 0 | 0 | 0 | 0 | 2.7752e-06 | 1.2749e-05 | 1.5524e-05 | 0 | 0 | 0 | 0 | 0 | 0 | 0 | 0 | 0 | 0 | 0 | 0 | 0 | 0 | 0 | 0 | 3.7418e-07 | 3.5816e-07 | 0 | 1.2524e-07 | 8.5758e-07 | 0 | 0 | 0 | 0 | 3.7418e-07 | 3.5816e-07 | 0 | 1.2524e-07 | 8.5758e-07 | 0 | 0 | 0 | 0 | 0 | 0 | 0 | 0 | 0 | 0 | 0.67125 | 0 | 0.037082 | 0
Los Angeles (SC) | 2011 | LDT1 | 1998 | Aggregate | Gasoline | 19542.244 | 612964.1108 | 86869.7693 | 0.33522 | 0 | 0.075626 | 0.41085 | 0.0023198 | 0 | 0.00037697 | 0.0026967 | 0.0013514 | 0.010642 | 0.01469 | 0.0025229 | 0 | 0.00040999 | 0.0029329 | 0.0054054 | 0.024831 | 0.033169 | 266.9643 | 0 | 7.9285 | 274.8928 | 0.021788 | 0 | 0.020321 | 0.042109 | 0.02385 | 0 | 0.0053805 | 0.02923 | 0.093905 | 0 | 0.11252 | 0.20642 | 0.0086851 | 0.024672 | 0.057345 | 0.010995 | 0.30812 | 0.13703 | 0 | 0.12319 | 0.26022 | 0.0086851 | 0.024672 | 0.057345 | 0.010995 | 0.36192 | 3.3365 | 0 | 0.48381 | 3.8204 | 0.002643 | 0 | 7.8495e-05 | 0.0027215 | 29.0289 | 9.1209 | 0.73636 | 6102.6055 | 8.0345 | 84.8117
Los Angeles (SC) | 2011 | LDT1 | 1998 | Aggregate | Diesel | 17.4465 | 547.2275 | 77.5537 | 0.000966 | 0 | 0 | 0.000966 | 3.3754e-05 | 0 | 0 | 3.3754e-05 | 1.2064e-06 | 9.5006e-06 | 4.4462e-05 | 3.5281e-05 | 0 | 0 | 3.5281e-05 | 4.8257e-06 | 2.2168e-05 | 6.2275e-05 | 0.3447 | 0 | 0 | 0.3447 | 2.6767e-06 | 0 | 0 | 2.6767e-06 | 5.4064e-05 | 0 | 0 | 5.4064e-05 | 5.7627e-05 | 0 | 0 | 5.7627e-05 | 0 | 0 | 0 | 0 | 5.7627e-05 | 6.5604e-05 | 0 | 0 | 6.5604e-05 | 0 | 0 | 0 | 0 | 6.5604e-05 | 0.00061172 | 0 | 0 | 0.00061172 | 3.2516e-06 | 0 | 0 | 3.2516e-06 | 0.030654 | 24.0212 | 1.5486 | 8571.5859 | 1.6314 | 15.2115
Los Angeles (SC) | 2011 | LDT1 | 1998 | Aggregate | Electricity | 18.376 | 398.2445 | 81.6856 | 0 | 0 | 0 | 0 | 0 | 0 | 0 | 0 | 8.7798e-07 | 6.9141e-06 | 7.7921e-06 | 0 | 0 | 0 | 0 | 3.5119e-06 | 1.6133e-05 | 1.9645e-05 | 0 | 0 | 0 | 0 | 0 | 0 | 0 | 0 | 0 | 0 | 0 | 0 | 0 | 0 | 0 | 0 | 4.5389e-07 | 4.4013e-07 | 0 | 1.5193e-07 | 1.0459e-06 | 0 | 0 | 0 | 0 | 4.5389e-07 | 4.4013e-07 | 0 | 1.5193e-07 | 1.0459e-06 | 0 | 0 | 0 | 0 | 0 | 0 | 0 | 0 | 0 | 0 | 0.67125 | 0 | 0.035739 | 0
Los Angeles (SC) | 2011 | LDT1 | 1999 | Aggregate | Gasoline | 17198.4471 | 556110.4608 | 77436.3522 | 0.20337 | 0 | 0.060471 | 0.26384 | 0.0021138 | 0 | 0.00032672 | 0.0024405 | 0.001226 | 0.0096549 | 0.013321 | 0.0022989 | 0 | 0.00035534 | 0.0026543 | 0.0049041 | 0.022528 | 0.030086 | 240.811 | 0 | 6.9062 | 247.7173 | 0.012505 | 0 | 0.014228 | 0.026733 | 0.016064 | 0 | 0.0047767 | 0.020841 | 0.050962 | 0 | 0.074491 | 0.12545 | 0.006993 | 0.019812 | 0.046454 | 0.0087966 | 0.20751 | 0.074364 | 0 | 0.081559 | 0.15592 | 0.006993 | 0.019812 | 0.046454 | 0.0087966 | 0.23798 | 2.1709 | 0 | 0.4154 | 2.5863 | 0.0023841 | 0 | 6.8374e-05 | 0.0024525 | 26.1592 | 6.456 | 0.7362 | 6061.5295 | 5.8232 | 63.2865
Los Angeles (SC) | 2011 | LDT1 | 1999 | Aggregate | Diesel | 16.564 | 534.6538 | 74.5798 | 0.0009438 | 0 | 0 | 0.0009438 | 3.2979e-05 | 0 | 0 | 3.2979e-05 | 1.1787e-06 | 9.2823e-06 | 4.344e-05 | 3.447e-05 | 0 | 0 | 3.447e-05 | 4.7148e-06 | 2.1659e-05 | 6.0844e-05 | 0.33678 | 0 | 0 | 0.33678 | 2.6151e-06 | 0 | 0 | 2.6151e-06 | 5.2822e-05 | 0 | 0 | 5.2822e-05 | 5.6303e-05 | 0 | 0 | 5.6303e-05 | 0 | 0 | 0 | 0 | 5.6303e-05 | 6.4097e-05 | 0 | 0 | 6.4097e-05 | 0 | 0 | 0 | 0 | 6.4097e-05 | 0.00059766 | 0 | 0 | 0.00059766 | 3.1769e-06 | 0 | 0 | 3.1769e-06 | 0.02995 | 24.0212 | 1.5486 | 8571.5859 | 1.6314 | 15.2115
Los Angeles (SC) | 2011 | LDT1 | 1999 | Aggregate | Electricity | 32.94 | 744.2732 | 148.3131 | 0 | 0 | 0 | 0 | 0 | 0 | 0 | 0 | 1.6408e-06 | 1.2922e-05 | 1.4562e-05 | 0 | 0 | 0 | 0 | 6.5634e-06 | 3.015e-05 | 3.6714e-05 | 0 | 0 | 0 | 0 | 0 | 0 | 0 | 0 | 0 | 0 | 0 | 0 | 0 | 0 | 0 | 0 | 8.1362e-07 | 7.9913e-07 | 0 | 2.7233e-07 | 1.8851e-06 | 0 | 0 | 0 | 0 | 8.1362e-07 | 7.9913e-07 | 0 | 2.7233e-07 | 1.8851e-06 | 0 | 0 | 0 | 0 | 0 | 0 | 0 | 0 | 0 | 0 | 0.67125 | 0 | 0.034466 | 0
Los Angeles (SC) | 2011 | LDT1 | 2000 | Aggregate | Gasoline | 17999.2136 | 600608.4992 | 82072.9942 | 0.12256 | 0 | 0.056943 | 0.1795 | 0.0022922 | 0 | 0.00033719 | 0.0026294 | 0.0013241 | 0.010427 | 0.014381 | 0.0024929 | 0 | 0.00036672 | 0.0028597 | 0.0052965 | 0.024331 | 0.032487 | 280.4703 | 0 | 7.6873 | 288.1576 | 0.0063957 | 0 | 0.011403 | 0.017799 | 0.011135 | 0 | 0.0051733 | 0.016308 | 0.024159 | 0 | 0.055341 | 0.0795 | 0.0066378 | 0.018687 | 0.044276 | 0.0082855 | 0.15739 | 0.035253 | 0 | 0.060592 | 0.095845 | 0.0066378 | 0.018687 | 0.044276 | 0.0082855 | 0.17373 | 1.5714 | 0 | 0.4167 | 1.9881 | 0.0027767 | 0 | 7.6107e-05 | 0.0028528 | 30.4297 | 4.067 | 0.73604 | 6528.6841 | 3.9361 | 45.0443
Los Angeles (SC) | 2011 | LDT1 | 2000 | Aggregate | Diesel | 10.4778 | 349.388 | 47.777 | 0.00061676 | 0 | 0 | 0.00061676 | 2.1551e-05 | 0 | 0 | 2.1551e-05 | 7.7027e-07 | 6.0659e-06 | 2.8387e-05 | 2.2526e-05 | 0 | 0 | 2.2526e-05 | 3.0811e-06 | 1.4154e-05 | 3.976e-05 | 0.22008 | 0 | 0 | 0.22008 | 1.709e-06 | 0 | 0 | 1.709e-06 | 3.4518e-05 | 0 | 0 | 3.4518e-05 | 3.6793e-05 | 0 | 0 | 3.6793e-05 | 0 | 0 | 0 | 0 | 3.6793e-05 | 4.1886e-05 | 0 | 0 | 4.1886e-05 | 0 | 0 | 0 | 0 | 4.1886e-05 | 0.00039056 | 0 | 0 | 0.00039056 | 2.076e-06 | 0 | 0 | 2.076e-06 | 0.019572 | 24.0212 | 1.5486 | 8571.5859 | 1.6314 | 15.2115
Los Angeles (SC) | 2011 | LDT1 | 2000 | Aggregate | Electricity | 65.6215 | 1544.8943 | 299.2217 | 0 | 0 | 0 | 0 | 0 | 0 | 0 | 0 | 3.4059e-06 | 2.6822e-05 | 3.0227e-05 | 0 | 0 | 0 | 0 | 1.3624e-05 | 6.2584e-05 | 7.6207e-05 | 0 | 0 | 0 | 0 | 0 | 0 | 0 | 0 | 0 | 0 | 0 | 0 | 0 | 0 | 0 | 0 | 1.6208e-06 | 1.6122e-06 | 0 | 5.4253e-07 | 3.7756e-06 | 0 | 0 | 0 | 0 | 1.6208e-06 | 1.6122e-06 | 0 | 5.4253e-07 | 3.7756e-06 | 0 | 0 | 0 | 0 | 0 | 0 | 0 | 0 | 0 | 0 | 0.67125 | 0 | 0.033257 | 0
Los Angeles (SC) | 2011 | LDT1 | 2001 | Aggregate | Gasoline | 20418.9108 | 703757.1626 | 94276.1533 | 0.13645 | 0 | 0.061942 | 0.19839 | 0.0026858 | 0 | 0.00038732 | 0.0030731 | 0.0015515 | 0.012218 | 0.016843 | 0.0029211 | 0 | 0.00042125 | 0.0033423 | 0.0062061 | 0.028509 | 0.038058 | 328.4637 | 0 | 8.7974 | 337.2611 | 0.0069581 | 0 | 0.012632 | 0.01959 | 0.012618 | 0 | 0.0057279 | 0.018346 | 0.026027 | 0 | 0.060704 | 0.08673 | 0.0067577 | 0.01881 | 0.045141 | 0.0083548 | 0.16579 | 0.037978 | 0 | 0.066463 | 0.10444 | 0.0067577 | 0.01881 | 0.045141 | 0.0083548 | 0.1835 | 1.7373 | 0 | 0.46391 | 2.2012 | 0.0032519 | 0 | 8.7096e-05 | 0.003339 | 35.6151 | 3.8361 | 0.73588 | 6521.2435 | 3.5482 | 42.5625
Los Angeles (SC) | 2011 | LDT1 | 2001 | Aggregate | Diesel | 5.3995 | 185.9563 | 24.9301 | 0.00032826 | 0 | 0 | 0.00032826 | 1.147e-05 | 0 | 0 | 1.147e-05 | 4.0996e-07 | 3.2285e-06 | 1.5109e-05 | 1.1989e-05 | 0 | 0 | 1.1989e-05 | 1.6399e-06 | 7.5331e-06 | 2.1162e-05 | 0.11713 | 0 | 0 | 0.11713 | 9.0957e-07 | 0 | 0 | 9.0957e-07 | 1.8372e-05 | 0 | 0 | 1.8372e-05 | 1.9582e-05 | 0 | 0 | 1.9582e-05 | 0 | 0 | 0 | 0 | 1.9582e-05 | 2.2293e-05 | 0 | 0 | 2.2293e-05 | 0 | 0 | 0 | 0 | 2.2293e-05 | 0.00020787 | 0 | 0 | 0.00020787 | 1.1049e-06 | 0 | 0 | 1.1049e-06 | 0.010417 | 24.0212 | 1.5486 | 8571.5859 | 1.6314 | 15.2115
Los Angeles (SC) | 2011 | LDT1 | 2001 | Aggregate | Electricity | 31.5013 | 772.2579 | 145.4448 | 0 | 0 | 0 | 0 | 0 | 0 | 0 | 0 | 1.7025e-06 | 1.3407e-05 | 1.511e-05 | 0 | 0 | 0 | 0 | 6.8101e-06 | 3.1284e-05 | 3.8094e-05 | 0 | 0 | 0 | 0 | 0 | 0 | 0 | 0 | 0 | 0 | 0 | 0 | 0 | 0 | 0 | 0 | 7.7808e-07 | 7.8367e-07 | 0 | 2.6044e-07 | 1.8222e-06 | 0 | 0 | 0 | 0 | 7.7808e-07 | 7.8367e-07 | 0 | 2.6044e-07 | 1.8222e-06 | 0 | 0 | 0 | 0 | 0 | 0 | 0 | 0 | 0 | 0 | 0.67125 | 0 | 0.032108 | 0
Los Angeles (SC) | 2011 | LDT1 | 2002 | Aggregate | Gasoline | 18056.865 | 643329.4946 | 84404.8294 | 0.12062 | 0 | 0.053634 | 0.17425 | 0.0024552 | 0 | 0.00034677 | 0.002802 | 0.0014183 | 0.011169 | 0.015389 | 0.0026703 | 0 | 0.00037714 | 0.0030474 | 0.0056732 | 0.026061 | 0.034782 | 300.1539 | 0 | 7.8566 | 308.0105 | 0.0060157 | 0 | 0.011027 | 0.017042 | 0.011289 | 0 | 0.0050201 | 0.01631 | 0.022327 | 0 | 0.052578 | 0.074906 | 0.0052915 | 0.01446 | 0.035217 | 0.0064649 | 0.13634 | 0.03258 | 0 | 0.057567 | 0.090147 | 0.0052915 | 0.01446 | 0.035217 | 0.0064649 | 0.15158 | 1.5249 | 0 | 0.40667 | 1.9316 | 0.0029716 | 0 | 7.7782e-05 | 0.0030494 | 32.5262 | 3.6858 | 0.73571 | 6515.0697 | 3.2062 | 40.8574
Los Angeles (SC) | 2011 | LDT1 | 2002 | Aggregate | Diesel | 26.5483 | 945.7374 | 124.0973 | 0.0016695 | 0 | 0 | 0.0016695 | 5.8336e-05 | 0 | 0 | 5.8336e-05 | 2.085e-06 | 1.6419e-05 | 7.684e-05 | 6.0973e-05 | 0 | 0 | 6.0973e-05 | 8.34e-06 | 3.8312e-05 | 0.00010763 | 0.59572 | 0 | 0 | 0.59572 | 4.6259e-06 | 0 | 0 | 4.6259e-06 | 9.3435e-05 | 0 | 0 | 9.3435e-05 | 9.9592e-05 | 0 | 0 | 9.9592e-05 | 0 | 0 | 0 | 0 | 9.9592e-05 | 0.00011338 | 0 | 0 | 0.00011338 | 0 | 0 | 0 | 0 | 0.00011338 | 0.0010572 | 0 | 0 | 0.0010572 | 5.6195e-06 | 0 | 0 | 5.6195e-06 | 0.052977 | 24.0212 | 1.5486 | 8571.5859 | 1.6314 | 15.2115
Los Angeles (SC) | 2011 | LDT1 | 2002 | Aggregate | Electricity | 191.256 | 4879.4263 | 894.0053 | 0 | 0 | 0 | 0 | 0 | 0 | 0 | 0 | 1.0757e-05 | 8.4714e-05 | 9.5471e-05 | 0 | 0 | 0 | 0 | 4.3029e-05 | 0.00019767 | 0.00024069 | 0 | 0 | 0 | 0 | 0 | 0 | 0 | 0 | 0 | 0 | 0 | 0 | 0 | 0 | 0 | 0 | 4.724e-06 | 4.817e-06 | 0 | 1.5812e-06 | 1.1122e-05 | 0 | 0 | 0 | 0 | 4.724e-06 | 4.817e-06 | 0 | 1.5812e-06 | 1.1122e-05 | 0 | 0 | 0 | 0 | 0 | 0 | 0 | 0 | 0 | 0 | 0.67125 | 0 | 0.031018 | 0
Los Angeles (SC) | 2011 | LDT1 | 2003 | Aggregate | Gasoline | 10729.2172 | 395415.6348 | 50767.2223 | 0.066765 | 0 | 0.029383 | 0.096148 | 0.0015091 | 0 | 0.00020857 | 0.0017176 | 0.00087174 | 0.006865 | 0.0094543 | 0.0016412 | 0 | 0.00022684 | 0.0018681 | 0.003487 | 0.016018 | 0.021373 | 184.5078 | 0 | 4.6913 | 189.1991 | 0.0032823 | 0 | 0.0060522 | 0.0093345 | 0.0064565 | 0 | 0.0028415 | 0.009298 | 0.011964 | 0 | 0.028342 | 0.040306 | 0.0025546 | 0.0067221 | 0.017068 | 0.0030619 | 0.069712 | 0.017458 | 0 | 0.031031 | 0.048489 | 0.0025546 | 0.0067221 | 0.017068 | 0.0030619 | 0.077895 | 0.84437 | 0 | 0.22546 | 1.0698 | 0.0018267 | 0 | 4.6446e-05 | 0.0018731 | 19.9796 | 3.3088 | 0.73554 | 6511.0683 | 2.6807 | 36.8171
Los Angeles (SC) | 2011 | LDT1 | 2003 | Aggregate | Diesel | 13.4543 | 495.7278 | 63.6616 | 0.00087509 | 0 | 0 | 0.00087509 | 3.0578e-05 | 0 | 0 | 3.0578e-05 | 1.0929e-06 | 8.6065e-06 | 4.0277e-05 | 3.196e-05 | 0 | 0 | 3.196e-05 | 4.3716e-06 | 2.0082e-05 | 5.6414e-05 | 0.31226 | 0 | 0 | 0.31226 | 2.4247e-06 | 0 | 0 | 2.4247e-06 | 4.8976e-05 | 0 | 0 | 4.8976e-05 | 5.2203e-05 | 0 | 0 | 5.2203e-05 | 0 | 0 | 0 | 0 | 5.2203e-05 | 5.943e-05 | 0 | 0 | 5.943e-05 | 0 | 0 | 0 | 0 | 5.943e-05 | 0.00055415 | 0 | 0 | 0.00055415 | 2.9456e-06 | 0 | 0 | 2.9456e-06 | 0.027769 | 24.0212 | 1.5486 | 8571.5859 | 1.6314 | 15.2115
Los Angeles (SC) | 2011 | LDT1 | 2003 | Aggregate | Electricity | 1.0392 | 27.5742 | 4.917 | 0 | 0 | 0 | 0 | 0 | 0 | 0 | 0 | 6.0791e-08 | 4.7873e-07 | 5.3952e-07 | 0 | 0 | 0 | 0 | 2.4316e-07 | 1.117e-06 | 1.3602e-06 | 0 | 0 | 0 | 0 | 0 | 0 | 0 | 0 | 0 | 0 | 0 | 0 | 0 | 0 | 0 | 0 | 2.5667e-08 | 2.6493e-08 | 0 | 8.5914e-09 | 6.0752e-08 | 0 | 0 | 0 | 0 | 2.5667e-08 | 2.6493e-08 | 0 | 8.5914e-09 | 6.0752e-08 | 0 | 0 | 0 | 0 | 0 | 0 | 0 | 0 | 0 | 0 | 0.67125 | 0 | 0.029981 | 0
Los Angeles (SC) | 2011 | LDT1 | 2004 | Aggregate | Gasoline | 8627.7736 | 329096.2495 | 41318.1491 | 0.010734 | 0 | 0.0076413 | 0.018376 | 8.3731e-05 | 0 | 6.1662e-06 | 8.9897e-05 | 0.00072553 | 0.0057136 | 0.006529 | 9.1065e-05 | 0 | 6.7063e-06 | 9.7771e-05 | 0.0029021 | 0.013332 | 0.016332 | 154.357 | 0 | 3.7459 | 158.1029 | 0.0010448 | 0 | 0.0026074 | 0.0036522 | 0.0016205 | 0 | 0.0011535 | 0.002774 | 0.0033832 | 0 | 0.010847 | 0.01423 | 0.0016138 | 0.0040119 | 0.010459 | 0.0019 | 0.032215 | 0.0049368 | 0 | 0.011876 | 0.016813 | 0.0016138 | 0.0040119 | 0.010459 | 0.0019 | 0.034797 | 0.2953 | 0 | 0.12786 | 0.42316 | 0.0015282 | 0 | 3.7086e-05 | 0.0015653 | 16.6958 | 0.75981 | 0.67529 | 6537.3816 | 1.4388 | 17.4972
Los Angeles (SC) | 2011 | LDT1 | 2004 | Aggregate | Diesel | 1.0235 | 39.0885 | 4.9015 | 6.9001e-05 | 0 | 0 | 6.9001e-05 | 2.4111e-06 | 0 | 0 | 2.4111e-06 | 8.6175e-08 | 6.7863e-07 | 3.1759e-06 | 2.5201e-06 | 0 | 0 | 2.5201e-06 | 3.447e-07 | 1.5835e-06 | 4.4483e-06 | 0.024622 | 0 | 0 | 0.024622 | 1.9119e-07 | 0 | 0 | 1.9119e-07 | 3.8618e-06 | 0 | 0 | 3.8618e-06 | 4.1163e-06 | 0 | 0 | 4.1163e-06 | 0 | 0 | 0 | 0 | 4.1163e-06 | 4.6861e-06 | 0 | 0 | 4.6861e-06 | 0 | 0 | 0 | 0 | 4.6861e-06 | 4.3695e-05 | 0 | 0 | 4.3695e-05 | 2.3226e-07 | 0 | 0 | 2.3226e-07 | 0.0021896 | 24.0212 | 1.5486 | 8571.5859 | 1.6314 | 15.2115
Los Angeles (SC) | 2011 | LDT1 | 2004 | Aggregate | Electricity | 9.0862 | 250.6157 | 43.5134 | 0 | 0 | 0 | 0 | 0 | 0 | 0 | 0 | 5.5251e-07 | 4.351e-06 | 4.9036e-06 | 0 | 0 | 0 | 0 | 2.2101e-06 | 1.0152e-05 | 1.2362e-05 | 0 | 0 | 0 | 0 | 0 | 0 | 0 | 0 | 0 | 0 | 0 | 0 | 0 | 0 | 0 | 0 | 2.2443e-07 | 2.3446e-07 | 0 | 7.5121e-08 | 5.34e-07 | 0 | 0 | 0 | 0 | 2.2443e-07 | 2.3446e-07 | 0 | 7.5121e-08 | 5.34e-07 | 0 | 0 | 0 | 0 | 0 | 0 | 0 | 0 | 0 | 0 | 0.67125 | 0 | 0.028995 | 0
Los Angeles (SC) | 2011 | LDT1 | 2005 | Aggregate | Gasoline | 4628.606 | 182818.7999 | 22431.428 | 0.0056135 | 0 | 0.0039305 | 0.009544 | 4.6514e-05 | 0 | 3.3476e-06 | 4.9862e-05 | 0.00040305 | 0.003174 | 0.0036269 | 5.0588e-05 | 0 | 3.6408e-06 | 5.4229e-05 | 0.0016122 | 0.007406 | 0.0090724 | 82.1682 | 0 | 1.9425 | 84.1107 | 0.00053185 | 0 | 0.001301 | 0.0018328 | 0.00086485 | 0 | 0.00060556 | 0.0014704 | 0.0016949 | 0 | 0.0053265 | 0.0070214 | 0.00045225 | 0.00086892 | 0.0031369 | 0.00048016 | 0.01196 | 0.0024732 | 0 | 0.0058318 | 0.008305 | 0.00045225 | 0.00086892 | 0.0031369 | 0.00048016 | 0.013243 | 0.1493 | 0 | 0.063365 | 0.21266 | 0.00081349 | 0 | 1.9231e-05 | 0.00083272 | 8.8822 | 0.71039 | 0.67529 | 6260.62 | 0.98573 | 15.829
Los Angeles (SC) | 2011 | LDT1 | 2005 | Aggregate | Diesel | 0.015667 | 0.60846 | 0.075926 | 1.0741e-06 | 0 | 0 | 1.0741e-06 | 3.7532e-08 | 0 | 0 | 3.7532e-08 | 1.3414e-09 | 1.0564e-08 | 4.9437e-08 | 3.9229e-08 | 0 | 0 | 3.9229e-08 | 5.3657e-09 | 2.4649e-08 | 6.9243e-08 | 0.00036724 | 0 | 0 | 0.00036724 | 2.9762e-09 | 0 | 0 | 2.9762e-09 | 5.7599e-08 | 0 | 0 | 5.7599e-08 | 6.4075e-08 | 0 | 0 | 6.4075e-08 | 0 | 0 | 0 | 0 | 6.4075e-08 | 7.2945e-08 | 0 | 0 | 7.2945e-08 | 0 | 0 | 0 | 0 | 7.2945e-08 | 6.8017e-07 | 0 | 0 | 6.8017e-07 | 3.4641e-09 | 0 | 0 | 3.4641e-09 | 3.2658e-05 | 24.0212 | 1.5486 | 8212.9309 | 1.6314 | 15.2115
Los Angeles (SC) | 2011 | LDT1 | 2005 | Aggregate | Electricity | 1.1958 | 34.2658 | 5.7953 | 0 | 0 | 0 | 0 | 0 | 0 | 0 | 0 | 7.5543e-08 | 5.949e-07 | 6.7044e-07 | 0 | 0 | 0 | 0 | 3.0217e-07 | 1.3881e-06 | 1.6903e-06 | 0 | 0 | 0 | 0 | 0 | 0 | 0 | 0 | 0 | 0 | 0 | 0 | 0 | 0 | 0 | 0 | 2.9537e-08 | 3.1226e-08 | 0 | 9.8867e-09 | 7.065e-08 | 0 | 0 | 0 | 0 | 2.9537e-08 | 3.1226e-08 | 0 | 9.8867e-09 | 7.065e-08 | 0 | 0 | 0 | 0 | 0 | 0 | 0 | 0 | 0 | 0 | 0.67125 | 0 | 0.028057 | 0
Los Angeles (SC) | 2011 | LDT1 | 2006 | Aggregate | Gasoline | 8814.6831 | 360683.2904 | 43223.2393 | 0.0093925 | 0 | 0.0073401 | 0.016733 | 9.1768e-05 | 0 | 6.4505e-06 | 9.8218e-05 | 0.00079517 | 0.006262 | 0.0071554 | 9.9806e-05 | 0 | 7.0155e-06 | 0.00010682 | 0.0031807 | 0.014611 | 0.017899 | 162.1648 | 0 | 3.714 | 165.8788 | 0.00088182 | 0 | 0.0022982 | 0.00318 | 0.0014997 | 0 | 0.001172 | 0.0026717 | 0.0027541 | 0 | 0.0092214 | 0.011975 | 0.00063158 | 0.0010481 | 0.004881 | 0.00060702 | 0.019143 | 0.0040188 | 0 | 0.010096 | 0.014115 | 0.00063158 | 0.0010481 | 0.004881 | 0.00060702 | 0.021283 | 0.23705 | 0 | 0.10591 | 0.34296 | 0.0016055 | 0 | 3.6769e-05 | 0.0016422 | 17.517 | 0.63129 | 0.67528 | 6258.2353 | 0.80295 | 12.939
Los Angeles (SC) | 2011 | LDT1 | 2006 | Aggregate | Diesel | 37.5953 | 1538.2681 | 184.3506 | 0.0027154 | 0 | 0 | 0.0027154 | 9.4885e-05 | 0 | 0 | 9.4885e-05 | 3.3913e-06 | 2.6706e-05 | 0.00012498 | 9.9175e-05 | 0 | 0 | 9.9175e-05 | 1.3565e-05 | 6.2315e-05 | 0.00017506 | 0.94479 | 0 | 0 | 0.94479 | 7.5241e-06 | 0 | 0 | 7.5241e-06 | 0.00014818 | 0 | 0 | 0.00014818 | 0.00016199 | 0 | 0 | 0.00016199 | 0 | 0 | 0 | 0 | 0.00016199 | 0.00018441 | 0 | 0 | 0.00018441 | 0 | 0 | 0 | 0 | 0.00018441 | 0.0017196 | 0 | 0 | 0.0017196 | 8.9122e-06 | 0 | 0 | 8.9122e-06 | 0.084019 | 24.0212 | 1.5486 | 8357.7475 | 1.6314 | 15.2115
Los Angeles (SC) | 2011 | LDT1 | 2006 | Aggregate | Electricity | 8.3133 | 247.3321 | 40.7649 | 0 | 0 | 0 | 0 | 0 | 0 | 0 | 0 | 5.4527e-07 | 4.294e-06 | 4.8393e-06 | 0 | 0 | 0 | 0 | 2.1811e-06 | 1.0019e-05 | 1.2201e-05 | 0 | 0 | 0 | 0 | 0 | 0 | 0 | 0 | 0 | 0 | 0 | 0 | 0 | 0 | 0 | 0 | 2.0534e-07 | 2.1965e-07 | 0 | 6.8731e-08 | 4.9372e-07 | 0 | 0 | 0 | 0 | 2.0534e-07 | 2.1965e-07 | 0 | 6.8731e-08 | 4.9372e-07 | 0 | 0 | 0 | 0 | 0 | 0 | 0 | 0 | 0 | 0 | 0.67125 | 0 | 0.027163 | 0
Los Angeles (SC) | 2011 | LDT1 | 2007 | Aggregate | Gasoline | 13398.8146 | 568151.647 | 66469.3755 | 0.015317 | 0 | 0.011735 | 0.027052 | 0.00014455 | 0 | 9.9196e-06 | 0.00015447 | 0.0012526 | 0.0098639 | 0.011271 | 0.00015721 | 0 | 1.0789e-05 | 0.000168 | 0.0050102 | 0.023016 | 0.028194 | 250.3575 | 0 | 5.615 | 255.9725 | 0.0013794 | 0 | 0.0035691 | 0.0049485 | 0.0024265 | 0 | 0.001859 | 0.0042855 | 0.0042999 | 0 | 0.014294 | 0.018593 | 0.00078851 | 0.0011488 | 0.0063348 | 0.00069616 | 0.027562 | 0.0062743 | 0 | 0.01565 | 0.021924 | 0.00078851 | 0.0011488 | 0.0063348 | 0.00069616 | 0.030892 | 0.38886 | 0 | 0.16895 | 0.55781 | 0.0024786 | 0 | 5.559e-05 | 0.0025342 | 27.0309 | 0.64791 | 0.67527 | 6130.785 | 0.7399 | 13.36
Los Angeles (SC) | 2011 | LDT1 | 2007 | Aggregate | Diesel | 29.5953 | 1254.832 | 146.8178 | 0.0022151 | 0 | 0 | 0.0022151 | 7.7401e-05 | 0 | 0 | 7.7401e-05 | 2.7664e-06 | 2.1786e-05 | 0.00010195 | 8.0901e-05 | 0 | 0 | 8.0901e-05 | 1.1066e-05 | 5.0833e-05 | 0.0001428 | 0.74247 | 0 | 0 | 0.74247 | 6.1378e-06 | 0 | 0 | 6.1378e-06 | 0.00011645 | 0 | 0 | 0.00011645 | 0.00013214 | 0 | 0 | 0.00013214 | 0 | 0 | 0 | 0 | 0.00013214 | 0.00015044 | 0 | 0 | 0.00015044 | 0 | 0 | 0 | 0 | 0.00015044 | 0.0014027 | 0 | 0 | 0.0014027 | 7.0037e-06 | 0 | 0 | 7.0037e-06 | 0.066027 | 24.0212 | 1.5486 | 8051.5132 | 1.6314 | 15.2115
Los Angeles (SC) | 2011 | LDT1 | 2007 | Aggregate | Electricity | 8.3995 | 259.319 | 41.6686 | 0 | 0 | 0 | 0 | 0 | 0 | 0 | 0 | 5.717e-07 | 4.5021e-06 | 5.0738e-06 | 0 | 0 | 0 | 0 | 2.2868e-06 | 1.0505e-05 | 1.2792e-05 | 0 | 0 | 0 | 0 | 0 | 0 | 0 | 0 | 0 | 0 | 0 | 0 | 0 | 0 | 0 | 0 | 2.0747e-07 | 2.2452e-07 | 0 | 6.9444e-08 | 5.0143e-07 | 0 | 0 | 0 | 0 | 2.0747e-07 | 2.2452e-07 | 0 | 6.9444e-08 | 5.0143e-07 | 0 | 0 | 0 | 0 | 0 | 0 | 0 | 0 | 0 | 0 | 0.67125 | 0 | 0.026312 | 0
Los Angeles (SC) | 2011 | LDT1 | 2008 | Aggregate | Gasoline | 22570.4477 | 992078.6509 | 113261.4409 | 0.025495 | 0 | 0.018753 | 0.044249 | 0.00028775 | 0 | 2.1387e-05 | 0.00030914 | 0.0021872 | 0.017224 | 0.01972 | 0.00031295 | 0 | 2.326e-05 | 0.00033621 | 0.0087486 | 0.040189 | 0.049274 | 424.3763 | 0 | 9.2847 | 433.661 | 0.0023001 | 0 | 0.0058016 | 0.0081017 | 0.0041196 | 0 | 0.0030302 | 0.0071498 | 0.0070978 | 0 | 0.023001 | 0.030099 | 0.0011317 | 0.001428 | 0.0092538 | 0.00091643 | 0.042829 | 0.010357 | 0 | 0.025183 | 0.03554 | 0.0011317 | 0.001428 | 0.0092538 | 0.00091643 | 0.04827 | 0.67418 | 0 | 0.2805 | 0.95468 | 0.0042014 | 0 | 9.1921e-05 | 0.0042934 | 45.795 | 0.60693 | 0.67586 | 5948.2783 | 0.6621 | 13.0947
Los Angeles (SC) | 2011 | LDT1 | 2008 | Aggregate | Diesel | 23.4543 | 1030.7669 | 117.6969 | 3.855e-05 | 0 | 0 | 3.855e-05 | 4.3344e-06 | 0 | 0 | 4.3344e-06 | 2.2725e-06 | 1.7896e-05 | 2.4502e-05 | 4.5303e-06 | 0 | 0 | 4.5303e-06 | 9.0898e-06 | 4.1756e-05 | 5.5376e-05 | 0.59187 | 0 | 0 | 0.59187 | 1.0466e-06 | 0 | 0 | 1.0466e-06 | 9.2831e-05 | 0 | 0 | 9.2831e-05 | 2.2533e-05 | 0 | 0 | 2.2533e-05 | 0 | 0 | 0 | 0 | 2.2533e-05 | 2.5653e-05 | 0 | 0 | 2.5653e-05 | 0 | 0 | 0 | 0 | 2.5653e-05 | 0.00019388 | 0 | 0 | 0.00019388 | 5.5831e-06 | 0 | 0 | 5.5831e-06 | 0.052634 | 0.50892 | 0.73106 | 7813.6025 | 0.33866 | 2.5595
Los Angeles (SC) | 2011 | LDT1 | 2008 | Aggregate | Electricity | 42.0575 | 1346.6779 | 211.0501 | 0 | 0 | 0 | 0 | 0 | 0 | 0 | 0 | 2.9689e-06 | 2.338e-05 | 2.6349e-05 | 0 | 0 | 0 | 0 | 1.1876e-05 | 5.4554e-05 | 6.643e-05 | 0 | 0 | 0 | 0 | 0 | 0 | 0 | 0 | 0 | 0 | 0 | 0 | 0 | 0 | 0 | 0 | 1.0388e-06 | 1.1372e-06 | 0 | 3.4771e-07 | 2.5237e-06 | 0 | 0 | 0 | 0 | 1.0388e-06 | 1.1372e-06 | 0 | 3.4771e-07 | 2.5237e-06 | 0 | 0 | 0 | 0 | 0 | 0 | 0 | 0 | 0 | 0 | 0.67125 | 0 | 0.025501 | 0
Los Angeles (SC) | 2011 | LDT1 | 2009 | Aggregate | Gasoline | 17846.2472 | 813175.0789 | 90577.2 | 0.019522 | 0 | 0.01482 | 0.034342 | 0.00026482 | 0 | 2.069e-05 | 0.00028551 | 0.0017927 | 0.014118 | 0.016196 | 0.00028802 | 0 | 2.2502e-05 | 0.00031052 | 0.007171 | 0.032942 | 0.040423 | 340.5875 | 0 | 7.2501 | 347.8376 | 0.0016848 | 0 | 0.0044081 | 0.0060928 | 0.003207 | 0 | 0.0024346 | 0.0056416 | 0.0051293 | 0 | 0.017242 | 0.022371 | 0.00078642 | 0.0008568 | 0.0067007 | 0.00058713 | 0.031302 | 0.0074846 | 0 | 0.018877 | 0.026362 | 0.00078642 | 0.0008568 | 0.0067007 | 0.00058713 | 0.035293 | 0.49397 | 0 | 0.20873 | 0.7027 | 0.0033719 | 0 | 7.1778e-05 | 0.0034437 | 36.732 | 0.57469 | 0.67645 | 5820.757 | 0.5906 | 11.7591
Los Angeles (SC) | 2011 | LDT1 | 2009 | Aggregate | Diesel | 17.4857 | 796.4864 | 88.7471 | 2.9345e-05 | 0 | 0 | 2.9345e-05 | 3.1356e-06 | 0 | 0 | 3.1356e-06 | 1.756e-06 | 1.3828e-05 | 1.872e-05 | 3.2774e-06 | 0 | 0 | 3.2774e-06 | 7.0238e-06 | 3.2266e-05 | 4.2567e-05 | 0.44779 | 0 | 0 | 0.44779 | 7.9177e-07 | 0 | 0 | 7.9177e-07 | 7.0232e-05 | 0 | 0 | 7.0232e-05 | 1.7046e-05 | 0 | 0 | 1.7046e-05 | 0 | 0 | 0 | 0 | 1.7046e-05 | 1.9406e-05 | 0 | 0 | 1.9406e-05 | 0 | 0 | 0 | 0 | 1.9406e-05 | 0.00013645 | 0 | 0 | 0.00013645 | 4.224e-06 | 0 | 0 | 4.224e-06 | 0.039821 | 0.50136 | 0.72724 | 7650.2954 | 0.33155 | 2.3312
Los Angeles (SC) | 2011 | LDT1 | 2009 | Aggregate | Electricity | 1.2115 | 40.2117 | 6.1489 | 0 | 0 | 0 | 0 | 0 | 0 | 0 | 0 | 8.8652e-08 | 6.9813e-07 | 7.8678e-07 | 0 | 0 | 0 | 0 | 3.5461e-07 | 1.629e-06 | 1.9836e-06 | 0 | 0 | 0 | 0 | 0 | 0 | 0 | 0 | 0 | 0 | 0 | 0 | 0 | 0 | 0 | 0 | 2.9924e-08 | 3.3131e-08 | 0 | 1.0016e-08 | 7.3071e-08 | 0 | 0 | 0 | 0 | 2.9924e-08 | 3.3131e-08 | 0 | 1.0016e-08 | 7.3071e-08 | 0 | 0 | 0 | 0 | 0 | 0 | 0 | 0 | 0 | 0 | 0.67125 | 0 | 0.024728 | 0
Los Angeles (SC) | 2011 | LDT1 | 2010 | Aggregate | Gasoline | 8517.0427 | 402358.0509 | 43715.51 | 0.0091496 | 0 | 0.0068813 | 0.016031 | 0.0001597 | 0 | 1.3447e-05 | 0.00017315 | 0.00088705 | 0.0069855 | 0.0080457 | 0.00017369 | 0 | 1.4625e-05 | 0.00018831 | 0.0035482 | 0.0163 | 0.020036 | 159.9236 | 0 | 3.3222 | 163.2458 | 0.00077905 | 0 | 0.0020443 | 0.0028234 | 0.0015298 | 0 | 0.0011505 | 0.0026803 | 0.0023475 | 0 | 0.0079144 | 0.010262 | 0.00039448 | 0.00039721 | 0.0020853 | 0.00028258 | 0.013421 | 0.0034255 | 0 | 0.0086652 | 0.012091 | 0.00039448 | 0.00039721 | 0.0020853 | 0.00028258 | 0.01525 | 0.23443 | 0 | 0.09712 | 0.33155 | 0.0015833 | 0 | 3.2891e-05 | 0.0016162 | 17.2389 | 0.54217 | 0.67762 | 5520.9809 | 0.51577 | 11.2129
Los Angeles (SC) | 2011 | LDT1 | 2010 | Aggregate | Diesel | 1.1097 | 52.4251 | 5.6956 | 1.9012e-06 | 0 | 0 | 1.9012e-06 | 1.9176e-07 | 0 | 0 | 1.9176e-07 | 1.1558e-07 | 9.1017e-07 | 1.2175e-06 | 2.0043e-07 | 0 | 0 | 2.0043e-07 | 4.6231e-07 | 2.1237e-06 | 2.7865e-06 | 0.027962 | 0 | 0 | 0.027962 | 5.0952e-08 | 0 | 0 | 5.0952e-08 | 4.3856e-06 | 0 | 0 | 4.3856e-06 | 1.097e-06 | 0 | 0 | 1.097e-06 | 0 | 0 | 0 | 0 | 1.097e-06 | 1.2488e-06 | 0 | 0 | 1.2488e-06 | 0 | 0 | 0 | 0 | 1.2488e-06 | 8.066e-06 | 0 | 0 | 8.066e-06 | 2.6376e-07 | 0 | 0 | 2.6376e-07 | 0.0024866 | 0.49349 | 0.72327 | 7257.9201 | 0.32415 | 2.0937
Los Angeles (SC) | 2011 | LDT1 | 2010 | Aggregate | Electricity | 2.047 | 70.3925 | 10.5067 | 0 | 0 | 0 | 0 | 0 | 0 | 0 | 0 | 1.5519e-07 | 1.2221e-06 | 1.3773e-06 | 0 | 0 | 0 | 0 | 6.2076e-07 | 2.8516e-06 | 3.4724e-06 | 0 | 0 | 0 | 0 | 0 | 0 | 0 | 0 | 0 | 0 | 0 | 0 | 0 | 0 | 0 | 0 | 5.0561e-08 | 5.6611e-08 | 0 | 1.6924e-08 | 1.241e-07 | 0 | 0 | 0 | 0 | 5.0561e-08 | 5.6611e-08 | 0 | 1.6924e-08 | 1.241e-07 | 0 | 0 | 0 | 0 | 0 | 0 | 0 | 0 | 0 | 0 | 0.67125 | 0 | 0.023989 | 0
Los Angeles (SC) | 2011 | LDT1 | 2011 | Aggregate | Gasoline | 4307.6508 | 211022.5698 | 22356.7076 | 0.0048546 | 0 | 0.0037593 | 0.0086139 | 0.00011382 | 0 | 1.0418e-05 | 0.00012424 | 0.00046523 | 0.0036636 | 0.0042531 | 0.00012379 | 0 | 1.133e-05 | 0.00013512 | 0.0018609 | 0.0085485 | 0.010545 | 86.7985 | 0 | 1.7574 | 88.5559 | 0.00041745 | 0 | 0.0011051 | 0.0015225 | 0.00080575 | 0 | 0.00062396 | 0.0014297 | 0.0012634 | 0 | 0.0042968 | 0.0055602 | 0.00018803 | 0.00016892 | 0.00087693 | 0.00012738 | 0.0069215 | 0.0018436 | 0 | 0.0047045 | 0.006548 | 0.00018803 | 0.00016892 | 0.00087693 | 0.00012738 | 0.0079093 | 0.12155 | 0 | 0.050814 | 0.17236 | 0.00085933 | 0 | 1.7399e-05 | 0.00087673 | 9.3516 | 0.55547 | 0.67996 | 5710.5221 | 0.51003 | 11.1146
Los Angeles (SC) | 2011 | LDT2 | 1967 | Aggregate | Gasoline | 571.0252 | 10055.8013 | 1524.2033 | 0.063323 | 0 | 0.002559 | 0.065882 | 0.00068159 | 0 | 8.8097e-05 | 0.00076968 | 2.2169e-05 | 0.00017458 | 0.00096644 | 0.00071429 | 0 | 9.2324e-05 | 0.00080662 | 8.8677e-05 | 0.00040736 | 0.0013027 | 7.0746 | 0 | 0.3841 | 7.4587 | 0.0089343 | 0 | 0.00089753 | 0.0098318 | 0.0022595 | 0 | 9.1311e-05 | 0.0023508 | 0.077608 | 0 | 0.0076553 | 0.085263 | 0.0036662 | 0.0062708 | 0.03472 | 0.002755 | 0.13268 | 0.084375 | 0 | 0.0082995 | 0.092675 | 0.0036662 | 0.0062708 | 0.03472 | 0.002755 | 0.14009 | 0.7816 | 0 | 0.042497 | 0.8241 | 7.0041e-05 | 0 | 3.8027e-06 | 7.3843e-05 | 0.78765 | 89.1539 | 1.7628 | 10093.3108 | 189.5694 | 1115.1958
Los Angeles (SC) | 2011 | LDT2 | 1967 | Aggregate | Diesel | 0.0235 | 0.2656 | 0.062728 | 5.5951e-07 | 0 | 0 | 5.5951e-07 | 1.6971e-07 | 0 | 0 | 1.6971e-07 | 5.8556e-10 | 4.6113e-09 | 1.7491e-07 | 1.7739e-07 | 0 | 0 | 1.7739e-07 | 2.3422e-09 | 1.076e-08 | 1.9049e-07 | 0.00016073 | 0 | 0 | 0.00016073 | 1.1303e-08 | 0 | 0 | 1.1303e-08 | 2.5209e-08 | 0 | 0 | 2.5209e-08 | 2.4334e-07 | 0 | 0 | 2.4334e-07 | 0 | 0 | 0 | 0 | 2.4334e-07 | 2.7702e-07 | 0 | 0 | 2.7702e-07 | 0 | 0 | 0 | 0 | 2.7702e-07 | 6.0371e-07 | 0 | 0 | 6.0371e-07 | 1.5161e-09 | 0 | 0 | 1.5161e-09 | 1.4293e-05 | 28.6653 | 9.7594 | 8234.541 | 14.1929 | 30.9301
Los Angeles (SC) | 2011 | LDT2 | 1968 | Aggregate | Gasoline | 778.7517 | 13952.1448 | 2123.2897 | 0.088456 | 0 | 0.0035855 | 0.092041 | 0.00094568 | 0 | 0.00012272 | 0.0010684 | 3.0759e-05 | 0.00024223 | 0.0013414 | 0.00099106 | 0 | 0.00012861 | 0.0011197 | 0.00012304 | 0.0005652 | 0.0018079 | 9.8302 | 0 | 0.5347 | 10.3649 | 0.012477 | 0 | 0.0012596 | 0.013736 | 0.0031497 | 0 | 0.00012767 | 0.0032774 | 0.1085 | 0 | 0.010755 | 0.11925 | 0.0049999 | 0.0087355 | 0.048378 | 0.0037572 | 0.18512 | 0.11796 | 0 | 0.01166 | 0.12962 | 0.0049999 | 0.0087355 | 0.048378 | 0.0037572 | 0.19549 | 1.0919 | 0 | 0.058774 | 1.1506 | 9.7322e-05 | 0 | 5.2936e-06 | 0.00010262 | 1.0945 | 89.7697 | 1.7633 | 10109.0892 | 190.664 | 1122.2475
Los Angeles (SC) | 2011 | LDT2 | 1968 | Aggregate | Diesel | 1.0548 | 18.8136 | 2.876 | 3.9632e-05 | 0 | 0 | 3.9632e-05 | 1.2021e-05 | 0 | 0 | 1.2021e-05 | 4.1477e-08 | 3.2663e-07 | 1.2389e-05 | 1.2565e-05 | 0 | 0 | 1.2565e-05 | 1.6591e-07 | 7.6214e-07 | 1.3493e-05 | 0.011385 | 0 | 0 | 0.011385 | 8.006e-07 | 0 | 0 | 8.006e-07 | 1.7856e-06 | 0 | 0 | 1.7856e-06 | 1.7236e-05 | 0 | 0 | 1.7236e-05 | 0 | 0 | 0 | 0 | 1.7236e-05 | 1.9623e-05 | 0 | 0 | 1.9623e-05 | 0 | 0 | 0 | 0 | 1.9623e-05 | 4.2763e-05 | 0 | 0 | 4.2763e-05 | 1.0739e-07 | 0 | 0 | 1.0739e-07 | 0.0010124 | 28.6653 | 9.7594 | 8234.541 | 14.1929 | 30.9301
Los Angeles (SC) | 2011 | LDT2 | 1969 | Aggregate | Gasoline | 1272.4812 | 23231.2601 | 3542.3587 | 0.14803 | 0 | 0.0060073 | 0.15404 | 0.0015746 | 0 | 0.00020474 | 0.0017794 | 5.1216e-05 | 0.00040333 | 0.0022339 | 0.0016502 | 0 | 0.00021457 | 0.0018648 | 0.00020486 | 0.0009411 | 0.0030107 | 16.3602 | 0 | 0.89188 | 17.2521 | 0.02078 | 0 | 0.002102 | 0.022882 | 0.0052628 | 0 | 0.00021358 | 0.0054764 | 0.18072 | 0 | 0.017949 | 0.19867 | 0.0081698 | 0.014574 | 0.080729 | 0.0061392 | 0.30828 | 0.19648 | 0 | 0.01946 | 0.21594 | 0.0081698 | 0.014574 | 0.080729 | 0.0061392 | 0.32555 | 1.813 | 0 | 0.09793 | 1.9109 | 0.00016197 | 0 | 8.8298e-06 | 0.0001708 | 1.8218 | 90.2271 | 1.7635 | 10105.4585 | 190.6912 | 1119.339
Los Angeles (SC) | 2011 | LDT2 | 1969 | Aggregate | Diesel | 1.0313 | 18.8882 | 2.871 | 3.9789e-05 | 0 | 0 | 3.9789e-05 | 1.2069e-05 | 0 | 0 | 1.2069e-05 | 4.1641e-08 | 3.2793e-07 | 1.2439e-05 | 1.2615e-05 | 0 | 0 | 1.2615e-05 | 1.6657e-07 | 7.6516e-07 | 1.3546e-05 | 0.01143 | 0 | 0 | 0.01143 | 8.0377e-07 | 0 | 0 | 8.0377e-07 | 1.7927e-06 | 0 | 0 | 1.7927e-06 | 1.7305e-05 | 0 | 0 | 1.7305e-05 | 0 | 0 | 0 | 0 | 1.7305e-05 | 1.97e-05 | 0 | 0 | 1.97e-05 | 0 | 0 | 0 | 0 | 1.97e-05 | 4.2932e-05 | 0 | 0 | 4.2932e-05 | 1.0782e-07 | 0 | 0 | 1.0782e-07 | 0.0010164 | 28.6653 | 9.7594 | 8234.541 | 14.1929 | 30.9301
Los Angeles (SC) | 2011 | LDT2 | 1970 | Aggregate | Gasoline | 1179.9488 | 21870.2916 | 3352.3642 | 0.13993 | 0 | 0.0056919 | 0.14562 | 0.0014824 | 0 | 0.00019376 | 0.0016761 | 4.8216e-05 | 0.0003797 | 0.0021041 | 0.0015535 | 0 | 0.00020306 | 0.0017566 | 0.00019286 | 0.00088596 | 0.0028354 | 15.3962 | 0 | 0.84475 | 16.241 | 0.019466 | 0 | 0.0019937 | 0.02146 | 0.0049685 | 0 | 0.00020211 | 0.0051706 | 0.16919 | 0 | 0.017015 | 0.1862 | 0.0075757 | 0.013792 | 0.028951 | 0.0056928 | 0.24221 | 0.18394 | 0 | 0.018446 | 0.20239 | 0.0075757 | 0.013792 | 0.028951 | 0.0056928 | 0.2584 | 1.7052 | 0 | 0.093068 | 1.7983 | 0.00015243 | 0 | 8.3633e-06 | 0.00016079 | 1.7151 | 90.6044 | 1.7642 | 10105.1868 | 160.7757 | 1118.903
Los Angeles (SC) | 2011 | LDT2 | 1970 | Aggregate | Diesel | 1.0157 | 19.0473 | 2.8856 | 4.0124e-05 | 0 | 0 | 4.0124e-05 | 1.2171e-05 | 0 | 0 | 1.2171e-05 | 4.1992e-08 | 3.3069e-07 | 1.2543e-05 | 1.2721e-05 | 0 | 0 | 1.2721e-05 | 1.6797e-07 | 7.7161e-07 | 1.3661e-05 | 0.011526 | 0 | 0 | 0.011526 | 8.1054e-07 | 0 | 0 | 8.1054e-07 | 1.8078e-06 | 0 | 0 | 1.8078e-06 | 1.7451e-05 | 0 | 0 | 1.7451e-05 | 0 | 0 | 0 | 0 | 1.7451e-05 | 1.9866e-05 | 0 | 0 | 1.9866e-05 | 0 | 0 | 0 | 0 | 1.9866e-05 | 4.3294e-05 | 0 | 0 | 4.3294e-05 | 1.0873e-07 | 0 | 0 | 1.0873e-07 | 0.001025 | 28.6653 | 9.7594 | 8234.541 | 14.1929 | 30.9301
Los Angeles (SC) | 2011 | LDT2 | 1971 | Aggregate | Gasoline | 1138.0504 | 21475.5158 | 3298.5252 | 0.13666 | 0 | 0.0056282 | 0.14229 | 0.0014556 | 0 | 0.00019065 | 0.0016463 | 4.7345e-05 | 0.00037285 | 0.0020665 | 0.0015255 | 0 | 0.0001998 | 0.0017253 | 0.00018938 | 0.00086997 | 0.0027846 | 15.0376 | 0 | 0.82689 | 15.8645 | 0.018879 | 0 | 0.0018701 | 0.020749 | 0.0048598 | 0 | 0.00020014 | 0.0050599 | 0.16369 | 0 | 0.015921 | 0.17961 | 0.0073067 | 0.013571 | 0.027973 | 0.0054906 | 0.23395 | 0.17796 | 0 | 0.017261 | 0.19522 | 0.0073067 | 0.013571 | 0.027973 | 0.0054906 | 0.24956 | 1.6285 | 0 | 0.090572 | 1.7191 | 0.00014888 | 0 | 8.1864e-06 | 0.00015706 | 1.6753 | 90.1607 | 1.7644 | 10052.4178 | 158.1321 | 1089.2996
Los Angeles (SC) | 2011 | LDT2 | 1971 | Aggregate | Diesel | 1.0627 | 19.7962 | 3.08 | 4.1702e-05 | 0 | 0 | 4.1702e-05 | 1.2649e-05 | 0 | 0 | 1.2649e-05 | 4.3643e-08 | 3.4369e-07 | 1.3037e-05 | 1.3221e-05 | 0 | 0 | 1.3221e-05 | 1.7457e-07 | 8.0194e-07 | 1.4198e-05 | 0.011979 | 0 | 0 | 0.011979 | 8.4241e-07 | 0 | 0 | 8.4241e-07 | 1.8789e-06 | 0 | 0 | 1.8789e-06 | 1.8137e-05 | 0 | 0 | 1.8137e-05 | 0 | 0 | 0 | 0 | 1.8137e-05 | 2.0647e-05 | 0 | 0 | 2.0647e-05 | 0 | 0 | 0 | 0 | 2.0647e-05 | 4.4996e-05 | 0 | 0 | 4.4996e-05 | 1.13e-07 | 0 | 0 | 1.13e-07 | 0.0010653 | 28.6653 | 9.7594 | 8234.541 | 14.1929 | 30.9301
Los Angeles (SC) | 2011 | LDT2 | 1972 | Aggregate | Gasoline | 1531.0803 | 29397.8923 | 4525.3987 | 0.18598 | 0 | 0.0077573 | 0.19374 | 0.0019926 | 0 | 0.00026156 | 0.0022542 | 6.4811e-05 | 0.00051039 | 0.0028294 | 0.0020882 | 0 | 0.00027411 | 0.0023623 | 0.00025925 | 0.0011909 | 0.0038125 | 20.4752 | 0 | 1.1282 | 21.6033 | 0.025546 | 0 | 0.0024468 | 0.027993 | 0.0066245 | 0 | 0.0002763 | 0.0069008 | 0.22099 | 0 | 0.020783 | 0.24177 | 0.0098301 | 0.018618 | 0.037682 | 0.0073868 | 0.31529 | 0.24026 | 0 | 0.022532 | 0.26279 | 0.0098301 | 0.018618 | 0.037682 | 0.0073868 | 0.3363 | 2.1663 | 0 | 0.1225 | 2.2888 | 0.00020271 | 0 | 1.1169e-05 | 0.00021388 | 2.2813 | 89.6798 | 1.7647 | 9999.8084 | 155.669 | 1059.4332
Los Angeles (SC) | 2011 | LDT2 | 1972 | Aggregate | Diesel | 1.0548 | 20.2941 | 3.1178 | 4.275e-05 | 0 | 0 | 4.275e-05 | 1.2967e-05 | 0 | 0 | 1.2967e-05 | 4.4741e-08 | 3.5233e-07 | 1.3364e-05 | 1.3554e-05 | 0 | 0 | 1.3554e-05 | 1.7896e-07 | 8.2211e-07 | 1.4555e-05 | 0.012281 | 0 | 0 | 0.012281 | 8.636e-07 | 0 | 0 | 8.636e-07 | 1.9261e-06 | 0 | 0 | 1.9261e-06 | 1.8593e-05 | 0 | 0 | 1.8593e-05 | 0 | 0 | 0 | 0 | 1.8593e-05 | 2.1167e-05 | 0 | 0 | 2.1167e-05 | 0 | 0 | 0 | 0 | 2.1167e-05 | 4.6128e-05 | 0 | 0 | 4.6128e-05 | 1.1584e-07 | 0 | 0 | 1.1584e-07 | 0.0010921 | 28.6653 | 9.7594 | 8234.541 | 14.1929 | 30.9301
Los Angeles (SC) | 2011 | LDT2 | 1973 | Aggregate | Gasoline | 1537.4608 | 30109.4497 | 4632.3387 | 0.19001 | 0 | 0.0079589 | 0.19797 | 0.0020408 | 0 | 0.00026774 | 0.0023086 | 6.638e-05 | 0.00052274 | 0.0028977 | 0.0021388 | 0 | 0.00028059 | 0.0024194 | 0.00026552 | 0.0012197 | 0.0039046 | 20.8566 | 0 | 1.149 | 22.0056 | 0.025744 | 0 | 0.0024337 | 0.028178 | 0.0067726 | 0 | 0.00028368 | 0.0070563 | 0.2221 | 0 | 0.020615 | 0.24272 | 0.0098711 | 0.019058 | 0.037868 | 0.0074176 | 0.31693 | 0.24147 | 0 | 0.02235 | 0.26382 | 0.0098711 | 0.019058 | 0.037868 | 0.0074176 | 0.33803 | 2.1553 | 0 | 0.12311 | 2.2784 | 0.00020649 | 0 | 1.1376e-05 | 0.00021786 | 2.3238 | 89.4711 | 1.7647 | 9945.3057 | 152.771 | 1029.7249
Los Angeles (SC) | 2011 | LDT2 | 1973 | Aggregate | Diesel | 1.0627 | 20.6458 | 3.2018 | 4.3491e-05 | 0 | 0 | 4.3491e-05 | 1.3192e-05 | 0 | 0 | 1.3192e-05 | 4.5516e-08 | 3.5844e-07 | 1.3596e-05 | 1.3789e-05 | 0 | 0 | 1.3789e-05 | 1.8206e-07 | 8.3636e-07 | 1.4807e-05 | 0.012493 | 0 | 0 | 0.012493 | 8.7857e-07 | 0 | 0 | 8.7857e-07 | 1.9595e-06 | 0 | 0 | 1.9595e-06 | 1.8915e-05 | 0 | 0 | 1.8915e-05 | 0 | 0 | 0 | 0 | 1.8915e-05 | 2.1533e-05 | 0 | 0 | 2.1533e-05 | 0 | 0 | 0 | 0 | 2.1533e-05 | 4.6927e-05 | 0 | 0 | 4.6927e-05 | 1.1785e-07 | 0 | 0 | 1.1785e-07 | 0.001111 | 28.6653 | 9.7594 | 8234.541 | 14.1929 | 30.9301
Los Angeles (SC) | 2011 | LDT2 | 1974 | Aggregate | Gasoline | 1176.0032 | 23410.51 | 3610.6473 | 0.13588 | 0 | 0.0057501 | 0.14163 | 0.0015868 | 0 | 0.00020869 | 0.0017955 | 5.1611e-05 | 0.00040644 | 0.0022535 | 0.0016629 | 0 | 0.0002187 | 0.0018816 | 0.00020645 | 0.00094836 | 0.0030364 | 15.9664 | 0 | 0.87872 | 16.8452 | 0.019203 | 0 | 0.0016983 | 0.020901 | 0.0049669 | 0 | 0.00021018 | 0.0051771 | 0.16444 | 0 | 0.01428 | 0.17872 | 0.0082194 | 0.01491 | 0.015497 | 0.007235 | 0.22458 | 0.17878 | 0 | 0.015481 | 0.19426 | 0.0082194 | 0.01491 | 0.015497 | 0.007235 | 0.24012 | 1.535 | 0 | 0.089034 | 1.624 | 0.00015807 | 0 | 8.6996e-06 | 0.00016677 | 1.7789 | 82.3274 | 1.765 | 9791.5462 | 139.5767 | 943.978
Los Angeles (SC) | 2011 | LDT2 | 1974 | Aggregate | Diesel | 0.039167 | 0.5904 | 0.12025 | 1.2437e-06 | 0 | 0 | 1.2437e-06 | 3.7725e-07 | 0 | 0 | 3.7725e-07 | 1.3016e-09 | 1.025e-08 | 3.888e-07 | 3.943e-07 | 0 | 0 | 3.943e-07 | 5.2064e-09 | 2.3917e-08 | 4.2343e-07 | 0.00035727 | 0 | 0 | 0.00035727 | 2.5124e-08 | 0 | 0 | 2.5124e-08 | 5.6036e-08 | 0 | 0 | 5.6036e-08 | 5.409e-07 | 0 | 0 | 5.409e-07 | 0 | 0 | 0 | 0 | 5.409e-07 | 6.1578e-07 | 0 | 0 | 6.1578e-07 | 0 | 0 | 0 | 0 | 6.1578e-07 | 1.342e-06 | 0 | 0 | 1.342e-06 | 3.3701e-09 | 0 | 0 | 3.3701e-09 | 3.1772e-05 | 28.6653 | 9.7594 | 8234.541 | 14.1929 | 30.9301
Los Angeles (SC) | 2011 | LDT2 | 1975 | Aggregate | Gasoline | 690.2239 | 13968.8097 | 2158.7167 | 0.076117 | 0 | 0.0026446 | 0.078762 | 0.00090409 | 0 | 0.00012595 | 0.00103 | 3.0796e-05 | 0.00024252 | 0.0013034 | 0.00096211 | 0 | 0.00013403 | 0.0010961 | 0.00012318 | 0.00056588 | 0.0017852 | 9.6998 | 0 | 0.54246 | 10.2422 | 0.011709 | 0 | 0.0014673 | 0.013176 | 0.0028423 | 0 | 9.8749e-05 | 0.002941 | 0.089139 | 0 | 0.012353 | 0.10149 | 0.0047931 | 0.0065719 | 0.0088433 | 0.0042305 | 0.12593 | 0.11049 | 0 | 0.013456 | 0.12394 | 0.0047931 | 0.0065719 | 0.0088433 | 0.0042305 | 0.14838 | 0.95268 | 0 | 0.10458 | 1.0573 | 9.603e-05 | 0 | 5.3705e-06 | 0.0001014 | 1.0816 | 76.7263 | 1.7391 | 9977.5084 | 144.545 | 1029.9329
Los Angeles (SC) | 2011 | LDT2 | 1975 | Aggregate | Diesel | 0.047001 | 0.68876 | 0.147 | 1.4509e-06 | 0 | 0 | 1.4509e-06 | 4.401e-07 | 0 | 0 | 4.401e-07 | 1.5185e-09 | 1.1958e-08 | 4.5358e-07 | 4.6e-07 | 0 | 0 | 4.6e-07 | 6.0739e-09 | 2.7902e-08 | 4.9397e-07 | 0.0004168 | 0 | 0 | 0.0004168 | 2.931e-08 | 0 | 0 | 2.931e-08 | 6.5372e-08 | 0 | 0 | 6.5372e-08 | 6.3102e-07 | 0 | 0 | 6.3102e-07 | 0 | 0 | 0 | 0 | 6.3102e-07 | 7.1838e-07 | 0 | 0 | 7.1838e-07 | 0 | 0 | 0 | 0 | 7.1838e-07 | 1.5655e-06 | 0 | 0 | 1.5655e-06 | 3.9316e-09 | 0 | 0 | 3.9316e-09 | 3.7065e-05 | 28.6653 | 9.7594 | 8234.541 | 14.1929 | 30.9301
Los Angeles (SC) | 2011 | LDT2 | 1976 | Aggregate | Gasoline | 427.8811 | 8816.5955 | 1362.7371 | 0.035422 | 0 | 0.00093076 | 0.036353 | 0.00054302 | 0 | 7.9906e-05 | 0.00062293 | 1.9437e-05 | 0.00015307 | 0.00079543 | 0.00058778 | 0 | 8.6492e-05 | 0.00067427 | 7.7749e-05 | 0.00035716 | 0.0011092 | 6.2581 | 0 | 0.33685 | 6.595 | 0.0026336 | 0 | 0.00067031 | 0.0033039 | 0.0014541 | 0 | 3.8209e-05 | 0.0014923 | 0.015402 | 0 | 0.0048525 | 0.020254 | 0.0029467 | 0.0021128 | 0.0047444 | 0.0026048 | 0.032663 | 0.021587 | 0 | 0.0053065 | 0.026893 | 0.0029467 | 0.0021128 | 0.0047444 | 0.0026048 | 0.039302 | 0.62711 | 0 | 0.095575 | 0.72268 | 6.1957e-05 | 0 | 3.3349e-06 | 6.5292e-05 | 0.69643 | 56.1081 | 1.7119 | 10178.8471 | 60.6594 | 1115.4071
Los Angeles (SC) | 2011 | LDT2 | 1976 | Aggregate | Diesel | 0.031334 | 0.49307 | 0.099793 | 1.0387e-06 | 0 | 0 | 1.0387e-06 | 3.1505e-07 | 0 | 0 | 3.1505e-07 | 1.087e-09 | 8.5603e-09 | 3.247e-07 | 3.293e-07 | 0 | 0 | 3.293e-07 | 4.3481e-09 | 1.9974e-08 | 3.5362e-07 | 0.00029837 | 0 | 0 | 0.00029837 | 2.0982e-08 | 0 | 0 | 2.0982e-08 | 4.6798e-08 | 0 | 0 | 4.6798e-08 | 4.5173e-07 | 0 | 0 | 4.5173e-07 | 0 | 0 | 0 | 0 | 4.5173e-07 | 5.1427e-07 | 0 | 0 | 5.1427e-07 | 0 | 0 | 0 | 0 | 5.1427e-07 | 1.1207e-06 | 0 | 0 | 1.1207e-06 | 2.8145e-09 | 0 | 0 | 2.8145e-09 | 2.6534e-05 | 28.6653 | 9.7594 | 8234.541 | 14.1929 | 30.9301
Los Angeles (SC) | 2011 | LDT2 | 1977 | Aggregate | Gasoline | 471.6881 | 9872.8577 | 1529.279 | 0.038995 | 0 | 0.00103 | 0.040025 | 0.00060808 | 0 | 8.9672e-05 | 0.00069775 | 2.1766e-05 | 0.00017141 | 0.00089092 | 0.0006582 | 0 | 9.7063e-05 | 0.00075526 | 8.7064e-05 | 0.00039995 | 0.0012423 | 7.0011 | 0 | 0.37682 | 7.3779 | 0.0029432 | 0 | 0.00074979 | 0.003693 | 0.001609 | 0 | 4.2501e-05 | 0.0016515 | 0.017209 | 0 | 0.0054264 | 0.022635 | 0.0031954 | 0.0023647 | 0.0053104 | 0.0028292 | 0.036335 | 0.024118 | 0 | 0.005934 | 0.030052 | 0.0031954 | 0.0023647 | 0.0053104 | 0.0028292 | 0.043752 | 0.69576 | 0 | 0.10654 | 0.80231 | 6.9312e-05 | 0 | 3.7306e-06 | 7.3043e-05 | 0.77911 | 55.1671 | 1.7122 | 10168.9441 | 60.3032 | 1105.8231
Los Angeles (SC) | 2011 | LDT2 | 1977 | Aggregate | Diesel | 0.070501 | 1.1333 | 0.22857 | 2.3873e-06 | 0 | 0 | 2.3873e-06 | 7.2412e-07 | 0 | 0 | 7.2412e-07 | 2.4984e-09 | 1.9675e-08 | 7.463e-07 | 7.5686e-07 | 0 | 0 | 7.5686e-07 | 9.9937e-09 | 4.5908e-08 | 8.1277e-07 | 0.00068578 | 0 | 0 | 0.00068578 | 4.8225e-08 | 0 | 0 | 4.8225e-08 | 1.0756e-07 | 0 | 0 | 1.0756e-07 | 1.0383e-06 | 0 | 0 | 1.0383e-06 | 0 | 0 | 0 | 0 | 1.0383e-06 | 1.182e-06 | 0 | 0 | 1.182e-06 | 0 | 0 | 0 | 0 | 1.182e-06 | 2.5759e-06 | 0 | 0 | 2.5759e-06 | 6.4689e-09 | 0 | 0 | 6.4689e-09 | 6.0985e-05 | 28.6653 | 9.7594 | 8234.541 | 14.1929 | 30.9301
Los Angeles (SC) | 2011 | LDT2 | 1978 | Aggregate | Gasoline | 638.2264 | 13609.6966 | 2105.7833 | 0.052833 | 0 | 0.0013987 | 0.054232 | 0.00083823 | 0 | 0.00012348 | 0.00096171 | 3.0004e-05 | 0.00023628 | 0.001228 | 0.00090732 | 0 | 0.00013365 | 0.001041 | 0.00012002 | 0.00055133 | 0.0017123 | 9.6352 | 0 | 0.51731 | 10.1525 | 0.0040444 | 0 | 0.0010287 | 0.005073 | 0.0021914 | 0 | 5.8017e-05 | 0.0022494 | 0.023635 | 0 | 0.0074406 | 0.031076 | 0.0042504 | 0.0032441 | 0.007291 | 0.0037667 | 0.049628 | 0.033123 | 0 | 0.0081367 | 0.04126 | 0.0042504 | 0.0032441 | 0.007291 | 0.0037667 | 0.059812 | 0.94817 | 0 | 0.14579 | 1.094 | 9.5391e-05 | 0 | 5.1215e-06 | 0.00010051 | 1.0721 | 54.2239 | 1.7121 | 10151.097 | 59.8035 | 1093.7989
Los Angeles (SC) | 2011 | LDT2 | 1978 | Aggregate | Diesel | 0.047001 | 0.82352 | 0.15508 | 1.7348e-06 | 0 | 0 | 1.7348e-06 | 5.2621e-07 | 0 | 0 | 5.2621e-07 | 1.8156e-09 | 1.4298e-08 | 5.4232e-07 | 5.5e-07 | 0 | 0 | 5.5e-07 | 7.2622e-09 | 3.3361e-08 | 5.9062e-07 | 0.00049834 | 0 | 0 | 0.00049834 | 3.5044e-08 | 0 | 0 | 3.5044e-08 | 7.8162e-08 | 0 | 0 | 7.8162e-08 | 7.5449e-07 | 0 | 0 | 7.5449e-07 | 0 | 0 | 0 | 0 | 7.5449e-07 | 8.5893e-07 | 0 | 0 | 8.5893e-07 | 0 | 0 | 0 | 0 | 8.5893e-07 | 1.8718e-06 | 0 | 0 | 1.8718e-06 | 4.7009e-09 | 0 | 0 | 4.7009e-09 | 4.4317e-05 | 28.6653 | 9.7594 | 8234.541 | 14.1929 | 30.9301
Los Angeles (SC) | 2011 | LDT2 | 1979 | Aggregate | Gasoline | 772.0543 | 16766.5633 | 2591.57 | 0.059118 | 0 | 0.0017185 | 0.060836 | 0.0010242 | 0 | 0.000152 | 0.0011762 | 3.6964e-05 | 0.00029109 | 0.0015042 | 0.0011102 | 0 | 0.00016476 | 0.0012749 | 0.00014786 | 0.00067921 | 0.002102 | 10.94 | 0 | 0.49027 | 11.4303 | 0.0040925 | 0 | 0.0011545 | 0.005247 | 0.0025226 | 0 | 7.3332e-05 | 0.0025959 | 0.022778 | 0 | 0.0081162 | 0.030894 | 0.0050075 | 0.0038754 | 0.0087367 | 0.0044307 | 0.052945 | 0.032632 | 0 | 0.0088813 | 0.041513 | 0.0050075 | 0.0038754 | 0.0087367 | 0.0044307 | 0.063563 | 0.58342 | 0 | 0.095005 | 0.67843 | 0.00010831 | 0 | 4.8538e-06 | 0.00011316 | 1.2071 | 49.3748 | 1.706 | 9276.86 | 51.5882 | 550.6111
Los Angeles (SC) | 2011 | LDT2 | 1979 | Aggregate | Diesel | 1.1253 | 24.1303 | 3.7774 | 5.0831e-05 | 0 | 0 | 5.0831e-05 | 1.5419e-05 | 0 | 0 | 1.5419e-05 | 5.3198e-08 | 4.1894e-07 | 1.5891e-05 | 1.6116e-05 | 0 | 0 | 1.6116e-05 | 2.1279e-07 | 9.7752e-07 | 1.7306e-05 | 0.014602 | 0 | 0 | 0.014602 | 1.0268e-06 | 0 | 0 | 1.0268e-06 | 2.2902e-06 | 0 | 0 | 2.2902e-06 | 2.2107e-05 | 0 | 0 | 2.2107e-05 | 0 | 0 | 0 | 0 | 2.2107e-05 | 2.5168e-05 | 0 | 0 | 2.5168e-05 | 0 | 0 | 0 | 0 | 2.5168e-05 | 5.4847e-05 | 0 | 0 | 5.4847e-05 | 1.3774e-07 | 0 | 0 | 1.3774e-07 | 0.0012985 | 28.6653 | 9.7594 | 8234.541 | 14.1929 | 30.9301
Los Angeles (SC) | 2011 | LDT2 | 1980 | Aggregate | Gasoline | 420.2857 | 9284.861 | 1434.8597 | 0.032766 | 0 | 0.0010116 | 0.033778 | 0.00056718 | 0 | 8.34e-05 | 0.00065058 | 2.047e-05 | 0.0001612 | 0.00083225 | 0.00061478 | 0 | 9.0399e-05 | 0.00070518 | 8.1878e-05 | 0.00037613 | 0.0011632 | 5.9642 | 0 | 0.26703 | 6.2312 | 0.0024394 | 0 | 0.00067662 | 0.003116 | 0.001397 | 0 | 4.3132e-05 | 0.0014402 | 0.013705 | 0 | 0.0048088 | 0.018514 | 0.0025572 | 0.0016047 | 0.0046392 | 0.0019428 | 0.029258 | 0.019666 | 0 | 0.0052624 | 0.024929 | 0.0025572 | 0.0016047 | 0.0046392 | 0.0019428 | 0.035673 | 0.31525 | 0 | 0.050671 | 0.36593 | 5.9047e-05 | 0 | 2.6436e-06 | 6.169e-05 | 0.65802 | 49.5041 | 1.7048 | 9132.3313 | 52.2816 | 536.2956
Los Angeles (SC) | 2011 | LDT2 | 1980 | Aggregate | Diesel | 3.1488 | 69.4853 | 10.7502 | 0.0001283 | 0 | 0 | 0.0001283 | 2.2749e-05 | 0 | 0 | 2.2749e-05 | 1.5319e-07 | 1.2064e-06 | 2.4109e-05 | 2.3778e-05 | 0 | 0 | 2.3778e-05 | 6.1276e-07 | 2.8148e-06 | 2.7205e-05 | 0.042048 | 0 | 0 | 0.042048 | 1.3187e-06 | 0 | 0 | 1.3187e-06 | 6.595e-06 | 0 | 0 | 6.595e-06 | 2.8391e-05 | 0 | 0 | 2.8391e-05 | 0 | 0 | 0 | 0 | 2.8391e-05 | 3.2321e-05 | 0 | 0 | 3.2321e-05 | 0 | 0 | 0 | 0 | 3.2321e-05 | 0.00010995 | 0 | 0 | 0.00010995 | 3.9664e-07 | 0 | 0 | 3.9664e-07 | 0.0037393 | 25.1262 | 5.3278 | 8234.541 | 6.3297 | 21.5327
Los Angeles (SC) | 2011 | LDT2 | 1981 | Aggregate | Gasoline | 509.4296 | 11448.7135 | 1768.3831 | 0.032498 | 0 | 0.0012222 | 0.03372 | 0.00026474 | 0 | 4.026e-05 | 0.000305 | 2.524e-05 | 0.00019877 | 0.000529 | 0.00028793 | 0 | 4.3787e-05 | 0.00033171 | 0.00010096 | 0.00046379 | 0.00089646 | 8.166 | 0 | 0.33571 | 8.5017 | 0.0025613 | 0 | 0.00078437 | 0.0033457 | 0.0014771 | 0 | 5.555e-05 | 0.0015326 | 0.013854 | 0 | 0.0054507 | 0.019305 | 0.0028895 | 0.0024238 | 0.0053006 | 0.0022048 | 0.032123 | 0.020216 | 0 | 0.0059678 | 0.026184 | 0.0028895 | 0.0024238 | 0.0053006 | 0.0022048 | 0.039002 | 0.34038 | 0 | 0.06137 | 0.40175 | 8.0845e-05 | 0 | 3.3236e-06 | 8.4169e-05 | 0.89779 | 40.0791 | 1.0655 | 10104.9776 | 46.3577 | 477.5138
Los Angeles (SC) | 2011 | LDT2 | 1981 | Aggregate | Diesel | 6.282 | 140.9166 | 21.8067 | 0.0002602 | 0 | 0 | 0.0002602 | 4.6135e-05 | 0 | 0 | 4.6135e-05 | 3.1067e-07 | 2.4465e-06 | 4.8892e-05 | 4.8221e-05 | 0 | 0 | 4.8221e-05 | 1.2427e-06 | 5.7085e-06 | 5.5172e-05 | 0.085274 | 0 | 0 | 0.085274 | 2.6743e-06 | 0 | 0 | 2.6743e-06 | 1.3375e-05 | 0 | 0 | 1.3375e-05 | 5.7577e-05 | 0 | 0 | 5.7577e-05 | 0 | 0 | 0 | 0 | 5.7577e-05 | 6.5548e-05 | 0 | 0 | 6.5548e-05 | 0 | 0 | 0 | 0 | 6.5548e-05 | 0.00022298 | 0 | 0 | 0.00022298 | 8.0439e-07 | 0 | 0 | 8.0439e-07 | 0.0075833 | 25.1262 | 5.3278 | 8234.541 | 6.3297 | 21.5327
Los Angeles (SC) | 2011 | LDT2 | 1982 | Aggregate | Gasoline | 516.0982 | 11791.4654 | 1821.0988 | 0.034454 | 0 | 0.0014698 | 0.035924 | 0.00027004 | 0 | 4.1284e-05 | 0.00031132 | 2.5996e-05 | 0.00020472 | 0.00054203 | 0.00029369 | 0 | 4.49e-05 | 0.00033859 | 0.00010398 | 0.00047767 | 0.00092025 | 8.3776 | 0 | 0.33697 | 8.7146 | 0.002346 | 0 | 0.00075273 | 0.0030987 | 0.0015501 | 0 | 6.6126e-05 | 0.0016162 | 0.01248 | 0 | 0.0051444 | 0.017624 | 0.0027387 | 0.0030085 | 0.0078353 | 0.0021043 | 0.033311 | 0.01821 | 0 | 0.0056325 | 0.023843 | 0.0027387 | 0.0030085 | 0.0078353 | 0.0021043 | 0.039529 | 0.33042 | 0 | 0.059038 | 0.38945 | 8.2941e-05 | 0 | 3.3361e-06 | 8.6277e-05 | 0.92027 | 41.4577 | 1.062 | 10056.9795 | 45.6184 | 449.4448
Los Angeles (SC) | 2011 | LDT2 | 1982 | Aggregate | Diesel | 4.517 | 101.318 | 15.9387 | 0.00018708 | 0 | 0 | 0.00018708 | 3.3171e-05 | 0 | 0 | 3.3171e-05 | 2.2337e-07 | 1.759e-06 | 3.5153e-05 | 3.4671e-05 | 0 | 0 | 3.4671e-05 | 8.9347e-07 | 4.1044e-06 | 3.9668e-05 | 0.061311 | 0 | 0 | 0.061311 | 1.9228e-06 | 0 | 0 | 1.9228e-06 | 9.6163e-06 | 0 | 0 | 9.6163e-06 | 4.1397e-05 | 0 | 0 | 4.1397e-05 | 0 | 0 | 0 | 0 | 4.1397e-05 | 4.7128e-05 | 0 | 0 | 4.7128e-05 | 0 | 0 | 0 | 0 | 4.7128e-05 | 0.00016032 | 0 | 0 | 0.00016032 | 5.7835e-07 | 0 | 0 | 5.7835e-07 | 0.0054523 | 25.1262 | 5.3278 | 8234.541 | 6.3297 | 21.5327
Los Angeles (SC) | 2011 | LDT2 | 1983 | Aggregate | Gasoline | 717.7044 | 16688.6552 | 2573.602 | 0.046211 | 0 | 0.0046447 | 0.050856 | 0.00037582 | 0 | 3.9185e-05 | 0.00041501 | 3.6792e-05 | 0.00028974 | 0.00074154 | 0.00040874 | 0 | 4.2617e-05 | 0.00045136 | 0.00014717 | 0.00067606 | 0.0012746 | 11.6126 | 0 | 0.38767 | 12.0003 | 0.0021308 | 0 | 0.0011511 | 0.003282 | 0.0020788 | 0 | 0.00020895 | 0.0022878 | 0.010831 | 0 | 0.0075173 | 0.018349 | 0.0036487 | 0.0062162 | 0.025114 | 0.0027547 | 0.056082 | 0.015805 | 0 | 0.0082305 | 0.024036 | 0.0036487 | 0.0062162 | 0.025114 | 0.0027547 | 0.061769 | 0.31792 | 0 | 0.024913 | 0.34283 | 0.00011497 | 0 | 3.8381e-06 | 0.00011881 | 1.2672 | 41.4672 | 1.0393 | 9784.8941 | 50.3657 | 279.5431
Los Angeles (SC) | 2011 | LDT2 | 1983 | Aggregate | Diesel | 5.2037 | 121.1005 | 18.6597 | 0.00019126 | 0 | 0 | 0.00019126 | 3.62e-05 | 0 | 0 | 3.62e-05 | 2.6698e-07 | 2.1025e-06 | 3.8569e-05 | 3.7837e-05 | 0 | 0 | 3.7837e-05 | 1.0679e-06 | 4.9058e-06 | 4.381e-05 | 0.072291 | 0 | 0 | 0.072291 | 1.3328e-06 | 0 | 0 | 1.3328e-06 | 1.1338e-05 | 0 | 0 | 1.1338e-05 | 2.8694e-05 | 0 | 0 | 2.8694e-05 | 0 | 0 | 0 | 0 | 2.8694e-05 | 3.2666e-05 | 0 | 0 | 3.2666e-05 | 0 | 0 | 0 | 0 | 3.2666e-05 | 0.00018591 | 0 | 0 | 0.00018591 | 6.8192e-07 | 0 | 0 | 6.8192e-07 | 0.0064288 | 21.491 | 4.9229 | 8123.1624 | 3.6706 | 20.8905
Los Angeles (SC) | 2011 | LDT2 | 1984 | Aggregate | Gasoline | 1255.0067 | 29665.7761 | 4572.2027 | 0.080525 | 0 | 0.0079971 | 0.088522 | 0.00067263 | 0 | 7.0691e-05 | 0.00074332 | 6.5402e-05 | 0.00051504 | 0.0013238 | 0.00073155 | 0 | 7.6883e-05 | 0.00080843 | 0.00026161 | 0.0012018 | 0.0022718 | 20.6856 | 0 | 0.69206 | 21.3777 | 0.0039069 | 0 | 0.0020378 | 0.0059447 | 0.0036456 | 0 | 0.00036205 | 0.0040076 | 0.019918 | 0 | 0.013347 | 0.033265 | 0.0061956 | 0.011043 | 0.04339 | 0.004606 | 0.0985 | 0.029064 | 0 | 0.014613 | 0.043677 | 0.0061956 | 0.011043 | 0.04339 | 0.004606 | 0.10891 | 0.57847 | 0 | 0.04754 | 0.62601 | 0.00020479 | 0 | 6.8516e-06 | 0.00021165 | 2.2575 | 40.6053 | 1.0421 | 9806.0126 | 49.9583 | 287.1547
Los Angeles (SC) | 2011 | LDT2 | 1984 | Aggregate | Diesel | 1.1253 | 26.1308 | 4.0998 | 3.5026e-05 | 0 | 0 | 3.5026e-05 | 6.5506e-06 | 0 | 0 | 6.5506e-06 | 5.7609e-08 | 4.5367e-07 | 7.0619e-06 | 6.8468e-06 | 0 | 0 | 6.8468e-06 | 2.3043e-07 | 1.0586e-06 | 8.1358e-06 | 0.014165 | 0 | 0 | 0.014165 | 4.908e-07 | 0 | 0 | 4.908e-07 | 2.2217e-06 | 0 | 0 | 2.2217e-06 | 1.0567e-05 | 0 | 0 | 1.0567e-05 | 0 | 0 | 0 | 0 | 1.0567e-05 | 1.203e-05 | 0 | 0 | 1.203e-05 | 0 | 0 | 0 | 0 | 1.203e-05 | 6.3776e-05 | 0 | 0 | 6.3776e-05 | 1.3362e-07 | 0 | 0 | 1.3362e-07 | 0.0012597 | 18.2401 | 4.2368 | 7376.5853 | 6.2644 | 33.2118
Los Angeles (SC) | 2011 | LDT2 | 1985 | Aggregate | Gasoline | 1388.0986 | 33378.2413 | 5136.6035 | 0.089737 | 0 | 0.010221 | 0.099958 | 0.0007578 | 0 | 7.5291e-05 | 0.00083309 | 7.3586e-05 | 0.00057949 | 0.0014862 | 0.00082418 | 0 | 8.1885e-05 | 0.00090606 | 0.00029435 | 0.0013522 | 0.0025526 | 23.1342 | 0 | 0.7169 | 23.8511 | 0.0038369 | 0 | 0.0023944 | 0.0062313 | 0.0040582 | 0 | 0.00046223 | 0.0045205 | 0.019345 | 0 | 0.01551 | 0.034854 | 0.0065034 | 0.011908 | 0.043503 | 0.0047304 | 0.1015 | 0.028228 | 0 | 0.016981 | 0.045209 | 0.0065034 | 0.011908 | 0.043503 | 0.0047304 | 0.11185 | 0.56011 | 0 | 0.015492 | 0.5756 | 0.00022904 | 0 | 7.0975e-06 | 0.00023613 | 2.5187 | 40.7514 | 1.0406 | 9723.7191 | 45.6005 | 234.6621
Los Angeles (SC) | 2011 | LDT2 | 1985 | Aggregate | Diesel | 6.1175 | 147.9669 | 22.6376 | 0.00019834 | 0 | 0 | 0.00019834 | 3.7093e-05 | 0 | 0 | 3.7093e-05 | 3.2621e-07 | 2.5689e-06 | 3.9988e-05 | 3.877e-05 | 0 | 0 | 3.877e-05 | 1.3048e-06 | 5.9941e-06 | 4.6069e-05 | 0.080211 | 0 | 0 | 0.080211 | 2.7792e-06 | 0 | 0 | 2.7792e-06 | 1.2581e-05 | 0 | 0 | 1.2581e-05 | 5.9835e-05 | 0 | 0 | 5.9835e-05 | 0 | 0 | 0 | 0 | 5.9835e-05 | 6.8118e-05 | 0 | 0 | 6.8118e-05 | 0 | 0 | 0 | 0 | 6.8118e-05 | 0.00036114 | 0 | 0 | 0.00036114 | 7.5663e-07 | 0 | 0 | 7.5663e-07 | 0.0071331 | 18.2401 | 4.2368 | 7376.5853 | 6.2644 | 33.2118
Los Angeles (SC) | 2011 | LDT2 | 1986 | Aggregate | Gasoline | 1809.8895 | 44224.0288 | 6801.1122 | 0.11918 | 0 | 0.013736 | 0.13292 | 0.0010099 | 0 | 9.8736e-05 | 0.0011086 | 9.7497e-05 | 0.00076779 | 0.0019739 | 0.0010983 | 0 | 0.00010738 | 0.0012057 | 0.00038999 | 0.0017915 | 0.0033872 | 27.1301 | 0 | 0.83836 | 27.9684 | 0.0049862 | 0 | 0.003153 | 0.0081392 | 0.0053839 | 0 | 0.0006205 | 0.0060044 | 0.025083 | 0 | 0.020377 | 0.045461 | 0.0081459 | 0.012566 | 0.053053 | 0.0058084 | 0.12503 | 0.036601 | 0 | 0.022311 | 0.058912 | 0.0081459 | 0.012566 | 0.053053 | 0.0058084 | 0.13849 | 0.72908 | 0 | 0.017578 | 0.74666 | 0.0002686 | 0 | 8.3e-06 | 0.0002769 | 2.9535 | 40.8984 | 1.0422 | 8605.9078 | 42.612 | 229.7473
Los Angeles (SC) | 2011 | LDT2 | 1986 | Aggregate | Diesel | 2.1097 | 51.5731 | 7.9276 | 6.9129e-05 | 0 | 0 | 6.9129e-05 | 1.2929e-05 | 0 | 0 | 1.2929e-05 | 1.137e-07 | 8.9538e-07 | 1.3938e-05 | 1.3513e-05 | 0 | 0 | 1.3513e-05 | 4.548e-07 | 2.0892e-06 | 1.6057e-05 | 0.027957 | 0 | 0 | 0.027957 | 9.6867e-07 | 0 | 0 | 9.6867e-07 | 4.3849e-06 | 0 | 0 | 4.3849e-06 | 2.0855e-05 | 0 | 0 | 2.0855e-05 | 0 | 0 | 0 | 0 | 2.0855e-05 | 2.3742e-05 | 0 | 0 | 2.3742e-05 | 0 | 0 | 0 | 0 | 2.3742e-05 | 0.00012587 | 0 | 0 | 0.00012587 | 2.6372e-07 | 0 | 0 | 2.6372e-07 | 0.0024862 | 18.2401 | 4.2368 | 7376.5853 | 6.2644 | 33.2118
Los Angeles (SC) | 2011 | LDT2 | 1987 | Aggregate | Gasoline | 2305.2902 | 57377.8723 | 8794.7745 | 0.15309 | 0 | 0.017827 | 0.17092 | 0.0013143 | 0 | 0.00012829 | 0.0014426 | 0.0001265 | 0.00099616 | 0.0025653 | 0.0014294 | 0 | 0.00013952 | 0.001569 | 0.00050599 | 0.0023244 | 0.0043993 | 35.2034 | 0 | 1.075 | 36.2784 | 0.0063214 | 0 | 0.0040541 | 0.010376 | 0.0069345 | 0 | 0.00080748 | 0.007742 | 0.031712 | 0 | 0.026129 | 0.057841 | 0.009963 | 0.015282 | 0.064232 | 0.0069063 | 0.15422 | 0.046274 | 0 | 0.028608 | 0.074882 | 0.009963 | 0.015282 | 0.064232 | 0.0069063 | 0.17127 | 0.93076 | 0 | 0.019625 | 0.95039 | 0.00034852 | 0 | 1.0643e-05 | 0.00035917 | 3.831 | 40.5352 | 1.0433 | 8603.7994 | 40.6173 | 225.3949
Los Angeles (SC) | 2011 | LDT2 | 1987 | Aggregate | Diesel | 1.0392 | 25.9635 | 3.9645 | 3.4802e-05 | 0 | 0 | 3.4802e-05 | 6.5087e-06 | 0 | 0 | 6.5087e-06 | 5.724e-08 | 4.5076e-07 | 7.0167e-06 | 6.803e-06 | 0 | 0 | 6.803e-06 | 2.2896e-07 | 1.0518e-06 | 8.0837e-06 | 0.014074 | 0 | 0 | 0.014074 | 4.8766e-07 | 0 | 0 | 4.8766e-07 | 2.2075e-06 | 0 | 0 | 2.2075e-06 | 1.0499e-05 | 0 | 0 | 1.0499e-05 | 0 | 0 | 0 | 0 | 1.0499e-05 | 1.1952e-05 | 0 | 0 | 1.1952e-05 | 0 | 0 | 0 | 0 | 1.1952e-05 | 6.3368e-05 | 0 | 0 | 6.3368e-05 | 1.3276e-07 | 0 | 0 | 1.3276e-07 | 0.0012516 | 18.2401 | 4.2368 | 7376.5853 | 6.2644 | 33.2118
Los Angeles (SC) | 2011 | LDT2 | 1988 | Aggregate | Gasoline | 3809.696 | 95951.8297 | 14752.4002 | 0.24323 | 0 | 0.028979 | 0.27221 | 0.0022161 | 0 | 0.00022586 | 0.002442 | 0.00021154 | 0.0016659 | 0.0043194 | 0.0024102 | 0 | 0.00024565 | 0.0026559 | 0.00084615 | 0.003887 | 0.007389 | 58.8635 | 0 | 1.7786 | 60.6422 | 0.010312 | 0 | 0.0067359 | 0.017048 | 0.011181 | 0 | 0.0013322 | 0.012514 | 0.051587 | 0 | 0.043293 | 0.09488 | 0.015354 | 0.023657 | 0.095583 | 0.010179 | 0.23965 | 0.075276 | 0 | 0.047401 | 0.12268 | 0.015354 | 0.023657 | 0.095583 | 0.010179 | 0.26745 | 1.5227 | 0 | 0.027285 | 1.55 | 0.00058277 | 0 | 1.7609e-05 | 0.00060037 | 6.4039 | 38.6046 | 1.0479 | 8600.1958 | 37.9294 | 219.818
Los Angeles (SC) | 2011 | LDT2 | 1988 | Aggregate | Diesel | 0.015667 | 0.29764 | 0.060667 | 3.9896e-07 | 0 | 0 | 3.9896e-07 | 7.4614e-08 | 0 | 0 | 7.4614e-08 | 6.5619e-10 | 5.1675e-09 | 8.0438e-08 | 7.7988e-08 | 0 | 0 | 7.7988e-08 | 2.6248e-09 | 1.2057e-08 | 9.267e-08 | 0.00016135 | 0 | 0 | 0.00016135 | 5.5905e-09 | 0 | 0 | 5.5905e-09 | 2.5306e-08 | 0 | 0 | 2.5306e-08 | 1.2036e-07 | 0 | 0 | 1.2036e-07 | 0 | 0 | 0 | 0 | 1.2036e-07 | 1.3702e-07 | 0 | 0 | 1.3702e-07 | 0 | 0 | 0 | 0 | 1.3702e-07 | 7.2644e-07 | 0 | 0 | 7.2644e-07 | 1.522e-09 | 0 | 0 | 1.522e-09 | 1.4348e-05 | 18.2401 | 4.2368 | 7376.5853 | 6.2644 | 33.2118
Los Angeles (SC) | 2011 | LDT2 | 1989 | Aggregate | Gasoline | 5161.6023 | 131765.334 | 20283.1356 | 0.33305 | 0 | 0.039922 | 0.37297 | 0.0030427 | 0 | 0.00031054 | 0.0033532 | 0.00029049 | 0.0022876 | 0.0059314 | 0.0033092 | 0 | 0.00033774 | 0.0036469 | 0.001162 | 0.0053378 | 0.010147 | 80.9348 | 0 | 2.4522 | 83.387 | 0.013945 | 0 | 0.0091848 | 0.02313 | 0.015321 | 0 | 0.0018365 | 0.017157 | 0.069634 | 0 | 0.058922 | 0.12856 | 0.020292 | 0.03037 | 0.12677 | 0.013196 | 0.31919 | 0.10161 | 0 | 0.064512 | 0.16612 | 0.020292 | 0.03037 | 0.12677 | 0.013196 | 0.35675 | 2.0793 | 0 | 0.042825 | 2.1221 | 0.00080128 | 0 | 2.4278e-05 | 0.00082556 | 8.8057 | 38.5181 | 1.0479 | 8611.6106 | 36.8427 | 219.1531
Los Angeles (SC) | 2011 | LDT2 | 1989 | Aggregate | Diesel | 2.0548 | 52.5515 | 8.0747 | 7.0441e-05 | 0 | 0 | 7.0441e-05 | 1.3174e-05 | 0 | 0 | 1.3174e-05 | 1.1586e-07 | 9.1237e-07 | 1.4202e-05 | 1.377e-05 | 0 | 0 | 1.377e-05 | 4.6343e-07 | 2.1289e-06 | 1.6362e-05 | 0.028487 | 0 | 0 | 0.028487 | 9.8705e-07 | 0 | 0 | 9.8705e-07 | 4.4681e-06 | 0 | 0 | 4.4681e-06 | 2.1251e-05 | 0 | 0 | 2.1251e-05 | 0 | 0 | 0 | 0 | 2.1251e-05 | 2.4192e-05 | 0 | 0 | 2.4192e-05 | 0 | 0 | 0 | 0 | 2.4192e-05 | 0.00012826 | 0 | 0 | 0.00012826 | 2.6872e-07 | 0 | 0 | 2.6872e-07 | 0.0025334 | 18.2401 | 4.2368 | 7376.5853 | 6.2644 | 33.2118
Los Angeles (SC) | 2011 | LDT2 | 1990 | Aggregate | Gasoline | 6918.6345 | 179391.777 | 27583.9732 | 0.44532 | 0 | 0.053976 | 0.49929 | 0.0041629 | 0 | 0.00042639 | 0.0045893 | 0.00039549 | 0.0031145 | 0.0080993 | 0.0045275 | 0 | 0.00046373 | 0.0049912 | 0.001582 | 0.0072672 | 0.01384 | 110.1838 | 0 | 3.3304 | 113.5142 | 0.018707 | 0 | 0.012342 | 0.031049 | 0.02059 | 0 | 0.0024957 | 0.023086 | 0.093203 | 0 | 0.079003 | 0.17221 | 0.025655 | 0.037329 | 0.158 | 0.01603 | 0.40922 | 0.136 | 0 | 0.086498 | 0.2225 | 0.025655 | 0.037329 | 0.158 | 0.01603 | 0.45952 | 2.7968 | 0 | 0.066648 | 2.8634 | 0.0010909 | 0 | 3.2972e-05 | 0.0011238 | 11.9872 | 37.874 | 1.0499 | 8610.6262 | 34.8567 | 217.2045
Los Angeles (SC) | 2011 | LDT2 | 1990 | Aggregate | Diesel | 0.015667 | 0.37806 | 0.062463 | 5.0676e-07 | 0 | 0 | 5.0676e-07 | 9.4774e-08 | 0 | 0 | 9.4774e-08 | 8.3348e-10 | 6.5637e-09 | 1.0217e-07 | 9.906e-08 | 0 | 0 | 9.906e-08 | 3.3339e-09 | 1.5315e-08 | 1.1771e-07 | 0.00020494 | 0 | 0 | 0.00020494 | 7.101e-09 | 0 | 0 | 7.101e-09 | 3.2144e-08 | 0 | 0 | 3.2144e-08 | 1.5288e-07 | 0 | 0 | 1.5288e-07 | 0 | 0 | 0 | 0 | 1.5288e-07 | 1.7404e-07 | 0 | 0 | 1.7404e-07 | 0 | 0 | 0 | 0 | 1.7404e-07 | 9.2271e-07 | 0 | 0 | 9.2271e-07 | 1.9332e-09 | 0 | 0 | 1.9332e-09 | 1.8225e-05 | 18.2401 | 4.2368 | 7376.5853 | 6.2644 | 33.2118
Los Angeles (SC) | 2011 | LDT2 | 1991 | Aggregate | Gasoline | 12889.9158 | 340329.5002 | 52129.3973 | 0.82216 | 0 | 0.10095 | 0.92311 | 0.0044556 | 0 | 0.00045809 | 0.0049136 | 0.0007503 | 0.0059086 | 0.011573 | 0.0048458 | 0 | 0.00049822 | 0.005344 | 0.0030012 | 0.013787 | 0.022132 | 208.9174 | 0 | 6.2737 | 215.1911 | 0.034921 | 0 | 0.022986 | 0.057907 | 0.038312 | 0 | 0.0047042 | 0.043017 | 0.17352 | 0 | 0.14674 | 0.32026 | 0.041355 | 0.052306 | 0.21864 | 0.02399 | 0.65655 | 0.2532 | 0 | 0.16066 | 0.41386 | 0.041355 | 0.052306 | 0.21864 | 0.02399 | 0.75015 | 5.2204 | 0 | 0.1439 | 5.3643 | 0.0020683 | 0 | 6.2111e-05 | 0.0021305 | 22.7244 | 36.9099 | 0.88493 | 8604.2231 | 29.9942 | 214.4872
Los Angeles (SC) | 2011 | LDT2 | 1991 | Aggregate | Diesel | 2.0548 | 54.2212 | 8.3102 | 7.2679e-05 | 0 | 0 | 7.2679e-05 | 1.3592e-05 | 0 | 0 | 1.3592e-05 | 1.1954e-07 | 9.4136e-07 | 1.4653e-05 | 1.4207e-05 | 0 | 0 | 1.4207e-05 | 4.7815e-07 | 2.1965e-06 | 1.6882e-05 | 0.029393 | 0 | 0 | 0.029393 | 1.0184e-06 | 0 | 0 | 1.0184e-06 | 4.61e-06 | 0 | 0 | 4.61e-06 | 2.1926e-05 | 0 | 0 | 2.1926e-05 | 0 | 0 | 0 | 0 | 2.1926e-05 | 2.4961e-05 | 0 | 0 | 2.4961e-05 | 0 | 0 | 0 | 0 | 2.4961e-05 | 0.00013234 | 0 | 0 | 0.00013234 | 2.7726e-07 | 0 | 0 | 2.7726e-07 | 0.0026139 | 18.2401 | 4.2368 | 7376.5853 | 6.2644 | 33.2118
Los Angeles (SC) | 2011 | LDT2 | 1992 | Aggregate | Gasoline | 13388.5361 | 360375.7417 | 54912.9468 | 0.85845 | 0 | 0.10623 | 0.96467 | 0.0047296 | 0 | 0.00048496 | 0.0052146 | 0.00079449 | 0.0062566 | 0.012266 | 0.0051439 | 0 | 0.00052743 | 0.0056713 | 0.003178 | 0.014599 | 0.023448 | 221.2172 | 0 | 6.6192 | 227.8363 | 0.036106 | 0 | 0.023869 | 0.059974 | 0.040163 | 0 | 0.00497 | 0.045133 | 0.17879 | 0 | 0.15184 | 0.33063 | 0.04101 | 0.048242 | 0.22018 | 0.022987 | 0.66305 | 0.26088 | 0 | 0.16625 | 0.42713 | 0.04101 | 0.048242 | 0.22018 | 0.022987 | 0.75955 | 5.4425 | 0 | 0.17288 | 5.6154 | 0.0021901 | 0 | 6.5532e-05 | 0.0022556 | 24.0597 | 36.4261 | 0.8854 | 8603.0891 | 28.6805 | 212.036
Los Angeles (SC) | 2011 | LDT2 | 1992 | Aggregate | Diesel | 1.0313 | 27.7616 | 4.23 | 3.7212e-05 | 0 | 0 | 3.7212e-05 | 6.9594e-06 | 0 | 0 | 6.9594e-06 | 6.1204e-08 | 4.8198e-07 | 7.5026e-06 | 7.2741e-06 | 0 | 0 | 7.2741e-06 | 2.4482e-07 | 1.1246e-06 | 8.6435e-06 | 0.015049 | 0 | 0 | 0.015049 | 5.2143e-07 | 0 | 0 | 5.2143e-07 | 2.3604e-06 | 0 | 0 | 2.3604e-06 | 1.1226e-05 | 0 | 0 | 1.1226e-05 | 0 | 0 | 0 | 0 | 1.1226e-05 | 1.278e-05 | 0 | 0 | 1.278e-05 | 0 | 0 | 0 | 0 | 1.278e-05 | 6.7756e-05 | 0 | 0 | 6.7756e-05 | 1.4196e-07 | 0 | 0 | 1.4196e-07 | 0.0013383 | 18.2401 | 4.2368 | 7376.5853 | 6.2644 | 33.2118
Los Angeles (SC) | 2011 | LDT2 | 1993 | Aggregate | Gasoline | 18894.8957 | 519546.2328 | 78579.7143 | 1.2283 | 0 | 0.15275 | 1.3811 | 0.0068186 | 0 | 0.00069397 | 0.0075126 | 0.0011454 | 0.0090201 | 0.017678 | 0.0074158 | 0 | 0.00075475 | 0.0081706 | 0.0045816 | 0.021047 | 0.033799 | 289.7614 | 0 | 8.7616 | 298.523 | 0.050314 | 0 | 0.033538 | 0.083853 | 0.05759 | 0 | 0.0071616 | 0.064751 | 0.24794 | 0 | 0.21234 | 0.46028 | 0.054467 | 0.058254 | 0.29964 | 0.028907 | 0.90155 | 0.3618 | 0 | 0.23248 | 0.59428 | 0.054467 | 0.058254 | 0.29964 | 0.028907 | 1.0355 | 7.7656 | 0 | 0.2829 | 8.0485 | 0.0028687 | 0 | 8.6743e-05 | 0.0029555 | 31.5243 | 36.1726 | 0.88525 | 7818.8087 | 27.1227 | 210.8025
Los Angeles (SC) | 2011 | LDT2 | 1993 | Aggregate | Diesel | 1.0313 | 28.373 | 4.2891 | 5.0086e-05 | 0 | 0 | 5.0086e-05 | 1.7501e-06 | 0 | 0 | 1.7501e-06 | 6.2552e-08 | 4.926e-07 | 2.3053e-06 | 1.8293e-06 | 0 | 0 | 1.8293e-06 | 2.5021e-07 | 1.1494e-06 | 3.2289e-06 | 0.013916 | 0 | 0 | 0.013916 | 1.3878e-07 | 0 | 0 | 1.3878e-07 | 2.1827e-06 | 0 | 0 | 2.1827e-06 | 2.9879e-06 | 0 | 0 | 2.9879e-06 | 0 | 0 | 0 | 0 | 2.9879e-06 | 3.4015e-06 | 0 | 0 | 3.4015e-06 | 0 | 0 | 0 | 0 | 3.4015e-06 | 3.1717e-05 | 0 | 0 | 3.1717e-05 | 1.3127e-07 | 0 | 0 | 1.3127e-07 | 0.0012376 | 24.0212 | 1.5486 | 6674.2923 | 1.6314 | 15.2115
Los Angeles (SC) | 2011 | LDT2 | 1994 | Aggregate | Gasoline | 23016.3455 | 647734.8157 | 97038.5237 | 1.4908 | 0 | 0.19028 | 1.681 | 0.008516 | 0 | 0.00083195 | 0.0093479 | 0.001428 | 0.011246 | 0.022022 | 0.0092619 | 0 | 0.00090482 | 0.010167 | 0.005712 | 0.02624 | 0.042118 | 359.6798 | 0 | 10.8237 | 370.5035 | 0.058638 | 0 | 0.039656 | 0.098294 | 0.070403 | 0 | 0.0089864 | 0.07939 | 0.28618 | 0 | 0.24866 | 0.53484 | 0.062816 | 0.062585 | 0.35027 | 0.03194 | 1.0424 | 0.4176 | 0 | 0.27225 | 0.68984 | 0.062816 | 0.062585 | 0.35027 | 0.03194 | 1.1974 | 8.6167 | 0 | 0.35143 | 8.9682 | 0.0035609 | 0 | 0.00010716 | 0.0036681 | 39.1255 | 35.3158 | 0.88483 | 7783.6274 | 25.1563 | 188.4054
Los Angeles (SC) | 2011 | LDT2 | 1994 | Aggregate | Diesel | 0.0078334 | 0.20346 | 0.033026 | 3.5915e-07 | 0 | 0 | 3.5915e-07 | 1.255e-08 | 0 | 0 | 1.255e-08 | 4.4855e-10 | 3.5323e-09 | 1.6531e-08 | 1.3117e-08 | 0 | 0 | 1.3117e-08 | 1.7942e-09 | 8.2421e-09 | 2.3154e-08 | 9.9791e-05 | 0 | 0 | 9.9791e-05 | 9.9517e-10 | 0 | 0 | 9.9517e-10 | 1.5652e-08 | 0 | 0 | 1.5652e-08 | 2.1425e-08 | 0 | 0 | 2.1425e-08 | 0 | 0 | 0 | 0 | 2.1425e-08 | 2.4391e-08 | 0 | 0 | 2.4391e-08 | 0 | 0 | 0 | 0 | 2.4391e-08 | 2.2744e-07 | 0 | 0 | 2.2744e-07 | 9.4133e-10 | 0 | 0 | 9.4133e-10 | 8.8743e-06 | 24.0212 | 1.5486 | 6674.2923 | 1.6314 | 15.2115
Los Angeles (SC) | 2011 | LDT2 | 1995 | Aggregate | Gasoline | 31822.926 | 918209.8718 | 135990.819 | 1.5288 | 0 | 0.20043 | 1.7292 | 0.012083 | 0 | 0.0011484 | 0.013231 | 0.0020243 | 0.015941 | 0.031197 | 0.013141 | 0 | 0.0012489 | 0.01439 | 0.0080972 | 0.037197 | 0.059684 | 508.1106 | 0 | 15.1496 | 523.2602 | 0.077954 | 0 | 0.053282 | 0.13124 | 0.07956 | 0 | 0.01043 | 0.08999 | 0.3769 | 0 | 0.33097 | 0.70786 | 0.075665 | 0.074788 | 0.42773 | 0.038217 | 1.3243 | 0.54997 | 0 | 0.36237 | 0.91233 | 0.075665 | 0.074788 | 0.42773 | 0.038217 | 1.5287 | 10.9759 | 0 | 0.50101 | 11.4769 | 0.0050304 | 0 | 0.00014999 | 0.0051804 | 55.2567 | 25.6272 | 0.88451 | 7754.6593 | 22.6557 | 170.0868
Los Angeles (SC) | 2011 | LDT2 | 1995 | Aggregate | Diesel | 0.015667 | 0.49015 | 0.06695 | 8.6524e-07 | 0 | 0 | 8.6524e-07 | 3.0234e-08 | 0 | 0 | 3.0234e-08 | 1.0806e-09 | 8.5097e-09 | 3.9824e-08 | 3.1601e-08 | 0 | 0 | 3.1601e-08 | 4.3224e-09 | 1.9856e-08 | 5.5779e-08 | 0.00024041 | 0 | 0 | 0.00024041 | 2.3975e-09 | 0 | 0 | 2.3975e-09 | 3.7706e-08 | 0 | 0 | 3.7706e-08 | 5.1616e-08 | 0 | 0 | 5.1616e-08 | 0 | 0 | 0 | 0 | 5.1616e-08 | 5.8762e-08 | 0 | 0 | 5.8762e-08 | 0 | 0 | 0 | 0 | 5.8762e-08 | 5.4792e-07 | 0 | 0 | 5.4792e-07 | 2.2678e-09 | 0 | 0 | 2.2678e-09 | 2.1379e-05 | 24.0212 | 1.5486 | 6674.2923 | 1.6314 | 15.2115
Los Angeles (SC) | 2011 | LDT2 | 1996 | Aggregate | Gasoline | 31701.2412 | 939151.2778 | 137286.9803 | 1.6406 | 0 | 0.26845 | 1.9091 | 0.003534 | 0 | 0.00061688 | 0.0041509 | 0.0020705 | 0.016305 | 0.022526 | 0.0038436 | 0 | 0.00067091 | 0.0045145 | 0.0082819 | 0.038045 | 0.050841 | 520.2459 | 0 | 16.3345 | 536.5803 | 0.079985 | 0 | 0.0613 | 0.14129 | 0.083427 | 0 | 0.013651 | 0.097078 | 0.38984 | 0 | 0.38384 | 0.77368 | 0.059435 | 0.062203 | 0.33888 | 0.032026 | 1.2662 | 0.56885 | 0 | 0.42026 | 0.98911 | 0.059435 | 0.062203 | 0.33888 | 0.032026 | 1.4817 | 11.7469 | 0 | 0.94426 | 12.6912 | 0.0051506 | 0 | 0.00016172 | 0.0053123 | 56.6634 | 27.6614 | 0.73666 | 7774.7455 | 21.4684 | 183.8877
Los Angeles (SC) | 2011 | LDT2 | 1996 | Aggregate | Diesel | 3.047 | 90.3216 | 13.1955 | 0.00015944 | 0 | 0 | 0.00015944 | 5.5713e-06 | 0 | 0 | 5.5713e-06 | 1.9912e-07 | 1.5681e-06 | 7.3385e-06 | 5.8232e-06 | 0 | 0 | 5.8232e-06 | 7.965e-07 | 3.6589e-06 | 1.0279e-05 | 0.044301 | 0 | 0 | 0.044301 | 4.4179e-07 | 0 | 0 | 4.4179e-07 | 6.9483e-06 | 0 | 0 | 6.9483e-06 | 9.5115e-06 | 0 | 0 | 9.5115e-06 | 0 | 0 | 0 | 0 | 9.5115e-06 | 1.0828e-05 | 0 | 0 | 1.0828e-05 | 0 | 0 | 0 | 0 | 1.0828e-05 | 0.00010097 | 0 | 0 | 0.00010097 | 4.1789e-07 | 0 | 0 | 4.1789e-07 | 0.0039396 | 24.0212 | 1.5486 | 6674.2923 | 1.6314 | 15.2115
Los Angeles (SC) | 2011 | LDT2 | 1997 | Aggregate | Gasoline | 42295.8738 | 1288504.5642 | 185591.7564 | 1.6812 | 0 | 0.32425 | 2.0054 | 0.0048547 | 0 | 0.00082768 | 0.0056824 | 0.0028407 | 0.02237 | 0.030893 | 0.0052799 | 0 | 0.00090018 | 0.0061801 | 0.011363 | 0.052197 | 0.06974 | 706.7568 | 0 | 21.7828 | 728.5397 | 0.078781 | 0 | 0.066249 | 0.14503 | 0.092686 | 0 | 0.017876 | 0.11056 | 0.36689 | 0 | 0.39637 | 0.76326 | 0.059556 | 0.070663 | 0.3432 | 0.035593 | 1.2723 | 0.53536 | 0 | 0.43398 | 0.96934 | 0.059556 | 0.070663 | 0.3432 | 0.035593 | 1.4784 | 11.927 | 0 | 1.3739 | 13.3009 | 0.0069971 | 0 | 0.00021566 | 0.0072127 | 76.9344 | 21.1791 | 0.73652 | 7694.0365 | 15.6127 | 140.4691
Los Angeles (SC) | 2011 | LDT2 | 1997 | Aggregate | Diesel | 2.0313 | 61.9084 | 8.9134 | 0.00010928 | 0 | 0 | 0.00010928 | 3.8187e-06 | 0 | 0 | 3.8187e-06 | 1.3648e-07 | 1.0748e-06 | 5.03e-06 | 3.9913e-06 | 0 | 0 | 3.9913e-06 | 5.4594e-07 | 2.5079e-06 | 7.0452e-06 | 0.030365 | 0 | 0 | 0.030365 | 3.0281e-07 | 0 | 0 | 3.0281e-07 | 4.7625e-06 | 0 | 0 | 4.7625e-06 | 6.5194e-06 | 0 | 0 | 6.5194e-06 | 0 | 0 | 0 | 0 | 6.5194e-06 | 7.4219e-06 | 0 | 0 | 7.4219e-06 | 0 | 0 | 0 | 0 | 7.4219e-06 | 6.9205e-05 | 0 | 0 | 6.9205e-05 | 2.8643e-07 | 0 | 0 | 2.8643e-07 | 0.0027003 | 24.0212 | 1.5486 | 6674.2923 | 1.6314 | 15.2115
Los Angeles (SC) | 2011 | LDT2 | 1998 | Aggregate | Gasoline | 49442.0587 | 1550796.5141 | 219781.3226 | 1.5244 | 0 | 0.3542 | 1.8786 | 0.005869 | 0 | 0.00095371 | 0.0068227 | 0.0034189 | 0.026924 | 0.037166 | 0.0063831 | 0 | 0.0010372 | 0.0074203 | 0.013676 | 0.062823 | 0.083919 | 845.3325 | 0 | 25.2112 | 870.5437 | 0.068508 | 0 | 0.064196 | 0.1327 | 0.090665 | 0 | 0.021067 | 0.11173 | 0.30562 | 0 | 0.36793 | 0.67354 | 0.021973 | 0.062418 | 0.14506 | 0.027818 | 0.93081 | 0.44596 | 0 | 0.40283 | 0.84879 | 0.021973 | 0.062418 | 0.14506 | 0.027818 | 1.1061 | 10.9215 | 0 | 1.584 | 12.5055 | 0.008369 | 0 | 0.0002496 | 0.0086186 | 91.9302 | 16.4838 | 0.73636 | 7638.7581 | 9.7053 | 109.732
Los Angeles (SC) | 2011 | LDT2 | 1998 | Aggregate | Diesel | 1.047 | 32.7547 | 4.6542 | 5.782e-05 | 0 | 0 | 5.782e-05 | 2.0204e-06 | 0 | 0 | 2.0204e-06 | 7.2212e-08 | 5.6867e-07 | 2.6613e-06 | 2.1118e-06 | 0 | 0 | 2.1118e-06 | 2.8885e-07 | 1.3269e-06 | 3.7275e-06 | 0.016065 | 0 | 0 | 0.016065 | 1.6021e-07 | 0 | 0 | 1.6021e-07 | 2.5198e-06 | 0 | 0 | 2.5198e-06 | 3.4493e-06 | 0 | 0 | 3.4493e-06 | 0 | 0 | 0 | 0 | 3.4493e-06 | 3.9268e-06 | 0 | 0 | 3.9268e-06 | 0 | 0 | 0 | 0 | 3.9268e-06 | 3.6615e-05 | 0 | 0 | 3.6615e-05 | 1.5155e-07 | 0 | 0 | 1.5155e-07 | 0.0014287 | 24.0212 | 1.5486 | 6674.2923 | 1.6314 | 15.2115
Los Angeles (SC) | 2011 | LDT2 | 1999 | Aggregate | Gasoline | 56011.0947 | 1811019.3422 | 252191.0743 | 1.2294 | 0 | 0.37811 | 1.6075 | 0.0068838 | 0 | 0.001064 | 0.0079478 | 0.0039926 | 0.031442 | 0.043382 | 0.0074867 | 0 | 0.0011572 | 0.0086439 | 0.01597 | 0.073364 | 0.097979 | 981.3075 | 0 | 28.2676 | 1009.5751 | 0.050942 | 0 | 0.058396 | 0.10934 | 0.080337 | 0 | 0.024709 | 0.10505 | 0.21515 | 0 | 0.31687 | 0.53202 | 0.022774 | 0.064521 | 0.15127 | 0.028649 | 0.79923 | 0.31395 | 0 | 0.34693 | 0.66088 | 0.022774 | 0.064521 | 0.15127 | 0.028649 | 0.92809 | 9.1453 | 0 | 1.7507 | 10.896 | 0.0097152 | 0 | 0.00027986 | 0.0099951 | 106.612 | 12.0785 | 0.7362 | 7585.82 | 6.9736 | 81.8712
Los Angeles (SC) | 2011 | LDT2 | 1999 | Aggregate | Diesel | 0.0235 | 0.74444 | 0.10581 | 1.3141e-06 | 0 | 0 | 1.3141e-06 | 4.5919e-08 | 0 | 0 | 4.5919e-08 | 1.6412e-09 | 1.2925e-08 | 6.0485e-08 | 4.7995e-08 | 0 | 0 | 4.7995e-08 | 6.5648e-09 | 3.0157e-08 | 8.4717e-08 | 0.00036513 | 0 | 0 | 0.00036513 | 3.6413e-09 | 0 | 0 | 3.6413e-09 | 5.7268e-08 | 0 | 0 | 5.7268e-08 | 7.8394e-08 | 0 | 0 | 7.8394e-08 | 0 | 0 | 0 | 0 | 7.8394e-08 | 8.9247e-08 | 0 | 0 | 8.9247e-08 | 0 | 0 | 0 | 0 | 8.9247e-08 | 8.3217e-07 | 0 | 0 | 8.3217e-07 | 3.4443e-09 | 0 | 0 | 3.4443e-09 | 3.2471e-05 | 24.0212 | 1.5486 | 6674.2923 | 1.6314 | 15.2115
Los Angeles (SC) | 2011 | LDT2 | 2000 | Aggregate | Gasoline | 74920.4588 | 2499750.7502 | 341623.0573 | 1.0203 | 0 | 0.47409 | 1.4944 | 0.0095401 | 0 | 0.0014035 | 0.010944 | 0.005511 | 0.043399 | 0.059854 | 0.010376 | 0 | 0.0015265 | 0.011902 | 0.022044 | 0.10126 | 0.13521 | 1364.6799 | 0 | 37.8424 | 1402.5223 | 0.034088 | 0 | 0.060735 | 0.094823 | 0.075147 | 0 | 0.034918 | 0.11006 | 0.13385 | 0 | 0.30639 | 0.44023 | 0.027629 | 0.077781 | 0.18428 | 0.034488 | 0.76441 | 0.19531 | 0 | 0.33545 | 0.53077 | 0.027629 | 0.077781 | 0.18428 | 0.034488 | 0.85494 | 8.4646 | 0 | 2.2447 | 10.7093 | 0.013511 | 0 | 0.00037465 | 0.013885 | 148.1076 | 8.1348 | 0.73604 | 7634.8419 | 4.654 | 58.2978
Los Angeles (SC) | 2011 | LDT2 | 2000 | Aggregate | Diesel | 3.1097 | 103.6396 | 14.1795 | 0.00018295 | 0 | 0 | 0.00018295 | 6.3928e-06 | 0 | 0 | 6.3928e-06 | 2.2849e-07 | 1.7993e-06 | 8.4206e-06 | 6.6818e-06 | 0 | 0 | 6.6818e-06 | 9.1394e-07 | 4.1984e-06 | 1.1794e-05 | 0.050833 | 0 | 0 | 0.050833 | 5.0693e-07 | 0 | 0 | 5.0693e-07 | 7.9728e-06 | 0 | 0 | 7.9728e-06 | 1.0914e-05 | 0 | 0 | 1.0914e-05 | 0 | 0 | 0 | 0 | 1.0914e-05 | 1.2425e-05 | 0 | 0 | 1.2425e-05 | 0 | 0 | 0 | 0 | 1.2425e-05 | 0.00011585 | 0 | 0 | 0.00011585 | 4.7951e-07 | 0 | 0 | 4.7951e-07 | 0.0045205 | 24.0212 | 1.5486 | 6674.2923 | 1.6314 | 15.2115
Los Angeles (SC) | 2011 | LDT2 | 2001 | Aggregate | Gasoline | 68178.6501 | 2349562.3895 | 314787.6453 | 0.91118 | 0 | 0.41368 | 1.3249 | 0.0089669 | 0 | 0.0012933 | 0.01026 | 0.0051799 | 0.040792 | 0.056232 | 0.0097523 | 0 | 0.0014065 | 0.011159 | 0.02072 | 0.095181 | 0.12706 | 1281.9309 | 0 | 34.7224 | 1316.6533 | 0.029676 | 0 | 0.053779 | 0.083455 | 0.068309 | 0 | 0.031012 | 0.099322 | 0.11533 | 0 | 0.26851 | 0.38384 | 0.022564 | 0.062806 | 0.15072 | 0.027897 | 0.64782 | 0.16829 | 0 | 0.29398 | 0.46227 | 0.022564 | 0.062806 | 0.15072 | 0.027897 | 0.72626 | 7.5066 | 0 | 2.0047 | 9.5113 | 0.012691 | 0 | 0.00034376 | 0.013035 | 139.0398 | 7.6731 | 0.73588 | 7625.5549 | 4.2062 | 55.0857
Los Angeles (SC) | 2011 | LDT2 | 2001 | Aggregate | Diesel | 3.0705 | 105.8518 | 14.1768 | 0.00018686 | 0 | 0 | 0.00018686 | 6.5292e-06 | 0 | 0 | 6.5292e-06 | 2.3336e-07 | 1.8377e-06 | 8.6003e-06 | 6.8245e-06 | 0 | 0 | 6.8245e-06 | 9.3345e-07 | 4.288e-06 | 1.2046e-05 | 0.051918 | 0 | 0 | 0.051918 | 5.1775e-07 | 0 | 0 | 5.1775e-07 | 8.143e-06 | 0 | 0 | 8.143e-06 | 1.1147e-05 | 0 | 0 | 1.1147e-05 | 0 | 0 | 0 | 0 | 1.1147e-05 | 1.269e-05 | 0 | 0 | 1.269e-05 | 0 | 0 | 0 | 0 | 1.269e-05 | 0.00011833 | 0 | 0 | 0.00011833 | 4.8974e-07 | 0 | 0 | 4.8974e-07 | 0.004617 | 24.0212 | 1.5486 | 6674.2923 | 1.6314 | 15.2115
Los Angeles (SC) | 2011 | LDT2 | 2002 | Aggregate | Gasoline | 64553.7701 | 2299778.4017 | 301749.4976 | 0.86265 | 0 | 0.38364 | 1.2463 | 0.0087769 | 0 | 0.0012397 | 0.010017 | 0.0050701 | 0.039927 | 0.055014 | 0.0095457 | 0 | 0.0013483 | 0.010894 | 0.020281 | 0.093164 | 0.12434 | 1254.2778 | 0 | 33.1913 | 1287.4691 | 0.027436 | 0 | 0.050166 | 0.077602 | 0.065453 | 0 | 0.029108 | 0.094562 | 0.10577 | 0 | 0.24847 | 0.35423 | 0.018917 | 0.051695 | 0.1259 | 0.023112 | 0.57386 | 0.15434 | 0 | 0.27204 | 0.42638 | 0.018917 | 0.051695 | 0.1259 | 0.023112 | 0.646 | 7.0571 | 0 | 1.8819 | 8.939 | 0.012418 | 0 | 0.0003286 | 0.012746 | 135.9579 | 7.3743 | 0.73571 | 7617.9447 | 3.8224 | 52.8921
Los Angeles (SC) | 2011 | LDT2 | 2002 | Aggregate | Diesel | 0.015667 | 0.54652 | 0.073233 | 9.6475e-07 | 0 | 0 | 9.6475e-07 | 3.3711e-08 | 0 | 0 | 3.3711e-08 | 1.2049e-09 | 9.4883e-09 | 4.4404e-08 | 3.5235e-08 | 0 | 0 | 3.5235e-08 | 4.8195e-09 | 2.2139e-08 | 6.2194e-08 | 0.00026805 | 0 | 0 | 0.00026805 | 2.6732e-09 | 0 | 0 | 2.6732e-09 | 4.2043e-08 | 0 | 0 | 4.2043e-08 | 5.7552e-08 | 0 | 0 | 5.7552e-08 | 0 | 0 | 0 | 0 | 5.7552e-08 | 6.5519e-08 | 0 | 0 | 6.5519e-08 | 0 | 0 | 0 | 0 | 6.5519e-08 | 6.1093e-07 | 0 | 0 | 6.1093e-07 | 2.5286e-09 | 0 | 0 | 2.5286e-09 | 2.3838e-05 | 24.0212 | 1.5486 | 6674.2923 | 1.6314 | 15.2115
Los Angeles (SC) | 2011 | LDT2 | 2003 | Aggregate | Gasoline | 72066.4564 | 2655844.3195 | 340995.4105 | 1.01 | 0 | 0.44426 | 1.4542 | 0.010136 | 0 | 0.0014009 | 0.011537 | 0.0058551 | 0.046109 | 0.063501 | 0.011024 | 0 | 0.0015237 | 0.012547 | 0.023421 | 0.10759 | 0.14356 | 1448.5964 | 0 | 37.5411 | 1486.1375 | 0.031556 | 0 | 0.05704 | 0.088596 | 0.076392 | 0 | 0.033603 | 0.10999 | 0.12143 | 0 | 0.282 | 0.40344 | 0.018375 | 0.048776 | 0.12076 | 0.022119 | 0.61346 | 0.1772 | 0 | 0.30876 | 0.48596 | 0.018375 | 0.048776 | 0.12076 | 0.022119 | 0.69598 | 8.2297 | 0 | 2.1448 | 10.3745 | 0.014342 | 0 | 0.00037167 | 0.014713 | 156.9374 | 7.4511 | 0.73554 | 7614.5347 | 3.566 | 53.1559
Los Angeles (SC) | 2011 | LDT2 | 2003 | Aggregate | Diesel | 4.1018 | 151.1567 | 19.4086 | 0.00026683 | 0 | 0 | 0.00026683 | 9.3238e-06 | 0 | 0 | 9.3238e-06 | 3.3324e-07 | 2.6243e-06 | 1.2281e-05 | 9.7453e-06 | 0 | 0 | 9.7453e-06 | 1.333e-06 | 6.1234e-06 | 1.7202e-05 | 0.074139 | 0 | 0 | 0.074139 | 7.3935e-07 | 0 | 0 | 7.3935e-07 | 1.1628e-05 | 0 | 0 | 1.1628e-05 | 1.5918e-05 | 0 | 0 | 1.5918e-05 | 0 | 0 | 0 | 0 | 1.5918e-05 | 1.8121e-05 | 0 | 0 | 1.8121e-05 | 0 | 0 | 0 | 0 | 1.8121e-05 | 0.00016897 | 0 | 0 | 0.00016897 | 6.9935e-07 | 0 | 0 | 6.9935e-07 | 0.0065931 | 24.0212 | 1.5486 | 6674.2923 | 1.6314 | 15.2115
Los Angeles (SC) | 2011 | LDT2 | 2004 | Aggregate | Gasoline | 84029.0274 | 3205175.0773 | 402412.4915 | 0.1147 | 0 | 0.071234 | 0.18593 | 0.00081548 | 0 | 6.0055e-05 | 0.00087554 | 0.0070662 | 0.055646 | 0.063588 | 0.00088691 | 0 | 6.5315e-05 | 0.00095223 | 0.028265 | 0.12984 | 0.15906 | 1654.2275 | 0 | 40.4595 | 1694.687 | 0.01183 | 0 | 0.027586 | 0.039417 | 0.017116 | 0 | 0.01063 | 0.027746 | 0.038928 | 0 | 0.11662 | 0.15555 | 0.017201 | 0.037331 | 0.1034 | 0.019942 | 0.33342 | 0.056804 | 0 | 0.12769 | 0.18449 | 0.017201 | 0.037331 | 0.1034 | 0.019942 | 0.36236 | 3.4348 | 0 | 1.4072 | 4.842 | 0.016377 | 0 | 0.00040056 | 0.016778 | 178.9605 | 0.78938 | 0.67529 | 7194.8995 | 1.5384 | 20.5571
Los Angeles (SC) | 2011 | LDT2 | 2004 | Aggregate | Diesel | 0.031334 | 1.164 | 0.15006 | 2.0548e-06 | 0 | 0 | 2.0548e-06 | 7.18e-08 | 0 | 0 | 7.18e-08 | 2.5662e-09 | 2.0209e-08 | 9.4575e-08 | 7.5047e-08 | 0 | 0 | 7.5047e-08 | 1.0265e-08 | 4.7154e-08 | 1.3247e-07 | 0.00057093 | 0 | 0 | 0.00057093 | 5.6936e-09 | 0 | 0 | 5.6936e-09 | 8.9546e-08 | 0 | 0 | 8.9546e-08 | 1.2258e-07 | 0 | 0 | 1.2258e-07 | 0 | 0 | 0 | 0 | 1.2258e-07 | 1.3955e-07 | 0 | 0 | 1.3955e-07 | 0 | 0 | 0 | 0 | 1.3955e-07 | 1.3012e-06 | 0 | 0 | 1.3012e-06 | 5.3855e-09 | 0 | 0 | 5.3855e-09 | 5.0772e-05 | 24.0212 | 1.5486 | 6674.2923 | 1.6314 | 15.2115
Los Angeles (SC) | 2011 | LDT2 | 2005 | Aggregate | Gasoline | 81621.7401 | 3224137.6319 | 395560.1743 | 0.10925 | 0 | 0.07336 | 0.18261 | 0.00082031 | 0 | 5.9032e-05 | 0.00087934 | 0.007108 | 0.055976 | 0.063963 | 0.00089216 | 0 | 6.4203e-05 | 0.00095636 | 0.028432 | 0.13061 | 0.16 | 1624.523 | 0 | 38.7492 | 1663.2722 | 0.011188 | 0 | 0.026609 | 0.037797 | 0.016421 | 0 | 0.011027 | 0.027448 | 0.03654 | 0 | 0.11165 | 0.14819 | 0.012539 | 0.02061 | 0.059018 | 0.013699 | 0.25406 | 0.053318 | 0 | 0.12224 | 0.17556 | 0.012539 | 0.02061 | 0.059018 | 0.013699 | 0.28143 | 3.1061 | 0 | 1.3014 | 4.4075 | 0.016083 | 0 | 0.00038363 | 0.016467 | 175.643 | 0.77072 | 0.67529 | 7019.9943 | 1.1878 | 18.6021
Los Angeles (SC) | 2011 | LDT2 | 2005 | Aggregate | Diesel | 1.0235 | 40.4391 | 4.9601 | 7.1385e-05 | 0 | 0 | 7.1385e-05 | 2.4944e-06 | 0 | 0 | 2.4944e-06 | 8.9153e-08 | 7.0208e-07 | 3.2856e-06 | 2.6072e-06 | 0 | 0 | 2.6072e-06 | 3.5661e-07 | 1.6382e-06 | 4.602e-06 | 0.019364 | 0 | 0 | 0.019364 | 1.978e-07 | 0 | 0 | 1.978e-07 | 3.0372e-06 | 0 | 0 | 3.0372e-06 | 4.2585e-06 | 0 | 0 | 4.2585e-06 | 0 | 0 | 0 | 0 | 4.2585e-06 | 4.848e-06 | 0 | 0 | 4.848e-06 | 0 | 0 | 0 | 0 | 4.848e-06 | 4.5205e-05 | 0 | 0 | 4.5205e-05 | 1.8266e-07 | 0 | 0 | 1.8266e-07 | 0.0017221 | 24.0212 | 1.5486 | 6516.1076 | 1.6314 | 15.2115
Los Angeles (SC) | 2011 | LDT2 | 2006 | Aggregate | Gasoline | 60347.2665 | 2469656.9706 | 295915.8385 | 0.075826 | 0 | 0.056877 | 0.1327 | 0.00062835 | 0 | 4.4161e-05 | 0.00067251 | 0.0054447 | 0.042877 | 0.048994 | 0.00068338 | 0 | 4.803e-05 | 0.00073141 | 0.021779 | 0.10005 | 0.12256 | 1208.56 | 0 | 28.0649 | 1236.6249 | 0.0077105 | 0 | 0.019278 | 0.026988 | 0.011581 | 0 | 0.0086866 | 0.020267 | 0.024906 | 0 | 0.080001 | 0.10491 | 0.0072392 | 0.0096438 | 0.032894 | 0.0071651 | 0.16185 | 0.036343 | 0 | 0.087591 | 0.12393 | 0.0072392 | 0.0096438 | 0.032894 | 0.0071651 | 0.18088 | 2.0545 | 0 | 0.89723 | 2.9518 | 0.011965 | 0 | 0.00027785 | 0.012243 | 130.5887 | 0.73119 | 0.67528 | 6813.7836 | 0.99663 | 16.2641
Los Angeles (SC) | 2011 | LDT2 | 2006 | Aggregate | Diesel | 6.1175 | 250.3316 | 29.9975 | 0.0004419 | 0 | 0 | 0.0004419 | 1.5441e-05 | 0 | 0 | 1.5441e-05 | 5.5189e-07 | 4.3461e-06 | 2.0339e-05 | 1.6139e-05 | 0 | 0 | 1.6139e-05 | 2.2075e-06 | 1.0141e-05 | 2.8488e-05 | 0.11758 | 0 | 0 | 0.11758 | 1.2244e-06 | 0 | 0 | 1.2244e-06 | 1.8442e-05 | 0 | 0 | 1.8442e-05 | 2.6362e-05 | 0 | 0 | 2.6362e-05 | 0 | 0 | 0 | 0 | 2.6362e-05 | 3.0011e-05 | 0 | 0 | 3.0011e-05 | 0 | 0 | 0 | 0 | 3.0011e-05 | 0.00027983 | 0 | 0 | 0.00027983 | 1.1091e-06 | 0 | 0 | 1.1091e-06 | 0.010456 | 24.0212 | 1.5486 | 6391.5886 | 1.6314 | 15.2115
Los Angeles (SC) | 2011 | LDT2 | 2007 | Aggregate | Gasoline | 68763.1584 | 2916037.8553 | 341123.0267 | 0.085093 | 0 | 0.066654 | 0.15175 | 0.00074192 | 0 | 5.0908e-05 | 0.00079283 | 0.0064288 | 0.050627 | 0.057848 | 0.0008069 | 0 | 5.5367e-05 | 0.00086227 | 0.025715 | 0.11813 | 0.14471 | 1420.4568 | 0 | 32.0868 | 1452.5436 | 0.0081266 | 0 | 0.020949 | 0.029076 | 0.013123 | 0 | 0.010279 | 0.023402 | 0.025876 | 0 | 0.085697 | 0.11157 | 0.0068385 | 0.0082759 | 0.029278 | 0.0062568 | 0.16222 | 0.037758 | 0 | 0.093828 | 0.13159 | 0.0068385 | 0.0082759 | 0.029278 | 0.0062568 | 0.18223 | 2.156 | 0 | 0.95877 | 3.1148 | 0.014063 | 0 | 0.00031767 | 0.014381 | 153.3899 | 0.70813 | 0.67527 | 6778.3346 | 0.8504 | 14.5352
Los Angeles (SC) | 2011 | LDT2 | 2007 | Aggregate | Diesel | 15.5797 | 660.6586 | 77.2883 | 0.0011662 | 0 | 0 | 0.0011662 | 4.0751e-05 | 0 | 0 | 4.0751e-05 | 1.4565e-06 | 1.147e-05 | 5.3678e-05 | 4.2594e-05 | 0 | 0 | 4.2594e-05 | 5.826e-06 | 2.6763e-05 | 7.5183e-05 | 0.3059 | 0 | 0 | 0.3059 | 3.2315e-06 | 0 | 0 | 3.2315e-06 | 4.7978e-05 | 0 | 0 | 4.7978e-05 | 6.9572e-05 | 0 | 0 | 6.9572e-05 | 0 | 0 | 0 | 0 | 6.9572e-05 | 7.9203e-05 | 0 | 0 | 7.9203e-05 | 0 | 0 | 0 | 0 | 7.9203e-05 | 0.00073852 | 0 | 0 | 0.00073852 | 2.8856e-06 | 0 | 0 | 2.8856e-06 | 0.027203 | 24.0212 | 1.5486 | 6300.6953 | 1.6314 | 15.2115
Los Angeles (SC) | 2011 | LDT2 | 2008 | Aggregate | Gasoline | 57555.0098 | 2529786.7868 | 288818.5215 | 0.072865 | 0 | 0.057272 | 0.13014 | 0.00073376 | 0 | 5.4537e-05 | 0.00078829 | 0.0055772 | 0.043921 | 0.050286 | 0.00079803 | 0 | 5.9314e-05 | 0.00085734 | 0.022309 | 0.10248 | 0.12565 | 1197.0366 | 0 | 26.4239 | 1223.4605 | 0.0069675 | 0 | 0.017903 | 0.02487 | 0.011276 | 0 | 0.008863 | 0.020139 | 0.022136 | 0 | 0.073072 | 0.095208 | 0.004913 | 0.0053454 | 0.018424 | 0.0041403 | 0.12803 | 0.0323 | 0 | 0.080005 | 0.11231 | 0.004913 | 0.0053454 | 0.018424 | 0.0041403 | 0.14513 | 1.831 | 0 | 0.8088 | 2.6398 | 0.011851 | 0 | 0.0002616 | 0.012113 | 129.1985 | 0.70001 | 0.67586 | 6581.0171 | 0.78065 | 14.1996
Los Angeles (SC) | 2011 | LDT2 | 2008 | Aggregate | Diesel | 4.2663 | 187.4737 | 21.409 | 7.0114e-06 | 0 | 0 | 7.0114e-06 | 7.8832e-07 | 0 | 0 | 7.8832e-07 | 4.1331e-07 | 3.2548e-06 | 4.4564e-06 | 8.2397e-07 | 0 | 0 | 8.2397e-07 | 1.6532e-06 | 7.5945e-06 | 1.0072e-05 | 0.084299 | 0 | 0 | 0.084299 | 1.9036e-07 | 0 | 0 | 1.9036e-07 | 1.3222e-05 | 0 | 0 | 1.3222e-05 | 4.0983e-06 | 0 | 0 | 4.0983e-06 | 0 | 0 | 0 | 0 | 4.0983e-06 | 4.6657e-06 | 0 | 0 | 4.6657e-06 | 0 | 0 | 0 | 0 | 4.6657e-06 | 3.5263e-05 | 0 | 0 | 3.5263e-05 | 7.9519e-07 | 0 | 0 | 7.9519e-07 | 0.0074966 | 0.50893 | 0.73106 | 6118.815 | 0.33866 | 2.5595
Los Angeles (SC) | 2011 | LDT2 | 2009 | Aggregate | Gasoline | 33814.9209 | 1540915.7171 | 171624.9258 | 0.044446 | 0 | 0.035222 | 0.079667 | 0.00050182 | 0 | 3.9202e-05 | 0.00054103 | 0.0033971 | 0.026752 | 0.030691 | 0.00054578 | 0 | 4.2636e-05 | 0.00058842 | 0.013589 | 0.062422 | 0.076599 | 688.055 | 0 | 14.8749 | 702.9299 | 0.004258 | 0 | 0.010919 | 0.015177 | 0.0068677 | 0 | 0.0054424 | 0.01231 | 0.013532 | 0 | 0.044583 | 0.058114 | 0.002564 | 0.0025044 | 0.0083674 | 0.0019962 | 0.073546 | 0.019745 | 0 | 0.048813 | 0.068558 | 0.002564 | 0.0025044 | 0.0083674 | 0.0019962 | 0.08399 | 1.102 | 0 | 0.48527 | 1.5873 | 0.0068119 | 0 | 0.00014727 | 0.0069592 | 74.23 | 0.70354 | 0.67645 | 6207.5485 | 0.74171 | 14.0174
Los Angeles (SC) | 2011 | LDT2 | 2009 | Aggregate | Diesel | 2.0783 | 94.6629 | 10.5484 | 3.4877e-06 | 0 | 0 | 3.4877e-06 | 3.7267e-07 | 0 | 0 | 3.7267e-07 | 2.087e-07 | 1.6435e-06 | 2.2248e-06 | 3.8952e-07 | 0 | 0 | 3.8952e-07 | 8.3478e-07 | 3.8348e-06 | 5.0591e-06 | 0.040154 | 0 | 0 | 0.040154 | 9.4103e-08 | 0 | 0 | 9.4103e-08 | 6.2979e-06 | 0 | 0 | 6.2979e-06 | 2.026e-06 | 0 | 0 | 2.026e-06 | 0 | 0 | 0 | 0 | 2.026e-06 | 2.3064e-06 | 0 | 0 | 2.3064e-06 | 0 | 0 | 0 | 0 | 2.3064e-06 | 1.6217e-05 | 0 | 0 | 1.6217e-05 | 3.7877e-07 | 0 | 0 | 3.7877e-07 | 0.0035708 | 0.50136 | 0.72724 | 5772.1161 | 0.33155 | 2.3312
Los Angeles (SC) | 2011 | LDT2 | 2010 | Aggregate | Gasoline | 64490.4895 | 3046885.3347 | 331010.9801 | 0.078697 | 0 | 0.063356 | 0.14205 | 0.0012093 | 0 | 0.00010182 | 0.0013111 | 0.0067172 | 0.052898 | 0.060927 | 0.0013153 | 0 | 0.00011074 | 0.001426 | 0.026869 | 0.12343 | 0.15172 | 1347.4392 | 0 | 28.2192 | 1375.6584 | 0.0070062 | 0 | 0.01865 | 0.025657 | 0.012547 | 0 | 0.010101 | 0.022648 | 0.021725 | 0 | 0.074298 | 0.096022 | 0.0044774 | 0.0039566 | 0.01167 | 0.0032492 | 0.11938 | 0.0317 | 0 | 0.081347 | 0.11305 | 0.0044774 | 0.0039566 | 0.01167 | 0.0032492 | 0.1364 | 1.8641 | 0 | 0.82514 | 2.6892 | 0.01334 | 0 | 0.00027938 | 0.013619 | 145.2708 | 0.63443 | 0.67762 | 6143.8625 | 0.60918 | 12.0104
Los Angeles (SC) | 2011 | LDT2 | 2010 | Aggregate | Diesel | 5.188 | 244.9385 | 26.6285 | 8.8827e-06 | 0 | 0 | 8.8827e-06 | 8.9592e-07 | 0 | 0 | 8.9592e-07 | 5.4e-07 | 4.2525e-06 | 5.6884e-06 | 9.3642e-07 | 0 | 0 | 9.3642e-07 | 2.16e-06 | 9.9224e-06 | 1.3019e-05 | 0.10291 | 0 | 0 | 0.10291 | 2.3806e-07 | 0 | 0 | 2.3806e-07 | 1.6141e-05 | 0 | 0 | 1.6141e-05 | 5.1252e-06 | 0 | 0 | 5.1252e-06 | 0 | 0 | 0 | 0 | 5.1252e-06 | 5.8347e-06 | 0 | 0 | 5.8347e-06 | 0 | 0 | 0 | 0 | 5.8347e-06 | 3.7685e-05 | 0 | 0 | 3.7685e-05 | 9.7078e-07 | 0 | 0 | 9.7078e-07 | 0.0091519 | 0.49349 | 0.72327 | 5717.4181 | 0.32415 | 2.0936
Los Angeles (SC) | 2011 | LDT2 | 2011 | Aggregate | Gasoline | 72195.4078 | 3536867.7939 | 374694.1663 | 0.090929 | 0 | 0.072667 | 0.1636 | 0.0019077 | 0 | 0.0001746 | 0.0020823 | 0.0077975 | 0.061405 | 0.071285 | 0.0020748 | 0 | 0.00018989 | 0.0022647 | 0.03119 | 0.14328 | 0.17673 | 1514.9452 | 0 | 31.0096 | 1545.9548 | 0.0081804 | 0 | 0.021401 | 0.029582 | 0.014532 | 0 | 0.011613 | 0.026145 | 0.025339 | 0 | 0.085166 | 0.1105 | 0.0047047 | 0.0038171 | 0.0095561 | 0.0032214 | 0.1318 | 0.036974 | 0 | 0.093246 | 0.13022 | 0.0047047 | 0.0038171 | 0.0095561 | 0.0032214 | 0.15152 | 2.204 | 0 | 0.94792 | 3.1519 | 0.014998 | 0 | 0.000307 | 0.015305 | 163.2542 | 0.62942 | 0.67996 | 5947.9179 | 0.58295 | 12.1265
Los Angeles (SC) | 2011 | LDT2 | 2011 | Aggregate | Diesel | 11.1488 | 546.0806 | 57.8625 | 1.9475e-05 | 0 | 0 | 1.9475e-05 | 1.839e-06 | 0 | 0 | 1.839e-06 | 1.2039e-06 | 9.4807e-06 | 1.2524e-05 | 1.9222e-06 | 0 | 0 | 1.9222e-06 | 4.8156e-06 | 2.2122e-05 | 2.886e-05 | 0.22215 | 0 | 0 | 0.22215 | 5.1815e-07 | 0 | 0 | 5.1815e-07 | 3.4843e-05 | 0 | 0 | 3.4843e-05 | 1.1155e-05 | 0 | 0 | 1.1155e-05 | 0 | 0 | 0 | 0 | 1.1155e-05 | 1.27e-05 | 0 | 0 | 1.27e-05 | 0 | 0 | 0 | 0 | 1.27e-05 | 7.4112e-05 | 0 | 0 | 7.4112e-05 | 2.0955e-06 | 0 | 0 | 2.0955e-06 | 0.019755 | 0.48531 | 0.71915 | 5535.7125 | 0.31646 | 1.8468
Los Angeles (SC) | 2011 | LHD1 | 1967 | Aggregate | Gasoline | 12.7912 | 174.503 | 190.5695 | 0.00075736 | 5.3298e-07 | 8.7281e-05 | 0.00084517 | 6.8835e-06 | 0 | 2.9481e-06 | 9.8317e-06 | 3.8471e-07 | 6.3016e-06 | 1.6518e-05 | 7.2138e-06 | 0 | 3.0896e-06 | 1.0303e-05 | 1.5389e-06 | 1.4704e-05 | 2.6546e-05 | 0.19566 | 0.0017542 | 0.01401 | 0.21143 | 9.1457e-05 | 9.2792e-07 | 4.5121e-05 | 0.00013751 | 2.9612e-05 | 2.0839e-08 | 3.4126e-06 | 3.3045e-05 | 0.00076801 | 7.7922e-06 | 0.00037204 | 0.0011478 | 6.0292e-06 | 0.00032267 | 0.0021087 | 3.1656e-06 | 0.0035884 | 0.00083497 | 8.4717e-06 | 0.00040335 | 0.0012468 | 6.0292e-06 | 0.00032267 | 0.0021087 | 3.1656e-06 | 0.0036873 | 0.017803 | 4.7132e-05 | 1.8974e-05 | 0.017869 | 1.9371e-06 | 1.7367e-08 | 1.3871e-07 | 2.0932e-06 | 0.022327 | 65.9065 | 2.0701 | 16487.0828 | 287.5385 | 1393.4123
Los Angeles (SC) | 2011 | LHD1 | 1967 | Aggregate | Diesel | 0.054834 | 0.748 | 0.68974 | 5.7428e-06 | 1.5692e-07 | 0 | 5.8998e-06 | 4.7598e-07 | 7.6879e-09 | 0 | 4.8367e-07 | 2.4736e-09 | 2.7011e-08 | 5.1315e-07 | 4.975e-07 | 8.0355e-09 | 0 | 5.0554e-07 | 9.8943e-09 | 6.3027e-08 | 5.7846e-07 | 0.00043154 | 8.6714e-06 | 0 | 0.00044021 | 3.717e-08 | 3.0815e-10 | 0 | 3.7478e-08 | 6.7684e-08 | 1.3601e-09 | 0 | 6.9044e-08 | 8.0025e-07 | 6.6343e-09 | 0 | 8.0689e-07 | 0 | 0 | 0 | 0 | 8.0689e-07 | 9.1103e-07 | 7.5528e-09 | 0 | 9.1859e-07 | 0 | 0 | 0 | 0 | 9.1859e-07 | 1.7394e-06 | 5.4989e-08 | 0 | 1.7944e-06 | 4.0707e-09 | 8.1798e-11 | 0 | 4.1525e-09 | 3.9147e-05 | 107.33 | 10.5235 | 8008.4352 | 16.7112 | 32.6441
Los Angeles (SC) | 2011 | LHD1 | 1968 | Aggregate | Gasoline | 19.9557 | 278.8995 | 297.3099 | 0.0012063 | 8.3151e-07 | 0.0001354 | 0.0013425 | 1.1002e-05 | 0 | 4.5994e-06 | 1.5601e-05 | 6.1487e-07 | 1.0072e-05 | 2.6287e-05 | 1.153e-05 | 0 | 4.8201e-06 | 1.635e-05 | 2.4595e-06 | 2.35e-05 | 4.2309e-05 | 0.31404 | 0.0027367 | 0.021988 | 0.33877 | 0.00015344 | 1.4379e-06 | 7.459e-05 | 0.00022947 | 4.7252e-05 | 3.2572e-08 | 5.3039e-06 | 5.2588e-05 | 0.0012973 | 1.2157e-05 | 0.00061921 | 0.0019287 | 9.4062e-06 | 0.00050341 | 0.0032905 | 4.9387e-06 | 0.0057369 | 0.0014104 | 1.3217e-05 | 0.00067131 | 0.0020949 | 9.4062e-06 | 0.00050341 | 0.0032905 | 4.9387e-06 | 0.0059032 | 0.029148 | 7.3532e-05 | 3.0633e-05 | 0.029252 | 3.1091e-06 | 2.7094e-08 | 2.1768e-07 | 3.3539e-06 | 0.035774 | 65.5018 | 2.0643 | 16528.8598 | 288.0227 | 1427.2519
Los Angeles (SC) | 2011 | LHD1 | 1968 | Aggregate | Diesel | 0.10183 | 1.4231 | 1.281 | 1.092e-05 | 2.9142e-07 | 0 | 1.1211e-05 | 9.0317e-07 | 1.4277e-08 | 0 | 9.1745e-07 | 4.7061e-09 | 5.139e-08 | 9.7354e-07 | 9.4401e-07 | 1.4923e-08 | 0 | 9.5893e-07 | 1.8824e-08 | 1.1991e-07 | 1.0977e-06 | 0.00082102 | 1.6104e-05 | 0 | 0.00083713 | 7.0575e-08 | 5.7228e-10 | 0 | 7.1147e-08 | 1.2877e-07 | 2.5258e-09 | 0 | 1.313e-07 | 1.5194e-06 | 1.2321e-08 | 0 | 1.5318e-06 | 0 | 0 | 0 | 0 | 1.5318e-06 | 1.7298e-06 | 1.4027e-08 | 0 | 1.7438e-06 | 0 | 0 | 0 | 0 | 1.7438e-06 | 3.2915e-06 | 1.0212e-07 | 0 | 3.3937e-06 | 7.7447e-09 | 1.5191e-10 | 0 | 7.8966e-09 | 7.4445e-05 | 107.2006 | 10.496 | 8004.6709 | 16.6744 | 32.4505
Los Angeles (SC) | 2011 | LHD1 | 1969 | Aggregate | Gasoline | 25.128 | 359.7604 | 374.37 | 0.0015506 | 1.047e-06 | 0.00016957 | 0.0017212 | 1.4191e-05 | 0 | 5.7916e-06 | 1.9983e-05 | 7.9314e-07 | 1.2992e-05 | 3.3768e-05 | 1.4872e-05 | 0 | 6.0695e-06 | 2.0942e-05 | 3.1725e-06 | 3.0314e-05 | 5.4428e-05 | 0.40601 | 0.0034461 | 0.027782 | 0.43724 | 0.00020333 | 1.8047e-06 | 9.7045e-05 | 0.00030218 | 6.0851e-05 | 4.109e-08 | 6.6546e-06 | 6.7547e-05 | 0.0017247 | 1.5308e-05 | 0.00080824 | 0.0025482 | 1.1844e-05 | 0.00063388 | 0.0041443 | 6.2188e-06 | 0.0073445 | 0.0018751 | 1.6642e-05 | 0.00087625 | 0.002768 | 1.1844e-05 | 0.00063388 | 0.0041443 | 6.2188e-06 | 0.0075642 | 0.03807 | 9.2591e-05 | 3.9362e-05 | 0.038202 | 4.0196e-06 | 3.4117e-08 | 2.7505e-07 | 4.3288e-06 | 0.046172 | 65.1032 | 2.0587 | 16538.2241 | 286.1127 | 1444.9645
Los Angeles (SC) | 2011 | LHD1 | 1969 | Aggregate | Diesel | 0.031334 | 0.44856 | 0.39414 | 3.4398e-06 | 8.9668e-08 | 0 | 3.5295e-06 | 2.8393e-07 | 4.3931e-09 | 0 | 2.8832e-07 | 1.4834e-09 | 1.6198e-08 | 3.06e-07 | 2.9676e-07 | 4.5917e-09 | 0 | 3.0136e-07 | 5.9335e-09 | 3.7796e-08 | 3.4508e-07 | 0.00025879 | 4.9551e-06 | 0 | 0.00026374 | 2.2199e-08 | 1.7609e-10 | 0 | 2.2375e-08 | 4.0589e-08 | 7.7718e-10 | 0 | 4.1367e-08 | 4.7794e-07 | 3.7911e-09 | 0 | 4.8173e-07 | 0 | 0 | 0 | 0 | 4.8173e-07 | 5.441e-07 | 4.3159e-09 | 0 | 5.4842e-07 | 0 | 0 | 0 | 0 | 5.4842e-07 | 1.0318e-06 | 3.1422e-08 | 0 | 1.0632e-06 | 2.4412e-09 | 4.6742e-11 | 0 | 2.4879e-09 | 2.3454e-05 | 107.0715 | 10.4686 | 8001.0015 | 16.6369 | 32.2535
Los Angeles (SC) | 2011 | LHD1 | 1970 | Aggregate | Gasoline | 32.2455 | 472.9227 | 480.4102 | 0.0020164 | 1.3436e-06 | 0.00021381 | 0.0022316 | 1.8655e-05 | 0 | 7.432e-06 | 2.6087e-05 | 1.0426e-06 | 1.7078e-05 | 4.4208e-05 | 1.955e-05 | 0 | 7.7886e-06 | 2.7339e-05 | 4.1705e-06 | 3.9849e-05 | 7.1358e-05 | 0.53418 | 0.0044222 | 0.03571 | 0.57432 | 0.00027081 | 2.3137e-06 | 0.00012648 | 0.00039961 | 7.9465e-05 | 5.295e-08 | 8.4259e-06 | 8.7944e-05 | 0.0022992 | 1.9644e-05 | 0.0010544 | 0.0033732 | 1.5199e-05 | 0.00081343 | 0.002343 | 7.9803e-06 | 0.0065528 | 0.0024997 | 2.1356e-05 | 0.0011431 | 0.0036641 | 1.5199e-05 | 0.00081343 | 0.002343 | 7.9803e-06 | 0.0068438 | 0.050275 | 0.00011882 | 5.1519e-05 | 0.050445 | 5.2886e-06 | 4.3781e-08 | 3.5354e-07 | 5.6859e-06 | 0.060648 | 64.2114 | 2.0532 | 16525.2664 | 196.9208 | 1451.4993
Los Angeles (SC) | 2011 | LHD1 | 1970 | Aggregate | Diesel | 2.1097 | 30.9379 | 26.537 | 0.0002371 | 6.0372e-06 | 0 | 0.00024314 | 1.953e-05 | 2.9578e-07 | 0 | 1.9826e-05 | 1.0231e-07 | 1.1172e-06 | 2.1046e-05 | 2.0414e-05 | 3.0915e-07 | 0 | 2.0723e-05 | 4.0924e-07 | 2.6069e-06 | 2.3739e-05 | 0.017849 | 0.00033362 | 0 | 0.018183 | 1.5279e-06 | 1.1856e-08 | 0 | 1.5397e-06 | 2.7995e-06 | 5.2326e-08 | 0 | 2.8518e-06 | 3.2894e-05 | 2.5525e-07 | 0 | 3.3149e-05 | 0 | 0 | 0 | 0 | 3.3149e-05 | 3.7448e-05 | 2.9058e-07 | 0 | 3.7738e-05 | 0 | 0 | 0 | 0 | 3.7738e-05 | 7.0761e-05 | 2.1156e-06 | 0 | 7.2877e-05 | 1.6837e-07 | 3.1471e-09 | 0 | 1.7152e-07 | 0.001617 | 106.943 | 10.4413 | 7997.4225 | 16.5989 | 32.0541
Los Angeles (SC) | 2011 | LHD1 | 1971 | Aggregate | Gasoline | 22.2612 | 334.4498 | 331.6585 | 0.0014275 | 9.2758e-07 | 0.00014786 | 0.0015763 | 1.3193e-05 | 0 | 5.1308e-06 | 1.8324e-05 | 7.3734e-07 | 1.2078e-05 | 3.1139e-05 | 1.3826e-05 | 0 | 5.377e-06 | 1.9203e-05 | 2.9493e-06 | 2.8181e-05 | 5.0333e-05 | 0.37785 | 0.0030529 | 0.024664 | 0.40557 | 0.0001924 | 1.598e-06 | 8.7842e-05 | 0.00028184 | 5.6277e-05 | 3.6568e-08 | 5.8291e-06 | 6.2143e-05 | 0.0016328 | 1.3561e-05 | 0.00073196 | 0.0023783 | 1.0493e-05 | 0.00056156 | 0.0015733 | 5.5093e-06 | 0.0045291 | 0.0017751 | 1.4744e-05 | 0.00079356 | 0.0025834 | 1.0493e-05 | 0.00056156 | 0.0015733 | 5.5093e-06 | 0.0047343 | 0.03559 | 8.2027e-05 | 3.4077e-05 | 0.035706 | 3.7409e-06 | 3.0225e-08 | 2.4418e-07 | 4.0153e-06 | 0.042829 | 64.1361 | 2.0479 | 16501.4513 | 192.624 | 1452.789
Los Angeles (SC) | 2011 | LHD1 | 1971 | Aggregate | Diesel | 1.1018 | 16.5522 | 13.8597 | 0.00012677 | 3.1531e-06 | 0 | 0.00012993 | 1.0421e-05 | 1.5448e-07 | 0 | 1.0576e-05 | 5.4737e-08 | 5.9773e-07 | 1.1228e-05 | 1.0892e-05 | 1.6146e-07 | 0 | 1.1054e-05 | 2.1895e-07 | 1.3947e-06 | 1.2667e-05 | 0.0095494 | 0.00017424 | 0 | 0.0097236 | 8.1568e-07 | 6.192e-09 | 0 | 8.2187e-07 | 1.4978e-06 | 2.7329e-08 | 0 | 1.5251e-06 | 1.7561e-05 | 1.3331e-07 | 0 | 1.7694e-05 | 0 | 0 | 0 | 0 | 1.7694e-05 | 1.9992e-05 | 1.5176e-07 | 0 | 2.0144e-05 | 0 | 0 | 0 | 0 | 2.0144e-05 | 3.764e-05 | 1.1049e-06 | 0 | 3.8745e-05 | 9.008e-08 | 1.6436e-09 | 0 | 9.1723e-08 | 0.00086471 | 106.8152 | 10.414 | 7993.9298 | 16.5605 | 31.853
Los Angeles (SC) | 2011 | LHD1 | 1972 | Aggregate | Gasoline | 36.7469 | 565.5473 | 547.4735 | 0.0024154 | 1.5312e-06 | 0.00024432 | 0.0026613 | 2.2309e-05 | 0 | 8.4695e-06 | 3.0778e-05 | 1.2468e-06 | 2.0423e-05 | 5.2448e-05 | 2.3379e-05 | 0 | 8.8759e-06 | 3.2255e-05 | 4.9873e-06 | 4.7653e-05 | 8.4896e-05 | 0.63889 | 0.0050395 | 0.040718 | 0.68464 | 0.00032591 | 2.6404e-06 | 0.00014512 | 0.00047367 | 9.5268e-05 | 6.0392e-08 | 9.6365e-06 | 0.00010497 | 0.0027632 | 2.2386e-05 | 0.0012081 | 0.0039936 | 1.7321e-05 | 0.00092698 | 0.0025249 | 9.0943e-06 | 0.0074719 | 0.0030041 | 2.4338e-05 | 0.0013098 | 0.0043382 | 1.7321e-05 | 0.00092698 | 0.0025249 | 9.0943e-06 | 0.0078165 | 0.060143 | 0.0001354 | 5.9751e-05 | 0.060338 | 6.3252e-06 | 4.9892e-08 | 4.0312e-07 | 6.7782e-06 | 0.072299 | 64.0336 | 2.0427 | 16473.3781 | 188.0745 | 1451.8071
Los Angeles (SC) | 2011 | LHD1 | 1972 | Aggregate | Diesel | 0.062668 | 0.96438 | 0.78828 | 7.3817e-06 | 1.7934e-07 | 0 | 7.561e-06 | 6.0554e-07 | 8.7861e-09 | 0 | 6.1432e-07 | 3.1891e-09 | 3.4825e-08 | 6.5234e-07 | 6.3292e-07 | 9.1834e-09 | 0 | 6.421e-07 | 1.2757e-08 | 8.1259e-08 | 7.3612e-07 | 0.00055638 | 9.9102e-06 | 0 | 0.00056629 | 4.7421e-08 | 3.5217e-10 | 0 | 4.7773e-08 | 8.7264e-08 | 1.5544e-09 | 0 | 8.8819e-08 | 1.0209e-06 | 7.5821e-09 | 0 | 1.0285e-06 | 0 | 0 | 0 | 0 | 1.0285e-06 | 1.1623e-06 | 8.6317e-09 | 0 | 1.1709e-06 | 0 | 0 | 0 | 0 | 1.1709e-06 | 2.1803e-06 | 6.2844e-08 | 0 | 2.2431e-06 | 5.2483e-09 | 9.3483e-11 | 0 | 5.3418e-09 | 5.0359e-05 | 106.6884 | 10.3869 | 7990.5189 | 16.522 | 31.6511
Los Angeles (SC) | 2011 | LHD1 | 1973 | Aggregate | Gasoline | 59.3422 | 935.5934 | 884.1104 | 0.003997 | 2.4727e-06 | 0.00039474 | 0.0043942 | 3.6906e-05 | 0 | 1.3677e-05 | 5.0583e-05 | 2.0626e-06 | 3.3786e-05 | 8.6432e-05 | 3.8677e-05 | 0 | 1.4334e-05 | 5.301e-05 | 8.2505e-06 | 7.8834e-05 | 0.00014009 | 1.0567 | 0.0081382 | 0.065748 | 1.1306 | 0.00053927 | 4.2688e-06 | 0.00023437 | 0.00077791 | 0.00015774 | 9.7582e-08 | 1.5578e-05 | 0.00017342 | 0.0045668 | 3.6151e-05 | 0.0019488 | 0.0065518 | 2.7971e-05 | 0.001497 | 0.0039626 | 1.4686e-05 | 0.012054 | 0.004965 | 3.9303e-05 | 0.0021128 | 0.0071172 | 2.7971e-05 | 0.001497 | 0.0039626 | 1.4686e-05 | 0.012619 | 0.099396 | 0.00021866 | 9.654e-05 | 0.099711 | 1.0462e-05 | 8.0571e-08 | 6.5093e-07 | 1.1194e-05 | 0.1194 | 63.9121 | 2.0376 | 16444.555 | 183.5424 | 1450.2552
Los Angeles (SC) | 2011 | LHD1 | 1973 | Aggregate | Diesel | 1.1332 | 17.8638 | 14.2538 | 0.00013665 | 3.2428e-06 | 0 | 0.00013989 | 1.1187e-05 | 1.5887e-07 | 0 | 1.1345e-05 | 5.9075e-08 | 6.4509e-07 | 1.205e-05 | 1.1692e-05 | 1.6606e-07 | 0 | 1.1858e-05 | 2.363e-07 | 1.5052e-06 | 1.36e-05 | 0.010306 | 0.0001792 | 0 | 0.010485 | 8.7649e-07 | 6.3681e-09 | 0 | 8.8286e-07 | 1.6164e-06 | 2.8106e-08 | 0 | 1.6446e-06 | 1.887e-05 | 1.371e-07 | 0 | 1.9008e-05 | 0 | 0 | 0 | 0 | 1.9008e-05 | 2.1483e-05 | 1.5608e-07 | 0 | 2.1639e-05 | 0 | 0 | 0 | 0 | 2.1639e-05 | 4.0149e-05 | 1.1364e-06 | 0 | 4.1285e-05 | 9.7218e-08 | 1.6904e-09 | 0 | 9.8908e-08 | 0.00093245 | 106.5628 | 10.3598 | 7987.1866 | 16.4834 | 31.449
Los Angeles (SC) | 2011 | LHD1 | 1974 | Aggregate | Gasoline | 211.1387 | 3410.2187 | 3145.6527 | 0.01464 | 8.7977e-06 | 0.0014157 | 0.016065 | 0.00013452 | 0 | 4.8664e-05 | 0.00018319 | 7.5182e-06 | 0.00012315 | 0.00031385 | 0.00014098 | 0 | 5.0999e-05 | 0.00019197 | 3.0073e-05 | 0.00028735 | 0.0005094 | 3.851 | 0.028956 | 0.23387 | 4.1138 | 0.0019658 | 1.5205e-05 | 0.00083437 | 0.0028154 | 0.00057724 | 3.4688e-07 | 5.5818e-05 | 0.00063341 | 0.016629 | 0.00012862 | 0.0069302 | 0.023688 | 0.0001069 | 0.0053243 | 0.0070597 | 6.4371e-05 | 0.036243 | 0.018079 | 0.00013984 | 0.0075133 | 0.025732 | 0.0001069 | 0.0053243 | 0.0070597 | 6.4371e-05 | 0.038287 | 0.36181 | 0.00077799 | 0.00030966 | 0.3629 | 3.8126e-05 | 2.8667e-07 | 2.3153e-06 | 4.0728e-05 | 0.43442 | 64.1025 | 2.0326 | 16415.3516 | 152.778 | 1448.0721
Los Angeles (SC) | 2011 | LHD1 | 1974 | Aggregate | Diesel | 4.1723 | 67.383 | 52.4827 | 0.00051512 | 1.194e-05 | 0 | 0.00052706 | 4.2083e-05 | 5.8497e-07 | 0 | 4.2668e-05 | 2.2283e-07 | 2.4333e-06 | 4.5324e-05 | 4.3985e-05 | 6.1142e-07 | 0 | 4.4597e-05 | 8.9132e-07 | 5.6777e-06 | 5.1166e-05 | 0.038875 | 0.00065981 | 0 | 0.039535 | 3.2989e-06 | 2.3447e-08 | 0 | 3.3224e-06 | 6.0973e-06 | 1.0349e-07 | 0 | 6.2008e-06 | 7.1024e-05 | 5.0481e-07 | 0 | 7.1529e-05 | 0 | 0 | 0 | 0 | 7.1529e-05 | 8.0857e-05 | 5.7469e-07 | 0 | 8.1431e-05 | 0 | 0 | 0 | 0 | 8.1431e-05 | 0.00015055 | 4.1841e-06 | 0 | 0.00015473 | 3.6671e-07 | 6.224e-09 | 0 | 3.7293e-07 | 0.0035158 | 106.4385 | 10.3328 | 7983.9287 | 16.4448 | 31.2472
Los Angeles (SC) | 2011 | LHD1 | 1975 | Aggregate | Gasoline | 190.7001 | 3155.569 | 2841.1469 | 0.013478 | 7.9461e-06 | 0.001268 | 0.014753 | 0.00012448 | 0 | 4.3953e-05 | 0.00016843 | 6.9568e-06 | 0.00011395 | 0.00028934 | 0.00013045 | 0 | 4.6062e-05 | 0.00017651 | 2.7827e-05 | 0.00026589 | 0.00047023 | 3.5622 | 0.026153 | 0.21118 | 3.7996 | 0.0018173 | 1.3751e-05 | 0.00075226 | 0.0025833 | 0.00053262 | 3.1402e-07 | 5.0108e-05 | 0.00058304 | 0.015353 | 0.00011617 | 0.00624 | 0.021709 | 9.5853e-05 | 0.0048075 | 0.006063 | 5.7885e-05 | 0.032733 | 0.016691 | 0.0001263 | 0.0067651 | 0.023583 | 9.5853e-05 | 0.0048075 | 0.006063 | 5.7885e-05 | 0.034607 | 0.33411 | 0.00070268 | 0.00028763 | 0.3351 | 3.5267e-05 | 2.5892e-07 | 2.0907e-06 | 3.7617e-05 | 0.40124 | 63.6215 | 2.0278 | 16384.9185 | 149.2352 | 1445.0694
Los Angeles (SC) | 2011 | LHD1 | 1975 | Aggregate | Diesel | 0.094001 | 1.5553 | 1.1824 | 1.1882e-05 | 2.69e-07 | 0 | 1.2151e-05 | 9.6871e-07 | 1.3179e-08 | 0 | 9.8189e-07 | 5.1433e-09 | 5.6165e-08 | 1.0432e-06 | 1.0125e-06 | 1.3775e-08 | 0 | 1.0263e-06 | 2.0573e-08 | 1.3105e-07 | 1.1779e-06 | 0.0008973 | 1.4865e-05 | 0 | 0.00091217 | 7.5979e-08 | 5.2826e-10 | 0 | 7.6507e-08 | 1.4074e-07 | 2.3315e-09 | 0 | 1.4307e-07 | 1.6358e-06 | 1.1373e-08 | 0 | 1.6472e-06 | 0 | 0 | 0 | 0 | 1.6472e-06 | 1.8622e-06 | 1.2948e-08 | 0 | 1.8752e-06 | 0 | 0 | 0 | 0 | 1.8752e-06 | 3.4542e-06 | 9.4267e-08 | 0 | 3.5485e-06 | 8.4642e-09 | 1.4022e-10 | 0 | 8.6045e-09 | 8.1118e-05 | 106.3156 | 10.3058 | 7980.742 | 16.4063 | 31.0463
Los Angeles (SC) | 2011 | LHD1 | 1976 | Aggregate | Gasoline | 206.9378 | 3508.4013 | 3083.0642 | 0.0096299 | 8.6227e-06 | 0.0014507 | 0.011089 | 0.00013839 | 0 | 4.7695e-05 | 0.00018609 | 7.7347e-06 | 0.00012669 | 0.00032052 | 0.00014503 | 0 | 4.9984e-05 | 0.00019502 | 3.0939e-05 | 0.00029562 | 0.00052158 | 3.9496 | 0.02838 | 0.22878 | 4.2068 | 0.0017151 | 1.5206e-05 | 0.00081719 | 0.0025474 | 0.00042844 | 3.8363e-07 | 6.4544e-05 | 0.00049337 | 0.014219 | 0.00012606 | 0.0066522 | 0.020997 | 0.00010309 | 0.0052152 | 0.0056616 | 6.2437e-05 | 0.032039 | 0.015458 | 0.00013706 | 0.007212 | 0.022807 | 0.00010309 | 0.0052152 | 0.0056616 | 6.2437e-05 | 0.03385 | 0.37043 | 0.00076252 | 0.0003229 | 0.37151 | 3.9103e-05 | 2.8097e-07 | 2.265e-06 | 4.1649e-05 | 0.44424 | 43.0109 | 2.023 | 16316.633 | 131.29 | 1440.9605
Los Angeles (SC) | 2011 | LHD1 | 1976 | Aggregate | Diesel | 1.1175 | 18.9441 | 14.0568 | 0.00011457 | 3.198e-06 | 0 | 0.00011777 | 2.9107e-06 | 1.5668e-07 | 0 | 3.0674e-06 | 6.2647e-08 | 6.841e-07 | 3.8141e-06 | 3.0423e-06 | 1.6376e-07 | 0 | 3.206e-06 | 2.5059e-07 | 1.5962e-06 | 5.0529e-06 | 0.010929 | 0.00017672 | 0 | 0.011106 | 1.7937e-07 | 6.2801e-09 | 0 | 1.8565e-07 | 1.7142e-06 | 2.7718e-08 | 0 | 1.7419e-06 | 3.8617e-06 | 1.3521e-07 | 0 | 3.9969e-06 | 0 | 0 | 0 | 0 | 3.9969e-06 | 4.3963e-06 | 1.5392e-07 | 0 | 4.5502e-06 | 0 | 0 | 0 | 0 | 4.5502e-06 | 2.2242e-05 | 1.1207e-06 | 0 | 2.3362e-05 | 1.031e-07 | 1.667e-09 | 0 | 1.0476e-07 | 0.00098765 | 84.5928 | 3.6295 | 7977.6228 | 3.2684 | 16.7815
Los Angeles (SC) | 2011 | LHD1 | 1977 | Aggregate | Gasoline | 316.8988 | 5505.1549 | 4721.3199 | 0.026785 | 1.3205e-05 | 0.0002243 | 0.027022 | 7.604e-05 | 0 | 1.3241e-05 | 8.928e-05 | 1.2137e-05 | 0.0001988 | 0.00030022 | 8.27e-05 | 0 | 1.44e-05 | 9.7101e-05 | 4.8547e-05 | 0.00046387 | 0.00060952 | 5.6764 | 0.04346 | 0.096416 | 5.8162 | 0.0022654 | 2.5411e-05 | 0 | 0.0022908 | 0.001043 | 5.142e-07 | 8.7343e-06 | 0.0010523 | 0.012952 | 0.00014528 | 0 | 0.013097 | 0.00015511 | 0.0022396 | 0.0086351 | 9.4207e-05 | 0.024221 | 0.0189 | 0.000212 | 0 | 0.019112 | 0.00015511 | 0.0022396 | 0.0086351 | 9.4207e-05 | 0.030236 | 0.26275 | 0.0011677 | 0.012183 | 0.2761 | 5.6198e-05 | 4.3026e-07 | 9.5455e-07 | 5.7582e-05 | 0.6142 | 66.7941 | 1.5066 | 14376.7216 | 74.7375 | 682.4686
Los Angeles (SC) | 2011 | LHD1 | 1977 | Aggregate | Diesel | 1.1802 | 20.4998 | 14.845 | 0.00012398 | 3.3773e-06 | 0 | 0.00012735 | 3.1497e-06 | 1.6546e-07 | 0 | 3.3152e-06 | 6.7792e-08 | 7.4028e-07 | 4.1232e-06 | 3.2921e-06 | 1.7294e-07 | 0 | 3.4651e-06 | 2.7117e-07 | 1.7273e-06 | 5.4636e-06 | 0.011827 | 0.00018663 | 0 | 0.012014 | 1.941e-07 | 6.6322e-09 | 0 | 2.0073e-07 | 1.855e-06 | 2.9272e-08 | 0 | 1.8842e-06 | 4.1788e-06 | 1.4279e-07 | 0 | 4.3216e-06 | 0 | 0 | 0 | 0 | 4.3216e-06 | 4.7573e-06 | 1.6255e-07 | 0 | 4.9198e-06 | 0 | 0 | 0 | 0 | 4.9198e-06 | 2.4068e-05 | 1.1835e-06 | 0 | 2.5252e-05 | 1.1156e-07 | 1.7605e-09 | 0 | 1.1332e-07 | 0.0010683 | 84.5375 | 3.6267 | 7974.5679 | 3.2658 | 16.7621
Los Angeles (SC) | 2011 | LHD1 | 1978 | Aggregate | Gasoline | 420.2358 | 7481.1018 | 6260.888 | 0.036024 | 1.751e-05 | 0.000322 | 0.036364 | 0.00010333 | 0 | 1.7558e-05 | 0.00012089 | 1.6493e-05 | 0.00027016 | 0.00040754 | 0.00011238 | 0 | 1.9096e-05 | 0.00013148 | 6.5972e-05 | 0.00063036 | 0.00082781 | 7.7097 | 0.057631 | 0.12772 | 7.8951 | 0.0030618 | 3.3727e-05 | 0 | 0.0030956 | 0.001407 | 6.8389e-07 | 1.2576e-05 | 0.0014202 | 0.01749 | 0.00019266 | 0 | 0.017683 | 0.00020291 | 0.0029501 | 0.011396 | 0.00012385 | 0.032355 | 0.025521 | 0.00028112 | 0 | 0.025802 | 0.00020291 | 0.0029501 | 0.011396 | 0.00012385 | 0.040475 | 0.35482 | 0.0015485 | 0.016067 | 0.37243 | 7.6329e-05 | 5.7057e-07 | 1.2644e-06 | 7.8164e-05 | 0.83373 | 66.1443 | 1.5058 | 14360.787 | 73.6226 | 677.4364
Los Angeles (SC) | 2011 | LHD1 | 1978 | Aggregate | Diesel | 5.1645 | 91.9301 | 64.9629 | 0.00055597 | 1.4779e-05 | 0 | 0.00057074 | 1.4125e-05 | 7.2408e-07 | 0 | 1.4849e-05 | 3.0401e-07 | 3.3198e-06 | 1.8472e-05 | 1.4763e-05 | 7.5682e-07 | 0 | 1.552e-05 | 1.216e-06 | 7.7461e-06 | 2.4482e-05 | 0.053037 | 0.00081671 | 0 | 0.053854 | 8.7042e-07 | 2.9023e-08 | 0 | 8.9944e-07 | 8.3185e-06 | 1.281e-07 | 0 | 8.4466e-06 | 1.874e-05 | 6.2485e-07 | 0 | 1.9364e-05 | 0 | 0 | 0 | 0 | 1.9364e-05 | 2.1334e-05 | 7.1135e-07 | 0 | 2.2045e-05 | 0 | 0 | 0 | 0 | 2.2045e-05 | 0.00010793 | 5.1791e-06 | 0 | 0.00011311 | 5.003e-07 | 7.704e-09 | 0 | 5.08e-07 | 0.0047891 | 84.4834 | 3.6239 | 7971.5742 | 3.2632 | 16.7431
Los Angeles (SC) | 2011 | LHD1 | 1979 | Aggregate | Gasoline | 544.5154 | 9934.7608 | 8112.4679 | 0.047379 | 2.2689e-05 | 0.00038119 | 0.047783 | 0.00013722 | 0 | 2.2751e-05 | 0.00015997 | 2.1902e-05 | 0.00035876 | 0.00054064 | 0.00014924 | 0 | 2.4744e-05 | 0.00017399 | 8.761e-05 | 0.00083711 | 0.0010987 | 10.2327 | 0.074675 | 0.16524 | 10.4726 | 0.0040464 | 4.3736e-05 | 0 | 0.0040902 | 0.0018564 | 8.8898e-07 | 1.4935e-05 | 0.0018722 | 0.023096 | 0.00024963 | 0 | 0.023346 | 0.00025777 | 0.0038047 | 0.014678 | 0.00015757 | 0.042244 | 0.033702 | 0.00036426 | 0 | 0.034066 | 0.00025777 | 0.0038047 | 0.014678 | 0.00015757 | 0.052964 | 0.46797 | 0.0020064 | 0.020666 | 0.49064 | 0.00010131 | 7.393e-07 | 1.636e-06 | 0.00010368 | 1.1059 | 65.4495 | 1.5049 | 14344.5028 | 72.5452 | 672.0326
Los Angeles (SC) | 2011 | LHD1 | 1979 | Aggregate | Diesel | 5.2977 | 96.6471 | 66.638 | 0.00058449 | 1.516e-05 | 0 | 0.00059965 | 1.4849e-05 | 7.4275e-07 | 0 | 1.5592e-05 | 3.1961e-07 | 3.4901e-06 | 1.9402e-05 | 1.5521e-05 | 7.7633e-07 | 0 | 1.6297e-05 | 1.2784e-06 | 8.1435e-06 | 2.5719e-05 | 0.055758 | 0.00083777 | 0 | 0.056596 | 9.1508e-07 | 2.9771e-08 | 0 | 9.4485e-07 | 8.7453e-06 | 1.314e-07 | 0 | 8.8767e-06 | 1.9701e-05 | 6.4096e-07 | 0 | 2.0342e-05 | 0 | 0 | 0 | 0 | 2.0342e-05 | 2.2428e-05 | 7.2969e-07 | 0 | 2.3158e-05 | 0 | 0 | 0 | 0 | 2.3158e-05 | 0.00011347 | 5.3126e-06 | 0 | 0.00011878 | 5.2597e-07 | 7.9027e-09 | 0 | 5.3387e-07 | 0.005033 | 84.4302 | 3.6212 | 7968.6389 | 3.2606 | 16.7245
Los Angeles (SC) | 2011 | LHD1 | 1980 | Aggregate | Gasoline | 533.2336 | 9972.4303 | 7944.386 | 0.04709 | 2.2219e-05 | 0.00037999 | 0.047492 | 0.00013774 | 0 | 2.2279e-05 | 0.00016002 | 2.1985e-05 | 0.00036012 | 0.00054213 | 0.00014981 | 0 | 2.4231e-05 | 0.00017404 | 8.7942e-05 | 0.00084028 | 0.0011023 | 10.2653 | 0.073128 | 0.16155 | 10.5 | 0.0040406 | 4.2866e-05 | 0 | 0.0040835 | 0.0018506 | 8.7317e-07 | 1.4933e-05 | 0.0018664 | 0.023043 | 0.00024446 | 0 | 0.023288 | 0.00023515 | 0.0033154 | 0.01296 | 0.00011981 | 0.039918 | 0.033624 | 0.00035672 | 0 | 0.033981 | 0.00023515 | 0.0033154 | 0.01296 | 0.00011981 | 0.050611 | 0.46622 | 0.0019648 | 0.02007 | 0.48826 | 0.00010163 | 7.2399e-07 | 1.5994e-06 | 0.00010395 | 1.1088 | 64.8047 | 1.5041 | 14327.6822 | 69.061 | 666.2439
Los Angeles (SC) | 2011 | LHD1 | 1980 | Aggregate | Diesel | 20.611 | 385.4245 | 259.2606 | 0.0023309 | 5.8983e-05 | 0 | 0.0023899 | 5.9219e-05 | 2.8897e-06 | 0 | 6.2108e-05 | 1.2746e-06 | 1.3918e-05 | 7.7301e-05 | 6.1896e-05 | 3.0204e-06 | 0 | 6.4917e-05 | 5.0983e-06 | 3.2476e-05 | 0.00010249 | 0.22236 | 0.0032594 | 0 | 0.22562 | 3.6493e-06 | 1.1583e-07 | 0 | 3.7651e-06 | 3.4876e-05 | 5.1122e-07 | 0 | 3.5387e-05 | 7.8567e-05 | 2.4937e-06 | 0 | 8.1061e-05 | 0 | 0 | 0 | 0 | 8.1061e-05 | 8.9443e-05 | 2.8389e-06 | 0 | 9.2282e-05 | 0 | 0 | 0 | 0 | 9.2282e-05 | 0.00045252 | 2.0669e-05 | 0 | 0.00047318 | 2.0975e-06 | 3.0746e-08 | 0 | 2.1283e-06 | 0.020064 | 84.3781 | 3.6185 | 7965.7587 | 3.2581 | 16.7062
Los Angeles (SC) | 2011 | LHD1 | 1981 | Aggregate | Gasoline | 624.1344 | 11966.5075 | 9298.6731 | 0.055792 | 2.6006e-05 | 0.00050131 | 0.056319 | 0.00016529 | 0 | 2.6077e-05 | 0.00019136 | 2.6382e-05 | 0.00043213 | 0.00064988 | 0.00017976 | 0 | 2.8362e-05 | 0.00020813 | 0.00010553 | 0.0010083 | 0.001322 | 12.3098 | 0.085594 | 0.18883 | 12.5842 | 0.0047983 | 5.0257e-05 | 0 | 0.0048485 | 0.0022004 | 1.0257e-06 | 1.9771e-05 | 0.0022212 | 0.027318 | 0.00028613 | 0 | 0.027605 | 0.00026792 | 0.0038567 | 0.01491 | 0.00013614 | 0.046775 | 0.039863 | 0.00041753 | 0 | 0.040281 | 0.00026792 | 0.0038567 | 0.01491 | 0.00013614 | 0.059451 | 0.55519 | 0.0022998 | 0.023327 | 0.58082 | 0.00012187 | 8.474e-07 | 1.8695e-06 | 0.00012459 | 1.3289 | 64.044 | 1.5033 | 14310.2241 | 67.6054 | 660.4809
Los Angeles (SC) | 2011 | LHD1 | 1981 | Aggregate | Diesel | 12.3917 | 237.5613 | 155.8717 | 0.0014367 | 3.5461e-05 | 0 | 0.0014722 | 3.65e-05 | 1.7373e-06 | 0 | 3.8238e-05 | 7.856e-07 | 8.5787e-06 | 4.7602e-05 | 3.8151e-05 | 1.8159e-06 | 0 | 3.9967e-05 | 3.1424e-06 | 2.0017e-05 | 6.3126e-05 | 0.13706 | 0.0019596 | 0 | 0.13902 | 2.2493e-06 | 6.9638e-08 | 0 | 2.3189e-06 | 2.1496e-05 | 3.0735e-07 | 0 | 2.1804e-05 | 4.8426e-05 | 1.4993e-06 | 0 | 4.9925e-05 | 0 | 0 | 0 | 0 | 4.9925e-05 | 5.513e-05 | 1.7068e-06 | 0 | 5.6836e-05 | 0 | 0 | 0 | 0 | 5.6836e-05 | 0.00027891 | 1.2427e-05 | 0 | 0.00029134 | 1.2928e-06 | 1.8485e-08 | 0 | 1.3113e-06 | 0.012362 | 84.3269 | 3.6159 | 7962.9308 | 3.2557 | 16.6883
Los Angeles (SC) | 2011 | LHD1 | 1982 | Aggregate | Gasoline | 525.6591 | 10334.2234 | 7831.5369 | 0.047815 | 2.1903e-05 | 0.00038163 | 0.048218 | 0.00014274 | 0 | 2.1963e-05 | 0.0001647 | 2.2783e-05 | 0.00037319 | 0.00056067 | 0.00015524 | 0 | 2.3887e-05 | 0.00017913 | 9.1132e-05 | 0.00087077 | 0.001141 | 10.6241 | 0.072089 | 0.15878 | 10.855 | 0.0041118 | 4.238e-05 | 0 | 0.0041542 | 0.0018907 | 8.6612e-07 | 1.5091e-05 | 0.0019067 | 0.023381 | 0.00024099 | 0 | 0.023622 | 0.00021908 | 0.0032129 | 0.012352 | 0.00011064 | 0.039517 | 0.034118 | 0.00035165 | 0 | 0.03447 | 0.00021908 | 0.0032129 | 0.012352 | 0.00011064 | 0.050364 | 0.47587 | 0.0019369 | 0.019483 | 0.49729 | 0.00010518 | 7.137e-07 | 1.572e-06 | 0.00010747 | 1.1463 | 63.4921 | 1.5025 | 14293.4721 | 66.3177 | 654.8166
Los Angeles (SC) | 2011 | LHD1 | 1982 | Aggregate | Diesel | 158.3764 | 3113.2988 | 1992.1762 | 0.018828 | 0.00045323 | 0 | 0.019282 | 0.00047834 | 2.2205e-05 | 0 | 0.00050055 | 1.0295e-05 | 0.00011243 | 0.00062327 | 0.00049997 | 2.3209e-05 | 0 | 0.00052318 | 4.1182e-05 | 0.00026233 | 0.00082669 | 1.7961 | 0.025046 | 0 | 1.8212 | 2.9477e-05 | 8.9003e-07 | 0 | 3.0367e-05 | 0.00028171 | 3.9282e-06 | 0 | 0.00028564 | 0.00063463 | 1.9162e-05 | 0 | 0.00065379 | 0 | 0 | 0 | 0 | 0.00065379 | 0.00072249 | 2.1815e-05 | 0 | 0.0007443 | 0 | 0 | 0 | 0 | 0.0007443 | 0.0036552 | 0.00015882 | 0 | 0.0038141 | 1.6943e-05 | 2.3625e-07 | 0 | 1.7179e-05 | 0.16196 | 84.2767 | 3.6134 | 7960.1525 | 3.2532 | 16.6707
Los Angeles (SC) | 2011 | LHD1 | 1983 | Aggregate | Gasoline | 495.6461 | 9993.5536 | 7384.3881 | 0.046891 | 2.0653e-05 | 0.00024674 | 0.047158 | 0.00013804 | 0 | 2.0709e-05 | 0.00015874 | 2.2032e-05 | 0.00036088 | 0.00054166 | 0.00015013 | 0 | 2.2523e-05 | 0.00017265 | 8.8128e-05 | 0.00084206 | 0.0011028 | 10.2681 | 0.067973 | 0.1495 | 10.4855 | 0.0039468 | 4.0008e-05 | 0 | 0.0039868 | 0.0018479 | 8.1388e-07 | 9.7235e-06 | 0.0018584 | 0.022416 | 0.00022723 | 0 | 0.022643 | 0.00020194 | 0.0029792 | 0.011492 | 0.00010183 | 0.037418 | 0.03271 | 0.00033157 | 0 | 0.033041 | 0.00020194 | 0.0029792 | 0.011492 | 0.00010183 | 0.047816 | 0.45704 | 0.0018263 | 0.018237 | 0.4771 | 0.00010166 | 6.7295e-07 | 1.4801e-06 | 0.00010381 | 1.1073 | 64.2134 | 1.5017 | 14277.6776 | 65.1091 | 649.6515
Los Angeles (SC) | 2011 | LHD1 | 1983 | Aggregate | Diesel | 180.8415 | 3645.8847 | 2274.7585 | 0.022049 | 0.00051751 | 0 | 0.022567 | 0.00056017 | 2.5354e-05 | 0 | 0.00058553 | 1.2057e-05 | 0.00013166 | 0.00072924 | 0.0005855 | 2.6501e-05 | 0 | 0.000612 | 4.8227e-05 | 0.0003072 | 0.00096743 | 2.1034 | 0.028598 | 0 | 2.132 | 3.452e-05 | 1.0163e-06 | 0 | 3.5536e-05 | 0.00032991 | 4.4854e-06 | 0 | 0.00033439 | 0.0007432 | 2.188e-05 | 0 | 0.00076508 | 0 | 0 | 0 | 0 | 0.00076508 | 0.00084608 | 2.4909e-05 | 0 | 0.00087099 | 0 | 0 | 0 | 0 | 0.00087099 | 0.0042805 | 0.00018135 | 0 | 0.0044619 | 1.9841e-05 | 2.6977e-07 | 0 | 2.0111e-05 | 0.1896 | 84.2272 | 3.6108 | 7957.4209 | 3.2509 | 16.6533
Los Angeles (SC) | 2011 | LHD1 | 1984 | Aggregate | Gasoline | 957.7723 | 19809.9975 | 14269.3796 | 0.093337 | 3.9908e-05 | 0 | 0.093377 | 0.00027363 | 0 | 4.0017e-05 | 0.00031364 | 4.3674e-05 | 0.00071537 | 0.0010727 | 0.00029759 | 0 | 4.3522e-05 | 0.00034111 | 0.00017469 | 0.0016692 | 0.002185 | 20.2361 | 0.13135 | 0.46431 | 20.8318 | 0.0058707 | 7.8639e-05 | 0.00114 | 0.0070894 | 0.0036795 | 1.5732e-06 | 0 | 0.0036811 | 0.03278 | 0.00043909 | 0.0081781 | 0.041397 | 0.00038009 | 0.0056319 | 0.022289 | 0.00019013 | 0.069888 | 0.047832 | 0.00064072 | 0.008954 | 0.057427 | 0.00038009 | 0.0056319 | 0.022289 | 0.00019013 | 0.085918 | 0.86321 | 0.0035292 | 0.12864 | 0.99538 | 0.00020034 | 1.3004e-06 | 4.5968e-06 | 0.00020624 | 2.1999 | 64.142 | 1.5009 | 14309.6545 | 59.0181 | 683.7377
Los Angeles (SC) | 2011 | LHD1 | 1984 | Aggregate | Diesel | 292.9413 | 6058.4191 | 3684.8328 | 0.036639 | 0.00083831 | 0 | 0.037478 | 0.00093085 | 4.1071e-05 | 0 | 0.00097192 | 2.0035e-05 | 0.00021878 | 0.0012107 | 0.00097294 | 4.2928e-05 | 0 | 0.0010159 | 8.0139e-05 | 0.00051049 | 0.0016065 | 3.4953 | 0.046326 | 0 | 3.5416 | 5.7363e-05 | 1.6462e-06 | 0 | 5.9009e-05 | 0.00054821 | 7.2659e-06 | 0 | 0.00055548 | 0.001235 | 3.5443e-05 | 0 | 0.0012704 | 0 | 0 | 0 | 0 | 0.0012704 | 0.0014059 | 4.0349e-05 | 0 | 0.0014463 | 0 | 0 | 0 | 0 | 0.0014463 | 0.007113 | 0.00029377 | 0 | 0.0074068 | 3.2971e-05 | 4.3699e-07 | 0 | 3.3408e-05 | 0.31495 | 84.1786 | 3.6083 | 7954.7336 | 3.2485 | 16.6363
Los Angeles (SC) | 2011 | LHD1 | 1985 | Aggregate | Gasoline | 1310.1858 | 27806.2407 | 19519.8164 | 0.13117 | 5.4593e-05 | 0 | 0.13122 | 0.00038407 | 0 | 5.4742e-05 | 0.00043881 | 6.1302e-05 | 0.0010041 | 0.0015042 | 0.00041771 | 0 | 5.9537e-05 | 0.00047725 | 0.00024521 | 0.002343 | 0.0030654 | 28.392 | 0.17968 | 0.63335 | 29.205 | 0.0081896 | 0.00010775 | 0.0015503 | 0.0098476 | 0.005169 | 2.1514e-06 | 0 | 0.0051712 | 0.045653 | 0.00060065 | 0.011103 | 0.057356 | 0.00050415 | 0.0075616 | 0.034005 | 0.00024809 | 0.099674 | 0.066616 | 0.00087647 | 0.012156 | 0.079649 | 0.00050415 | 0.0075616 | 0.034005 | 0.00024809 | 0.12197 | 1.2048 | 0.0048277 | 0.17501 | 1.3846 | 0.00028109 | 1.7789e-06 | 6.2703e-06 | 0.00028914 | 3.0841 | 64.2185 | 1.5002 | 14292.3064 | 59.6881 | 677.6122
Los Angeles (SC) | 2011 | LHD1 | 1985 | Aggregate | Diesel | 284.9885 | 6047.7423 | 3584.7967 | 0.036575 | 0.00081555 | 0 | 0.03739 | 0.00092921 | 3.9956e-05 | 0 | 0.00096916 | 1.9999e-05 | 0.00021839 | 0.0012076 | 0.00097122 | 4.1763e-05 | 0 | 0.001013 | 7.9998e-05 | 0.00050959 | 0.0016026 | 3.4891 | 0.045068 | 0 | 3.5342 | 5.7261e-05 | 1.6016e-06 | 0 | 5.8863e-05 | 0.00054724 | 7.0686e-06 | 0 | 0.00055431 | 0.0012328 | 3.4481e-05 | 0 | 0.0012673 | 0 | 0 | 0 | 0 | 0.0012673 | 0.0014035 | 3.9254e-05 | 0 | 0.0014427 | 0 | 0 | 0 | 0 | 0.0014427 | 0.0071005 | 0.00028579 | 0 | 0.0073863 | 3.2913e-05 | 4.2513e-07 | 0 | 3.3338e-05 | 0.31429 | 84.1307 | 3.6059 | 7952.0875 | 3.2462 | 16.6195
Los Angeles (SC) | 2011 | LHD1 | 1986 | Aggregate | Gasoline | 1390.4421 | 30288.2923 | 20715.5148 | 0.13488 | 5.7937e-05 | 0 | 0.13494 | 0.00041836 | 0 | 5.8095e-05 | 0.00047645 | 6.6774e-05 | 0.0010938 | 0.001637 | 0.000455 | 0 | 6.3184e-05 | 0.00051818 | 0.0002671 | 0.0025521 | 0.0033374 | 30.9141 | 0.19069 | 0.67026 | 31.775 | 0.0088722 | 0.00011452 | 0.0016365 | 0.010623 | 0.0054088 | 2.3233e-06 | 0 | 0.0054112 | 0.049383 | 0.00063745 | 0.011703 | 0.061723 | 0.00051874 | 0.018822 | 0.18498 | 0.00024969 | 0.26629 | 0.072059 | 0.00093016 | 0.012813 | 0.085802 | 0.00051874 | 0.018822 | 0.18498 | 0.00024969 | 0.29037 | 1.3055 | 0.0051234 | 0.18471 | 1.4954 | 0.00030606 | 1.8878e-06 | 6.6358e-06 | 0.00031458 | 3.3555 | 60.6262 | 1.4994 | 14275.7206 | 130.4558 | 671.8354
Los Angeles (SC) | 2011 | LHD1 | 1986 | Aggregate | Diesel | 355.4797 | 7742.7158 | 4471.488 | 0.046826 | 0.0010173 | 0 | 0.047843 | 0.0011896 | 4.9839e-05 | 0 | 0.0012395 | 2.5605e-05 | 0.0002796 | 0.0015447 | 0.0012434 | 5.2093e-05 | 0 | 0.0012955 | 0.00010242 | 0.00065241 | 0.0020503 | 4.467 | 0.056215 | 0 | 4.5232 | 7.331e-05 | 1.9977e-06 | 0 | 7.5308e-05 | 0.00070062 | 8.817e-06 | 0 | 0.00070943 | 0.0015783 | 4.3009e-05 | 0 | 0.0016213 | 0 | 0 | 0 | 0 | 0.0016213 | 0.0017968 | 4.8963e-05 | 0 | 0.0018458 | 0 | 0 | 0 | 0 | 0.0018458 | 0.0090905 | 0.00035648 | 0 | 0.009447 | 4.2137e-05 | 5.3028e-07 | 0 | 4.2667e-05 | 0.40224 | 84.0835 | 3.6035 | 7949.4802 | 3.2439 | 16.603
Los Angeles (SC) | 2011 | LHD1 | 1987 | Aggregate | Gasoline | 1170.4311 | 26176.9827 | 17437.6797 | 0.11881 | 4.877e-05 | 0 | 0.11886 | 0.00036157 | 0 | 4.8903e-05 | 0.00041047 | 5.771e-05 | 0.0009453 | 0.0014135 | 0.00039324 | 0 | 5.3186e-05 | 0.00044643 | 0.00023084 | 0.0022057 | 0.002883 | 26.7073 | 0.16051 | 0.56276 | 27.4305 | 0.0076292 | 9.6542e-05 | 0.0013718 | 0.0090975 | 0.004737 | 1.9445e-06 | 0 | 0.0047389 | 0.042403 | 0.00053658 | 0.0097955 | 0.052735 | 0.0004289 | 0.016142 | 0.15032 | 0.0002034 | 0.21983 | 0.061875 | 0.00078298 | 0.010725 | 0.073382 | 0.0004289 | 0.016142 | 0.15032 | 0.0002034 | 0.24048 | 1.1224 | 0.0043128 | 0.15469 | 1.2814 | 0.00026441 | 1.5891e-06 | 5.5715e-06 | 0.00027157 | 2.8967 | 61.7872 | 1.4987 | 14259.4117 | 125.0103 | 666.1277
Los Angeles (SC) | 2011 | LHD1 | 1987 | Aggregate | Diesel | 228.1264 | 5101.5932 | 2869.543 | 0.031437 | 0.00065283 | 0 | 0.03209 | 0.00088943 | 1.8904e-05 | 0 | 0.00090834 | 1.6871e-05 | 0.00018423 | 0.0011094 | 0.00092965 | 1.9759e-05 | 0 | 0.00094941 | 6.7483e-05 | 0.00042986 | 0.0014468 | 2.9432 | 0.036076 | 0 | 2.9793 | 6.0661e-05 | 1.282e-06 | 0 | 6.1943e-05 | 0.00046163 | 5.6583e-06 | 0 | 0.00046729 | 0.001306 | 2.7601e-05 | 0 | 0.0013336 | 0 | 0 | 0 | 0 | 0.0013336 | 0.0014868 | 3.1422e-05 | 0 | 0.0015182 | 0 | 0 | 0 | 0 | 0.0015182 | 0.0075284 | 0.00022877 | 0 | 0.0077571 | 2.7764e-05 | 3.403e-07 | 0 | 2.8104e-05 | 0.26495 | 85.5962 | 3.859 | 7946.9091 | 4.0496 | 20.6911
Los Angeles (SC) | 2011 | LHD1 | 1988 | Aggregate | Gasoline | 1670.803 | 38380.0759 | 24892.4756 | 0.065034 | 6.9619e-05 | 0.015853 | 0.080957 | 0.00042716 | 0 | 6.9809e-05 | 0.00049697 | 8.4614e-05 | 0.001386 | 0.0019676 | 0.00046458 | 0 | 7.5924e-05 | 0.0005405 | 0.00033845 | 0.0032339 | 0.0041129 | 36.8737 | 0.22913 | 0.55307 | 37.6559 | 0.002947 | 0.00016781 | 0.00068673 | 0.0038015 | 0.0032702 | 3.5008e-06 | 0.00079717 | 0.0040709 | 0.013452 | 0.00076598 | 0.0040272 | 0.018245 | 0.00059385 | 0.022778 | 0.20668 | 0.00027278 | 0.24857 | 0.019629 | 0.0011177 | 0.0044093 | 0.025156 | 0.00059385 | 0.022778 | 0.20668 | 0.00027278 | 0.25548 | 0.33669 | 0.0061565 | 0.083937 | 0.42678 | 0.00036506 | 2.2685e-06 | 5.4755e-06 | 0.0003728 | 3.9765 | 28.7034 | 1.4582 | 13351.0079 | 90.581 | 151.3179
Los Angeles (SC) | 2011 | LHD1 | 1988 | Aggregate | Diesel | 208.8965 | 4798.09 | 2627.6557 | 0.029564 | 0.0005978 | 0 | 0.030162 | 0.00083587 | 1.7311e-05 | 0 | 0.00085318 | 1.5867e-05 | 0.00017327 | 0.0010423 | 0.00087366 | 1.8094e-05 | 0 | 0.00089176 | 6.3468e-05 | 0.00040429 | 0.0013595 | 2.7681 | 0.033035 | 0 | 2.8012 | 5.6956e-05 | 1.1739e-06 | 0 | 5.813e-05 | 0.00043417 | 5.1813e-06 | 0 | 0.00043935 | 0.0012262 | 2.5274e-05 | 0 | 0.0012515 | 0 | 0 | 0 | 0 | 0.0012515 | 0.001396 | 2.8773e-05 | 0 | 0.0014248 | 0 | 0 | 0 | 0 | 0.0014248 | 0.0070686 | 0.00020949 | 0 | 0.007278 | 2.6112e-05 | 3.1162e-07 | 0 | 2.6424e-05 | 0.24911 | 85.5424 | 3.8557 | 7944.3714 | 4.0407 | 20.6411
Los Angeles (SC) | 2011 | LHD1 | 1989 | Aggregate | Gasoline | 2505.6543 | 59139.9781 | 37330.515 | 0.10174 | 0.00010441 | 0.024496 | 0.12634 | 0.00065821 | 0 | 0.00010469 | 0.0007629 | 0.00013038 | 0.0021356 | 0.0030289 | 0.00071587 | 0 | 0.00011386 | 0.00082973 | 0.00052153 | 0.0049832 | 0.0063344 | 56.8219 | 0.34363 | 0.83505 | 58.0006 | 0.0045789 | 0.00025143 | 0.0010614 | 0.0058917 | 0.0050965 | 5.2299e-06 | 0.001227 | 0.0063287 | 0.02092 | 0.0011487 | 0.0062298 | 0.028298 | 0.00086935 | 0.033764 | 0.29599 | 0.00038926 | 0.35931 | 0.030526 | 0.0016762 | 0.0068208 | 0.039023 | 0.00086935 | 0.033764 | 0.29599 | 0.00038926 | 0.37004 | 0.52027 | 0.0092327 | 0.12903 | 0.65853 | 0.00056255 | 3.402e-06 | 8.2672e-06 | 0.00057422 | 6.1249 | 29.0708 | 1.4575 | 13345.6062 | 85.1439 | 151.5249
Los Angeles (SC) | 2011 | LHD1 | 1989 | Aggregate | Diesel | 300.2313 | 7085.5341 | 3776.5324 | 0.04365 | 0.00085917 | 0 | 0.044509 | 0.0012322 | 2.488e-05 | 0 | 0.0012571 | 2.3431e-05 | 0.00025587 | 0.0015364 | 0.0012879 | 2.6005e-05 | 0 | 0.001314 | 9.3726e-05 | 0.00059703 | 0.0020047 | 4.0878 | 0.047478 | 0 | 4.1353 | 8.3794e-05 | 1.6872e-06 | 0 | 8.5481e-05 | 0.00064115 | 7.4467e-06 | 0 | 0.0006486 | 0.001804 | 3.6325e-05 | 0 | 0.0018404 | 0 | 0 | 0 | 0 | 0.0018404 | 0.0020538 | 4.1353e-05 | 0 | 0.0020951 | 0 | 0 | 0 | 0 | 0.0020951 | 0.010399 | 0.00030108 | 0 | 0.0107 | 3.8561e-05 | 4.4786e-07 | 0 | 3.9008e-05 | 0.36775 | 85.4797 | 3.85 | 7941.8644 | 4.0237 | 20.5501
Los Angeles (SC) | 2011 | LHD1 | 1990 | Aggregate | Gasoline | 2218.9097 | 53835.8113 | 33058.4477 | 0.093361 | 9.2458e-05 | 0.022369 | 0.11582 | 0.00059918 | 0 | 9.271e-05 | 0.00069189 | 0.00011869 | 0.0019441 | 0.0027547 | 0.00065166 | 0 | 0.00010083 | 0.00075249 | 0.00047475 | 0.0045362 | 0.0057635 | 51.7272 | 0.3043 | 0.74757 | 52.779 | 0.0042173 | 0.00022228 | 0.00098147 | 0.005421 | 0.0046667 | 4.6215e-06 | 0.0011181 | 0.0057894 | 0.0193 | 0.0010173 | 0.0057706 | 0.026088 | 0.00075805 | 0.02948 | 0.24679 | 0.00033582 | 0.30345 | 0.028162 | 0.0014844 | 0.006318 | 0.035965 | 0.00075805 | 0.02948 | 0.24679 | 0.00033582 | 0.31332 | 0.47386 | 0.0081761 | 0.11883 | 0.60087 | 0.00051211 | 3.0127e-06 | 7.4012e-06 | 0.00052253 | 5.5735 | 29.2758 | 1.4568 | 13340.6562 | 79.1971 | 151.8777
Los Angeles (SC) | 2011 | LHD1 | 1990 | Aggregate | Diesel | 281.8714 | 6838.1598 | 3545.5878 | 0.042112 | 0.00080663 | 0 | 0.042919 | 0.001186 | 2.3358e-05 | 0 | 0.0012094 | 2.2613e-05 | 0.00024694 | 0.0014789 | 0.0012397 | 2.4414e-05 | 0 | 0.0012641 | 9.0453e-05 | 0.00057619 | 0.0019307 | 3.9451 | 0.044575 | 0 | 3.9897 | 8.0397e-05 | 1.584e-06 | 0 | 8.1981e-05 | 0.00061877 | 6.9913e-06 | 0 | 0.00062576 | 0.0017309 | 3.4103e-05 | 0 | 0.001765 | 0 | 0 | 0 | 0 | 0.001765 | 0.0019705 | 3.8824e-05 | 0 | 0.0020093 | 0 | 0 | 0 | 0 | 0.0020093 | 0.0099777 | 0.00028267 | 0 | 0.01026 | 3.7214e-05 | 4.2048e-07 | 0 | 3.7635e-05 | 0.3548 | 85.4078 | 3.8421 | 7939.3852 | 3.9986 | 20.4179
Los Angeles (SC) | 2011 | LHD1 | 1991 | Aggregate | Gasoline | 1833.36 | 45747.1777 | 27314.333 | 0.13856 | 7.6622e-05 | 0.010828 | 0.14946 | 0.00028513 | 0 | 2.5293e-05 | 0.00031042 | 0.00010086 | 0.001652 | 0.0020633 | 0.0003101 | 0 | 2.7508e-05 | 0.00033761 | 0.00040342 | 0.0038547 | 0.0045957 | 44.1098 | 0.25154 | 0.80602 | 45.1674 | 0.0038201 | 0.00018114 | 0.0014183 | 0.0054196 | 0.0061031 | 3.375e-06 | 0.00047694 | 0.0065834 | 0.017934 | 0.00085039 | 0.0085541 | 0.027338 | 0.0004292 | 0.010126 | 0.08801 | 0.00017088 | 0.12607 | 0.026169 | 0.0012409 | 0.0093657 | 0.036776 | 0.0004292 | 0.010126 | 0.08801 | 0.00017088 | 0.13551 | 0.49598 | 0.0068013 | 0.20904 | 0.71182 | 0.0004367 | 2.4903e-06 | 7.9798e-06 | 0.00044717 | 4.7697 | 44.4582 | 1.367 | 13435.3014 | 40.3088 | 211.7353
Los Angeles (SC) | 2011 | LHD1 | 1991 | Aggregate | Diesel | 281.7696 | 7030.1925 | 3544.3068 | 0.076293 | 0.00080634 | 0 | 0.0771 | 0.00032434 | 1.3683e-05 | 0 | 0.00033802 | 2.3248e-05 | 0.00025387 | 0.00061515 | 0.00033901 | 1.4302e-05 | 0 | 0.00035331 | 9.2994e-05 | 0.00059237 | 0.0010387 | 4.0559 | 0.044559 | 0 | 4.1005 | 0.00010551 | 1.5835e-06 | 0 | 0.00010709 | 0.00063614 | 6.9888e-06 | 0 | 0.00064313 | 0.0022715 | 3.4091e-05 | 0 | 0.0023056 | 0 | 0 | 0 | 0 | 0.0023056 | 0.0025859 | 3.881e-05 | 0 | 0.0026247 | 0 | 0 | 0 | 0 | 0.0026247 | 0.010901 | 0.00028256 | 0 | 0.011183 | 3.8259e-05 | 4.2032e-07 | 0 | 3.868e-05 | 0.36465 | 149.2354 | 2.0105 | 7936.9311 | 5.0805 | 21.6469
Los Angeles (SC) | 2011 | LHD1 | 1992 | Aggregate | Gasoline | 1795.1877 | 46094.4862 | 26745.6221 | 0.13788 | 7.5026e-05 | 0.010665 | 0.14862 | 0.00028729 | 0 | 2.4766e-05 | 0.00031206 | 0.00010162 | 0.0016646 | 0.0020782 | 0.00031245 | 0 | 2.6935e-05 | 0.00033939 | 0.00040648 | 0.003884 | 0.0046298 | 44.4344 | 0.24631 | 0.79137 | 45.4721 | 0.0038335 | 0.00017761 | 0.0014028 | 0.0054139 | 0.0060975 | 3.318e-06 | 0.00047165 | 0.0065725 | 0.017972 | 0.00083268 | 0.0084492 | 0.027254 | 0.00040318 | 0.0089588 | 0.082124 | 0.00015457 | 0.11889 | 0.026225 | 0.0012151 | 0.0092508 | 0.036691 | 0.00040318 | 0.0089588 | 0.082124 | 0.00015457 | 0.12833 | 0.49355 | 0.0066597 | 0.20588 | 0.70609 | 0.00043991 | 2.4385e-06 | 7.8348e-06 | 0.00045019 | 4.8019 | 43.8744 | 1.3668 | 13424.0375 | 37.8854 | 208.4471
Los Angeles (SC) | 2011 | LHD1 | 1992 | Aggregate | Diesel | 251.4692 | 6456.2528 | 3163.1665 | 0.06997 | 0.00071963 | 0 | 0.07069 | 0.00029621 | 1.2212e-05 | 0 | 0.00030842 | 2.135e-05 | 0.00023315 | 0.00056292 | 0.0003096 | 1.2764e-05 | 0 | 0.00032237 | 8.5402e-05 | 0.00054401 | 0.00095178 | 3.7248 | 0.039767 | 0 | 3.7645 | 9.5973e-05 | 1.4132e-06 | 0 | 9.7387e-05 | 0.00058421 | 6.2372e-06 | 0 | 0.00059045 | 0.0020663 | 3.0425e-05 | 0 | 0.0020967 | 0 | 0 | 0 | 0 | 0.0020967 | 0.0023523 | 3.4637e-05 | 0 | 0.0023869 | 0 | 0 | 0 | 0 | 0.0023869 | 0.0099159 | 0.00025218 | 0 | 0.010168 | 3.5136e-05 | 3.7512e-07 | 0 | 3.5511e-05 | 0.33478 | 148.9922 | 2.0061 | 7934.499 | 5.0309 | 21.4312
Los Angeles (SC) | 2011 | LHD1 | 1993 | Aggregate | Gasoline | 1962.8354 | 51893.226 | 29243.3231 | 0.15494 | 8.2033e-05 | 0.011721 | 0.16674 | 0.00032343 | 0 | 2.7079e-05 | 0.00035051 | 0.0001144 | 0.001874 | 0.0023389 | 0.00035176 | 0 | 2.9451e-05 | 0.00038121 | 0.00045762 | 0.0043726 | 0.0052114 | 50.011 | 0.26931 | 0.86521 | 51.1455 | 0.0042896 | 0.00019452 | 0.0015459 | 0.0060301 | 0.0068591 | 3.6316e-06 | 0.00051891 | 0.0073816 | 0.020077 | 0.00091045 | 0.0092957 | 0.030283 | 0.00042228 | 0.0089377 | 0.084648 | 0.00015702 | 0.12445 | 0.029297 | 0.0013285 | 0.010178 | 0.040803 | 0.00042228 | 0.0089377 | 0.084648 | 0.00015702 | 0.13497 | 0.54766 | 0.0072817 | 0.22494 | 0.77988 | 0.00049512 | 2.6662e-06 | 8.5658e-06 | 0.00050636 | 5.401 | 43.7242 | 1.3666 | 13411.7087 | 35.3921 | 204.5055
Los Angeles (SC) | 2011 | LHD1 | 1993 | Aggregate | Diesel | 335.1384 | 8859.4656 | 4215.6193 | 0.095859 | 0.00095907 | 0 | 0.096818 | 0.00040373 | 1.6275e-05 | 0 | 0.00042001 | 2.9298e-05 | 0.00031993 | 0.00076924 | 0.00042199 | 1.7011e-05 | 0 | 0.000439 | 0.00011719 | 0.0007465 | 0.0013027 | 5.1113 | 0.052999 | 0 | 5.1643 | 0.00013017 | 1.8834e-06 | 0 | 0.00013206 | 0.00080167 | 8.3125e-06 | 0 | 0.00080998 | 0.0028026 | 4.0548e-05 | 0 | 0.0028431 | 0 | 0 | 0 | 0 | 0.0028431 | 0.0031906 | 4.6161e-05 | 0 | 0.0032367 | 0 | 0 | 0 | 0 | 0.0032367 | 0.01345 | 0.00033608 | 0 | 0.013786 | 4.8215e-05 | 4.9994e-07 | 0 | 4.8714e-05 | 0.45925 | 148.7081 | 2.0009 | 7932.0857 | 4.9715 | 21.1741
Los Angeles (SC) | 2011 | LHD1 | 1994 | Aggregate | Gasoline | 2369.3586 | 64541.9615 | 35299.9133 | 0.19154 | 9.9023e-05 | 0.014182 | 0.20583 | 0.00040227 | 0 | 3.2687e-05 | 0.00043495 | 0.00014229 | 0.0023307 | 0.002908 | 0.0004375 | 0 | 3.555e-05 | 0.00047305 | 0.00056916 | 0.0054383 | 0.0064806 | 62.1815 | 0.32508 | 1.043 | 63.5496 | 0.0052869 | 0.00023532 | 0.0018754 | 0.0073977 | 0.008499 | 4.3937e-06 | 0.00062929 | 0.0091327 | 0.024692 | 0.001099 | 0.011253 | 0.037043 | 0.00048375 | 0.0094213 | 0.09543 | 0.00017308 | 0.14255 | 0.03603 | 0.0016037 | 0.01232 | 0.049954 | 0.00048375 | 0.0094213 | 0.09543 | 0.00017308 | 0.15546 | 0.66964 | 0.0087898 | 0.27056 | 0.94899 | 0.00061561 | 3.2184e-06 | 1.0326e-05 | 0.00062916 | 6.7109 | 43.3955 | 1.3663 | 13398.547 | 32.7769 | 200.0814
Los Angeles (SC) | 2011 | LHD1 | 1994 | Aggregate | Diesel | 360.7467 | 9825.8541 | 4537.7398 | 0.10643 | 0.0010324 | 0 | 0.10746 | 0.00044174 | 9.4562e-06 | 0 | 0.00045119 | 3.2493e-05 | 0.00035483 | 0.00083852 | 0.00046171 | 9.8838e-06 | 0 | 0.00047159 | 0.00012997 | 0.00082793 | 0.0014295 | 5.6688 | 0.057048 | 0 | 5.7258 | 0.00014077 | 2.0273e-06 | 0 | 0.0001428 | 0.00088911 | 8.9477e-06 | 0 | 0.00089806 | 0.0030307 | 4.3647e-05 | 0 | 0.0030744 | 0 | 0 | 0 | 0 | 0.0030744 | 0.0034503 | 4.9689e-05 | 0 | 0.0034999 | 0 | 0 | 0 | 0 | 0.0034999 | 0.014513 | 0.00036176 | 0 | 0.014875 | 5.3474e-05 | 5.3814e-07 | 0 | 5.4012e-05 | 0.50919 | 148.8266 | 1.9797 | 7929.688 | 4.8471 | 20.6003
Los Angeles (SC) | 2011 | LHD1 | 1995 | Aggregate | Gasoline | 3537.5131 | 99363.3888 | 52703.6744 | 0.16455 | 0.00015698 | 0.029898 | 0.1946 | 0.00039815 | 0 | 4.0438e-05 | 0.00043859 | 0.00021906 | 0.0035882 | 0.0042458 | 0.00043303 | 0 | 4.398e-05 | 0.000477 | 0.00087624 | 0.0083724 | 0.0097257 | 94.8477 | 0.48722 | 1.3083 | 96.6433 | 0.0043655 | 0.00040448 | 0.0028704 | 0.0076403 | 0.0084623 | 8.0731e-06 | 0.0015376 | 0.010008 | 0.019151 | 0.0017744 | 0.016177 | 0.037102 | 0.00062961 | 0.012004 | 0.12139 | 0.00022395 | 0.17135 | 0.027944 | 0.0025892 | 0.017712 | 0.048246 | 0.00062961 | 0.012004 | 0.12139 | 0.00022395 | 0.1825 | 0.52568 | 0.013934 | 0.24821 | 0.78783 | 0.00093902 | 4.8236e-06 | 1.2953e-05 | 0.0009568 | 10.2056 | 26.6509 | 1.3319 | 13235.2518 | 24.9929 | 107.8924
Los Angeles (SC) | 2011 | LHD1 | 1995 | Aggregate | Diesel | 726.7171 | 20410.3413 | 9141.1865 | 0.22073 | 0.0020796 | 0 | 0.22281 | 0.00090535 | 1.9049e-05 | 0 | 0.0009244 | 6.7496e-05 | 0.00073705 | 0.0017289 | 0.00094628 | 1.9911e-05 | 0 | 0.00096619 | 0.00026998 | 0.0017198 | 0.002956 | 11.7753 | 0.11492 | 0 | 11.8902 | 0.00028691 | 4.0839e-06 | 0 | 0.00029099 | 0.0018469 | 1.8025e-05 | 0 | 0.0018649 | 0.006177 | 8.7925e-05 | 0 | 0.0062649 | 0 | 0 | 0 | 0 | 0.0062649 | 0.0070321 | 0.0001001 | 0 | 0.0071322 | 0 | 0 | 0 | 0 | 0.0071322 | 0.02958 | 0.00072877 | 0 | 0.030309 | 0.00011108 | 1.0841e-06 | 0 | 0.00011216 | 1.0574 | 148.5502 | 1.9708 | 7927.3021 | 4.7551 | 20.2073
Los Angeles (SC) | 2011 | LHD1 | 1996 | Aggregate | Gasoline | 3260.2915 | 94509.9005 | 48573.4857 | 0.03529 | 0.0001531 | 0.032762 | 0.068205 | 0.0001683 | 0 | 2.9557e-05 | 0.00019786 | 0.00020836 | 0.0034129 | 0.0038191 | 0.00018304 | 0 | 3.2146e-05 | 0.00021519 | 0.00083343 | 0.0079635 | 0.0090121 | 89.4123 | 0.45075 | 0.9987 | 90.8618 | 0.00044121 | 0.00044442 | 0.0028787 | 0.0037643 | 0.0024552 | 1.0652e-05 | 0.0022793 | 0.0047452 | 0.0017457 | 0.0017584 | 0.014634 | 0.018138 | 0.00045686 | 0.0090943 | 0.084913 | 0.00017209 | 0.11277 | 0.0025474 | 0.0025659 | 0.016022 | 0.021135 | 0.00045686 | 0.0090943 | 0.084913 | 0.00017209 | 0.11577 | 0.038305 | 0.01359 | 0.098618 | 0.15051 | 0.00088521 | 4.4626e-06 | 9.8874e-06 | 0.00089956 | 9.5951 | 9.8203 | 1.2976 | 13082.5015 | 16.6691 | 21.6712
Los Angeles (SC) | 2011 | LHD1 | 1996 | Aggregate | Diesel | 637.0566 | 18465.2611 | 8013.3705 | 0.19934 | 0.0018231 | 0 | 0.20116 | 0.00080658 | 1.6699e-05 | 0 | 0.00082328 | 6.1063e-05 | 0.00066681 | 0.0015512 | 0.00084305 | 1.7454e-05 | 0 | 0.00086051 | 0.00024425 | 0.0015559 | 0.0026607 | 10.6531 | 0.10074 | 0 | 10.7538 | 0.00025395 | 3.5801e-06 | 0 | 0.00025753 | 0.0016709 | 1.5801e-05 | 0 | 0.0016867 | 0.0054675 | 7.7077e-05 | 0 | 0.0055446 | 0 | 0 | 0 | 0 | 0.0055446 | 0.0062244 | 8.7747e-05 | 0 | 0.0063121 | 0 | 0 | 0 | 0 | 0.0063121 | 0.026183 | 0.00063885 | 0 | 0.026822 | 0.00010049 | 9.5032e-07 | 0 | 0.00010144 | 0.95633 | 148.2441 | 1.9607 | 7924.9241 | 4.6516 | 19.766
Los Angeles (SC) | 2011 | LHD1 | 1997 | Aggregate | Gasoline | 4003.8595 | 119899.2778 | 59651.5404 | 0.043657 | 0.00018802 | 0.039048 | 0.082892 | 0.00021351 | 0 | 3.6298e-05 | 0.00024981 | 0.00026433 | 0.0043298 | 0.0048439 | 0.00023221 | 0 | 3.9478e-05 | 0.00027169 | 0.0010573 | 0.010103 | 0.011432 | 113.4305 | 0.55355 | 1.2242 | 115.2082 | 0.00055561 | 0.0005506 | 0.003409 | 0.0045152 | 0.003077 | 1.3252e-05 | 0.0027522 | 0.0058424 | 0.0021792 | 0.0021595 | 0.017178 | 0.021516 | 0.00042002 | 0.0093424 | 0.074862 | 0.00017366 | 0.10631 | 0.0031798 | 0.0031511 | 0.018807 | 0.025138 | 0.00042002 | 0.0093424 | 0.074862 | 0.00017366 | 0.10994 | 0.047614 | 0.016689 | 0.12133 | 0.18563 | 0.001123 | 5.4803e-06 | 1.2119e-05 | 0.0011406 | 12.1661 | 9.4077 | 1.2974 | 13075.3703 | 12.4771 | 21.0679
Los Angeles (SC) | 2011 | LHD1 | 1997 | Aggregate | Diesel | 922.8707 | 27633.4537 | 11608.5524 | 0.29772 | 0.002641 | 0 | 0.30036 | 0.0011863 | 2.4191e-05 | 0 | 0.0012105 | 9.1382e-05 | 0.00099789 | 0.0022997 | 0.0012399 | 2.5285e-05 | 0 | 0.0012652 | 0.00036553 | 0.0023284 | 0.0039591 | 15.9425 | 0.14594 | 0 | 16.0884 | 0.00037069 | 5.1863e-06 | 0 | 0.00037588 | 0.0025005 | 2.289e-05 | 0 | 0.0025234 | 0.0079808 | 0.00011166 | 0 | 0.0080924 | 0 | 0 | 0 | 0 | 0.0080924 | 0.0090856 | 0.00012711 | 0 | 0.0092127 | 0 | 0 | 0 | 0 | 0.0092127 | 0.038219 | 0.00092548 | 0 | 0.039145 | 0.00015039 | 1.3767e-06 | 0 | 0.00015176 | 1.4307 | 147.9082 | 1.9496 | 7922.5497 | 4.5367 | 19.2764
Los Angeles (SC) | 2011 | LHD1 | 1998 | Aggregate | Gasoline | 3388.578 | 104943.5218 | 50484.7637 | 0.037025 | 0.00015913 | 0.031846 | 0.069031 | 0.00018688 | 0 | 3.072e-05 | 0.0002176 | 0.00023136 | 0.0037897 | 0.0042387 | 0.00020325 | 0 | 3.3411e-05 | 0.00023666 | 0.00092544 | 0.0088426 | 0.010005 | 99.2799 | 0.46849 | 1.0344 | 100.7828 | 0.00047942 | 0.0004691 | 0.0028392 | 0.0037878 | 0.0026492 | 1.1386e-05 | 0.0022787 | 0.0049393 | 0.0018679 | 0.0018276 | 0.014212 | 0.017907 | 0.00010802 | 0.0057886 | 0.019092 | 9.0938e-05 | 0.042986 | 0.0027256 | 0.0026669 | 0.01556 | 0.020952 | 0.00010802 | 0.0057886 | 0.019092 | 9.0938e-05 | 0.046032 | 0.040677 | 0.014125 | 0.10232 | 0.15712 | 0.0009829 | 4.6382e-06 | 1.0241e-05 | 0.00099778 | 10.6428 | 8.951 | 1.2973 | 13068.2572 | 5.9688 | 20.374
Los Angeles (SC) | 2011 | LHD1 | 1998 | Aggregate | Diesel | 370.8038 | 11482.5645 | 4664.2454 | 0.12344 | 0.0010611 | 0 | 0.1245 | 0.0004834 | 9.7198e-06 | 0 | 0.00049312 | 3.7972e-05 | 0.00041466 | 0.00094575 | 0.00050526 | 1.0159e-05 | 0 | 0.00051542 | 0.00015189 | 0.00096753 | 0.0016348 | 6.6246 | 0.058639 | 0 | 6.6832 | 0.00014975 | 2.0838e-06 | 0 | 0.00015184 | 0.001039 | 9.1971e-06 | 0 | 0.0010482 | 0.0032241 | 4.4863e-05 | 0 | 0.0032689 | 0 | 0 | 0 | 0 | 0.0032689 | 0.0036704 | 5.1074e-05 | 0 | 0.0037215 | 0 | 0 | 0 | 0 | 0.0037215 | 0.01544 | 0.00037185 | 0 | 0.015812 | 6.249e-05 | 5.5314e-07 | 0 | 6.3043e-05 | 0.59433 | 147.5424 | 1.9374 | 7920.1737 | 4.4102 | 18.7385
Los Angeles (SC) | 2011 | LHD1 | 1999 | Aggregate | Gasoline | 5736.4832 | 183966.4147 | 85465.0519 | 0.062438 | 0.00026939 | 0.051682 | 0.11439 | 0.0003276 | 0 | 5.2006e-05 | 0.00037961 | 0.00040558 | 0.0066433 | 0.0074285 | 0.00035629 | 0 | 5.6561e-05 | 0.00041286 | 0.0016223 | 0.015501 | 0.017536 | 174.0343 | 0.7931 | 1.7493 | 176.5767 | 0.00081163 | 0.00080024 | 0.0047119 | 0.0063237 | 0.0045443 | 1.9606e-05 | 0.0037615 | 0.0083254 | 0.003138 | 0.003094 | 0.023405 | 0.029637 | 0.0001674 | 0.0088303 | 0.0287 | 0.00014028 | 0.067475 | 0.004579 | 0.0045147 | 0.025626 | 0.034719 | 0.0001674 | 0.0088303 | 0.0287 | 0.00014028 | 0.072558 | 0.069285 | 0.023911 | 0.17347 | 0.26667 | 0.001723 | 7.8519e-06 | 1.7318e-05 | 0.0017482 | 18.6467 | 8.4613 | 1.2971 | 13061.1608 | 5.367 | 19.7249
Los Angeles (SC) | 2011 | LHD1 | 1999 | Aggregate | Diesel | 1284.7327 | 41196.6738 | 16160.3206 | 0.4418 | 0.0036765 | 0 | 0.44548 | 0.001697 | 3.3677e-05 | 0 | 0.0017307 | 0.00013623 | 0.0014877 | 0.0033546 | 0.0017737 | 3.5199e-05 | 0 | 0.0018089 | 0.00054494 | 0.0034713 | 0.0058251 | 23.7674 | 0.20317 | 0 | 23.9706 | 0.00052049 | 7.2198e-06 | 0 | 0.00052771 | 0.0037278 | 3.1865e-05 | 0 | 0.0037596 | 0.011206 | 0.00015544 | 0 | 0.011361 | 0 | 0 | 0 | 0 | 0.011361 | 0.012757 | 0.00017696 | 0 | 0.012934 | 0 | 0 | 0 | 0 | 0.012934 | 0.053667 | 0.0012884 | 0 | 0.054955 | 0.0002242 | 1.9165e-06 | 0 | 0.00022611 | 2.1317 | 147.1467 | 1.9241 | 7917.7907 | 4.2723 | 18.1523
Los Angeles (SC) | 2011 | LHD1 | 2000 | Aggregate | Gasoline | 7433.32 | 247212.6853 | 110745.3924 | 0.080066 | 0.00034907 | 0.064526 | 0.14494 | 0.00044023 | 0 | 6.7389e-05 | 0.00050761 | 0.00054501 | 0.0089273 | 0.0099799 | 0.00047879 | 0 | 7.3292e-05 | 0.00055208 | 0.00218 | 0.02083 | 0.023562 | 233.8606 | 1.0277 | 2.2634 | 237.1517 | 0.0010707 | 0.0010454 | 0.005955 | 0.0080711 | 0.0059319 | 2.5862e-05 | 0.0047806 | 0.010738 | 0.0041062 | 0.0040092 | 0.029342 | 0.037458 | 0.00019688 | 0.010186 | 0.032479 | 0.00016405 | 0.080484 | 0.0059918 | 0.0058502 | 0.032126 | 0.043968 | 0.00019688 | 0.010186 | 0.032479 | 0.00016405 | 0.086995 | 0.089998 | 0.030984 | 0.22481 | 0.34579 | 0.0023153 | 1.0174e-05 | 2.2409e-05 | 0.0023479 | 25.0434 | 7.9783 | 1.297 | 13053.9672 | 4.7886 | 19.034
Los Angeles (SC) | 2011 | LHD1 | 2000 | Aggregate | Diesel | 1359.5102 | 45209.215 | 17100.9282 | 0.48356 | 0.0038905 | 0 | 0.48745 | 0.0018179 | 3.5637e-05 | 0 | 0.0018535 | 0.0001495 | 0.0016326 | 0.0036356 | 0.0019001 | 3.7248e-05 | 0 | 0.0019373 | 0.00059802 | 0.0038094 | 0.0063447 | 26.0824 | 0.21499 | 0 | 26.2974 | 0.00055121 | 7.6401e-06 | 0 | 0.00055885 | 0.0040909 | 3.372e-05 | 0 | 0.0041246 | 0.011867 | 0.00016449 | 0 | 0.012032 | 0 | 0 | 0 | 0 | 0.012032 | 0.01351 | 0.00018726 | 0 | 0.013697 | 0 | 0 | 0 | 0 | 0.013697 | 0.056836 | 0.0013633 | 0 | 0.058199 | 0.00024604 | 2.028e-06 | 0 | 0.00024806 | 2.3386 | 146.721 | 1.9097 | 7915.3938 | 4.1228 | 17.5176
Los Angeles (SC) | 2011 | LHD1 | 2001 | Aggregate | Gasoline | 7785.0498 | 268962.9773 | 115985.642 | 0.082395 | 0.00036559 | 0.06461 | 0.14737 | 0.00047896 | 0 | 7.0578e-05 | 0.00054954 | 0.00059296 | 0.0097127 | 0.010855 | 0.00052091 | 0 | 7.676e-05 | 0.00059767 | 0.0023718 | 0.022663 | 0.025633 | 254.4295 | 1.0763 | 2.365 | 257.8708 | 0.0011386 | 0.0011047 | 0.0060507 | 0.008294 | 0.0062308 | 2.7646e-05 | 0.004886 | 0.011144 | 0.0043279 | 0.0041989 | 0.029548 | 0.038074 | 0.0001852 | 0.0093529 | 0.02906 | 0.00015326 | 0.076826 | 0.0063153 | 0.006127 | 0.032351 | 0.044793 | 0.0001852 | 0.0093529 | 0.02906 | 0.00015326 | 0.083545 | 0.094096 | 0.03245 | 0.23444 | 0.36099 | 0.0025189 | 1.0656e-05 | 2.3414e-05 | 0.002553 | 27.2314 | 7.456 | 1.2968 | 13046.5785 | 4.2268 | 18.2638
Los Angeles (SC) | 2011 | LHD1 | 2001 | Aggregate | Diesel | 1707.8173 | 58996.8844 | 21482.1927 | 0.62925 | 0.0048873 | 0 | 0.63414 | 0.0023098 | 4.4767e-05 | 0 | 0.0023545 | 0.0001951 | 0.0021305 | 0.0046801 | 0.0024142 | 4.6791e-05 | 0 | 0.002461 | 0.0007804 | 0.0049711 | 0.0082125 | 34.0369 | 0.27007 | 0 | 34.3069 | 0.00069122 | 9.5975e-06 | 0 | 0.00070081 | 0.0053385 | 4.2359e-05 | 0 | 0.0053808 | 0.014881 | 0.00020663 | 0 | 0.015088 | 0 | 0 | 0 | 0 | 0.015088 | 0.016942 | 0.00023523 | 0 | 0.017177 | 0 | 0 | 0 | 0 | 0.017177 | 0.071274 | 0.0017126 | 0 | 0.072986 | 0.00032107 | 2.5476e-06 | 0 | 0.00032362 | 3.0509 | 146.265 | 1.8942 | 7912.9752 | 3.9619 | 16.8345
Los Angeles (SC) | 2011 | LHD1 | 2002 | Aggregate | Gasoline | 6996.2115 | 251604.9674 | 104233.1275 | 0.058443 | 0.00032854 | 0.047677 | 0.10645 | 0.00044805 | 0 | 6.3426e-05 | 0.00051147 | 0.00055469 | 0.0090859 | 0.010152 | 0.00048729 | 0 | 6.8982e-05 | 0.00055627 | 0.0022188 | 0.0212 | 0.023975 | 237.9809 | 0.96726 | 2.1079 | 241.0561 | 0.0010538 | 0.0010196 | 0.0044712 | 0.0065446 | 0.0047794 | 2.6868e-05 | 0.003899 | 0.0087053 | 0.0039 | 0.0037734 | 0.021259 | 0.028932 | 0.00014754 | 0.0072215 | 0.021603 | 0.00012107 | 0.058026 | 0.0056909 | 0.0055062 | 0.023276 | 0.034473 | 0.00014754 | 0.0072215 | 0.021603 | 0.00012107 | 0.063566 | 0.070451 | 0.029162 | 0.21091 | 0.31053 | 0.0023561 | 9.5762e-06 | 2.0869e-05 | 0.0023865 | 25.4557 | 5.7572 | 1.2967 | 13037.2492 | 3.4379 | 16.7944
Los Angeles (SC) | 2011 | LHD1 | 2002 | Aggregate | Diesel | 1891.4394 | 68015.091 | 23791.9285 | 0.56005 | 0.0054127 | 0 | 0.56547 | 0.0028287 | 4.958e-05 | 0 | 0.0028783 | 0.00022492 | 0.0024561 | 0.0055594 | 0.0029566 | 5.1822e-05 | 0 | 0.0030084 | 0.00089969 | 0.005731 | 0.0096391 | 39.2397 | 0.29911 | 0 | 39.5388 | 0.00064449 | 1.0629e-05 | 0 | 0.00065512 | 0.0061545 | 4.6914e-05 | 0 | 0.0062014 | 0.013875 | 0.00022884 | 0 | 0.014104 | 0 | 0 | 0 | 0 | 0.014104 | 0.015796 | 0.00026052 | 0 | 0.016057 | 0 | 0 | 0 | 0 | 0.016057 | 0.08642 | 0.0018968 | 0 | 0.088317 | 0.00037015 | 2.8215e-06 | 0 | 0.00037297 | 3.5161 | 113.1329 | 1.9285 | 7910.5253 | 3.2125 | 17.6695
Los Angeles (SC) | 2011 | LHD1 | 2003 | Aggregate | Gasoline | 9086.0257 | 340967.6778 | 135368.2449 | 0.074424 | 0.00042668 | 0.059211 | 0.13406 | 0.00060718 | 0 | 8.2372e-05 | 0.00068955 | 0.00075171 | 0.012313 | 0.013754 | 0.00066036 | 0 | 8.9587e-05 | 0.00074995 | 0.0030068 | 0.02873 | 0.032487 | 322.5196 | 1.2562 | 2.7332 | 326.5089 | 0.0013813 | 0.0013379 | 0.0055863 | 0.0083055 | 0.0062228 | 3.5676e-05 | 0.0049508 | 0.011209 | 0.0050598 | 0.0049006 | 0.026289 | 0.03625 | 0.00016695 | 0.0078366 | 0.022102 | 0.0001356 | 0.06649 | 0.0073833 | 0.0071509 | 0.028783 | 0.043318 | 0.00016695 | 0.0078366 | 0.022102 | 0.0001356 | 0.073558 | 0.10543 | 0.037873 | 0.27391 | 0.41721 | 0.003193 | 1.2437e-05 | 2.7059e-05 | 0.0032325 | 34.4796 | 5.3503 | 1.2965 | 13030.7333 | 2.9357 | 16.6507
Los Angeles (SC) | 2011 | LHD1 | 2003 | Aggregate | Diesel | 2718.4552 | 102004.1853 | 34194.746 | 0.83788 | 0.0077794 | 0 | 0.84566 | 0.0041614 | 7.1259e-05 | 0 | 0.0042327 | 0.00033732 | 0.0036835 | 0.0082535 | 0.0043496 | 7.4481e-05 | 0 | 0.0044241 | 0.0013493 | 0.0085949 | 0.014368 | 58.8489 | 0.42989 | 0 | 59.2788 | 0.00093419 | 1.5277e-05 | 0 | 0.00094946 | 0.0092301 | 6.7426e-05 | 0 | 0.0092975 | 0.020113 | 0.0003289 | 0 | 0.020441 | 0 | 0 | 0 | 0 | 0.020441 | 0.022897 | 0.00037444 | 0 | 0.023271 | 0 | 0 | 0 | 0 | 0.023271 | 0.12527 | 0.0027261 | 0 | 0.128 | 0.00055512 | 4.0552e-06 | 0 | 0.00055918 | 5.2716 | 112.8141 | 1.9168 | 7908.0319 | 3.1045 | 17.0756
Los Angeles (SC) | 2011 | LHD1 | 2004 | Aggregate | Gasoline | 8040.4274 | 315783.8532 | 119790.3882 | 0.056011 | 0.00037758 | 0.10503 | 0.16141 | 3.7489e-05 | 0 | 2.0587e-06 | 3.9548e-05 | 0.00069618 | 0.011403 | 0.012139 | 4.0773e-05 | 0 | 2.239e-06 | 4.3012e-05 | 0.0027847 | 0.026608 | 0.029436 | 298.6758 | 1.1116 | 2.5898 | 302.3772 | 0.00096415 | 0.0012552 | 0.0030791 | 0.0052985 | 0.0043256 | 2.916e-05 | 0.008111 | 0.012466 | 0.0033311 | 0.0043366 | 0.013667 | 0.021335 | 0.00012363 | 0.0045164 | 0.012758 | 9.634e-05 | 0.03883 | 0.0048607 | 0.006328 | 0.014964 | 0.026153 | 0.00012363 | 0.0045164 | 0.012758 | 9.634e-05 | 0.043647 | 0.0871 | 0.033515 | 0.18712 | 0.30773 | 0.002957 | 1.1005e-05 | 2.5639e-05 | 0.0029936 | 31.9313 | 6.9557 | 1.2685 | 13030.0505 | 1.8809 | 13.2607
Los Angeles (SC) | 2011 | LHD1 | 2004 | Aggregate | Diesel | 3238.2388 | 127167.5257 | 40732.9701 | 0.86828 | 0.0092669 | 0 | 0.87755 | 0.0050808 | 8.4884e-05 | 0 | 0.0051657 | 0.00042053 | 0.0045922 | 0.010178 | 0.0053105 | 8.8722e-05 | 0 | 0.0053992 | 0.0016821 | 0.010715 | 0.017797 | 73.3663 | 0.51209 | 0 | 73.8784 | 0.00093208 | 1.8198e-05 | 0 | 0.00095027 | 0.011507 | 8.0318e-05 | 0 | 0.011587 | 0.020067 | 0.00039179 | 0 | 0.020459 | 0 | 0 | 0 | 0 | 0.020459 | 0.022845 | 0.00044603 | 0 | 0.023291 | 0 | 0 | 0 | 0 | 0.023291 | 0.15043 | 0.0032474 | 0 | 0.15368 | 0.00069206 | 4.8306e-06 | 0 | 0.0006969 | 6.5699 | 93.9032 | 1.9044 | 7905.4795 | 2.4923 | 16.4448
Los Angeles (SC) | 2011 | LHD1 | 2005 | Aggregate | Gasoline | 5362.6851 | 221243.5664 | 79896.0174 | 0.036866 | 0.00025183 | 0.067417 | 0.10453 | 2.6265e-05 | 0 | 1.3731e-06 | 2.7638e-05 | 0.00048776 | 0.0079895 | 0.0085049 | 2.8566e-05 | 0 | 1.4933e-06 | 3.0059e-05 | 0.001951 | 0.018642 | 0.020623 | 209.2569 | 0.74142 | 1.7259 | 211.7242 | 0.00064492 | 0.00084645 | 0.001969 | 0.0034604 | 0.0029157 | 1.9917e-05 | 0.0053319 | 0.0082676 | 0.0022037 | 0.0028924 | 0.0086439 | 0.01374 | 6.4712e-05 | 0.0017041 | 0.0045928 | 4.7373e-05 | 0.020149 | 0.0032157 | 0.0042205 | 0.009464 | 0.0169 | 6.4712e-05 | 0.0017041 | 0.0045928 | 4.7373e-05 | 0.023309 | 0.061076 | 0.022353 | 0.12495 | 0.20838 | 0.0020717 | 7.3403e-06 | 1.7087e-05 | 0.0020961 | 22.3583 | 6.4295 | 1.2684 | 13022.2771 | 1.4336 | 12.8164
Los Angeles (SC) | 2011 | LHD1 | 2005 | Aggregate | Diesel | 3454.7514 | 142515.3774 | 43456.4267 | 0.97037 | 0.0098865 | 0 | 0.98026 | 0.0055667 | 9.0559e-05 | 0 | 0.0056573 | 0.00047129 | 0.0051465 | 0.011275 | 0.0058184 | 9.4654e-05 | 0 | 0.0059131 | 0.0018852 | 0.012008 | 0.019807 | 82.2209 | 0.54633 | 0 | 82.7672 | 0.0010024 | 1.9415e-05 | 0 | 0.0010218 | 0.012896 | 8.5689e-05 | 0 | 0.012982 | 0.021582 | 0.00041799 | 0 | 0.022 | 0 | 0 | 0 | 0 | 0.022 | 0.024569 | 0.00047585 | 0 | 0.025045 | 0 | 0 | 0 | 0 | 0.025045 | 0.16177 | 0.0034645 | 0 | 0.16523 | 0.00077559 | 5.1535e-06 | 0 | 0.00078074 | 7.3604 | 93.5978 | 1.8912 | 7902.8475 | 2.3914 | 15.7769
Los Angeles (SC) | 2011 | LHD1 | 2006 | Aggregate | Gasoline | 11038.2182 | 480645.3234 | 164453.0035 | 0.074789 | 0.00051836 | 0.13358 | 0.20889 | 5.7061e-05 | 0 | 2.8262e-06 | 5.9887e-05 | 0.0010596 | 0.017357 | 0.018476 | 6.2059e-05 | 0 | 3.0738e-06 | 6.5133e-05 | 0.0042386 | 0.0405 | 0.044803 | 454.6034 | 1.5261 | 3.5534 | 459.6829 | 0.0013654 | 0.0017611 | 0.0038937 | 0.0070202 | 0.0060666 | 4.2047e-05 | 0.010836 | 0.016944 | 0.0046159 | 0.0059535 | 0.016911 | 0.02748 | 0.00010672 | 0.0022223 | 0.0067061 | 7.1033e-05 | 0.036586 | 0.0067354 | 0.0086873 | 0.018515 | 0.033938 | 0.00010672 | 0.0022223 | 0.0067061 | 7.1033e-05 | 0.043044 | 0.13238 | 0.04601 | 0.25957 | 0.43796 | 0.0045007 | 1.5109e-05 | 3.5179e-05 | 0.004551 | 48.5429 | 5.9139 | 1.2684 | 13014.2932 | 1.2186 | 12.3994
Los Angeles (SC) | 2011 | LHD1 | 2006 | Aggregate | Diesel | 4173.2844 | 181702.2455 | 52494.6673 | 1.2336 | 0.011943 | 0 | 1.2455 | 0.006926 | 0.00010939 | 0 | 0.0070354 | 0.00060088 | 0.0065616 | 0.014198 | 0.0072391 | 0.00011434 | 0 | 0.0073535 | 0.0024035 | 0.01531 | 0.025067 | 104.8288 | 0.65996 | 0 | 105.4888 | 0.0012213 | 2.3453e-05 | 0 | 0.0012448 | 0.016442 | 0.00010351 | 0 | 0.016545 | 0.026294 | 0.00050492 | 0 | 0.026799 | 0 | 0 | 0 | 0 | 0.026799 | 0.029934 | 0.00057482 | 0 | 0.030509 | 0 | 0 | 0 | 0 | 0.030509 | 0.19707 | 0.0041851 | 0 | 0.20125 | 0.00098885 | 6.2254e-06 | 0 | 0.00099508 | 9.381 | 93.276 | 1.8773 | 7900.1069 | 2.2848 | 15.0718
Los Angeles (SC) | 2011 | LHD1 | 2007 | Aggregate | Gasoline | 5478.6391 | 253383.7771 | 81623.56 | 0.034394 | 0.00025728 | 0.063794 | 0.098445 | 3.0081e-05 | 0 | 1.4028e-06 | 3.1484e-05 | 0.00055862 | 0.0091501 | 0.0097402 | 3.2716e-05 | 0 | 1.5256e-06 | 3.4241e-05 | 0.0022345 | 0.02135 | 0.023619 | 239.6544 | 0.75745 | 1.7622 | 242.1741 | 0.0007148 | 0.00088348 | 0.0018588 | 0.0034571 | 0.0028862 | 2.1589e-05 | 0.0053533 | 0.0082611 | 0.0023907 | 0.0029549 | 0.0079872 | 0.013333 | 4.4073e-05 | 0.00082926 | 0.0024528 | 2.7386e-05 | 0.016686 | 0.0034885 | 0.0043118 | 0.008745 | 0.016545 | 4.4073e-05 | 0.00082926 | 0.0024528 | 2.7386e-05 | 0.019899 | 0.069456 | 0.022836 | 0.12876 | 0.22105 | 0.0023726 | 7.499e-06 | 1.7446e-05 | 0.0023976 | 25.5738 | 5.2869 | 1.2684 | 13005.7625 | 1.0687 | 11.8714
Los Angeles (SC) | 2011 | LHD1 | 2007 | Aggregate | Diesel | 2414.9593 | 111679.2494 | 30377.1494 | 0.38583 | 0.0069109 | 0 | 0.39274 | 0.0026228 | 6.6819e-05 | 0 | 0.0026896 | 0.00036932 | 0.0040329 | 0.0070919 | 0.0027414 | 6.984e-05 | 0 | 0.0028113 | 0.0014773 | 0.0094102 | 0.013699 | 64.4307 | 0.3819 | 0 | 64.8126 | 0.00046668 | 1.3571e-05 | 0 | 0.00048025 | 0.010106 | 5.9899e-05 | 0 | 0.010165 | 0.010047 | 0.00029218 | 0 | 0.01034 | 0 | 0 | 0 | 0 | 0.01034 | 0.011438 | 0.00033263 | 0 | 0.011771 | 0 | 0 | 0 | 0 | 0.011771 | 0.066604 | 0.0024218 | 0 | 0.069026 | 0.00060778 | 3.6025e-06 | 0 | 0.00061138 | 5.7637 | 47.8539 | 1.6691 | 7897.2155 | 1.4342 | 8.4106
Los Angeles (SC) | 2011 | LHD1 | 2008 | Aggregate | Gasoline | 3792.9147 | 187980.0621 | 56508.777 | 0.017475 | 0.00017812 | 0.036704 | 0.054358 | 2.5441e-05 | 0 | 1.2288e-06 | 2.667e-05 | 0.00041443 | 0.0067883 | 0.0072294 | 2.7669e-05 | 0 | 1.3364e-06 | 2.9006e-05 | 0.0016577 | 0.015839 | 0.017526 | 177.7722 | 0.52439 | 1.2215 | 179.5181 | 0.00049069 | 0.00062654 | 0.0010828 | 0.0022 | 0.0016036 | 1.6344e-05 | 0.0033681 | 0.004988 | 0.0016022 | 0.0020457 | 0.004542 | 0.0081899 | 2.628e-05 | 0.0004432 | 0.0011699 | 1.5217e-05 | 0.0098446 | 0.0023379 | 0.0029851 | 0.004973 | 0.010296 | 2.628e-05 | 0.0004432 | 0.0011699 | 1.5217e-05 | 0.011951 | 0.037903 | 0.01581 | 0.092176 | 0.14589 | 0.00176 | 5.1916e-06 | 1.2093e-05 | 0.0017773 | 18.9573 | 3.9349 | 1.2687 | 12995.2134 | 0.8651 | 10.5608
Los Angeles (SC) | 2011 | LHD1 | 2008 | Aggregate | Diesel | 2470.3946 | 122422.6053 | 31074.4565 | 0.42112 | 0.0070695 | 0 | 0.42819 | 0.0027391 | 6.8352e-05 | 0 | 0.0028075 | 0.00040484 | 0.0044209 | 0.0076332 | 0.002863 | 7.1443e-05 | 0 | 0.0029344 | 0.0016194 | 0.010315 | 0.014869 | 70.6288 | 0.39067 | 0 | 71.0195 | 0.00048735 | 1.3883e-05 | 0 | 0.00050123 | 0.011078 | 6.1274e-05 | 0 | 0.011139 | 0.010492 | 0.00029889 | 0 | 0.010791 | 0 | 0 | 0 | 0 | 0.010791 | 0.011945 | 0.00034027 | 0 | 0.012285 | 0 | 0 | 0 | 0 | 0.012285 | 0.068492 | 0.0024774 | 0 | 0.070969 | 0.00066624 | 3.6852e-06 | 0 | 0.00066993 | 6.3157 | 47.5951 | 1.6528 | 7894.1064 | 1.3655 | 7.8885
Los Angeles (SC) | 2011 | LHD1 | 2009 | Aggregate | Gasoline | 769.8683 | 41442.0711 | 11469.8907 | 0.0027182 | 3.6153e-05 | 0.0064349 | 0.0091893 | 6.2975e-06 | 0 | 3.0171e-07 | 6.5992e-06 | 9.1364e-05 | 0.0014965 | 0.0015945 | 6.8491e-06 | 0 | 3.2813e-07 | 7.1772e-06 | 0.00036546 | 0.0034919 | 0.0038646 | 39.187 | 0.10644 | 0.24894 | 39.5424 | 0.00010479 | 0.00012951 | 0.0001976 | 0.00043189 | 0.00027031 | 3.5951e-06 | 0.0006399 | 0.00091381 | 0.00033597 | 0.00041523 | 0.00081394 | 0.0015651 | 4.7527e-06 | 7.1872e-05 | 0.00017275 | 2.5743e-06 | 0.0018171 | 0.00049024 | 0.0006059 | 0.00089116 | 0.0019873 | 4.7527e-06 | 7.1872e-05 | 0.00017275 | 2.5743e-06 | 0.0022393 | 0.005487 | 0.003209 | 0.019575 | 0.028271 | 0.00038796 | 1.0538e-06 | 2.4646e-06 | 0.00039148 | 4.1757 | 3.0174 | 1.269 | 12984.0047 | 0.73527 | 9.2831
Los Angeles (SC) | 2011 | LHD1 | 2009 | Aggregate | Diesel | 530.7653 | 28568.2789 | 6676.3594 | 0.097794 | 0.0015189 | 0 | 0.099312 | 0.00060579 | 1.4686e-05 | 0 | 0.00062047 | 9.4473e-05 | 0.0010316 | 0.0017466 | 0.00063318 | 1.535e-05 | 0 | 0.00064853 | 0.00037789 | 0.0024072 | 0.0034336 | 16.4818 | 0.083935 | 0 | 16.5657 | 0.00010778 | 2.9828e-06 | 0 | 0.00011076 | 0.0025851 | 1.3165e-05 | 0 | 0.0025982 | 0.0023205 | 6.4217e-05 | 0 | 0.0023847 | 0 | 0 | 0 | 0 | 0.0023847 | 0.0026417 | 7.3107e-05 | 0 | 0.0027148 | 0 | 0 | 0 | 0 | 0.0027148 | 0.014874 | 0.00053226 | 0 | 0.015406 | 0.00015547 | 7.9176e-07 | 0 | 0.00015626 | 1.4732 | 47.305 | 1.6355 | 7890.6624 | 1.2931 | 7.3383
Los Angeles (SC) | 2011 | LHD1 | 2010 | Aggregate | Gasoline | 550.6591 | 32955.4127 | 8203.9996 | 0.0023051 | 2.5859e-05 | 0.0049497 | 0.0072807 | 6.1033e-06 | 0 | 2.9061e-07 | 6.3939e-06 | 7.2654e-05 | 0.0011901 | 0.0012691 | 6.6379e-06 | 0 | 3.1606e-07 | 6.954e-06 | 0.00029062 | 0.0027768 | 0.0030744 | 31.1623 | 0.076131 | 0.17906 | 31.4175 | 9.1066e-05 | 9.309e-05 | 0.00014866 | 0.00033282 | 0.00022948 | 2.5743e-06 | 0.00049276 | 0.00072481 | 0.00029054 | 0.000297 | 0.00060935 | 0.0011969 | 3.1205e-06 | 4.269e-05 | 8.227e-05 | 1.5946e-06 | 0.0013266 | 0.00042396 | 0.00043338 | 0.00066716 | 0.0015245 | 3.1205e-06 | 4.269e-05 | 8.227e-05 | 1.5946e-06 | 0.0016542 | 0.0043994 | 0.0022953 | 0.01458 | 0.021275 | 0.00030852 | 7.5372e-07 | 1.7728e-06 | 0.00031104 | 3.3177 | 3.0063 | 1.2695 | 12972.7539 | 0.68303 | 8.7847
Los Angeles (SC) | 2011 | LHD1 | 2010 | Aggregate | Diesel | 545.4672 | 32641.4283 | 6861.2909 | 0.0037673 | 0.001561 | 0 | 0.0053283 | 0.00020013 | 1.5887e-05 | 0 | 0.00021601 | 0.00010794 | 0.0011787 | 0.0015027 | 0.00020918 | 1.6605e-05 | 0 | 0.00022578 | 0.00043177 | 0.0027504 | 0.0034079 | 18.8317 | 0.08626 | 0 | 18.918 | 5.8932e-05 | 3.0654e-06 | 0 | 6.1997e-05 | 0.0029536 | 1.3529e-05 | 0 | 0.0029672 | 0.0012688 | 6.5996e-05 | 0 | 0.0013348 | 0 | 0 | 0 | 0 | 0.0013348 | 0.0014444 | 7.5132e-05 | 0 | 0.0015195 | 0 | 0 | 0 | 0 | 0.0015195 | 0.0034219 | 0.00054701 | 0 | 0.0039689 | 0.00017764 | 8.1369e-07 | 0 | 0.00017845 | 1.6824 | 2.2213 | 1.4207 | 7886.6427 | 0.63348 | 1.6546
Los Angeles (SC) | 2011 | LHD1 | 2011 | Aggregate | Gasoline | 906.657 | 63587.0781 | 13507.8387 | 0.0042357 | 4.2577e-05 | 0.0078288 | 0.012107 | 1.6004e-05 | 0 | 7.2483e-07 | 1.6728e-05 | 0.00014019 | 0.0022962 | 0.0024532 | 1.7405e-05 | 0 | 7.8832e-07 | 1.8194e-05 | 0.00056074 | 0.0053579 | 0.0059368 | 60.1268 | 0.12535 | 0.29481 | 60.547 | 0.00017469 | 0.00015642 | 0.00023292 | 0.00056403 | 0.00044109 | 4.4338e-06 | 0.00081526 | 0.0012608 | 0.00054611 | 0.00048901 | 0.00093547 | 0.0019706 | 4.8319e-06 | 6.0683e-05 | 9.2628e-05 | 2.3549e-06 | 0.0021311 | 0.00079688 | 0.00071356 | 0.0010242 | 0.0025347 | 4.8319e-06 | 6.0683e-05 | 9.2628e-05 | 2.3549e-06 | 0.0026952 | 0.0082109 | 0.0037792 | 0.024139 | 0.036129 | 0.00059527 | 1.241e-06 | 2.9187e-06 | 0.00059943 | 6.3938 | 2.5909 | 1.2705 | 12957.1878 | 0.57677 | 7.7317
Los Angeles (SC) | 2011 | LHD1 | 2011 | Aggregate | Diesel | 898.2889 | 62993.893 | 11299.3445 | 0.0067195 | 0.0025706 | 0 | 0.0092901 | 0.00030126 | 2.6163e-05 | 0 | 0.00032742 | 0.00020832 | 0.0022748 | 0.0028106 | 0.00031488 | 2.7346e-05 | 0 | 0.00034222 | 0.00083327 | 0.0053079 | 0.0064834 | 36.3428 | 0.14205 | 0 | 36.4849 | 0.00011011 | 5.0481e-06 | 0 | 0.00011516 | 0.0057001 | 2.228e-05 | 0 | 0.0057224 | 0.0023706 | 0.00010868 | 0 | 0.0024793 | 0 | 0 | 0 | 0 | 0.0024793 | 0.0026988 | 0.00012373 | 0 | 0.0028225 | 0 | 0 | 0 | 0 | 0.0028225 | 0.0053128 | 0.00090082 | 0 | 0.0062137 | 0.00034282 | 1.34e-06 | 0 | 0.00034416 | 3.2446 | 2.0068 | 1.4005 | 7881.3685 | 0.60971 | 1.3423
Los Angeles (SC) | 2011 | LHD2 | 1967 | Aggregate | Gasoline | 4.0627 | 59.1099 | 60.5277 | 0.00025654 | 1.6928e-07 | 2.7722e-05 | 0.00028443 | 2.3317e-06 | 0 | 9.3637e-07 | 3.2681e-06 | 1.3031e-07 | 2.4903e-06 | 5.8887e-06 | 2.4436e-06 | 0 | 9.813e-07 | 3.4249e-06 | 5.2126e-07 | 5.8107e-06 | 9.7569e-06 | 0.074406 | 0.00064296 | 0.0051114 | 0.080161 | 3.1068e-05 | 2.9557e-07 | 1.4372e-05 | 4.5736e-05 | 1.005e-05 | 6.6318e-09 | 1.086e-06 | 1.1143e-05 | 0.00026015 | 2.4749e-06 | 0.00011817 | 0.00038079 | 1.915e-06 | 0.00010249 | 0.00066974 | 1.0054e-06 | 0.0011559 | 0.00028283 | 2.6907e-06 | 0.00012811 | 0.00041363 | 1.915e-06 | 0.00010249 | 0.00066974 | 1.0054e-06 | 0.0011888 | 0.0060304 | 1.497e-05 | 6.0265e-06 | 0.0060514 | 7.3664e-07 | 6.3655e-09 | 5.0604e-08 | 7.9361e-07 | 0.008465 | 65.4795 | 2.2461 | 18453.871 | 273.6715 | 1393.0909
Los Angeles (SC) | 2011 | LHD2 | 1968 | Aggregate | Gasoline | 0.047001 | 0.69824 | 0.70024 | 3.0199e-06 | 1.9584e-09 | 3.1891e-07 | 3.3408e-06 | 2.7543e-08 | 0 | 1.0833e-08 | 3.8376e-08 | 1.5394e-09 | 2.9417e-08 | 6.9332e-08 | 2.8865e-08 | 0 | 1.1353e-08 | 4.0217e-08 | 6.1574e-09 | 6.864e-08 | 1.1501e-07 | 0.00088225 | 7.4383e-06 | 5.9439e-05 | 0.00094913 | 3.8519e-07 | 3.3957e-09 | 1.7615e-07 | 5.6473e-07 | 1.1851e-07 | 7.6855e-11 | 1.2515e-08 | 1.311e-07 | 3.2479e-06 | 2.8632e-08 | 1.4584e-06 | 4.7349e-06 | 2.2154e-08 | 1.1856e-06 | 7.75e-06 | 1.1632e-08 | 1.3704e-05 | 3.531e-06 | 3.1129e-08 | 1.5811e-06 | 5.1433e-06 | 2.2154e-08 | 1.1856e-06 | 7.75e-06 | 1.1632e-08 | 1.4113e-05 | 7.2974e-05 | 1.7319e-07 | 7.2148e-08 | 7.3219e-05 | 8.7345e-09 | 7.3642e-11 | 5.8846e-10 | 9.3966e-09 | 0.00010023 | 65.1081 | 2.2415 | 18497.2856 | 275.0381 | 1426.9508
Los Angeles (SC) | 2011 | LHD2 | 1969 | Aggregate | Gasoline | 0.047001 | 0.71297 | 0.70024 | 3.0729e-06 | 1.9584e-09 | 3.1717e-07 | 3.392e-06 | 2.8124e-08 | 0 | 1.0833e-08 | 3.8957e-08 | 1.5718e-09 | 3.0038e-08 | 7.0567e-08 | 2.9474e-08 | 0 | 1.1353e-08 | 4.0826e-08 | 6.2873e-09 | 7.0088e-08 | 1.172e-07 | 0.00090267 | 7.4383e-06 | 5.9618e-05 | 0.00096973 | 4.0398e-07 | 3.3841e-09 | 1.8198e-07 | 5.8934e-07 | 1.208e-07 | 7.6987e-11 | 1.2468e-08 | 1.3334e-07 | 3.418e-06 | 2.8632e-08 | 1.5118e-06 | 4.9584e-06 | 2.2154e-08 | 1.1856e-06 | 7.7517e-06 | 1.1632e-08 | 1.393e-05 | 3.716e-06 | 3.1129e-08 | 1.639e-06 | 5.3861e-06 | 2.2154e-08 | 1.1856e-06 | 7.7517e-06 | 1.1632e-08 | 1.4357e-05 | 7.5447e-05 | 1.7319e-07 | 7.3624e-08 | 7.5693e-05 | 8.9367e-09 | 7.3642e-11 | 5.9023e-10 | 9.6006e-09 | 0.0001024 | 64.7406 | 2.2369 | 18508.2613 | 274.0227 | 1444.6841
Los Angeles (SC) | 2011 | LHD2 | 1970 | Aggregate | Gasoline | 4.1802 | 64.7516 | 62.2783 | 0.00027609 | 1.7418e-07 | 2.7717e-05 | 0.00030398 | 2.5542e-06 | 0 | 9.6345e-07 | 3.5177e-06 | 1.4275e-07 | 2.728e-06 | 6.3884e-06 | 2.6768e-06 | 0 | 1.0097e-06 | 3.6865e-06 | 5.7101e-07 | 6.3654e-06 | 1.0623e-05 | 0.082044 | 0.00066155 | 0.0053099 | 0.088016 | 3.7166e-05 | 3.0065e-07 | 1.6435e-05 | 5.3902e-05 | 1.0897e-05 | 6.8748e-09 | 1.094e-06 | 1.1998e-05 | 0.0003148 | 2.5465e-06 | 0.00013668 | 0.00045403 | 1.9703e-06 | 0.00010545 | 0.00030374 | 1.0345e-06 | 0.00086623 | 0.00034225 | 2.7685e-06 | 0.00014819 | 0.00049321 | 1.9703e-06 | 0.00010545 | 0.00030374 | 1.0345e-06 | 0.0009054 | 0.0068835 | 1.5403e-05 | 6.6787e-06 | 0.0069056 | 8.1226e-07 | 6.5496e-09 | 5.2569e-08 | 8.7138e-07 | 0.0092946 | 63.8821 | 2.2324 | 18496.8307 | 190.2726 | 1451.2386
Los Angeles (SC) | 2011 | LHD2 | 1971 | Aggregate | Gasoline | 2.0705 | 32.7527 | 30.8474 | 0.0001398 | 8.6274e-08 | 1.3753e-05 | 0.00015364 | 1.292e-06 | 0 | 4.7721e-07 | 1.7692e-06 | 7.2207e-08 | 1.3799e-06 | 3.2213e-06 | 1.354e-06 | 0 | 5.0011e-07 | 1.8541e-06 | 2.8883e-07 | 3.2197e-06 | 5.3626e-06 | 0.041508 | 0.00032768 | 0.0026311 | 0.044466 | 1.8883e-05 | 1.4895e-07 | 8.188e-06 | 2.722e-05 | 5.5192e-06 | 3.406e-09 | 5.4294e-07 | 6.0655e-06 | 0.0001599 | 1.2613e-06 | 6.808e-05 | 0.00022924 | 9.7594e-07 | 5.2231e-05 | 0.00014633 | 5.1242e-07 | 0.00042929 | 0.00017384 | 1.3713e-06 | 7.3809e-05 | 0.00024902 | 9.7594e-07 | 5.2231e-05 | 0.00014633 | 5.1242e-07 | 0.00044907 | 0.0034854 | 7.6293e-06 | 3.1695e-06 | 0.0034962 | 4.1094e-07 | 3.2441e-09 | 2.6049e-08 | 4.4023e-07 | 0.0046957 | 63.8319 | 2.228 | 18474.4126 | 186.5743 | 1452.5517
Los Angeles (SC) | 2011 | LHD2 | 1971 | Aggregate | Diesel | 0.0078334 | 0.1239 | 0.098535 | 9.4898e-07 | 2.2417e-08 | 0 | 9.714e-07 | 7.8008e-08 | 1.0983e-09 | 0 | 7.9106e-08 | 4.0974e-10 | 5.2201e-09 | 8.4736e-08 | 8.1535e-08 | 1.1479e-09 | 0 | 8.2683e-08 | 1.639e-09 | 1.218e-08 | 9.6502e-08 | 7.8871e-05 | 1.6165e-06 | 0 | 8.0488e-05 | 6.1058e-09 | 4.4022e-11 | 0 | 6.1499e-09 | 1.237e-08 | 2.5353e-10 | 0 | 1.2624e-08 | 1.3146e-07 | 9.4776e-10 | 0 | 1.324e-07 | 0 | 0 | 0 | 0 | 1.324e-07 | 1.4965e-07 | 1.079e-09 | 0 | 1.5073e-07 | 0 | 0 | 0 | 0 | 1.5073e-07 | 2.8176e-07 | 7.8556e-09 | 0 | 2.8962e-07 | 7.4399e-10 | 1.5248e-11 | 0 | 7.5924e-10 | 7.1577e-06 | 106.6849 | 10.5985 | 8839.6374 | 16.5543 | 31.8074
Los Angeles (SC) | 2011 | LHD2 | 1972 | Aggregate | Gasoline | 1.0627 | 17.1678 | 15.8322 | 7.3323e-05 | 4.4279e-08 | 7.0655e-06 | 8.0433e-05 | 6.7721e-07 | 0 | 2.4493e-07 | 9.2214e-07 | 3.7849e-08 | 7.2329e-07 | 1.6833e-06 | 7.0971e-07 | 0 | 2.5668e-07 | 9.6638e-07 | 1.5139e-07 | 1.6877e-06 | 2.8054e-06 | 0.021755 | 0.00016818 | 0.0013505 | 0.023274 | 9.9134e-06 | 7.651e-08 | 4.2052e-06 | 1.4195e-05 | 2.8958e-06 | 1.7488e-09 | 2.7904e-07 | 3.1766e-06 | 8.3879e-05 | 6.4736e-07 | 3.4936e-05 | 0.00011946 | 5.0089e-07 | 2.6807e-05 | 7.3017e-05 | 2.6299e-07 | 0.00022005 | 9.1193e-05 | 7.0381e-07 | 3.7876e-05 | 0.00012977 | 5.0089e-07 | 2.6807e-05 | 7.3017e-05 | 2.6299e-07 | 0.00023036 | 0.0018257 | 3.9157e-06 | 1.7279e-06 | 0.0018313 | 2.1538e-07 | 1.665e-09 | 1.3371e-08 | 2.3042e-07 | 0.0024577 | 63.7535 | 2.2237 | 18447.5682 | 182.591 | 1451.5848
Los Angeles (SC) | 2011 | LHD2 | 1973 | Aggregate | Gasoline | 2.1802 | 35.9741 | 32.4813 | 0.00015369 | 9.0843e-08 | 1.4502e-05 | 0.00016828 | 1.4191e-06 | 0 | 5.0249e-07 | 1.9215e-06 | 7.9309e-08 | 1.5156e-06 | 3.5165e-06 | 1.4871e-06 | 0 | 5.266e-07 | 2.0137e-06 | 3.1724e-07 | 3.5364e-06 | 5.8674e-06 | 0.04558 | 0.00034503 | 0.0027705 | 0.048695 | 2.0774e-05 | 1.5712e-07 | 8.6266e-06 | 2.9558e-05 | 6.0726e-06 | 3.5894e-09 | 5.7303e-07 | 6.6492e-06 | 0.0001756 | 1.3281e-06 | 7.1598e-05 | 0.00024852 | 1.0276e-06 | 5.4997e-05 | 0.00014558 | 5.3956e-07 | 0.00045067 | 0.00019091 | 1.4439e-06 | 7.7624e-05 | 0.00026998 | 1.0276e-06 | 5.4997e-05 | 0.00014558 | 5.3956e-07 | 0.00047212 | 0.0038218 | 8.0334e-06 | 3.5468e-06 | 0.0038334 | 4.5125e-07 | 3.4159e-09 | 2.7429e-08 | 4.821e-07 | 0.0051423 | 63.6549 | 2.2194 | 18419.8031 | 178.5865 | 1450.0511
Los Angeles (SC) | 2011 | LHD2 | 1974 | Aggregate | Gasoline | 6.1645 | 103.9014 | 91.8419 | 0.00044605 | 2.5686e-07 | 4.1333e-05 | 0.00048764 | 4.0986e-06 | 0 | 1.4208e-06 | 5.5194e-06 | 2.2906e-07 | 4.3774e-06 | 1.0126e-05 | 4.2952e-06 | 0 | 1.489e-06 | 5.7842e-06 | 9.1625e-07 | 1.0214e-05 | 1.6914e-05 | 0.13162 | 0.00097559 | 0.0078318 | 0.14043 | 5.9997e-05 | 4.447e-07 | 2.4402e-05 | 8.4844e-05 | 1.7607e-05 | 1.0139e-08 | 1.6315e-06 | 1.9249e-05 | 0.00050665 | 3.7553e-06 | 0.00020234 | 0.00071274 | 3.1211e-06 | 0.00015544 | 0.00020607 | 1.8794e-06 | 0.0010793 | 0.00055082 | 4.0828e-06 | 0.00021936 | 0.00077427 | 3.1211e-06 | 0.00015544 | 0.00020607 | 1.8794e-06 | 0.0011408 | 0.011024 | 2.2715e-05 | 9.0411e-06 | 0.011055 | 1.3031e-06 | 9.6587e-09 | 7.7537e-08 | 1.3903e-06 | 0.014829 | 63.8653 | 2.2152 | 18391.4947 | 149.4062 | 1447.891
Los Angeles (SC) | 2011 | LHD2 | 1974 | Aggregate | Diesel | 0.0078334 | 0.13202 | 0.098535 | 1.0092e-06 | 2.2417e-08 | 0 | 1.0317e-06 | 8.2449e-08 | 1.0983e-09 | 0 | 8.3547e-08 | 4.3657e-10 | 5.562e-09 | 8.9546e-08 | 8.6177e-08 | 1.1479e-09 | 0 | 8.7325e-08 | 1.7463e-09 | 1.2978e-08 | 1.0205e-07 | 8.4037e-05 | 1.6165e-06 | 0 | 8.5653e-05 | 6.4634e-09 | 4.4022e-11 | 0 | 6.5074e-09 | 1.3181e-08 | 2.5353e-10 | 0 | 1.3434e-08 | 1.3915e-07 | 9.4776e-10 | 0 | 1.401e-07 | 0 | 0 | 0 | 0 | 1.401e-07 | 1.5842e-07 | 1.079e-09 | 0 | 1.5949e-07 | 0 | 0 | 0 | 0 | 1.5949e-07 | 2.9495e-07 | 7.8556e-09 | 0 | 3.0281e-07 | 7.9272e-10 | 1.5248e-11 | 0 | 8.0797e-10 | 7.6171e-06 | 106.3379 | 10.5187 | 8828.7248 | 16.4399 | 31.212
Los Angeles (SC) | 2011 | LHD2 | 1975 | Aggregate | Gasoline | 12.2742 | 211.3418 | 182.8669 | 0.00090265 | 5.1144e-07 | 8.1611e-05 | 0.00098477 | 8.3367e-06 | 0 | 2.829e-06 | 1.1166e-05 | 4.6593e-07 | 8.9039e-06 | 2.0536e-05 | 8.7367e-06 | 0 | 2.9647e-06 | 1.1701e-05 | 1.8637e-06 | 2.0776e-05 | 3.4341e-05 | 0.26764 | 0.0019425 | 0.015591 | 0.28518 | 0.00012191 | 8.8649e-07 | 4.8495e-05 | 0.00017129 | 3.5708e-05 | 2.0232e-08 | 3.2285e-06 | 3.8957e-05 | 0.0010282 | 7.4773e-06 | 0.00040163 | 0.0014373 | 6.1693e-06 | 0.00030941 | 0.00039016 | 3.7257e-06 | 0.0021468 | 0.0011179 | 8.1292e-06 | 0.00043542 | 0.0015614 | 6.1693e-06 | 0.00030941 | 0.00039016 | 3.7257e-06 | 0.0022709 | 0.022377 | 4.5227e-05 | 1.8513e-05 | 0.022441 | 2.6497e-06 | 1.9231e-08 | 1.5435e-07 | 2.8233e-06 | 0.030115 | 63.407 | 2.2111 | 18361.791 | 146.2185 | 1444.903
Los Angeles (SC) | 2011 | LHD2 | 1975 | Aggregate | Diesel | 0.015667 | 0.26973 | 0.19707 | 2.0607e-06 | 4.4834e-08 | 0 | 2.1056e-06 | 1.68e-07 | 2.1965e-09 | 0 | 1.702e-07 | 8.9199e-10 | 1.1364e-08 | 1.8245e-07 | 1.756e-07 | 2.2959e-09 | 0 | 1.7789e-07 | 3.5679e-09 | 2.6516e-08 | 2.0798e-07 | 0.0001717 | 3.2329e-06 | 0 | 0.00017493 | 1.3177e-08 | 8.8044e-11 | 0 | 1.3265e-08 | 2.693e-08 | 5.0707e-10 | 0 | 2.7437e-08 | 2.8369e-07 | 1.8955e-09 | 0 | 2.8558e-07 | 0 | 0 | 0 | 0 | 2.8558e-07 | 3.2296e-07 | 2.1579e-09 | 0 | 3.2512e-07 | 0 | 0 | 0 | 0 | 3.2512e-07 | 5.9905e-07 | 1.5711e-08 | 0 | 6.1476e-07 | 1.6196e-09 | 3.0496e-11 | 0 | 1.6501e-09 | 1.5557e-05 | 106.2239 | 10.4922 | 8825.2061 | 16.4019 | 31.0142
Los Angeles (SC) | 2011 | LHD2 | 1976 | Aggregate | Gasoline | 14.3525 | 252.4892 | 213.8309 | 0.00069303 | 5.9804e-07 | 0.00010062 | 0.00079425 | 9.9598e-06 | 0 | 3.308e-06 | 1.3268e-05 | 5.5664e-07 | 1.0637e-05 | 2.4462e-05 | 1.0438e-05 | 0 | 3.4667e-06 | 1.3904e-05 | 2.2266e-06 | 2.4821e-05 | 4.0952e-05 | 0.31897 | 0.0022714 | 0.018204 | 0.33944 | 0.00012363 | 1.0563e-06 | 5.6769e-05 | 0.00018145 | 3.0878e-05 | 2.6646e-08 | 4.4831e-06 | 3.5388e-05 | 0.0010233 | 8.7434e-06 | 0.00046137 | 0.0014934 | 7.1495e-06 | 0.00036169 | 0.00039264 | 4.3304e-06 | 0.0022592 | 0.0011125 | 9.5057e-06 | 0.0005002 | 0.0016222 | 7.1495e-06 | 0.00036169 | 0.00039264 | 4.3304e-06 | 0.002388 | 0.026659 | 5.2885e-05 | 2.2395e-05 | 0.026734 | 3.1579e-06 | 2.2488e-08 | 1.8023e-07 | 3.3606e-06 | 0.035846 | 42.8056 | 2.2071 | 18294.1308 | 128.6998 | 1440.8078
Los Angeles (SC) | 2011 | LHD2 | 1977 | Aggregate | Gasoline | 22.5248 | 404.9087 | 335.5866 | 0.00197 | 9.3857e-07 | 1.5943e-05 | 0.0019869 | 5.5928e-06 | 0 | 9.4113e-07 | 6.5339e-06 | 8.9267e-07 | 1.7059e-05 | 2.4486e-05 | 6.0827e-06 | 0 | 1.0236e-06 | 7.1062e-06 | 3.5707e-06 | 3.9804e-05 | 5.0481e-05 | 0.47319 | 0.0035649 | 0.0077484 | 0.4845 | 0.00016663 | 1.8063e-06 | 0 | 0.00016844 | 7.6722e-05 | 3.6552e-08 | 6.2088e-07 | 7.7379e-05 | 0.00095264 | 1.0326e-05 | 0 | 0.00096297 | 1.1025e-05 | 0.00015916 | 0.00061374 | 6.696e-06 | 0.0017536 | 0.0013901 | 1.5068e-05 | 0 | 0.0014052 | 1.1025e-05 | 0.00015916 | 0.00061374 | 6.696e-06 | 0.0021958 | 0.019325 | 8.2999e-05 | 0.00086597 | 0.020274 | 4.6847e-06 | 3.5293e-08 | 7.6712e-08 | 4.7967e-06 | 0.051164 | 66.7743 | 1.6965 | 16282.572 | 73.7936 | 681.3595
Los Angeles (SC) | 2011 | LHD2 | 1977 | Aggregate | Diesel | 1.0078 | 18.1151 | 12.6773 | 0.00010955 | 2.8841e-06 | 0 | 0.00011244 | 2.7833e-06 | 1.413e-07 | 0 | 2.9246e-06 | 5.9905e-08 | 7.632e-07 | 3.7477e-06 | 2.9092e-06 | 1.4769e-07 | 0 | 3.0568e-06 | 2.3962e-07 | 1.7808e-06 | 5.0773e-06 | 0.011531 | 0.00020797 | 0 | 0.011739 | 1.7152e-07 | 5.6637e-09 | 0 | 1.7718e-07 | 1.8086e-06 | 3.2619e-08 | 0 | 1.8412e-06 | 3.6927e-06 | 1.2194e-07 | 0 | 3.8146e-06 | 0 | 0 | 0 | 0 | 3.8146e-06 | 4.2039e-06 | 1.3882e-07 | 0 | 4.3427e-06 | 0 | 0 | 0 | 0 | 4.3427e-06 | 2.1268e-05 | 1.0107e-06 | 0 | 2.2279e-05 | 1.0877e-07 | 1.9618e-09 | 0 | 1.1074e-07 | 0.001044 | 84.4622 | 3.814 | 8818.3316 | 3.2622 | 16.7357
Los Angeles (SC) | 2011 | LHD2 | 1978 | Aggregate | Gasoline | 16.5248 | 303.583 | 246.1955 | 0.0014619 | 6.8856e-07 | 1.2662e-05 | 0.0014752 | 4.1932e-06 | 0 | 6.9044e-07 | 4.8837e-06 | 6.6929e-07 | 1.279e-05 | 1.8343e-05 | 4.5605e-06 | 0 | 7.5091e-07 | 5.3114e-06 | 2.6771e-06 | 2.9843e-05 | 3.7832e-05 | 0.35461 | 0.0026153 | 0.0056789 | 0.36291 | 0.00012426 | 1.3263e-06 | 0 | 0.00012558 | 5.71e-05 | 2.6895e-08 | 4.9456e-07 | 5.7622e-05 | 0.00070974 | 7.5758e-06 | 0 | 0.00071732 | 7.9789e-06 | 0.00011599 | 0.0004481 | 4.87e-06 | 0.0012943 | 0.0010357 | 1.1055e-05 | 0 | 0.0010467 | 7.9789e-06 | 0.00011599 | 0.0004481 | 4.87e-06 | 0.0016237 | 0.014398 | 6.089e-05 | 0.0006318 | 0.015091 | 3.5107e-06 | 2.5892e-08 | 5.6223e-08 | 3.5929e-06 | 0.038323 | 66.1252 | 1.6958 | 16266.8209 | 72.7784 | 676.4437
Los Angeles (SC) | 2011 | LHD2 | 1978 | Aggregate | Diesel | 2.047 | 37.6023 | 25.7487 | 0.00022741 | 5.8579e-06 | 0 | 0.00023327 | 5.7774e-06 | 2.8699e-07 | 0 | 6.0644e-06 | 1.2435e-07 | 1.5842e-06 | 7.773e-06 | 6.0387e-06 | 2.9997e-07 | 0 | 6.3386e-06 | 4.9739e-07 | 3.6965e-06 | 1.0532e-05 | 0.023936 | 0.00042241 | 0 | 0.024358 | 3.5603e-07 | 1.1504e-08 | 0 | 3.6753e-07 | 3.7542e-06 | 6.6252e-08 | 0 | 3.8205e-06 | 7.6651e-06 | 2.4767e-07 | 0 | 7.9127e-06 | 0 | 0 | 0 | 0 | 7.9127e-06 | 8.7262e-06 | 2.8195e-07 | 0 | 9.0081e-06 | 0 | 0 | 0 | 0 | 9.0081e-06 | 4.4148e-05 | 2.0528e-06 | 0 | 4.6201e-05 | 2.2579e-07 | 3.9846e-09 | 0 | 2.2977e-07 | 0.0021662 | 84.4156 | 3.8116 | 8814.9708 | 3.2599 | 16.7193
Los Angeles (SC) | 2011 | LHD2 | 1979 | Aggregate | Gasoline | 21.5092 | 403.9065 | 320.4546 | 0.0019263 | 8.9624e-07 | 1.5058e-05 | 0.0019422 | 5.5789e-06 | 0 | 8.9869e-07 | 6.4776e-06 | 8.9046e-07 | 1.7017e-05 | 2.4385e-05 | 6.0676e-06 | 0 | 9.7741e-07 | 7.045e-06 | 3.5618e-06 | 3.9706e-05 | 5.0313e-05 | 0.47157 | 0.0034041 | 0.0073823 | 0.48235 | 0.00016452 | 1.7277e-06 | 0 | 0.00016625 | 7.5479e-05 | 3.5119e-08 | 5.9002e-07 | 7.6104e-05 | 0.00093899 | 9.8609e-06 | 0 | 0.00094885 | 1.0182e-05 | 0.00015028 | 0.00057978 | 6.2243e-06 | 0.0016953 | 0.0013702 | 1.4389e-05 | 0 | 0.0013846 | 1.0182e-05 | 0.00015028 | 0.00057978 | 6.2243e-06 | 0.002131 | 0.019026 | 7.9256e-05 | 0.00081634 | 0.019921 | 4.6686e-06 | 3.3702e-08 | 7.3087e-08 | 4.7754e-06 | 0.050937 | 65.4338 | 1.695 | 16250.6735 | 71.795 | 671.1508
Los Angeles (SC) | 2011 | LHD2 | 1979 | Aggregate | Diesel | 4.1802 | 78.4888 | 52.5813 | 0.00047468 | 1.1962e-05 | 0 | 0.00048664 | 1.2059e-05 | 5.8607e-07 | 0 | 1.2646e-05 | 2.5956e-07 | 3.3068e-06 | 1.6212e-05 | 1.2605e-05 | 6.1257e-07 | 0 | 1.3217e-05 | 1.0382e-06 | 7.7158e-06 | 2.1971e-05 | 0.049962 | 0.0008626 | 0 | 0.050825 | 7.4315e-07 | 2.3491e-08 | 0 | 7.6664e-07 | 7.8363e-06 | 1.3529e-07 | 0 | 7.9716e-06 | 1.6e-05 | 5.0576e-07 | 0 | 1.6505e-05 | 0 | 0 | 0 | 0 | 1.6505e-05 | 1.8214e-05 | 5.7577e-07 | 0 | 1.879e-05 | 0 | 0 | 0 | 0 | 1.879e-05 | 9.2151e-05 | 4.192e-06 | 0 | 9.6343e-05 | 4.713e-07 | 8.1369e-09 | 0 | 4.7943e-07 | 0.0045198 | 84.3696 | 3.8092 | 8811.6575 | 3.2577 | 16.7032
Los Angeles (SC) | 2011 | LHD2 | 1980 | Aggregate | Gasoline | 6.188 | 118.7966 | 92.192 | 0.00056096 | 2.5784e-07 | 4.4096e-06 | 0.00056562 | 1.6409e-06 | 0 | 2.5855e-07 | 1.8994e-06 | 2.619e-07 | 5.0049e-06 | 7.1663e-06 | 1.7846e-06 | 0 | 2.8119e-07 | 2.0658e-06 | 1.0476e-06 | 1.1678e-05 | 1.4792e-05 | 0.13862 | 0.00097934 | 0.0021207 | 0.14172 | 4.8136e-05 | 4.9747e-07 | 0 | 4.8633e-05 | 2.2046e-05 | 1.0134e-08 | 1.7331e-07 | 2.223e-05 | 0.0002745 | 2.8369e-06 | 0 | 0.00027734 | 2.7287e-06 | 3.847e-05 | 0.00015035 | 1.3903e-06 | 0.00047028 | 0.00040055 | 4.1396e-06 | 0 | 0.00040469 | 2.7287e-06 | 3.847e-05 | 0.00015035 | 1.3903e-06 | 0.00059763 | 0.0055539 | 2.2801e-05 | 0.0002329 | 0.0058096 | 1.3724e-06 | 9.6957e-09 | 2.0996e-08 | 1.4031e-06 | 0.014966 | 64.7905 | 1.6943 | 16233.9449 | 68.4571 | 665.4669
Los Angeles (SC) | 2011 | LHD2 | 1980 | Aggregate | Diesel | 6.0705 | 116.5291 | 76.3593 | 0.00070473 | 1.7372e-05 | 0 | 0.00072211 | 1.7904e-05 | 8.511e-07 | 0 | 1.8755e-05 | 3.8535e-07 | 4.9094e-06 | 2.405e-05 | 1.8714e-05 | 8.8958e-07 | 0 | 1.9603e-05 | 1.5414e-06 | 1.1455e-05 | 3.26e-05 | 0.074177 | 0.0012527 | 0 | 0.07543 | 1.1033e-06 | 3.4115e-08 | 0 | 1.1374e-06 | 1.1634e-05 | 1.9647e-07 | 0 | 1.1831e-05 | 2.3754e-05 | 7.3447e-07 | 0 | 2.4488e-05 | 0 | 0 | 0 | 0 | 2.4488e-05 | 2.7042e-05 | 8.3614e-07 | 0 | 2.7878e-05 | 0 | 0 | 0 | 0 | 2.7878e-05 | 0.00013681 | 6.0876e-06 | 0 | 0.0001429 | 6.9972e-07 | 1.1817e-08 | 0 | 7.1153e-07 | 0.0067079 | 84.3243 | 3.8069 | 8808.3892 | 3.2555 | 16.6874
Los Angeles (SC) | 2011 | LHD2 | 1981 | Aggregate | Gasoline | 48.3552 | 949.2493 | 720.4202 | 0.0044257 | 2.0149e-06 | 3.8839e-05 | 0.0044666 | 1.3111e-05 | 0 | 2.0204e-06 | 1.5132e-05 | 2.0927e-06 | 3.9992e-05 | 5.7217e-05 | 1.426e-05 | 0 | 2.1973e-06 | 1.6457e-05 | 8.3709e-06 | 9.3315e-05 | 0.00011814 | 1.107 | 0.0076529 | 0.016552 | 1.1312 | 0.00038064 | 3.8938e-06 | 0 | 0.00038453 | 0.00017456 | 7.9471e-08 | 1.5319e-06 | 0.00017617 | 0.0021671 | 2.2168e-05 | 0 | 0.0021892 | 2.0757e-05 | 0.00029877 | 0.0011549 | 1.0547e-05 | 0.0036742 | 0.0031622 | 3.2348e-05 | 0 | 0.0031945 | 2.0757e-05 | 0.00029877 | 0.0011549 | 1.0547e-05 | 0.0046794 | 0.044041 | 0.00017818 | 0.0018072 | 0.046026 | 1.096e-05 | 7.5766e-08 | 1.6387e-07 | 1.12e-05 | 0.11946 | 64.03 | 1.6936 | 16216.5328 | 67.0811 | 659.8013
Los Angeles (SC) | 2011 | LHD2 | 1981 | Aggregate | Diesel | 0.047001 | 0.92257 | 0.59121 | 5.5794e-06 | 1.345e-07 | 0 | 5.7139e-06 | 1.4175e-07 | 6.5896e-09 | 0 | 1.4834e-07 | 3.0509e-09 | 3.8868e-08 | 1.9026e-07 | 1.4816e-07 | 6.8876e-09 | 0 | 1.5505e-07 | 1.2203e-08 | 9.0692e-08 | 2.5794e-07 | 0.00058727 | 9.6988e-06 | 0 | 0.00059696 | 8.7351e-09 | 2.6413e-10 | 0 | 8.9992e-09 | 9.2109e-08 | 1.5212e-09 | 0 | 9.363e-08 | 1.8806e-07 | 5.6866e-09 | 0 | 1.9375e-07 | 0 | 0 | 0 | 0 | 1.9375e-07 | 2.141e-07 | 6.4738e-09 | 0 | 2.2057e-07 | 0 | 0 | 0 | 0 | 2.2057e-07 | 1.0832e-06 | 4.7133e-08 | 0 | 1.1303e-06 | 5.5397e-09 | 9.1489e-11 | 0 | 5.6312e-09 | 5.3087e-05 | 84.2796 | 3.8046 | 8805.1635 | 3.2534 | 16.6717
Los Angeles (SC) | 2011 | LHD2 | 1982 | Aggregate | Gasoline | 38.9792 | 782.6188 | 580.7317 | 0.003621 | 1.6242e-06 | 2.8299e-05 | 0.003651 | 1.081e-05 | 0 | 1.6286e-06 | 1.2439e-05 | 1.7254e-06 | 3.2972e-05 | 4.7136e-05 | 1.1757e-05 | 0 | 1.7713e-06 | 1.3528e-05 | 6.9015e-06 | 7.6935e-05 | 9.7364e-05 | 0.9122 | 0.006169 | 0.013323 | 0.93169 | 0.0003114 | 3.1427e-06 | 0 | 0.00031454 | 0.00014319 | 6.4229e-08 | 1.1191e-06 | 0.00014438 | 0.0017707 | 1.787e-05 | 0 | 0.0017886 | 1.6246e-05 | 0.00023822 | 0.00091568 | 8.2045e-06 | 0.0029669 | 0.0025838 | 2.6076e-05 | 0 | 0.0026099 | 1.6246e-05 | 0.00023822 | 0.00091568 | 8.2045e-06 | 0.0037882 | 0.036038 | 0.00014363 | 0.0014447 | 0.037626 | 9.031e-06 | 6.1075e-08 | 1.319e-07 | 9.224e-06 | 0.098388 | 63.481 | 1.6929 | 16199.7851 | 65.8673 | 654.229
Los Angeles (SC) | 2011 | LHD2 | 1982 | Aggregate | Diesel | 5.2585 | 105.569 | 66.1454 | 0.00063845 | 1.5048e-05 | 0 | 0.0006535 | 1.622e-05 | 7.3725e-07 | 0 | 1.6957e-05 | 3.4911e-07 | 4.4477e-06 | 2.1754e-05 | 1.6954e-05 | 7.7059e-07 | 0 | 1.7724e-05 | 1.3964e-06 | 1.0378e-05 | 2.9499e-05 | 0.067201 | 0.0010851 | 0 | 0.068286 | 9.9955e-07 | 2.9551e-08 | 0 | 1.0291e-06 | 1.054e-05 | 1.7019e-07 | 0 | 1.071e-05 | 2.152e-05 | 6.3622e-07 | 0 | 2.2156e-05 | 0 | 0 | 0 | 0 | 2.2156e-05 | 2.4499e-05 | 7.243e-07 | 0 | 2.5223e-05 | 0 | 0 | 0 | 0 | 2.5223e-05 | 0.00012395 | 5.2733e-06 | 0 | 0.00012922 | 6.339e-07 | 1.0236e-08 | 0 | 6.4414e-07 | 0.0060726 | 84.2354 | 3.8023 | 8801.9779 | 3.2512 | 16.6562
Los Angeles (SC) | 2011 | LHD2 | 1983 | Aggregate | Gasoline | 42.3944 | 870.7836 | 631.6127 | 0.0040858 | 1.7665e-06 | 2.1104e-05 | 0.0041087 | 1.2028e-05 | 0 | 1.7713e-06 | 1.3799e-05 | 1.9197e-06 | 3.6686e-05 | 5.2405e-05 | 1.3081e-05 | 0 | 1.9265e-06 | 1.5008e-05 | 7.679e-06 | 8.5602e-05 | 0.00010829 | 1.0145 | 0.0067095 | 0.014473 | 1.0356 | 0.00034391 | 3.4221e-06 | 0 | 0.00034733 | 0.00016102 | 6.9616e-08 | 8.3171e-07 | 0.00016192 | 0.0019532 | 1.9436e-05 | 0 | 0.0019727 | 1.7273e-05 | 0.00025479 | 0.00098266 | 8.71e-06 | 0.0032361 | 0.0028501 | 2.836e-05 | 0 | 0.0028785 | 1.7273e-05 | 0.00025479 | 0.00098266 | 8.71e-06 | 0.0041419 | 0.039824 | 0.00015621 | 0.0015599 | 0.04154 | 1.0043e-05 | 6.6426e-08 | 1.4328e-07 | 1.0253e-05 | 0.10936 | 64.2067 | 1.6922 | 16183.9549 | 64.7263 | 649.1495
Los Angeles (SC) | 2011 | LHD2 | 1983 | Aggregate | Diesel | 13.4308 | 275.843 | 168.9431 | 0.0016682 | 3.8435e-05 | 0 | 0.0017067 | 4.2382e-05 | 1.883e-06 | 0 | 4.4265e-05 | 9.1219e-07 | 1.1621e-05 | 5.6799e-05 | 4.4298e-05 | 1.9682e-06 | 0 | 4.6267e-05 | 3.6488e-06 | 2.7117e-05 | 7.7032e-05 | 0.17559 | 0.0027715 | 0 | 0.17836 | 2.6117e-06 | 7.5478e-08 | 0 | 2.6872e-06 | 2.754e-05 | 4.347e-07 | 0 | 2.7975e-05 | 5.6229e-05 | 1.625e-06 | 0 | 5.7854e-05 | 0 | 0 | 0 | 0 | 5.7854e-05 | 6.4013e-05 | 1.8499e-06 | 0 | 6.5863e-05 | 0 | 0 | 0 | 0 | 6.5863e-05 | 0.00032386 | 1.3469e-05 | 0 | 0.00033733 | 1.6563e-06 | 2.6144e-08 | 0 | 1.6825e-06 | 0.015861 | 84.1917 | 3.8001 | 8798.8303 | 3.2491 | 16.6409
Los Angeles (SC) | 2011 | LHD2 | 1984 | Aggregate | Gasoline | 76.1934 | 1601.4725 | 1135.1676 | 0.0075455 | 3.1748e-06 | 0 | 0.0075487 | 2.212e-05 | 0 | 3.1835e-06 | 2.5304e-05 | 3.5306e-06 | 6.7471e-05 | 9.6305e-05 | 2.4058e-05 | 0 | 3.4623e-06 | 2.752e-05 | 1.4123e-05 | 0.00015743 | 0.00019907 | 1.8562 | 0.012059 | 0.039965 | 1.9082 | 0.00047477 | 6.2583e-06 | 9.0727e-05 | 0.00057176 | 0.00029746 | 1.2516e-07 | 0 | 0.00029758 | 0.00265 | 3.4931e-05 | 0.00065059 | 0.0033355 | 3.0237e-05 | 0.00044798 | 0.0017725 | 1.5125e-05 | 0.0056014 | 0.0038668 | 5.0971e-05 | 0.00071231 | 0.0046301 | 3.0237e-05 | 0.00044798 | 0.0017725 | 1.5125e-05 | 0.006896 | 0.069783 | 0.00028075 | 0.010233 | 0.080297 | 1.8377e-05 | 1.1938e-07 | 3.9567e-07 | 1.8892e-05 | 0.20151 | 64.1416 | 1.6915 | 16213.9312 | 58.5957 | 682.2902
Los Angeles (SC) | 2011 | LHD2 | 1984 | Aggregate | Diesel | 32.222 | 677.1917 | 405.3125 | 0.0040955 | 9.221e-05 | 0 | 0.0041877 | 0.00010405 | 4.5176e-06 | 0 | 0.00010857 | 2.2394e-06 | 2.853e-05 | 0.00013933 | 0.00010875 | 4.7219e-06 | 0 | 0.00011347 | 8.9577e-06 | 6.6571e-05 | 0.000189 | 0.43107 | 0.0066492 | 0 | 0.43772 | 6.4118e-06 | 1.8108e-07 | 0 | 6.5929e-06 | 6.7611e-05 | 1.0429e-06 | 0 | 6.8654e-05 | 0.00013804 | 3.8985e-06 | 0 | 0.00014194 | 0 | 0 | 0 | 0 | 0.00014194 | 0.00015715 | 4.4382e-06 | 0 | 0.00016159 | 0 | 0 | 0 | 0 | 0.00016159 | 0.00079507 | 3.2313e-05 | 0 | 0.00082738 | 4.0663e-06 | 6.2722e-08 | 0 | 4.129e-06 | 0.038926 | 84.1486 | 3.7979 | 8795.7181 | 3.2471 | 16.6258
Los Angeles (SC) | 2011 | LHD2 | 1985 | Aggregate | Gasoline | 130.7679 | 2813.3934 | 1948.2467 | 0.013272 | 5.4488e-06 | 0 | 0.013277 | 3.886e-05 | 0 | 5.4637e-06 | 4.4324e-05 | 6.2025e-06 | 0.00011853 | 0.00016906 | 4.2264e-05 | 0 | 5.9423e-06 | 4.8206e-05 | 2.481e-05 | 0.00027657 | 0.00034958 | 3.2596 | 0.020696 | 0.068411 | 3.3487 | 0.00082886 | 1.0758e-05 | 0.00015478 | 0.0009944 | 0.000523 | 2.1472e-07 | 0 | 0.00052321 | 0.0046191 | 5.995e-05 | 0.0011081 | 0.0057871 | 5.0319e-05 | 0.00075462 | 0.0033926 | 2.4762e-05 | 0.010009 | 0.0067401 | 8.748e-05 | 0.0012133 | 0.0080409 | 5.0319e-05 | 0.00075462 | 0.0033926 | 2.4762e-05 | 0.012263 | 0.1219 | 0.00048185 | 0.017468 | 0.13985 | 3.2271e-05 | 2.0489e-07 | 6.7729e-07 | 3.3153e-05 | 0.35362 | 64.2182 | 1.6909 | 16196.8118 | 59.3144 | 676.4207
Los Angeles (SC) | 2011 | LHD2 | 1985 | Aggregate | Diesel | 28.5119 | 613.3543 | 358.6433 | 0.0037094 | 8.1592e-05 | 0 | 0.003791 | 9.4239e-05 | 3.9974e-06 | 0 | 9.8237e-05 | 2.0283e-06 | 2.5841e-05 | 0.00012611 | 9.85e-05 | 4.1782e-06 | 0 | 0.00010268 | 8.1133e-06 | 6.0295e-05 | 0.00017109 | 0.39043 | 0.0058836 | 0 | 0.39632 | 5.8074e-06 | 1.6023e-07 | 0 | 5.9676e-06 | 6.1237e-05 | 9.228e-07 | 0 | 6.216e-05 | 0.00012503 | 3.4496e-06 | 0 | 0.00012848 | 0 | 0 | 0 | 0 | 0.00012848 | 0.00014234 | 3.9272e-06 | 0 | 0.00014627 | 0 | 0 | 0 | 0 | 0.00014627 | 0.00072012 | 2.8592e-05 | 0 | 0.00074871 | 3.683e-06 | 5.55e-08 | 0 | 3.7385e-06 | 0.035244 | 84.1059 | 3.7957 | 8792.6385 | 3.245 | 16.6108
Los Angeles (SC) | 2011 | LHD2 | 1986 | Aggregate | Gasoline | 225.8124 | 4974.4121 | 3364.2686 | 0.022153 | 9.4092e-06 | 0 | 0.022162 | 6.8709e-05 | 0 | 9.4348e-06 | 7.8144e-05 | 1.0967e-05 | 0.00020957 | 0.00029868 | 7.4727e-05 | 0 | 1.0261e-05 | 8.4988e-05 | 4.3867e-05 | 0.00048901 | 0.00061786 | 5.7613 | 0.035738 | 0.11783 | 5.9149 | 0.0014575 | 1.8604e-05 | 0.00026584 | 0.0017419 | 0.00088833 | 3.7731e-07 | 0 | 0.0008887 | 0.0081104 | 0.00010352 | 0.0019005 | 0.010114 | 8.4245e-05 | 0.0030568 | 0.030041 | 4.0551e-05 | 0.043338 | 0.011835 | 0.00015106 | 0.0020809 | 0.014067 | 8.4245e-05 | 0.0030568 | 0.030041 | 4.0551e-05 | 0.04729 | 0.21442 | 0.00083206 | 0.029998 | 0.24525 | 5.7038e-05 | 3.5382e-07 | 1.1665e-06 | 5.8559e-05 | 0.62461 | 60.6259 | 1.6902 | 16180.3985 | 129.3636 | 670.884
Los Angeles (SC) | 2011 | LHD2 | 1986 | Aggregate | Diesel | 103.6609 | 2283.3132 | 1303.9238 | 0.013809 | 0.00029665 | 0 | 0.014105 | 0.00035082 | 1.4534e-05 | 0 | 0.00036535 | 7.5508e-06 | 9.6197e-05 | 0.0004691 | 0.00036668 | 1.5191e-05 | 0 | 0.00038187 | 3.0203e-05 | 0.00022446 | 0.00063654 | 1.4535 | 0.021391 | 0 | 1.4748 | 2.1619e-05 | 5.8255e-07 | 0 | 2.2201e-05 | 0.00022797 | 3.355e-06 | 0 | 0.00023132 | 0.00046544 | 1.2542e-05 | 0 | 0.00047799 | 0 | 0 | 0 | 0 | 0.00047799 | 0.00052988 | 1.4278e-05 | 0 | 0.00054415 | 0 | 0 | 0 | 0 | 0.00054415 | 0.0026808 | 0.00010395 | 0 | 0.0027847 | 1.371e-05 | 2.0178e-07 | 0 | 1.3912e-05 | 0.13116 | 84.0636 | 3.7935 | 8789.5896 | 3.243 | 16.596
Los Angeles (SC) | 2011 | LHD2 | 1987 | Aggregate | Gasoline | 259.2903 | 5850.5572 | 3863.0385 | 0.026554 | 1.0804e-05 | 0 | 0.026565 | 8.0811e-05 | 0 | 1.0834e-05 | 9.1644e-05 | 1.2898e-05 | 0.00024649 | 0.00035103 | 8.7889e-05 | 0 | 1.1783e-05 | 9.9671e-05 | 5.1593e-05 | 0.00057513 | 0.0007264 | 6.7737 | 0.041036 | 0.13498 | 6.9497 | 0.0017055 | 2.1391e-05 | 0.00030396 | 0.0020308 | 0.0010587 | 4.3076e-07 | 0 | 0.0010591 | 0.0094771 | 0.00011887 | 0.00217 | 0.011766 | 9.5016e-05 | 0.0035761 | 0.033302 | 4.5059e-05 | 0.048785 | 0.013829 | 0.00017346 | 0.0023759 | 0.016378 | 9.5016e-05 | 0.0035761 | 0.033302 | 4.5059e-05 | 0.053397 | 0.25086 | 0.00095542 | 0.03427 | 0.28608 | 6.7061e-05 | 4.0627e-07 | 1.3363e-06 | 6.8804e-05 | 0.73389 | 61.787 | 1.6895 | 16164.206 | 124.1958 | 665.4006
Los Angeles (SC) | 2011 | LHD2 | 1987 | Aggregate | Diesel | 137.8176 | 3109.3685 | 1733.5717 | 0.019161 | 0.00039439 | 0 | 0.019555 | 0.0005421 | 1.1421e-05 | 0 | 0.00055352 | 1.0282e-05 | 0.000131 | 0.0006948 | 0.00056661 | 1.1937e-05 | 0 | 0.00057855 | 4.113e-05 | 0.00030566 | 0.00092534 | 1.9793 | 0.028439 | 0 | 2.0077 | 3.6972e-05 | 7.745e-07 | 0 | 3.7747e-05 | 0.00031044 | 4.4605e-06 | 0 | 0.0003149 | 0.00079599 | 1.6674e-05 | 0 | 0.00081267 | 0 | 0 | 0 | 0 | 0.00081267 | 0.00090618 | 1.8983e-05 | 0 | 0.00092517 | 0 | 0 | 0 | 0 | 0.00092517 | 0.0045885 | 0.00013821 | 0 | 0.0047267 | 1.8671e-05 | 2.6827e-07 | 0 | 1.8939e-05 | 0.17854 | 85.5809 | 4.0496 | 8786.5681 | 4.0489 | 20.6857
Los Angeles (SC) | 2011 | LHD2 | 1988 | Aggregate | Gasoline | 177.3502 | 4100.3969 | 2642.2544 | 0.006948 | 7.3898e-06 | 0.0016828 | 0.0086381 | 4.5636e-05 | 0 | 7.41e-06 | 5.3046e-05 | 9.0398e-06 | 0.00017275 | 0.00023484 | 4.9634e-05 | 0 | 8.059e-06 | 5.7693e-05 | 3.6159e-05 | 0.00040309 | 0.00049694 | 4.5034 | 0.028068 | 0.065755 | 4.5972 | 0.00031491 | 1.7816e-05 | 7.2909e-05 | 0.00040563 | 0.00034951 | 3.7174e-07 | 8.465e-05 | 0.00043454 | 0.0014371 | 8.1306e-05 | 0.00042748 | 0.0019459 | 6.3035e-05 | 0.0024178 | 0.021938 | 2.8955e-05 | 0.026394 | 0.0020971 | 0.00011864 | 0.00046803 | 0.0026838 | 6.3035e-05 | 0.0024178 | 0.021938 | 2.8955e-05 | 0.027132 | 0.035971 | 0.00065349 | 0.0089096 | 0.045534 | 4.4585e-05 | 2.7788e-07 | 6.5099e-07 | 4.5513e-05 | 0.48547 | 28.6669 | 1.6492 | 15256.4351 | 90.0413 | 151.1116
Los Angeles (SC) | 2011 | LHD2 | 1988 | Aggregate | Diesel | 187.9534 | 4345.1113 | 2364.2176 | 0.026773 | 0.00053787 | 0 | 0.027311 | 0.00075696 | 1.5575e-05 | 0 | 0.00077253 | 1.4369e-05 | 0.00018306 | 0.00096996 | 0.00079118 | 1.628e-05 | 0 | 0.00080746 | 5.7476e-05 | 0.00042714 | 0.0012921 | 2.7659 | 0.038785 | 0 | 2.8047 | 5.1579e-05 | 1.0562e-06 | 0 | 5.2635e-05 | 0.00043382 | 6.0832e-06 | 0 | 0.0004399 | 0.0011105 | 2.274e-05 | 0 | 0.0011332 | 0 | 0 | 0 | 0 | 0.0011332 | 0.0012642 | 2.5888e-05 | 0 | 0.0012901 | 0 | 0 | 0 | 0 | 0.0012901 | 0.0064012 | 0.00018848 | 0 | 0.0065897 | 2.6091e-05 | 3.6586e-07 | 0 | 2.6457e-05 | 0.24942 | 85.5315 | 4.0465 | 8783.5719 | 4.0402 | 20.6373
Los Angeles (SC) | 2011 | LHD2 | 1989 | Aggregate | Gasoline | 275.4966 | 6529.438 | 4104.489 | 0.011233 | 1.1479e-05 | 0.0026933 | 0.013938 | 7.2671e-05 | 0 | 1.1511e-05 | 8.4182e-05 | 1.4395e-05 | 0.00027509 | 0.00037366 | 7.9036e-05 | 0 | 1.2519e-05 | 9.1555e-05 | 5.758e-05 | 0.00064187 | 0.00079101 | 7.1715 | 0.043601 | 0.10276 | 7.3178 | 0.00050561 | 2.7648e-05 | 0.00011671 | 0.00064996 | 0.00056282 | 5.7516e-07 | 0.00013494 | 0.00069834 | 0.0023097 | 0.0001263 | 0.00068496 | 0.0031209 | 9.5585e-05 | 0.0037124 | 0.032545 | 4.2799e-05 | 0.039516 | 0.0033703 | 0.0001843 | 0.00074995 | 0.0043045 | 9.5585e-05 | 0.0037124 | 0.032545 | 4.2799e-05 | 0.0407 | 0.057442 | 0.0010151 | 0.014186 | 0.072643 | 7.1e-05 | 4.3166e-07 | 1.0174e-06 | 7.2449e-05 | 0.77277 | 29.0474 | 1.6485 | 15250.8256 | 84.8212 | 151.3933
Los Angeles (SC) | 2011 | LHD2 | 1989 | Aggregate | Diesel | 316.6116 | 7503.1389 | 3982.5762 | 0.046223 | 0.00090605 | 0 | 0.047129 | 0.0013049 | 2.6237e-05 | 0 | 0.0013311 | 2.4812e-05 | 0.00031611 | 0.001672 | 0.0013639 | 2.7423e-05 | 0 | 0.0013913 | 9.925e-05 | 0.00073759 | 0.0022281 | 4.7762 | 0.065334 | 0 | 4.8415 | 8.8733e-05 | 1.7793e-06 | 0 | 9.0512e-05 | 0.00074911 | 1.0247e-05 | 0 | 0.00075936 | 0.0019104 | 3.8307e-05 | 0 | 0.0019487 | 0 | 0 | 0 | 0 | 0.0019487 | 0.0021748 | 4.361e-05 | 0 | 0.0022184 | 0 | 0 | 0 | 0 | 0.0022184 | 0.011012 | 0.00031751 | 0 | 0.01133 | 4.5054e-05 | 6.163e-07 | 0 | 4.567e-05 | 0.43055 | 85.4728 | 4.0409 | 8780.598 | 4.0234 | 20.5477
Los Angeles (SC) | 2011 | LHD2 | 1990 | Aggregate | Gasoline | 370.7553 | 9011.8289 | 5523.7019 | 0.015628 | 1.5449e-05 | 0.0037376 | 0.019381 | 0.0001003 | 0 | 1.5491e-05 | 0.00011579 | 1.9868e-05 | 0.00037967 | 0.00051533 | 0.00010908 | 0 | 1.6848e-05 | 0.00012593 | 7.9471e-05 | 0.0008859 | 0.0010913 | 9.8982 | 0.058677 | 0.13965 | 10.0965 | 0.00070599 | 3.7143e-05 | 0.000164 | 0.00090713 | 0.00078126 | 7.7229e-07 | 0.00018684 | 0.00096888 | 0.0032307 | 0.00016997 | 0.0009642 | 0.0043649 | 0.00012666 | 0.0049258 | 0.041235 | 5.6112e-05 | 0.050709 | 0.0047142 | 0.00024802 | 0.0010557 | 0.0060179 | 0.00012666 | 0.0049258 | 0.041235 | 5.6112e-05 | 0.052362 | 0.079322 | 0.0013661 | 0.019855 | 0.10054 | 9.7995e-05 | 5.8092e-07 | 1.3825e-06 | 9.9958e-05 | 1.0662 | 29.2654 | 1.6479 | 15245.6401 | 79.0656 | 151.8191
Los Angeles (SC) | 2011 | LHD2 | 1990 | Aggregate | Diesel | 397.5205 | 9661.4359 | 5000.3082 | 0.059499 | 0.0011376 | 0 | 0.060637 | 0.0016757 | 3.2942e-05 | 0 | 0.0017086 | 3.195e-05 | 0.00040704 | 0.0021476 | 0.0017515 | 3.4431e-05 | 0 | 0.0017859 | 0.0001278 | 0.00094976 | 0.0028635 | 6.15 | 0.08203 | 0 | 6.2321 | 0.00011359 | 2.234e-06 | 0 | 0.00011583 | 0.0009646 | 1.2866e-05 | 0 | 0.00097746 | 0.0024456 | 4.8096e-05 | 0 | 0.0024936 | 0 | 0 | 0 | 0 | 0.0024936 | 0.0027841 | 5.4754e-05 | 0 | 0.0028389 | 0 | 0 | 0 | 0 | 0.0028389 | 0.014097 | 0.00039864 | 0 | 0.014496 | 5.8013e-05 | 7.7379e-07 | 0 | 5.8787e-05 | 0.55421 | 85.4049 | 4.0331 | 8777.6435 | 3.9984 | 20.4168
Los Angeles (SC) | 2011 | LHD2 | 1991 | Aggregate | Gasoline | 294.9118 | 7355.3874 | 4393.7462 | 0.022278 | 1.2325e-05 | 0.0017418 | 0.024032 | 4.5844e-05 | 0 | 4.0686e-06 | 4.9912e-05 | 1.6216e-05 | 0.00030988 | 0.00037601 | 4.9859e-05 | 0 | 4.4249e-06 | 5.4284e-05 | 6.4863e-05 | 0.00072306 | 0.00084221 | 8.1037 | 0.046692 | 0.14138 | 8.2917 | 0.0006142 | 2.9138e-05 | 0.00022814 | 0.00087148 | 0.00098126 | 5.4289e-07 | 7.6719e-05 | 0.0010585 | 0.0028835 | 0.00013679 | 0.001376 | 0.0043963 | 6.9041e-05 | 0.0016289 | 0.014157 | 2.7488e-05 | 0.020279 | 0.0042076 | 0.00019961 | 0.0015065 | 0.0059137 | 6.9041e-05 | 0.0016289 | 0.014157 | 2.7488e-05 | 0.021796 | 0.079746 | 0.0010941 | 0.033625 | 0.11447 | 8.0229e-05 | 4.6227e-07 | 1.3997e-06 | 8.2091e-05 | 0.87561 | 44.4598 | 1.5581 | 15340.0514 | 40.3241 | 211.7654
Los Angeles (SC) | 2011 | LHD2 | 1991 | Aggregate | Diesel | 140.1989 | 3496.3486 | 1763.5263 | 0.037943 | 0.00040121 | 0 | 0.038344 | 0.00016131 | 6.8083e-06 | 0 | 0.00016811 | 1.1562e-05 | 0.0001473 | 0.00032698 | 0.0001686 | 7.1161e-06 | 0 | 0.00017572 | 4.6249e-05 | 0.00034371 | 0.00056567 | 2.2256 | 0.030904 | 0 | 2.2565 | 5.2472e-05 | 7.8788e-07 | 0 | 5.326e-05 | 0.00034907 | 4.8472e-06 | 0 | 0.00035392 | 0.0011297 | 1.6963e-05 | 0 | 0.0011466 | 0 | 0 | 0 | 0 | 0.0011466 | 0.0012861 | 1.9311e-05 | 0 | 0.0013054 | 0 | 0 | 0 | 0 | 0.0013054 | 0.0054214 | 0.00014059 | 0 | 0.005562 | 2.0994e-05 | 2.9152e-07 | 0 | 2.1286e-05 | 0.20067 | 149.2361 | 2.2016 | 8782.3866 | 5.0805 | 21.6471
Los Angeles (SC) | 2011 | LHD2 | 1992 | Aggregate | Gasoline | 225.2354 | 5767.4245 | 3355.6722 | 0.017252 | 9.4133e-06 | 0.0013381 | 0.018599 | 3.5946e-05 | 0 | 3.1073e-06 | 3.9054e-05 | 1.2715e-05 | 0.00024298 | 0.00029475 | 3.9095e-05 | 0 | 3.3795e-06 | 4.2474e-05 | 5.086e-05 | 0.00056696 | 0.0006603 | 6.3529 | 0.035661 | 0.10824 | 6.4968 | 0.0004796 | 2.2282e-05 | 0.00017598 | 0.00067787 | 0.00076289 | 4.1627e-07 | 5.9173e-05 | 0.00082248 | 0.0022487 | 0.00010447 | 0.0010601 | 0.0034133 | 5.0585e-05 | 0.001124 | 0.010304 | 1.9393e-05 | 0.014911 | 0.0032814 | 0.00015245 | 0.0011607 | 0.0045945 | 5.0585e-05 | 0.001124 | 0.010304 | 1.9393e-05 | 0.016092 | 0.061754 | 0.00083557 | 0.02583 | 0.08842 | 6.2895e-05 | 3.5305e-07 | 1.0716e-06 | 6.432e-05 | 0.68607 | 43.8831 | 1.5579 | 15328.6209 | 37.9684 | 208.6199
Los Angeles (SC) | 2011 | LHD2 | 1992 | Aggregate | Diesel | 169.2016 | 4332.1782 | 2128.3435 | 0.04695 | 0.0004842 | 0 | 0.047435 | 0.00019876 | 8.2167e-06 | 0 | 0.00020698 | 1.4326e-05 | 0.00018252 | 0.00040382 | 0.00020775 | 8.5882e-06 | 0 | 0.00021633 | 5.7305e-05 | 0.00042587 | 0.00069951 | 2.7577 | 0.037297 | 0 | 2.795 | 6.4399e-05 | 9.5087e-07 | 0 | 6.535e-05 | 0.00043252 | 5.8499e-06 | 0 | 0.00043837 | 0.0013865 | 2.0472e-05 | 0 | 0.0014069 | 0 | 0 | 0 | 0 | 0.0014069 | 0.0015784 | 2.3306e-05 | 0 | 0.0016017 | 0 | 0 | 0 | 0 | 0.0016017 | 0.0066536 | 0.00016968 | 0 | 0.0068233 | 2.6013e-05 | 3.5183e-07 | 0 | 2.6365e-05 | 0.24855 | 148.9964 | 2.1972 | 8779.2618 | 5.0311 | 21.4327
Los Angeles (SC) | 2011 | LHD2 | 1993 | Aggregate | Gasoline | 330.5333 | 8694.8574 | 4924.4538 | 0.02596 | 1.3814e-05 | 0.0019738 | 0.027948 | 5.4192e-05 | 0 | 4.56e-06 | 5.8752e-05 | 1.9169e-05 | 0.00036632 | 0.00044424 | 5.8939e-05 | 0 | 4.9594e-06 | 6.3898e-05 | 7.6676e-05 | 0.00085474 | 0.00099531 | 9.5752 | 0.052332 | 0.15883 | 9.7864 | 0.0007186 | 3.2751e-05 | 0.00026027 | 0.0010116 | 0.0011491 | 6.1148e-07 | 8.7372e-05 | 0.0012371 | 0.003364 | 0.00015332 | 0.0015654 | 0.0050827 | 7.111e-05 | 0.0015051 | 0.014254 | 2.6442e-05 | 0.02094 | 0.0049087 | 0.00022372 | 0.0017139 | 0.0068463 | 7.111e-05 | 0.0015051 | 0.014254 | 2.6442e-05 | 0.022703 | 0.091762 | 0.0012262 | 0.037879 | 0.13087 | 9.4798e-05 | 5.181e-07 | 1.5725e-06 | 9.6888e-05 | 1.0335 | 43.7397 | 1.5577 | 15316.0856 | 35.5315 | 204.8119
Los Angeles (SC) | 2011 | LHD2 | 1993 | Aggregate | Diesel | 178.019 | 4682.4173 | 2239.2549 | 0.050663 | 0.00050944 | 0 | 0.051173 | 0.00021338 | 8.6449e-06 | 0 | 0.00022203 | 1.5484e-05 | 0.00019727 | 0.00043478 | 0.00022303 | 9.0358e-06 | 0 | 0.00023207 | 6.1938e-05 | 0.0004603 | 0.0007543 | 2.9806 | 0.039241 | 0 | 3.0199 | 6.88e-05 | 1.0004e-06 | 0 | 6.98e-05 | 0.00046749 | 6.1547e-06 | 0 | 0.00047365 | 0.0014812 | 2.1538e-05 | 0 | 0.0015028 | 0 | 0 | 0 | 0 | 0.0015028 | 0.0016863 | 2.452e-05 | 0 | 0.0017108 | 0 | 0 | 0 | 0 | 0.0017108 | 0.0071084 | 0.00017852 | 0 | 0.0072869 | 2.8116e-05 | 3.7016e-07 | 0 | 2.8486e-05 | 0.26855 | 148.7155 | 2.1921 | 8776.1472 | 4.9718 | 21.1767
Los Angeles (SC) | 2011 | LHD2 | 1994 | Aggregate | Gasoline | 613.6512 | 16594.8137 | 9142.489 | 0.049249 | 2.5646e-05 | 0.0036732 | 0.052948 | 0.00010343 | 0 | 8.4658e-06 | 0.0001119 | 3.6585e-05 | 0.00069915 | 0.00084763 | 0.00011249 | 0 | 9.2074e-06 | 0.0001217 | 0.00014634 | 0.0016313 | 0.0018994 | 18.2701 | 0.097157 | 0.29451 | 18.6618 | 0.001359 | 6.0929e-05 | 0.00048558 | 0.0019055 | 0.0021849 | 1.1378e-06 | 0.00016296 | 0.002349 | 0.0063486 | 0.00028464 | 0.0029144 | 0.0095477 | 0.00012529 | 0.0024401 | 0.024716 | 4.4827e-05 | 0.036874 | 0.0092639 | 0.00041534 | 0.0031909 | 0.01287 | 0.00012529 | 0.0024401 | 0.024716 | 4.4827e-05 | 0.040196 | 0.17218 | 0.0022765 | 0.070074 | 0.24453 | 0.00018088 | 9.6189e-07 | 2.9158e-06 | 0.00018476 | 1.9707 | 43.4175 | 1.5575 | 15302.6755 | 32.9609 | 200.5116
Los Angeles (SC) | 2011 | LHD2 | 1994 | Aggregate | Diesel | 331.2934 | 8958.186 | 4167.2538 | 0.097033 | 0.00094806 | 0 | 0.097982 | 0.00040273 | 8.6842e-06 | 0 | 0.00041141 | 2.9624e-05 | 0.00037741 | 0.00081845 | 0.00042094 | 9.0768e-06 | 0 | 0.00043002 | 0.0001185 | 0.00088063 | 0.0014291 | 5.7024 | 0.081277 | 0 | 5.7837 | 0.00012834 | 1.8618e-06 | 0 | 0.0001302 | 0.00089438 | 1.2748e-05 | 0 | 0.00090713 | 0.0027631 | 4.0083e-05 | 0 | 0.0028032 | 0 | 0 | 0 | 0 | 0.0028032 | 0.0031456 | 4.5632e-05 | 0 | 0.0031912 | 0 | 0 | 0 | 0 | 0.0031912 | 0.013232 | 0.00033223 | 0 | 0.013564 | 5.3791e-05 | 7.6669e-07 | 0 | 5.4557e-05 | 0.51433 | 148.837 | 2.1709 | 8785.5697 | 4.8476 | 20.6039
Los Angeles (SC) | 2011 | LHD2 | 1995 | Aggregate | Gasoline | 646.5288 | 17987.7647 | 9632.3157 | 0.029789 | 2.869e-05 | 0.0054642 | 0.035282 | 7.2078e-05 | 0 | 7.3906e-06 | 7.9469e-05 | 3.9656e-05 | 0.00075783 | 0.00087696 | 7.8392e-05 | 0 | 8.038e-06 | 8.643e-05 | 0.00015862 | 0.0017683 | 0.0020133 | 19.644 | 0.1027 | 0.26482 | 20.0116 | 0.00078986 | 7.3883e-05 | 0.00052431 | 0.0013881 | 0.0015313 | 1.4748e-06 | 0.00028088 | 0.0018136 | 0.0034669 | 0.00032429 | 0.0029566 | 0.0067478 | 0.00011507 | 0.002194 | 0.022186 | 4.0929e-05 | 0.031284 | 0.0050589 | 0.00047321 | 0.0032371 | 0.0087693 | 0.00011507 | 0.002194 | 0.022186 | 4.0929e-05 | 0.033305 | 0.095166 | 0.0025467 | 0.045365 | 0.14308 | 0.00019448 | 1.0168e-06 | 2.6218e-06 | 0.00019812 | 2.1132 | 26.6908 | 1.5231 | 15138.7744 | 25.1956 | 108.2386
Los Angeles (SC) | 2011 | LHD2 | 1995 | Aggregate | Diesel | 191.9355 | 5339.5074 | 2414.3071 | 0.057745 | 0.00054926 | 0 | 0.058294 | 0.00023685 | 5.0312e-06 | 0 | 0.00024188 | 1.7657e-05 | 0.00022496 | 0.00048449 | 0.00024755 | 5.2587e-06 | 0 | 0.00025281 | 7.063e-05 | 0.0005249 | 0.00084834 | 3.3989 | 0.048041 | 0 | 3.4469 | 7.5058e-05 | 1.0786e-06 | 0 | 7.6136e-05 | 0.0005331 | 7.5349e-06 | 0 | 0.00054063 | 0.0016159 | 2.3222e-05 | 0 | 0.0016392 | 0 | 0 | 0 | 0 | 0.0016392 | 0.0018396 | 2.6437e-05 | 0 | 0.0018661 | 0 | 0 | 0 | 0 | 0.0018661 | 0.0077384 | 0.00019248 | 0 | 0.0079309 | 3.2062e-05 | 4.5317e-07 | 0 | 3.2515e-05 | 0.30653 | 148.5635 | 2.162 | 8784.5386 | 4.7557 | 20.2119
Los Angeles (SC) | 2011 | LHD2 | 1996 | Aggregate | Gasoline | 558.4319 | 15998.3328 | 8319.8032 | 0.0059737 | 2.6224e-05 | 0.0056115 | 0.011611 | 2.8489e-05 | 0 | 5.0626e-06 | 3.3552e-05 | 3.527e-05 | 0.00067402 | 0.00074284 | 3.0985e-05 | 0 | 5.5061e-06 | 3.6491e-05 | 0.00014108 | 0.0015727 | 0.0017503 | 17.3356 | 0.089002 | 0.19325 | 17.6178 | 7.4581e-05 | 7.6014e-05 | 0.00049238 | 0.00064297 | 0.00041489 | 1.8213e-06 | 0.00038974 | 0.00080645 | 0.00029551 | 0.00030119 | 0.0025065 | 0.0031032 | 7.8252e-05 | 0.0015577 | 0.014544 | 2.9475e-05 | 0.019313 | 0.00043121 | 0.0004395 | 0.0027443 | 0.003615 | 7.8252e-05 | 0.0015577 | 0.014544 | 2.9475e-05 | 0.019825 | 0.0064841 | 0.0023277 | 0.016892 | 0.025703 | 0.00017163 | 8.8115e-07 | 1.9133e-06 | 0.00017442 | 1.8605 | 9.8764 | 1.4887 | 14985.2794 | 16.8623 | 21.8626
Los Angeles (SC) | 2011 | LHD2 | 1996 | Aggregate | Diesel | 239.9071 | 6872.3315 | 3017.7289 | 0.074189 | 0.00068654 | 0 | 0.074876 | 0.00030019 | 6.2887e-06 | 0 | 0.00030648 | 2.2726e-05 | 0.00028953 | 0.00061874 | 0.00031376 | 6.573e-06 | 0 | 0.00032034 | 9.0905e-05 | 0.00067558 | 0.0010868 | 4.3746 | 0.061239 | 0 | 4.4359 | 9.4516e-05 | 1.3482e-06 | 0 | 9.5864e-05 | 0.00068613 | 9.6049e-06 | 0 | 0.00069574 | 0.0020349 | 2.9026e-05 | 0 | 0.0020639 | 0 | 0 | 0 | 0 | 0.0020639 | 0.0023166 | 3.3044e-05 | 0 | 0.0023496 | 0 | 0 | 0 | 0 | 0.0023496 | 0.0097447 | 0.00024058 | 0 | 0.0099852 | 4.1266e-05 | 5.7766e-07 | 0 | 4.1844e-05 | 0.39448 | 148.26 | 2.152 | 8783.3644 | 4.6524 | 19.7716
Los Angeles (SC) | 2011 | LHD2 | 1997 | Aggregate | Gasoline | 702.179 | 20734.3732 | 10461.4204 | 0.0075496 | 3.2974e-05 | 0.006848 | 0.014431 | 3.6923e-05 | 0 | 6.3658e-06 | 4.3289e-05 | 4.5711e-05 | 0.00087355 | 0.00096255 | 4.0157e-05 | 0 | 6.9234e-06 | 4.708e-05 | 0.00018285 | 0.0020383 | 0.0022682 | 22.4672 | 0.11191 | 0.24259 | 22.8217 | 9.5923e-05 | 9.64e-05 | 0.00059686 | 0.00078919 | 0.00053104 | 2.3194e-06 | 0.00048169 | 0.0010151 | 0.00037685 | 0.00037872 | 0.0030125 | 0.0037681 | 7.366e-05 | 0.0016384 | 0.013129 | 3.0456e-05 | 0.01864 | 0.00054989 | 0.00055263 | 0.0032984 | 0.0044009 | 7.366e-05 | 0.0016384 | 0.013129 | 3.0456e-05 | 0.019272 | 0.008234 | 0.0029269 | 0.021278 | 0.032439 | 0.00022243 | 1.108e-06 | 2.4018e-06 | 0.00022594 | 2.41 | 9.4706 | 1.4886 | 14977.6649 | 12.6483 | 21.2893
Los Angeles (SC) | 2011 | LHD2 | 1997 | Aggregate | Diesel | 226.6486 | 6691.9488 | 2850.9537 | 0.072098 | 0.0006486 | 0 | 0.072746 | 0.00028727 | 5.9411e-06 | 0 | 0.00029322 | 2.213e-05 | 0.00028193 | 0.00059728 | 0.00030026 | 6.2097e-06 | 0 | 0.00030647 | 8.8519e-05 | 0.00065785 | 0.0010528 | 4.2598 | 0.057854 | 0 | 4.3177 | 8.977e-05 | 1.2737e-06 | 0 | 9.1044e-05 | 0.00066812 | 9.0741e-06 | 0 | 0.0006772 | 0.0019327 | 2.7422e-05 | 0 | 0.0019601 | 0 | 0 | 0 | 0 | 0.0019601 | 0.0022002 | 3.1218e-05 | 0 | 0.0022315 | 0 | 0 | 0 | 0 | 0.0022315 | 0.0092555 | 0.00022729 | 0 | 0.0094828 | 4.0183e-05 | 5.4574e-07 | 0 | 4.0728e-05 | 0.38396 | 147.9266 | 2.1409 | 8779.751 | 4.5376 | 19.2829
Los Angeles (SC) | 2011 | LHD2 | 1998 | Aggregate | Gasoline | 574.8862 | 17516.3894 | 8564.9483 | 0.00618 | 2.6997e-05 | 0.0054029 | 0.01161 | 3.1192e-05 | 0 | 5.2118e-06 | 3.6404e-05 | 3.8617e-05 | 0.00073797 | 0.00081299 | 3.3925e-05 | 0 | 5.6683e-06 | 3.9593e-05 | 0.00015447 | 0.0017219 | 0.001916 | 18.98 | 0.091625 | 0.19833 | 19.2699 | 7.9867e-05 | 7.9431e-05 | 0.00048076 | 0.00064006 | 0.00044118 | 1.9272e-06 | 0.0003857 | 0.0008288 | 0.00031177 | 0.00031007 | 0.0024111 | 0.0030329 | 1.8325e-05 | 0.00098206 | 0.0032391 | 1.5428e-05 | 0.0072878 | 0.00045493 | 0.00045245 | 0.0026398 | 0.0035472 | 1.8325e-05 | 0.00098206 | 0.0032391 | 1.5428e-05 | 0.0078021 | 0.0067894 | 0.0023963 | 0.01736 | 0.026545 | 0.00018791 | 9.0711e-07 | 1.9636e-06 | 0.00019078 | 2.0349 | 9.0192 | 1.4885 | 14970.0353 | 6.0611 | 20.622
Los Angeles (SC) | 2011 | LHD2 | 1998 | Aggregate | Diesel | 175.2645 | 5339.6551 | 2204.6069 | 0.057402 | 0.00050155 | 0 | 0.057903 | 0.00022479 | 4.5942e-06 | 0 | 0.00022939 | 1.7658e-05 | 0.00022496 | 0.00047201 | 0.00023496 | 4.8019e-06 | 0 | 0.00023976 | 7.0632e-05 | 0.00052491 | 0.0008353 | 3.399 | 0.044738 | 0 | 3.4437 | 6.9638e-05 | 9.8494e-07 | 0 | 7.0623e-05 | 0.00053311 | 7.0169e-06 | 0 | 0.00054013 | 0.0014993 | 2.1205e-05 | 0 | 0.0015205 | 0 | 0 | 0 | 0 | 0.0015205 | 0.0017068 | 2.4141e-05 | 0 | 0.001731 | 0 | 0 | 0 | 0 | 0.001731 | 0.00718 | 0.00017576 | 0 | 0.0073558 | 3.2063e-05 | 4.2201e-07 | 0 | 3.2485e-05 | 0.30625 | 147.5631 | 2.1287 | 8776.1189 | 4.4112 | 18.7458
Los Angeles (SC) | 2011 | LHD2 | 1999 | Aggregate | Gasoline | 1169.8877 | 36827.7635 | 17429.5838 | 0.012499 | 5.4938e-05 | 0.01054 | 0.023094 | 6.5581e-05 | 0 | 1.0606e-05 | 7.6187e-05 | 8.1191e-05 | 0.0015516 | 0.0017089 | 7.1326e-05 | 0 | 1.1535e-05 | 8.2861e-05 | 0.00032477 | 0.0036203 | 0.0040279 | 39.9042 | 0.18646 | 0.40324 | 40.4939 | 0.00016212 | 0.00016284 | 0.00095882 | 0.0012838 | 0.00090739 | 3.9882e-06 | 0.00076515 | 0.0016765 | 0.00062819 | 0.00063098 | 0.0047732 | 0.0060324 | 3.4139e-05 | 0.0018008 | 0.0058534 | 2.8608e-05 | 0.013749 | 0.00091666 | 0.00092073 | 0.005226 | 0.0070634 | 3.4139e-05 | 0.0018008 | 0.0058534 | 2.8608e-05 | 0.01478 | 0.01387 | 0.0048764 | 0.035377 | 0.054123 | 0.00039506 | 1.846e-06 | 3.9922e-06 | 0.0004009 | 4.2762 | 8.5333 | 1.4883 | 14962.3889 | 5.4613 | 19.9985
Los Angeles (SC) | 2011 | LHD2 | 1999 | Aggregate | Diesel | 605.1308 | 19047.4554 | 7611.7838 | 0.20427 | 0.0017317 | 0 | 0.206 | 0.00078462 | 1.5862e-05 | 0 | 0.00080048 | 6.2989e-05 | 0.00080248 | 0.0016659 | 0.0008201 | 1.6579e-05 | 0 | 0.00083668 | 0.00025195 | 0.0018724 | 0.0029611 | 12.1248 | 0.15447 | 0 | 12.2792 | 0.00024065 | 3.4007e-06 | 0 | 0.00024405 | 0.0019017 | 2.4227e-05 | 0 | 0.0019259 | 0.0051811 | 7.3214e-05 | 0 | 0.0052543 | 0 | 0 | 0 | 0 | 0.0052543 | 0.0058983 | 8.335e-05 | 0 | 0.0059817 | 0 | 0 | 0 | 0 | 0.0059817 | 0.024813 | 0.00060684 | 0 | 0.02542 | 0.00011437 | 1.4571e-06 | 0 | 0.00011583 | 1.092 | 147.1695 | 2.1154 | 8772.4594 | 4.2734 | 18.1603
Los Angeles (SC) | 2011 | LHD2 | 2000 | Aggregate | Gasoline | 960.0334 | 31269.3303 | 14303.0679 | 0.010127 | 4.5083e-05 | 0.0083338 | 0.018506 | 5.5683e-05 | 0 | 8.7035e-06 | 6.4387e-05 | 6.8937e-05 | 0.0013174 | 0.0014507 | 6.056e-05 | 0 | 9.4659e-06 | 7.0026e-05 | 0.00027575 | 0.0030739 | 0.0034197 | 33.8807 | 0.15301 | 0.33049 | 34.3642 | 0.00013509 | 0.00013468 | 0.00076722 | 0.001037 | 0.00074818 | 3.3306e-06 | 0.00061568 | 0.0013672 | 0.00051939 | 0.0005178 | 0.0037896 | 0.0048268 | 2.5427e-05 | 0.0013156 | 0.0041949 | 2.1188e-05 | 0.010384 | 0.00075789 | 0.00075557 | 0.0041492 | 0.0056626 | 2.5427e-05 | 0.0013156 | 0.0041949 | 2.1188e-05 | 0.01122 | 0.011384 | 0.0040017 | 0.029035 | 0.04442 | 0.00033543 | 1.5148e-06 | 3.2719e-06 | 0.00034022 | 3.6289 | 8.0535 | 1.4882 | 14954.6074 | 4.8826 | 19.3306
Los Angeles (SC) | 2011 | LHD2 | 2000 | Aggregate | Diesel | 546.5923 | 17801.3236 | 6875.4436 | 0.1904 | 0.0015642 | 0 | 0.19197 | 0.0007158 | 1.4328e-05 | 0 | 0.00073012 | 5.8868e-05 | 0.00074998 | 0.001539 | 0.00074816 | 1.4976e-05 | 0 | 0.00076314 | 0.00023547 | 0.0017499 | 0.0027486 | 11.3315 | 0.13952 | 0 | 11.4711 | 0.00021704 | 3.0717e-06 | 0 | 0.00022011 | 0.0017773 | 2.1883e-05 | 0 | 0.0017992 | 0.0046728 | 6.6132e-05 | 0 | 0.0047389 | 0 | 0 | 0 | 0 | 0.0047389 | 0.0053197 | 7.5287e-05 | 0 | 0.0053949 | 0 | 0 | 0 | 0 | 0.0053949 | 0.022379 | 0.00054813 | 0 | 0.022927 | 0.00010689 | 1.3161e-06 | 0 | 0.00010821 | 1.0201 | 146.7456 | 2.1011 | 8768.7619 | 4.124 | 17.5263
Los Angeles (SC) | 2011 | LHD2 | 2001 | Aggregate | Gasoline | 1284.2378 | 43352.5593 | 19133.229 | 0.013281 | 6.0308e-05 | 0.010658 | 0.023999 | 7.72e-05 | 0 | 1.1643e-05 | 8.8843e-05 | 9.5576e-05 | 0.0018265 | 0.0020109 | 8.3962e-05 | 0 | 1.2662e-05 | 9.6625e-05 | 0.0003823 | 0.0042617 | 0.0047407 | 46.972 | 0.20468 | 0.44117 | 47.6179 | 0.00018303 | 0.00018173 | 0.00099543 | 0.0013602 | 0.0010012 | 4.5464e-06 | 0.00080349 | 0.0018092 | 0.00069759 | 0.00069266 | 0.0048742 | 0.0062645 | 3.0551e-05 | 0.0015429 | 0.0047939 | 2.5283e-05 | 0.012657 | 0.0010179 | 0.0010107 | 0.0053367 | 0.0073653 | 3.0551e-05 | 0.0015429 | 0.0047939 | 2.5283e-05 | 0.013758 | 0.015167 | 0.0053531 | 0.038674 | 0.059194 | 0.00046504 | 2.0264e-06 | 4.3677e-06 | 0.00047143 | 5.0285 | 7.533 | 1.488 | 14946.5888 | 4.3184 | 18.5803
Los Angeles (SC) | 2011 | LHD2 | 2001 | Aggregate | Diesel | 635.5956 | 21453.9257 | 7994.9933 | 0.22882 | 0.0018189 | 0 | 0.23064 | 0.00083994 | 1.6661e-05 | 0 | 0.0008566 | 7.0947e-05 | 0.00090386 | 0.0018314 | 0.00087792 | 1.7414e-05 | 0 | 0.00089533 | 0.00028379 | 0.002109 | 0.0032881 | 13.6566 | 0.16224 | 0 | 13.8189 | 0.00025136 | 3.5719e-06 | 0 | 0.00025493 | 0.002142 | 2.5447e-05 | 0 | 0.0021674 | 0.0054116 | 7.69e-05 | 0 | 0.0054885 | 0 | 0 | 0 | 0 | 0.0054885 | 0.0061607 | 8.7546e-05 | 0 | 0.0062483 | 0 | 0 | 0 | 0 | 0.0062483 | 0.025918 | 0.00063739 | 0 | 0.026556 | 0.00012882 | 1.5304e-06 | 0 | 0.00013035 | 1.2289 | 146.2914 | 2.0856 | 8765.0137 | 3.9631 | 16.8438
Los Angeles (SC) | 2011 | LHD2 | 2002 | Aggregate | Gasoline | 867.6364 | 30416.6912 | 12926.4897 | 0.0070653 | 4.0744e-05 | 0.0059127 | 0.013019 | 5.4165e-05 | 0 | 7.8658e-06 | 6.2031e-05 | 6.7057e-05 | 0.0012815 | 0.0014106 | 5.8909e-05 | 0 | 8.5548e-06 | 6.7464e-05 | 0.00026823 | 0.0029901 | 0.0033258 | 32.9527 | 0.13828 | 0.2959 | 33.3869 | 0.00012702 | 0.00012608 | 0.00055288 | 0.00080598 | 0.00057576 | 3.3203e-06 | 0.00048184 | 0.0010609 | 0.00047147 | 0.00046796 | 0.0026364 | 0.0035759 | 1.8297e-05 | 0.00089558 | 0.0026792 | 1.5014e-05 | 0.0071839 | 0.00068797 | 0.00068285 | 0.0028866 | 0.0042574 | 1.8297e-05 | 0.00089558 | 0.0026792 | 1.5014e-05 | 0.0078655 | 0.0085169 | 0.0036165 | 0.026156 | 0.03829 | 0.00032624 | 1.369e-06 | 2.9295e-06 | 0.00033054 | 3.5257 | 5.8243 | 1.4879 | 14936.5677 | 3.5188 | 17.13
Los Angeles (SC) | 2011 | LHD2 | 2002 | Aggregate | Diesel | 487.0782 | 17073.7709 | 6126.8309 | 0.14059 | 0.0013939 | 0 | 0.14198 | 0.00071009 | 1.2768e-05 | 0 | 0.00072286 | 5.6462e-05 | 0.00071932 | 0.0014986 | 0.0007422 | 1.3345e-05 | 0 | 0.00075554 | 0.00022585 | 0.0016784 | 0.0026598 | 10.8684 | 0.12433 | 0 | 10.9927 | 0.00016179 | 2.7372e-06 | 0 | 0.00016452 | 0.0017046 | 1.9501e-05 | 0 | 0.0017241 | 0.0034831 | 5.8931e-05 | 0 | 0.0035421 | 0 | 0 | 0 | 0 | 0.0035421 | 0.0039653 | 6.7089e-05 | 0 | 0.0040324 | 0 | 0 | 0 | 0 | 0.0040324 | 0.021694 | 0.00048845 | 0 | 0.022182 | 0.00010252 | 1.1728e-06 | 0 | 0.00010369 | 0.97757 | 113.1609 | 2.1199 | 8761.199 | 3.2138 | 17.6793
Los Angeles (SC) | 2011 | LHD2 | 2003 | Aggregate | Gasoline | 964.9524 | 35214.4871 | 14376.3534 | 0.0076864 | 4.5314e-05 | 0.0062883 | 0.01402 | 6.2708e-05 | 0 | 8.7481e-06 | 7.1457e-05 | 7.7635e-05 | 0.0014836 | 0.0016327 | 6.8201e-05 | 0 | 9.5144e-06 | 7.7715e-05 | 0.00031054 | 0.0034617 | 0.00385 | 38.152 | 0.15379 | 0.32862 | 38.6344 | 0.00014221 | 0.00014163 | 0.0005914 | 0.00087525 | 0.00064025 | 3.7745e-06 | 0.0005238 | 0.0011678 | 0.00052257 | 0.00052045 | 0.002792 | 0.003835 | 1.773e-05 | 0.00083226 | 0.0023473 | 1.4401e-05 | 0.0070466 | 0.00076253 | 0.00075944 | 0.0030568 | 0.0045788 | 1.773e-05 | 0.00083226 | 0.0023473 | 1.4401e-05 | 0.0077905 | 0.010888 | 0.0040222 | 0.02909 | 0.044001 | 0.00037772 | 1.5226e-06 | 3.2534e-06 | 0.00038249 | 4.0798 | 5.4177 | 1.4877 | 14929.3303 | 3.0104 | 17.003
Los Angeles (SC) | 2011 | LHD2 | 2003 | Aggregate | Diesel | 658.8018 | 24039.5748 | 8286.8974 | 0.19746 | 0.0018853 | 0 | 0.19935 | 0.00098073 | 1.7269e-05 | 0 | 0.000998 | 7.9497e-05 | 0.0010128 | 0.0020903 | 0.0010251 | 1.805e-05 | 0 | 0.0010431 | 0.00031799 | 0.0023632 | 0.0037243 | 15.3025 | 0.16817 | 0 | 15.4707 | 0.00022016 | 3.7023e-06 | 0 | 0.00022386 | 0.0024001 | 2.6376e-05 | 0 | 0.0024265 | 0.00474 | 7.9708e-05 | 0 | 0.0048197 | 0 | 0 | 0 | 0 | 0.0048197 | 0.0053961 | 9.0742e-05 | 0 | 0.0054869 | 0 | 0 | 0 | 0 | 0.0054869 | 0.029523 | 0.00066066 | 0 | 0.030184 | 0.00014435 | 1.5863e-06 | 0 | 0.00014594 | 1.3758 | 112.8435 | 2.1082 | 8757.2983 | 3.1059 | 17.0859
Los Angeles (SC) | 2011 | LHD2 | 2004 | Aggregate | Gasoline | 1241.4072 | 47296.8986 | 18495.1175 | 0.0083891 | 5.8297e-05 | 0.016216 | 0.024663 | 5.615e-06 | 0 | 3.1785e-07 | 5.9328e-06 | 0.00010427 | 0.0019926 | 0.0021028 | 6.1068e-06 | 0 | 3.4569e-07 | 6.4525e-06 | 0.00041709 | 0.0046495 | 0.005073 | 51.239 | 0.19785 | 0.45652 | 51.8933 | 0.00014392 | 0.00019314 | 0.0004738 | 0.00081086 | 0.00064398 | 4.4751e-06 | 0.0012448 | 0.0018932 | 0.00049891 | 0.00066956 | 0.0021102 | 0.0032786 | 1.9088e-05 | 0.00069732 | 0.0019698 | 1.4875e-05 | 0.0059798 | 0.00072801 | 0.00097701 | 0.0023104 | 0.0040154 | 1.9088e-05 | 0.00069732 | 0.0019698 | 1.4875e-05 | 0.0067165 | 0.013045 | 0.0051745 | 0.02889 | 0.04711 | 0.00050728 | 1.9588e-06 | 4.5197e-06 | 0.00051376 | 5.48 | 7.0958 | 1.4596 | 14930.2137 | 1.9324 | 13.554
Los Angeles (SC) | 2011 | LHD2 | 2004 | Aggregate | Diesel | 706.003 | 26895.616 | 8880.6291 | 0.18364 | 0.0020204 | 0 | 0.18566 | 0.0010746 | 1.8506e-05 | 0 | 0.0010931 | 8.8942e-05 | 0.0011331 | 0.0023151 | 0.0011232 | 1.9343e-05 | 0 | 0.0011425 | 0.00035577 | 0.0026439 | 0.0041422 | 17.1206 | 0.18021 | 0 | 17.3008 | 0.00019713 | 3.9675e-06 | 0 | 0.0002011 | 0.0026853 | 2.8265e-05 | 0 | 0.0027135 | 0.0042441 | 8.5419e-05 | 0 | 0.0043296 | 0 | 0 | 0 | 0 | 0.0043296 | 0.0048317 | 9.7244e-05 | 0 | 0.0049289 | 0 | 0 | 0 | 0 | 0.0049289 | 0.031816 | 0.000708 | 0 | 0.032524 | 0.0001615 | 1.7e-06 | 0 | 0.0001632 | 1.5385 | 93.9337 | 2.0957 | 8753.2859 | 2.4938 | 16.4555
Los Angeles (SC) | 2011 | LHD2 | 2005 | Aggregate | Gasoline | 1165.4255 | 46523.8632 | 17363.1041 | 0.0077523 | 5.4728e-05 | 0.014651 | 0.022458 | 5.5232e-06 | 0 | 2.984e-07 | 5.8216e-06 | 0.00010257 | 0.0019601 | 0.0020685 | 6.007e-06 | 0 | 3.2453e-07 | 6.3315e-06 | 0.00041027 | 0.0045735 | 0.0049901 | 50.4014 | 0.18574 | 0.42829 | 51.0154 | 0.00013512 | 0.00018328 | 0.00042635 | 0.00074475 | 0.00060916 | 4.3005e-06 | 0.0011513 | 0.0017647 | 0.00046341 | 0.00062857 | 0.0018785 | 0.0029705 | 1.4063e-05 | 0.00037033 | 0.0009981 | 1.0295e-05 | 0.0043633 | 0.00067621 | 0.00091721 | 0.0020567 | 0.0036502 | 1.4063e-05 | 0.00037033 | 0.0009981 | 1.0295e-05 | 0.0050429 | 0.012843 | 0.0048578 | 0.027154 | 0.044855 | 0.00049899 | 1.8389e-06 | 4.2402e-06 | 0.00050507 | 5.3873 | 6.5688 | 1.4596 | 14921.512 | 1.475 | 13.1196
Los Angeles (SC) | 2011 | LHD2 | 2005 | Aggregate | Diesel | 1267.627 | 50598.6923 | 15945.1532 | 0.34452 | 0.0036276 | 0 | 0.34815 | 0.0019764 | 3.3228e-05 | 0 | 0.0020096 | 0.00016733 | 0.0021317 | 0.0043087 | 0.0020658 | 3.4731e-05 | 0 | 0.0021005 | 0.00066931 | 0.0049741 | 0.0077439 | 32.2089 | 0.32357 | 0 | 32.5325 | 0.0003559 | 7.1237e-06 | 0 | 0.00036303 | 0.0050518 | 5.0751e-05 | 0 | 0.0051025 | 0.0076623 | 0.00015337 | 0 | 0.0078157 | 0 | 0 | 0 | 0 | 0.0078157 | 0.0087231 | 0.0001746 | 0 | 0.0088977 | 0 | 0 | 0 | 0 | 0.0088977 | 0.057434 | 0.0012712 | 0 | 0.058705 | 0.00030383 | 3.0523e-06 | 0 | 0.00030688 | 2.8931 | 93.6294 | 2.0826 | 8749.1275 | 2.3929 | 15.788
Los Angeles (SC) | 2011 | LHD2 | 2006 | Aggregate | Gasoline | 1324.7758 | 55669.5094 | 19737.1853 | 0.0086622 | 6.2212e-05 | 0.016032 | 0.024756 | 6.6089e-06 | 0 | 3.392e-07 | 6.9481e-06 | 0.00012273 | 0.0023454 | 0.0024751 | 7.1878e-06 | 0 | 3.6891e-07 | 7.5567e-06 | 0.00049092 | 0.0054725 | 0.005971 | 60.3092 | 0.21114 | 0.48695 | 61.0072 | 0.00015753 | 0.00021054 | 0.00046549 | 0.00083356 | 0.00069777 | 5.0114e-06 | 0.0012914 | 0.0019942 | 0.00053462 | 0.00071452 | 0.0020296 | 0.0032787 | 1.2809e-05 | 0.00026672 | 0.00080484 | 8.5251e-06 | 0.0043716 | 0.00078012 | 0.0010426 | 0.0022221 | 0.0040449 | 1.2809e-05 | 0.00026672 | 0.00080484 | 8.5251e-06 | 0.0051378 | 0.015333 | 0.005522 | 0.031153 | 0.052008 | 0.00059708 | 2.0904e-06 | 4.8209e-06 | 0.00060399 | 6.4424 | 6.0514 | 1.4595 | 14912.5189 | 1.2559 | 12.7127
Los Angeles (SC) | 2011 | LHD2 | 2006 | Aggregate | Diesel | 1904.3049 | 80014.3819 | 23953.7595 | 0.54321 | 0.0054496 | 0 | 0.54866 | 0.0030499 | 4.9917e-05 | 0 | 0.0030998 | 0.0002646 | 0.003371 | 0.0067355 | 0.0031878 | 5.2174e-05 | 0 | 0.00324 | 0.0010584 | 0.0078657 | 0.012164 | 50.9336 | 0.48609 | 0 | 51.4197 | 0.00053782 | 1.0702e-05 | 0 | 0.00054852 | 0.0079886 | 7.6241e-05 | 0 | 0.0080649 | 0.011579 | 0.0002304 | 0 | 0.011809 | 0 | 0 | 0 | 0 | 0.011809 | 0.013182 | 0.0002623 | 0 | 0.013444 | 0 | 0 | 0 | 0 | 0.013444 | 0.08678 | 0.0019097 | 0 | 0.08869 | 0.00048046 | 4.5853e-06 | 0 | 0.00048504 | 4.5727 | 93.3084 | 2.0687 | 8744.7751 | 2.2864 | 15.0831
Los Angeles (SC) | 2011 | LHD2 | 2007 | Aggregate | Gasoline | 879.9025 | 39162.4437 | 13109.2367 | 0.0053159 | 4.132e-05 | 0.010246 | 0.015603 | 4.6493e-06 | 0 | 2.2529e-07 | 4.8745e-06 | 8.6338e-05 | 0.0016499 | 0.0017411 | 5.0565e-06 | 0 | 2.4503e-07 | 5.3015e-06 | 0.00034535 | 0.0038498 | 0.0042005 | 42.4262 | 0.14024 | 0.32319 | 42.8897 | 0.00011002 | 0.00014131 | 0.0002973 | 0.00054862 | 0.0004427 | 3.4411e-06 | 0.00085325 | 0.0012994 | 0.0003695 | 0.00047458 | 0.0012828 | 0.0021269 | 7.0783e-06 | 0.00013318 | 0.00039394 | 4.3983e-06 | 0.0026655 | 0.00053918 | 0.0006925 | 0.0014045 | 0.0026362 | 7.0783e-06 | 0.00013318 | 0.00039394 | 4.3983e-06 | 0.0031748 | 0.010735 | 0.0036677 | 0.020679 | 0.035082 | 0.00042003 | 1.3884e-06 | 3.1997e-06 | 0.00042462 | 4.5292 | 5.4215 | 1.4595 | 14902.8673 | 1.1031 | 12.19
Los Angeles (SC) | 2011 | LHD2 | 2007 | Aggregate | Diesel | 1050.5499 | 46752.89 | 13214.596 | 0.16149 | 0.0030064 | 0 | 0.1645 | 0.0010979 | 2.9068e-05 | 0 | 0.0011269 | 0.00015461 | 0.0019697 | 0.0032513 | 0.0011475 | 3.0382e-05 | 0 | 0.0011779 | 0.00061843 | 0.004596 | 0.0063923 | 29.7608 | 0.26816 | 0 | 30.029 | 0.00019535 | 5.9038e-06 | 0 | 0.00020125 | 0.0046678 | 4.206e-05 | 0 | 0.0047099 | 0.0042057 | 0.00012711 | 0 | 0.0043328 | 0 | 0 | 0 | 0 | 0.0043328 | 0.0047879 | 0.0001447 | 0 | 0.0049326 | 0 | 0 | 0 | 0 | 0.0049326 | 0.027879 | 0.0010535 | 0 | 0.028932 | 0.00028073 | 2.5296e-06 | 0 | 0.00028326 | 2.6704 | 47.8777 | 1.8605 | 8740.1578 | 1.4357 | 8.421
Los Angeles (SC) | 2011 | LHD2 | 2008 | Aggregate | Gasoline | 1109.9397 | 52777.8241 | 16536.4471 | 0.0062063 | 5.2123e-05 | 0.010741 | 0.016999 | 7.1428e-06 | 0 | 3.5958e-07 | 7.5024e-06 | 0.00011636 | 0.0022235 | 0.0023474 | 7.7685e-06 | 0 | 3.9108e-07 | 8.1595e-06 | 0.00046542 | 0.0051883 | 0.0056619 | 57.1701 | 0.1769 | 0.40812 | 57.7551 | 0.0001425 | 0.00018233 | 0.0003151 | 0.00063993 | 0.00055122 | 4.6294e-06 | 0.00095395 | 0.0015098 | 0.00046788 | 0.00059865 | 0.0013291 | 0.0023957 | 7.6905e-06 | 0.0001297 | 0.00034236 | 4.453e-06 | 0.0028799 | 0.00068273 | 0.00087355 | 0.0014552 | 0.0030115 | 7.6905e-06 | 0.0001297 | 0.00034236 | 4.453e-06 | 0.0034957 | 0.010641 | 0.0046265 | 0.026974 | 0.042242 | 0.000566 | 1.7514e-06 | 4.0405e-06 | 0.00057179 | 6.099 | 4.3829 | 1.4598 | 14891.0806 | 0.9013 | 10.8912
Los Angeles (SC) | 2011 | LHD2 | 2008 | Aggregate | Diesel | 1250.2658 | 59444.4133 | 15726.7714 | 0.20441 | 0.0035779 | 0 | 0.20799 | 0.0013297 | 3.4594e-05 | 0 | 0.0013643 | 0.00019658 | 0.0025044 | 0.0040653 | 0.0013899 | 3.6158e-05 | 0 | 0.001426 | 0.00078631 | 0.0058436 | 0.008056 | 37.8397 | 0.31914 | 0 | 38.1588 | 0.0002366 | 7.0261e-06 | 0 | 0.00024362 | 0.0059349 | 5.0056e-05 | 0 | 0.005985 | 0.0050938 | 0.00015127 | 0 | 0.0052451 | 0 | 0 | 0 | 0 | 0.0052451 | 0.0057989 | 0.00017221 | 0 | 0.0059711 | 0 | 0 | 0 | 0 | 0.0059711 | 0.033249 | 0.0012538 | 0 | 0.034503 | 0.00035694 | 3.0105e-06 | 0 | 0.00035995 | 3.3934 | 47.6128 | 1.8441 | 8735.1638 | 1.3669 | 7.8982
Los Angeles (SC) | 2011 | LHD2 | 2009 | Aggregate | Gasoline | 452.4212 | 23287.2873 | 6740.4013 | 0.002778 | 2.1246e-05 | 0.0037816 | 0.0065808 | 3.5387e-06 | 0 | 1.773e-07 | 3.716e-06 | 5.134e-05 | 0.0009811 | 0.0010362 | 3.8486e-06 | 0 | 1.9283e-07 | 4.0415e-06 | 0.00020536 | 0.0022892 | 0.0024986 | 25.2228 | 0.072106 | 0.16695 | 25.4618 | 6.3756e-05 | 7.5539e-05 | 0.00011525 | 0.00025455 | 0.0002567 | 1.9632e-06 | 0.00034943 | 0.00060809 | 0.00020595 | 0.00024401 | 0.00047832 | 0.00092828 | 2.7929e-06 | 4.2237e-05 | 0.00010152 | 1.5128e-06 | 0.0010763 | 0.00030052 | 0.00035607 | 0.0005237 | 0.0011803 | 2.7929e-06 | 4.2237e-05 | 0.00010152 | 1.5128e-06 | 0.0013283 | 0.0030833 | 0.0018858 | 0.011504 | 0.016473 | 0.00024971 | 7.1387e-07 | 1.6528e-06 | 0.00025208 | 2.6888 | 3.8454 | 1.4601 | 14878.4394 | 0.77621 | 9.6257
Los Angeles (SC) | 2011 | LHD2 | 2009 | Aggregate | Diesel | 265.0951 | 13643.7635 | 3334.5623 | 0.046705 | 0.00075862 | 0 | 0.047463 | 0.00028931 | 7.335e-06 | 0 | 0.00029665 | 4.5119e-05 | 0.00057482 | 0.00091659 | 0.0003024 | 7.6666e-06 | 0 | 0.00031006 | 0.00018048 | 0.0013412 | 0.0018318 | 8.685 | 0.067668 | 0 | 8.7527 | 5.1475e-05 | 1.4898e-06 | 0 | 5.2964e-05 | 0.0013622 | 1.0613e-05 | 0 | 0.0013728 | 0.0011082 | 3.2074e-05 | 0 | 0.0011403 | 0 | 0 | 0 | 0 | 0.0011403 | 0.0012616 | 3.6514e-05 | 0 | 0.0012981 | 0 | 0 | 0 | 0 | 0.0012981 | 0.0071035 | 0.00026584 | 0 | 0.0073694 | 8.1926e-05 | 6.3831e-07 | 0 | 8.2564e-05 | 0.77837 | 47.3381 | 1.8269 | 8729.5966 | 1.2947 | 7.35
Los Angeles (SC) | 2011 | LHD2 | 2010 | Aggregate | Gasoline | 356.4653 | 20318.8505 | 5310.8015 | 0.0026124 | 1.674e-05 | 0.0032042 | 0.0058333 | 3.763e-06 | 0 | 1.8812e-07 | 3.9511e-06 | 4.4795e-05 | 0.00085604 | 0.00090479 | 4.0926e-06 | 0 | 2.046e-07 | 4.2972e-06 | 0.00017918 | 0.0019974 | 0.0021809 | 22.0077 | 0.056813 | 0.13219 | 22.1967 | 6.0761e-05 | 5.9778e-05 | 9.5463e-05 | 0.000216 | 0.00024024 | 1.5394e-06 | 0.00029467 | 0.00053645 | 0.00019542 | 0.00019226 | 0.00039446 | 0.00078214 | 2.02e-06 | 2.7635e-05 | 5.3257e-05 | 1.0323e-06 | 0.00086608 | 0.00028516 | 0.00028055 | 0.00043188 | 0.00099758 | 2.02e-06 | 2.7635e-05 | 5.3257e-05 | 1.0323e-06 | 0.0010815 | 0.0027125 | 0.0014858 | 0.0094384 | 0.013637 | 0.00021788 | 5.6246e-07 | 1.3087e-06 | 0.00021975 | 2.344 | 3.9066 | 1.4606 | 14865.3974 | 0.72431 | 9.1327
Los Angeles (SC) | 2011 | LHD2 | 2010 | Aggregate | Diesel | 229.6772 | 13090.5038 | 2889.0503 | 0.0015109 | 0.00065727 | 0 | 0.0021681 | 8.0259e-05 | 6.6894e-06 | 0 | 8.6948e-05 | 4.3289e-05 | 0.00055151 | 0.00068174 | 8.3888e-05 | 6.9919e-06 | 0 | 9.0879e-05 | 0.00017316 | 0.0012869 | 0.0015509 | 8.3328 | 0.058627 | 0 | 8.3915 | 2.3634e-05 | 1.2907e-06 | 0 | 2.4925e-05 | 0.001307 | 9.1953e-06 | 0 | 0.0013161 | 0.00050883 | 2.7788e-05 | 0 | 0.00053662 | 0 | 0 | 0 | 0 | 0.00053662 | 0.00057927 | 3.1635e-05 | 0 | 0.0006109 | 0 | 0 | 0 | 0 | 0.0006109 | 0.0013723 | 0.00023033 | 0 | 0.0016026 | 7.8604e-05 | 5.5303e-07 | 0 | 7.9157e-05 | 0.74624 | 2.2538 | 1.6122 | 8723.051 | 0.63504 | 1.666
Los Angeles (SC) | 2011 | LHD2 | 2011 | Aggregate | Gasoline | 376.0557 | 24989.53 | 5602.6693 | 0.0030889 | 1.766e-05 | 0.0032472 | 0.0063537 | 6.2894e-06 | 0 | 3.0064e-07 | 6.59e-06 | 5.5092e-05 | 0.0010528 | 0.0011145 | 6.8403e-06 | 0 | 3.2697e-07 | 7.1672e-06 | 0.00022037 | 0.0024566 | 0.0026841 | 27.0664 | 0.059935 | 0.13945 | 27.2658 | 7.4244e-05 | 6.4317e-05 | 9.5769e-05 | 0.00023433 | 0.0002947 | 1.6849e-06 | 0.0003098 | 0.00060619 | 0.00023413 | 0.00020283 | 0.00038801 | 0.00082496 | 2.0041e-06 | 2.517e-05 | 3.8419e-05 | 9.7676e-07 | 0.00089153 | 0.00034164 | 0.00029596 | 0.00042482 | 0.0010624 | 2.0041e-06 | 2.517e-05 | 3.8419e-05 | 9.7676e-07 | 0.001129 | 0.0032269 | 0.0015675 | 0.010012 | 0.014807 | 0.00026797 | 5.9338e-07 | 1.3806e-06 | 0.00026994 | 2.8793 | 3.4598 | 1.4616 | 14847.283 | 0.61478 | 8.0628
Los Angeles (SC) | 2011 | LHD2 | 2011 | Aggregate | Diesel | 469.3913 | 31188.7202 | 5904.3523 | 0.0033269 | 0.0013433 | 0 | 0.0046701 | 0.00014915 | 1.3671e-05 | 0 | 0.00016283 | 0.00010314 | 0.001314 | 0.00158 | 0.0001559 | 1.4289e-05 | 0 | 0.00017019 | 0.00041256 | 0.003066 | 0.0036487 | 19.8534 | 0.11982 | 0 | 19.9732 | 5.4516e-05 | 2.6378e-06 | 0 | 5.7154e-05 | 0.0031139 | 1.8792e-05 | 0 | 0.0031327 | 0.0011737 | 5.6791e-05 | 0 | 0.0012305 | 0 | 0 | 0 | 0 | 0.0012305 | 0.0013362 | 6.4653e-05 | 0 | 0.0014008 | 0 | 0 | 0 | 0 | 0.0014008 | 0.0026304 | 0.00047072 | 0 | 0.0031011 | 0.00018728 | 1.1302e-06 | 0 | 0.00018841 | 1.7762 | 2.0376 | 1.592 | 8714.3836 | 0.61119 | 1.353
Los Angeles (SC) | 2011 | MDV | 1967 | Aggregate | Gasoline | 73.6582 | 1347.5936 | 196.6115 | 0.0085383 | 0 | 0.00033047 | 0.0088688 | 9.1341e-05 | 0 | 1.1364e-05 | 0.0001027 | 2.9709e-06 | 2.3396e-05 | 0.00012907 | 9.5723e-05 | 0 | 1.1909e-05 | 0.00010763 | 1.1884e-05 | 5.4591e-05 | 0.00017411 | 0.95079 | 0 | 0.049718 | 1.0005 | 0.0012002 | 0 | 0.00011753 | 0.0013177 | 0.00030425 | 0 | 1.1776e-05 | 0.00031602 | 0.010426 | 0 | 0.0010024 | 0.011428 | 0.00047291 | 0.00080889 | 0.0044787 | 0.00035537 | 0.017544 | 0.011335 | 0 | 0.0010868 | 0.012422 | 0.00047291 | 0.00080889 | 0.0044787 | 0.00035537 | 0.018537 | 0.1064 | 0 | 0.0055587 | 0.11196 | 9.4131e-06 | 0 | 4.9222e-07 | 9.9053e-06 | 0.10565 | 89.5555 | 1.7581 | 10102.9445 | 187.1879 | 1130.57
Los Angeles (SC) | 2011 | MDV | 1967 | Aggregate | Diesel | 0.0078334 | 0.072829 | 0.020909 | 1.5342e-07 | 0 | 0 | 1.5342e-07 | 4.6535e-08 | 0 | 0 | 4.6535e-08 | 1.6056e-10 | 1.2644e-09 | 4.796e-08 | 4.864e-08 | 0 | 0 | 4.864e-08 | 6.4224e-10 | 2.9503e-09 | 5.2232e-08 | 4.9385e-05 | 0 | 0 | 4.9385e-05 | 3.0992e-09 | 0 | 0 | 3.0992e-09 | 7.7457e-09 | 0 | 0 | 7.7457e-09 | 6.6723e-08 | 0 | 0 | 6.6723e-08 | 0 | 0 | 0 | 0 | 6.6723e-08 | 7.596e-08 | 0 | 0 | 7.596e-08 | 0 | 0 | 0 | 0 | 7.596e-08 | 1.6554e-07 | 0 | 0 | 1.6554e-07 | 4.6585e-10 | 0 | 0 | 4.6585e-10 | 4.3917e-06 | 28.6653 | 9.7594 | 9227.3125 | 14.1929 | 30.9301
Los Angeles (SC) | 2011 | MDV | 1968 | Aggregate | Gasoline | 90.1282 | 1677.4447 | 245.7373 | 0.010701 | 0 | 0.00041534 | 0.011116 | 0.0001137 | 0 | 1.4203e-05 | 0.0001279 | 3.6981e-06 | 2.9123e-05 | 0.00016072 | 0.00011915 | 0 | 1.4885e-05 | 0.00013404 | 1.4793e-05 | 6.7953e-05 | 0.00021678 | 1.1855 | 0 | 0.062116 | 1.2476 | 0.001512 | 0 | 0.00014887 | 0.0016609 | 0.00038051 | 0 | 1.4769e-05 | 0.00039528 | 0.01316 | 0 | 0.0012723 | 0.014432 | 0.00057866 | 0.001011 | 0.005599 | 0.00043483 | 0.022056 | 0.014307 | 0 | 0.0013794 | 0.015687 | 0.00057866 | 0.001011 | 0.005599 | 0.00043483 | 0.02331 | 0.13331 | 0 | 0.006892 | 0.1402 | 1.1736e-05 | 0 | 6.1497e-07 | 1.2351e-05 | 0.13175 | 90.1776 | 1.7586 | 10120.6595 | 189.098 | 1137.3278
Los Angeles (SC) | 2011 | MDV | 1968 | Aggregate | Diesel | 1.0235 | 19.3003 | 2.7906 | 4.0657e-05 | 0 | 0 | 4.0657e-05 | 1.2332e-05 | 0 | 0 | 1.2332e-05 | 4.255e-08 | 3.3508e-07 | 1.271e-05 | 1.289e-05 | 0 | 0 | 1.289e-05 | 1.702e-07 | 7.8186e-07 | 1.3842e-05 | 0.013087 | 0 | 0 | 0.013087 | 8.2131e-07 | 0 | 0 | 8.2131e-07 | 2.0527e-06 | 0 | 0 | 2.0527e-06 | 1.7682e-05 | 0 | 0 | 1.7682e-05 | 0 | 0 | 0 | 0 | 1.7682e-05 | 2.013e-05 | 0 | 0 | 2.013e-05 | 0 | 0 | 0 | 0 | 2.013e-05 | 4.3869e-05 | 0 | 0 | 4.3869e-05 | 1.2345e-07 | 0 | 0 | 1.2345e-07 | 0.0011638 | 28.6653 | 9.7594 | 9227.3125 | 14.1929 | 30.9301
Los Angeles (SC) | 2011 | MDV | 1969 | Aggregate | Gasoline | 138.2824 | 2613.1101 | 384.9534 | 0.016745 | 0 | 0.000653 | 0.017398 | 0.00017712 | 0 | 2.225e-05 | 0.00019937 | 5.7609e-06 | 4.5367e-05 | 0.0002505 | 0.00018562 | 0 | 2.3317e-05 | 0.00020893 | 2.3044e-05 | 0.00010586 | 0.00033783 | 1.8465 | 0 | 0.09764 | 1.9442 | 0.0023651 | 0 | 0.00024507 | 0.0026101 | 0.00059458 | 0 | 2.3187e-05 | 0.00061776 | 0.020613 | 0 | 0.0020973 | 0.022711 | 0.00088783 | 0.0015838 | 0.008773 | 0.00066716 | 0.034622 | 0.022411 | 0 | 0.0022738 | 0.024684 | 0.00088783 | 0.0015838 | 0.008773 | 0.00066716 | 0.036596 | 0.20732 | 0 | 0.01079 | 0.21811 | 1.8281e-05 | 0 | 9.6666e-07 | 1.9248e-05 | 0.20531 | 90.5976 | 1.7593 | 10124.2397 | 190.574 | 1135.7849
Los Angeles (SC) | 2011 | MDV | 1970 | Aggregate | Gasoline | 148.8073 | 2856.4127 | 422.7778 | 0.018353 | 0 | 0.00071872 | 0.019071 | 0.00019361 | 0 | 2.4436e-05 | 0.00021805 | 6.2973e-06 | 4.9591e-05 | 0.00027393 | 0.0002029 | 0 | 2.5608e-05 | 0.00022851 | 2.5189e-05 | 0.00011571 | 0.00036941 | 2.0187 | 0 | 0.10724 | 2.126 | 0.0026725 | 0 | 0.00026723 | 0.0029397 | 0.00065112 | 0 | 2.5499e-05 | 0.00067662 | 0.023402 | 0 | 0.0022977 | 0.0257 | 0.0009554 | 0.0017394 | 0.0036603 | 0.00071793 | 0.032773 | 0.025443 | 0 | 0.002491 | 0.027934 | 0.0009554 | 0.0017394 | 0.0036603 | 0.00071793 | 0.035007 | 0.22501 | 0 | 0.011863 | 0.23687 | 1.9986e-05 | 0 | 1.0617e-06 | 2.1048e-05 | 0.2245 | 90.8542 | 1.7598 | 10127.9245 | 166.7691 | 1128.4391
Los Angeles (SC) | 2011 | MDV | 1970 | Aggregate | Diesel | 0.039167 | 0.43029 | 0.11128 | 9.0641e-07 | 0 | 0 | 9.0641e-07 | 2.7494e-07 | 0 | 0 | 2.7494e-07 | 9.4862e-10 | 7.4704e-09 | 2.8336e-07 | 2.8737e-07 | 0 | 0 | 2.8737e-07 | 3.7945e-09 | 1.7431e-08 | 3.086e-07 | 0.00029177 | 0 | 0 | 0.00029177 | 1.831e-08 | 0 | 0 | 1.831e-08 | 4.5763e-08 | 0 | 0 | 4.5763e-08 | 3.9421e-07 | 0 | 0 | 3.9421e-07 | 0 | 0 | 0 | 0 | 3.9421e-07 | 4.4879e-07 | 0 | 0 | 4.4879e-07 | 0 | 0 | 0 | 0 | 4.4879e-07 | 9.7803e-07 | 0 | 0 | 9.7803e-07 | 2.7523e-09 | 0 | 0 | 2.7523e-09 | 2.5947e-05 | 28.6653 | 9.7594 | 9227.3125 | 14.1929 | 30.9301
Los Angeles (SC) | 2011 | MDV | 1971 | Aggregate | Gasoline | 151.5279 | 2948.2766 | 439.1886 | 0.018964 | 0 | 0.00074726 | 0.019711 | 0.00019984 | 0 | 2.5384e-05 | 0.00022522 | 6.4998e-06 | 5.1186e-05 | 0.00028291 | 0.00020942 | 0 | 2.6602e-05 | 0.00023603 | 2.5999e-05 | 0.00011943 | 0.00038146 | 2.0805 | 0 | 0.1114 | 2.1919 | 0.0027447 | 0 | 0.00027575 | 0.0030205 | 0.00067253 | 0 | 2.6501e-05 | 0.00069904 | 0.024018 | 0 | 0.0023692 | 0.026387 | 0.00097287 | 0.0018069 | 0.0037343 | 0.00073106 | 0.033632 | 0.026112 | 0 | 0.0025686 | 0.02868 | 0.00097287 | 0.0018069 | 0.0037343 | 0.00073106 | 0.035925 | 0.23057 | 0 | 0.012363 | 0.24293 | 2.0598e-05 | 0 | 1.1029e-06 | 2.1701e-05 | 0.23147 | 90.9772 | 1.7606 | 10116.9216 | 165.814 | 1121.2444
Los Angeles (SC) | 2011 | MDV | 1971 | Aggregate | Diesel | 0.070501 | 0.593 | 0.20434 | 1.2492e-06 | 0 | 0 | 1.2492e-06 | 3.7891e-07 | 0 | 0 | 3.7891e-07 | 1.3073e-09 | 1.0295e-08 | 3.9051e-07 | 3.9604e-07 | 0 | 0 | 3.9604e-07 | 5.2294e-09 | 2.4023e-08 | 4.253e-07 | 0.00040211 | 0 | 0 | 0.00040211 | 2.5235e-08 | 0 | 0 | 2.5235e-08 | 6.3068e-08 | 0 | 0 | 6.3068e-08 | 5.4329e-07 | 0 | 0 | 5.4329e-07 | 0 | 0 | 0 | 0 | 5.4329e-07 | 6.185e-07 | 0 | 0 | 6.185e-07 | 0 | 0 | 0 | 0 | 6.185e-07 | 1.3479e-06 | 0 | 0 | 1.3479e-06 | 3.7931e-09 | 0 | 0 | 3.7931e-09 | 3.5759e-05 | 28.6653 | 9.7594 | 9227.3125 | 14.1929 | 30.9301
Los Angeles (SC) | 2011 | MDV | 1972 | Aggregate | Gasoline | 253.4212 | 5020.0363 | 749.0344 | 0.032198 | 0 | 0.0012768 | 0.033475 | 0.00034026 | 0 | 4.3293e-05 | 0.00038355 | 1.1067e-05 | 8.7155e-05 | 0.00048178 | 0.00035659 | 0 | 4.537e-05 | 0.00040196 | 4.4269e-05 | 0.00020336 | 0.00064959 | 3.5302 | 0 | 0.18938 | 3.7196 | 0.0046185 | 0 | 0.00045696 | 0.0050754 | 0.0011428 | 0 | 4.5317e-05 | 0.0011881 | 0.04033 | 0 | 0.0039181 | 0.044248 | 0.0016271 | 0.0030816 | 0.006254 | 0.0012227 | 0.056433 | 0.043847 | 0 | 0.0042478 | 0.048094 | 0.0016271 | 0.0030816 | 0.006254 | 0.0012227 | 0.06028 | 0.38594 | 0 | 0.020954 | 0.40689 | 3.495e-05 | 0 | 1.875e-06 | 3.6825e-05 | 0.39279 | 90.7402 | 1.7608 | 10082.5721 | 163.3997 | 1102.9527
Los Angeles (SC) | 2011 | MDV | 1972 | Aggregate | Diesel | 2.0627 | 41.0241 | 6.0966 | 8.6419e-05 | 0 | 0 | 8.6419e-05 | 2.6213e-05 | 0 | 0 | 2.6213e-05 | 9.0443e-08 | 7.1224e-07 | 2.7016e-05 | 2.7398e-05 | 0 | 0 | 2.7398e-05 | 3.6177e-07 | 1.6619e-06 | 2.9422e-05 | 0.027818 | 0 | 0 | 0.027818 | 1.7457e-06 | 0 | 0 | 1.7457e-06 | 4.3631e-06 | 0 | 0 | 4.3631e-06 | 3.7585e-05 | 0 | 0 | 3.7585e-05 | 0 | 0 | 0 | 0 | 3.7585e-05 | 4.2788e-05 | 0 | 0 | 4.2788e-05 | 0 | 0 | 0 | 0 | 4.2788e-05 | 9.3247e-05 | 0 | 0 | 9.3247e-05 | 2.6241e-07 | 0 | 0 | 2.6241e-07 | 0.0024738 | 28.6653 | 9.7594 | 9227.3125 | 14.1929 | 30.9301
Los Angeles (SC) | 2011 | MDV | 1973 | Aggregate | Gasoline | 372.8417 | 7524.6506 | 1123.3646 | 0.048268 | 0 | 0.0019148 | 0.050183 | 0.00051003 | 0 | 6.4929e-05 | 0.00057495 | 1.6589e-05 | 0.00013064 | 0.00072218 | 0.0005345 | 0 | 6.8044e-05 | 0.00060254 | 6.6356e-05 | 0.00030482 | 0.00097372 | 5.28 | 0 | 0.28388 | 5.5639 | 0.0068605 | 0 | 0.00067788 | 0.0075384 | 0.0017131 | 0 | 6.7958e-05 | 0.001781 | 0.059822 | 0 | 0.0058039 | 0.065626 | 0.0023938 | 0.0046217 | 0.0092093 | 0.0017988 | 0.08365 | 0.065038 | 0 | 0.0062923 | 0.071331 | 0.0023938 | 0.0046217 | 0.0092093 | 0.0017988 | 0.089354 | 0.57257 | 0 | 0.031485 | 0.60406 | 5.2274e-05 | 0 | 2.8105e-06 | 5.5084e-05 | 0.58756 | 90.7527 | 1.7609 | 10061.956 | 161.5904 | 1092.396
Los Angeles (SC) | 2011 | MDV | 1973 | Aggregate | Diesel | 0.0078334 | 0.14221 | 0.023602 | 2.9957e-07 | 0 | 0 | 2.9957e-07 | 9.0866e-08 | 0 | 0 | 9.0866e-08 | 3.1351e-10 | 2.4689e-09 | 9.3649e-08 | 9.4975e-08 | 0 | 0 | 9.4975e-08 | 1.2541e-09 | 5.7608e-09 | 1.0199e-07 | 9.643e-05 | 0 | 0 | 9.643e-05 | 6.0515e-09 | 0 | 0 | 6.0515e-09 | 1.5124e-08 | 0 | 0 | 1.5124e-08 | 1.3029e-07 | 0 | 0 | 1.3029e-07 | 0 | 0 | 0 | 0 | 1.3029e-07 | 1.4832e-07 | 0 | 0 | 1.4832e-07 | 0 | 0 | 0 | 0 | 1.4832e-07 | 3.2323e-07 | 0 | 0 | 3.2323e-07 | 9.0962e-10 | 0 | 0 | 9.0962e-10 | 8.5754e-06 | 28.6653 | 9.7594 | 9227.3125 | 14.1929 | 30.9301
Los Angeles (SC) | 2011 | MDV | 1974 | Aggregate | Gasoline | 1012.5502 | 20846.3058 | 3108.8026 | 0.1256 | 0 | 0.0050092 | 0.13061 | 0.001413 | 0 | 0.00017968 | 0.0015927 | 4.5958e-05 | 0.00036192 | 0.0020005 | 0.0014808 | 0 | 0.00018831 | 0.0016691 | 0.00018383 | 0.00084448 | 0.0026974 | 14.3373 | 0 | 0.76839 | 15.1057 | 0.016451 | 0 | 0.0016178 | 0.018068 | 0.0045428 | 0 | 0.00018117 | 0.004724 | 0.14022 | 0 | 0.01354 | 0.15376 | 0.0070231 | 0.012795 | 0.01331 | 0.0061692 | 0.19306 | 0.15245 | 0 | 0.01468 | 0.16713 | 0.0070231 | 0.012795 | 0.01331 | 0.0061692 | 0.20643 | 1.4551 | 0 | 0.081513 | 1.5366 | 0.00014194 | 0 | 7.6073e-06 | 0.00014955 | 1.5952 | 85.2605 | 1.7608 | 9860.4894 | 134.7491 | 1003.0479
Los Angeles (SC) | 2011 | MDV | 1974 | Aggregate | Diesel | 0.015667 | 0.16661 | 0.048102 | 3.5097e-07 | 0 | 0 | 3.5097e-07 | 1.0646e-07 | 0 | 0 | 1.0646e-07 | 3.6731e-10 | 2.8926e-09 | 1.0972e-07 | 1.1127e-07 | 0 | 0 | 1.1127e-07 | 1.4692e-09 | 6.7494e-09 | 1.1949e-07 | 0.00011298 | 0 | 0 | 0.00011298 | 7.09e-09 | 0 | 0 | 7.09e-09 | 1.772e-08 | 0 | 0 | 1.772e-08 | 1.5264e-07 | 0 | 0 | 1.5264e-07 | 0 | 0 | 0 | 0 | 1.5264e-07 | 1.7377e-07 | 0 | 0 | 1.7377e-07 | 0 | 0 | 0 | 0 | 1.7377e-07 | 3.787e-07 | 0 | 0 | 3.787e-07 | 1.0657e-09 | 0 | 0 | 1.0657e-09 | 1.0047e-05 | 28.6653 | 9.7594 | 9227.3125 | 14.1929 | 30.9301
Los Angeles (SC) | 2011 | MDV | 1975 | Aggregate | Gasoline | 902.4719 | 18838.8452 | 2822.535 | 0.11082 | 0 | 0.0044809 | 0.11531 | 0.0012769 | 0 | 0.00016314 | 0.00144 | 4.1533e-05 | 0.00032707 | 0.0018086 | 0.0013382 | 0 | 0.00017097 | 0.0015091 | 0.00016613 | 0.00076316 | 0.0024384 | 12.8568 | 0 | 0.69133 | 13.5482 | 0.014899 | 0 | 0.0014117 | 0.016311 | 0.0040367 | 0 | 0.00016321 | 0.0041999 | 0.12698 | 0 | 0.011813 | 0.13879 | 0.0062144 | 0.0053046 | 0.011553 | 0.0054735 | 0.16734 | 0.13805 | 0 | 0.012807 | 0.15086 | 0.0062144 | 0.0053046 | 0.011553 | 0.0054735 | 0.1794 | 1.2514 | 0 | 0.071029 | 1.3225 | 0.00012729 | 0 | 6.8443e-06 | 0.00013413 | 1.4307 | 83.2877 | 1.7613 | 9786.1806 | 129.588 | 955.2578
Los Angeles (SC) | 2011 | MDV | 1975 | Aggregate | Diesel | 0.0235 | 0.32175 | 0.073499 | 6.7778e-07 | 0 | 0 | 6.7778e-07 | 2.0559e-07 | 0 | 0 | 2.0559e-07 | 7.0934e-10 | 5.5861e-09 | 2.1188e-07 | 2.1489e-07 | 0 | 0 | 2.1489e-07 | 2.8374e-09 | 1.3034e-08 | 2.3076e-07 | 0.00021818 | 0 | 0 | 0.00021818 | 1.3692e-08 | 0 | 0 | 1.3692e-08 | 3.422e-08 | 0 | 0 | 3.422e-08 | 2.9478e-07 | 0 | 0 | 2.9478e-07 | 0 | 0 | 0 | 0 | 2.9478e-07 | 3.3559e-07 | 0 | 0 | 3.3559e-07 | 0 | 0 | 0 | 0 | 3.3559e-07 | 7.3133e-07 | 0 | 0 | 7.3133e-07 | 2.0581e-09 | 0 | 0 | 2.0581e-09 | 1.9402e-05 | 28.6653 | 9.7594 | 9227.3125 | 14.1929 | 30.9301
Los Angeles (SC) | 2011 | MDV | 1976 | Aggregate | Gasoline | 1111.7494 | 23526.256 | 3540.7551 | 0.29562 | 0 | 0.012006 | 0.30762 | 0.0015946 | 0 | 0.00020465 | 0.0017993 | 5.1867e-05 | 0.00040845 | 0.0022596 | 0.0016711 | 0 | 0.00021447 | 0.0018856 | 0.00020747 | 0.00095305 | 0.0030461 | 25.9405 | 0 | 1.4224 | 27.3629 | 0.025801 | 0 | 0.0027781 | 0.028579 | 0.0085572 | 0 | 0.00034753 | 0.0089047 | 0.23189 | 0 | 0.024516 | 0.2564 | 0.0075977 | 0.0054427 | 0.012534 | 0.0067144 | 0.28869 | 0.25211 | 0 | 0.026579 | 0.27868 | 0.0075977 | 0.0054427 | 0.012534 | 0.0067144 | 0.31097 | 4.9887 | 0 | 0.28142 | 5.2701 | 0.00025682 | 0 | 1.4082e-05 | 0.0002709 | 2.8895 | 177.9315 | 1.7619 | 15826.9083 | 179.8695 | 3048.2866
Los Angeles (SC) | 2011 | MDV | 1976 | Aggregate | Diesel | 1.0392 | 21.877 | 3.3096 | 4.6085e-05 | 0 | 0 | 4.6085e-05 | 1.3979e-05 | 0 | 0 | 1.3979e-05 | 4.8231e-08 | 3.7982e-07 | 1.4407e-05 | 1.4611e-05 | 0 | 0 | 1.4611e-05 | 1.9292e-07 | 8.8624e-07 | 1.569e-05 | 0.014835 | 0 | 0 | 0.014835 | 9.3096e-07 | 0 | 0 | 9.3096e-07 | 2.3267e-06 | 0 | 0 | 2.3267e-06 | 2.0043e-05 | 0 | 0 | 2.0043e-05 | 0 | 0 | 0 | 0 | 2.0043e-05 | 2.2818e-05 | 0 | 0 | 2.2818e-05 | 0 | 0 | 0 | 0 | 2.2818e-05 | 4.9726e-05 | 0 | 0 | 4.9726e-05 | 1.3994e-07 | 0 | 0 | 1.3994e-07 | 0.0013192 | 28.6653 | 9.7594 | 9227.3125 | 14.1929 | 30.9301
Los Angeles (SC) | 2011 | MDV | 1977 | Aggregate | Gasoline | 1718.0904 | 36906.8242 | 5570.2896 | 0.457 | 0 | 0.018696 | 0.4757 | 0.0025016 | 0 | 0.00032195 | 0.0028235 | 8.1366e-05 | 0.00064075 | 0.0035456 | 0.0026216 | 0 | 0.0003374 | 0.002959 | 0.00032546 | 0.0014951 | 0.0047796 | 40.5811 | 0 | 2.2294 | 42.8105 | 0.040608 | 0 | 0.0043024 | 0.044911 | 0.013286 | 0 | 0.00054355 | 0.01383 | 0.36507 | 0 | 0.037978 | 0.40304 | 0.01159 | 0.0085223 | 0.019652 | 0.010291 | 0.4531 | 0.3969 | 0 | 0.041173 | 0.43807 | 0.01159 | 0.0085223 | 0.019652 | 0.010291 | 0.48813 | 7.7407 | 0 | 0.43871 | 8.1794 | 0.00040176 | 0 | 2.2072e-05 | 0.00042384 | 4.5208 | 175.393 | 1.7623 | 15784.4964 | 179.9757 | 3015.8037
Los Angeles (SC) | 2011 | MDV | 1977 | Aggregate | Diesel | 1.0313 | 22.2161 | 3.3437 | 4.6799e-05 | 0 | 0 | 4.6799e-05 | 1.4195e-05 | 0 | 0 | 1.4195e-05 | 4.8978e-08 | 3.857e-07 | 1.463e-05 | 1.4837e-05 | 0 | 0 | 1.4837e-05 | 1.9591e-07 | 8.9997e-07 | 1.5933e-05 | 0.015065 | 0 | 0 | 0.015065 | 9.4539e-07 | 0 | 0 | 9.4539e-07 | 2.3628e-06 | 0 | 0 | 2.3628e-06 | 2.0354e-05 | 0 | 0 | 2.0354e-05 | 0 | 0 | 0 | 0 | 2.0354e-05 | 2.3171e-05 | 0 | 0 | 2.3171e-05 | 0 | 0 | 0 | 0 | 2.3171e-05 | 5.0496e-05 | 0 | 0 | 5.0496e-05 | 1.421e-07 | 0 | 0 | 1.421e-07 | 0.0013397 | 28.6653 | 9.7594 | 9227.3125 | 14.1929 | 30.9301
Los Angeles (SC) | 2011 | MDV | 1978 | Aggregate | Gasoline | 1603.7999 | 35026.8203 | 5291.6256 | 0.16203 | 0 | 0.004168 | 0.1662 | 0.0021573 | 0 | 0.00031028 | 0.0024676 | 7.7221e-05 | 0.00060811 | 0.003153 | 0.0023352 | 0 | 0.00033586 | 0.002671 | 0.00030888 | 0.0014189 | 0.0043988 | 30.7462 | 0 | 1.4961 | 32.2423 | 0.010555 | 0 | 0.0026101 | 0.013165 | 0.0063747 | 0 | 0.00016398 | 0.0065387 | 0.061766 | 0 | 0.018904 | 0.080669 | 0.010614 | 0.0075692 | 0.018591 | 0.0094312 | 0.12687 | 0.086556 | 0 | 0.020672 | 0.10723 | 0.010614 | 0.0075692 | 0.018591 | 0.0094312 | 0.15343 | 2.4908 | 0 | 0.37215 | 2.863 | 0.0003044 | 0 | 1.4812e-05 | 0.00031921 | 3.4048 | 64.5679 | 1.7089 | 12525.9859 | 59.6079 | 1112.2521
Los Angeles (SC) | 2011 | MDV | 1978 | Aggregate | Diesel | 16.6972 | 363.5702 | 55.0912 | 0.00076587 | 0 | 0 | 0.00076587 | 0.00023231 | 0 | 0 | 0.00023231 | 8.0154e-07 | 6.3121e-06 | 0.00023942 | 0.00024281 | 0 | 0 | 0.00024281 | 3.2061e-06 | 1.4728e-05 | 0.00026075 | 0.24653 | 0 | 0 | 0.24653 | 1.5471e-05 | 0 | 0 | 1.5471e-05 | 3.8667e-05 | 0 | 0 | 3.8667e-05 | 0.00033309 | 0 | 0 | 0.00033309 | 0 | 0 | 0 | 0 | 0.00033309 | 0.0003792 | 0 | 0 | 0.0003792 | 0 | 0 | 0 | 0 | 0.0003792 | 0.00082638 | 0 | 0 | 0.00082638 | 2.3256e-06 | 0 | 0 | 2.3256e-06 | 0.021924 | 28.6653 | 9.7594 | 9227.3125 | 14.1929 | 30.9301
Los Angeles (SC) | 2011 | MDV | 1979 | Aggregate | Gasoline | 1739.5363 | 38609.8305 | 5839.1362 | 0.17595 | 0 | 0.004529 | 0.18048 | 0.002378 | 0 | 0.00034239 | 0.0027204 | 8.512e-05 | 0.00067032 | 0.0034759 | 0.002574 | 0 | 0.00037061 | 0.0029446 | 0.00034048 | 0.0015641 | 0.0048492 | 33.8491 | 0 | 1.6466 | 35.4958 | 0.011597 | 0 | 0.0028541 | 0.014451 | 0.0069537 | 0 | 0.00017899 | 0.0071327 | 0.067824 | 0 | 0.020657 | 0.088481 | 0.011287 | 0.0076425 | 0.020403 | 0.010032 | 0.13785 | 0.095043 | 0 | 0.02259 | 0.11763 | 0.011287 | 0.0076425 | 0.020403 | 0.010032 | 0.167 | 2.7243 | 0 | 0.40837 | 3.1326 | 0.00033512 | 0 | 1.6302e-05 | 0.00035142 | 3.7484 | 63.6075 | 1.7091 | 12510.2353 | 58.8572 | 1104.0786
Los Angeles (SC) | 2011 | MDV | 1979 | Aggregate | Diesel | 50.6137 | 1122.8746 | 169.896 | 0.0023654 | 0 | 0 | 0.0023654 | 0.00071748 | 0 | 0 | 0.00071748 | 2.4755e-06 | 1.9495e-05 | 0.00073945 | 0.00074992 | 0 | 0 | 0.00074992 | 9.9021e-06 | 4.5488e-05 | 0.00080531 | 0.76141 | 0 | 0 | 0.76141 | 4.7783e-05 | 0 | 0 | 4.7783e-05 | 0.00011942 | 0 | 0 | 0.00011942 | 0.0010287 | 0 | 0 | 0.0010287 | 0 | 0 | 0 | 0 | 0.0010287 | 0.0011712 | 0 | 0 | 0.0011712 | 0 | 0 | 0 | 0 | 0.0011712 | 0.0025523 | 0 | 0 | 0.0025523 | 7.1824e-06 | 0 | 0 | 7.1824e-06 | 0.067712 | 28.6653 | 9.7594 | 9227.3125 | 14.1929 | 30.9301
Los Angeles (SC) | 2011 | MDV | 1980 | Aggregate | Gasoline | 725.4639 | 16322.9109 | 2476.7409 | 0.075076 | 0 | 0.0021093 | 0.077186 | 0.0010054 | 0 | 0.00014342 | 0.0011488 | 3.5986e-05 | 0.00028339 | 0.0014682 | 0.0010882 | 0 | 0.00015524 | 0.0012435 | 0.00014394 | 0.00066124 | 0.0020487 | 14.2918 | 0 | 0.6951 | 14.9869 | 0.0055332 | 0 | 0.0013575 | 0.0068907 | 0.0029568 | 0 | 8.307e-05 | 0.0030398 | 0.032791 | 0 | 0.01001 | 0.042801 | 0.0044013 | 0.0025747 | 0.0077364 | 0.0033476 | 0.060861 | 0.046218 | 0 | 0.010948 | 0.057166 | 0.0044013 | 0.0025747 | 0.0077364 | 0.0033476 | 0.075226 | 1.1278 | 0 | 0.16786 | 1.2956 | 0.00014149 | 0 | 6.8817e-06 | 0.00014837 | 1.5826 | 64.3466 | 1.7079 | 12493.995 | 62.7127 | 1080.1243
Los Angeles (SC) | 2011 | MDV | 1980 | Aggregate | Diesel | 41.4884 | 932.8666 | 141.6417 | 0.0017225 | 0 | 0 | 0.0017225 | 0.00030541 | 0 | 0 | 0.00030541 | 2.0566e-06 | 1.6196e-05 | 0.00032367 | 0.00031922 | 0 | 0 | 0.00031922 | 8.2265e-06 | 3.779e-05 | 0.00036524 | 0.63257 | 0 | 0 | 0.63257 | 1.7704e-05 | 0 | 0 | 1.7704e-05 | 9.9214e-05 | 0 | 0 | 9.9214e-05 | 0.00038116 | 0 | 0 | 0.00038116 | 0 | 0 | 0 | 0 | 0.00038116 | 0.00043393 | 0 | 0 | 0.00043393 | 0 | 0 | 0 | 0 | 0.00043393 | 0.0014762 | 0 | 0 | 0.0014762 | 5.967e-06 | 0 | 0 | 5.967e-06 | 0.056254 | 25.1262 | 5.3278 | 9227.3125 | 6.3297 | 21.5327
Los Angeles (SC) | 2011 | MDV | 1981 | Aggregate | Gasoline | 586.2909 | 13432.7865 | 2035.1916 | 0.041245 | 0 | 0.0011898 | 0.042434 | 0.00032172 | 0 | 4.6367e-05 | 0.00036808 | 2.9614e-05 | 0.00023321 | 0.00063091 | 0.00034864 | 0 | 5.0248e-05 | 0.00039889 | 0.00011846 | 0.00054416 | 0.0010615 | 9.9117 | 0 | 0.42588 | 10.3376 | 0.0039762 | 0 | 0.0010787 | 0.0050549 | 0.0018353 | 0 | 5.2942e-05 | 0.0018883 | 0.022764 | 0 | 0.0078057 | 0.030569 | 0.003453 | 0.0021295 | 0.0062421 | 0.002615 | 0.045009 | 0.032635 | 0 | 0.0085418 | 0.041177 | 0.003453 | 0.0021295 | 0.0062421 | 0.002615 | 0.055617 | 0.46612 | 0 | 0.074245 | 0.54036 | 9.8129e-05 | 0 | 4.2164e-06 | 0.00010235 | 1.0917 | 42.9871 | 1.0753 | 10472.2753 | 56.3412 | 547.4004
Los Angeles (SC) | 2011 | MDV | 1981 | Aggregate | Diesel | 33.8147 | 775.0011 | 117.3809 | 0.001431 | 0 | 0 | 0.001431 | 0.00025373 | 0 | 0 | 0.00025373 | 1.7086e-06 | 1.3455e-05 | 0.00026889 | 0.0002652 | 0 | 0 | 0.0002652 | 6.8343e-06 | 3.1395e-05 | 0.00030343 | 0.52552 | 0 | 0 | 0.52552 | 1.4708e-05 | 0 | 0 | 1.4708e-05 | 8.2425e-05 | 0 | 0 | 8.2425e-05 | 0.00031666 | 0 | 0 | 0.00031666 | 0 | 0 | 0 | 0 | 0.00031666 | 0.00036049 | 0 | 0 | 0.00036049 | 0 | 0 | 0 | 0 | 0.00036049 | 0.0012263 | 0 | 0 | 0.0012263 | 4.9572e-06 | 0 | 0 | 4.9572e-06 | 0.046734 | 25.1262 | 5.3278 | 9227.3125 | 6.3297 | 21.5327
Los Angeles (SC) | 2011 | MDV | 1982 | Aggregate | Gasoline | 651.4032 | 15158.5985 | 2298.535 | 0.046506 | 0 | 0.0013591 | 0.047865 | 0.0003608 | 0 | 5.226e-05 | 0.00041306 | 3.3419e-05 | 0.00026317 | 0.00070965 | 0.00039162 | 0 | 5.6723e-05 | 0.00044834 | 0.00013368 | 0.00061407 | 0.0011961 | 11.1712 | 0 | 0.46997 | 11.6412 | 0.0043957 | 0 | 0.0012137 | 0.0056094 | 0.0020697 | 0 | 6.0485e-05 | 0.0021302 | 0.024911 | 0 | 0.0087564 | 0.033667 | 0.0037185 | 0.0024237 | 0.0069019 | 0.0028066 | 0.049518 | 0.035992 | 0 | 0.0095844 | 0.045576 | 0.0037185 | 0.0024237 | 0.0069019 | 0.0028066 | 0.061427 | 0.51346 | 0 | 0.083844 | 0.5973 | 0.0001106 | 0 | 4.6529e-06 | 0.00011525 | 1.2293 | 42.968 | 1.0737 | 10450.2223 | 55.1427 | 536.1936
Los Angeles (SC) | 2011 | MDV | 1982 | Aggregate | Diesel | 102.3764 | 2351.5316 | 361.2444 | 0.004342 | 0 | 0 | 0.004342 | 0.00076988 | 0 | 0 | 0.00076988 | 5.1842e-06 | 4.0826e-05 | 0.00081589 | 0.00080469 | 0 | 0 | 0.00080469 | 2.0737e-05 | 9.526e-05 | 0.00092068 | 1.5946 | 0 | 0 | 1.5946 | 4.4628e-05 | 0 | 0 | 4.4628e-05 | 0.0002501 | 0 | 0 | 0.0002501 | 0.00096081 | 0 | 0 | 0.00096081 | 0 | 0 | 0 | 0 | 0.00096081 | 0.0010938 | 0 | 0 | 0.0010938 | 0 | 0 | 0 | 0 | 0.0010938 | 0.003721 | 0 | 0 | 0.003721 | 1.5041e-05 | 0 | 0 | 1.5041e-05 | 0.1418 | 25.1262 | 5.3278 | 9227.3125 | 6.3297 | 21.5327
Los Angeles (SC) | 2011 | MDV | 1983 | Aggregate | Gasoline | 754.3175 | 17794.3227 | 2704.892 | 0.041924 | 0 | 0.0015075 | 0.043432 | 0.00041116 | 0 | 6.1988e-05 | 0.00047315 | 3.923e-05 | 0.00030893 | 0.00082131 | 0.00044717 | 0 | 6.7417e-05 | 0.00051459 | 0.00015692 | 0.00072085 | 0.0013924 | 12.9456 | 0 | 0.52702 | 13.4726 | 0.004252 | 0 | 0.0013133 | 0.0055654 | 0.0020171 | 0 | 7.2531e-05 | 0.0020896 | 0.023245 | 0 | 0.0092241 | 0.032469 | 0.0039434 | 0.0031459 | 0.0071236 | 0.0029792 | 0.049661 | 0.033919 | 0 | 0.010099 | 0.044019 | 0.0039434 | 0.0031459 | 0.0071236 | 0.0029792 | 0.061211 | 0.51192 | 0 | 0.095945 | 0.60787 | 0.00012817 | 0 | 5.2176e-06 | 0.00013338 | 1.4227 | 33.2134 | 1.0648 | 10302.8468 | 46.8094 | 464.8502
Los Angeles (SC) | 2011 | MDV | 1983 | Aggregate | Diesel | 84.5852 | 1970.5829 | 303.3126 | 0.0031122 | 0 | 0 | 0.0031122 | 0.00058905 | 0 | 0 | 0.00058905 | 4.3444e-06 | 3.4212e-05 | 0.00062761 | 0.00061569 | 0 | 0 | 0.00061569 | 1.7378e-05 | 7.9828e-05 | 0.00071289 | 1.3182 | 0 | 0 | 1.3182 | 2.1687e-05 | 0 | 0 | 2.1687e-05 | 0.00020675 | 0 | 0 | 0.00020675 | 0.00046691 | 0 | 0 | 0.00046691 | 0 | 0 | 0 | 0 | 0.00046691 | 0.00053155 | 0 | 0 | 0.00053155 | 0 | 0 | 0 | 0 | 0.00053155 | 0.0030252 | 0 | 0 | 0.0030252 | 1.2434e-05 | 0 | 0 | 1.2434e-05 | 0.11722 | 21.491 | 4.9229 | 9102.5059 | 3.6706 | 20.8905
Los Angeles (SC) | 2011 | MDV | 1984 | Aggregate | Gasoline | 1297.0889 | 31069.7539 | 4725.5154 | 0.097706 | 0 | 0.0033206 | 0.10103 | 0.0007374 | 0 | 9.9954e-05 | 0.00083736 | 6.8497e-05 | 0.00053941 | 0.0014453 | 0.00080199 | 0 | 0.00010871 | 0.0009107 | 0.00027399 | 0.0012586 | 0.0024433 | 23.0811 | 0 | 0.89032 | 23.9714 | 0.0075184 | 0 | 0.002104 | 0.0096224 | 0.0043099 | 0 | 0.00014647 | 0.0044564 | 0.041039 | 0 | 0.014755 | 0.055794 | 0.0057555 | 0.0062904 | 0.018041 | 0.00438 | 0.09026 | 0.059884 | 0 | 0.016155 | 0.076038 | 0.0057555 | 0.0062904 | 0.018041 | 0.00438 | 0.11051 | 1.1518 | 0 | 0.14292 | 1.2947 | 0.00022851 | 0 | 8.8145e-06 | 0.00023732 | 2.5314 | 44.247 | 1.0701 | 10498.8801 | 48.3985 | 567.0428
Los Angeles (SC) | 2011 | MDV | 1984 | Aggregate | Diesel | 66.5172 | 1582.7742 | 242.3335 | 0.0021216 | 0 | 0 | 0.0021216 | 0.00039678 | 0 | 0 | 0.00039678 | 3.4894e-06 | 2.7479e-05 | 0.00042775 | 0.00041472 | 0 | 0 | 0.00041472 | 1.3958e-05 | 6.4118e-05 | 0.00049279 | 0.96144 | 0 | 0 | 0.96144 | 2.9729e-05 | 0 | 0 | 2.9729e-05 | 0.0001508 | 0 | 0 | 0.0001508 | 0.00064004 | 0 | 0 | 0.00064004 | 0 | 0 | 0 | 0 | 0.00064004 | 0.00072864 | 0 | 0 | 0.00072864 | 0 | 0 | 0 | 0 | 0.00072864 | 0.003863 | 0 | 0 | 0.003863 | 9.0693e-06 | 0 | 0 | 9.0693e-06 | 0.0855 | 18.2401 | 4.2368 | 8265.9201 | 6.2644 | 33.2118
Los Angeles (SC) | 2011 | MDV | 1985 | Aggregate | Gasoline | 1686.9541 | 41024.5755 | 6242.5062 | 0.090258 | 0 | 0.010056 | 0.10031 | 0.00092521 | 0 | 0.00013204 | 0.0010573 | 9.0444e-05 | 0.00071224 | 0.0018599 | 0.0010063 | 0 | 0.00014361 | 0.0011499 | 0.00036177 | 0.0016619 | 0.0031735 | 29.0588 | 0 | 0.87183 | 29.9306 | 0.005177 | 0 | 0.0032896 | 0.0084667 | 0.0043401 | 0 | 0.00048355 | 0.0048236 | 0.026515 | 0 | 0.021646 | 0.048161 | 0.0075444 | 0.0093146 | 0.049978 | 0.0055167 | 0.12052 | 0.038691 | 0 | 0.0237 | 0.062391 | 0.0075444 | 0.0093146 | 0.049978 | 0.0055167 | 0.13474 | 0.68948 | 0 | 0.00051079 | 0.68999 | 0.00028769 | 0 | 8.6313e-06 | 0.00029632 | 3.1607 | 33.274 | 1.0527 | 9927.9252 | 44.6945 | 228.8674
Los Angeles (SC) | 2011 | MDV | 1985 | Aggregate | Diesel | 29.1464 | 700.2332 | 107.855 | 0.0009386 | 0 | 0 | 0.0009386 | 0.00017554 | 0 | 0 | 0.00017554 | 1.5437e-06 | 1.2157e-05 | 0.00018924 | 0.00018348 | 0 | 0 | 0.00018348 | 6.175e-06 | 2.8366e-05 | 0.00021802 | 0.42535 | 0 | 0 | 0.42535 | 1.3152e-05 | 0 | 0 | 1.3152e-05 | 6.6714e-05 | 0 | 0 | 6.6714e-05 | 0.00028316 | 0 | 0 | 0.00028316 | 0 | 0 | 0 | 0 | 0.00028316 | 0.00032236 | 0 | 0 | 0.00032236 | 0 | 0 | 0 | 0 | 0.00032236 | 0.001709 | 0 | 0 | 0.001709 | 4.0123e-06 | 0 | 0 | 4.0123e-06 | 0.037826 | 18.2401 | 4.2368 | 8265.9201 | 6.2644 | 33.2118
Los Angeles (SC) | 2011 | MDV | 1986 | Aggregate | Gasoline | 2123.4907 | 52392.9965 | 7979.5473 | 0.11403 | 0 | 0.012861 | 0.12689 | 0.0011957 | 0 | 0.00016878 | 0.0013645 | 0.00011551 | 0.00090962 | 0.0023896 | 0.0013004 | 0 | 0.00018357 | 0.001484 | 0.00046203 | 0.0021224 | 0.0040684 | 34.3121 | 0 | 1.0237 | 35.3358 | 0.0066858 | 0 | 0.0041847 | 0.010871 | 0.0054992 | 0 | 0.0006202 | 0.0061194 | 0.034271 | 0 | 0.027559 | 0.06183 | 0.0086744 | 0.01264 | 0.057034 | 0.0062568 | 0.14644 | 0.050008 | 0 | 0.030173 | 0.080182 | 0.0086744 | 0.01264 | 0.057034 | 0.0062568 | 0.16479 | 0.87641 | 0 | 0.00064937 | 0.87706 | 0.0003397 | 0 | 1.0135e-05 | 0.00034983 | 3.7315 | 32.9572 | 1.0567 | 9177.6036 | 42.7994 | 227.7941
Los Angeles (SC) | 2011 | MDV | 1986 | Aggregate | Diesel | 23.0967 | 568.5622 | 86.7916 | 0.00076211 | 0 | 0 | 0.00076211 | 0.00014253 | 0 | 0 | 0.00014253 | 1.2535e-06 | 9.871e-06 | 0.00015365 | 0.00014897 | 0 | 0 | 0.00014897 | 5.0139e-06 | 2.3032e-05 | 0.00017702 | 0.34537 | 0 | 0 | 0.34537 | 1.0679e-05 | 0 | 0 | 1.0679e-05 | 5.4169e-05 | 0 | 0 | 5.4169e-05 | 0.00022991 | 0 | 0 | 0.00022991 | 0 | 0 | 0 | 0 | 0.00022991 | 0.00026174 | 0 | 0 | 0.00026174 | 0 | 0 | 0 | 0 | 0.00026174 | 0.0013877 | 0 | 0 | 0.0013877 | 3.2579e-06 | 0 | 0 | 3.2579e-06 | 0.030713 | 18.2401 | 4.2368 | 8265.9201 | 6.2644 | 33.2118
Los Angeles (SC) | 2011 | MDV | 1987 | Aggregate | Gasoline | 2301.1675 | 57653.5604 | 8779.0462 | 0.12421 | 0 | 0.014204 | 0.13842 | 0.0013345 | 0 | 0.00018539 | 0.0015199 | 0.0001271 | 0.0010009 | 0.0026479 | 0.0014514 | 0 | 0.00020163 | 0.001653 | 0.00050842 | 0.0023355 | 0.0044969 | 37.7829 | 0 | 1.1127 | 38.8955 | 0.0074433 | 0 | 0.0045721 | 0.012015 | 0.006006 | 0 | 0.00068679 | 0.0066928 | 0.038181 | 0 | 0.030131 | 0.068312 | 0.009147 | 0.013241 | 0.054577 | 0.0063248 | 0.1516 | 0.055714 | 0 | 0.032989 | 0.088703 | 0.009147 | 0.013241 | 0.054577 | 0.0063248 | 0.17199 | 0.95913 | 0 | 0.001078 | 0.96021 | 0.00037406 | 0 | 1.1016e-05 | 0.00038508 | 4.1074 | 32.67 | 1.0614 | 9180.3797 | 40.5949 | 226.6341
Los Angeles (SC) | 2011 | MDV | 1987 | Aggregate | Diesel | 9.3368 | 233.9205 | 35.6204 | 0.00031355 | 0 | 0 | 0.00031355 | 5.864e-05 | 0 | 0 | 5.864e-05 | 5.1571e-07 | 4.0612e-06 | 6.3217e-05 | 6.1292e-05 | 0 | 0 | 6.1292e-05 | 2.0628e-06 | 9.4761e-06 | 7.2831e-05 | 0.14209 | 0 | 0 | 0.14209 | 4.3936e-06 | 0 | 0 | 4.3936e-06 | 2.2286e-05 | 0 | 0 | 2.2286e-05 | 9.4592e-05 | 0 | 0 | 9.4592e-05 | 0 | 0 | 0 | 0 | 9.4592e-05 | 0.00010769 | 0 | 0 | 0.00010769 | 0 | 0 | 0 | 0 | 0.00010769 | 0.00057092 | 0 | 0 | 0.00057092 | 1.3404e-06 | 0 | 0 | 1.3404e-06 | 0.012636 | 18.2401 | 4.2368 | 8265.9201 | 6.2644 | 33.2118
Los Angeles (SC) | 2011 | MDV | 1988 | Aggregate | Gasoline | 3076.7652 | 77713.8538 | 11914.2502 | 0.16801 | 0 | 0.019227 | 0.18724 | 0.0017847 | 0 | 0.00025201 | 0.0020367 | 0.00017133 | 0.0013492 | 0.0035572 | 0.001941 | 0 | 0.00027409 | 0.0022151 | 0.00068532 | 0.0031482 | 0.0060486 | 50.974 | 0 | 1.5225 | 52.4965 | 0.0098963 | 0 | 0.0062016 | 0.016098 | 0.0081151 | 0 | 0.00092869 | 0.0090438 | 0.050715 | 0 | 0.04083 | 0.091546 | 0.012115 | 0.017926 | 0.077968 | 0.0080322 | 0.20759 | 0.074004 | 0 | 0.044704 | 0.11871 | 0.012115 | 0.017926 | 0.077968 | 0.0080322 | 0.23475 | 1.2953 | 0 | 0.0029623 | 1.2983 | 0.00050466 | 0 | 1.5073e-05 | 0.00051973 | 5.5437 | 32.7855 | 1.0591 | 9192.1938 | 41.1047 | 227.3354
Los Angeles (SC) | 2011 | MDV | 1988 | Aggregate | Diesel | 6.2037 | 156.898 | 24.0227 | 0.00021031 | 0 | 0 | 0.00021031 | 3.9332e-05 | 0 | 0 | 3.9332e-05 | 3.459e-07 | 2.724e-06 | 4.2402e-05 | 4.111e-05 | 0 | 0 | 4.111e-05 | 1.3836e-06 | 6.3559e-06 | 4.885e-05 | 0.095306 | 0 | 0 | 0.095306 | 2.9469e-06 | 0 | 0 | 2.9469e-06 | 1.4948e-05 | 0 | 0 | 1.4948e-05 | 6.3446e-05 | 0 | 0 | 6.3446e-05 | 0 | 0 | 0 | 0 | 6.3446e-05 | 7.2229e-05 | 0 | 0 | 7.2229e-05 | 0 | 0 | 0 | 0 | 7.2229e-05 | 0.00038293 | 0 | 0 | 0.00038293 | 8.9902e-07 | 0 | 0 | 8.9902e-07 | 0.0084755 | 18.2401 | 4.2368 | 8265.9201 | 6.2644 | 33.2118
Los Angeles (SC) | 2011 | MDV | 1989 | Aggregate | Gasoline | 4320.7659 | 110291.9816 | 16978.9681 | 0.2397 | 0 | 0.02716 | 0.26686 | 0.0025321 | 0 | 0.00035914 | 0.0028913 | 0.00024315 | 0.0019148 | 0.0050492 | 0.0027539 | 0 | 0.0003906 | 0.0031445 | 0.00097261 | 0.0044679 | 0.008585 | 72.4998 | 0 | 2.1887 | 74.6885 | 0.01404 | 0 | 0.0087556 | 0.022796 | 0.011563 | 0 | 0.0013102 | 0.012873 | 0.071927 | 0 | 0.057626 | 0.12955 | 0.016631 | 0.024956 | 0.11027 | 0.010617 | 0.29203 | 0.10496 | 0 | 0.063093 | 0.16805 | 0.016631 | 0.024956 | 0.11027 | 0.010617 | 0.33052 | 1.8678 | 0 | 0.015688 | 1.8834 | 0.00071777 | 0 | 2.1669e-05 | 0.00073944 | 7.8872 | 32.9248 | 1.0592 | 9215.0298 | 40.7796 | 232.3786
Los Angeles (SC) | 2011 | MDV | 1989 | Aggregate | Diesel | 2.2193 | 56.0278 | 8.7211 | 7.5101e-05 | 0 | 0 | 7.5101e-05 | 1.4045e-05 | 0 | 0 | 1.4045e-05 | 1.2352e-07 | 9.7272e-07 | 1.5142e-05 | 1.468e-05 | 0 | 0 | 1.468e-05 | 4.9408e-07 | 2.2697e-06 | 1.7444e-05 | 0.034034 | 0 | 0 | 0.034034 | 1.0523e-06 | 0 | 0 | 1.0523e-06 | 5.338e-06 | 0 | 0 | 5.338e-06 | 2.2656e-05 | 0 | 0 | 2.2656e-05 | 0 | 0 | 0 | 0 | 2.2656e-05 | 2.5793e-05 | 0 | 0 | 2.5793e-05 | 0 | 0 | 0 | 0 | 2.5793e-05 | 0.00013674 | 0 | 0 | 0.00013674 | 3.2104e-07 | 0 | 0 | 3.2104e-07 | 0.0030266 | 18.2401 | 4.2368 | 8265.9201 | 6.2644 | 33.2118
Los Angeles (SC) | 2011 | MDV | 1990 | Aggregate | Gasoline | 4600.9976 | 118851.9961 | 18343.7635 | 0.25391 | 0 | 0.029705 | 0.28362 | 0.0027496 | 0 | 0.00038801 | 0.0031376 | 0.00026202 | 0.0020634 | 0.0054631 | 0.0029904 | 0 | 0.00042199 | 0.0034124 | 0.0010481 | 0.0048147 | 0.0092752 | 78.0721 | 0 | 2.3394 | 80.4115 | 0.014854 | 0 | 0.0093878 | 0.024242 | 0.0123 | 0 | 0.001439 | 0.013739 | 0.075938 | 0 | 0.061658 | 0.1376 | 0.016874 | 0.024568 | 0.10615 | 0.010514 | 0.2957 | 0.11081 | 0 | 0.067508 | 0.17832 | 0.016874 | 0.024568 | 0.10615 | 0.010514 | 0.33642 | 1.957 | 0 | 0.013499 | 1.9705 | 0.00077294 | 0 | 2.3161e-05 | 0.0007961 | 8.4915 | 32.4722 | 1.062 | 9206.5822 | 38.5183 | 225.6133
Los Angeles (SC) | 2011 | MDV | 1990 | Aggregate | Diesel | 3.2037 | 82.5261 | 12.7727 | 0.00011062 | 0 | 0 | 0.00011062 | 2.0688e-05 | 0 | 0 | 2.0688e-05 | 1.8194e-07 | 1.4328e-06 | 2.2303e-05 | 2.1623e-05 | 0 | 0 | 2.1623e-05 | 7.2776e-07 | 3.3431e-06 | 2.5694e-05 | 0.05013 | 0 | 0 | 0.05013 | 1.5501e-06 | 0 | 0 | 1.5501e-06 | 7.8625e-06 | 0 | 0 | 7.8625e-06 | 3.3372e-05 | 0 | 0 | 3.3372e-05 | 0 | 0 | 0 | 0 | 3.3372e-05 | 3.7991e-05 | 0 | 0 | 3.7991e-05 | 0 | 0 | 0 | 0 | 3.7991e-05 | 0.00020142 | 0 | 0 | 0.00020142 | 4.7287e-07 | 0 | 0 | 4.7287e-07 | 0.004458 | 18.2401 | 4.2368 | 8265.9201 | 6.2644 | 33.2118
Los Angeles (SC) | 2011 | MDV | 1991 | Aggregate | Gasoline | 4233.6936 | 110992.2138 | 17121.9035 | 0.23641 | 0 | 0.02779 | 0.2642 | 0.0014353 | 0 | 0.00020281 | 0.0016381 | 0.0002447 | 0.001927 | 0.0038098 | 0.001561 | 0 | 0.00022058 | 0.0017816 | 0.00097878 | 0.0044963 | 0.0072567 | 72.8886 | 0 | 2.1944 | 75.083 | 0.013573 | 0 | 0.0086813 | 0.022254 | 0.011461 | 0 | 0.0013472 | 0.012808 | 0.069202 | 0 | 0.056865 | 0.12607 | 0.013507 | 0.016503 | 0.071216 | 0.0078866 | 0.23518 | 0.10098 | 0 | 0.06226 | 0.16324 | 0.013507 | 0.016503 | 0.071216 | 0.0078866 | 0.27235 | 1.8114 | 0 | 0.01868 | 1.8301 | 0.00072162 | 0 | 2.1725e-05 | 0.00074334 | 7.9288 | 32.391 | 0.88967 | 9205.2614 | 33.3908 | 224.3674
Los Angeles (SC) | 2011 | MDV | 1991 | Aggregate | Diesel | 2.1488 | 55.9332 | 8.6903 | 7.4974e-05 | 0 | 0 | 7.4974e-05 | 1.4022e-05 | 0 | 0 | 1.4022e-05 | 1.2331e-07 | 9.7108e-07 | 1.5116e-05 | 1.4656e-05 | 0 | 0 | 1.4656e-05 | 4.9325e-07 | 2.2659e-06 | 1.7415e-05 | 0.033976 | 0 | 0 | 0.033976 | 1.0506e-06 | 0 | 0 | 1.0506e-06 | 5.3289e-06 | 0 | 0 | 5.3289e-06 | 2.2618e-05 | 0 | 0 | 2.2618e-05 | 0 | 0 | 0 | 0 | 2.2618e-05 | 2.5749e-05 | 0 | 0 | 2.5749e-05 | 0 | 0 | 0 | 0 | 2.5749e-05 | 0.00013651 | 0 | 0 | 0.00013651 | 3.205e-07 | 0 | 0 | 3.205e-07 | 0.0030215 | 18.2401 | 4.2368 | 8265.9201 | 6.2644 | 33.2118
Los Angeles (SC) | 2011 | MDV | 1992 | Aggregate | Gasoline | 5486.9662 | 146230.1079 | 22504.7369 | 0.30826 | 0 | 0.036642 | 0.34491 | 0.0019003 | 0 | 0.00026657 | 0.0021668 | 0.00032238 | 0.0025388 | 0.005028 | 0.0020667 | 0 | 0.00028992 | 0.0023566 | 0.0012895 | 0.0059238 | 0.0095699 | 96.0354 | 0 | 2.8827 | 98.918 | 0.017538 | 0 | 0.011249 | 0.028787 | 0.014986 | 0 | 0.0017813 | 0.016767 | 0.089161 | 0 | 0.073471 | 0.16263 | 0.016522 | 0.019718 | 0.089873 | 0.0090814 | 0.29783 | 0.1301 | 0 | 0.080442 | 0.21054 | 0.016522 | 0.019718 | 0.089873 | 0.0090814 | 0.34574 | 2.3546 | 0 | 0.03392 | 2.3885 | 0.00095078 | 0 | 2.8539e-05 | 0.00097932 | 10.4458 | 32.096 | 0.89055 | 9205.0394 | 32.1736 | 222.2683
Los Angeles (SC) | 2011 | MDV | 1992 | Aggregate | Diesel | 8.1253 | 217.2739 | 33.326 | 0.00029124 | 0 | 0 | 0.00029124 | 5.4467e-05 | 0 | 0 | 5.4467e-05 | 4.7901e-07 | 3.7722e-06 | 5.8719e-05 | 5.693e-05 | 0 | 0 | 5.693e-05 | 1.916e-06 | 8.8018e-06 | 6.7648e-05 | 0.13198 | 0 | 0 | 0.13198 | 4.081e-06 | 0 | 0 | 4.081e-06 | 2.07e-05 | 0 | 0 | 2.07e-05 | 8.7861e-05 | 0 | 0 | 8.7861e-05 | 0 | 0 | 0 | 0 | 8.7861e-05 | 0.00010002 | 0 | 0 | 0.00010002 | 0 | 0 | 0 | 0 | 0.00010002 | 0.00053029 | 0 | 0 | 0.00053029 | 1.245e-06 | 0 | 0 | 1.245e-06 | 0.011737 | 18.2401 | 4.2368 | 8265.9201 | 6.2644 | 33.2118
Los Angeles (SC) | 2011 | MDV | 1993 | Aggregate | Gasoline | 7358.0015 | 199787.2376 | 30600.3095 | 0.41516 | 0 | 0.050015 | 0.46518 | 0.0026156 | 0 | 0.00036247 | 0.0029781 | 0.00044046 | 0.0034686 | 0.0068871 | 0.0028447 | 0 | 0.00039421 | 0.0032389 | 0.0017618 | 0.0080934 | 0.013094 | 112.9775 | 0 | 3.406 | 116.3835 | 0.023446 | 0 | 0.015031 | 0.038477 | 0.020261 | 0 | 0.0024409 | 0.022702 | 0.11879 | 0 | 0.097836 | 0.21662 | 0.021182 | 0.022655 | 0.11648 | 0.011259 | 0.3882 | 0.17334 | 0 | 0.10712 | 0.28045 | 0.021182 | 0.022655 | 0.11648 | 0.011259 | 0.45203 | 3.1594 | 0 | 0.060484 | 3.2199 | 0.0011185 | 0 | 3.3721e-05 | 0.0011522 | 12.2902 | 31.6837 | 0.89186 | 7927.0355 | 30.7886 | 219.3118
Los Angeles (SC) | 2011 | MDV | 1993 | Aggregate | Diesel | 4.1253 | 112.0359 | 17.1564 | 0.00019777 | 0 | 0 | 0.00019777 | 6.9107e-06 | 0 | 0 | 6.9107e-06 | 2.47e-07 | 1.9451e-06 | 9.1028e-06 | 7.2232e-06 | 0 | 0 | 7.2232e-06 | 9.8799e-07 | 4.5386e-06 | 1.275e-05 | 0.061621 | 0 | 0 | 0.061621 | 5.48e-07 | 0 | 0 | 5.48e-07 | 9.6648e-06 | 0 | 0 | 9.6648e-06 | 1.1798e-05 | 0 | 0 | 1.1798e-05 | 0 | 0 | 0 | 0 | 1.1798e-05 | 1.3431e-05 | 0 | 0 | 1.3431e-05 | 0 | 0 | 0 | 0 | 1.3431e-05 | 0.00012524 | 0 | 0 | 0.00012524 | 5.8127e-07 | 0 | 0 | 5.8127e-07 | 0.0054799 | 24.0212 | 1.5486 | 7484.4096 | 1.6314 | 15.2115
Los Angeles (SC) | 2011 | MDV | 1994 | Aggregate | Gasoline | 11605.0028 | 321420.2026 | 48927.5043 | 0.66061 | 0 | 0.080312 | 0.74092 | 0.0042184 | 0 | 0.00057955 | 0.0047979 | 0.00070861 | 0.0055803 | 0.011087 | 0.0045879 | 0 | 0.00063032 | 0.0052182 | 0.0028344 | 0.013021 | 0.021073 | 181.6409 | 0 | 5.4635 | 187.1044 | 0.036577 | 0 | 0.023614 | 0.06019 | 0.032338 | 0 | 0.0039314 | 0.036269 | 0.1845 | 0 | 0.15303 | 0.33753 | 0.031656 | 0.031537 | 0.17649 | 0.016106 | 0.59332 | 0.26922 | 0 | 0.16755 | 0.43677 | 0.031656 | 0.031537 | 0.17649 | 0.016106 | 0.69256 | 4.9874 | 0 | 0.12219 | 5.1096 | 0.0017983 | 0 | 5.409e-05 | 0.0018524 | 19.7584 | 31.368 | 0.89217 | 7921.3249 | 29.3207 | 216.3203
Los Angeles (SC) | 2011 | MDV | 1994 | Aggregate | Diesel | 8.5013 | 235.3046 | 35.8422 | 0.00041537 | 0 | 0 | 0.00041537 | 1.4514e-05 | 0 | 0 | 1.4514e-05 | 5.1876e-07 | 4.0852e-06 | 1.9118e-05 | 1.5171e-05 | 0 | 0 | 1.5171e-05 | 2.075e-06 | 9.5322e-06 | 2.6778e-05 | 0.12942 | 0 | 0 | 0.12942 | 1.1509e-06 | 0 | 0 | 1.1509e-06 | 2.0299e-05 | 0 | 0 | 2.0299e-05 | 2.4779e-05 | 0 | 0 | 2.4779e-05 | 0 | 0 | 0 | 0 | 2.4779e-05 | 2.8209e-05 | 0 | 0 | 2.8209e-05 | 0 | 0 | 0 | 0 | 2.8209e-05 | 0.00026304 | 0 | 0 | 0.00026304 | 1.2208e-06 | 0 | 0 | 1.2208e-06 | 0.011509 | 24.0212 | 1.5486 | 7484.4096 | 1.6314 | 15.2115
Los Angeles (SC) | 2011 | MDV | 1995 | Aggregate | Gasoline | 14192.8809 | 401630.5539 | 60651.2897 | 0.70283 | 0 | 0.086032 | 0.78886 | 0.0052711 | 0 | 0.00071842 | 0.0059895 | 0.00088544 | 0.0069729 | 0.013848 | 0.0057328 | 0 | 0.00078135 | 0.0065141 | 0.0035418 | 0.01627 | 0.026326 | 224.3606 | 0 | 6.6318 | 230.9924 | 0.037231 | 0 | 0.024291 | 0.061523 | 0.036113 | 0 | 0.0044205 | 0.040533 | 0.18198 | 0 | 0.15254 | 0.33451 | 0.033741 | 0.033349 | 0.19073 | 0.017045 | 0.60938 | 0.26554 | 0 | 0.16701 | 0.43255 | 0.033741 | 0.033349 | 0.19073 | 0.017045 | 0.70742 | 4.6445 | 0 | 0.14127 | 4.7858 | 0.0022212 | 0 | 6.5656e-05 | 0.0022869 | 24.393 | 26.7277 | 0.89196 | 7826.3259 | 23.9682 | 162.1476
Los Angeles (SC) | 2011 | MDV | 1995 | Aggregate | Diesel | 13.517 | 382.301 | 57.763 | 0.00067486 | 0 | 0 | 0.00067486 | 2.3581e-05 | 0 | 0 | 2.3581e-05 | 8.4283e-07 | 6.6373e-06 | 3.1061e-05 | 2.4648e-05 | 0 | 0 | 2.4648e-05 | 3.3713e-06 | 1.5487e-05 | 4.3506e-05 | 0.21027 | 0 | 0 | 0.21027 | 1.8699e-06 | 0 | 0 | 1.8699e-06 | 3.2979e-05 | 0 | 0 | 3.2979e-05 | 4.0259e-05 | 0 | 0 | 4.0259e-05 | 0 | 0 | 0 | 0 | 4.0259e-05 | 4.5832e-05 | 0 | 0 | 4.5832e-05 | 0 | 0 | 0 | 0 | 4.5832e-05 | 0.00042736 | 0 | 0 | 0.00042736 | 1.9835e-06 | 0 | 0 | 1.9835e-06 | 0.018699 | 24.0212 | 1.5486 | 7484.4096 | 1.6314 | 15.2115
Los Angeles (SC) | 2011 | MDV | 1996 | Aggregate | Gasoline | 13778.0766 | 398886.3937 | 59668.0273 | 0.52909 | 0 | 0.093508 | 0.62259 | 0.0014957 | 0 | 0.00027385 | 0.0017696 | 0.00087939 | 0.0069252 | 0.0095742 | 0.0016267 | 0 | 0.00029784 | 0.0019246 | 0.0035176 | 0.016159 | 0.021601 | 217.4672 | 0 | 7.44 | 224.9072 | 0.019095 | 0 | 0.016917 | 0.036012 | 0.029144 | 0 | 0.0051508 | 0.034295 | 0.085903 | 0 | 0.097773 | 0.18368 | 0.025832 | 0.027035 | 0.14729 | 0.013919 | 0.39775 | 0.12535 | 0 | 0.10705 | 0.2324 | 0.025832 | 0.027035 | 0.14729 | 0.013919 | 0.44647 | 2.4876 | 0 | 0.75084 | 3.2385 | 0.002153 | 0 | 7.3658e-05 | 0.0022266 | 23.7504 | 21.2394 | 0.73691 | 7672.5761 | 15.2311 | 110.4787
Los Angeles (SC) | 2011 | MDV | 1996 | Aggregate | Diesel | 7.2742 | 210.709 | 31.5019 | 0.00037196 | 0 | 0 | 0.00037196 | 1.2997e-05 | 0 | 0 | 1.2997e-05 | 4.6453e-07 | 3.6582e-06 | 1.712e-05 | 1.3585e-05 | 0 | 0 | 1.3585e-05 | 1.8581e-06 | 8.5358e-06 | 2.3979e-05 | 0.11589 | 0 | 0 | 0.11589 | 1.0306e-06 | 0 | 0 | 1.0306e-06 | 1.8177e-05 | 0 | 0 | 1.8177e-05 | 2.2189e-05 | 0 | 0 | 2.2189e-05 | 0 | 0 | 0 | 0 | 2.2189e-05 | 2.5261e-05 | 0 | 0 | 2.5261e-05 | 0 | 0 | 0 | 0 | 2.5261e-05 | 0.00023554 | 0 | 0 | 0.00023554 | 1.0932e-06 | 0 | 0 | 1.0932e-06 | 0.010306 | 24.0212 | 1.5486 | 7484.4096 | 1.6314 | 15.2115
Los Angeles (SC) | 2011 | MDV | 1997 | Aggregate | Gasoline | 24099.507 | 714866.9133 | 105747.1908 | 0.94512 | 0 | 0.16504 | 1.1102 | 0.0026806 | 0 | 0.00048534 | 0.0031659 | 0.001576 | 0.012411 | 0.017153 | 0.0029154 | 0 | 0.00052785 | 0.0034432 | 0.006304 | 0.028959 | 0.038706 | 389.806 | 0 | 13.1651 | 402.9711 | 0.033657 | 0 | 0.029651 | 0.063308 | 0.052141 | 0 | 0.0091051 | 0.061246 | 0.15096 | 0 | 0.17085 | 0.32181 | 0.033934 | 0.040263 | 0.19555 | 0.02028 | 0.61184 | 0.22028 | 0 | 0.18706 | 0.40734 | 0.033934 | 0.040263 | 0.19555 | 0.02028 | 0.69737 | 4.4207 | 0 | 1.3228 | 5.7436 | 0.0038592 | 0 | 0.00013034 | 0.0039895 | 42.5541 | 21.1323 | 0.73679 | 7670.7124 | 13.2747 | 109.3308
Los Angeles (SC) | 2011 | MDV | 1997 | Aggregate | Diesel | 5.2663 | 156.1317 | 23.1084 | 0.00027561 | 0 | 0 | 0.00027561 | 9.6306e-06 | 0 | 0 | 9.6306e-06 | 3.4421e-07 | 2.7107e-06 | 1.2686e-05 | 1.0066e-05 | 0 | 0 | 1.0066e-05 | 1.3768e-06 | 6.3249e-06 | 1.7768e-05 | 0.085874 | 0 | 0 | 0.085874 | 7.6369e-07 | 0 | 0 | 7.6369e-07 | 1.3469e-05 | 0 | 0 | 1.3469e-05 | 1.6442e-05 | 0 | 0 | 1.6442e-05 | 0 | 0 | 0 | 0 | 1.6442e-05 | 1.8718e-05 | 0 | 0 | 1.8718e-05 | 0 | 0 | 0 | 0 | 1.8718e-05 | 0.00017453 | 0 | 0 | 0.00017453 | 8.1005e-07 | 0 | 0 | 8.1005e-07 | 0.0076367 | 24.0212 | 1.5486 | 7484.4096 | 1.6314 | 15.2115
Los Angeles (SC) | 2011 | MDV | 1998 | Aggregate | Gasoline | 27221.3656 | 828276.1925 | 121005.2308 | 0.91137 | 0 | 0.19432 | 1.1057 | 0.0031207 | 0 | 0.00053964 | 0.0036604 | 0.001826 | 0.01438 | 0.019866 | 0.0033941 | 0 | 0.00058691 | 0.003981 | 0.0073041 | 0.033553 | 0.044839 | 451.9013 | 0 | 14.725 | 466.6263 | 0.03341 | 0 | 0.034274 | 0.067684 | 0.052635 | 0 | 0.011223 | 0.063858 | 0.14797 | 0 | 0.19502 | 0.34299 | 0.012098 | 0.034366 | 0.079864 | 0.015316 | 0.48463 | 0.21591 | 0 | 0.21352 | 0.42944 | 0.012098 | 0.034366 | 0.079864 | 0.015316 | 0.57108 | 4.5755 | 0 | 1.3424 | 5.9178 | 0.0044739 | 0 | 0.00014578 | 0.0046197 | 49.2762 | 18.1655 | 0.73665 | 7666.2151 | 9.3823 | 97.2244
Los Angeles (SC) | 2011 | MDV | 1998 | Aggregate | Diesel | 5.235 | 159.1286 | 23.2708 | 0.0002809 | 0 | 0 | 0.0002809 | 9.8155e-06 | 0 | 0 | 9.8155e-06 | 3.5082e-07 | 2.7627e-06 | 1.2929e-05 | 1.0259e-05 | 0 | 0 | 1.0259e-05 | 1.4033e-06 | 6.4463e-06 | 1.8109e-05 | 0.087522 | 0 | 0 | 0.087522 | 7.7834e-07 | 0 | 0 | 7.7834e-07 | 1.3727e-05 | 0 | 0 | 1.3727e-05 | 1.6757e-05 | 0 | 0 | 1.6757e-05 | 0 | 0 | 0 | 0 | 1.6757e-05 | 1.9077e-05 | 0 | 0 | 1.9077e-05 | 0 | 0 | 0 | 0 | 1.9077e-05 | 0.00017788 | 0 | 0 | 0.00017788 | 8.256e-07 | 0 | 0 | 8.256e-07 | 0.0077833 | 24.0212 | 1.5486 | 7484.4096 | 1.6314 | 15.2115
Los Angeles (SC) | 2011 | MDV | 1999 | Aggregate | Gasoline | 42925.2687 | 1341296.5684 | 193271.881 | 1.2086 | 0 | 0.32193 | 1.5305 | 0.0050761 | 0 | 0.00083868 | 0.0059148 | 0.0029571 | 0.023287 | 0.032159 | 0.0055208 | 0 | 0.00091214 | 0.0064329 | 0.011828 | 0.054336 | 0.072597 | 731.9477 | 0 | 23.0123 | 754.96 | 0.046303 | 0 | 0.055728 | 0.10203 | 0.073194 | 0 | 0.019497 | 0.092691 | 0.20278 | 0 | 0.31355 | 0.51633 | 0.017453 | 0.049447 | 0.11593 | 0.021955 | 0.72111 | 0.2959 | 0 | 0.3433 | 0.63919 | 0.017453 | 0.049447 | 0.11593 | 0.021955 | 0.84398 | 6.5791 | 0 | 1.8821 | 8.4612 | 0.0072465 | 0 | 0.00022783 | 0.0074743 | 79.7245 | 15.5271 | 0.73651 | 7659.2481 | 8.5623 | 85.8405
Los Angeles (SC) | 2011 | MDV | 1999 | Aggregate | Diesel | 1.188 | 37.1904 | 5.349 | 6.5651e-05 | 0 | 0 | 6.5651e-05 | 2.294e-06 | 0 | 0 | 2.294e-06 | 8.1991e-08 | 6.4568e-07 | 3.0217e-06 | 2.3977e-06 | 0 | 0 | 2.3977e-06 | 3.2796e-07 | 1.5066e-06 | 4.2323e-06 | 0.020455 | 0 | 0 | 0.020455 | 1.8191e-07 | 0 | 0 | 1.8191e-07 | 3.2083e-06 | 0 | 0 | 3.2083e-06 | 3.9164e-06 | 0 | 0 | 3.9164e-06 | 0 | 0 | 0 | 0 | 3.9164e-06 | 4.4586e-06 | 0 | 0 | 4.4586e-06 | 0 | 0 | 0 | 0 | 4.4586e-06 | 4.1573e-05 | 0 | 0 | 4.1573e-05 | 1.9295e-07 | 0 | 0 | 1.9295e-07 | 0.001819 | 24.0212 | 1.5486 | 7484.4096 | 1.6314 | 15.2115
Los Angeles (SC) | 2011 | MDV | 2000 | Aggregate | Gasoline | 46561.3927 | 1495602.0876 | 212311.1041 | 1.0527 | 0 | 0.36602 | 1.4187 | 0.0056848 | 0 | 0.00089575 | 0.0065806 | 0.0032972 | 0.025966 | 0.035844 | 0.0061828 | 0 | 0.00097421 | 0.007157 | 0.013189 | 0.060587 | 0.080933 | 912.9622 | 0 | 27.2179 | 940.1801 | 0.042881 | 0 | 0.062299 | 0.10518 | 0.067422 | 0 | 0.023442 | 0.090864 | 0.18549 | 0 | 0.34623 | 0.53172 | 0.017171 | 0.048339 | 0.11452 | 0.021433 | 0.73319 | 0.27067 | 0 | 0.37908 | 0.64975 | 0.017171 | 0.048339 | 0.11452 | 0.021433 | 0.85122 | 6.429 | 0 | 1.7848 | 8.2138 | 0.0090386 | 0 | 0.00026946 | 0.009308 | 99.2839 | 12.9083 | 0.73637 | 8554.2505 | 7.7448 | 74.7333
Los Angeles (SC) | 2011 | MDV | 2000 | Aggregate | Diesel | 3.1567 | 101.4344 | 14.3938 | 0.00017906 | 0 | 0 | 0.00017906 | 6.2568e-06 | 0 | 0 | 6.2568e-06 | 2.2362e-07 | 1.761e-06 | 8.2414e-06 | 6.5397e-06 | 0 | 0 | 6.5397e-06 | 8.945e-07 | 4.1091e-06 | 1.1543e-05 | 0.05579 | 0 | 0 | 0.05579 | 4.9615e-07 | 0 | 0 | 4.9615e-07 | 8.7503e-06 | 0 | 0 | 8.7503e-06 | 1.0682e-05 | 0 | 0 | 1.0682e-05 | 0 | 0 | 0 | 0 | 1.0682e-05 | 1.216e-05 | 0 | 0 | 1.216e-05 | 0 | 0 | 0 | 0 | 1.216e-05 | 0.00011339 | 0 | 0 | 0.00011339 | 5.2627e-07 | 0 | 0 | 5.2627e-07 | 0.0049613 | 24.0212 | 1.5486 | 7484.4096 | 1.6314 | 15.2115
Los Angeles (SC) | 2011 | MDV | 2001 | Aggregate | Gasoline | 56347.9086 | 1862370.2056 | 260163.9288 | 0.9581 | 0 | 0.45472 | 1.4128 | 0.0071076 | 0 | 0.0010689 | 0.0081764 | 0.0041058 | 0.032333 | 0.044616 | 0.0077301 | 0 | 0.0011625 | 0.0088926 | 0.016423 | 0.075445 | 0.10076 | 1137.3435 | 0 | 32.7611 | 1170.1046 | 0.042664 | 0 | 0.077109 | 0.11977 | 0.065658 | 0 | 0.031162 | 0.096819 | 0.18199 | 0 | 0.42257 | 0.60456 | 0.018648 | 0.051907 | 0.12456 | 0.023056 | 0.82274 | 0.26556 | 0 | 0.46266 | 0.72822 | 0.018648 | 0.051907 | 0.12456 | 0.023056 | 0.9464 | 6.9948 | 0 | 1.9036 | 8.8984 | 0.01126 | 0 | 0.00032434 | 0.011584 | 123.5641 | 10.3231 | 0.73623 | 8549.5976 | 6.915 | 65.0177
Los Angeles (SC) | 2011 | MDV | 2001 | Aggregate | Diesel | 1.0392 | 34.3424 | 4.7979 | 6.0623e-05 | 0 | 0 | 6.0623e-05 | 2.1183e-06 | 0 | 0 | 2.1183e-06 | 7.5712e-08 | 5.9623e-07 | 2.7903e-06 | 2.2141e-06 | 0 | 0 | 2.2141e-06 | 3.0285e-07 | 1.3912e-06 | 3.9082e-06 | 0.018889 | 0 | 0 | 0.018889 | 1.6798e-07 | 0 | 0 | 1.6798e-07 | 2.9626e-06 | 0 | 0 | 2.9626e-06 | 3.6165e-06 | 0 | 0 | 3.6165e-06 | 0 | 0 | 0 | 0 | 3.6165e-06 | 4.1171e-06 | 0 | 0 | 4.1171e-06 | 0 | 0 | 0 | 0 | 4.1171e-06 | 3.839e-05 | 0 | 0 | 3.839e-05 | 1.7818e-07 | 0 | 0 | 1.7818e-07 | 0.0016797 | 24.0212 | 1.5486 | 7484.4096 | 1.6314 | 15.2115
Los Angeles (SC) | 2011 | MDV | 2002 | Aggregate | Gasoline | 73437.0793 | 2499233.5365 | 343273.5492 | 1.2438 | 0 | 0.58062 | 1.8244 | 0.0095381 | 0 | 0.0014103 | 0.010948 | 0.0055099 | 0.04339 | 0.059848 | 0.010374 | 0 | 0.0015338 | 0.011907 | 0.022039 | 0.10124 | 0.13519 | 1526.0183 | 0 | 43.2323 | 1569.2505 | 0.054177 | 0 | 0.099513 | 0.15369 | 0.086232 | 0 | 0.040256 | 0.12649 | 0.22948 | 0 | 0.54153 | 0.77101 | 0.02152 | 0.058809 | 0.14322 | 0.026293 | 1.0209 | 0.33485 | 0 | 0.59291 | 0.92776 | 0.02152 | 0.058809 | 0.14322 | 0.026293 | 1.1776 | 9.2655 | 0 | 2.5492 | 11.8147 | 0.015108 | 0 | 0.00042801 | 0.015536 | 165.7143 | 9.9333 | 0.73608 | 8544.2204 | 6.4118 | 64.3283
Los Angeles (SC) | 2011 | MDV | 2002 | Aggregate | Diesel | 2.0392 | 69.3898 | 9.5319 | 0.00012249 | 0 | 0 | 0.00012249 | 4.2802e-06 | 0 | 0 | 4.2802e-06 | 1.5298e-07 | 1.2047e-06 | 5.6378e-06 | 4.4737e-06 | 0 | 0 | 4.4737e-06 | 6.1191e-07 | 2.811e-06 | 7.8966e-06 | 0.038165 | 0 | 0 | 0.038165 | 3.3941e-07 | 0 | 0 | 3.3941e-07 | 5.986e-06 | 0 | 0 | 5.986e-06 | 7.3072e-06 | 0 | 0 | 7.3072e-06 | 0 | 0 | 0 | 0 | 7.3072e-06 | 8.3188e-06 | 0 | 0 | 8.3188e-06 | 0 | 0 | 0 | 0 | 8.3188e-06 | 7.7568e-05 | 0 | 0 | 7.7568e-05 | 3.6001e-07 | 0 | 0 | 3.6001e-07 | 0.003394 | 24.0212 | 1.5486 | 7484.4096 | 1.6314 | 15.2115
Los Angeles (SC) | 2011 | MDV | 2003 | Aggregate | Gasoline | 74493.8039 | 2612599.6654 | 352480.8419 | 1.1055 | 0 | 0.495 | 1.6005 | 0.0099707 | 0 | 0.0014481 | 0.011419 | 0.0057598 | 0.045358 | 0.062537 | 0.010844 | 0 | 0.001575 | 0.012419 | 0.023039 | 0.10584 | 0.14129 | 1595.0542 | 0 | 44.7112 | 1639.7654 | 0.047321 | 0 | 0.094751 | 0.14207 | 0.080822 | 0 | 0.036189 | 0.11701 | 0.19661 | 0 | 0.50577 | 0.70237 | 0.018994 | 0.050419 | 0.12482 | 0.022864 | 0.91947 | 0.28689 | 0 | 0.55375 | 0.84064 | 0.018994 | 0.050419 | 0.12482 | 0.022864 | 1.0577 | 9.6869 | 0 | 2.9256 | 12.6125 | 0.015791 | 0 | 0.00044265 | 0.016234 | 173.1607 | 8.3361 | 0.73593 | 8540.7469 | 5.5092 | 65.6925
Los Angeles (SC) | 2011 | MDV | 2003 | Aggregate | Diesel | 2.0862 | 73.1116 | 9.8711 | 0.00012906 | 0 | 0 | 0.00012906 | 4.5097e-06 | 0 | 0 | 4.5097e-06 | 1.6118e-07 | 1.2693e-06 | 5.9402e-06 | 4.7136e-06 | 0 | 0 | 4.7136e-06 | 6.4473e-07 | 2.9617e-06 | 8.3201e-06 | 0.040212 | 0 | 0 | 0.040212 | 3.5761e-07 | 0 | 0 | 3.5761e-07 | 6.307e-06 | 0 | 0 | 6.307e-06 | 7.6991e-06 | 0 | 0 | 7.6991e-06 | 0 | 0 | 0 | 0 | 7.6991e-06 | 8.765e-06 | 0 | 0 | 8.765e-06 | 0 | 0 | 0 | 0 | 8.765e-06 | 8.1728e-05 | 0 | 0 | 8.1728e-05 | 3.7932e-07 | 0 | 0 | 3.7932e-07 | 0.003576 | 24.0212 | 1.5486 | 7484.4096 | 1.6314 | 15.2115
Los Angeles (SC) | 2011 | MDV | 2004 | Aggregate | Gasoline | 76009.2411 | 2749058.5798 | 364005.9754 | 0.25286 | 0 | 0.074329 | 0.32719 | 0.00069943 | 0 | 5.4323e-05 | 0.00075376 | 0.0060606 | 0.047728 | 0.054542 | 0.0007607 | 0 | 5.9081e-05 | 0.00081978 | 0.024243 | 0.11136 | 0.13643 | 1717.1221 | 0 | 43.9585 | 1761.0806 | 0.016979 | 0 | 0.02177 | 0.038749 | 0.030357 | 0 | 0.0089233 | 0.03928 | 0.057079 | 0 | 0.094025 | 0.1511 | 0.016198 | 0.033893 | 0.093528 | 0.018745 | 0.31347 | 0.08329 | 0 | 0.10295 | 0.18623 | 0.016198 | 0.033893 | 0.093528 | 0.018745 | 0.3486 | 3.4366 | 0 | 1.0809 | 4.5175 | 0.017 | 0 | 0.0004352 | 0.017435 | 185.9717 | 1.6196 | 0.67531 | 8717.3049 | 1.7256 | 22.3613
Los Angeles (SC) | 2011 | MDV | 2004 | Aggregate | Diesel | 27.9557 | 1010.4342 | 133.8789 | 0.0017837 | 0 | 0 | 0.0017837 | 6.2326e-05 | 0 | 0 | 6.2326e-05 | 2.2276e-06 | 1.7543e-05 | 8.2097e-05 | 6.5144e-05 | 0 | 0 | 6.5144e-05 | 8.9105e-06 | 4.0933e-05 | 0.00011499 | 0.63769 | 0 | 0 | 0.63769 | 4.9423e-06 | 0 | 0 | 4.9423e-06 | 0.00010002 | 0 | 0 | 0.00010002 | 0.00010641 | 0 | 0 | 0.00010641 | 0 | 0 | 0 | 0 | 0.00010641 | 0.00012114 | 0 | 0 | 0.00012114 | 0 | 0 | 0 | 0 | 0.00012114 | 0.0011295 | 0 | 0 | 0.0011295 | 6.0153e-06 | 0 | 0 | 6.0153e-06 | 0.056709 | 24.0212 | 1.5486 | 8587.8802 | 1.6314 | 15.2115
Los Angeles (SC) | 2011 | MDV | 2005 | Aggregate | Gasoline | 64881.3917 | 2421680.0572 | 314432.0932 | 0.18054 | 0 | 0.059877 | 0.24042 | 0.00061614 | 0 | 4.6925e-05 | 0.00066307 | 0.0053389 | 0.042044 | 0.048046 | 0.00067011 | 0 | 5.1035e-05 | 0.00072114 | 0.021356 | 0.098102 | 0.12018 | 1477.0057 | 0 | 37.2143 | 1514.2199 | 0.01328 | 0 | 0.01974 | 0.03302 | 0.022897 | 0 | 0.0075941 | 0.030491 | 0.044412 | 0 | 0.084816 | 0.12923 | 0.010828 | 0.01657 | 0.046914 | 0.011803 | 0.21534 | 0.064806 | 0 | 0.092863 | 0.15767 | 0.010828 | 0.01657 | 0.046914 | 0.011803 | 0.24378 | 2.9293 | 0 | 0.98974 | 3.919 | 0.014623 | 0 | 0.00036843 | 0.014991 | 159.903 | 1.3509 | 0.6753 | 8508.6211 | 1.3698 | 22.0217
Los Angeles (SC) | 2011 | MDV | 2005 | Aggregate | Diesel | 17.5875 | 656.1142 | 85.2336 | 0.0011582 | 0 | 0 | 0.0011582 | 4.0471e-05 | 0 | 0 | 4.0471e-05 | 1.4465e-06 | 1.1391e-05 | 5.3308e-05 | 4.2301e-05 | 0 | 0 | 4.2301e-05 | 5.7859e-06 | 2.6579e-05 | 7.4666e-05 | 0.40426 | 0 | 0 | 0.40426 | 3.2092e-06 | 0 | 0 | 3.2092e-06 | 6.3406e-05 | 0 | 0 | 6.3406e-05 | 6.9093e-05 | 0 | 0 | 6.9093e-05 | 0 | 0 | 0 | 0 | 6.9093e-05 | 7.8658e-05 | 0 | 0 | 7.8658e-05 | 0 | 0 | 0 | 0 | 7.8658e-05 | 0.00073344 | 0 | 0 | 0.00073344 | 3.8134e-06 | 0 | 0 | 3.8134e-06 | 0.03595 | 24.0212 | 1.5486 | 8384.3422 | 1.6314 | 15.2115
Los Angeles (SC) | 2011 | MDV | 2006 | Aggregate | Gasoline | 76665.2777 | 2952587.9353 | 375932.0227 | 0.046004 | 0 | 0.028838 | 0.074842 | 0.00075122 | 0 | 5.6103e-05 | 0.00080732 | 0.0065093 | 0.051261 | 0.058578 | 0.00081702 | 0 | 6.1017e-05 | 0.00087803 | 0.026037 | 0.11961 | 0.14652 | 1737.2685 | 0 | 41.9759 | 1779.2444 | 0.0056645 | 0 | 0.01331 | 0.018975 | 0.0088202 | 0 | 0.0055291 | 0.014349 | 0.016835 | 0 | 0.050823 | 0.067658 | 0.010219 | 0.012531 | 0.041789 | 0.010114 | 0.14231 | 0.024566 | 0 | 0.055645 | 0.080211 | 0.010219 | 0.012531 | 0.041789 | 0.010114 | 0.15486 | 1.507 | 0 | 0.61737 | 2.1244 | 0.017199 | 0 | 0.00041557 | 0.017615 | 187.8898 | 0.34493 | 0.6753 | 8200.1118 | 0.71373 | 9.7906
Los Angeles (SC) | 2011 | MDV | 2006 | Aggregate | Diesel | 14.7363 | 567.7386 | 72.2604 | 0.0010022 | 0 | 0 | 0.0010022 | 3.502e-05 | 0 | 0 | 3.502e-05 | 1.2516e-06 | 9.8567e-06 | 4.6128e-05 | 3.6603e-05 | 0 | 0 | 3.6603e-05 | 5.0066e-06 | 2.2999e-05 | 6.4609e-05 | 0.34312 | 0 | 0 | 0.34312 | 2.777e-06 | 0 | 0 | 2.777e-06 | 5.3817e-05 | 0 | 0 | 5.3817e-05 | 5.9787e-05 | 0 | 0 | 5.9787e-05 | 0 | 0 | 0 | 0 | 5.9787e-05 | 6.8063e-05 | 0 | 0 | 6.8063e-05 | 0 | 0 | 0 | 0 | 6.8063e-05 | 0.00063465 | 0 | 0 | 0.00063465 | 3.2367e-06 | 0 | 0 | 3.2367e-06 | 0.030514 | 24.0212 | 1.5486 | 8224.1224 | 1.6314 | 15.2115
Los Angeles (SC) | 2011 | MDV | 2007 | Aggregate | Gasoline | 60772.9645 | 2417557.274 | 301484.9531 | 0.070977 | 0 | 0.059108 | 0.13008 | 0.00061509 | 0 | 4.4992e-05 | 0.00066008 | 0.0053298 | 0.041972 | 0.047962 | 0.00066897 | 0 | 4.8933e-05 | 0.0007179 | 0.021319 | 0.097935 | 0.11997 | 1424.5577 | 0 | 34.383 | 1458.9406 | 0.0067257 | 0 | 0.01843 | 0.025155 | 0.010835 | 0 | 0.0090234 | 0.019859 | 0.021559 | 0 | 0.075896 | 0.097455 | 0.0067154 | 0.0075384 | 0.025876 | 0.0061442 | 0.14373 | 0.031458 | 0 | 0.083097 | 0.11455 | 0.0067154 | 0.0075384 | 0.025876 | 0.0061442 | 0.16083 | 1.7897 | 0 | 0.84808 | 2.6378 | 0.014104 | 0 | 0.0003404 | 0.014444 | 154.0654 | 0.73221 | 0.67529 | 8211.9792 | 0.90526 | 14.8472
Los Angeles (SC) | 2011 | MDV | 2007 | Aggregate | Diesel | 31.4649 | 1251.7014 | 156.0921 | 4.6834e-05 | 0 | 0 | 4.6834e-05 | 5.6975e-06 | 0 | 0 | 5.6975e-06 | 2.7595e-06 | 2.1731e-05 | 3.0188e-05 | 5.9551e-06 | 0 | 0 | 5.9551e-06 | 1.1038e-05 | 5.0706e-05 | 6.77e-05 | 0.74573 | 0 | 0 | 0.74573 | 9.4907e-07 | 0 | 0 | 9.4907e-07 | 0.00011696 | 0 | 0 | 0.00011696 | 2.0433e-05 | 0 | 0 | 2.0433e-05 | 0 | 0 | 0 | 0 | 2.0433e-05 | 2.3261e-05 | 0 | 0 | 2.3261e-05 | 0 | 0 | 0 | 0 | 2.3261e-05 | 0.00045464 | 0 | 0 | 0.00045464 | 7.0345e-06 | 0 | 0 | 7.0345e-06 | 0.066317 | 0.50915 | 0.73599 | 8107.1691 | 0.25289 | 4.9426
Los Angeles (SC) | 2011 | MDV | 2008 | Aggregate | Gasoline | 44098.5452 | 1811667.4559 | 221292.2324 | 0.052347 | 0 | 0.043939 | 0.096285 | 0.00052547 | 0 | 4.1786e-05 | 0.00056725 | 0.003994 | 0.031453 | 0.036014 | 0.00057149 | 0 | 4.5446e-05 | 0.00061694 | 0.015976 | 0.073391 | 0.089984 | 1036.9335 | 0 | 24.5399 | 1061.4734 | 0.0049713 | 0 | 0.01364 | 0.018611 | 0.0080213 | 0 | 0.0067329 | 0.014754 | 0.015903 | 0 | 0.056058 | 0.071961 | 0.0041826 | 0.0042602 | 0.014117 | 0.0035248 | 0.098045 | 0.023206 | 0 | 0.061376 | 0.084582 | 0.0041826 | 0.0042602 | 0.014117 | 0.0035248 | 0.11067 | 1.3123 | 0 | 0.62001 | 1.9323 | 0.010266 | 0 | 0.00024295 | 0.010509 | 112.0925 | 0.72322 | 0.67588 | 7972.9243 | 0.83124 | 14.5137
Los Angeles (SC) | 2011 | MDV | 2008 | Aggregate | Diesel | 24.5354 | 1009.8011 | 123.1216 | 3.6853e-05 | 0 | 0 | 3.6853e-05 | 4.2973e-06 | 0 | 0 | 4.2973e-06 | 2.2262e-06 | 1.7532e-05 | 2.4055e-05 | 4.4916e-06 | 0 | 0 | 4.4916e-06 | 8.9049e-06 | 4.0907e-05 | 5.4303e-05 | 0.58425 | 0 | 0 | 0.58425 | 7.1811e-07 | 0 | 0 | 7.1811e-07 | 9.1636e-05 | 0 | 0 | 9.1636e-05 | 1.546e-05 | 0 | 0 | 1.546e-05 | 0 | 0 | 0 | 0 | 1.546e-05 | 1.7601e-05 | 0 | 0 | 1.7601e-05 | 0 | 0 | 0 | 0 | 1.7601e-05 | 0.00034058 | 0 | 0 | 0.00034058 | 5.5112e-06 | 0 | 0 | 5.5112e-06 | 0.051957 | 0.49662 | 0.73178 | 7873.1418 | 0.23718 | 4.5896
Los Angeles (SC) | 2011 | MDV | 2009 | Aggregate | Gasoline | 17667.7984 | 749930.3503 | 89671.4972 | 0.021641 | 0 | 0.018404 | 0.040045 | 0.00024423 | 0 | 2.0483e-05 | 0.00026471 | 0.0016533 | 0.01302 | 0.014938 | 0.00026562 | 0 | 2.2277e-05 | 0.0002879 | 0.0066133 | 0.03038 | 0.037281 | 405.0298 | 0 | 9.4131 | 414.4429 | 0.002059 | 0 | 0.0056666 | 0.0077256 | 0.0033114 | 0 | 0.0028161 | 0.0061275 | 0.0065897 | 0 | 0.023299 | 0.029889 | 0.0014885 | 0.0013752 | 0.0043718 | 0.0011589 | 0.038283 | 0.0096156 | 0 | 0.02551 | 0.035125 | 0.0014885 | 0.0013752 | 0.0043718 | 0.0011589 | 0.04352 | 0.53641 | 0 | 0.25357 | 0.78998 | 0.0040099 | 0 | 9.3192e-05 | 0.0041031 | 43.7655 | 0.72663 | 0.67647 | 7520.224 | 0.78968 | 14.3345
Los Angeles (SC) | 2011 | MDV | 2009 | Aggregate | Diesel | 417.0922 | 17684.1416 | 2116.9179 | 0.00063422 | 0 | 0 | 0.00063422 | 6.9774e-05 | 0 | 0 | 6.9774e-05 | 3.8987e-05 | 0.00030702 | 0.00041578 | 7.2929e-05 | 0 | 0 | 7.2929e-05 | 0.00015595 | 0.00071638 | 0.00094526 | 9.6519 | 0 | 0 | 9.6519 | 1.3176e-05 | 0 | 0 | 1.3176e-05 | 0.0015138 | 0 | 0 | 0.0015138 | 0.00028368 | 0 | 0 | 0.00028368 | 0 | 0 | 0 | 0 | 0.00028368 | 0.00032295 | 0 | 0 | 0.00032295 | 0 | 0 | 0 | 0 | 0.00032295 | 0.0048731 | 0 | 0 | 0.0048731 | 9.1046e-05 | 0 | 0 | 9.1046e-05 | 0.85833 | 0.48803 | 0.72737 | 7427.0409 | 0.2485 | 3.7498
Los Angeles (SC) | 2011 | MDV | 2010 | Aggregate | Gasoline | 25416.6357 | 1114765.0177 | 130456.2201 | 0.028723 | 0 | 0.024962 | 0.053684 | 0.00044246 | 0 | 4.0129e-05 | 0.00048259 | 0.0024576 | 0.019354 | 0.022294 | 0.00048121 | 0 | 4.3644e-05 | 0.00052486 | 0.0098305 | 0.045159 | 0.055514 | 596.3031 | 0 | 13.4862 | 609.7893 | 0.0025372 | 0 | 0.00729 | 0.0098272 | 0.0045346 | 0 | 0.0039408 | 0.0084754 | 0.0079241 | 0 | 0.029251 | 0.037175 | 0.0019607 | 0.0016564 | 0.0045993 | 0.0014228 | 0.046814 | 0.011563 | 0 | 0.032026 | 0.043589 | 0.0019607 | 0.0016564 | 0.0045993 | 0.0014228 | 0.053228 | 0.68147 | 0 | 0.32504 | 1.0065 | 0.0059036 | 0 | 0.00013352 | 0.0060371 | 64.3943 | 0.65532 | 0.67766 | 7443.6069 | 0.64974 | 12.2862
Los Angeles (SC) | 2011 | MDV | 2010 | Aggregate | Diesel | 503.8104 | 22076.1113 | 2585.9125 | 0.00077136 | 0 | 0 | 0.00077136 | 7.9956e-05 | 0 | 0 | 7.9956e-05 | 4.8669e-05 | 0.00038327 | 0.0005119 | 8.3571e-05 | 0 | 0 | 8.3571e-05 | 0.00019468 | 0.0008943 | 0.0011726 | 11.9348 | 0 | 0 | 11.9348 | 1.5454e-05 | 0 | 0 | 1.5454e-05 | 0.0018719 | 0 | 0 | 0.0018719 | 0.00033273 | 0 | 0 | 0.00033273 | 0 | 0 | 0 | 0 | 0.00033273 | 0.00037879 | 0 | 0 | 0.00037879 | 0 | 0 | 0 | 0 | 0.00037879 | 0.0055021 | 0 | 0 | 0.0055021 | 0.00011258 | 0 | 0 | 0.00011258 | 1.0614 | 0.47547 | 0.72276 | 7356.6603 | 0.23349 | 3.3915
Los Angeles (SC) | 2011 | MDV | 2011 | Aggregate | Gasoline | 34168.1075 | 1548133.2652 | 177332.4779 | 0.039586 | 0 | 0.034553 | 0.074139 | 0.00083504 | 0 | 8.2631e-05 | 0.00091767 | 0.003413 | 0.026878 | 0.031208 | 0.00090818 | 0 | 8.9869e-05 | 0.00099805 | 0.013652 | 0.062715 | 0.077365 | 802.0287 | 0 | 17.7874 | 819.8161 | 0.0035286 | 0 | 0.010032 | 0.013561 | 0.0062603 | 0 | 0.0054643 | 0.011725 | 0.011009 | 0 | 0.040213 | 0.051222 | 0.002474 | 0.0019385 | 0.0045226 | 0.001694 | 0.061851 | 0.016065 | 0 | 0.044028 | 0.060093 | 0.002474 | 0.0019385 | 0.0045226 | 0.001694 | 0.070722 | 0.96297 | 0 | 0.4481 | 1.4111 | 0.0079403 | 0 | 0.0001761 | 0.0081164 | 86.5733 | 0.65167 | 0.68002 | 7206.0136 | 0.62163 | 12.403
Los Angeles (SC) | 2011 | MDV | 2011 | Aggregate | Diesel | 1009.4771 | 45718.7376 | 5239.1859 | 0.0015535 | 0 | 0 | 0.0015535 | 0.00015015 | 0 | 0 | 0.00015015 | 0.00010079 | 0.00079374 | 0.0010447 | 0.00015694 | 0 | 0 | 0.00015694 | 0.00040317 | 0.0018521 | 0.0024122 | 23.931 | 0 | 0 | 23.931 | 2.9859e-05 | 0 | 0 | 2.9859e-05 | 0.0037534 | 0 | 0 | 0.0037534 | 0.00064285 | 0 | 0 | 0.00064285 | 0 | 0 | 0 | 0 | 0.00064285 | 0.00073184 | 0 | 0 | 0.00073184 | 0 | 0 | 0 | 0 | 0.00073184 | 0.01014 | 0 | 0 | 0.01014 | 0.00022574 | 0 | 0 | 0.00022574 | 2.1282 | 0.46238 | 0.71796 | 7122.8579 | 0.21783 | 3.0179
Los Angeles (SC) | 2011 | T6 Public | 1967 | Aggregate | Diesel | 25 | 356.2101 | 75.8333 | 0.0053185 | 0.0010706 | 0 | 0.0063891 | 0.00035739 | 0.00010219 | 0 | 0.00045957 | 1.178e-06 | 2.1934e-05 | 0.00048269 | 0.00037355 | 0.00010681 | 0 | 0.00048035 | 4.7119e-06 | 5.1179e-05 | 0.00053624 | 0.497 | 0.077061 | 0 | 0.57406 | 2.4835e-05 | 1.6095e-05 | 0 | 4.093e-05 | 7.7951e-05 | 1.2086e-05 | 0 | 9.0037e-05 | 0.00053469 | 0.00034652 | 0 | 0.00088122 | 0 | 0 | 0 | 0 | 0.00088122 | 0.00060871 | 0.00039449 | 0 | 0.0010032 | 0 | 0 | 0 | 0 | 0.0010032 | 0.0014356 | 0.001364 | 0 | 0.0027996 | 4.6852e-06 | 7.2645e-07 | 0 | 5.4116e-06 | 0.05105 | 244.0753 | 20.4853 | 21929.9145 | 38.3237 | 106.9503
Los Angeles (SC) | 2011 | T6 Public | 1968 | Aggregate | Diesel | 5 | 71.242 | 15.1667 | 0.0010631 | 0.00021412 | 0 | 0.0012773 | 7.1068e-05 | 2.0437e-05 | 0 | 9.1506e-05 | 2.3559e-07 | 4.3867e-06 | 9.6128e-05 | 7.4282e-05 | 2.1362e-05 | 0 | 9.5643e-05 | 9.4237e-07 | 1.0236e-05 | 0.00010682 | 0.0994 | 0.015412 | 0 | 0.11481 | 4.9329e-06 | 3.219e-06 | 0 | 8.1519e-06 | 1.559e-05 | 2.4173e-06 | 0 | 1.8007e-05 | 0.0001062 | 6.9305e-05 | 0 | 0.00017551 | 0 | 0 | 0 | 0 | 0.00017551 | 0.00012091 | 7.8898e-05 | 0 | 0.0001998 | 0 | 0 | 0 | 0 | 0.0001998 | 0.00028515 | 0.00027281 | 0 | 0.00055795 | 9.3703e-07 | 1.4529e-07 | 0 | 1.0823e-06 | 0.01021 | 243.9675 | 20.4037 | 21929.9145 | 38.164 | 106.5737
Los Angeles (SC) | 2011 | T6 Public | 1969 | Aggregate | Diesel | 4 | 56.9936 | 12.1333 | 0.00085006 | 0.0001713 | 0 | 0.0010214 | 5.6528e-05 | 1.635e-05 | 0 | 7.2877e-05 | 1.8847e-07 | 3.5094e-06 | 7.6575e-05 | 5.9083e-05 | 1.7089e-05 | 0 | 7.6173e-05 | 7.539e-07 | 8.1886e-06 | 8.5115e-05 | 0.07952 | 0.01233 | 0 | 0.091849 | 3.919e-06 | 2.5752e-06 | 0 | 6.4942e-06 | 1.2472e-05 | 1.9338e-06 | 0 | 1.4406e-05 | 8.4376e-05 | 5.5444e-05 | 0 | 0.00013982 | 0 | 0 | 0 | 0 | 0.00013982 | 9.6055e-05 | 6.3119e-05 | 0 | 0.00015917 | 0 | 0 | 0 | 0 | 0.00015917 | 0.00022654 | 0.00021824 | 0 | 0.00044479 | 7.4963e-07 | 1.1623e-07 | 0 | 8.6586e-07 | 0.0081681 | 243.8597 | 20.3221 | 21929.9145 | 38.0043 | 106.197
Los Angeles (SC) | 2011 | T6 Public | 1970 | Aggregate | Diesel | 17 | 242.2228 | 51.5667 | 0.0036109 | 0.00072801 | 0 | 0.0043389 | 0.00023885 | 6.9487e-05 | 0 | 0.00030834 | 8.0101e-07 | 1.4915e-05 | 0.00032405 | 0.00024965 | 7.2629e-05 | 0 | 0.00032228 | 3.2041e-06 | 3.4801e-05 | 0.00036029 | 0.33796 | 0.052401 | 0 | 0.39036 | 1.654e-05 | 1.0945e-05 | 0 | 2.7485e-05 | 5.3007e-05 | 8.2188e-06 | 0 | 6.1225e-05 | 0.0003561 | 0.00023564 | 0 | 0.00059174 | 0 | 0 | 0 | 0 | 0.00059174 | 0.00040539 | 0.00026825 | 0 | 0.00067365 | 0 | 0 | 0 | 0 | 0.00067365 | 0.0009561 | 0.00092754 | 0 | 0.0018836 | 3.1859e-06 | 4.9398e-07 | 0 | 3.6799e-06 | 0.034714 | 243.7519 | 20.2404 | 21929.9145 | 37.8445 | 105.8203
Los Angeles (SC) | 2011 | T6 Public | 1971 | Aggregate | Diesel | 22 | 313.4649 | 66.7333 | 0.0046704 | 0.00094213 | 0 | 0.0056125 | 0.0003073 | 8.9925e-05 | 0 | 0.00039723 | 1.0366e-06 | 1.9302e-05 | 0.00041757 | 0.0003212 | 9.3991e-05 | 0 | 0.00041519 | 4.1464e-06 | 4.5037e-05 | 0.00046437 | 0.43736 | 0.067813 | 0 | 0.50517 | 2.1254e-05 | 1.4164e-05 | 0 | 3.5418e-05 | 6.8597e-05 | 1.0636e-05 | 0 | 7.9233e-05 | 0.0004576 | 0.00030494 | 0 | 0.00076254 | 0 | 0 | 0 | 0 | 0.00076254 | 0.00052094 | 0.00034715 | 0 | 0.0008681 | 0 | 0 | 0 | 0 | 0.0008681 | 0.0012286 | 0.0012003 | 0 | 0.002429 | 4.1229e-06 | 6.3927e-07 | 0 | 4.7622e-06 | 0.044924 | 243.6441 | 20.1588 | 21929.9145 | 37.6848 | 105.4436
Los Angeles (SC) | 2011 | T6 Public | 1972 | Aggregate | Diesel | 51.46 | 733.2228 | 156.0953 | 0.010919 | 0.0022037 | 0 | 0.013122 | 0.0007146 | 0.00021034 | 0 | 0.00092494 | 2.4247e-06 | 4.5148e-05 | 0.00097251 | 0.00074691 | 0.00021985 | 0 | 0.00096676 | 9.6989e-06 | 0.00010535 | 0.0010818 | 1.023 | 0.15862 | 0 | 1.1816 | 4.9365e-05 | 3.313e-05 | 0 | 8.2495e-05 | 0.00016045 | 2.4879e-05 | 0 | 0.00018533 | 0.0010628 | 0.00071329 | 0 | 0.0017761 | 0 | 0 | 0 | 0 | 0.0017761 | 0.0012099 | 0.00081202 | 0 | 0.002022 | 0 | 0 | 0 | 0 | 0.002022 | 0.0028536 | 0.0028077 | 0 | 0.0056613 | 9.6439e-06 | 1.4953e-06 | 0 | 1.1139e-05 | 0.10508 | 243.5363 | 20.0771 | 21929.9145 | 37.5251 | 105.067
Los Angeles (SC) | 2011 | T6 Public | 1973 | Aggregate | Diesel | 21.18 | 301.7812 | 64.246 | 0.0044915 | 0.00090702 | 0 | 0.0053985 | 0.00029238 | 8.6573e-05 | 0 | 0.00037896 | 9.9797e-07 | 1.8582e-05 | 0.00039854 | 0.0003056 | 9.0487e-05 | 0 | 0.00039609 | 3.9919e-06 | 4.3358e-05 | 0.00044344 | 0.42106 | 0.065286 | 0 | 0.48634 | 2.0173e-05 | 1.3636e-05 | 0 | 3.3809e-05 | 6.604e-05 | 1.024e-05 | 0 | 7.628e-05 | 0.00043432 | 0.00029358 | 0 | 0.0007279 | 0 | 0 | 0 | 0 | 0.0007279 | 0.00049444 | 0.00033421 | 0 | 0.00082866 | 0 | 0 | 0 | 0 | 0.00082866 | 0.0011661 | 0.0011556 | 0 | 0.0023217 | 3.9693e-06 | 6.1544e-07 | 0 | 4.5847e-06 | 0.04325 | 243.4286 | 19.9955 | 21929.9145 | 37.3654 | 104.6903
Los Angeles (SC) | 2011 | T6 Public | 1974 | Aggregate | Diesel | 30 | 427.4521 | 91 | 0.0063586 | 0.0012847 | 0 | 0.0076433 | 0.00041169 | 0.00012262 | 0 | 0.00053431 | 1.4136e-06 | 2.632e-05 | 0.00056205 | 0.0004303 | 0.00012817 | 0 | 0.00055847 | 5.6542e-06 | 6.1414e-05 | 0.00062554 | 0.5964 | 0.092473 | 0 | 0.68887 | 2.8369e-05 | 1.9314e-05 | 0 | 4.7683e-05 | 9.3541e-05 | 1.4504e-05 | 0 | 0.00010804 | 0.00061078 | 0.00041583 | 0 | 0.0010266 | 0 | 0 | 0 | 0 | 0.0010266 | 0.00069533 | 0.00047339 | 0 | 0.0011687 | 0 | 0 | 0 | 0 | 0.0011687 | 0.0016399 | 0.0016368 | 0 | 0.0032767 | 5.6222e-06 | 8.7173e-07 | 0 | 6.4939e-06 | 0.06126 | 243.3208 | 19.9138 | 21929.9145 | 37.2057 | 104.3136
Los Angeles (SC) | 2011 | T6 Public | 1975 | Aggregate | Diesel | 28 | 398.9553 | 84.9333 | 0.0059315 | 0.0011991 | 0 | 0.0071306 | 0.00038195 | 0.00011445 | 0 | 0.0004964 | 1.3193e-06 | 2.4566e-05 | 0.00052229 | 0.00039922 | 0.00011962 | 0 | 0.00051885 | 5.2773e-06 | 5.732e-05 | 0.00058144 | 0.55664 | 0.086308 | 0 | 0.64295 | 2.6287e-05 | 1.8027e-05 | 0 | 4.4313e-05 | 8.7305e-05 | 1.3537e-05 | 0 | 0.00010084 | 0.00056595 | 0.00038811 | 0 | 0.00095406 | 0 | 0 | 0 | 0 | 0.00095406 | 0.00064429 | 0.00044183 | 0 | 0.0010861 | 0 | 0 | 0 | 0 | 0.0010861 | 0.0015195 | 0.0015277 | 0 | 0.0030472 | 5.2474e-06 | 8.1362e-07 | 0 | 6.061e-06 | 0.057176 | 243.213 | 19.8322 | 21929.9145 | 37.046 | 103.937
Los Angeles (SC) | 2011 | T6 Public | 1976 | Aggregate | Diesel | 42.26 | 602.1375 | 128.1887 | 0.0089473 | 0.0018097 | 0 | 0.010757 | 0.00057286 | 0.00017274 | 0 | 0.00074559 | 1.9912e-06 | 3.7077e-05 | 0.00078466 | 0.00059876 | 0.00018055 | 0 | 0.00077931 | 7.9649e-06 | 8.6512e-05 | 0.00087378 | 0.84013 | 0.13026 | 0 | 0.97039 | 3.9373e-05 | 2.7207e-05 | 0 | 6.658e-05 | 0.00013177 | 2.0431e-05 | 0 | 0.0001522 | 0.00084768 | 0.00058576 | 0 | 0.0014334 | 0 | 0 | 0 | 0 | 0.0014334 | 0.00096502 | 0.00066685 | 0 | 0.0016319 | 0 | 0 | 0 | 0 | 0.0016319 | 0.002276 | 0.0023058 | 0 | 0.0045817 | 7.9198e-06 | 1.228e-06 | 0 | 9.1478e-06 | 0.086296 | 243.1002 | 19.7467 | 21929.9145 | 36.8788 | 103.5428
Los Angeles (SC) | 2011 | T6 Public | 1977 | Aggregate | Diesel | 29 | 413.2037 | 87.9667 | 0.0061363 | 0.0012419 | 0 | 0.0073782 | 0.00039052 | 0.00011854 | 0 | 0.00050906 | 1.3664e-06 | 2.5443e-05 | 0.00053586 | 0.00040818 | 0.0001239 | 0 | 0.00053207 | 5.4657e-06 | 5.9367e-05 | 0.00059691 | 0.57652 | 0.08939 | 0 | 0.66591 | 2.6802e-05 | 1.867e-05 | 0 | 4.5473e-05 | 9.0423e-05 | 1.402e-05 | 0 | 0.00010444 | 0.00057705 | 0.00040197 | 0 | 0.00097902 | 0 | 0 | 0 | 0 | 0.00097902 | 0.00065693 | 0.00045761 | 0 | 0.0011145 | 0 | 0 | 0 | 0 | 0.0011145 | 0.0015493 | 0.0015823 | 0 | 0.0031316 | 5.4348e-06 | 8.4268e-07 | 0 | 6.2775e-06 | 0.059218 | 242.9824 | 19.6575 | 21929.9145 | 36.7043 | 103.1311
Los Angeles (SC) | 2011 | T6 Public | 1978 | Aggregate | Diesel | 39.24 | 559.1073 | 119.028 | 0.008298 | 0.0016804 | 0 | 0.0099785 | 0.00052476 | 0.00016039 | 0 | 0.00068515 | 1.8489e-06 | 3.4427e-05 | 0.00072142 | 0.00054848 | 0.00016765 | 0 | 0.00071613 | 7.3957e-06 | 8.033e-05 | 0.00080385 | 0.78009 | 0.12095 | 0 | 0.90104 | 3.5961e-05 | 2.5263e-05 | 0 | 6.1224e-05 | 0.00012235 | 1.8971e-05 | 0 | 0.00014132 | 0.00077424 | 0.0005439 | 0 | 0.0013181 | 0 | 0 | 0 | 0 | 0.0013181 | 0.00088141 | 0.00061919 | 0 | 0.0015006 | 0 | 0 | 0 | 0 | 0.0015006 | 0.0020788 | 0.002141 | 0 | 0.0042198 | 7.3538e-06 | 1.1402e-06 | 0 | 8.4941e-06 | 0.080129 | 242.8596 | 19.5645 | 21929.9145 | 36.5223 | 102.702
Los Angeles (SC) | 2011 | T6 Public | 1979 | Aggregate | Diesel | 36.4 | 518.6419 | 110.4133 | 0.0076926 | 0.0015588 | 0 | 0.0092514 | 0.00048325 | 0.00014878 | 0 | 0.00063203 | 1.7151e-06 | 3.1935e-05 | 0.00066568 | 0.0005051 | 0.00015551 | 0 | 0.00066061 | 6.8605e-06 | 7.4516e-05 | 0.00074198 | 0.72363 | 0.1122 | 0 | 0.83583 | 3.3064e-05 | 2.3435e-05 | 0 | 5.6499e-05 | 0.0001135 | 1.7598e-05 | 0 | 0.00013109 | 0.00071186 | 0.00050454 | 0 | 0.0012164 | 0 | 0 | 0 | 0 | 0.0012164 | 0.0008104 | 0.00057438 | 0 | 0.0013848 | 0 | 0 | 0 | 0 | 0.0013848 | 0.0019113 | 0.001986 | 0 | 0.0038973 | 6.8216e-06 | 1.0577e-06 | 0 | 7.8793e-06 | 0.074329 | 242.7318 | 19.4677 | 21929.9145 | 36.333 | 102.2554
Los Angeles (SC) | 2011 | T6 Public | 1980 | Aggregate | Diesel | 29.51 | 420.4704 | 89.5137 | 0.0062324 | 0.0012637 | 0 | 0.0074961 | 0.0003888 | 0.00012062 | 0 | 0.00050942 | 1.3905e-06 | 2.5891e-05 | 0.0005367 | 0.00040638 | 0.00012608 | 0 | 0.00053246 | 5.5619e-06 | 6.0411e-05 | 0.00059843 | 0.58666 | 0.090962 | 0 | 0.67762 | 2.6558e-05 | 1.8999e-05 | 0 | 4.5556e-05 | 9.2013e-05 | 1.4267e-05 | 0 | 0.00010628 | 0.00057178 | 0.00040904 | 0 | 0.00098082 | 0 | 0 | 0 | 0 | 0.00098082 | 0.00065093 | 0.00046566 | 0 | 0.0011166 | 0 | 0 | 0 | 0 | 0.0011166 | 0.0015352 | 0.0016101 | 0 | 0.0031453 | 5.5304e-06 | 8.575e-07 | 0 | 6.3879e-06 | 0.06026 | 242.599 | 19.3671 | 21929.9145 | 36.1362 | 101.7914
Los Angeles (SC) | 2011 | T6 Public | 1981 | Aggregate | Diesel | 69 | 983.1398 | 209.3 | 0.014563 | 0.0029549 | 0 | 0.017517 | 0.00090188 | 0.00028204 | 0 | 0.0011839 | 3.2512e-06 | 6.0537e-05 | 0.0012477 | 0.00094266 | 0.00029479 | 0 | 0.0012374 | 1.3005e-05 | 0.00014125 | 0.0013917 | 1.3717 | 0.21269 | 0 | 1.5844 | 6.1495e-05 | 4.4423e-05 | 0 | 0.00010592 | 0.00021514 | 3.3359e-05 | 0 | 0.0002485 | 0.001324 | 0.00095641 | 0 | 0.0022804 | 0 | 0 | 0 | 0 | 0.0022804 | 0.0015072 | 0.0010888 | 0 | 0.002596 | 0 | 0 | 0 | 0 | 0.002596 | 0.0035548 | 0.0037647 | 0 | 0.0073195 | 1.2931e-05 | 2.005e-06 | 0 | 1.4936e-05 | 0.1409 | 242.4612 | 19.2628 | 21929.9145 | 35.9321 | 101.3099
Los Angeles (SC) | 2011 | T6 Public | 1982 | Aggregate | Diesel | 64 | 911.8978 | 194.1333 | 0.013498 | 0.0027407 | 0 | 0.016238 | 0.00082959 | 0.0002616 | 0 | 0.0010912 | 3.0156e-06 | 5.615e-05 | 0.0011504 | 0.0008671 | 0.00027343 | 0 | 0.0011405 | 1.2062e-05 | 0.00013102 | 0.0012836 | 1.2723 | 0.19728 | 0 | 1.4696 | 5.6461e-05 | 4.1204e-05 | 0 | 9.7664e-05 | 0.00019955 | 3.0941e-05 | 0 | 0.0002305 | 0.0012156 | 0.0008871 | 0 | 0.0021027 | 0 | 0 | 0 | 0 | 0.0021027 | 0.0013838 | 0.0010099 | 0 | 0.0023937 | 0 | 0 | 0 | 0 | 0.0023937 | 0.0032637 | 0.0034919 | 0 | 0.0067556 | 1.1994e-05 | 1.8597e-06 | 0 | 1.3854e-05 | 0.13069 | 242.3184 | 19.1546 | 21929.9145 | 35.7206 | 100.811
Los Angeles (SC) | 2011 | T6 Public | 1983 | Aggregate | Diesel | 41 | 584.1845 | 124.3667 | 0.0086406 | 0.0017558 | 0 | 0.010396 | 0.00052686 | 0.00016759 | 0 | 0.00069445 | 1.9319e-06 | 3.5971e-05 | 0.00073235 | 0.00055068 | 0.00017516 | 0 | 0.00072585 | 7.7274e-06 | 8.3933e-05 | 0.00081751 | 0.81508 | 0.12638 | 0 | 0.94146 | 3.5787e-05 | 2.6396e-05 | 0 | 6.2183e-05 | 0.00012784 | 1.9822e-05 | 0 | 0.00014766 | 0.00077047 | 0.0005683 | 0 | 0.0013388 | 0 | 0 | 0 | 0 | 0.0013388 | 0.00087713 | 0.00064697 | 0 | 0.0015241 | 0 | 0 | 0 | 0 | 0.0015241 | 0.0020687 | 0.002237 | 0 | 0.0043057 | 7.6837e-06 | 1.1914e-06 | 0 | 8.875e-06 | 0.083723 | 242.1707 | 19.0427 | 21929.9145 | 35.5016 | 100.2946
Los Angeles (SC) | 2011 | T6 Public | 1984 | Aggregate | Diesel | 32.22 | 459.0835 | 97.734 | 0.0067851 | 0.0013798 | 0 | 0.0081649 | 0.0004103 | 0.0001317 | 0 | 0.000542 | 1.5182e-06 | 2.8268e-05 | 0.00057178 | 0.00042885 | 0.00013765 | 0 | 0.0005665 | 6.0726e-06 | 6.5959e-05 | 0.00063854 | 0.64053 | 0.099316 | 0 | 0.73985 | 2.7811e-05 | 2.0743e-05 | 0 | 4.8555e-05 | 0.00010046 | 1.5577e-05 | 0 | 0.00011604 | 0.00059877 | 0.0004466 | 0 | 0.0010454 | 0 | 0 | 0 | 0 | 0.0010454 | 0.00068166 | 0.00050842 | 0 | 0.0011901 | 0 | 0 | 0 | 0 | 0.0011901 | 0.0016077 | 0.001758 | 0 | 0.0033656 | 6.0382e-06 | 9.3624e-07 | 0 | 6.9745e-06 | 0.065794 | 242.0179 | 18.927 | 21929.9145 | 35.2752 | 99.7607
Los Angeles (SC) | 2011 | T6 Public | 1985 | Aggregate | Diesel | 51 | 726.6685 | 154.7 | 0.010732 | 0.002184 | 0 | 0.012916 | 0.00064334 | 0.00020846 | 0 | 0.00085181 | 2.403e-06 | 4.4745e-05 | 0.00089895 | 0.00067243 | 0.00021789 | 0 | 0.00089032 | 9.6122e-06 | 0.0001044 | 0.0010043 | 1.0139 | 0.1572 | 0 | 1.1711 | 4.3512e-05 | 3.2834e-05 | 0 | 7.6347e-05 | 0.00015902 | 2.4656e-05 | 0 | 0.00018368 | 0.00093681 | 0.00070691 | 0 | 0.0016437 | 0 | 0 | 0 | 0 | 0.0016437 | 0.0010665 | 0.00080476 | 0 | 0.0018712 | 0 | 0 | 0 | 0 | 0.0018712 | 0.0025153 | 0.0027826 | 0 | 0.0052979 | 9.5577e-06 | 1.4819e-06 | 0 | 1.104e-05 | 0.10414 | 241.8601 | 18.8075 | 21929.9145 | 35.0415 | 99.2094
Los Angeles (SC) | 2011 | T6 Public | 1986 | Aggregate | Diesel | 78.71 | 1121.4918 | 238.7537 | 0.016549 | 0.0033707 | 0 | 0.01992 | 0.00098317 | 0.00032173 | 0 | 0.0013049 | 3.7087e-06 | 6.9056e-05 | 0.0013777 | 0.0010276 | 0.00033627 | 0 | 0.0013639 | 1.4835e-05 | 0.00016113 | 0.0015399 | 1.5647 | 0.24262 | 0 | 1.8074 | 6.6343e-05 | 5.0674e-05 | 0 | 0.00011702 | 0.00024542 | 3.8053e-05 | 0 | 0.00028347 | 0.0014284 | 0.001091 | 0 | 0.0025193 | 0 | 0 | 0 | 0 | 0.0025193 | 0.0016261 | 0.001242 | 0 | 0.0028681 | 0 | 0 | 0 | 0 | 0.0028681 | 0.003835 | 0.0042945 | 0 | 0.0081295 | 1.4751e-05 | 2.2871e-06 | 0 | 1.7038e-05 | 0.16073 | 241.6974 | 18.6842 | 21929.9145 | 34.8003 | 98.6406
Los Angeles (SC) | 2011 | T6 Public | 1987 | Aggregate | Diesel | 71.14 | 1013.6314 | 215.7913 | 0.014887 | 0.003317 | 0 | 0.018204 | 0.00089296 | 0.0001271 | 0 | 0.0010201 | 3.352e-06 | 6.2414e-05 | 0.0010858 | 0.00093334 | 0.00013285 | 0 | 0.0010662 | 1.3408e-05 | 0.00014563 | 0.0012252 | 1.3699 | 0.23239 | 0 | 1.6023 | 5.7272e-05 | 1.8546e-05 | 0 | 7.5818e-05 | 0.00021487 | 3.6449e-05 | 0 | 0.00025132 | 0.001233 | 0.00039929 | 0 | 0.0016323 | 0 | 0 | 0 | 0 | 0.0016323 | 0.0014037 | 0.00045456 | 0 | 0.0018583 | 0 | 0 | 0 | 0 | 0.0018583 | 0.0033106 | 0.00238 | 0 | 0.0056906 | 1.2914e-05 | 2.1907e-06 | 0 | 1.5105e-05 | 0.14249 | 244.3874 | 16.4484 | 21510.9442 | 24.9471 | 76.3948
Los Angeles (SC) | 2011 | T6 Public | 1988 | Aggregate | Diesel | 55 | 783.6621 | 166.8333 | 0.011496 | 0.0025645 | 0 | 0.014061 | 0.00068394 | 9.8263e-05 | 0 | 0.00078221 | 2.5915e-06 | 4.8254e-05 | 0.00083305 | 0.00071487 | 0.00010271 | 0 | 0.00081757 | 1.0366e-05 | 0.00011259 | 0.00094053 | 1.0591 | 0.17967 | 0 | 1.2388 | 4.3563e-05 | 1.4338e-05 | 0 | 5.7902e-05 | 0.00016612 | 2.8179e-05 | 0 | 0.0001943 | 0.00093791 | 0.0003087 | 0 | 0.0012466 | 0 | 0 | 0 | 0 | 0.0012466 | 0.0010677 | 0.00035143 | 0 | 0.0014192 | 0 | 0 | 0 | 0 | 0.0014192 | 0.0025182 | 0.00184 | 0 | 0.0043582 | 9.9844e-06 | 1.6937e-06 | 0 | 1.1678e-05 | 0.11017 | 244.156 | 16.3317 | 21510.9442 | 24.6429 | 75.6774
Los Angeles (SC) | 2011 | T6 Public | 1989 | Aggregate | Diesel | 77.15 | 1099.2643 | 234.0217 | 0.016107 | 0.0035973 | 0 | 0.019704 | 0.00095011 | 0.00013784 | 0 | 0.0010879 | 3.6352e-06 | 6.7687e-05 | 0.0011593 | 0.00099307 | 0.00014407 | 0 | 0.0011371 | 1.4541e-05 | 0.00015794 | 0.0013096 | 1.4857 | 0.25202 | 0 | 1.7377 | 6.0076e-05 | 2.0113e-05 | 0 | 8.0189e-05 | 0.00023302 | 3.9528e-05 | 0 | 0.00027255 | 0.0012934 | 0.00043302 | 0 | 0.0017264 | 0 | 0 | 0 | 0 | 0.0017264 | 0.0014725 | 0.00049296 | 0 | 0.0019654 | 0 | 0 | 0 | 0 | 0.0019654 | 0.0034727 | 0.002581 | 0 | 0.0060537 | 1.4005e-05 | 2.3758e-06 | 0 | 1.6381e-05 | 0.15453 | 243.918 | 16.2117 | 21510.9442 | 24.3299 | 74.9392
Los Angeles (SC) | 2011 | T6 Public | 1990 | Aggregate | Diesel | 167.75 | 2390.1696 | 508.8417 | 0.034979 | 0.0078216 | 0 | 0.042801 | 0.0020451 | 0.0002997 | 0 | 0.0023448 | 7.9041e-06 | 0.00014717 | 0.0024999 | 0.0021376 | 0.00031325 | 0 | 0.0024509 | 3.1617e-05 | 0.00034341 | 0.0028259 | 3.2304 | 0.54798 | 0 | 3.7783 | 0.00012832 | 4.3732e-05 | 0 | 0.00017205 | 0.00050666 | 8.5947e-05 | 0 | 0.00059261 | 0.0027627 | 0.00094154 | 0 | 0.0037042 | 0 | 0 | 0 | 0 | 0.0037042 | 0.0031451 | 0.0010719 | 0 | 0.004217 | 0 | 0 | 0 | 0 | 0.004217 | 0.0074176 | 0.005612 | 0 | 0.01303 | 3.0452e-05 | 5.1658e-06 | 0 | 3.5618e-05 | 0.336 | 243.6733 | 16.0884 | 21510.9442 | 24.0082 | 74.1803
Los Angeles (SC) | 2011 | T6 Public | 1991 | Aggregate | Diesel | 160.45 | 2286.1562 | 486.6983 | 0.031624 | 0.0083261 | 0 | 0.03995 | 0.00097014 | 0.00020341 | 0 | 0.0011736 | 7.5602e-06 | 0.00014077 | 0.0013219 | 0.001014 | 0.00021261 | 0 | 0.0012266 | 3.0241e-05 | 0.00032846 | 0.0015853 | 2.9725 | 0.55242 | 0 | 3.5249 | 5.4971e-05 | 2.8803e-05 | 0 | 8.3774e-05 | 0.00046622 | 8.6643e-05 | 0 | 0.00055286 | 0.0011835 | 0.00062013 | 0 | 0.0018036 | 0 | 0 | 0 | 0 | 0.0018036 | 0.0013473 | 0.00070597 | 0 | 0.0020533 | 0 | 0 | 0 | 0 | 0.0020533 | 0.0034451 | 0.0043643 | 0 | 0.0078094 | 2.8022e-05 | 5.2076e-06 | 0 | 3.3229e-05 | 0.31347 | 237.793 | 9.4362 | 20981.2459 | 12.2218 | 46.4835
Los Angeles (SC) | 2011 | T6 Public | 1992 | Aggregate | Diesel | 66 | 940.3946 | 200.2 | 0.01298 | 0.0034249 | 0 | 0.016405 | 0.00039376 | 8.3673e-05 | 0 | 0.00047743 | 3.1098e-06 | 5.7905e-05 | 0.00053844 | 0.00041156 | 8.7456e-05 | 0 | 0.00049902 | 1.2439e-05 | 0.00013511 | 0.00064657 | 1.2227 | 0.22723 | 0 | 1.45 | 2.2186e-05 | 1.1848e-05 | 0 | 3.4034e-05 | 0.00019178 | 3.564e-05 | 0 | 0.00022742 | 0.00047765 | 0.00025509 | 0 | 0.00073274 | 0 | 0 | 0 | 0 | 0.00073274 | 0.00054377 | 0.0002904 | 0 | 0.00083417 | 0 | 0 | 0 | 0 | 0.00083417 | 0.0013904 | 0.0017952 | 0 | 0.0031856 | 1.1527e-05 | 2.1421e-06 | 0 | 1.3669e-05 | 0.12894 | 237.384 | 9.356 | 20981.2459 | 12.0707 | 46.0971
Los Angeles (SC) | 2011 | T6 Public | 1993 | Aggregate | Diesel | 81.12 | 1155.8304 | 246.064 | 0.015917 | 0.0042095 | 0 | 0.020127 | 0.00047716 | 0.00010284 | 0 | 0.00058 | 3.8223e-06 | 7.117e-05 | 0.00065499 | 0.00049873 | 0.00010749 | 0 | 0.00060622 | 1.5289e-05 | 0.00016606 | 0.00078758 | 1.5028 | 0.27929 | 0 | 1.7821 | 2.6722e-05 | 1.4562e-05 | 0 | 4.1284e-05 | 0.00023571 | 4.3805e-05 | 0 | 0.00027952 | 0.00057531 | 0.00031352 | 0 | 0.00088883 | 0 | 0 | 0 | 0 | 0.00088883 | 0.00065494 | 0.00035692 | 0 | 0.0010119 | 0 | 0 | 0 | 0 | 0.0010119 | 0.0016747 | 0.0022065 | 0 | 0.0038812 | 1.4167e-05 | 2.6328e-06 | 0 | 1.68e-05 | 0.15848 | 236.9569 | 9.2723 | 20981.2459 | 11.9129 | 45.6936
Los Angeles (SC) | 2011 | T6 Public | 1994 | Aggregate | Diesel | 97 | 1382.0951 | 294.2333 | 0.018851 | 0.0057465 | 0 | 0.024598 | 0.00033807 | 8.7744e-05 | 0 | 0.00042582 | 4.5705e-06 | 8.5103e-05 | 0.00051549 | 0.00035336 | 9.1712e-05 | 0 | 0.00044507 | 1.8282e-05 | 0.00019857 | 0.00066193 | 1.7226 | 0.35644 | 0 | 2.079 | 2.9476e-05 | 1.2069e-05 | 0 | 4.1545e-05 | 0.00027017 | 5.5905e-05 | 0 | 0.00032608 | 0.00063462 | 0.00025984 | 0 | 0.00089446 | 0 | 0 | 0 | 0 | 0.00089446 | 0.00072246 | 0.00029581 | 0 | 0.0010183 | 0 | 0 | 0 | 0 | 0.0010183 | 0.0018473 | 0.0021495 | 0 | 0.0039968 | 1.6238e-05 | 3.3601e-06 | 0 | 1.9599e-05 | 0.18488 | 242.1826 | 6.5172 | 20469.3237 | 10.0256 | 39.3518
Los Angeles (SC) | 2011 | T6 Public | 1995 | Aggregate | Diesel | 143 | 2037.5216 | 433.7667 | 0.027712 | 0.0084717 | 0 | 0.036184 | 0.00049001 | 0.00012936 | 0 | 0.00061937 | 6.7379e-06 | 0.00012546 | 0.00075157 | 0.00051217 | 0.0001352 | 0 | 0.00064737 | 2.6952e-05 | 0.00029274 | 0.00096707 | 2.5394 | 0.52547 | 0 | 3.0649 | 4.2288e-05 | 1.7792e-05 | 0 | 6.0081e-05 | 0.0003983 | 8.2416e-05 | 0 | 0.00048071 | 0.00091045 | 0.00038306 | 0 | 0.0012935 | 0 | 0 | 0 | 0 | 0.0012935 | 0.0010365 | 0.00043609 | 0 | 0.0014726 | 0 | 0 | 0 | 0 | 0.0014726 | 0.0026503 | 0.0031688 | 0 | 0.0058191 | 2.3939e-05 | 4.9536e-06 | 0 | 2.8893e-05 | 0.27256 | 241.6555 | 6.4586 | 20469.3237 | 9.8347 | 38.8636
Los Angeles (SC) | 2011 | T6 Public | 1996 | Aggregate | Diesel | 93 | 1325.1015 | 282.1 | 0.01781 | 0.0055095 | 0 | 0.023319 | 0.00031376 | 8.4126e-05 | 0 | 0.00039789 | 4.382e-06 | 8.1593e-05 | 0.00048386 | 0.00032795 | 8.793e-05 | 0 | 0.00041588 | 1.7528e-05 | 0.00019038 | 0.00062379 | 1.65 | 0.34174 | 0 | 1.9918 | 2.6611e-05 | 1.1571e-05 | 0 | 3.8182e-05 | 0.0002588 | 5.36e-05 | 0 | 0.0003124 | 0.00057292 | 0.00024913 | 0 | 0.00082204 | 0 | 0 | 0 | 0 | 0.00082204 | 0.00065222 | 0.00028361 | 0 | 0.00093583 | 0 | 0 | 0 | 0 | 0.00093583 | 0.001682 | 0.0020609 | 0 | 0.0037428 | 1.5555e-05 | 3.2215e-06 | 0 | 1.8776e-05 | 0.17713 | 239.4719 | 6.4058 | 20454.0694 | 9.6103 | 38.4359
Los Angeles (SC) | 2011 | T6 Public | 1997 | Aggregate | Diesel | 125 | 1822.0636 | 379.1667 | 0.023977 | 0.0074053 | 0 | 0.031382 | 0.00042535 | 0.00011307 | 0 | 0.00053843 | 6.0254e-06 | 0.00011219 | 0.00065665 | 0.00044459 | 0.00011819 | 0 | 0.00056277 | 2.4102e-05 | 0.00026179 | 0.00084866 | 2.2648 | 0.45933 | 0 | 2.7241 | 3.5196e-05 | 1.5553e-05 | 0 | 5.0749e-05 | 0.00035522 | 7.2042e-05 | 0 | 0.00042726 | 0.00075776 | 0.00033485 | 0 | 0.0010926 | 0 | 0 | 0 | 0 | 0.0010926 | 0.00086265 | 0.0003812 | 0 | 0.0012438 | 0 | 0 | 0 | 0 | 0.0012438 | 0.0022628 | 0.00277 | 0 | 0.0050327 | 2.135e-05 | 4.33e-06 | 0 | 2.568e-05 | 0.24225 | 234.3733 | 6.3381 | 20344.5672 | 9.2895 | 37.5861
Los Angeles (SC) | 2011 | T6 Public | 1998 | Aggregate | Diesel | 76 | 1132.5463 | 230.5333 | 0.013113 | 0.0054429 | 0 | 0.018555 | 0.00027479 | 4.4543e-05 | 0 | 0.00031933 | 3.7453e-06 | 6.9737e-05 | 0.00039281 | 0.00028721 | 4.6557e-05 | 0 | 0.00033377 | 1.4981e-05 | 0.00016272 | 0.00051147 | 1.4249 | 0.30781 | 0 | 1.7327 | 2.0177e-05 | 5.9022e-06 | 0 | 2.6079e-05 | 0.00022348 | 4.8279e-05 | 0 | 0.00027176 | 0.0004344 | 0.00012707 | 0 | 0.00056147 | 0 | 0 | 0 | 0 | 0.00056147 | 0.00049453 | 0.00014466 | 0 | 0.00063919 | 0 | 0 | 0 | 0 | 0.00063919 | 0.0014368 | 0.001294 | 0 | 0.0027308 | 1.3432e-05 | 2.9017e-06 | 0 | 1.6334e-05 | 0.15409 | 222.9474 | 6.1454 | 20818.501 | 7.68 | 32.8113
Los Angeles (SC) | 2011 | T6 Public | 1999 | Aggregate | Diesel | 155 | 2360.6548 | 470.1667 | 0.031432 | 0.011101 | 0 | 0.042533 | 0.00054539 | 9.0845e-05 | 0 | 0.00063624 | 7.8065e-06 | 0.00014536 | 0.0007894 | 0.00057005 | 9.4952e-05 | 0 | 0.00066501 | 3.1226e-05 | 0.00033917 | 0.0010354 | 3.0106 | 0.62778 | 0 | 3.6384 | 4.3478e-05 | 1.2037e-05 | 0 | 5.5515e-05 | 0.00047219 | 9.8463e-05 | 0 | 0.00057065 | 0.00093607 | 0.00025916 | 0 | 0.0011952 | 0 | 0 | 0 | 0 | 0.0011952 | 0.0010656 | 0.00029503 | 0 | 0.0013607 | 0 | 0 | 0 | 0 | 0.0013607 | 0.0027248 | 0.0026391 | 0 | 0.005364 | 2.8381e-05 | 5.918e-06 | 0 | 3.4299e-05 | 0.32356 | 245.1768 | 5.9685 | 20972.9578 | 7.8435 | 30.9201
Los Angeles (SC) | 2011 | T6 Public | 2000 | Aggregate | Diesel | 163.33 | 2540.6713 | 495.4343 | 0.033704 | 0.011697 | 0 | 0.045401 | 0.00057635 | 9.5727e-05 | 0 | 0.00067208 | 8.4018e-06 | 0.00015644 | 0.00083692 | 0.00060241 | 0.00010006 | 0 | 0.00070247 | 3.3607e-05 | 0.00036503 | 0.0011011 | 3.2402 | 0.66152 | 0 | 3.9017 | 4.5175e-05 | 1.2684e-05 | 0 | 5.786e-05 | 0.0005082 | 0.00010375 | 0 | 0.00061195 | 0.00097261 | 0.00027309 | 0 | 0.0012457 | 0 | 0 | 0 | 0 | 0.0012457 | 0.0011072 | 0.00031089 | 0 | 0.0014181 | 0 | 0 | 0 | 0 | 0.0014181 | 0.0028312 | 0.002781 | 0 | 0.0056122 | 3.0545e-05 | 6.2361e-06 | 0 | 3.6781e-05 | 0.34697 | 243.1655 | 5.8975 | 20897.2541 | 7.5955 | 30.0587
Los Angeles (SC) | 2011 | T6 Public | 2001 | Aggregate | Diesel | 206.17 | 3274.7122 | 625.3823 | 0.043276 | 0.014765 | 0 | 0.058041 | 0.00072888 | 0.00012083 | 0 | 0.00084971 | 1.0829e-05 | 0.00020164 | 0.0010622 | 0.00076183 | 0.0001263 | 0 | 0.00088813 | 4.3317e-05 | 0.0004705 | 0.0014019 | 4.1763 | 0.83503 | 0 | 5.0113 | 5.6097e-05 | 1.6011e-05 | 0 | 7.2108e-05 | 0.00065502 | 0.00013097 | 0 | 0.00078599 | 0.0012078 | 0.00034472 | 0 | 0.0015525 | 0 | 0 | 0 | 0 | 0.0015525 | 0.0013749 | 0.00039243 | 0 | 0.0017674 | 0 | 0 | 0 | 0 | 0.0017674 | 0.0035157 | 0.0035104 | 0 | 0.0070261 | 3.937e-05 | 7.8717e-06 | 0 | 4.7241e-05 | 0.44565 | 241.1843 | 5.8257 | 20824.0652 | 7.3441 | 29.1963
Los Angeles (SC) | 2011 | T6 Public | 2002 | Aggregate | Diesel | 242 | 3923.2216 | 734.0667 | 0.051644 | 0.017331 | 0 | 0.068975 | 0.0008561 | 0.00014183 | 0 | 0.00099794 | 1.2974e-05 | 0.00024157 | 0.0012525 | 0.00089481 | 0.00014825 | 0 | 0.0010431 | 5.1895e-05 | 0.00056367 | 0.0016586 | 5.0033 | 0.98014 | 0 | 5.9835 | 6.4601e-05 | 1.8794e-05 | 0 | 8.3394e-05 | 0.00078474 | 0.00015373 | 0 | 0.00093847 | 0.0013908 | 0.00040462 | 0 | 0.0017955 | 0 | 0 | 0 | 0 | 0.0017955 | 0.0015834 | 0.00046063 | 0 | 0.002044 | 0 | 0 | 0 | 0 | 0.002044 | 0.0040487 | 0.0041204 | 0 | 0.0081691 | 4.7166e-05 | 9.2397e-06 | 0 | 5.6406e-05 | 0.5321 | 239.2409 | 5.753 | 20753.8388 | 7.0896 | 28.3347
Los Angeles (SC) | 2011 | T6 Public | 2003 | Aggregate | Diesel | 230.2 | 3806.8349 | 698.2733 | 0.025203 | 0.017952 | 0 | 0.043156 | 0.0011269 | 0.00011011 | 0 | 0.001237 | 1.2589e-05 | 0.00023441 | 0.001484 | 0.0011778 | 0.00011509 | 0 | 0.0012929 | 5.0356e-05 | 0.00054695 | 0.0018902 | 4.8083 | 0.97608 | 0 | 5.7844 | 5.7857e-05 | 1.431e-05 | 0 | 7.2167e-05 | 0.00075416 | 0.00015309 | 0 | 0.00090725 | 0.0012457 | 0.00030809 | 0 | 0.0015537 | 0 | 0 | 0 | 0 | 0.0015537 | 0.0014181 | 0.00035073 | 0 | 0.0017688 | 0 | 0 | 0 | 0 | 0.0017688 | 0.0043211 | 0.0034724 | 0 | 0.0077935 | 4.5328e-05 | 9.2014e-06 | 0 | 5.4529e-05 | 0.5144 | 154.2634 | 6.7566 | 20676.7782 | 6.3227 | 27.8585
Los Angeles (SC) | 2011 | T6 Public | 2004 | Aggregate | Diesel | 92.68 | 1563.0651 | 281.1293 | 0.010288 | 0.0072278 | 0 | 0.017516 | 0.00045377 | 4.433e-05 | 0 | 0.0004981 | 5.169e-06 | 9.6246e-05 | 0.00059951 | 0.00047429 | 4.6334e-05 | 0 | 0.00052062 | 2.0676e-05 | 0.00022457 | 0.00076587 | 1.9743 | 0.39297 | 0 | 2.3673 | 2.2893e-05 | 5.7612e-06 | 0 | 2.8655e-05 | 0.00030965 | 6.1636e-05 | 0 | 0.00037129 | 0.00049289 | 0.00012404 | 0 | 0.00061692 | 0 | 0 | 0 | 0 | 0.00061692 | 0.00056111 | 0.00014121 | 0 | 0.00070232 | 0 | 0 | 0 | 0 | 0.00070232 | 0.0017092 | 0.001398 | 0 | 0.0031073 | 1.8611e-05 | 3.7045e-06 | 0 | 2.2316e-05 | 0.21052 | 152.4927 | 6.6675 | 20608.9001 | 6.1143 | 27.0512
Los Angeles (SC) | 2011 | T6 Public | 2005 | Aggregate | Diesel | 162 | 2784.8769 | 491.4 | 0.018222 | 0.012634 | 0 | 0.030855 | 0.00079227 | 7.7486e-05 | 0 | 0.00086976 | 9.2094e-06 | 0.00017148 | 0.0010504 | 0.00082809 | 8.099e-05 | 0 | 0.00090908 | 3.6838e-05 | 0.00040012 | 0.001346 | 3.5175 | 0.6869 | 0 | 4.2044 | 3.9221e-05 | 1.007e-05 | 0 | 4.9292e-05 | 0.0005517 | 0.00010774 | 0 | 0.00065944 | 0.00084442 | 0.00021681 | 0 | 0.0010612 | 0 | 0 | 0 | 0 | 0.0010612 | 0.00096131 | 0.00024682 | 0 | 0.0012081 | 0 | 0 | 0 | 0 | 0.0012081 | 0.0029272 | 0.0024437 | 0 | 0.0053709 | 3.3159e-05 | 6.4754e-06 | 0 | 3.9635e-05 | 0.3739 | 150.769 | 6.5772 | 20544.1376 | 5.9033 | 26.2438
Los Angeles (SC) | 2011 | T6 Public | 2006 | Aggregate | Diesel | 160 | 2802.9927 | 485.3333 | 0.018228 | 0.012478 | 0 | 0.030706 | 0.00078081 | 7.653e-05 | 0 | 0.00085733 | 9.2693e-06 | 0.00017259 | 0.0010392 | 0.00081611 | 7.999e-05 | 0 | 0.0008961 | 3.7077e-05 | 0.00040272 | 0.0013359 | 3.5404 | 0.67842 | 0 | 4.2188 | 3.7868e-05 | 9.946e-06 | 0 | 4.7814e-05 | 0.00055529 | 0.00010641 | 0 | 0.0006617 | 0.0008153 | 0.00021413 | 0 | 0.0010294 | 0 | 0 | 0 | 0 | 0.0010294 | 0.00092815 | 0.00024378 | 0 | 0.0011719 | 0 | 0 | 0 | 0 | 0.0011719 | 0.0028251 | 0.0024135 | 0 | 0.0052386 | 3.3375e-05 | 6.3954e-06 | 0 | 3.9771e-05 | 0.37518 | 149.0699 | 6.4854 | 20481.2758 | 5.6894 | 25.432
Los Angeles (SC) | 2011 | T6 Public | 2007 | Aggregate | Diesel | 138.16 | 2465.7153 | 419.0853 | 0.014465 | 0.010775 | 0 | 0.025239 | 0.00050372 | 5.5837e-05 | 0 | 0.00055955 | 8.154e-06 | 0.00015183 | 0.00071953 | 0.00052649 | 5.8361e-05 | 0 | 0.00058485 | 3.2616e-05 | 0.00035426 | 0.00097173 | 3.157 | 0.59712 | 0 | 3.7541 | 2.5181e-05 | 7.16e-06 | 0 | 3.2341e-05 | 0.00049516 | 9.3655e-05 | 0 | 0.00058881 | 0.00054215 | 0.00015415 | 0 | 0.0006963 | 0 | 0 | 0 | 0 | 0.0006963 | 0.00061719 | 0.00017549 | 0 | 0.00079269 | 0 | 0 | 0 | 0 | 0.00079269 | 0.0017296 | 0.0016933 | 0 | 0.0034229 | 2.9761e-05 | 5.629e-06 | 0 | 3.539e-05 | 0.33385 | 139.29 | 5.3628 | 20718.2211 | 4.3747 | 18.8902
Los Angeles (SC) | 2011 | T6 Public | 2008 | Aggregate | Diesel | 176.26 | 3203.0367 | 534.6553 | 0.014526 | 0.010567 | 0 | 0.025094 | 5.6466e-05 | 3.2687e-06 | 0 | 5.9735e-05 | 1.0592e-05 | 0.00019723 | 0.00026755 | 5.9019e-05 | 3.4165e-06 | 0 | 6.2436e-05 | 4.2369e-05 | 0.0004602 | 0.000565 | 4.265 | 0.80549 | 0 | 5.0705 | 1.3671e-05 | 3.6152e-06 | 0 | 1.7286e-05 | 0.00066894 | 0.00012634 | 0 | 0.00079528 | 0.00029433 | 7.7835e-05 | 0 | 0.00037217 | 0 | 0 | 0 | 0 | 0.00037217 | 0.00033508 | 8.8609e-05 | 0 | 0.00042369 | 0 | 0 | 0 | 0 | 0.00042369 | 0.00073255 | 0.00065049 | 0 | 0.001383 | 4.0206e-05 | 7.5933e-06 | 0 | 4.7799e-05 | 0.45092 | 106.6072 | 2.4004 | 21541.5529 | 1.8 | 5.8757
Los Angeles (SC) | 2011 | T6 Public | 2009 | Aggregate | Diesel | 125 | 2312.5416 | 379.1667 | 0.010303 | 0.0037272 | 0 | 0.01403 | 2.8973e-05 | 4.9081e-07 | 0 | 2.9464e-05 | 7.6474e-06 | 0.0001424 | 0.00017951 | 3.0283e-05 | 5.13e-07 | 0 | 3.0796e-05 | 3.059e-05 | 0.00033226 | 0.00039364 | 3.0834 | 0.57241 | 0 | 3.6558 | 9.2698e-06 | 2.4155e-06 | 0 | 1.1685e-05 | 0.00048362 | 8.9779e-05 | 0 | 0.00057339 | 0.00019958 | 5.2004e-05 | 0 | 0.00025158 | 0 | 0 | 0 | 0 | 0.00025158 | 0.0002272 | 5.9203e-05 | 0 | 0.00028641 | 0 | 0 | 0 | 0 | 0.00028641 | 0.000488 | 0.00042073 | 0 | 0.00090873 | 2.9067e-05 | 5.3961e-06 | 0 | 3.4463e-05 | 0.32511 | 82.5556 | 2.3163 | 21512.1474 | 1.6853 | 5.3473
Los Angeles (SC) | 2011 | T6 Public | 2010 | Aggregate | Diesel | 39 | 734.2042 | 118.3 | 0.0028026 | 0.0010351 | 5.7422e-05 | 0.0038952 | 1.0386e-05 | 1.5313e-07 | 0 | 1.0539e-05 | 2.428e-06 | 4.5209e-05 | 5.8176e-05 | 1.0856e-05 | 1.6006e-07 | 0 | 1.1016e-05 | 9.7119e-06 | 0.00010549 | 0.00012621 | 0.96445 | 0.174 | 0 | 1.1384 | 2.7112e-06 | 7.1869e-07 | 0 | 3.4299e-06 | 0.00015127 | 2.729e-05 | 0 | 0.00017856 | 5.8371e-05 | 1.5473e-05 | 0 | 7.3845e-05 | 0 | 0 | 0 | 0 | 7.3845e-05 | 6.6451e-05 | 1.7615e-05 | 0 | 8.4066e-05 | 0 | 0 | 0 | 0 | 8.4066e-05 | 0.00013918 | 0.00018063 | 0 | 0.00031981 | 9.0918e-06 | 1.6402e-06 | 0 | 1.0732e-05 | 0.10124 | 72.1935 | 2.3393 | 21099.9041 | 1.5581 | 5.9274
Los Angeles (SC) | 2011 | T6 Public | 2011 | Aggregate | Diesel | 49 | 938.5389 | 148.6333 | 0.0014056 | 0.00093502 | 0.00040193 | 0.0027425 | 8.179e-06 | 1.924e-07 | 0 | 8.3714e-06 | 3.1037e-06 | 5.7791e-05 | 6.9266e-05 | 8.5488e-06 | 2.011e-07 | 0 | 8.7499e-06 | 1.2415e-05 | 0.00013484 | 0.00015601 | 1.1497 | 0.19221 | 0 | 1.3419 | 1.2289e-06 | 7.0232e-07 | 0 | 1.9313e-06 | 0.00018033 | 3.0147e-05 | 0 | 0.00021047 | 2.6459e-05 | 1.5121e-05 | 0 | 4.158e-05 | 0 | 0 | 0 | 0 | 4.158e-05 | 3.0121e-05 | 1.7214e-05 | 0 | 4.7335e-05 | 0 | 0 | 0 | 0 | 4.7335e-05 | 8.8893e-05 | 0.00051047 | 0 | 0.00059936 | 1.0838e-05 | 1.812e-06 | 0 | 1.265e-05 | 0.11934 | 39.7631 | 2.262 | 19456.4507 | 0.68631 | 8.6901
Los Angeles (SC) | 2011 | T6 Public | 2012 | Aggregate | Diesel | 3.06 | 24.4212 | 9.282 | 2.3868e-05 | 5.0312e-05 | 3.0833e-05 | 0.00010501 | 7.4419e-08 | 1.2015e-08 | 0 | 8.6434e-08 | 8.0759e-08 | 1.5037e-06 | 1.6709e-06 | 7.7784e-08 | 1.2558e-08 | 0 | 9.0343e-08 | 3.2304e-07 | 3.5087e-06 | 3.9221e-06 | 0.029323 | 0.011545 | 0 | 0.040868 | 6.9017e-09 | 4.0372e-08 | 0 | 4.7274e-08 | 4.5992e-06 | 1.8107e-06 | 0 | 6.4099e-06 | 1.4859e-07 | 8.692e-07 | 0 | 1.0178e-06 | 0 | 0 | 0 | 0 | 1.0178e-06 | 1.6916e-07 | 9.8951e-07 | 0 | 1.1587e-06 | 0 | 0 | 0 | 0 | 1.1587e-06 | 1.5459e-06 | 3.6806e-05 | 0 | 3.8352e-05 | 2.7643e-07 | 1.0883e-07 | 0 | 3.8526e-07 | 0.0036344 | 58.5148 | 2.1854 | 22772.1815 | 0.64563 | 21.3701
Los Angeles (SC) | 2011 | T6TS | 1967 | Aggregate | Gasoline | 154.1857 | 1508.1343 | 3084.9484 | 0.0085098 | 1.3602e-05 | 0.0021264 | 0.01065 | 5.8673e-05 | 0 | 4.7738e-05 | 0.00010641 | 4.9873e-06 | 9.2864e-05 | 0.00020426 | 6.1488e-05 | 0 | 5.0028e-05 | 0.00011152 | 1.9949e-05 | 0.00021668 | 0.00034815 | 3.3749 | 0.0963 | 0.47079 | 3.942 | 0.0010101 | 2.1341e-05 | 0.0010116 | 0.002043 | 0.00029683 | 4.7445e-07 | 7.4172e-05 | 0.00037148 | 0.0092351 | 0.00019511 | 0.0090808 | 0.018511 | 7.2676e-05 | 0.0055565 | 0.03591 | 3.8159e-05 | 0.060088 | 0.01004 | 0.00021212 | 0.009845 | 0.020097 | 7.2676e-05 | 0.0055565 | 0.03591 | 3.8159e-05 | 0.061675 | 0.22367 | 0.0021799 | 0.00046986 | 0.22632 | 3.3412e-05 | 9.5339e-07 | 4.6609e-06 | 3.9027e-05 | 0.41628 | 96.0919 | 3.1413 | 35568.2102 | 556.4858 | 2042.0528
Los Angeles (SC) | 2011 | T6TS | 1968 | Aggregate | Gasoline | 156.1466 | 1527.657 | 3124.1807 | 0.0085858 | 1.3775e-05 | 0.0021418 | 0.010741 | 5.9432e-05 | 0 | 4.8345e-05 | 0.00010778 | 5.0519e-06 | 9.4066e-05 | 0.00020689 | 6.2284e-05 | 0 | 5.0665e-05 | 0.00011295 | 2.0207e-05 | 0.00021949 | 0.00035264 | 3.4293 | 0.097524 | 0.47884 | 4.0056 | 0.0010757 | 2.1434e-05 | 0.0010848 | 0.0021819 | 0.00029987 | 4.8111e-07 | 7.4807e-05 | 0.00037516 | 0.0099165 | 0.00019759 | 0.0098193 | 0.019933 | 7.3601e-05 | 0.0056272 | 0.036375 | 3.8644e-05 | 0.062048 | 0.010781 | 0.00021482 | 0.010646 | 0.021642 | 7.3601e-05 | 0.0056272 | 0.036375 | 3.8644e-05 | 0.063756 | 0.23215 | 0.0022077 | 0.0004818 | 0.23484 | 3.3951e-05 | 9.6552e-07 | 4.7407e-06 | 3.9657e-05 | 0.423 | 95.6799 | 3.1412 | 35680.6034 | 567.9112 | 2091.8959
Los Angeles (SC) | 2011 | T6TS | 1969 | Aggregate | Gasoline | 133.8124 | 1308.6624 | 2677.3189 | 0.0073256 | 1.1805e-05 | 0.0018251 | 0.0091625 | 5.0912e-05 | 0 | 4.143e-05 | 9.2342e-05 | 4.3277e-06 | 8.0581e-05 | 0.00017725 | 5.3355e-05 | 0 | 4.3418e-05 | 9.6773e-05 | 1.7311e-05 | 0.00018802 | 0.00030211 | 2.9425 | 0.083575 | 0.41136 | 3.4374 | 0.00094707 | 1.8284e-05 | 0.00095916 | 0.0019245 | 0.00025619 | 4.1283e-07 | 6.3829e-05 | 0.00032043 | 0.0087708 | 0.00016933 | 0.0087219 | 0.017662 | 6.3073e-05 | 0.0048223 | 0.031179 | 3.3117e-05 | 0.05376 | 0.0095355 | 0.0001841 | 0.0094559 | 0.019175 | 6.3073e-05 | 0.0048223 | 0.031179 | 3.3117e-05 | 0.055273 | 0.20134 | 0.0018919 | 0.00041062 | 0.20364 | 2.9131e-05 | 8.2742e-07 | 4.0726e-06 | 3.4031e-05 | 0.36299 | 95.2739 | 3.1414 | 35742.8865 | 574.7418 | 2117.4734
Los Angeles (SC) | 2011 | T6TS | 1970 | Aggregate | Gasoline | 179.3373 | 1753.4871 | 3588.1799 | 0.0096949 | 1.5821e-05 | 0.0024032 | 0.012114 | 6.8218e-05 | 0 | 5.5525e-05 | 0.00012374 | 5.7987e-06 | 0.00010797 | 0.00023751 | 7.1491e-05 | 0 | 5.8189e-05 | 0.00012968 | 2.3195e-05 | 0.00025193 | 0.00040481 | 3.9453 | 0.11201 | 0.55198 | 4.6093 | 0.0012849 | 2.4453e-05 | 0.0013041 | 0.0026135 | 0.00034042 | 5.5552e-07 | 8.4385e-05 | 0.00042536 | 0.011925 | 0.00022694 | 0.011884 | 0.024035 | 8.4532e-05 | 0.0064629 | 0.018872 | 4.4383e-05 | 0.0495 | 0.012964 | 0.00024673 | 0.012884 | 0.026095 | 8.4532e-05 | 0.0064629 | 0.018872 | 4.4383e-05 | 0.051559 | 0.2711 | 0.0025355 | 0.00056469 | 0.2742 | 3.906e-05 | 1.1089e-06 | 5.4647e-06 | 4.5633e-05 | 0.48674 | 94.0087 | 3.1415 | 35769.8958 | 400.1199 | 2127.8952
Los Angeles (SC) | 2011 | T6TS | 1971 | Aggregate | Gasoline | 168.8203 | 1651.1786 | 3377.7556 | 0.0091403 | 1.4893e-05 | 0.0022662 | 0.011421 | 6.4238e-05 | 0 | 5.2269e-05 | 0.00011651 | 5.4603e-06 | 0.00010167 | 0.00022364 | 6.732e-05 | 0 | 5.4777e-05 | 0.0001221 | 2.1841e-05 | 0.00023723 | 0.00038117 | 3.7156 | 0.10544 | 0.51982 | 4.3409 | 0.0012154 | 2.3004e-05 | 0.0012333 | 0.0024717 | 0.00032083 | 5.2274e-07 | 7.9544e-05 | 0.0004009 | 0.011287 | 0.00021363 | 0.011246 | 0.022747 | 7.9574e-05 | 0.0060839 | 0.017311 | 4.178e-05 | 0.046263 | 0.012271 | 0.00023226 | 0.012193 | 0.024696 | 7.9574e-05 | 0.0060839 | 0.017311 | 4.178e-05 | 0.048213 | 0.2555 | 0.0023868 | 0.00054229 | 0.25843 | 3.6786e-05 | 1.0439e-06 | 5.1464e-06 | 4.2976e-05 | 0.4584 | 94.1268 | 3.1413 | 35774.4541 | 397.3319 | 2129.785
Los Angeles (SC) | 2011 | T6TS | 1972 | Aggregate | Gasoline | 214.9326 | 2102.1521 | 4300.3715 | 0.011645 | 1.8961e-05 | 0.0028881 | 0.014552 | 8.1782e-05 | 0 | 6.6546e-05 | 0.00014833 | 6.9517e-06 | 0.00012944 | 0.00028472 | 8.5707e-05 | 0 | 6.9739e-05 | 0.00015545 | 2.7807e-05 | 0.00030203 | 0.00048528 | 4.7301 | 0.13424 | 0.66179 | 5.5262 | 0.0015479 | 2.9285e-05 | 0.0015707 | 0.0031479 | 0.00040865 | 6.6537e-07 | 0.00010135 | 0.00051066 | 0.014376 | 0.00027198 | 0.014324 | 0.028971 | 0.00010131 | 0.0077457 | 0.021506 | 5.3192e-05 | 0.058377 | 0.015629 | 0.0002957 | 0.015529 | 0.031454 | 0.00010131 | 0.0077457 | 0.021506 | 5.3192e-05 | 0.060859 | 0.32506 | 0.0030388 | 0.00066511 | 0.32877 | 4.683e-05 | 1.329e-06 | 6.5519e-06 | 5.4711e-05 | 0.58357 | 94.1993 | 3.1413 | 35772.2663 | 393.9583 | 2128.2027
Los Angeles (SC) | 2011 | T6TS | 1973 | Aggregate | Gasoline | 177.4496 | 1735.9444 | 3550.4118 | 0.0096196 | 1.5654e-05 | 0.0023855 | 0.012021 | 6.7535e-05 | 0 | 5.4941e-05 | 0.00012248 | 5.7407e-06 | 0.00010689 | 0.00023511 | 7.0776e-05 | 0 | 5.7577e-05 | 0.00012835 | 2.2963e-05 | 0.00024941 | 0.00040073 | 3.9057 | 0.11083 | 0.54633 | 4.5628 | 0.0012771 | 2.4182e-05 | 0.0012958 | 0.0025971 | 0.00033754 | 5.4928e-07 | 8.3706e-05 | 0.00042179 | 0.011859 | 0.00022455 | 0.011815 | 0.023898 | 8.3642e-05 | 0.0063949 | 0.017294 | 4.3916e-05 | 0.047715 | 0.012893 | 0.00024413 | 0.012809 | 0.025946 | 8.3642e-05 | 0.0063949 | 0.017294 | 4.3916e-05 | 0.049763 | 0.26817 | 0.0025089 | 0.00054538 | 0.27123 | 3.8667e-05 | 1.0972e-06 | 5.4089e-06 | 4.5173e-05 | 0.48184 | 94.2286 | 3.1412 | 35767.1882 | 390.0813 | 2126.1064
Los Angeles (SC) | 2011 | T6TS | 1974 | Aggregate | Gasoline | 148.2276 | 1449.6215 | 2965.7377 | 0.0080779 | 1.3076e-05 | 0.0020086 | 0.0101 | 5.6396e-05 | 0 | 4.5893e-05 | 0.00010229 | 4.7938e-06 | 8.9261e-05 | 0.00019634 | 5.9102e-05 | 0 | 4.8095e-05 | 0.0001072 | 1.9175e-05 | 0.00020827 | 0.00033465 | 3.261 | 0.092578 | 0.45637 | 3.8099 | 0.0010654 | 2.0202e-05 | 0.0010817 | 0.0021673 | 0.00028292 | 4.5798e-07 | 7.0349e-05 | 0.00035373 | 0.0098919 | 0.00018757 | 0.0098619 | 0.019941 | 6.8445e-05 | 0.0053217 | 0.0086676 | 4.2352e-05 | 0.034041 | 0.010754 | 0.00020393 | 0.010692 | 0.02165 | 6.8445e-05 | 0.0053217 | 0.0086676 | 4.2352e-05 | 0.03575 | 0.22364 | 0.0020957 | 0.0004744 | 0.22621 | 3.2284e-05 | 9.1655e-07 | 4.5182e-06 | 3.7719e-05 | 0.40233 | 94.8061 | 3.1414 | 35764.056 | 335.5911 | 2123.4803
Los Angeles (SC) | 2011 | T6TS | 1975 | Aggregate | Gasoline | 138.2668 | 1352.9372 | 2766.4413 | 0.0074949 | 1.2197e-05 | 0.001858 | 0.0093651 | 5.2635e-05 | 0 | 4.2809e-05 | 9.5444e-05 | 4.4741e-06 | 8.3307e-05 | 0.00018323 | 5.516e-05 | 0 | 4.4863e-05 | 0.00010002 | 1.7896e-05 | 0.00019438 | 0.0003123 | 3.0427 | 0.086357 | 0.42559 | 3.5547 | 0.00099231 | 1.8852e-05 | 0.0010061 | 0.0020173 | 0.00026302 | 4.2804e-07 | 6.5202e-05 | 0.00032865 | 0.0092098 | 0.00017497 | 0.009169 | 0.018554 | 6.9366e-05 | 0.0049622 | 0.0078656 | 4.1958e-05 | 0.031493 | 0.010013 | 0.00019022 | 0.0099406 | 0.020144 | 6.9366e-05 | 0.0049622 | 0.0078656 | 4.1958e-05 | 0.033083 | 0.2083 | 0.0019549 | 0.00043492 | 0.21069 | 3.0124e-05 | 8.5496e-07 | 4.2135e-06 | 3.5192e-05 | 0.37538 | 94.1934 | 3.1411 | 35752.5699 | 332.7445 | 2119.0655
Los Angeles (SC) | 2011 | T6TS | 1976 | Aggregate | Gasoline | 69.7836 | 682.4936 | 1396.2294 | 0.0028331 | 6.1561e-06 | 0.0010135 | 0.0038528 | 2.6552e-05 | 0 | 2.1606e-05 | 4.8158e-05 | 2.257e-06 | 4.2025e-05 | 9.2439e-05 | 2.7826e-05 | 0 | 2.2643e-05 | 5.0468e-05 | 9.0278e-06 | 9.8057e-05 | 0.00015755 | 1.5334 | 0.043585 | 0.21453 | 1.7915 | 0.00044334 | 9.6074e-06 | 0.00050366 | 0.00095661 | 0.00010575 | 2.2979e-07 | 3.7831e-05 | 0.00014381 | 0.004075 | 8.8307e-05 | 0.0045455 | 0.0087088 | 2.9901e-05 | 0.0025029 | 0.0036178 | 1.8892e-05 | 0.014878 | 0.0044303 | 9.6006e-05 | 0.0049281 | 0.0094544 | 2.9901e-05 | 0.0025029 | 0.0036178 | 1.8892e-05 | 0.015624 | 0.10527 | 0.00098663 | 0.00022188 | 0.10647 | 1.5181e-05 | 4.315e-07 | 2.1239e-06 | 1.7736e-05 | 0.18918 | 76.8174 | 3.1414 | 35718.8826 | 311.5147 | 2122.9279
Los Angeles (SC) | 2011 | T6TS | 1977 | Aggregate | Gasoline | 113.4572 | 1109.8129 | 2270.0523 | 0.0078764 | 1.0009e-05 | 0.00019021 | 0.0080766 | 1.5118e-05 | 0 | 6.5476e-06 | 2.1666e-05 | 3.6701e-06 | 6.8337e-05 | 9.3673e-05 | 1.6443e-05 | 0 | 7.1211e-06 | 2.3564e-05 | 1.468e-05 | 0.00015945 | 0.0001977 | 2.3396 | 0.070862 | 0.096807 | 2.5072 | 0.00062056 | 1.7962e-05 | 0 | 0.00063852 | 0.00027225 | 3.4595e-07 | 6.5746e-06 | 0.00027917 | 0.0037329 | 0.00010805 | 0 | 0.003841 | 5.5364e-05 | 0.0011407 | 0.0058992 | 3.3695e-05 | 0.01097 | 0.0054471 | 0.00015766 | 0 | 0.0056047 | 5.5364e-05 | 0.0011407 | 0.0058992 | 3.3695e-05 | 0.012734 | 0.077488 | 0.0016041 | 0.0098162 | 0.088909 | 2.3162e-05 | 7.0155e-07 | 9.5842e-07 | 2.4822e-05 | 0.26477 | 99.0302 | 2.424 | 30742.1076 | 156.1314 | 1090.1379
Los Angeles (SC) | 2011 | T6TS | 1978 | Aggregate | Gasoline | 111.6139 | 1161.3748 | 2233.171 | 0.0075499 | 9.8462e-06 | 0.00016703 | 0.0077267 | 1.5821e-05 | 0 | 6.4412e-06 | 2.2262e-05 | 3.8406e-06 | 7.1512e-05 | 9.7614e-05 | 1.7207e-05 | 0 | 7.0054e-06 | 2.4212e-05 | 1.5362e-05 | 0.00016686 | 0.00020644 | 2.4432 | 0.069711 | 0.094031 | 2.607 | 0.0006405 | 1.7712e-05 | 0 | 0.00065821 | 0.00026814 | 3.497e-07 | 5.9321e-06 | 0.00027442 | 0.0038438 | 0.00010629 | 0 | 0.00395 | 4.5749e-05 | 0.0011135 | 0.0058673 | 2.8905e-05 | 0.011006 | 0.0056088 | 0.0001551 | 0 | 0.0057639 | 4.5749e-05 | 0.0011135 | 0.0058673 | 2.8905e-05 | 0.012819 | 0.078086 | 0.001578 | 0.0088976 | 0.088562 | 2.4189e-05 | 6.9015e-07 | 9.3094e-07 | 2.581e-05 | 0.2753 | 90.5337 | 2.4188 | 30545.9317 | 150.2038 | 1037.677
Los Angeles (SC) | 2011 | T6TS | 1979 | Aggregate | Gasoline | 128.9143 | 1440.8959 | 2579.3164 | 0.0097462 | 1.1372e-05 | 0.0001936 | 0.0099512 | 1.9629e-05 | 0 | 7.4396e-06 | 2.7068e-05 | 4.7649e-06 | 8.8723e-05 | 0.00012056 | 2.1348e-05 | 0 | 8.0912e-06 | 2.9439e-05 | 1.906e-05 | 0.00020702 | 0.00025552 | 3.0331 | 0.080516 | 0.10925 | 3.2228 | 0.00079472 | 2.0463e-05 | 0 | 0.00081518 | 0.00034226 | 3.9937e-07 | 6.7985e-06 | 0.00034946 | 0.0047679 | 0.00012277 | 0 | 0.0048907 | 5.5861e-05 | 0.0012783 | 0.006688 | 3.4633e-05 | 0.012947 | 0.0069574 | 0.00017914 | 0 | 0.0071365 | 5.5861e-05 | 0.0012783 | 0.006688 | 3.4633e-05 | 0.015193 | 0.098001 | 0.0018226 | 0.010685 | 0.11051 | 3.0028e-05 | 7.9713e-07 | 1.0816e-06 | 3.1907e-05 | 0.34033 | 93.9787 | 2.4131 | 30436.29 | 143.4847 | 1043.6475
Los Angeles (SC) | 2011 | T6TS | 1980 | Aggregate | Gasoline | 96.3867 | 1165.1252 | 1928.5057 | 0.0083948 | 8.5029e-06 | 0.00016206 | 0.0085654 | 1.5872e-05 | 0 | 5.5624e-06 | 2.1434e-05 | 3.853e-06 | 7.1743e-05 | 9.703e-05 | 1.7262e-05 | 0 | 6.0496e-06 | 2.3312e-05 | 1.5412e-05 | 0.0001674 | 0.00020612 | 2.457 | 0.0602 | 0.082828 | 2.6 | 0.00064214 | 1.5306e-05 | 0 | 0.00065745 | 0.00028928 | 2.93e-07 | 5.5846e-06 | 0.00029516 | 0.003851 | 9.1791e-05 | 0 | 0.0039427 | 3.4317e-05 | 0.00084873 | 0.0033838 | 1.8432e-05 | 0.0082281 | 0.0056193 | 0.00013394 | 0 | 0.0057532 | 3.4317e-05 | 0.00084873 | 0.0033838 | 1.8432e-05 | 0.010039 | 0.082045 | 0.0013628 | 0.0087091 | 0.092116 | 2.4325e-05 | 5.96e-07 | 8.2002e-07 | 2.5741e-05 | 0.27456 | 100.0374 | 2.4074 | 30366.142 | 117.2428 | 1075.8487
Los Angeles (SC) | 2011 | T6TS | 1981 | Aggregate | Gasoline | 122.9246 | 1614.1102 | 2459.4746 | 0.010617 | 1.0844e-05 | 0.00018376 | 0.010812 | 2.1988e-05 | 0 | 7.0939e-06 | 2.9082e-05 | 5.3378e-06 | 9.9389e-05 | 0.00013381 | 2.3914e-05 | 0 | 7.7153e-06 | 3.163e-05 | 2.1351e-05 | 0.00023191 | 0.00028489 | 3.3932 | 0.076775 | 0.10366 | 3.5737 | 0.00088002 | 1.9558e-05 | 0 | 0.00089958 | 0.00037631 | 3.8435e-07 | 6.5133e-06 | 0.00038321 | 0.0052673 | 0.00011706 | 0 | 0.0053843 | 4.8526e-05 | 0.0010727 | 0.0042348 | 2.4944e-05 | 0.010765 | 0.007686 | 0.00017082 | 0 | 0.0078568 | 4.8526e-05 | 0.0010727 | 0.0042348 | 2.4944e-05 | 0.013238 | 0.10717 | 0.001738 | 0.0098649 | 0.11878 | 3.3594e-05 | 7.6009e-07 | 1.0263e-06 | 3.538e-05 | 0.37738 | 91.1485 | 2.4018 | 30127.7665 | 111.6013 | 1001.34
Los Angeles (SC) | 2011 | T6TS | 1982 | Aggregate | Gasoline | 71.6399 | 1025.8608 | 1433.3706 | 0.0067418 | 6.3198e-06 | 0.00011175 | 0.0068599 | 1.3975e-05 | 0 | 4.1343e-06 | 1.8109e-05 | 3.3925e-06 | 6.3167e-05 | 8.4669e-05 | 1.5199e-05 | 0 | 4.4964e-06 | 1.9695e-05 | 1.357e-05 | 0.00014739 | 0.00018066 | 2.1562 | 0.044744 | 0.06047 | 2.2615 | 0.00055215 | 1.1424e-05 | 0 | 0.00056357 | 0.00023908 | 2.2411e-07 | 3.9627e-06 | 0.00024326 | 0.0032974 | 6.8224e-05 | 0 | 0.0033656 | 2.3562e-05 | 0.00061562 | 0.0023988 | 1.2923e-05 | 0.0064165 | 0.0048116 | 9.9552e-05 | 0 | 0.0049111 | 2.3562e-05 | 0.00061562 | 0.0023988 | 1.2923e-05 | 0.007962 | 0.06803 | 0.0010129 | 0.0057839 | 0.074827 | 2.1347e-05 | 4.4298e-07 | 5.9867e-07 | 2.2389e-05 | 0.23881 | 90.9944 | 2.3964 | 29997.5625 | 105.6137 | 992.5599
Los Angeles (SC) | 2011 | T6TS | 1983 | Aggregate | Gasoline | 57.4989 | 897.9426 | 1150.4374 | 0.0063185 | 5.0724e-06 | 9.4554e-05 | 0.0064182 | 1.2232e-05 | 0 | 3.3182e-06 | 1.555e-05 | 2.9694e-06 | 5.5291e-05 | 7.3811e-05 | 1.3304e-05 | 0 | 3.6089e-06 | 1.6913e-05 | 1.1878e-05 | 0.00012901 | 0.0001578 | 1.8925 | 0.035912 | 0.049418 | 1.9779 | 0.00049111 | 9.1489e-06 | 0 | 0.00050026 | 0.00021959 | 1.7628e-07 | 3.2861e-06 | 0.00022306 | 0.0029393 | 5.4757e-05 | 0 | 0.0029941 | 2.0791e-05 | 0.00048236 | 0.0018517 | 1.064e-05 | 0.0053596 | 0.004289 | 7.9901e-05 | 0 | 0.0043689 | 2.0791e-05 | 0.00048236 | 0.0018517 | 1.064e-05 | 0.0067344 | 0.062657 | 0.00081294 | 0.0052003 | 0.06867 | 1.8737e-05 | 3.5554e-07 | 4.8925e-07 | 1.9581e-05 | 0.20886 | 97.2633 | 2.3914 | 29973.1802 | 102.0564 | 1040.6545
Los Angeles (SC) | 2011 | T6TS | 1984 | Aggregate | Gasoline | 83.6034 | 1425.8803 | 1672.7366 | 0.0099064 | 7.3752e-06 | 0 | 0.0099138 | 1.9424e-05 | 0 | 4.8247e-06 | 2.4249e-05 | 4.7153e-06 | 8.7799e-05 | 0.00011676 | 2.1126e-05 | 0 | 5.2473e-06 | 2.6373e-05 | 1.8861e-05 | 0.00020486 | 0.0002501 | 2.9888 | 0.052216 | 0.10204 | 3.143 | 0.00057903 | 1.3331e-05 | 0.00019123 | 0.00078358 | 0.00034718 | 2.5847e-07 | 0 | 0.00034744 | 0.0034581 | 7.9617e-05 | 0.0014672 | 0.0050049 | 2.6224e-05 | 0.0006771 | 0.0025899 | 1.409e-05 | 0.0083123 | 0.005046 | 0.00011618 | 0.0016064 | 0.0067687 | 2.6224e-05 | 0.0006771 | 0.0025899 | 1.409e-05 | 0.010076 | 0.092408 | 0.001182 | 0.023507 | 0.1171 | 2.959e-05 | 5.1695e-07 | 1.0102e-06 | 3.1117e-05 | 0.33191 | 94.6111 | 2.3868 | 29995.2845 | 96.1594 | 1117.5113
Los Angeles (SC) | 2011 | T6TS | 1985 | Aggregate | Gasoline | 222.3659 | 4139.7505 | 4449.0972 | 0.02805 | 1.9616e-05 | 0 | 0.02807 | 5.6394e-05 | 0 | 1.2833e-05 | 6.9227e-05 | 1.369e-05 | 0.00025491 | 0.00033782 | 6.1334e-05 | 0 | 1.3957e-05 | 7.529e-05 | 5.476e-05 | 0.00059478 | 0.00072483 | 8.669 | 0.13888 | 0.26937 | 9.0773 | 0.0016581 | 3.5656e-05 | 0.00050181 | 0.0021956 | 0.00099053 | 6.9271e-07 | 0 | 0.00099123 | 0.0098477 | 0.00021176 | 0.0038289 | 0.013888 | 7.2381e-05 | 0.0017152 | 0.0065563 | 3.6927e-05 | 0.022269 | 0.01437 | 0.000309 | 0.0041922 | 0.018871 | 7.2381e-05 | 0.0017152 | 0.0065563 | 3.6927e-05 | 0.027252 | 0.26359 | 0.0031439 | 0.061392 | 0.32813 | 8.5826e-05 | 1.375e-06 | 2.6668e-06 | 8.9868e-05 | 0.95857 | 92.2685 | 2.3826 | 29837.924 | 89.579 | 1078.5946
Los Angeles (SC) | 2011 | T6TS | 1986 | Aggregate | Gasoline | 158.4494 | 3214.089 | 3170.2556 | 0.022018 | 1.3978e-05 | 0 | 0.022031 | 4.3784e-05 | 0 | 9.144e-06 | 5.2928e-05 | 1.0629e-05 | 0.00019791 | 0.00026146 | 4.7619e-05 | 0 | 9.945e-06 | 5.7564e-05 | 4.2515e-05 | 0.00046179 | 0.00056186 | 6.7319 | 0.098963 | 0.19221 | 7.0231 | 0.0012938 | 2.5469e-05 | 0.00035929 | 0.0016785 | 0.00077495 | 4.9198e-07 | 0 | 0.00077544 | 0.0076651 | 0.00015089 | 0.0027348 | 0.010551 | 4.5138e-05 | 0.0011476 | 0.0043977 | 2.4053e-05 | 0.016165 | 0.011185 | 0.00022018 | 0.0029943 | 0.014399 | 4.5138e-05 | 0.0011476 | 0.0043977 | 2.4053e-05 | 0.020014 | 0.2054 | 0.0022402 | 0.043902 | 0.25155 | 6.6648e-05 | 9.7976e-07 | 1.9029e-06 | 6.953e-05 | 0.74164 | 93.2766 | 2.3788 | 29734.1252 | 84.7347 | 1064.9963
Los Angeles (SC) | 2011 | T6TS | 1987 | Aggregate | Gasoline | 114.5774 | 2529.6655 | 2292.4649 | 0.018047 | 1.0108e-05 | 0 | 0.018057 | 3.446e-05 | 0 | 6.6122e-06 | 4.1073e-05 | 8.3654e-06 | 0.00015576 | 0.0002052 | 3.7479e-05 | 0 | 7.1914e-06 | 4.467e-05 | 3.3462e-05 | 0.00036345 | 0.00044158 | 5.3063 | 0.071562 | 0.1406 | 5.5185 | 0.0010424 | 1.8404e-05 | 0.00026629 | 0.0013271 | 0.00062744 | 3.5142e-07 | 0 | 0.00062779 | 0.0061806 | 0.00010911 | 0.0020284 | 0.0083181 | 3.2935e-05 | 0.00076909 | 0.0029574 | 1.6617e-05 | 0.012094 | 0.0090187 | 0.00015922 | 0.0022208 | 0.011399 | 3.2935e-05 | 0.00076909 | 0.0029574 | 1.6617e-05 | 0.015175 | 0.1663 | 0.0016199 | 0.032654 | 0.20057 | 5.2534e-05 | 7.0848e-07 | 1.392e-06 | 5.4635e-05 | 0.58276 | 97.1315 | 2.3754 | 29685.5573 | 81.6294 | 1078.9404
Los Angeles (SC) | 2011 | T6TS | 1988 | Aggregate | Gasoline | 186.6584 | 4473.0263 | 3734.6619 | 0.012324 | 1.6466e-05 | 0.0039909 | 0.016331 | 4.8977e-05 | 0 | 1.0772e-05 | 5.9749e-05 | 1.4792e-05 | 0.00027543 | 0.00034997 | 5.3267e-05 | 0 | 1.1715e-05 | 6.4982e-05 | 5.9168e-05 | 0.00064266 | 0.00076681 | 8.9753 | 0.11658 | 0.17392 | 9.2659 | 0.00049047 | 3.6208e-05 | 0.00017805 | 0.00070473 | 0.00052488 | 7.0131e-07 | 0.00016998 | 0.00069556 | 0.0024079 | 0.00017776 | 0.001123 | 0.0037086 | 4.8588e-05 | 0.0011504 | 0.0044773 | 2.5006e-05 | 0.0094099 | 0.0035136 | 0.00025938 | 0.0012295 | 0.0050025 | 4.8588e-05 | 0.0011504 | 0.0044773 | 2.5006e-05 | 0.010704 | 0.060047 | 0.0026391 | 0.023023 | 0.085709 | 8.8858e-05 | 1.1542e-06 | 1.7219e-06 | 9.1735e-05 | 0.97848 | 49.683 | 2.3328 | 28188.4266 | 32.5628 | 260.7428
Los Angeles (SC) | 2011 | T6TS | 1989 | Aggregate | Gasoline | 254.797 | 6613.7213 | 5097.9777 | 0.018477 | 2.2477e-05 | 0.0054886 | 0.023988 | 7.2416e-05 | 0 | 1.4704e-05 | 8.712e-05 | 2.1871e-05 | 0.00040724 | 0.00051623 | 7.8759e-05 | 0 | 1.5992e-05 | 9.4751e-05 | 8.7485e-05 | 0.00095023 | 0.0011325 | 13.2711 | 0.15914 | 0.23873 | 13.669 | 0.0007319 | 4.9506e-05 | 0.00024986 | 0.0010313 | 0.0007885 | 9.5925e-07 | 0.00023423 | 0.0010237 | 0.0035873 | 0.00024265 | 0.0015734 | 0.0054033 | 6.6405e-05 | 0.0014424 | 0.0057125 | 3.2641e-05 | 0.012657 | 0.0052346 | 0.00035407 | 0.0017227 | 0.0073113 | 6.6405e-05 | 0.0014424 | 0.0057125 | 3.2641e-05 | 0.014565 | 0.088945 | 0.0036024 | 0.032174 | 0.12472 | 0.00013139 | 1.5755e-06 | 2.3635e-06 | 0.00013533 | 1.4435 | 49.3546 | 2.3301 | 28124.0435 | 29.9681 | 256.6159
Los Angeles (SC) | 2011 | T6TS | 1990 | Aggregate | Gasoline | 283.8885 | 7971.0088 | 5680.041 | 0.02236 | 2.5044e-05 | 0.0059096 | 0.028294 | 8.7277e-05 | 0 | 1.6383e-05 | 0.00010366 | 2.636e-05 | 0.00049082 | 0.00062084 | 9.4922e-05 | 0 | 1.7818e-05 | 0.00011274 | 0.00010544 | 0.0011452 | 0.0013634 | 15.9941 | 0.17731 | 0.26646 | 16.4378 | 0.00088335 | 5.5321e-05 | 0.00028112 | 0.0012198 | 0.00096047 | 1.0758e-06 | 0.00025385 | 0.0012154 | 0.0043169 | 0.00027035 | 0.001765 | 0.0063522 | 7.0609e-05 | 0.0014871 | 0.0060435 | 3.4325e-05 | 0.013988 | 0.0062992 | 0.0003945 | 0.0019324 | 0.0086261 | 7.0609e-05 | 0.0014871 | 0.0060435 | 3.4325e-05 | 0.016262 | 0.10683 | 0.0040137 | 0.036118 | 0.14696 | 0.00015835 | 1.7554e-06 | 2.638e-06 | 0.00016274 | 1.7358 | 48.3031 | 2.3276 | 28061.9528 | 27.7613 | 250.8854
Los Angeles (SC) | 2011 | T6TS | 1991 | Aggregate | Gasoline | 255.2721 | 7736.1911 | 5107.4846 | 0.034356 | 2.2587e-05 | 0.003125 | 0.037503 | 4.7436e-05 | 0 | 4.8642e-06 | 5.23e-05 | 2.5583e-05 | 0.00047636 | 0.00055424 | 5.159e-05 | 0 | 5.2903e-06 | 5.6881e-05 | 0.00010233 | 0.0011115 | 0.0012707 | 15.5515 | 0.15949 | 0.28646 | 15.9974 | 0.00087218 | 4.9519e-05 | 0.00039129 | 0.001313 | 0.0013429 | 8.8287e-07 | 0.00012215 | 0.0014659 | 0.0043321 | 0.00024596 | 0.0024969 | 0.007075 | 4.3433e-05 | 0.0011295 | 0.013653 | 1.7689e-05 | 0.021919 | 0.0063214 | 0.0003589 | 0.0027338 | 0.0094141 | 4.3433e-05 | 0.0011295 | 0.013653 | 1.7689e-05 | 0.024258 | 0.12136 | 0.0036336 | 0.060129 | 0.18512 | 0.00015396 | 1.579e-06 | 2.836e-06 | 0.00015838 | 1.6893 | 65.9675 | 2.2352 | 28139.1231 | 42.6692 | 325.6214
Los Angeles (SC) | 2011 | T6TS | 1992 | Aggregate | Gasoline | 199.3529 | 6498.8472 | 3988.6534 | 0.028566 | 1.7639e-05 | 0.002465 | 0.031049 | 3.9849e-05 | 0 | 3.7987e-06 | 4.3647e-05 | 2.1491e-05 | 0.00040017 | 0.00046531 | 4.3339e-05 | 0 | 4.1314e-06 | 4.747e-05 | 8.5965e-05 | 0.00093372 | 0.0010672 | 13.0615 | 0.12455 | 0.22464 | 13.4107 | 0.00073114 | 3.8797e-05 | 0.00031044 | 0.0010804 | 0.0011215 | 6.9252e-07 | 9.678e-05 | 0.001219 | 0.0036198 | 0.00019208 | 0.0019746 | 0.0057864 | 3.042e-05 | 0.00072149 | 0.010742 | 1.2478e-05 | 0.017293 | 0.005282 | 0.00028028 | 0.0021619 | 0.0077242 | 3.042e-05 | 0.00072149 | 0.010742 | 1.2478e-05 | 0.019231 | 0.10032 | 0.0028377 | 0.047491 | 0.15065 | 0.00012931 | 1.2331e-06 | 2.224e-06 | 0.00013277 | 1.4162 | 65.0125 | 2.2345 | 28080.297 | 40.267 | 315.4411
Los Angeles (SC) | 2011 | T6TS | 1993 | Aggregate | Gasoline | 221.4313 | 7749.2007 | 4430.3967 | 0.033871 | 1.9593e-05 | 0.0027294 | 0.03662 | 4.7515e-05 | 0 | 4.2194e-06 | 5.1735e-05 | 2.5626e-05 | 0.00047716 | 0.00055452 | 5.1677e-05 | 0 | 4.589e-06 | 5.6266e-05 | 0.0001025 | 0.0011134 | 0.0012721 | 15.573 | 0.13834 | 0.24883 | 15.9602 | 0.00087044 | 4.3299e-05 | 0.00033618 | 0.0012499 | 0.0013342 | 7.7177e-07 | 0.00010751 | 0.0014425 | 0.0042891 | 0.00021335 | 0.0021282 | 0.0066306 | 3.7399e-05 | 0.00044694 | 0.012036 | 1.4534e-05 | 0.019166 | 0.0062586 | 0.00031132 | 0.0023301 | 0.0089001 | 3.7399e-05 | 0.00044694 | 0.012036 | 1.4534e-05 | 0.021435 | 0.11879 | 0.0031519 | 0.052456 | 0.17439 | 0.00015418 | 1.3696e-06 | 2.4635e-06 | 0.00015801 | 1.6854 | 64.3047 | 2.2339 | 28026.4967 | 37.6404 | 306.2385
Los Angeles (SC) | 2011 | T6TS | 1994 | Aggregate | Gasoline | 210.4548 | 7890.7159 | 4210.7789 | 0.03426 | 1.8621e-05 | 0.0025951 | 0.036873 | 4.8383e-05 | 0 | 4.0102e-06 | 5.2393e-05 | 2.6094e-05 | 0.00048587 | 0.00056436 | 5.2621e-05 | 0 | 4.3615e-06 | 5.6982e-05 | 0.00010438 | 0.0011337 | 0.0012951 | 15.8541 | 0.13149 | 0.23407 | 16.2196 | 0.00086152 | 4.1404e-05 | 0.00032128 | 0.0012242 | 0.0013541 | 7.3601e-07 | 0.00010257 | 0.0014574 | 0.0042193 | 0.00020278 | 0.0020215 | 0.0064435 | 3.8013e-05 | 0.00089439 | 0.011261 | 1.3971e-05 | 0.018651 | 0.0061567 | 0.00029589 | 0.0022133 | 0.0086659 | 3.8013e-05 | 0.00089439 | 0.011261 | 1.3971e-05 | 0.020873 | 0.11925 | 0.0029957 | 0.048326 | 0.17057 | 0.00015696 | 1.3017e-06 | 2.3174e-06 | 0.00016058 | 1.7128 | 63.5891 | 2.2334 | 27971.2595 | 35.9959 | 294.1556
Los Angeles (SC) | 2011 | T6TS | 1995 | Aggregate | Gasoline | 393.5805 | 15760.5264 | 7874.7591 | 0.067562 | 3.4825e-05 | 0.0048379 | 0.072435 | 9.6638e-05 | 0 | 7.4997e-06 | 0.00010414 | 5.2119e-05 | 0.00097046 | 0.0011267 | 0.0001051 | 0 | 8.1566e-06 | 0.00011326 | 0.00020848 | 0.0022644 | 0.0025861 | 31.6581 | 0.2459 | 0.43686 | 32.3409 | 0.0016968 | 7.7709e-05 | 0.00061562 | 0.0023901 | 0.0026839 | 1.3834e-06 | 0.00019218 | 0.0028774 | 0.0082805 | 0.00037922 | 0.0038597 | 0.012519 | 6.8649e-05 | 0.0018073 | 0.018283 | 2.4284e-05 | 0.032702 | 0.012083 | 0.00055336 | 0.0042259 | 0.016862 | 6.8649e-05 | 0.0018073 | 0.018283 | 2.4284e-05 | 0.037045 | 0.23351 | 0.0056024 | 0.089654 | 0.32876 | 0.00031342 | 2.4345e-06 | 4.3251e-06 | 0.00032018 | 3.4152 | 62.541 | 2.2329 | 27923.406 | 31.9849 | 283.8565
Los Angeles (SC) | 2011 | T6TS | 1996 | Aggregate | Gasoline | 298.891 | 12761.6183 | 5980.2104 | 0.053449 | 2.6446e-05 | 0.0036277 | 0.057104 | 7.825e-05 | 0 | 5.6954e-06 | 8.3945e-05 | 4.2202e-05 | 0.0007858 | 0.00091194 | 8.5104e-05 | 0 | 6.1942e-06 | 9.1298e-05 | 0.00016881 | 0.0018335 | 0.0020936 | 25.6291 | 0.18674 | 0.33078 | 26.1466 | 0.0013599 | 5.9251e-05 | 0.00046724 | 0.0018864 | 0.0021405 | 1.0591e-06 | 0.00014528 | 0.0022868 | 0.0066098 | 0.00028799 | 0.0029177 | 0.0098155 | 4.1853e-05 | 0.0011857 | 0.010658 | 1.5778e-05 | 0.021717 | 0.009645 | 0.00042023 | 0.0031945 | 0.01326 | 4.1853e-05 | 0.0011857 | 0.010658 | 1.5778e-05 | 0.025161 | 0.18611 | 0.0042545 | 0.067492 | 0.25786 | 0.00025374 | 1.8488e-06 | 3.2748e-06 | 0.00025886 | 2.7611 | 60.8899 | 2.2325 | 27880.2857 | 26.8293 | 274.9526
Los Angeles (SC) | 2011 | T6TS | 1997 | Aggregate | Gasoline | 471.5205 | 21407.8972 | 9434.1829 | 0.087399 | 4.1721e-05 | 0.0056529 | 0.093094 | 0.00013127 | 0 | 8.9848e-06 | 0.00014025 | 7.0795e-05 | 0.0013182 | 0.0015292 | 0.00014276 | 0 | 9.7718e-06 | 0.00015254 | 0.00028318 | 0.0030758 | 0.0035115 | 42.9795 | 0.29459 | 0.51978 | 43.7938 | 0.0022381 | 9.3936e-05 | 0.00073423 | 0.0030663 | 0.0035305 | 1.6853e-06 | 0.00022835 | 0.0037605 | 0.010824 | 0.00045432 | 0.0045622 | 0.015841 | 4.9457e-05 | 0.0015685 | 0.012113 | 2.0452e-05 | 0.029593 | 0.015795 | 0.00066294 | 0.0049951 | 0.021453 | 4.9457e-05 | 0.0015685 | 0.012113 | 2.0452e-05 | 0.035205 | 0.3041 | 0.0067118 | 0.10527 | 0.41608 | 0.00042551 | 2.9165e-06 | 5.146e-06 | 0.00043357 | 4.6247 | 59.1743 | 2.2321 | 27837.2194 | 22.3778 | 264.4759
Los Angeles (SC) | 2011 | T6TS | 1998 | Aggregate | Gasoline | 372.2826 | 17941.9052 | 7448.631 | 0.073941 | 3.7013e-05 | 0.0040269 | 0.078005 | 3.1432e-05 | 0 | 4.6617e-06 | 3.6094e-05 | 5.9333e-05 | 0.0011048 | 0.0012002 | 3.4186e-05 | 0 | 5.07e-06 | 3.9256e-05 | 0.00023733 | 0.0025778 | 0.0028544 | 36.0636 | 0.23388 | 0.4178 | 36.7153 | 0.002092 | 8.5192e-05 | 0.0006009 | 0.0027781 | 0.0029871 | 1.4952e-06 | 0.00016268 | 0.0031512 | 0.010242 | 0.00041709 | 0.0037797 | 0.014439 | 1.1867e-05 | 0.00091361 | 0.0029182 | 9.9908e-06 | 0.018293 | 0.014946 | 0.00060862 | 0.0041383 | 0.019692 | 1.1867e-05 | 0.00091361 | 0.0029182 | 9.9908e-06 | 0.023546 | 0.27859 | 0.0059542 | 0.087421 | 0.37196 | 0.00035704 | 2.3155e-06 | 4.1364e-06 | 0.00036349 | 3.8772 | 59.1616 | 2.1649 | 27846.1686 | 17.8581 | 282.1105
Los Angeles (SC) | 2011 | T6TS | 1999 | Aggregate | Gasoline | 643.3435 | 32841.5897 | 12872.0161 | 0.12957 | 6.3962e-05 | 0.0067887 | 0.13642 | 5.7535e-05 | 0 | 8.0559e-06 | 6.5591e-05 | 0.0001086 | 0.0020222 | 0.0021964 | 6.2575e-05 | 0 | 8.7615e-06 | 7.1336e-05 | 0.00043442 | 0.0047185 | 0.0052243 | 65.9741 | 0.40417 | 0.71593 | 67.0942 | 0.0037 | 0.00014834 | 0.00099667 | 0.004845 | 0.005307 | 2.6198e-06 | 0.00027806 | 0.0055877 | 0.017978 | 0.00072078 | 0.0062217 | 0.024921 | 1.8774e-05 | 0.0014224 | 0.0044864 | 1.5732e-05 | 0.030864 | 0.026234 | 0.0010518 | 0.006812 | 0.034097 | 1.8774e-05 | 0.0014224 | 0.0044864 | 1.5732e-05 | 0.040041 | 0.48791 | 0.010289 | 0.14789 | 0.64609 | 0.00065316 | 4.0014e-06 | 7.0879e-06 | 0.00066425 | 7.0852 | 56.5258 | 2.1647 | 27800.1802 | 16.5907 | 267.7055
Los Angeles (SC) | 2011 | T6TS | 2000 | Aggregate | Gasoline | 648.8421 | 35022.7318 | 12982.0333 | 0.13246 | 6.4508e-05 | 0.006675 | 0.1392 | 6.1356e-05 | 0 | 8.1247e-06 | 6.9481e-05 | 0.00011582 | 0.0021565 | 0.0023418 | 6.6731e-05 | 0 | 8.8364e-06 | 7.5567e-05 | 0.00046327 | 0.0050319 | 0.0055707 | 70.3186 | 0.40762 | 0.71669 | 71.4429 | 0.0038127 | 0.00015057 | 0.00099627 | 0.0049596 | 0.0054985 | 2.6777e-06 | 0.00027708 | 0.0057782 | 0.018407 | 0.00072694 | 0.0061794 | 0.025314 | 1.7185e-05 | 0.0012768 | 0.0039613 | 1.432e-05 | 0.030583 | 0.02686 | 0.0010608 | 0.0067657 | 0.034686 | 1.7185e-05 | 0.0012768 | 0.0039613 | 1.432e-05 | 0.039956 | 0.49901 | 0.010377 | 0.14598 | 0.65536 | 0.00069617 | 4.0356e-06 | 7.0954e-06 | 0.00070731 | 7.5444 | 54.0854 | 2.1645 | 27758.5176 | 15.5246 | 254.635
Los Angeles (SC) | 2011 | T6TS | 2001 | Aggregate | Gasoline | 745.9856 | 42505.4127 | 14925.6799 | 0.15424 | 7.4166e-05 | 0.007484 | 0.1618 | 7.4465e-05 | 0 | 9.3411e-06 | 8.3806e-05 | 0.00014056 | 0.0026173 | 0.0028416 | 8.0988e-05 | 0 | 1.0159e-05 | 9.1147e-05 | 0.00056225 | 0.006107 | 0.0067604 | 85.2986 | 0.46865 | 0.81764 | 86.5848 | 0.0044664 | 0.00017425 | 0.0011332 | 0.0057738 | 0.0064867 | 3.1192e-06 | 0.00031475 | 0.0068046 | 0.021423 | 0.00083578 | 0.006983 | 0.029241 | 1.7747e-05 | 0.0012866 | 0.0039036 | 1.4686e-05 | 0.034464 | 0.03126 | 0.0012196 | 0.0076455 | 0.040125 | 1.7747e-05 | 0.0012866 | 0.0039036 | 1.4686e-05 | 0.045348 | 0.58048 | 0.011931 | 0.16408 | 0.75649 | 0.00084448 | 4.6398e-06 | 8.0948e-06 | 0.00085721 | 9.1434 | 51.7976 | 2.1643 | 27719.4536 | 14.5177 | 242.1851
Los Angeles (SC) | 2011 | T6TS | 2002 | Aggregate | Gasoline | 592.8862 | 35578.2436 | 11862.4678 | 0.12193 | 5.8945e-05 | 0.005778 | 0.12777 | 6.2329e-05 | 0 | 7.424e-06 | 6.9753e-05 | 0.00011765 | 0.0021907 | 0.0023781 | 6.7789e-05 | 0 | 8.0743e-06 | 7.5863e-05 | 0.00047062 | 0.0051117 | 0.0056582 | 71.46 | 0.37247 | 0.62402 | 72.4565 | 0.0035194 | 0.00013983 | 0.00088606 | 0.0045453 | 0.0052192 | 2.5231e-06 | 0.00024732 | 0.0054691 | 0.016719 | 0.00066425 | 0.0054078 | 0.022791 | 1.2503e-05 | 0.00087823 | 0.0025785 | 1.026e-05 | 0.026271 | 0.024396 | 0.00096928 | 0.0059208 | 0.031287 | 1.2503e-05 | 0.00087823 | 0.0025785 | 1.026e-05 | 0.034766 | 0.52875 | 0.0094824 | 0.11441 | 0.65264 | 0.00070747 | 3.6876e-06 | 6.1779e-06 | 0.00071734 | 7.6515 | 48.8688 | 2.1641 | 27712.7685 | 13.2972 | 249.6197
Los Angeles (SC) | 2011 | T6TS | 2003 | Aggregate | Gasoline | 660.6224 | 41688.7602 | 13217.7324 | 0.13621 | 6.568e-05 | 0.0062795 | 0.14256 | 7.3034e-05 | 0 | 8.2722e-06 | 8.1307e-05 | 0.00013786 | 0.002567 | 0.0027862 | 7.9432e-05 | 0 | 8.9968e-06 | 8.8428e-05 | 0.00055145 | 0.0059896 | 0.0066295 | 83.7253 | 0.41502 | 0.68074 | 84.8211 | 0.0039085 | 0.00015717 | 0.00097135 | 0.005037 | 0.0059175 | 2.8533e-06 | 0.0002728 | 0.0061932 | 0.018406 | 0.00074014 | 0.0058767 | 0.025022 | 1.2138e-05 | 0.00081726 | 0.0022796 | 9.8589e-06 | 0.028141 | 0.026857 | 0.00108 | 0.0064342 | 0.034372 | 1.2138e-05 | 0.00081726 | 0.0022796 | 9.8589e-06 | 0.037491 | 0.61783 | 0.010566 | 0.1186 | 0.747 | 0.0008289 | 4.1089e-06 | 6.7395e-06 | 0.00083975 | 8.9572 | 46.5327 | 2.164 | 27686.7472 | 12.2374 | 243.8305
Los Angeles (SC) | 2011 | T6TS | 2004 | Aggregate | Gasoline | 682.343 | 45213.5404 | 13652.3197 | 0.012188 | 6.7839e-05 | 0.0080701 | 0.020326 | 5.2806e-06 | 0 | 3.1037e-07 | 5.591e-06 | 0.00014952 | 0.002784 | 0.0029391 | 5.7432e-06 | 0 | 3.3755e-07 | 6.0807e-06 | 0.00059807 | 0.0064961 | 0.0071002 | 89.6852 | 0.42867 | 0.57046 | 90.6843 | 0.00019784 | 0.00020716 | 0.00074957 | 0.0011546 | 0.00097857 | 5.4468e-06 | 0.00064795 | 0.001632 | 0.00073006 | 0.00076448 | 0.0035537 | 0.0050482 | 1.0492e-05 | 0.00054948 | 0.0015529 | 8.1758e-06 | 0.0071693 | 0.0010653 | 0.0011155 | 0.0038909 | 0.0060717 | 1.0492e-05 | 0.00054948 | 0.0015529 | 8.1758e-06 | 0.0081927 | 0.016024 | 0.010913 | 0.044096 | 0.071033 | 0.00088791 | 4.244e-06 | 5.6477e-06 | 0.0008978 | 9.5763 | 6.1174 | 2.1369 | 27292.9553 | 2.4657 | 21.3785
Los Angeles (SC) | 2011 | T6TS | 2005 | Aggregate | Gasoline | 595.4787 | 41358.8191 | 11914.3375 | 0.0065743 | 5.9203e-05 | 0.0047728 | 0.011406 | 4.8304e-06 | 0 | 2.7086e-07 | 5.1013e-06 | 0.00013677 | 0.0025467 | 0.0026885 | 5.2535e-06 | 0 | 2.9458e-07 | 5.5481e-06 | 0.00054708 | 0.0059422 | 0.0064949 | 82.03 | 0.3741 | 0.49443 | 82.8986 | 0.00012296 | 0.00019041 | 0.00044565 | 0.00075901 | 0.00061199 | 5.5111e-06 | 0.00044429 | 0.0010618 | 0.00043082 | 0.00066716 | 0.0020061 | 0.0031041 | 7.1857e-06 | 0.00027117 | 0.00073663 | 5.2604e-06 | 0.0041243 | 0.00062865 | 0.00097351 | 0.0021964 | 0.0037986 | 7.1857e-06 | 0.00027117 | 0.00073663 | 5.2604e-06 | 0.0048189 | 0.0096648 | 0.0095239 | 0.038649 | 0.057837 | 0.00081212 | 3.7037e-06 | 4.895e-06 | 0.00082072 | 8.7542 | 3.7529 | 2.1369 | 27275.0721 | 1.5855 | 19.0295
Los Angeles (SC) | 2011 | T6TS | 2006 | Aggregate | Gasoline | 680.5232 | 49470.0457 | 13615.9085 | 0.0074392 | 6.7658e-05 | 0.0052599 | 0.012767 | 5.7778e-06 | 0 | 3.0954e-07 | 6.0873e-06 | 0.00016359 | 0.0030461 | 0.0032158 | 6.2838e-06 | 0 | 3.3665e-07 | 6.6205e-06 | 0.00065438 | 0.0071076 | 0.0077686 | 98.1172 | 0.42753 | 0.56395 | 99.1087 | 0.00014872 | 0.00021924 | 0.00049762 | 0.00086557 | 0.00070656 | 6.426e-06 | 0.00049957 | 0.0012126 | 0.00051719 | 0.00076244 | 0.0022233 | 0.003503 | 6.5797e-06 | 0.00019608 | 0.00060098 | 4.3793e-06 | 0.004311 | 0.00075469 | 0.0011125 | 0.0024343 | 0.0043015 | 6.5797e-06 | 0.00019608 | 0.00060098 | 4.3793e-06 | 0.0051096 | 0.011271 | 0.010884 | 0.043626 | 0.065781 | 0.00097139 | 4.2326e-06 | 5.5832e-06 | 0.0009812 | 10.466 | 3.5118 | 2.1369 | 27261.9139 | 1.4055 | 18.0944
Los Angeles (SC) | 2011 | T6TS | 2007 | Aggregate | Gasoline | 598.0742 | 45429.4827 | 11966.2694 | 0.0065538 | 5.9461e-05 | 0.0046401 | 0.011253 | 5.3059e-06 | 0 | 2.7204e-07 | 5.5779e-06 | 0.00015023 | 0.0027973 | 0.0029531 | 5.7706e-06 | 0 | 2.9586e-07 | 6.0665e-06 | 0.00060093 | 0.0065271 | 0.0071341 | 90.1029 | 0.37573 | 0.49682 | 90.9755 | 0.00014221 | 0.00019365 | 0.00043388 | 0.00076974 | 0.00063023 | 5.718e-06 | 0.00044621 | 0.0010822 | 0.00049209 | 0.00067007 | 0.0019288 | 0.003091 | 4.8112e-06 | 0.00012933 | 0.00039195 | 2.9896e-06 | 0.0036201 | 0.00071806 | 0.00097776 | 0.0021118 | 0.0038076 | 4.8112e-06 | 0.00012933 | 0.00039195 | 2.9896e-06 | 0.0043367 | 0.010068 | 0.0095654 | 0.039147 | 0.05878 | 0.00089204 | 3.7198e-06 | 4.9186e-06 | 0.00090068 | 9.6071 | 3.3708 | 2.1369 | 27250.4348 | 1.299 | 17.6066
Los Angeles (SC) | 2011 | T6TS | 2008 | Aggregate | Gasoline | 978.3694 | 77578.807 | 19575.2158 | 0.0090384 | 9.727e-05 | 0.0073934 | 0.016529 | 1.0329e-05 | 0 | 5.6307e-07 | 1.0892e-05 | 0.00025655 | 0.0047769 | 0.0050444 | 1.1234e-05 | 0 | 6.124e-07 | 1.1846e-05 | 0.0010262 | 0.011146 | 0.012184 | 153.8653 | 0.61464 | 0.81569 | 155.2957 | 0.00025694 | 0.00031811 | 0.00070471 | 0.0012798 | 0.00090973 | 9.7904e-06 | 0.00074415 | 0.0016637 | 0.00088533 | 0.0010961 | 0.0031197 | 0.0051011 | 6.7789e-06 | 0.00016298 | 0.00044709 | 3.9252e-06 | 0.0057219 | 0.0012919 | 0.0015995 | 0.0034156 | 0.006307 | 6.7789e-06 | 0.00016298 | 0.00044709 | 3.9252e-06 | 0.0069278 | 0.016317 | 0.015648 | 0.065986 | 0.097951 | 0.0015233 | 6.0851e-06 | 8.0756e-06 | 0.0015375 | 16.3994 | 2.8993 | 2.1372 | 27239.7557 | 1.2152 | 17.1813
Los Angeles (SC) | 2011 | T6TS | 2009 | Aggregate | Gasoline | 477.6141 | 39463.8348 | 9556.1032 | 0.004003 | 4.7485e-05 | 0.003639 | 0.0076894 | 5.8997e-06 | 0 | 3.3251e-07 | 6.2322e-06 | 0.0001305 | 0.00243 | 0.0025667 | 6.4164e-06 | 0 | 3.6164e-07 | 6.7781e-06 | 0.00052202 | 0.00567 | 0.0061988 | 78.2702 | 0.30005 | 0.40068 | 78.971 | 0.00014075 | 0.00015534 | 0.00035371 | 0.0006498 | 0.00041395 | 4.9104e-06 | 0.00037631 | 0.00079517 | 0.00048484 | 0.00053511 | 0.0015654 | 0.0025853 | 2.9485e-06 | 6.3416e-05 | 0.00016002 | 1.5971e-06 | 0.0028133 | 0.00070747 | 0.00078082 | 0.0017139 | 0.0032022 | 2.9485e-06 | 6.3416e-05 | 0.00016002 | 1.5971e-06 | 0.0034302 | 0.0081667 | 0.0076388 | 0.033688 | 0.049493 | 0.0007749 | 2.9706e-06 | 3.9668e-06 | 0.00078183 | 8.3394 | 2.6514 | 2.1374 | 27230.4682 | 1.1828 | 17.066
Los Angeles (SC) | 2011 | T6TS | 2010 | Aggregate | Gasoline | 254.1414 | 21852.4942 | 5084.8616 | 0.0024007 | 2.5267e-05 | 0.0021193 | 0.0045453 | 3.9815e-06 | 0 | 2.3827e-07 | 4.2197e-06 | 7.2265e-05 | 0.0013456 | 0.0014221 | 4.3302e-06 | 0 | 2.5914e-07 | 4.5893e-06 | 0.00028906 | 0.0031397 | 0.0034333 | 43.3413 | 0.15966 | 0.21467 | 43.7156 | 8.5422e-05 | 8.2413e-05 | 0.00019883 | 0.00036666 | 0.0002434 | 2.5617e-06 | 0.00021487 | 0.00046083 | 0.00029513 | 0.00028473 | 0.00088253 | 0.0014624 | 1.4402e-06 | 2.7955e-05 | 5.7482e-05 | 7.3594e-07 | 0.00155 | 0.00043065 | 0.00041548 | 0.00096626 | 0.0018124 | 1.4402e-06 | 2.7955e-05 | 5.7482e-05 | 7.3594e-07 | 0.0019 | 0.0046589 | 0.0040647 | 0.018748 | 0.027471 | 0.00042909 | 1.5807e-06 | 2.1253e-06 | 0.0004328 | 4.6164 | 2.8304 | 2.138 | 27222.1517 | 1.1831 | 17.1066
Los Angeles (SC) | 2011 | T6TS | 2011 | Aggregate | Gasoline | 458.2202 | 40920.8152 | 9168.0694 | 0.0042207 | 4.5557e-05 | 0.0036188 | 0.0078851 | 1.0132e-05 | 0 | 6.5077e-07 | 1.0783e-05 | 0.00013532 | 0.0025197 | 0.0026658 | 1.102e-05 | 0 | 7.0777e-07 | 1.1727e-05 | 0.00054129 | 0.0058793 | 0.0064323 | 81.1596 | 0.28787 | 0.38626 | 81.8337 | 0.00015595 | 0.00015022 | 0.00033441 | 0.00064058 | 0.00043794 | 4.7269e-06 | 0.00037549 | 0.00081815 | 0.00053296 | 0.00051338 | 0.0014683 | 0.0025146 | 2.442e-06 | 4.3418e-05 | 7.1877e-05 | 1.1902e-06 | 0.0026335 | 0.00077769 | 0.00074912 | 0.0016076 | 0.0031344 | 2.442e-06 | 4.3418e-05 | 7.1877e-05 | 1.1902e-06 | 0.0032533 | 0.0081874 | 0.0073286 | 0.033563 | 0.049079 | 0.0008035 | 2.85e-06 | 3.8241e-06 | 0.00081018 | 8.6417 | 2.6221 | 2.139 | 27212.9159 | 1.0819 | 16.3205
Los Angeles (SC) | 2012 | LDT1 | 1968 | Aggregate | Gasoline | 887.7205 | 15763.6773 | 2369.5392 | 0.099494 | 0 | 0.0039857 | 0.10348 | 0.0010685 | 0 | 0.00013696 | 0.0012054 | 3.4753e-05 | 0.00027368 | 0.0015139 | 0.0011197 | 0 | 0.00014353 | 0.0012633 | 0.00013901 | 0.00063859 | 0.0020409 | 11.1344 | 0 | 0.5978 | 11.7322 | 0.013921 | 0 | 0.001385 | 0.015306 | 0.003548 | 0 | 0.00014213 | 0.0036902 | 0.12079 | 0 | 0.0118 | 0.13259 | 0.0056995 | 0.0097487 | 0.053977 | 0.0042829 | 0.2063 | 0.13133 | 0 | 0.012793 | 0.14412 | 0.0056995 | 0.0097487 | 0.053977 | 0.0042829 | 0.21783 | 1.236 | 0 | 0.065689 | 1.3017 | 0.00010994 | 0 | 5.9025e-06 | 0.00011584 | 1.2356 | 89.3277 | 1.7617 | 10127.6204 | 188.0372 | 1123.6633
Los Angeles (SC) | 2012 | LDT1 | 1968 | Aggregate | Diesel | 1.1175 | 19.1209 | 2.9829 | 4.0279e-05 | 0 | 0 | 4.0279e-05 | 1.2218e-05 | 0 | 0 | 1.2218e-05 | 4.2154e-08 | 3.3197e-07 | 1.2592e-05 | 1.277e-05 | 0 | 0 | 1.277e-05 | 1.6862e-07 | 7.7459e-07 | 1.3713e-05 | 0.0099068 | 0 | 0 | 0.0099068 | 8.1368e-07 | 0 | 0 | 8.1368e-07 | 1.5539e-06 | 0 | 0 | 1.5539e-06 | 1.7518e-05 | 0 | 0 | 1.7518e-05 | 0 | 0 | 0 | 0 | 1.7518e-05 | 1.9943e-05 | 0 | 0 | 1.9943e-05 | 0 | 0 | 0 | 0 | 1.9943e-05 | 4.3461e-05 | 0 | 0 | 4.3461e-05 | 9.3457e-08 | 0 | 0 | 9.3457e-08 | 0.00088106 | 28.6653 | 9.7594 | 7050.3472 | 14.1929 | 30.9301
Los Angeles (SC) | 2012 | LDT1 | 1968 | Aggregate | Electricity | 1.0078 | 5.4932 | 2.6901 | 0 | 0 | 0 | 0 | 0 | 0 | 0 | 0 | 1.2111e-08 | 9.537e-08 | 1.0748e-07 | 0 | 0 | 0 | 0 | 4.8442e-08 | 2.2253e-07 | 2.7097e-07 | 0 | 0 | 0 | 0 | 0 | 0 | 0 | 0 | 0 | 0 | 0 | 0 | 0 | 0 | 0 | 0 | 2.4893e-08 | 1.4495e-08 | 0 | 8.3324e-09 | 4.7721e-08 | 0 | 0 | 0 | 0 | 2.4893e-08 | 1.4495e-08 | 0 | 8.3324e-09 | 4.7721e-08 | 0 | 0 | 0 | 0 | 0 | 0 | 0 | 0 | 0 | 0 | 0.67125 | 0 | 0.11821 | 0
Los Angeles (SC) | 2012 | LDT1 | 1969 | Aggregate | Gasoline | 1116.917 | 20180.1089 | 3045.3077 | 0.12839 | 0 | 0.0051571 | 0.13355 | 0.0013678 | 0 | 0.00017601 | 0.0015438 | 4.449e-05 | 0.00035036 | 0.0019387 | 0.0014335 | 0 | 0.00018446 | 0.0016179 | 0.00017796 | 0.0008175 | 0.0026134 | 14.2554 | 0 | 0.76853 | 15.0239 | 0.017951 | 0 | 0.001795 | 0.019746 | 0.0045673 | 0 | 0.00018346 | 0.0047508 | 0.15595 | 0 | 0.015312 | 0.17126 | 0.007171 | 0.012529 | 0.069386 | 0.0053887 | 0.26574 | 0.16955 | 0 | 0.016601 | 0.18615 | 0.007171 | 0.012529 | 0.069386 | 0.0053887 | 0.28062 | 1.5806 | 0 | 0.084272 | 1.6649 | 0.00014075 | 0 | 7.5883e-06 | 0.00014834 | 1.5823 | 90.0544 | 1.7622 | 10130.887 | 189.2274 | 1122.6508
Los Angeles (SC) | 2012 | LDT1 | 1969 | Aggregate | Diesel | 2.0862 | 37.8032 | 5.688 | 7.9634e-05 | 0 | 0 | 7.9634e-05 | 2.4155e-05 | 0 | 0 | 2.4155e-05 | 8.3342e-08 | 6.5632e-07 | 2.4895e-05 | 2.5247e-05 | 0 | 0 | 2.5247e-05 | 3.3337e-07 | 1.5314e-06 | 2.7112e-05 | 0.019586 | 0 | 0 | 0.019586 | 1.6087e-06 | 0 | 0 | 1.6087e-06 | 3.0722e-06 | 0 | 0 | 3.0722e-06 | 3.4634e-05 | 0 | 0 | 3.4634e-05 | 0 | 0 | 0 | 0 | 3.4634e-05 | 3.9429e-05 | 0 | 0 | 3.9429e-05 | 0 | 0 | 0 | 0 | 3.9429e-05 | 8.5925e-05 | 0 | 0 | 8.5925e-05 | 1.8477e-07 | 0 | 0 | 1.8477e-07 | 0.0017419 | 28.6653 | 9.7594 | 7050.3472 | 14.1929 | 30.9301
Los Angeles (SC) | 2012 | LDT1 | 1969 | Aggregate | Electricity | 1.0157 | 5.6909 | 2.7692 | 0 | 0 | 0 | 0 | 0 | 0 | 0 | 0 | 1.2546e-08 | 9.8802e-08 | 1.1135e-07 | 0 | 0 | 0 | 0 | 5.0185e-08 | 2.3054e-07 | 2.8072e-07 | 0 | 0 | 0 | 0 | 0 | 0 | 0 | 0 | 0 | 0 | 0 | 0 | 0 | 0 | 0 | 0 | 2.5087e-08 | 1.4921e-08 | 0 | 8.3971e-09 | 4.8405e-08 | 0 | 0 | 0 | 0 | 2.5087e-08 | 1.4921e-08 | 0 | 8.3971e-09 | 4.8405e-08 | 0 | 0 | 0 | 0 | 0 | 0 | 0 | 0 | 0 | 0 | 0.67125 | 0 | 0.11574 | 0
Los Angeles (SC) | 2012 | LDT1 | 1970 | Aggregate | Gasoline | 1254.2124 | 23054.4961 | 3491.5016 | 0.14757 | 0 | 0.0059301 | 0.1535 | 0.0015626 | 0 | 0.0002018 | 0.0017645 | 5.0826e-05 | 0.00040026 | 0.0022155 | 0.0016376 | 0 | 0.00021149 | 0.0018491 | 0.00020331 | 0.00093394 | 0.0029864 | 16.279 | 0 | 0.88231 | 17.1613 | 0.020524 | 0 | 0.0020758 | 0.0226 | 0.0052399 | 0 | 0.00021057 | 0.0054504 | 0.17836 | 0 | 0.017712 | 0.19607 | 0.0080525 | 0.014365 | 0.030702 | 0.0060511 | 0.25524 | 0.19391 | 0 | 0.019203 | 0.21311 | 0.0080525 | 0.014365 | 0.030702 | 0.0060511 | 0.27228 | 1.801 | 0 | 0.097035 | 1.898 | 0.00016073 | 0 | 8.7117e-06 | 0.00016945 | 1.8074 | 90.601 | 1.7627 | 10129.3527 | 160.7121 | 1120.293
Los Angeles (SC) | 2012 | LDT1 | 1970 | Aggregate | Diesel | 6.2585 | 114.9939 | 17.4225 | 0.00024224 | 0 | 0 | 0.00024224 | 7.3478e-05 | 0 | 0 | 7.3478e-05 | 2.5352e-07 | 1.9965e-06 | 7.5728e-05 | 7.68e-05 | 0 | 0 | 7.68e-05 | 1.0141e-06 | 4.6584e-06 | 8.2472e-05 | 0.05958 | 0 | 0 | 0.05958 | 4.8935e-06 | 0 | 0 | 4.8935e-06 | 9.3453e-06 | 0 | 0 | 9.3453e-06 | 0.00010535 | 0 | 0 | 0.00010535 | 0 | 0 | 0 | 0 | 0.00010535 | 0.00011994 | 0 | 0 | 0.00011994 | 0 | 0 | 0 | 0 | 0.00011994 | 0.00026138 | 0 | 0 | 0.00026138 | 5.6205e-07 | 0 | 0 | 5.6205e-07 | 0.0052987 | 28.6653 | 9.7594 | 7050.3472 | 14.1929 | 30.9301
Los Angeles (SC) | 2012 | LDT1 | 1970 | Aggregate | Electricity | 0.015667 | 0.090566 | 0.043614 | 0 | 0 | 0 | 0 | 0 | 0 | 0 | 0 | 1.9966e-10 | 1.5724e-09 | 1.772e-09 | 0 | 0 | 0 | 0 | 7.9866e-10 | 3.6688e-09 | 4.4675e-09 | 0 | 0 | 0 | 0 | 0 | 0 | 0 | 0 | 0 | 0 | 0 | 0 | 0 | 0 | 0 | 0 | 3.8697e-10 | 2.35e-10 | 0 | 1.2953e-10 | 7.515e-10 | 0 | 0 | 0 | 0 | 3.8697e-10 | 2.35e-10 | 0 | 1.2953e-10 | 7.515e-10 | 0 | 0 | 0 | 0 | 0 | 0 | 0 | 0 | 0 | 0 | 0.67125 | 0 | 0.11291 | 0
Los Angeles (SC) | 2012 | LDT1 | 1971 | Aggregate | Gasoline | 1327.957 | 24807.4117 | 3772.872 | 0.15805 | 0 | 0.0064436 | 0.16449 | 0.0016815 | 0 | 0.00021807 | 0.0018995 | 5.4691e-05 | 0.00043069 | 0.0023849 | 0.0017621 | 0 | 0.00022853 | 0.0019907 | 0.00021876 | 0.0010049 | 0.0032144 | 17.4227 | 0 | 0.94902 | 18.3717 | 0.021928 | 0 | 0.0021519 | 0.02408 | 0.005619 | 0 | 0.00022909 | 0.0058481 | 0.19027 | 0 | 0.018333 | 0.2086 | 0.008526 | 0.015522 | 0.032582 | 0.0064068 | 0.27164 | 0.20686 | 0 | 0.019876 | 0.22673 | 0.008526 | 0.015522 | 0.032582 | 0.0064068 | 0.28977 | 1.8821 | 0 | 0.10377 | 1.9859 | 0.00017203 | 0 | 9.3704e-06 | 0.0001814 | 1.9349 | 90.2299 | 1.7632 | 10077.5409 | 158.9486 | 1089.3121
Los Angeles (SC) | 2012 | LDT1 | 1971 | Aggregate | Diesel | 9.2037 | 173.2604 | 26.1486 | 0.00036498 | 0 | 0 | 0.00036498 | 0.00011071 | 0 | 0 | 0.00011071 | 3.8197e-07 | 3.008e-06 | 0.0001141 | 0.00011571 | 0 | 0 | 0.00011571 | 1.5279e-06 | 7.0188e-06 | 0.00012426 | 0.089768 | 0 | 0 | 0.089768 | 7.373e-06 | 0 | 0 | 7.373e-06 | 1.4081e-05 | 0 | 0 | 1.4081e-05 | 0.00015874 | 0 | 0 | 0.00015874 | 0 | 0 | 0 | 0 | 0.00015874 | 0.00018071 | 0 | 0 | 0.00018071 | 0 | 0 | 0 | 0 | 0.00018071 | 0.00039382 | 0 | 0 | 0.00039382 | 8.4684e-07 | 0 | 0 | 8.4684e-07 | 0.0079835 | 28.6653 | 9.7594 | 7050.3472 | 14.1929 | 30.9301
Los Angeles (SC) | 2012 | LDT1 | 1972 | Aggregate | Gasoline | 1521.2898 | 28848.3775 | 4409.3062 | 0.18274 | 0 | 0.0075657 | 0.1903 | 0.0019554 | 0 | 0.00025485 | 0.0022102 | 6.36e-05 | 0.00050085 | 0.0027747 | 0.0020492 | 0 | 0.00026708 | 0.0023163 | 0.0002544 | 0.0011686 | 0.0037393 | 20.1513 | 0 | 1.1032 | 21.2546 | 0.025277 | 0 | 0.0024062 | 0.027683 | 0.0065069 | 0 | 0.0002694 | 0.0067763 | 0.21893 | 0 | 0.020463 | 0.23939 | 0.0097673 | 0.018141 | 0.037393 | 0.0073396 | 0.31203 | 0.23802 | 0 | 0.022185 | 0.2602 | 0.0097673 | 0.018141 | 0.037393 | 0.0073396 | 0.33284 | 2.1246 | 0 | 0.11959 | 2.2442 | 0.00019897 | 0 | 1.0893e-05 | 0.00020986 | 2.2385 | 89.766 | 1.7638 | 10025.7751 | 157.0006 | 1058.5772
Los Angeles (SC) | 2012 | LDT1 | 1972 | Aggregate | Diesel | 1.0783 | 20.2377 | 3.1254 | 4.2632e-05 | 0 | 0 | 4.2632e-05 | 1.2931e-05 | 0 | 0 | 1.2931e-05 | 4.4617e-08 | 3.5136e-07 | 1.3327e-05 | 1.3516e-05 | 0 | 0 | 1.3516e-05 | 1.7847e-07 | 8.1983e-07 | 1.4514e-05 | 0.010485 | 0 | 0 | 0.010485 | 8.612e-07 | 0 | 0 | 8.612e-07 | 1.6447e-06 | 0 | 0 | 1.6447e-06 | 1.8541e-05 | 0 | 0 | 1.8541e-05 | 0 | 0 | 0 | 0 | 1.8541e-05 | 2.1108e-05 | 0 | 0 | 2.1108e-05 | 0 | 0 | 0 | 0 | 2.1108e-05 | 4.6e-05 | 0 | 0 | 4.6e-05 | 9.8916e-08 | 0 | 0 | 9.8916e-08 | 0.00093252 | 28.6653 | 9.7594 | 7050.3472 | 14.1929 | 30.9301
Los Angeles (SC) | 2012 | LDT1 | 1972 | Aggregate | Electricity | 2.0313 | 12.6172 | 5.8876 | 0 | 0 | 0 | 0 | 0 | 0 | 0 | 0 | 2.7816e-08 | 2.1905e-07 | 2.4687e-07 | 0 | 0 | 0 | 0 | 1.1126e-07 | 5.1112e-07 | 6.2239e-07 | 0 | 0 | 0 | 0 | 0 | 0 | 0 | 0 | 0 | 0 | 0 | 0 | 0 | 0 | 0 | 0 | 5.0174e-08 | 3.1723e-08 | 0 | 1.6794e-08 | 9.8691e-08 | 0 | 0 | 0 | 0 | 5.0174e-08 | 3.1723e-08 | 0 | 1.6794e-08 | 9.8691e-08 | 0 | 0 | 0 | 0 | 0 | 0 | 0 | 0 | 0 | 0 | 0.67125 | 0 | 0.10644 | 0
Los Angeles (SC) | 2012 | LDT1 | 1973 | Aggregate | Gasoline | 1710.5458 | 33068.6593 | 5055.8431 | 0.20892 | 0 | 0.0086938 | 0.21761 | 0.0022414 | 0 | 0.00029222 | 0.0025336 | 7.2904e-05 | 0.00057412 | 0.0031807 | 0.002349 | 0 | 0.00030624 | 0.0026552 | 0.00029162 | 0.0013396 | 0.0042864 | 22.9799 | 0 | 1.2591 | 24.239 | 0.028544 | 0 | 0.0026844 | 0.031228 | 0.0074446 | 0 | 0.0003098 | 0.0077544 | 0.2466 | 0 | 0.022772 | 0.26937 | 0.010982 | 0.0208 | 0.042098 | 0.0082527 | 0.3515 | 0.2681 | 0 | 0.024688 | 0.29279 | 0.010982 | 0.0208 | 0.042098 | 0.0082527 | 0.37492 | 2.3692 | 0 | 0.13485 | 2.504 | 0.0002269 | 0 | 1.2432e-05 | 0.00023933 | 2.5528 | 89.5462 | 1.7639 | 9974.3634 | 154.2803 | 1030.398
Los Angeles (SC) | 2012 | LDT1 | 1973 | Aggregate | Diesel | 2.0705 | 40.0603 | 6.1198 | 8.4388e-05 | 0 | 0 | 8.4388e-05 | 2.5597e-05 | 0 | 0 | 2.5597e-05 | 8.8318e-08 | 6.955e-07 | 2.6381e-05 | 2.6755e-05 | 0 | 0 | 2.6755e-05 | 3.5327e-07 | 1.6228e-06 | 2.8731e-05 | 0.020756 | 0 | 0 | 0.020756 | 1.7047e-06 | 0 | 0 | 1.7047e-06 | 3.2556e-06 | 0 | 0 | 3.2556e-06 | 3.6702e-05 | 0 | 0 | 3.6702e-05 | 0 | 0 | 0 | 0 | 3.6702e-05 | 4.1783e-05 | 0 | 0 | 4.1783e-05 | 0 | 0 | 0 | 0 | 4.1783e-05 | 9.1056e-05 | 0 | 0 | 9.1056e-05 | 1.958e-07 | 0 | 0 | 1.958e-07 | 0.0018459 | 28.6653 | 9.7594 | 7050.3472 | 14.1929 | 30.9301
Los Angeles (SC) | 2012 | LDT1 | 1973 | Aggregate | Electricity | 3.0392 | 19.6457 | 8.9828 | 0 | 0 | 0 | 0 | 0 | 0 | 0 | 0 | 4.3311e-08 | 3.4108e-07 | 3.8439e-07 | 0 | 0 | 0 | 0 | 1.7325e-07 | 7.9585e-07 | 9.6909e-07 | 0 | 0 | 0 | 0 | 0 | 0 | 0 | 0 | 0 | 0 | 0 | 0 | 0 | 0 | 0 | 0 | 7.5067e-08 | 4.8401e-08 | 0 | 2.5127e-08 | 1.4859e-07 | 0 | 0 | 0 | 0 | 7.5067e-08 | 4.8401e-08 | 0 | 2.5127e-08 | 1.4859e-07 | 0 | 0 | 0 | 0 | 0 | 0 | 0 | 0 | 0 | 0 | 0.67125 | 0 | 0.10293 | 0
Los Angeles (SC) | 2012 | LDT1 | 1974 | Aggregate | Gasoline | 606.7259 | 11851.2879 | 1828.053 | 0.069886 | 0 | 0.0029578 | 0.072844 | 0.00080329 | 0 | 0.00010566 | 0.00090895 | 2.6128e-05 | 0.00020575 | 0.0011408 | 0.00084183 | 0 | 0.00011073 | 0.00095256 | 0.00010451 | 0.00048009 | 0.0015372 | 8.1214 | 0 | 0.44719 | 8.5686 | 0.0098583 | 0 | 0.00087327 | 0.010732 | 0.0025423 | 0 | 0.0001076 | 0.0026499 | 0.08461 | 0 | 0.0073592 | 0.091969 | 0.0042966 | 0.0075347 | 0.0079828 | 0.0037892 | 0.11557 | 0.091988 | 0 | 0.0079785 | 0.099966 | 0.0042966 | 0.0075347 | 0.0079828 | 0.0037892 | 0.12357 | 0.78486 | 0 | 0.045499 | 0.83036 | 8.0188e-05 | 0 | 4.4154e-06 | 8.4604e-05 | 0.90242 | 83.6403 | 1.765 | 9838.5142 | 141.8837 | 953.4244
Los Angeles (SC) | 2012 | LDT1 | 1974 | Aggregate | Diesel | 4.1175 | 81.5512 | 12.406 | 0.00017179 | 0 | 0 | 0.00017179 | 5.2109e-05 | 0 | 0 | 5.2109e-05 | 1.7979e-07 | 1.4158e-06 | 5.3704e-05 | 5.4465e-05 | 0 | 0 | 5.4465e-05 | 7.1916e-07 | 3.3036e-06 | 5.8488e-05 | 0.042253 | 0 | 0 | 0.042253 | 3.4703e-06 | 0 | 0 | 3.4703e-06 | 6.6275e-06 | 0 | 0 | 6.6275e-06 | 7.4715e-05 | 0 | 0 | 7.4715e-05 | 0 | 0 | 0 | 0 | 7.4715e-05 | 8.5058e-05 | 0 | 0 | 8.5058e-05 | 0 | 0 | 0 | 0 | 8.5058e-05 | 0.00018536 | 0 | 0 | 0.00018536 | 3.986e-07 | 0 | 0 | 3.986e-07 | 0.0037577 | 28.6653 | 9.7594 | 7050.3472 | 14.1929 | 30.9301
Los Angeles (SC) | 2012 | LDT1 | 1974 | Aggregate | Electricity | 1.047 | 7.059 | 3.1546 | 0 | 0 | 0 | 0 | 0 | 0 | 0 | 0 | 1.5563e-08 | 1.2255e-07 | 1.3812e-07 | 0 | 0 | 0 | 0 | 6.225e-08 | 2.8596e-07 | 3.4821e-07 | 0 | 0 | 0 | 0 | 0 | 0 | 0 | 0 | 0 | 0 | 0 | 0 | 0 | 0 | 0 | 0 | 2.5861e-08 | 1.6997e-08 | 0 | 8.6562e-09 | 5.1514e-08 | 0 | 0 | 0 | 0 | 2.5861e-08 | 1.6997e-08 | 0 | 8.6562e-09 | 5.1514e-08 | 0 | 0 | 0 | 0 | 0 | 0 | 0 | 0 | 0 | 0 | 0.67125 | 0 | 0.099305 | 0
Los Angeles (SC) | 2012 | LDT1 | 1975 | Aggregate | Gasoline | 374.3336 | 7397.0863 | 1149.3052 | 0.041231 | 0 | 0.0014364 | 0.042667 | 0.00047875 | 0 | 6.7057e-05 | 0.00054581 | 1.6308e-05 | 0.00012842 | 0.00069054 | 0.00050948 | 0 | 7.136e-05 | 0.00058084 | 6.5231e-05 | 0.00029966 | 0.00094573 | 5.1656 | 0 | 0.29111 | 5.4567 | 0.0062716 | 0 | 0.00079131 | 0.0070629 | 0.001529 | 0 | 5.3269e-05 | 0.0015823 | 0.047893 | 0 | 0.0066753 | 0.054569 | 0.0026326 | 0.0035157 | 0.0047884 | 0.0023269 | 0.067832 | 0.059291 | 0 | 0.0072708 | 0.066562 | 0.0026326 | 0.0035157 | 0.0047884 | 0.0023269 | 0.079826 | 0.51329 | 0 | 0.05645 | 0.56974 | 5.1004e-05 | 0 | 2.8743e-06 | 5.3878e-05 | 0.57469 | 78.4916 | 1.7398 | 10038.2283 | 146.8486 | 1048.1071
Los Angeles (SC) | 2012 | LDT1 | 1975 | Aggregate | Diesel | 4.0783 | 82.2714 | 12.5216 | 0.00017331 | 0 | 0 | 0.00017331 | 5.2569e-05 | 0 | 0 | 5.2569e-05 | 1.8138e-07 | 1.4283e-06 | 5.4179e-05 | 5.4946e-05 | 0 | 0 | 5.4946e-05 | 7.2551e-07 | 3.3328e-06 | 5.9004e-05 | 0.042626 | 0 | 0 | 0.042626 | 3.501e-06 | 0 | 0 | 3.501e-06 | 6.686e-06 | 0 | 0 | 6.686e-06 | 7.5374e-05 | 0 | 0 | 7.5374e-05 | 0 | 0 | 0 | 0 | 7.5374e-05 | 8.5809e-05 | 0 | 0 | 8.5809e-05 | 0 | 0 | 0 | 0 | 8.5809e-05 | 0.000187 | 0 | 0 | 0.000187 | 4.0212e-07 | 0 | 0 | 4.0212e-07 | 0.0037909 | 28.6653 | 9.7594 | 7050.3472 | 14.1929 | 30.9301
Los Angeles (SC) | 2012 | LDT1 | 1975 | Aggregate | Electricity | 1.0862 | 7.6523 | 3.3348 | 0 | 0 | 0 | 0 | 0 | 0 | 0 | 0 | 1.687e-08 | 1.3285e-07 | 1.4972e-07 | 0 | 0 | 0 | 0 | 6.7482e-08 | 3.0999e-07 | 3.7747e-07 | 0 | 0 | 0 | 0 | 0 | 0 | 0 | 0 | 0 | 0 | 0 | 0 | 0 | 0 | 0 | 0 | 2.6828e-08 | 1.7968e-08 | 0 | 8.98e-09 | 5.3777e-08 | 0 | 0 | 0 | 0 | 2.6828e-08 | 1.7968e-08 | 0 | 8.98e-09 | 5.3777e-08 | 0 | 0 | 0 | 0 | 0 | 0 | 0 | 0 | 0 | 0 | 0.67125 | 0 | 0.095629 | 0
Los Angeles (SC) | 2012 | LDT1 | 1976 | Aggregate | Gasoline | 415.9361 | 8459.2553 | 1300.8652 | 0.033988 | 0 | 0.00088853 | 0.034877 | 0.00052101 | 0 | 7.6278e-05 | 0.00059729 | 1.8649e-05 | 0.00014686 | 0.0007628 | 0.00056395 | 0 | 8.2565e-05 | 0.00064652 | 7.4598e-05 | 0.00034268 | 0.0010638 | 5.8736 | 0 | 0.31766 | 6.1912 | 0.0025273 | 0 | 0.00063999 | 0.0031672 | 0.0013953 | 0 | 3.6476e-05 | 0.0014318 | 0.014777 | 0 | 0.0046323 | 0.019409 | 0.0029028 | 0.0020148 | 0.0045327 | 0.0025694 | 0.031429 | 0.020713 | 0 | 0.0050657 | 0.025778 | 0.0029028 | 0.0020148 | 0.0045327 | 0.0025694 | 0.037798 | 0.60171 | 0 | 0.091239 | 0.69294 | 5.7994e-05 | 0 | 3.1365e-06 | 6.113e-05 | 0.65204 | 56.1035 | 1.7113 | 9959.3395 | 60.8028 | 1114.6876
Los Angeles (SC) | 2012 | LDT1 | 1976 | Aggregate | Diesel | 1.1488 | 22.7412 | 3.5931 | 4.7905e-05 | 0 | 0 | 4.7905e-05 | 1.4531e-05 | 0 | 0 | 1.4531e-05 | 5.0136e-08 | 3.9482e-07 | 1.4976e-05 | 1.5188e-05 | 0 | 0 | 1.5188e-05 | 2.0054e-07 | 9.2124e-07 | 1.631e-05 | 0.011782 | 0 | 0 | 0.011782 | 9.6773e-07 | 0 | 0 | 9.6773e-07 | 1.8481e-06 | 0 | 0 | 1.8481e-06 | 2.0835e-05 | 0 | 0 | 2.0835e-05 | 0 | 0 | 0 | 0 | 2.0835e-05 | 2.3719e-05 | 0 | 0 | 2.3719e-05 | 0 | 0 | 0 | 0 | 2.3719e-05 | 5.169e-05 | 0 | 0 | 5.169e-05 | 1.1115e-07 | 0 | 0 | 1.1115e-07 | 0.0010479 | 28.6653 | 9.7594 | 7050.3472 | 14.1929 | 30.9301
Los Angeles (SC) | 2012 | LDT1 | 1976 | Aggregate | Electricity | 0.0235 | 0.17328 | 0.073499 | 0 | 0 | 0 | 0 | 0 | 0 | 0 | 0 | 3.8201e-10 | 3.0083e-09 | 3.3903e-09 | 0 | 0 | 0 | 0 | 1.528e-09 | 7.0194e-09 | 8.5474e-09 | 0 | 0 | 0 | 0 | 0 | 0 | 0 | 0 | 0 | 0 | 0 | 0 | 0 | 0 | 0 | 0 | 5.8046e-10 | 3.9602e-10 | 0 | 1.9429e-10 | 1.1708e-09 | 0 | 0 | 0 | 0 | 5.8046e-10 | 3.9602e-10 | 0 | 1.9429e-10 | 1.1708e-09 | 0 | 0 | 0 | 0 | 0 | 0 | 0 | 0 | 0 | 0 | 0.67125 | 0 | 0.091943 | 0
Los Angeles (SC) | 2012 | LDT1 | 1977 | Aggregate | Gasoline | 572.9025 | 11877.7373 | 1824.6086 | 0.046916 | 0 | 0.001229 | 0.048145 | 0.00073156 | 0 | 0.00010699 | 0.00083855 | 2.6186e-05 | 0.00020621 | 0.0010709 | 0.00079186 | 0 | 0.00011581 | 0.00090766 | 0.00010474 | 0.00048117 | 0.0014936 | 8.2388 | 0 | 0.44413 | 8.6829 | 0.0035417 | 0 | 0.0008948 | 0.0044365 | 0.0019359 | 0 | 5.0712e-05 | 0.0019867 | 0.020702 | 0 | 0.0064743 | 0.027176 | 0.0039679 | 0.0028181 | 0.0063412 | 0.0035163 | 0.04382 | 0.029016 | 0 | 0.00708 | 0.036096 | 0.0039679 | 0.0028181 | 0.0063412 | 0.0035163 | 0.05274 | 0.8371 | 0 | 0.12712 | 0.96422 | 8.1348e-05 | 0 | 4.3852e-06 | 8.5733e-05 | 0.91447 | 55.1579 | 1.7111 | 9947.6498 | 60.4212 | 1104.6652
Los Angeles (SC) | 2012 | LDT1 | 1977 | Aggregate | Diesel | 3.1332 | 64.8859 | 9.9787 | 0.00013668 | 0 | 0 | 0.00013668 | 4.146e-05 | 0 | 0 | 4.146e-05 | 1.4305e-07 | 1.1265e-06 | 4.273e-05 | 4.3335e-05 | 0 | 0 | 4.3335e-05 | 5.722e-07 | 2.6285e-06 | 4.6536e-05 | 0.033618 | 0 | 0 | 0.033618 | 2.7612e-06 | 0 | 0 | 2.7612e-06 | 5.2732e-06 | 0 | 0 | 5.2732e-06 | 5.9446e-05 | 0 | 0 | 5.9446e-05 | 0 | 0 | 0 | 0 | 5.9446e-05 | 6.7676e-05 | 0 | 0 | 6.7676e-05 | 0 | 0 | 0 | 0 | 6.7676e-05 | 0.00014748 | 0 | 0 | 0.00014748 | 3.1714e-07 | 0 | 0 | 3.1714e-07 | 0.0029898 | 28.6653 | 9.7594 | 7050.3472 | 14.1929 | 30.9301
Los Angeles (SC) | 2012 | LDT1 | 1977 | Aggregate | Electricity | 1.0235 | 7.9081 | 3.2597 | 0 | 0 | 0 | 0 | 0 | 0 | 0 | 0 | 1.7434e-08 | 1.373e-07 | 1.5473e-07 | 0 | 0 | 0 | 0 | 6.9738e-08 | 3.2036e-07 | 3.901e-07 | 0 | 0 | 0 | 0 | 0 | 0 | 0 | 0 | 0 | 0 | 0 | 0 | 0 | 0 | 0 | 0 | 2.528e-08 | 1.7564e-08 | 0 | 8.4619e-09 | 5.1306e-08 | 0 | 0 | 0 | 0 | 2.528e-08 | 1.7564e-08 | 0 | 8.4619e-09 | 5.1306e-08 | 0 | 0 | 0 | 0 | 0 | 0 | 0 | 0 | 0 | 0 | 0.67125 | 0 | 0.088284 | 0
Los Angeles (SC) | 2012 | LDT1 | 1978 | Aggregate | Gasoline | 812.903 | 17180.4889 | 2635.5452 | 0.066688 | 0 | 0.0017505 | 0.068438 | 0.0010582 | 0 | 0.00015454 | 0.0012127 | 3.7876e-05 | 0.00029828 | 0.0015489 | 0.0011454 | 0 | 0.00016728 | 0.0013127 | 0.00015151 | 0.00069598 | 0.0021601 | 11.897 | 0 | 0.63955 | 12.5365 | 0.0051067 | 0 | 0.0012878 | 0.0063944 | 0.0027663 | 0 | 7.2613e-05 | 0.0028389 | 0.029833 | 0 | 0.0093123 | 0.039145 | 0.0055409 | 0.0040609 | 0.0091316 | 0.0049145 | 0.062793 | 0.041813 | 0 | 0.010184 | 0.051997 | 0.0055409 | 0.0040609 | 0.0091316 | 0.0049145 | 0.075645 | 1.197 | 0 | 0.18247 | 1.3794 | 0.00011747 | 0 | 6.3147e-06 | 0.00012378 | 1.3203 | 54.2064 | 1.7109 | 9929.5293 | 59.9142 | 1092.5785
Los Angeles (SC) | 2012 | LDT1 | 1978 | Aggregate | Diesel | 7.2115 | 152.8462 | 23.3807 | 0.00032198 | 0 | 0 | 0.00032198 | 9.7664e-05 | 0 | 0 | 9.7664e-05 | 3.3697e-07 | 2.6536e-06 | 0.00010065 | 0.00010208 | 0 | 0 | 0.00010208 | 1.3479e-06 | 6.1918e-06 | 0.00010962 | 0.079191 | 0 | 0 | 0.079191 | 6.5043e-06 | 0 | 0 | 6.5043e-06 | 1.2422e-05 | 0 | 0 | 1.2422e-05 | 0.00014003 | 0 | 0 | 0.00014003 | 0 | 0 | 0 | 0 | 0.00014003 | 0.00015942 | 0 | 0 | 0.00015942 | 0 | 0 | 0 | 0 | 0.00015942 | 0.00034741 | 0 | 0 | 0.00034741 | 7.4706e-07 | 0 | 0 | 7.4706e-07 | 0.0070429 | 28.6653 | 9.7594 | 7050.3472 | 14.1929 | 30.9301
Los Angeles (SC) | 2012 | LDT1 | 1978 | Aggregate | Electricity | 1.0392 | 8.4223 | 3.3691 | 0 | 0 | 0 | 0 | 0 | 0 | 0 | 0 | 1.8568e-08 | 1.4622e-07 | 1.6479e-07 | 0 | 0 | 0 | 0 | 7.4272e-08 | 3.4119e-07 | 4.1546e-07 | 0 | 0 | 0 | 0 | 0 | 0 | 0 | 0 | 0 | 0 | 0 | 0 | 0 | 0 | 0 | 0 | 2.5667e-08 | 1.8153e-08 | 0 | 8.5914e-09 | 5.2412e-08 | 0 | 0 | 0 | 0 | 2.5667e-08 | 1.8153e-08 | 0 | 8.5914e-09 | 5.2412e-08 | 0 | 0 | 0 | 0 | 0 | 0 | 0 | 0 | 0 | 0 | 0.67125 | 0 | 0.084681 | 0
Los Angeles (SC) | 2012 | LDT1 | 1979 | Aggregate | Gasoline | 805.1328 | 17306.6544 | 2656.4794 | 0.045767 | 0 | 0.0013213 | 0.047088 | 0.0010572 | 0 | 0.00015581 | 0.001213 | 3.8155e-05 | 0.00030047 | 0.0015516 | 0.0011459 | 0 | 0.00016889 | 0.0013148 | 0.00015262 | 0.00070109 | 0.0021685 | 10.9799 | 0 | 0.48871 | 11.4686 | 0.0035591 | 0 | 0.00099707 | 0.0045562 | 0.0021307 | 0 | 6.1513e-05 | 0.0021922 | 0.019279 | 0 | 0.006822 | 0.026101 | 0.0053532 | 0.003976 | 0.008959 | 0.0047436 | 0.049133 | 0.027619 | 0 | 0.0074651 | 0.035085 | 0.0053532 | 0.003976 | 0.008959 | 0.0047436 | 0.058116 | 0.60217 | 0 | 0.097382 | 0.69955 | 0.00010841 | 0 | 4.8254e-06 | 0.00011324 | 1.2079 | 37.024 | 1.705 | 9017.5 | 45.6954 | 550.0367
Los Angeles (SC) | 2012 | LDT1 | 1979 | Aggregate | Diesel | 10.3525 | 222.8433 | 34.1574 | 0.00046943 | 0 | 0 | 0.00046943 | 0.00014239 | 0 | 0 | 0.00014239 | 4.9129e-07 | 3.8689e-06 | 0.00014675 | 0.00014883 | 0 | 0 | 0.00014883 | 1.9651e-06 | 9.0274e-06 | 0.00015982 | 0.11546 | 0 | 0 | 0.11546 | 9.4829e-06 | 0 | 0 | 9.4829e-06 | 1.811e-05 | 0 | 0 | 1.811e-05 | 0.00020416 | 0 | 0 | 0.00020416 | 0 | 0 | 0 | 0 | 0.00020416 | 0.00023242 | 0 | 0 | 0.00023242 | 0 | 0 | 0 | 0 | 0.00023242 | 0.00050652 | 0 | 0 | 0.00050652 | 1.0892e-06 | 0 | 0 | 1.0892e-06 | 0.010268 | 28.6653 | 9.7594 | 7050.3472 | 14.1929 | 30.9301
Los Angeles (SC) | 2012 | LDT1 | 1979 | Aggregate | Electricity | 1.0313 | 8.7748 | 3.4028 | 0 | 0 | 0 | 0 | 0 | 0 | 0 | 0 | 1.9345e-08 | 1.5234e-07 | 1.7169e-07 | 0 | 0 | 0 | 0 | 7.7381e-08 | 3.5547e-07 | 4.3285e-07 | 0 | 0 | 0 | 0 | 0 | 0 | 0 | 0 | 0 | 0 | 0 | 0 | 0 | 0 | 0 | 0 | 2.5474e-08 | 1.8335e-08 | 0 | 8.5266e-09 | 5.2335e-08 | 0 | 0 | 0 | 0 | 2.5474e-08 | 1.8335e-08 | 0 | 8.5266e-09 | 5.2335e-08 | 0 | 0 | 0 | 0 | 0 | 0 | 0 | 0 | 0 | 0 | 0.67125 | 0 | 0.08116 | 0
Los Angeles (SC) | 2012 | LDT1 | 1980 | Aggregate | Gasoline | 783.8112 | 17182.7869 | 2631.0348 | 0.045481 | 0 | 0.0013913 | 0.046872 | 0.0010496 | 0 | 0.00015293 | 0.0012026 | 3.7882e-05 | 0.00029832 | 0.0015388 | 0.0011377 | 0 | 0.00016576 | 0.0013035 | 0.00015153 | 0.00069607 | 0.0021511 | 10.8865 | 0 | 0.48059 | 11.3671 | 0.0038038 | 0 | 0.0010454 | 0.0048491 | 0.0021157 | 0 | 6.4721e-05 | 0.0021805 | 0.020797 | 0 | 0.0072303 | 0.028027 | 0.0049064 | 0.0029336 | 0.0084411 | 0.0037356 | 0.048044 | 0.029843 | 0 | 0.0079123 | 0.037756 | 0.0049064 | 0.0029336 | 0.0084411 | 0.0037356 | 0.057772 | 0.58362 | 0 | 0.092928 | 0.67655 | 0.00010749 | 0 | 4.7453e-06 | 0.00011224 | 1.1972 | 37.1201 | 1.7035 | 9002.1045 | 45.7523 | 535.7849
Los Angeles (SC) | 2012 | LDT1 | 1980 | Aggregate | Diesel | 13.7598 | 299.6477 | 46.1879 | 0.00055329 | 0 | 0 | 0.00055329 | 9.8103e-05 | 0 | 0 | 9.8103e-05 | 6.6061e-07 | 5.2023e-06 | 0.00010397 | 0.00010254 | 0 | 0 | 0.00010254 | 2.6424e-06 | 1.2139e-05 | 0.00011732 | 0.15525 | 0 | 0 | 0.15525 | 5.6868e-06 | 0 | 0 | 5.6868e-06 | 2.4352e-05 | 0 | 0 | 2.4352e-05 | 0.00012243 | 0 | 0 | 0.00012243 | 0 | 0 | 0 | 0 | 0.00012243 | 0.00013938 | 0 | 0 | 0.00013938 | 0 | 0 | 0 | 0 | 0.00013938 | 0.00047416 | 0 | 0 | 0.00047416 | 1.4646e-06 | 0 | 0 | 1.4646e-06 | 0.013807 | 25.1262 | 5.3278 | 7050.3472 | 6.3297 | 21.5327
Los Angeles (SC) | 2012 | LDT1 | 1980 | Aggregate | Electricity | 1.0392 | 9.2867 | 3.4882 | 0 | 0 | 0 | 0 | 0 | 0 | 0 | 0 | 2.0474e-08 | 1.6123e-07 | 1.817e-07 | 0 | 0 | 0 | 0 | 8.1895e-08 | 3.762e-07 | 4.581e-07 | 0 | 0 | 0 | 0 | 0 | 0 | 0 | 0 | 0 | 0 | 0 | 0 | 0 | 0 | 0 | 0 | 2.5667e-08 | 1.8795e-08 | 0 | 8.5914e-09 | 5.3054e-08 | 0 | 0 | 0 | 0 | 2.5667e-08 | 1.8795e-08 | 0 | 8.5914e-09 | 5.3054e-08 | 0 | 0 | 0 | 0 | 0 | 0 | 0 | 0 | 0 | 0 | 0.67125 | 0 | 0.077739 | 0
Los Angeles (SC) | 2012 | LDT1 | 1981 | Aggregate | Gasoline | 976.125 | 21774.3227 | 3332.5004 | 0.041208 | 0 | 0.0015356 | 0.042744 | 0.0005035 | 0 | 7.587e-05 | 0.00057937 | 4.8004e-05 | 0.00037803 | 0.0010054 | 0.00054761 | 0 | 8.2516e-05 | 0.00063012 | 0.00019202 | 0.00088208 | 0.0017042 | 11.0899 | 0 | 0.49968 | 11.5895 | 0.0041049 | 0 | 0.0012455 | 0.0053503 | 0.0021177 | 0 | 7.8915e-05 | 0.0021966 | 0.021607 | 0 | 0.0084228 | 0.03003 | 0.0057009 | 0.0045668 | 0.0097769 | 0.0043597 | 0.054434 | 0.031529 | 0 | 0.0092219 | 0.040751 | 0.0057009 | 0.0045668 | 0.0097769 | 0.0043597 | 0.065155 | 0.6475 | 0 | 0.1158 | 0.76329 | 0.0001095 | 0 | 4.9337e-06 | 0.00011443 | 1.2206 | 26.7126 | 1.065 | 7242.8399 | 40.7186 | 477.0152
Los Angeles (SC) | 2012 | LDT1 | 1981 | Aggregate | Diesel | 41.504 | 924.5279 | 141.6951 | 0.0017071 | 0 | 0 | 0.0017071 | 0.00030268 | 0 | 0 | 0.00030268 | 2.0382e-06 | 1.6051e-05 | 0.00032077 | 0.00031637 | 0 | 0 | 0.00031637 | 8.1529e-06 | 3.7453e-05 | 0.00036198 | 0.47901 | 0 | 0 | 0.47901 | 1.7546e-05 | 0 | 0 | 1.7546e-05 | 7.5135e-05 | 0 | 0 | 7.5135e-05 | 0.00037775 | 0 | 0 | 0.00037775 | 0 | 0 | 0 | 0 | 0.00037775 | 0.00043005 | 0 | 0 | 0.00043005 | 0 | 0 | 0 | 0 | 0.00043005 | 0.001463 | 0 | 0 | 0.001463 | 4.5188e-06 | 0 | 0 | 4.5188e-06 | 0.042601 | 25.1262 | 5.3278 | 7050.3472 | 6.3297 | 21.5327
Los Angeles (SC) | 2012 | LDT1 | 1981 | Aggregate | Electricity | 1.0627 | 9.9787 | 3.628 | 0 | 0 | 0 | 0 | 0 | 0 | 0 | 0 | 2.1999e-08 | 1.7324e-07 | 1.9524e-07 | 0 | 0 | 0 | 0 | 8.7997e-08 | 4.0424e-07 | 4.9223e-07 | 0 | 0 | 0 | 0 | 0 | 0 | 0 | 0 | 0 | 0 | 0 | 0 | 0 | 0 | 0 | 0 | 2.6248e-08 | 1.9548e-08 | 0 | 8.7857e-09 | 5.4581e-08 | 0 | 0 | 0 | 0 | 2.6248e-08 | 1.9548e-08 | 0 | 8.7857e-09 | 5.4581e-08 | 0 | 0 | 0 | 0 | 0 | 0 | 0 | 0 | 0 | 0 | 0.67125 | 0 | 0.074432 | 0
Los Angeles (SC) | 2012 | LDT1 | 1982 | Aggregate | Gasoline | 1306.7288 | 29662.5646 | 4536.0476 | 0.05778 | 0 | 0.0024405 | 0.060221 | 0.00067931 | 0 | 0.00010283 | 0.00078214 | 6.5395e-05 | 0.00051498 | 0.0013625 | 0.00073881 | 0 | 0.00011184 | 0.00085064 | 0.00026158 | 0.0012016 | 0.0023139 | 15.0227 | 0 | 0.65918 | 15.6819 | 0.0049739 | 0 | 0.00158 | 0.0065539 | 0.0029393 | 0 | 0.00012415 | 0.0030634 | 0.025749 | 0 | 0.010509 | 0.036257 | 0.007136 | 0.0073506 | 0.019166 | 0.0055083 | 0.075418 | 0.037573 | 0 | 0.011506 | 0.049078 | 0.007136 | 0.0073506 | 0.019166 | 0.0055083 | 0.088239 | 0.83125 | 0 | 0.14707 | 0.97832 | 0.00014833 | 0 | 6.5085e-06 | 0.00015484 | 1.6516 | 27.6263 | 1.0615 | 7194.0874 | 40.4799 | 448.8061
Los Angeles (SC) | 2012 | LDT1 | 1982 | Aggregate | Diesel | 102.4364 | 2312.7643 | 355.5875 | 0.0042704 | 0 | 0 | 0.0042704 | 0.00075718 | 0 | 0 | 0.00075718 | 5.0988e-06 | 4.0153e-05 | 0.00080243 | 0.00079142 | 0 | 0 | 0.00079142 | 2.0395e-05 | 9.369e-05 | 0.0009055 | 1.1983 | 0 | 0 | 1.1983 | 4.3892e-05 | 0 | 0 | 4.3892e-05 | 0.00018795 | 0 | 0 | 0.00018795 | 0.00094497 | 0 | 0 | 0.00094497 | 0 | 0 | 0 | 0 | 0.00094497 | 0.0010758 | 0 | 0 | 0.0010758 | 0 | 0 | 0 | 0 | 0.0010758 | 0.0036597 | 0 | 0 | 0.0036597 | 1.1304e-05 | 0 | 0 | 1.1304e-05 | 0.10657 | 25.1262 | 5.3278 | 7050.3472 | 6.3297 | 21.5327
Los Angeles (SC) | 2012 | LDT1 | 1982 | Aggregate | Electricity | 1.0705 | 10.5646 | 3.716 | 0 | 0 | 0 | 0 | 0 | 0 | 0 | 0 | 2.3291e-08 | 1.8342e-07 | 2.0671e-07 | 0 | 0 | 0 | 0 | 9.3164e-08 | 4.2797e-07 | 5.2114e-07 | 0 | 0 | 0 | 0 | 0 | 0 | 0 | 0 | 0 | 0 | 0 | 0 | 0 | 0 | 0 | 0 | 2.6441e-08 | 2.0022e-08 | 0 | 8.8505e-09 | 5.5314e-08 | 0 | 0 | 0 | 0 | 2.6441e-08 | 2.0022e-08 | 0 | 8.8505e-09 | 5.5314e-08 | 0 | 0 | 0 | 0 | 0 | 0 | 0 | 0 | 0 | 0 | 0.67125 | 0 | 0.071248 | 0
Los Angeles (SC) | 2012 | LDT1 | 1983 | Aggregate | Gasoline | 1433.2697 | 33091.345 | 5057.4212 | 0.091626 | 0 | 0.0091262 | 0.10075 | 0.00074522 | 0 | 7.7008e-05 | 0.00082223 | 7.2954e-05 | 0.00057451 | 0.0014697 | 0.00081049 | 0 | 8.3754e-05 | 0.00089424 | 0.00029182 | 0.0013405 | 0.0025266 | 16.2701 | 0 | 0.55815 | 16.8282 | 0.0035611 | 0 | 0.0019063 | 0.0054675 | 0.004123 | 0 | 0.00041066 | 0.0045336 | 0.017614 | 0 | 0.012114 | 0.029727 | 0.0075256 | 0.012409 | 0.051647 | 0.0057045 | 0.10701 | 0.025702 | 0 | 0.013263 | 0.038965 | 0.0075256 | 0.012409 | 0.051647 | 0.0057045 | 0.11625 | 0.63046 | 0 | 0.048975 | 0.67943 | 0.00016065 | 0 | 5.511e-06 | 0.00016616 | 1.7723 | 41.4312 | 1.039 | 6920.0686 | 47.8041 | 279.3956
Los Angeles (SC) | 2012 | LDT1 | 1983 | Aggregate | Diesel | 55.1725 | 1265.7394 | 194.6813 | 0.001999 | 0 | 0 | 0.001999 | 0.00037836 | 0 | 0 | 0.00037836 | 2.7905e-06 | 2.1975e-05 | 0.00040313 | 0.00039547 | 0 | 0 | 0.00039547 | 1.1162e-05 | 5.1275e-05 | 0.0004579 | 0.64692 | 0 | 0 | 0.64692 | 1.393e-05 | 0 | 0 | 1.393e-05 | 0.00010147 | 0 | 0 | 0.00010147 | 0.0002999 | 0 | 0 | 0.0002999 | 0 | 0 | 0 | 0 | 0.0002999 | 0.00034142 | 0 | 0 | 0.00034142 | 0 | 0 | 0 | 0 | 0.00034142 | 0.0019431 | 0 | 0 | 0.0019431 | 6.1029e-06 | 0 | 0 | 6.1029e-06 | 0.057534 | 21.491 | 4.9229 | 6954.9858 | 3.6706 | 20.8905
Los Angeles (SC) | 2012 | LDT1 | 1983 | Aggregate | Electricity | 0.015667 | 0.16251 | 0.055282 | 0 | 0 | 0 | 0 | 0 | 0 | 0 | 0 | 3.5826e-10 | 2.8213e-09 | 3.1796e-09 | 0 | 0 | 0 | 0 | 1.4331e-09 | 6.5831e-09 | 8.0162e-09 | 0 | 0 | 0 | 0 | 0 | 0 | 0 | 0 | 0 | 0 | 0 | 0 | 0 | 0 | 0 | 0 | 3.8697e-10 | 2.9787e-10 | 0 | 1.2953e-10 | 8.1437e-10 | 0 | 0 | 0 | 0 | 3.8697e-10 | 2.9787e-10 | 0 | 1.2953e-10 | 8.1437e-10 | 0 | 0 | 0 | 0 | 0 | 0 | 0 | 0 | 0 | 0 | 0.67125 | 0 | 0.068193 | 0
Los Angeles (SC) | 2012 | LDT1 | 1984 | Aggregate | Gasoline | 3207.7116 | 75424.3645 | 11502.4687 | 0.20473 | 0 | 0.020118 | 0.22485 | 0.0017102 | 0 | 0.00017784 | 0.001888 | 0.00016628 | 0.0013095 | 0.0033638 | 0.00186 | 0 | 0.00019342 | 0.0020534 | 0.00066513 | 0.0030554 | 0.0057739 | 37.1775 | 0 | 1.2793 | 38.4567 | 0.0083725 | 0 | 0.0043206 | 0.012693 | 0.0092714 | 0 | 0.00091106 | 0.010182 | 0.041531 | 0 | 0.027535 | 0.069065 | 0.016347 | 0.028238 | 0.11443 | 0.012245 | 0.24032 | 0.060602 | 0 | 0.030147 | 0.090749 | 0.016347 | 0.028238 | 0.11443 | 0.012245 | 0.26201 | 1.4709 | 0 | 0.11961 | 1.5905 | 0.00036708 | 0 | 1.2631e-05 | 0.00037971 | 4.0502 | 40.5662 | 1.0417 | 6938.211 | 47.2702 | 286.9511
Los Angeles (SC) | 2012 | LDT1 | 1984 | Aggregate | Diesel | 53.4989 | 1252.1844 | 191.8405 | 0.0016784 | 0 | 0 | 0.0016784 | 0.0003139 | 0 | 0 | 0.0003139 | 2.7606e-06 | 2.174e-05 | 0.0003384 | 0.0003281 | 0 | 0 | 0.0003281 | 1.1042e-05 | 5.0726e-05 | 0.00038987 | 0.58118 | 0 | 0 | 0.58118 | 2.3519e-05 | 0 | 0 | 2.3519e-05 | 9.116e-05 | 0 | 0 | 9.116e-05 | 0.00050636 | 0 | 0 | 0.00050636 | 0 | 0 | 0 | 0 | 0.00050636 | 0.00057645 | 0 | 0 | 0.00057645 | 0 | 0 | 0 | 0 | 0.00057645 | 0.0030561 | 0 | 0 | 0.0030561 | 5.4826e-06 | 0 | 0 | 5.4826e-06 | 0.051687 | 18.2401 | 4.2368 | 6315.7725 | 6.2644 | 33.2118
Los Angeles (SC) | 2012 | LDT1 | 1984 | Aggregate | Electricity | 1.0392 | 11.3283 | 3.7263 | 0 | 0 | 0 | 0 | 0 | 0 | 0 | 0 | 2.4975e-08 | 1.9668e-07 | 2.2165e-07 | 0 | 0 | 0 | 0 | 9.9898e-08 | 4.5891e-07 | 5.5881e-07 | 0 | 0 | 0 | 0 | 0 | 0 | 0 | 0 | 0 | 0 | 0 | 0 | 0 | 0 | 0 | 0 | 2.5667e-08 | 2.0078e-08 | 0 | 8.5914e-09 | 5.4337e-08 | 0 | 0 | 0 | 0 | 2.5667e-08 | 2.0078e-08 | 0 | 8.5914e-09 | 5.4337e-08 | 0 | 0 | 0 | 0 | 0 | 0 | 0 | 0 | 0 | 0 | 0.67125 | 0 | 0.06527 | 0
Los Angeles (SC) | 2012 | LDT1 | 1985 | Aggregate | Gasoline | 4962.4486 | 118736.5628 | 18079.0439 | 0.31937 | 0 | 0.035964 | 0.35533 | 0.0026957 | 0 | 0.000265 | 0.0029607 | 0.00026177 | 0.0020614 | 0.0052839 | 0.0029319 | 0 | 0.00028822 | 0.0032201 | 0.0010471 | 0.00481 | 0.0090772 | 58.0196 | 0 | 1.7973 | 59.8169 | 0.011524 | 0 | 0.0071098 | 0.018634 | 0.014446 | 0 | 0.0016268 | 0.016073 | 0.056539 | 0 | 0.044816 | 0.10135 | 0.024078 | 0.043199 | 0.16055 | 0.017627 | 0.34681 | 0.082501 | 0 | 0.049067 | 0.13157 | 0.024078 | 0.043199 | 0.16055 | 0.017627 | 0.37702 | 1.9943 | 0 | 0.0539 | 2.0482 | 0.00057287 | 0 | 1.7746e-05 | 0.00059062 | 6.2998 | 40.7228 | 1.0403 | 6855.3041 | 43.2084 | 234.7291
Los Angeles (SC) | 2012 | LDT1 | 1985 | Aggregate | Diesel | 37.1385 | 882.2858 | 135.302 | 0.0011826 | 0 | 0 | 0.0011826 | 0.00022118 | 0 | 0 | 0.00022118 | 1.9451e-06 | 1.5318e-05 | 0.00023844 | 0.00023118 | 0 | 0 | 0.00023118 | 7.7804e-06 | 3.5741e-05 | 0.0002747 | 0.4095 | 0 | 0 | 0.4095 | 1.6572e-05 | 0 | 0 | 1.6572e-05 | 6.4231e-05 | 0 | 0 | 6.4231e-05 | 0.00035678 | 0 | 0 | 0.00035678 | 0 | 0 | 0 | 0 | 0.00035678 | 0.00040617 | 0 | 0 | 0.00040617 | 0 | 0 | 0 | 0 | 0.00040617 | 0.0021533 | 0 | 0 | 0.0021533 | 3.863e-06 | 0 | 0 | 3.863e-06 | 0.036418 | 18.2401 | 4.2368 | 6315.7725 | 6.2644 | 33.2118
Los Angeles (SC) | 2012 | LDT1 | 1985 | Aggregate | Electricity | 2.0548 | 23.5385 | 7.4861 | 0 | 0 | 0 | 0 | 0 | 0 | 0 | 0 | 5.1894e-08 | 4.0866e-07 | 4.6055e-07 | 0 | 0 | 0 | 0 | 2.0757e-07 | 9.5354e-07 | 1.1611e-06 | 0 | 0 | 0 | 0 | 0 | 0 | 0 | 0 | 0 | 0 | 0 | 0 | 0 | 0 | 0 | 0 | 5.0754e-08 | 4.0336e-08 | 0 | 1.6989e-08 | 1.0808e-07 | 0 | 0 | 0 | 0 | 5.0754e-08 | 4.0336e-08 | 0 | 1.6989e-08 | 1.0808e-07 | 0 | 0 | 0 | 0 | 0 | 0 | 0 | 0 | 0 | 0 | 0.67125 | 0 | 0.062481 | 0
Los Angeles (SC) | 2012 | LDT1 | 1986 | Aggregate | Gasoline | 8048.1447 | 195880.1176 | 29781.8376 | 0.52857 | 0 | 0.060105 | 0.58868 | 0.004473 | 0 | 0.00043238 | 0.0049053 | 0.00043184 | 0.0034008 | 0.0087379 | 0.0048648 | 0 | 0.00047025 | 0.005335 | 0.0017274 | 0.0079351 | 0.014997 | 94.768 | 0 | 2.8958 | 97.6637 | 0.018708 | 0 | 0.011668 | 0.030376 | 0.023878 | 0 | 0.0027153 | 0.026594 | 0.091614 | 0 | 0.073413 | 0.16503 | 0.037596 | 0.057151 | 0.24383 | 0.027048 | 0.53066 | 0.13368 | 0 | 0.080378 | 0.21406 | 0.037596 | 0.057151 | 0.24383 | 0.027048 | 0.57969 | 3.2376 | 0 | 0.074162 | 3.3118 | 0.00093571 | 0 | 2.8592e-05 | 0.00096431 | 10.2857 | 40.8955 | 1.0419 | 6784.6895 | 40.2711 | 230.0678
Los Angeles (SC) | 2012 | LDT1 | 1986 | Aggregate | Diesel | 23.8068 | 578.5455 | 88.0963 | 0.00077549 | 0 | 0 | 0.00077549 | 0.00014503 | 0 | 0 | 0.00014503 | 1.2755e-06 | 1.0044e-05 | 0.00015635 | 0.00015159 | 0 | 0 | 0.00015159 | 5.1019e-06 | 2.3437e-05 | 0.00018013 | 0.26852 | 0 | 0 | 0.26852 | 1.0867e-05 | 0 | 0 | 1.0867e-05 | 4.2119e-05 | 0 | 0 | 4.2119e-05 | 0.00023395 | 0 | 0 | 0.00023395 | 0 | 0 | 0 | 0 | 0.00023395 | 0.00026634 | 0 | 0 | 0.00026634 | 0 | 0 | 0 | 0 | 0.00026634 | 0.001412 | 0 | 0 | 0.001412 | 2.5331e-06 | 0 | 0 | 2.5331e-06 | 0.023881 | 18.2401 | 4.2368 | 6315.7725 | 6.2644 | 33.2118
Los Angeles (SC) | 2012 | LDT1 | 1986 | Aggregate | Electricity | 3.0548 | 36.7623 | 11.3043 | 0 | 0 | 0 | 0 | 0 | 0 | 0 | 0 | 8.1047e-08 | 6.3825e-07 | 7.1929e-07 | 0 | 0 | 0 | 0 | 3.2419e-07 | 1.4892e-06 | 1.8134e-06 | 0 | 0 | 0 | 0 | 0 | 0 | 0 | 0 | 0 | 0 | 0 | 0 | 0 | 0 | 0 | 0 | 7.5454e-08 | 6.0909e-08 | 0 | 2.5256e-08 | 1.6162e-07 | 0 | 0 | 0 | 0 | 7.5454e-08 | 6.0909e-08 | 0 | 2.5256e-08 | 1.6162e-07 | 0 | 0 | 0 | 0 | 0 | 0 | 0 | 0 | 0 | 0 | 0.67125 | 0 | 0.059824 | 0
Los Angeles (SC) | 2012 | LDT1 | 1987 | Aggregate | Gasoline | 8136.283 | 201500.1057 | 30574.1176 | 0.53883 | 0 | 0.061901 | 0.60073 | 0.0046157 | 0 | 0.000446 | 0.0050617 | 0.00044423 | 0.0034983 | 0.0090042 | 0.00502 | 0 | 0.00048506 | 0.005505 | 0.0017769 | 0.0081628 | 0.015445 | 97.4895 | 0 | 2.9418 | 100.4313 | 0.018872 | 0 | 0.011932 | 0.030804 | 0.024401 | 0 | 0.0028032 | 0.027204 | 0.092212 | 0 | 0.074901 | 0.16711 | 0.036564 | 0.055523 | 0.23472 | 0.025633 | 0.51955 | 0.13456 | 0 | 0.082007 | 0.21656 | 0.036564 | 0.055523 | 0.23472 | 0.025633 | 0.569 | 3.2834 | 0 | 0.063547 | 3.347 | 0.00096258 | 0 | 2.9047e-05 | 0.00099163 | 10.5772 | 40.5686 | 1.043 | 6782.3615 | 38.4259 | 226.0289
Los Angeles (SC) | 2012 | LDT1 | 1987 | Aggregate | Diesel | 17.6658 | 436.3973 | 66.3838 | 0.00058495 | 0 | 0 | 0.00058495 | 0.0001094 | 0 | 0 | 0.0001094 | 9.6209e-07 | 7.5765e-06 | 0.00011794 | 0.00011434 | 0 | 0 | 0.00011434 | 3.8484e-06 | 1.7678e-05 | 0.00013587 | 0.20254 | 0 | 0 | 0.20254 | 8.1967e-06 | 0 | 0 | 8.1967e-06 | 3.177e-05 | 0 | 0 | 3.177e-05 | 0.00017647 | 0 | 0 | 0.00017647 | 0 | 0 | 0 | 0 | 0.00017647 | 0.0002009 | 0 | 0 | 0.0002009 | 0 | 0 | 0 | 0 | 0.0002009 | 0.0010651 | 0 | 0 | 0.0010651 | 1.9107e-06 | 0 | 0 | 1.9107e-06 | 0.018013 | 18.2401 | 4.2368 | 6315.7725 | 6.2644 | 33.2118
Los Angeles (SC) | 2012 | LDT1 | 1987 | Aggregate | Electricity | 5.0705 | 64.0818 | 19.0537 | 0 | 0 | 0 | 0 | 0 | 0 | 0 | 0 | 1.4128e-07 | 1.1126e-06 | 1.2538e-06 | 0 | 0 | 0 | 0 | 5.651e-07 | 2.596e-06 | 3.1611e-06 | 0 | 0 | 0 | 0 | 0 | 0 | 0 | 0 | 0 | 0 | 0 | 0 | 0 | 0 | 0 | 0 | 1.2524e-07 | 1.0266e-07 | 0 | 4.1921e-08 | 2.6983e-07 | 0 | 0 | 0 | 0 | 1.2524e-07 | 1.0266e-07 | 0 | 4.1921e-08 | 2.6983e-07 | 0 | 0 | 0 | 0 | 0 | 0 | 0 | 0 | 0 | 0 | 0.67125 | 0 | 0.057297 | 0
Los Angeles (SC) | 2012 | LDT1 | 1988 | Aggregate | Gasoline | 7907.1758 | 199229.8369 | 30166.1921 | 0.50668 | 0 | 0.059166 | 0.56584 | 0.0046015 | 0 | 0.00046185 | 0.0050633 | 0.00043923 | 0.0034589 | 0.0089614 | 0.0050045 | 0 | 0.0005023 | 0.0055068 | 0.0017569 | 0.0080708 | 0.015335 | 96.3679 | 0 | 2.8571 | 99.225 | 0.018283 | 0 | 0.011686 | 0.029969 | 0.023284 | 0 | 0.0027189 | 0.026003 | 0.089105 | 0 | 0.073175 | 0.16228 | 0.033213 | 0.050871 | 0.20551 | 0.022345 | 0.47422 | 0.13002 | 0 | 0.080118 | 0.21014 | 0.033213 | 0.050871 | 0.20551 | 0.022345 | 0.52208 | 3.1831 | 0 | 0.049491 | 3.2326 | 0.00095151 | 0 | 2.821e-05 | 0.00097972 | 10.4501 | 38.6482 | 1.0474 | 6777.2557 | 35.6593 | 220.7924
Los Angeles (SC) | 2012 | LDT1 | 1988 | Aggregate | Diesel | 4.3368 | 107.9276 | 16.5452 | 0.00014467 | 0 | 0 | 0.00014467 | 2.7056e-05 | 0 | 0 | 2.7056e-05 | 2.3794e-07 | 1.8738e-06 | 2.9168e-05 | 2.8279e-05 | 0 | 0 | 2.8279e-05 | 9.5176e-07 | 4.3721e-06 | 3.3603e-05 | 0.050092 | 0 | 0 | 0.050092 | 2.0272e-06 | 0 | 0 | 2.0272e-06 | 7.8572e-06 | 0 | 0 | 7.8572e-06 | 4.3644e-05 | 0 | 0 | 4.3644e-05 | 0 | 0 | 0 | 0 | 4.3644e-05 | 4.9685e-05 | 0 | 0 | 4.9685e-05 | 0 | 0 | 0 | 0 | 4.9685e-05 | 0.00026341 | 0 | 0 | 0.00026341 | 4.7255e-07 | 0 | 0 | 4.7255e-07 | 0.004455 | 18.2401 | 4.2368 | 6315.7725 | 6.2644 | 33.2118
Los Angeles (SC) | 2012 | LDT1 | 1988 | Aggregate | Electricity | 2.047 | 27.1581 | 7.8094 | 0 | 0 | 0 | 0 | 0 | 0 | 0 | 0 | 5.9873e-08 | 4.715e-07 | 5.3138e-07 | 0 | 0 | 0 | 0 | 2.3949e-07 | 1.1002e-06 | 1.3397e-06 | 0 | 0 | 0 | 0 | 0 | 0 | 0 | 0 | 0 | 0 | 0 | 0 | 0 | 0 | 0 | 0 | 5.0561e-08 | 4.2078e-08 | 0 | 1.6924e-08 | 1.0956e-07 | 0 | 0 | 0 | 0 | 5.0561e-08 | 4.2078e-08 | 0 | 1.6924e-08 | 1.0956e-07 | 0 | 0 | 0 | 0 | 0 | 0 | 0 | 0 | 0 | 0 | 0.67125 | 0 | 0.054897 | 0
Los Angeles (SC) | 2012 | LDT1 | 1989 | Aggregate | Gasoline | 10451.8105 | 266027.5678 | 40472.8592 | 0.47268 | 0 | 0.055652 | 0.52833 | 0.006143 | 0 | 0.00061965 | 0.0067627 | 0.00058649 | 0.0046186 | 0.011968 | 0.0066811 | 0 | 0.00067392 | 0.0073551 | 0.002346 | 0.010777 | 0.020478 | 128.8431 | 0 | 3.8447 | 132.6878 | 0.024123 | 0 | 0.015575 | 0.039697 | 0.024206 | 0 | 0.0028499 | 0.027056 | 0.11742 | 0 | 0.097401 | 0.21482 | 0.039191 | 0.053526 | 0.18981 | 0.02579 | 0.52314 | 0.17134 | 0 | 0.10664 | 0.27798 | 0.039191 | 0.053526 | 0.18981 | 0.02579 | 0.5863 | 4.235 | 0 | 0.074863 | 4.3099 | 0.0012722 | 0 | 3.7962e-05 | 0.0013101 | 13.9744 | 27.0249 | 1.0475 | 6787.211 | 29.9903 | 220.4567
Los Angeles (SC) | 2012 | LDT1 | 1989 | Aggregate | Diesel | 6.3212 | 159.9282 | 24.4777 | 0.00021437 | 0 | 0 | 0.00021437 | 4.0092e-05 | 0 | 0 | 4.0092e-05 | 3.5258e-07 | 2.7766e-06 | 4.3221e-05 | 4.1904e-05 | 0 | 0 | 4.1904e-05 | 1.4103e-06 | 6.4787e-06 | 4.9793e-05 | 0.074227 | 0 | 0 | 0.074227 | 3.0039e-06 | 0 | 0 | 3.0039e-06 | 1.1643e-05 | 0 | 0 | 1.1643e-05 | 6.4671e-05 | 0 | 0 | 6.4671e-05 | 0 | 0 | 0 | 0 | 6.4671e-05 | 7.3624e-05 | 0 | 0 | 7.3624e-05 | 0 | 0 | 0 | 0 | 7.3624e-05 | 0.00039033 | 0 | 0 | 0.00039033 | 7.0024e-07 | 0 | 0 | 7.0024e-07 | 0.0066014 | 18.2401 | 4.2368 | 6315.7725 | 6.2644 | 33.2118
Los Angeles (SC) | 2012 | LDT1 | 1989 | Aggregate | Electricity | 0.0078334 | 0.10905 | 0.030334 | 0 | 0 | 0 | 0 | 0 | 0 | 0 | 0 | 2.4042e-10 | 1.8933e-09 | 2.1337e-09 | 0 | 0 | 0 | 0 | 9.6168e-10 | 4.4177e-09 | 5.3794e-09 | 0 | 0 | 0 | 0 | 0 | 0 | 0 | 0 | 0 | 0 | 0 | 0 | 0 | 0 | 0 | 0 | 1.9349e-10 | 1.6344e-10 | 0 | 6.4764e-11 | 4.2169e-10 | 0 | 0 | 0 | 0 | 1.9349e-10 | 1.6344e-10 | 0 | 6.4764e-11 | 4.2169e-10 | 0 | 0 | 0 | 0 | 0 | 0 | 0 | 0 | 0 | 0 | 0.67125 | 0 | 0.052619 | 0
Los Angeles (SC) | 2012 | LDT1 | 1990 | Aggregate | Gasoline | 8198.799 | 211272.6654 | 32218.1647 | 0.25833 | 0 | 0.030816 | 0.28915 | 0.0049027 | 0 | 0.00049802 | 0.0054007 | 0.00046578 | 0.003668 | 0.0095345 | 0.0053321 | 0 | 0.00054164 | 0.0058738 | 0.0018631 | 0.0085586 | 0.016296 | 102.3174 | 0 | 3.0579 | 105.3753 | 0.01894 | 0 | 0.012271 | 0.03121 | 0.014807 | 0 | 0.0017664 | 0.016574 | 0.092046 | 0 | 0.076615 | 0.16866 | 0.029345 | 0.038817 | 0.14673 | 0.018519 | 0.40207 | 0.13431 | 0 | 0.083884 | 0.2182 | 0.029345 | 0.038817 | 0.14673 | 0.018519 | 0.45161 | 3.3301 | 0 | 0.067866 | 3.398 | 0.0010103 | 0 | 3.0193e-05 | 0.0010404 | 11.0979 | 18.6235 | 1.0496 | 6787.072 | 29.0874 | 218.8583
Los Angeles (SC) | 2012 | LDT1 | 1990 | Aggregate | Diesel | 14.3133 | 368.9865 | 56.246 | 0.0004946 | 0 | 0 | 0.0004946 | 9.2499e-05 | 0 | 0 | 9.2499e-05 | 8.1348e-07 | 6.4061e-06 | 9.9719e-05 | 9.6682e-05 | 0 | 0 | 9.6682e-05 | 3.2539e-06 | 1.4948e-05 | 0.00011488 | 0.17126 | 0 | 0 | 0.17126 | 6.9305e-06 | 0 | 0 | 6.9305e-06 | 2.6863e-05 | 0 | 0 | 2.6863e-05 | 0.00014921 | 0 | 0 | 0.00014921 | 0 | 0 | 0 | 0 | 0.00014921 | 0.00016987 | 0 | 0 | 0.00016987 | 0 | 0 | 0 | 0 | 0.00016987 | 0.00090057 | 0 | 0 | 0.00090057 | 1.6156e-06 | 0 | 0 | 1.6156e-06 | 0.015231 | 18.2401 | 4.2368 | 6315.7725 | 6.2644 | 33.2118
Los Angeles (SC) | 2012 | LDT1 | 1990 | Aggregate | Electricity | 1.0548 | 15.4014 | 4.1451 | 0 | 0 | 0 | 0 | 0 | 0 | 0 | 0 | 3.3954e-08 | 2.6739e-07 | 3.0134e-07 | 0 | 0 | 0 | 0 | 1.3582e-07 | 6.2391e-07 | 7.5972e-07 | 0 | 0 | 0 | 0 | 0 | 0 | 0 | 0 | 0 | 0 | 0 | 0 | 0 | 0 | 0 | 0 | 2.6054e-08 | 2.2334e-08 | 0 | 8.7209e-09 | 5.711e-08 | 0 | 0 | 0 | 0 | 2.6054e-08 | 2.2334e-08 | 0 | 8.7209e-09 | 5.711e-08 | 0 | 0 | 0 | 0 | 0 | 0 | 0 | 0 | 0 | 0 | 0.67125 | 0 | 0.050459 | 0
Los Angeles (SC) | 2012 | LDT1 | 1991 | Aggregate | Gasoline | 9115.6204 | 238347.6581 | 36343.1582 | 0.28392 | 0 | 0.034385 | 0.31831 | 0.0031204 | 0 | 0.00031937 | 0.0034398 | 0.00052547 | 0.004138 | 0.0081033 | 0.0033937 | 0 | 0.00034734 | 0.0037411 | 0.0021019 | 0.0096554 | 0.015498 | 115.3591 | 0 | 3.4407 | 118.7998 | 0.021095 | 0 | 0.013662 | 0.034757 | 0.016396 | 0 | 0.0019856 | 0.018381 | 0.10231 | 0 | 0.085132 | 0.18745 | 0.03071 | 0.039884 | 0.15963 | 0.018301 | 0.43597 | 0.1493 | 0 | 0.093209 | 0.24251 | 0.03071 | 0.039884 | 0.15963 | 0.018301 | 0.49103 | 3.705 | 0 | 0.087501 | 3.7925 | 0.001139 | 0 | 3.3972e-05 | 0.001173 | 12.5117 | 18.1728 | 0.88484 | 6782.5295 | 28.0338 | 216.5225
Los Angeles (SC) | 2012 | LDT1 | 1991 | Aggregate | Diesel | 12.2037 | 319.6442 | 48.6549 | 0.00042846 | 0 | 0 | 0.00042846 | 8.013e-05 | 0 | 0 | 8.013e-05 | 7.0469e-07 | 5.5495e-06 | 8.6384e-05 | 8.3753e-05 | 0 | 0 | 8.3753e-05 | 2.8188e-06 | 1.2949e-05 | 9.9521e-05 | 0.14836 | 0 | 0 | 0.14836 | 6.0037e-06 | 0 | 0 | 6.0037e-06 | 2.327e-05 | 0 | 0 | 2.327e-05 | 0.00012926 | 0 | 0 | 0.00012926 | 0 | 0 | 0 | 0 | 0.00012926 | 0.00014715 | 0 | 0 | 0.00014715 | 0 | 0 | 0 | 0 | 0.00014715 | 0.00078014 | 0 | 0 | 0.00078014 | 1.3995e-06 | 0 | 0 | 1.3995e-06 | 0.013194 | 18.2401 | 4.2368 | 6315.7725 | 6.2644 | 33.2118
Los Angeles (SC) | 2012 | LDT1 | 1991 | Aggregate | Electricity | 0.0235 | 0.35967 | 0.093694 | 0 | 0 | 0 | 0 | 0 | 0 | 0 | 0 | 7.9295e-10 | 6.2445e-09 | 7.0374e-09 | 0 | 0 | 0 | 0 | 3.1718e-09 | 1.457e-08 | 1.7742e-08 | 0 | 0 | 0 | 0 | 0 | 0 | 0 | 0 | 0 | 0 | 0 | 0 | 0 | 0 | 0 | 0 | 5.8046e-10 | 5.0483e-10 | 0 | 1.9429e-10 | 1.2796e-09 | 0 | 0 | 0 | 0 | 5.8046e-10 | 5.0483e-10 | 0 | 1.9429e-10 | 1.2796e-09 | 0 | 0 | 0 | 0 | 0 | 0 | 0 | 0 | 0 | 0 | 0.67125 | 0 | 0.048411 | 0
Los Angeles (SC) | 2012 | LDT1 | 1992 | Aggregate | Gasoline | 7768.006 | 206664.4043 | 31415.37 | 0.24302 | 0 | 0.029676 | 0.2727 | 0.0027123 | 0 | 0.00027744 | 0.0029897 | 0.00045562 | 0.003588 | 0.0070333 | 0.0029499 | 0 | 0.00030174 | 0.0032516 | 0.0018225 | 0.008372 | 0.013446 | 100.0169 | 0 | 2.9815 | 102.9984 | 0.017921 | 0 | 0.011661 | 0.029583 | 0.014085 | 0 | 0.00172 | 0.015805 | 0.086668 | 0 | 0.072451 | 0.15912 | 0.024987 | 0.030388 | 0.1323 | 0.014393 | 0.36119 | 0.12647 | 0 | 0.079325 | 0.20579 | 0.024987 | 0.030388 | 0.1323 | 0.014393 | 0.40786 | 3.1709 | 0 | 0.086615 | 3.2575 | 0.00098754 | 0 | 2.9438e-05 | 0.001017 | 10.8476 | 17.9559 | 0.88535 | 6781.9082 | 26.8552 | 214.4911
Los Angeles (SC) | 2012 | LDT1 | 1992 | Aggregate | Diesel | 4.2977 | 113.573 | 17.3806 | 0.00015224 | 0 | 0 | 0.00015224 | 2.8471e-05 | 0 | 0 | 2.8471e-05 | 2.5039e-07 | 1.9718e-06 | 3.0693e-05 | 2.9758e-05 | 0 | 0 | 2.9758e-05 | 1.0015e-06 | 4.6008e-06 | 3.5361e-05 | 0.052713 | 0 | 0 | 0.052713 | 2.1332e-06 | 0 | 0 | 2.1332e-06 | 8.2682e-06 | 0 | 0 | 8.2682e-06 | 4.5926e-05 | 0 | 0 | 4.5926e-05 | 0 | 0 | 0 | 0 | 4.5926e-05 | 5.2284e-05 | 0 | 0 | 5.2284e-05 | 0 | 0 | 0 | 0 | 5.2284e-05 | 0.00027719 | 0 | 0 | 0.00027719 | 4.9727e-07 | 0 | 0 | 4.9727e-07 | 0.004688 | 18.2401 | 4.2368 | 6315.7725 | 6.2644 | 33.2118
Los Angeles (SC) | 2012 | LDT1 | 1992 | Aggregate | Electricity | 2.1097 | 33.8275 | 8.5319 | 0 | 0 | 0 | 0 | 0 | 0 | 0 | 0 | 7.4577e-08 | 5.8729e-07 | 6.6187e-07 | 0 | 0 | 0 | 0 | 2.9831e-07 | 1.3703e-06 | 1.6687e-06 | 0 | 0 | 0 | 0 | 0 | 0 | 0 | 0 | 0 | 0 | 0 | 0 | 0 | 0 | 0 | 0 | 5.2109e-08 | 4.5971e-08 | 0 | 1.7442e-08 | 1.1552e-07 | 0 | 0 | 0 | 0 | 5.2109e-08 | 4.5971e-08 | 0 | 1.7442e-08 | 1.1552e-07 | 0 | 0 | 0 | 0 | 0 | 0 | 0 | 0 | 0 | 0 | 0.67125 | 0 | 0.046471 | 0
Los Angeles (SC) | 2012 | LDT1 | 1993 | Aggregate | Gasoline | 9645.3873 | 261600.0765 | 39560.4596 | 0.3057 | 0 | 0.037532 | 0.34323 | 0.0034333 | 0 | 0.00034937 | 0.0037826 | 0.00057673 | 0.0045417 | 0.0089011 | 0.003734 | 0 | 0.00037997 | 0.004114 | 0.0023069 | 0.010597 | 0.017018 | 116.9239 | 0 | 3.5089 | 120.4327 | 0.021081 | 0 | 0.013838 | 0.034919 | 0.017748 | 0 | 0.002179 | 0.019927 | 0.10084 | 0 | 0.085041 | 0.18588 | 0.029285 | 0.032304 | 0.15895 | 0.016068 | 0.42248 | 0.14714 | 0 | 0.093109 | 0.24025 | 0.029285 | 0.032304 | 0.15895 | 0.016068 | 0.47685 | 3.0935 | 0 | 0.097458 | 3.1909 | 0.0011545 | 0 | 3.4646e-05 | 0.0011891 | 12.6837 | 17.8539 | 0.88525 | 6264.6048 | 24.8046 | 165.9835
Los Angeles (SC) | 2012 | LDT1 | 1993 | Aggregate | Diesel | 4.4308 | 119.045 | 18.173 | 0.00021014 | 0 | 0 | 0.00021014 | 7.343e-06 | 0 | 0 | 7.343e-06 | 2.6245e-07 | 2.0668e-06 | 9.6723e-06 | 7.675e-06 | 0 | 0 | 7.675e-06 | 1.0498e-06 | 4.8225e-06 | 1.3547e-05 | 0.074982 | 0 | 0 | 0.074982 | 5.8228e-07 | 0 | 0 | 5.8228e-07 | 1.1761e-05 | 0 | 0 | 1.1761e-05 | 1.2536e-05 | 0 | 0 | 1.2536e-05 | 0 | 0 | 0 | 0 | 1.2536e-05 | 1.4272e-05 | 0 | 0 | 1.4272e-05 | 0 | 0 | 0 | 0 | 1.4272e-05 | 0.00013307 | 0 | 0 | 0.00013307 | 7.0735e-07 | 0 | 0 | 7.0735e-07 | 0.0066685 | 24.0212 | 1.5486 | 8571.0015 | 1.6314 | 15.2115
Los Angeles (SC) | 2012 | LDT1 | 1993 | Aggregate | Electricity | 0.054834 | 0.92061 | 0.2249 | 0 | 0 | 0 | 0 | 0 | 0 | 0 | 0 | 2.0296e-09 | 1.5983e-08 | 1.8013e-08 | 0 | 0 | 0 | 0 | 8.1184e-09 | 3.7294e-08 | 4.5412e-08 | 0 | 0 | 0 | 0 | 0 | 0 | 0 | 0 | 0 | 0 | 0 | 0 | 0 | 0 | 0 | 0 | 1.3544e-09 | 1.2118e-09 | 0 | 4.5335e-10 | 3.0195e-09 | 0 | 0 | 0 | 0 | 1.3544e-09 | 1.2118e-09 | 0 | 4.5335e-10 | 3.0195e-09 | 0 | 0 | 0 | 0 | 0 | 0 | 0 | 0 | 0 | 0 | 0.67125 | 0 | 0.044633 | 0
Los Angeles (SC) | 2012 | LDT1 | 1994 | Aggregate | Gasoline | 11897.1706 | 329664.0953 | 49477.7151 | 0.31753 | 0 | 0.040339 | 0.35787 | 0.0043342 | 0 | 0.00042419 | 0.0047584 | 0.00072678 | 0.0057234 | 0.011209 | 0.0047138 | 0 | 0.00046135 | 0.0051752 | 0.0029071 | 0.013355 | 0.021437 | 146.7132 | 0 | 4.3919 | 151.1051 | 0.024935 | 0 | 0.016611 | 0.041545 | 0.019523 | 0 | 0.0024802 | 0.022004 | 0.1182 | 0 | 0.10116 | 0.21936 | 0.034087 | 0.035633 | 0.18884 | 0.017818 | 0.49574 | 0.17248 | 0 | 0.11076 | 0.28323 | 0.034087 | 0.035633 | 0.18884 | 0.017818 | 0.55961 | 3.4702 | 0 | 0.12316 | 3.5934 | 0.0014486 | 0 | 4.3364e-05 | 0.001492 | 15.914 | 14.7722 | 0.88487 | 6237.2692 | 23.0996 | 148.3276
Los Angeles (SC) | 2012 | LDT1 | 1994 | Aggregate | Diesel | 2.2193 | 61.1227 | 9.2297 | 0.0001079 | 0 | 0 | 0.0001079 | 3.7702e-06 | 0 | 0 | 3.7702e-06 | 1.3475e-07 | 1.0612e-06 | 4.9661e-06 | 3.9407e-06 | 0 | 0 | 3.9407e-06 | 5.3901e-07 | 2.4761e-06 | 6.9558e-06 | 0.038499 | 0 | 0 | 0.038499 | 2.9897e-07 | 0 | 0 | 2.9897e-07 | 6.0387e-06 | 0 | 0 | 6.0387e-06 | 6.4366e-06 | 0 | 0 | 6.4366e-06 | 0 | 0 | 0 | 0 | 6.4366e-06 | 7.3277e-06 | 0 | 0 | 7.3277e-06 | 0 | 0 | 0 | 0 | 7.3277e-06 | 6.8326e-05 | 0 | 0 | 6.8326e-05 | 3.6318e-07 | 0 | 0 | 3.6318e-07 | 0.0034239 | 24.0212 | 1.5486 | 8571.0015 | 1.6314 | 15.2115
Los Angeles (SC) | 2012 | LDT1 | 1994 | Aggregate | Electricity | 7.1723 | 126.008 | 29.8282 | 0 | 0 | 0 | 0 | 0 | 0 | 0 | 0 | 2.778e-07 | 2.1877e-06 | 2.4655e-06 | 0 | 0 | 0 | 0 | 1.1112e-06 | 5.1046e-06 | 6.2158e-06 | 0 | 0 | 0 | 0 | 0 | 0 | 0 | 0 | 0 | 0 | 0 | 0 | 0 | 0 | 0 | 0 | 1.7716e-07 | 1.6072e-07 | 0 | 5.9298e-08 | 3.9717e-07 | 0 | 0 | 0 | 0 | 1.7716e-07 | 1.6072e-07 | 0 | 5.9298e-08 | 3.9717e-07 | 0 | 0 | 0 | 0 | 0 | 0 | 0 | 0 | 0 | 0 | 0.67125 | 0 | 0.042891 | 0
Los Angeles (SC) | 2012 | LDT1 | 1995 | Aggregate | Gasoline | 11504.294 | 326298.4788 | 48502.9089 | 0.31405 | 0 | 0.040641 | 0.35469 | 0.0042937 | 0 | 0.00040958 | 0.0047033 | 0.00071937 | 0.005665 | 0.011088 | 0.0046698 | 0 | 0.00044546 | 0.0051153 | 0.0028775 | 0.013218 | 0.021211 | 144.7289 | 0 | 4.3015 | 149.0304 | 0.023234 | 0 | 0.015644 | 0.038878 | 0.019301 | 0 | 0.0024978 | 0.021799 | 0.10917 | 0 | 0.094439 | 0.20361 | 0.028805 | 0.029485 | 0.16198 | 0.015013 | 0.4389 | 0.1593 | 0 | 0.1034 | 0.2627 | 0.028805 | 0.029485 | 0.16198 | 0.015013 | 0.49799 | 3.0914 | 0 | 0.12356 | 3.215 | 0.001429 | 0 | 4.2472e-05 | 0.0014715 | 15.6955 | 14.7917 | 0.88457 | 6215.0812 | 20.7677 | 134.075
Los Angeles (SC) | 2012 | LDT1 | 1995 | Aggregate | Diesel | 6.282 | 177.9189 | 26.4854 | 0.00031407 | 0 | 0 | 0.00031407 | 1.0975e-05 | 0 | 0 | 1.0975e-05 | 3.9224e-07 | 3.0889e-06 | 1.4456e-05 | 1.1471e-05 | 0 | 0 | 1.1471e-05 | 1.569e-06 | 7.2075e-06 | 2.0247e-05 | 0.11206 | 0 | 0 | 0.11206 | 8.7025e-07 | 0 | 0 | 8.7025e-07 | 1.7578e-05 | 0 | 0 | 1.7578e-05 | 1.8736e-05 | 0 | 0 | 1.8736e-05 | 0 | 0 | 0 | 0 | 1.8736e-05 | 2.133e-05 | 0 | 0 | 2.133e-05 | 0 | 0 | 0 | 0 | 2.133e-05 | 0.00019889 | 0 | 0 | 0.00019889 | 1.0572e-06 | 0 | 0 | 1.0572e-06 | 0.0099664 | 24.0212 | 1.5486 | 8571.0015 | 1.6314 | 15.2115
Los Angeles (SC) | 2012 | LDT1 | 1995 | Aggregate | Electricity | 2.0705 | 38.0419 | 8.7294 | 0 | 0 | 0 | 0 | 0 | 0 | 0 | 0 | 8.3868e-08 | 6.6046e-07 | 7.4433e-07 | 0 | 0 | 0 | 0 | 3.3547e-07 | 1.5411e-06 | 1.8765e-06 | 0 | 0 | 0 | 0 | 0 | 0 | 0 | 0 | 0 | 0 | 0 | 0 | 0 | 0 | 0 | 0 | 5.1141e-08 | 4.7035e-08 | 0 | 1.7118e-08 | 1.1529e-07 | 0 | 0 | 0 | 0 | 5.1141e-08 | 4.7035e-08 | 0 | 1.7118e-08 | 1.1529e-07 | 0 | 0 | 0 | 0 | 0 | 0 | 0 | 0 | 0 | 0 | 0.67125 | 0 | 0.041241 | 0
Los Angeles (SC) | 2012 | LDT1 | 1996 | Aggregate | Gasoline | 11847.8785 | 344457.1827 | 50630.25 | 0.34773 | 0 | 0.056313 | 0.40404 | 0.0012962 | 0 | 0.0002275 | 0.0015237 | 0.0007594 | 0.0059803 | 0.0082633 | 0.0014097 | 0 | 0.00024743 | 0.0016571 | 0.0030376 | 0.013954 | 0.018649 | 152.9505 | 0 | 4.7956 | 157.7461 | 0.02459 | 0 | 0.018597 | 0.043188 | 0.020884 | 0 | 0.0033821 | 0.024267 | 0.11647 | 0 | 0.11317 | 0.22964 | 0.023327 | 0.025539 | 0.13338 | 0.012847 | 0.42473 | 0.16996 | 0 | 0.12391 | 0.29386 | 0.023327 | 0.025539 | 0.13338 | 0.012847 | 0.48895 | 3.4204 | 0 | 0.25705 | 3.6774 | 0.0015102 | 0 | 4.735e-05 | 0.0015575 | 16.6134 | 15.9617 | 0.73672 | 6231.7536 | 19.3161 | 145.2754
Los Angeles (SC) | 2012 | LDT1 | 1996 | Aggregate | Diesel | 19.3055 | 561.737 | 82.4994 | 0.00099161 | 0 | 0 | 0.00099161 | 3.4649e-05 | 0 | 0 | 3.4649e-05 | 1.2384e-06 | 9.7525e-06 | 4.564e-05 | 3.6216e-05 | 0 | 0 | 3.6216e-05 | 4.9537e-06 | 2.2756e-05 | 6.3926e-05 | 0.35382 | 0 | 0 | 0.35382 | 2.7476e-06 | 0 | 0 | 2.7476e-06 | 5.5498e-05 | 0 | 0 | 5.5498e-05 | 5.9155e-05 | 0 | 0 | 5.9155e-05 | 0 | 0 | 0 | 0 | 5.9155e-05 | 6.7344e-05 | 0 | 0 | 6.7344e-05 | 0 | 0 | 0 | 0 | 6.7344e-05 | 0.00062794 | 0 | 0 | 0.00062794 | 3.3378e-06 | 0 | 0 | 3.3378e-06 | 0.031467 | 24.0212 | 1.5486 | 8571.0015 | 1.6314 | 15.2115
Los Angeles (SC) | 2012 | LDT1 | 1996 | Aggregate | Electricity | 3.0627 | 58.8126 | 13.0879 | 0 | 0 | 0 | 0 | 0 | 0 | 0 | 0 | 1.2966e-07 | 1.0211e-06 | 1.1507e-06 | 0 | 0 | 0 | 0 | 5.1864e-07 | 2.3825e-06 | 2.9011e-06 | 0 | 0 | 0 | 0 | 0 | 0 | 0 | 0 | 0 | 0 | 0 | 0 | 0 | 0 | 0 | 0 | 7.5648e-08 | 7.0519e-08 | 0 | 2.5321e-08 | 1.7149e-07 | 0 | 0 | 0 | 0 | 7.5648e-08 | 7.0519e-08 | 0 | 2.5321e-08 | 1.7149e-07 | 0 | 0 | 0 | 0 | 0 | 0 | 0 | 0 | 0 | 0 | 0.67125 | 0 | 0.039678 | 0
Los Angeles (SC) | 2012 | LDT1 | 1997 | Aggregate | Gasoline | 14530.596 | 433798.3465 | 62926.9258 | 0.32374 | 0 | 0.060952 | 0.38469 | 0.0016344 | 0 | 0.00028063 | 0.0019151 | 0.00095636 | 0.0075313 | 0.010403 | 0.0017776 | 0 | 0.00030521 | 0.0020828 | 0.0038254 | 0.017573 | 0.023481 | 190.7431 | 0 | 5.8853 | 196.6285 | 0.022212 | 0 | 0.018398 | 0.040611 | 0.021162 | 0 | 0.0039842 | 0.025146 | 0.1005 | 0 | 0.10694 | 0.20744 | 0.021593 | 0.026377 | 0.12496 | 0.013209 | 0.39358 | 0.14664 | 0 | 0.11709 | 0.26373 | 0.021593 | 0.026377 | 0.12496 | 0.013209 | 0.44988 | 3.192 | 0 | 0.35091 | 3.543 | 0.0018833 | 0 | 5.811e-05 | 0.0019415 | 20.7085 | 12.0674 | 0.73659 | 6168.0168 | 14.1121 | 111.1386
Los Angeles (SC) | 2012 | LDT1 | 1997 | Aggregate | Diesel | 13.4465 | 401.2537 | 58.2321 | 0.00070832 | 0 | 0 | 0.00070832 | 2.475e-05 | 0 | 0 | 2.475e-05 | 8.8461e-07 | 6.9663e-06 | 3.2601e-05 | 2.587e-05 | 0 | 0 | 2.587e-05 | 3.5385e-06 | 1.6255e-05 | 4.5663e-05 | 0.25273 | 0 | 0 | 0.25273 | 1.9626e-06 | 0 | 0 | 1.9626e-06 | 3.9642e-05 | 0 | 0 | 3.9642e-05 | 4.2255e-05 | 0 | 0 | 4.2255e-05 | 0 | 0 | 0 | 0 | 4.2255e-05 | 4.8104e-05 | 0 | 0 | 4.8104e-05 | 0 | 0 | 0 | 0 | 4.8104e-05 | 0.00044854 | 0 | 0 | 0.00044854 | 2.3842e-06 | 0 | 0 | 2.3842e-06 | 0.022477 | 24.0212 | 1.5486 | 8571.0015 | 1.6314 | 15.2115
Los Angeles (SC) | 2012 | LDT1 | 1997 | Aggregate | Electricity | 14.141 | 283.6387 | 61.2397 | 0 | 0 | 0 | 0 | 0 | 0 | 0 | 0 | 6.2532e-07 | 4.9244e-06 | 5.5497e-06 | 0 | 0 | 0 | 0 | 2.5013e-06 | 1.149e-05 | 1.3991e-05 | 0 | 0 | 0 | 0 | 0 | 0 | 0 | 0 | 0 | 0 | 0 | 0 | 0 | 0 | 0 | 0 | 3.4928e-07 | 3.2997e-07 | 0 | 1.1691e-07 | 7.9616e-07 | 0 | 0 | 0 | 0 | 3.4928e-07 | 3.2997e-07 | 0 | 1.1691e-07 | 7.9616e-07 | 0 | 0 | 0 | 0 | 0 | 0 | 0 | 0 | 0 | 0 | 0.67125 | 0 | 0.038196 | 0
Los Angeles (SC) | 2012 | LDT1 | 1998 | Aggregate | Gasoline | 18412.8366 | 565317.2505 | 80794.4223 | 0.31311 | 0 | 0.070251 | 0.38336 | 0.0021394 | 0 | 0.00035061 | 0.00249 | 0.0012463 | 0.0098147 | 0.013551 | 0.0023268 | 0 | 0.00038132 | 0.0027081 | 0.0049852 | 0.022901 | 0.030594 | 247.0376 | 0 | 7.3912 | 254.4288 | 0.020898 | 0 | 0.01923 | 0.040129 | 0.022198 | 0 | 0.0049805 | 0.027178 | 0.090534 | 0 | 0.10703 | 0.19757 | 0.0088795 | 0.025221 | 0.058187 | 0.011302 | 0.30115 | 0.13211 | 0 | 0.11719 | 0.24929 | 0.0088795 | 0.025221 | 0.058187 | 0.011302 | 0.35288 | 3.169 | 0 | 0.44324 | 3.6122 | 0.0024392 | 0 | 7.2978e-05 | 0.0025122 | 26.7958 | 9.2278 | 0.73644 | 6124.3633 | 8.4942 | 86.9502
Los Angeles (SC) | 2012 | LDT1 | 1998 | Aggregate | Diesel | 16.4073 | 503.6972 | 71.9944 | 0.00088915 | 0 | 0 | 0.00088915 | 3.1069e-05 | 0 | 0 | 3.1069e-05 | 1.1105e-06 | 8.7449e-06 | 4.0925e-05 | 3.2474e-05 | 0 | 0 | 3.2474e-05 | 4.4418e-06 | 2.0405e-05 | 5.7321e-05 | 0.31726 | 0 | 0 | 0.31726 | 2.4637e-06 | 0 | 0 | 2.4637e-06 | 4.9763e-05 | 0 | 0 | 4.9763e-05 | 5.3043e-05 | 0 | 0 | 5.3043e-05 | 0 | 0 | 0 | 0 | 5.3043e-05 | 6.0386e-05 | 0 | 0 | 6.0386e-05 | 0 | 0 | 0 | 0 | 6.0386e-05 | 0.00056306 | 0 | 0 | 0.00056306 | 2.9929e-06 | 0 | 0 | 2.9929e-06 | 0.028215 | 24.0212 | 1.5486 | 8571.0015 | 1.6314 | 15.2115
Los Angeles (SC) | 2012 | LDT1 | 1998 | Aggregate | Electricity | 16.3447 | 342.2215 | 71.7194 | 0 | 0 | 0 | 0 | 0 | 0 | 0 | 0 | 7.5447e-07 | 5.9414e-06 | 6.6959e-06 | 0 | 0 | 0 | 0 | 3.0179e-06 | 1.3863e-05 | 1.6881e-05 | 0 | 0 | 0 | 0 | 0 | 0 | 0 | 0 | 0 | 0 | 0 | 0 | 0 | 0 | 0 | 0 | 4.0371e-07 | 3.8643e-07 | 0 | 1.3513e-07 | 9.2528e-07 | 0 | 0 | 0 | 0 | 4.0371e-07 | 3.8643e-07 | 0 | 1.3513e-07 | 9.2528e-07 | 0 | 0 | 0 | 0 | 0 | 0 | 0 | 0 | 0 | 0 | 0.67125 | 0 | 0.036792 | 0
Los Angeles (SC) | 2012 | LDT1 | 1999 | Aggregate | Gasoline | 16487.09 | 521216.5422 | 73288.9073 | 0.19295 | 0 | 0.057303 | 0.25025 | 0.0019812 | 0 | 0.00030922 | 0.0022904 | 0.0011491 | 0.0090491 | 0.012489 | 0.0021547 | 0 | 0.00033631 | 0.002491 | 0.0045963 | 0.021114 | 0.028202 | 226.4028 | 0 | 6.5559 | 232.9587 | 0.012173 | 0 | 0.013669 | 0.025843 | 0.015186 | 0 | 0.0045101 | 0.019697 | 0.049851 | 0 | 0.071915 | 0.12177 | 0.0073273 | 0.020814 | 0.04838 | 0.0092762 | 0.20756 | 0.072742 | 0 | 0.078738 | 0.15148 | 0.0073273 | 0.020814 | 0.04838 | 0.0092762 | 0.23728 | 2.0888 | 0 | 0.39139 | 2.4801 | 0.0022354 | 0 | 6.4731e-05 | 0.0023002 | 24.5347 | 6.5336 | 0.73628 | 6082.019 | 6.1948 | 64.7509
Los Angeles (SC) | 2012 | LDT1 | 1999 | Aggregate | Diesel | 17.5718 | 554.5522 | 78.1109 | 0.00097893 | 0 | 0 | 0.00097893 | 3.4206e-05 | 0 | 0 | 3.4206e-05 | 1.2226e-06 | 9.6278e-06 | 4.5057e-05 | 3.5753e-05 | 0 | 0 | 3.5753e-05 | 4.8903e-06 | 2.2465e-05 | 6.3108e-05 | 0.34929 | 0 | 0 | 0.34929 | 2.7125e-06 | 0 | 0 | 2.7125e-06 | 5.4788e-05 | 0 | 0 | 5.4788e-05 | 5.8398e-05 | 0 | 0 | 5.8398e-05 | 0 | 0 | 0 | 0 | 5.8398e-05 | 6.6482e-05 | 0 | 0 | 6.6482e-05 | 0 | 0 | 0 | 0 | 6.6482e-05 | 0.00061991 | 0 | 0 | 0.00061991 | 3.2951e-06 | 0 | 0 | 3.2951e-06 | 0.031064 | 24.0212 | 1.5486 | 8571.0015 | 1.6314 | 15.2115
Los Angeles (SC) | 2012 | LDT1 | 1999 | Aggregate | Electricity | 30.9165 | 675.3032 | 137.431 | 0 | 0 | 0 | 0 | 0 | 0 | 0 | 0 | 1.4888e-06 | 1.1724e-05 | 1.3213e-05 | 0 | 0 | 0 | 0 | 5.9552e-06 | 2.7356e-05 | 3.3312e-05 | 0 | 0 | 0 | 0 | 0 | 0 | 0 | 0 | 0 | 0 | 0 | 0 | 0 | 0 | 0 | 0 | 7.6364e-07 | 7.405e-07 | 0 | 2.5561e-07 | 1.7597e-06 | 0 | 0 | 0 | 0 | 7.6364e-07 | 7.405e-07 | 0 | 2.5561e-07 | 1.7597e-06 | 0 | 0 | 0 | 0 | 0 | 0 | 0 | 0 | 0 | 0 | 0.67125 | 0 | 0.03546 | 0
Los Angeles (SC) | 2012 | LDT1 | 2000 | Aggregate | Gasoline | 17164.7151 | 559405.1917 | 77284.473 | 0.115 | 0 | 0.05386 | 0.16886 | 0.0021349 | 0 | 0.00031751 | 0.0024524 | 0.0012333 | 0.0097121 | 0.013398 | 0.0023219 | 0 | 0.00034533 | 0.0026672 | 0.0049331 | 0.022661 | 0.030262 | 261.9642 | 0 | 7.264 | 269.2282 | 0.0061112 | 0 | 0.010842 | 0.016953 | 0.010416 | 0 | 0.0048785 | 0.015295 | 0.023165 | 0 | 0.052801 | 0.075967 | 0.0069793 | 0.019773 | 0.046363 | 0.0087794 | 0.15786 | 0.033803 | 0 | 0.05781 | 0.091614 | 0.0069793 | 0.019773 | 0.046363 | 0.0087794 | 0.17351 | 1.4822 | 0 | 0.39454 | 1.8767 | 0.0025866 | 0 | 7.1723e-05 | 0.0026583 | 28.3545 | 4.1076 | 0.73613 | 6549.0913 | 4.2207 | 45.6521
Los Angeles (SC) | 2012 | LDT1 | 2000 | Aggregate | Diesel | 10.47 | 340.972 | 47.1414 | 0.0006019 | 0 | 0 | 0.0006019 | 2.1032e-05 | 0 | 0 | 2.1032e-05 | 7.5171e-07 | 5.9198e-06 | 2.7704e-05 | 2.1983e-05 | 0 | 0 | 2.1983e-05 | 3.0069e-06 | 1.3813e-05 | 3.8803e-05 | 0.21476 | 0 | 0 | 0.21476 | 1.6678e-06 | 0 | 0 | 1.6678e-06 | 3.3687e-05 | 0 | 0 | 3.3687e-05 | 3.5907e-05 | 0 | 0 | 3.5907e-05 | 0 | 0 | 0 | 0 | 3.5907e-05 | 4.0877e-05 | 0 | 0 | 4.0877e-05 | 0 | 0 | 0 | 0 | 4.0877e-05 | 0.00038116 | 0 | 0 | 0.00038116 | 2.026e-06 | 0 | 0 | 2.026e-06 | 0.0191 | 24.0212 | 1.5486 | 8571.0015 | 1.6314 | 15.2115
Los Angeles (SC) | 2012 | LDT1 | 2000 | Aggregate | Electricity | 61.5824 | 1402.4086 | 277.2758 | 0 | 0 | 0 | 0 | 0 | 0 | 0 | 0 | 3.0918e-06 | 2.4348e-05 | 2.744e-05 | 0 | 0 | 0 | 0 | 1.2367e-05 | 5.6811e-05 | 6.9179e-05 | 0 | 0 | 0 | 0 | 0 | 0 | 0 | 0 | 0 | 0 | 0 | 0 | 0 | 0 | 0 | 0 | 1.5211e-06 | 1.494e-06 | 0 | 5.0914e-07 | 3.5242e-06 | 0 | 0 | 0 | 0 | 1.5211e-06 | 1.494e-06 | 0 | 5.0914e-07 | 3.5242e-06 | 0 | 0 | 0 | 0 | 0 | 0 | 0 | 0 | 0 | 0 | 0.67125 | 0 | 0.034196 | 0
Los Angeles (SC) | 2012 | LDT1 | 2001 | Aggregate | Gasoline | 19577.8749 | 658432.6909 | 89271.3899 | 0.12868 | 0 | 0.058908 | 0.18759 | 0.0025128 | 0 | 0.00036676 | 0.0028796 | 0.0014516 | 0.011431 | 0.015763 | 0.0027329 | 0 | 0.00039889 | 0.0031318 | 0.0058064 | 0.026673 | 0.035611 | 308.1745 | 0 | 8.3596 | 316.5341 | 0.0066886 | 0 | 0.012083 | 0.018771 | 0.011861 | 0 | 0.0054299 | 0.017291 | 0.025112 | 0 | 0.058282 | 0.083395 | 0.00722 | 0.020326 | 0.048159 | 0.0090122 | 0.16811 | 0.036644 | 0 | 0.063812 | 0.10046 | 0.00722 | 0.020326 | 0.048159 | 0.0090122 | 0.18517 | 1.6476 | 0 | 0.4419 | 2.0895 | 0.0030428 | 0 | 8.254e-05 | 0.0031254 | 33.3366 | 3.8769 | 0.73598 | 6541.7834 | 3.8269 | 43.1844
Los Angeles (SC) | 2012 | LDT1 | 2001 | Aggregate | Diesel | 6.4073 | 215.366 | 29.2163 | 0.00038018 | 0 | 0 | 0.00038018 | 1.3284e-05 | 0 | 0 | 1.3284e-05 | 4.748e-07 | 3.7391e-06 | 1.7498e-05 | 1.3885e-05 | 0 | 0 | 1.3885e-05 | 1.8992e-06 | 8.7245e-06 | 2.4509e-05 | 0.13565 | 0 | 0 | 0.13565 | 1.0534e-06 | 0 | 0 | 1.0534e-06 | 2.1277e-05 | 0 | 0 | 2.1277e-05 | 2.2679e-05 | 0 | 0 | 2.2679e-05 | 0 | 0 | 0 | 0 | 2.2679e-05 | 2.5819e-05 | 0 | 0 | 2.5819e-05 | 0 | 0 | 0 | 0 | 2.5819e-05 | 0.00024075 | 0 | 0 | 0.00024075 | 1.2797e-06 | 0 | 0 | 1.2797e-06 | 0.012064 | 24.0212 | 1.5486 | 8571.0015 | 1.6314 | 15.2115
Los Angeles (SC) | 2012 | LDT1 | 2001 | Aggregate | Electricity | 17.3447 | 411.5553 | 79.0884 | 0 | 0 | 0 | 0 | 0 | 0 | 0 | 0 | 9.0732e-07 | 7.1452e-06 | 8.0525e-06 | 0 | 0 | 0 | 0 | 3.6293e-06 | 1.6672e-05 | 2.0301e-05 | 0 | 0 | 0 | 0 | 0 | 0 | 0 | 0 | 0 | 0 | 0 | 0 | 0 | 0 | 0 | 0 | 4.2841e-07 | 4.2614e-07 | 0 | 1.434e-07 | 9.9795e-07 | 0 | 0 | 0 | 0 | 4.2841e-07 | 4.2614e-07 | 0 | 1.434e-07 | 9.9795e-07 | 0 | 0 | 0 | 0 | 0 | 0 | 0 | 0 | 0 | 0 | 0.67125 | 0 | 0.032996 | 0
Los Angeles (SC) | 2012 | LDT1 | 2002 | Aggregate | Gasoline | 17176.3851 | 596653.5536 | 79305.0876 | 0.11285 | 0 | 0.050607 | 0.16346 | 0.0022771 | 0 | 0.00032582 | 0.0026029 | 0.0013154 | 0.010359 | 0.014277 | 0.0024765 | 0 | 0.00035435 | 0.0028309 | 0.0052616 | 0.02417 | 0.032263 | 279.1616 | 0 | 7.4081 | 286.5696 | 0.0057433 | 0 | 0.010471 | 0.016215 | 0.010526 | 0 | 0.0047204 | 0.015247 | 0.021402 | 0 | 0.050132 | 0.071534 | 0.0056846 | 0.015823 | 0.037973 | 0.0070281 | 0.13804 | 0.03123 | 0 | 0.054888 | 0.086118 | 0.0056846 | 0.015823 | 0.037973 | 0.0070281 | 0.15263 | 1.4352 | 0 | 0.38454 | 1.8198 | 0.0027564 | 0 | 7.3145e-05 | 0.0028295 | 30.1808 | 3.7279 | 0.73581 | 6535.7423 | 3.4809 | 41.5033
Los Angeles (SC) | 2012 | LDT1 | 2002 | Aggregate | Diesel | 26.5405 | 921.8821 | 122.5402 | 0.0016274 | 0 | 0 | 0.0016274 | 5.6864e-05 | 0 | 0 | 5.6864e-05 | 2.0324e-06 | 1.6005e-05 | 7.4902e-05 | 5.9435e-05 | 0 | 0 | 5.9435e-05 | 8.1296e-06 | 3.7345e-05 | 0.00010491 | 0.58066 | 0 | 0 | 0.58066 | 4.5092e-06 | 0 | 0 | 4.5092e-06 | 9.1079e-05 | 0 | 0 | 9.1079e-05 | 9.708e-05 | 0 | 0 | 9.708e-05 | 0 | 0 | 0 | 0 | 9.708e-05 | 0.00011052 | 0 | 0 | 0.00011052 | 0 | 0 | 0 | 0 | 0.00011052 | 0.0010305 | 0 | 0 | 0.0010305 | 5.4777e-06 | 0 | 0 | 5.4777e-06 | 0.051641 | 24.0212 | 1.5486 | 8571.0015 | 1.6314 | 15.2115
Los Angeles (SC) | 2012 | LDT1 | 2002 | Aggregate | Electricity | 187.1934 | 4625.2312 | 864.2905 | 0 | 0 | 0 | 0 | 0 | 0 | 0 | 0 | 1.0197e-05 | 8.0301e-05 | 9.0497e-05 | 0 | 0 | 0 | 0 | 4.0788e-05 | 0.00018737 | 0.00022816 | 0 | 0 | 0 | 0 | 0 | 0 | 0 | 0 | 0 | 0 | 0 | 0 | 0 | 0 | 0 | 0 | 4.6237e-06 | 4.6569e-06 | 0 | 1.5476e-06 | 1.0828e-05 | 0 | 0 | 0 | 0 | 4.6237e-06 | 4.6569e-06 | 0 | 1.5476e-06 | 1.0828e-05 | 0 | 0 | 0 | 0 | 0 | 0 | 0 | 0 | 0 | 0 | 0.67125 | 0 | 0.031857 | 0
Los Angeles (SC) | 2012 | LDT1 | 2003 | Aggregate | Gasoline | 10348.9135 | 371601.2828 | 48374.8577 | 0.063407 | 0 | 0.028153 | 0.091559 | 0.0014182 | 0 | 0.00019874 | 0.0016169 | 0.00081924 | 0.0064515 | 0.0088877 | 0.0015424 | 0 | 0.00021615 | 0.0017586 | 0.003277 | 0.015054 | 0.020089 | 173.8837 | 0 | 4.486 | 178.3697 | 0.0031829 | 0 | 0.0058328 | 0.0090157 | 0.0061073 | 0 | 0.0027116 | 0.0088189 | 0.011651 | 0 | 0.027432 | 0.039084 | 0.002831 | 0.0076714 | 0.019075 | 0.0034459 | 0.072107 | 0.017002 | 0 | 0.030035 | 0.047037 | 0.002831 | 0.0076714 | 0.019075 | 0.0034459 | 0.08006 | 0.80612 | 0 | 0.21627 | 1.0224 | 0.0017169 | 0 | 4.4293e-05 | 0.0017612 | 18.7855 | 3.3528 | 0.73565 | 6531.7687 | 2.9317 | 37.4393
Los Angeles (SC) | 2012 | LDT1 | 2003 | Aggregate | Diesel | 13.4308 | 482.1485 | 62.781 | 0.00085112 | 0 | 0 | 0.00085112 | 2.974e-05 | 0 | 0 | 2.974e-05 | 1.063e-06 | 8.3708e-06 | 3.9174e-05 | 3.1085e-05 | 0 | 0 | 3.1085e-05 | 4.2518e-06 | 1.9532e-05 | 5.4869e-05 | 0.30369 | 0 | 0 | 0.30369 | 2.3583e-06 | 0 | 0 | 2.3583e-06 | 4.7635e-05 | 0 | 0 | 4.7635e-05 | 5.0773e-05 | 0 | 0 | 5.0773e-05 | 0 | 0 | 0 | 0 | 5.0773e-05 | 5.7802e-05 | 0 | 0 | 5.7802e-05 | 0 | 0 | 0 | 0 | 5.7802e-05 | 0.00053897 | 0 | 0 | 0.00053897 | 2.8649e-06 | 0 | 0 | 2.8649e-06 | 0.027008 | 24.0212 | 1.5486 | 8571.0015 | 1.6314 | 15.2115
Los Angeles (SC) | 2012 | LDT1 | 2003 | Aggregate | Electricity | 1.0392 | 26.7208 | 4.8575 | 0 | 0 | 0 | 0 | 0 | 0 | 0 | 0 | 5.8909e-08 | 4.6391e-07 | 5.2282e-07 | 0 | 0 | 0 | 0 | 2.3564e-07 | 1.0825e-06 | 1.3181e-06 | 0 | 0 | 0 | 0 | 0 | 0 | 0 | 0 | 0 | 0 | 0 | 0 | 0 | 0 | 0 | 0 | 2.5667e-08 | 2.6173e-08 | 0 | 8.5914e-09 | 6.0431e-08 | 0 | 0 | 0 | 0 | 2.5667e-08 | 2.6173e-08 | 0 | 8.5914e-09 | 6.0431e-08 | 0 | 0 | 0 | 0 | 0 | 0 | 0 | 0 | 0 | 0 | 0.67125 | 0 | 0.030775 | 0
Los Angeles (SC) | 2012 | LDT1 | 2004 | Aggregate | Gasoline | 8353.4359 | 310262.7375 | 39525.7858 | 0.010289 | 0 | 0.0073988 | 0.017688 | 7.8939e-05 | 0 | 5.8987e-06 | 8.4838e-05 | 0.00068401 | 0.0053866 | 0.0061554 | 8.5854e-05 | 0 | 6.4154e-06 | 9.2269e-05 | 0.002736 | 0.012569 | 0.015397 | 145.878 | 0 | 3.5934 | 149.4713 | 0.00098508 | 0 | 0.0024951 | 0.0034802 | 0.0015435 | 0 | 0.0011099 | 0.0026535 | 0.003195 | 0 | 0.010397 | 0.013592 | 0.0018495 | 0.004818 | 0.012587 | 0.0022059 | 0.035053 | 0.0046622 | 0 | 0.011384 | 0.016046 | 0.0018495 | 0.004818 | 0.012587 | 0.0022059 | 0.037506 | 0.2787 | 0 | 0.12246 | 0.40116 | 0.0014404 | 0 | 3.548e-05 | 0.0014758 | 15.742 | 0.77578 | 0.6753 | 6555.6432 | 1.645 | 17.5946
Los Angeles (SC) | 2012 | LDT1 | 2004 | Aggregate | Diesel | 1.0313 | 38.347 | 4.8799 | 6.7692e-05 | 0 | 0 | 6.7692e-05 | 2.3653e-06 | 0 | 0 | 2.3653e-06 | 8.4541e-08 | 6.6576e-07 | 3.1156e-06 | 2.4723e-06 | 0 | 0 | 2.4723e-06 | 3.3816e-07 | 1.5534e-06 | 4.3639e-06 | 0.024153 | 0 | 0 | 0.024153 | 1.8757e-07 | 0 | 0 | 1.8757e-07 | 3.7885e-06 | 0 | 0 | 3.7885e-06 | 4.0382e-06 | 0 | 0 | 4.0382e-06 | 0 | 0 | 0 | 0 | 4.0382e-06 | 4.5972e-06 | 0 | 0 | 4.5972e-06 | 0 | 0 | 0 | 0 | 4.5972e-06 | 4.2866e-05 | 0 | 0 | 4.2866e-05 | 2.2785e-07 | 0 | 0 | 2.2785e-07 | 0.0021481 | 24.0212 | 1.5486 | 8571.0015 | 1.6314 | 15.2115
Los Angeles (SC) | 2012 | LDT1 | 2004 | Aggregate | Electricity | 9.0862 | 243.0008 | 42.9928 | 0 | 0 | 0 | 0 | 0 | 0 | 0 | 0 | 5.3573e-07 | 4.2188e-06 | 4.7546e-06 | 0 | 0 | 0 | 0 | 2.1429e-06 | 9.8439e-06 | 1.1987e-05 | 0 | 0 | 0 | 0 | 0 | 0 | 0 | 0 | 0 | 0 | 0 | 0 | 0 | 0 | 0 | 0 | 2.2443e-07 | 2.3165e-07 | 0 | 7.5121e-08 | 5.312e-07 | 0 | 0 | 0 | 0 | 2.2443e-07 | 2.3165e-07 | 0 | 7.5121e-08 | 5.312e-07 | 0 | 0 | 0 | 0 | 0 | 0 | 0 | 0 | 0 | 0 | 0.67125 | 0 | 0.029747 | 0
Los Angeles (SC) | 2012 | LDT1 | 2005 | Aggregate | Gasoline | 4616.8096 | 177475.6059 | 22109.7629 | 0.0055588 | 0 | 0.0039343 | 0.009493 | 4.5155e-05 | 0 | 3.2996e-06 | 4.8454e-05 | 0.00039127 | 0.0030812 | 0.0035209 | 4.911e-05 | 0 | 3.5886e-06 | 5.2698e-05 | 0.0015651 | 0.0071895 | 0.0088073 | 79.9613 | 0 | 1.92 | 81.8814 | 0.00051829 | 0 | 0.001284 | 0.0018023 | 0.00085014 | 0 | 0.0006017 | 0.0014518 | 0.001655 | 0 | 0.0052674 | 0.0069224 | 0.00056695 | 0.0011818 | 0.004623 | 0.00062366 | 0.013918 | 0.002415 | 0 | 0.0057672 | 0.0081821 | 0.00056695 | 0.0011818 | 0.004623 | 0.00062366 | 0.015178 | 0.14526 | 0 | 0.062579 | 0.20784 | 0.00078952 | 0 | 1.8958e-05 | 0.00080847 | 8.6236 | 0.72787 | 0.67529 | 6278.1748 | 1.1637 | 15.9359
Los Angeles (SC) | 2012 | LDT1 | 2005 | Aggregate | Diesel | 0.015667 | 0.59525 | 0.075028 | 1.0508e-06 | 0 | 0 | 1.0508e-06 | 3.6717e-08 | 0 | 0 | 3.6717e-08 | 1.3123e-09 | 1.0334e-08 | 4.8363e-08 | 3.8377e-08 | 0 | 0 | 3.8377e-08 | 5.2492e-09 | 2.4113e-08 | 6.7739e-08 | 0.00035924 | 0 | 0 | 0.00035924 | 2.9115e-09 | 0 | 0 | 2.9115e-09 | 5.6348e-08 | 0 | 0 | 5.6348e-08 | 6.2684e-08 | 0 | 0 | 6.2684e-08 | 0 | 0 | 0 | 0 | 6.2684e-08 | 7.1361e-08 | 0 | 0 | 7.1361e-08 | 0 | 0 | 0 | 0 | 7.1361e-08 | 6.654e-07 | 0 | 0 | 6.654e-07 | 3.3889e-09 | 0 | 0 | 3.3889e-09 | 3.1949e-05 | 24.0212 | 1.5486 | 8212.371 | 1.6314 | 15.2115
Los Angeles (SC) | 2012 | LDT1 | 2005 | Aggregate | Electricity | 1.1958 | 33.2437 | 5.7268 | 0 | 0 | 0 | 0 | 0 | 0 | 0 | 0 | 7.329e-08 | 5.7716e-07 | 6.5045e-07 | 0 | 0 | 0 | 0 | 2.9316e-07 | 1.3467e-06 | 1.6399e-06 | 0 | 0 | 0 | 0 | 0 | 0 | 0 | 0 | 0 | 0 | 0 | 0 | 0 | 0 | 0 | 0 | 2.9537e-08 | 3.0857e-08 | 0 | 9.8867e-09 | 7.0281e-08 | 0 | 0 | 0 | 0 | 2.9537e-08 | 3.0857e-08 | 0 | 9.8867e-09 | 7.0281e-08 | 0 | 0 | 0 | 0 | 0 | 0 | 0 | 0 | 0 | 0 | 0.67125 | 0 | 0.028768 | 0
Los Angeles (SC) | 2012 | LDT1 | 2006 | Aggregate | Gasoline | 8527.7216 | 339476.379 | 41327.5562 | 0.0090132 | 0 | 0.0071224 | 0.016136 | 8.6372e-05 | 0 | 6.1676e-06 | 9.2539e-05 | 0.00074842 | 0.0058938 | 0.0067347 | 9.3937e-05 | 0 | 6.7078e-06 | 0.00010065 | 0.0029937 | 0.013752 | 0.016846 | 153.0018 | 0 | 3.5612 | 156.563 | 0.00083712 | 0 | 0.0022035 | 0.0030406 | 0.0014286 | 0 | 0.0011289 | 0.0025575 | 0.002621 | 0 | 0.0088635 | 0.011485 | 0.00074978 | 0.0013781 | 0.0055933 | 0.00077493 | 0.019981 | 0.0038245 | 0 | 0.0097045 | 0.013529 | 0.00074978 | 0.0013781 | 0.0055933 | 0.00077493 | 0.022025 | 0.22369 | 0 | 0.10149 | 0.32519 | 0.0015107 | 0 | 3.5162e-05 | 0.0015459 | 16.4888 | 0.64679 | 0.67528 | 6275.7632 | 0.88287 | 13.035
Los Angeles (SC) | 2012 | LDT1 | 2006 | Aggregate | Diesel | 38.6188 | 1537.3965 | 187.157 | 0.0027139 | 0 | 0 | 0.0027139 | 9.4831e-05 | 0 | 0 | 9.4831e-05 | 3.3894e-06 | 2.6691e-05 | 0.00012491 | 9.9119e-05 | 0 | 0 | 9.9119e-05 | 1.3558e-05 | 6.228e-05 | 0.00017496 | 0.94419 | 0 | 0 | 0.94419 | 7.5199e-06 | 0 | 0 | 7.5199e-06 | 0.0001481 | 0 | 0 | 0.0001481 | 0.0001619 | 0 | 0 | 0.0001619 | 0 | 0 | 0 | 0 | 0.0001619 | 0.00018431 | 0 | 0 | 0.00018431 | 0 | 0 | 0 | 0 | 0.00018431 | 0.0017186 | 0 | 0 | 0.0017186 | 8.9071e-06 | 0 | 0 | 8.9071e-06 | 0.083971 | 24.0212 | 1.5486 | 8357.1776 | 1.6314 | 15.2115
Los Angeles (SC) | 2012 | LDT1 | 2006 | Aggregate | Electricity | 9.3133 | 268.9699 | 45.1349 | 0 | 0 | 0 | 0 | 0 | 0 | 0 | 0 | 5.9298e-07 | 4.6697e-06 | 5.2627e-06 | 0 | 0 | 0 | 0 | 2.3719e-06 | 1.0896e-05 | 1.3268e-05 | 0 | 0 | 0 | 0 | 0 | 0 | 0 | 0 | 0 | 0 | 0 | 0 | 0 | 0 | 0 | 0 | 2.3004e-07 | 2.4319e-07 | 0 | 7.6999e-08 | 5.5023e-07 | 0 | 0 | 0 | 0 | 2.3004e-07 | 2.4319e-07 | 0 | 7.6999e-08 | 5.5023e-07 | 0 | 0 | 0 | 0 | 0 | 0 | 0 | 0 | 0 | 0 | 0.67125 | 0 | 0.027837 | 0
Los Angeles (SC) | 2012 | LDT1 | 2007 | Aggregate | Gasoline | 13034.9472 | 537558.9618 | 63917.5151 | 0.014837 | 0 | 0.011498 | 0.026335 | 0.00013677 | 0 | 9.5388e-06 | 0.00014631 | 0.0011851 | 0.0093328 | 0.010664 | 0.00014875 | 0 | 1.0374e-05 | 0.00015912 | 0.0047405 | 0.021776 | 0.026676 | 237.4552 | 0 | 5.415 | 242.8701 | 0.0013197 | 0 | 0.0034443 | 0.004764 | 0.0023303 | 0 | 0.0018059 | 0.0041361 | 0.0041252 | 0 | 0.013831 | 0.017957 | 0.00091042 | 0.0014999 | 0.0072314 | 0.0008711 | 0.028469 | 0.0060194 | 0 | 0.015144 | 0.021163 | 0.00091042 | 0.0014999 | 0.0072314 | 0.0008711 | 0.031676 | 0.36909 | 0 | 0.1629 | 0.53199 | 0.0023446 | 0 | 5.3466e-05 | 0.002398 | 25.5785 | 0.66665 | 0.67528 | 6148.0166 | 0.80185 | 13.4668
Los Angeles (SC) | 2012 | LDT1 | 2007 | Aggregate | Diesel | 33.6345 | 1386.9966 | 164.9285 | 0.0024484 | 0 | 0 | 0.0024484 | 8.5554e-05 | 0 | 0 | 8.5554e-05 | 3.0578e-06 | 2.408e-05 | 0.00011269 | 8.9422e-05 | 0 | 0 | 8.9422e-05 | 1.2231e-05 | 5.6187e-05 | 0.00015784 | 0.82061 | 0 | 0 | 0.82061 | 6.7842e-06 | 0 | 0 | 6.7842e-06 | 0.00012872 | 0 | 0 | 0.00012872 | 0.00014606 | 0 | 0 | 0.00014606 | 0 | 0 | 0 | 0 | 0.00014606 | 0.00016628 | 0 | 0 | 0.00016628 | 0 | 0 | 0 | 0 | 0.00016628 | 0.0015505 | 0 | 0 | 0.0015505 | 7.7413e-06 | 0 | 0 | 7.7413e-06 | 0.072981 | 24.0212 | 1.5486 | 8050.9642 | 1.6314 | 15.2115
Los Angeles (SC) | 2012 | LDT1 | 2007 | Aggregate | Electricity | 5.376 | 161.2035 | 26.3615 | 0 | 0 | 0 | 0 | 0 | 0 | 0 | 0 | 3.5539e-07 | 2.7987e-06 | 3.1541e-06 | 0 | 0 | 0 | 0 | 1.4216e-06 | 6.5303e-06 | 7.9519e-06 | 0 | 0 | 0 | 0 | 0 | 0 | 0 | 0 | 0 | 0 | 0 | 0 | 0 | 0 | 0 | 0 | 1.3279e-07 | 1.4204e-07 | 0 | 4.4447e-08 | 3.1927e-07 | 0 | 0 | 0 | 0 | 1.3279e-07 | 1.4204e-07 | 0 | 4.4447e-08 | 3.1927e-07 | 0 | 0 | 0 | 0 | 0 | 0 | 0 | 0 | 0 | 0 | 0.67125 | 0 | 0.026951 | 0
Los Angeles (SC) | 2012 | LDT1 | 2008 | Aggregate | Gasoline | 21768.8151 | 930368.9283 | 107991.6086 | 0.024561 | 0 | 0.018262 | 0.042823 | 0.00026985 | 0 | 2.0392e-05 | 0.00029024 | 0.0020511 | 0.016153 | 0.018494 | 0.00029349 | 0 | 2.2178e-05 | 0.00031566 | 0.0082044 | 0.037689 | 0.046209 | 398.9512 | 0 | 8.8783 | 407.8295 | 0.0021844 | 0 | 0.0055532 | 0.0077376 | 0.003931 | 0 | 0.0029228 | 0.0068539 | 0.0067601 | 0 | 0.022079 | 0.028839 | 0.0012495 | 0.0018048 | 0.010406 | 0.0010976 | 0.043397 | 0.0098644 | 0 | 0.024174 | 0.034038 | 0.0012495 | 0.0018048 | 0.010406 | 0.0010976 | 0.048596 | 0.63438 | 0 | 0.26824 | 0.90261 | 0.0039391 | 0 | 8.7662e-05 | 0.0040268 | 42.9517 | 0.62634 | 0.67587 | 5964.9996 | 0.71078 | 13.2018
Los Angeles (SC) | 2012 | LDT1 | 2008 | Aggregate | Diesel | 24.4543 | 1044.9913 | 121.3141 | 3.964e-05 | 0 | 0 | 3.964e-05 | 4.663e-06 | 0 | 0 | 4.663e-06 | 2.3038e-06 | 1.8143e-05 | 2.5109e-05 | 4.8739e-06 | 0 | 0 | 4.8739e-06 | 9.2152e-06 | 4.2333e-05 | 5.6422e-05 | 0.59999 | 0 | 0 | 0.59999 | 1.0825e-06 | 0 | 0 | 1.0825e-06 | 9.4112e-05 | 0 | 0 | 9.4112e-05 | 2.3305e-05 | 0 | 0 | 2.3305e-05 | 0 | 0 | 0 | 0 | 2.3305e-05 | 2.6531e-05 | 0 | 0 | 2.6531e-05 | 0 | 0 | 0 | 0 | 2.6531e-05 | 0.00021338 | 0 | 0 | 0.00021338 | 5.6601e-06 | 0 | 0 | 5.6601e-06 | 0.053361 | 0.51618 | 0.73472 | 7813.0698 | 0.34548 | 2.7786
Los Angeles (SC) | 2012 | LDT1 | 2008 | Aggregate | Electricity | 39.0027 | 1213.6256 | 193.4861 | 0 | 0 | 0 | 0 | 0 | 0 | 0 | 0 | 2.6756e-06 | 2.107e-05 | 2.3746e-05 | 0 | 0 | 0 | 0 | 1.0702e-05 | 4.9164e-05 | 5.9866e-05 | 0 | 0 | 0 | 0 | 0 | 0 | 0 | 0 | 0 | 0 | 0 | 0 | 0 | 0 | 0 | 0 | 9.6336e-07 | 1.0425e-06 | 0 | 3.2246e-07 | 2.3284e-06 | 0 | 0 | 0 | 0 | 9.6336e-07 | 1.0425e-06 | 0 | 3.2246e-07 | 2.3284e-06 | 0 | 0 | 0 | 0 | 0 | 0 | 0 | 0 | 0 | 0 | 0.67125 | 0 | 0.026107 | 0
Los Angeles (SC) | 2012 | LDT1 | 2009 | Aggregate | Gasoline | 16607.1239 | 735654.5544 | 83336.7068 | 0.018162 | 0 | 0.013916 | 0.032079 | 0.00023958 | 0 | 1.9036e-05 | 0.00025861 | 0.0016218 | 0.012772 | 0.014652 | 0.00026056 | 0 | 2.0703e-05 | 0.00028127 | 0.0064874 | 0.029801 | 0.03657 | 308.8726 | 0 | 6.6902 | 315.5628 | 0.0015509 | 0 | 0.0040759 | 0.0056268 | 0.0029548 | 0 | 0.0022641 | 0.0052189 | 0.0047371 | 0 | 0.015994 | 0.020731 | 0.00080945 | 0.0010097 | 0.0069905 | 0.00065136 | 0.030192 | 0.0069123 | 0 | 0.017512 | 0.024424 | 0.00080945 | 0.0010097 | 0.0069905 | 0.00065136 | 0.033885 | 0.44905 | 0 | 0.1928 | 0.64185 | 0.0030497 | 0 | 6.6057e-05 | 0.0031158 | 33.2343 | 0.59337 | 0.67645 | 5837.1224 | 0.62679 | 11.8727
Los Angeles (SC) | 2012 | LDT1 | 2009 | Aggregate | Diesel | 17.5248 | 776.0878 | 87.9419 | 2.9025e-05 | 0 | 0 | 2.9025e-05 | 3.2634e-06 | 0 | 0 | 3.2634e-06 | 1.711e-06 | 1.3474e-05 | 1.8448e-05 | 3.411e-06 | 0 | 0 | 3.411e-06 | 6.8439e-06 | 3.1439e-05 | 4.1694e-05 | 0.43629 | 0 | 0 | 0.43629 | 7.8804e-07 | 0 | 0 | 7.8804e-07 | 6.8434e-05 | 0 | 0 | 6.8434e-05 | 1.6966e-05 | 0 | 0 | 1.6966e-05 | 0 | 0 | 0 | 0 | 1.6966e-05 | 1.9315e-05 | 0 | 0 | 1.9315e-05 | 0 | 0 | 0 | 0 | 1.9315e-05 | 0.00014598 | 0 | 0 | 0.00014598 | 4.1158e-06 | 0 | 0 | 4.1158e-06 | 0.038801 | 0.50892 | 0.73106 | 7649.7738 | 0.33866 | 2.5595
Los Angeles (SC) | 2012 | LDT1 | 2009 | Aggregate | Electricity | 3.3212 | 107.1818 | 16.6661 | 0 | 0 | 0 | 0 | 0 | 0 | 0 | 0 | 2.363e-07 | 1.8608e-06 | 2.0971e-06 | 0 | 0 | 0 | 0 | 9.4518e-07 | 4.3419e-06 | 5.2871e-06 | 0 | 0 | 0 | 0 | 0 | 0 | 0 | 0 | 0 | 0 | 0 | 0 | 0 | 0 | 0 | 0 | 8.2033e-08 | 8.9799e-08 | 0 | 2.7458e-08 | 1.9929e-07 | 0 | 0 | 0 | 0 | 8.2033e-08 | 8.9799e-08 | 0 | 2.7458e-08 | 1.9929e-07 | 0 | 0 | 0 | 0 | 0 | 0 | 0 | 0 | 0 | 0 | 0.67125 | 0 | 0.025302 | 0
Los Angeles (SC) | 2012 | LDT1 | 2010 | Aggregate | Gasoline | 7655.2595 | 351546.9436 | 38853.6573 | 0.0082367 | 0 | 0.0062331 | 0.01447 | 0.00013953 | 0 | 1.1951e-05 | 0.00015148 | 0.00077503 | 0.0061033 | 0.0070299 | 0.00015175 | 0 | 1.2998e-05 | 0.00016475 | 0.0031001 | 0.014241 | 0.017506 | 140.0699 | 0 | 2.9615 | 143.0314 | 0.00069456 | 0 | 0.0018265 | 0.0025211 | 0.0013637 | 0 | 0.001032 | 0.0023956 | 0.0021001 | 0 | 0.0070952 | 0.0091953 | 0.0003852 | 0.00044187 | 0.0023014 | 0.00029543 | 0.012619 | 0.0030644 | 0 | 0.0077684 | 0.010833 | 0.0003852 | 0.00044187 | 0.0023014 | 0.00029543 | 0.014257 | 0.20599 | 0 | 0.086712 | 0.2927 | 0.001383 | 0 | 2.9241e-05 | 0.0014123 | 15.0637 | 0.5601 | 0.67763 | 5536.4981 | 0.55185 | 11.33
Los Angeles (SC) | 2012 | LDT1 | 2010 | Aggregate | Diesel | 1.1097 | 50.9349 | 5.632 | 1.8766e-06 | 0 | 0 | 1.8766e-06 | 2.0052e-07 | 0 | 0 | 2.0052e-07 | 1.1229e-07 | 8.843e-07 | 1.1971e-06 | 2.0959e-07 | 0 | 0 | 2.0959e-07 | 4.4917e-07 | 2.0634e-06 | 2.7221e-06 | 0.027165 | 0 | 0 | 0.027165 | 5.0633e-08 | 0 | 0 | 5.0633e-08 | 4.261e-06 | 0 | 0 | 4.261e-06 | 1.0901e-06 | 0 | 0 | 1.0901e-06 | 0 | 0 | 0 | 0 | 1.0901e-06 | 1.241e-06 | 0 | 0 | 1.241e-06 | 0 | 0 | 0 | 0 | 1.241e-06 | 8.726e-06 | 0 | 0 | 8.726e-06 | 2.5627e-07 | 0 | 0 | 2.5627e-07 | 0.0024159 | 0.50136 | 0.72724 | 7257.4253 | 0.33155 | 2.3312
Los Angeles (SC) | 2012 | LDT1 | 2010 | Aggregate | Electricity | 6.094 | 203.8637 | 30.9296 | 0 | 0 | 0 | 0 | 0 | 0 | 0 | 0 | 4.4944e-07 | 3.5394e-06 | 3.9888e-06 | 0 | 0 | 0 | 0 | 1.7978e-06 | 8.2585e-06 | 1.0056e-05 | 0 | 0 | 0 | 0 | 0 | 0 | 0 | 0 | 0 | 0 | 0 | 0 | 0 | 0 | 0 | 0 | 1.5052e-07 | 1.6665e-07 | 0 | 5.0383e-08 | 3.6756e-07 | 0 | 0 | 0 | 0 | 1.5052e-07 | 1.6665e-07 | 0 | 5.0383e-08 | 3.6756e-07 | 0 | 0 | 0 | 0 | 0 | 0 | 0 | 0 | 0 | 0 | 0.67125 | 0 | 0.024534 | 0
Los Angeles (SC) | 2012 | LDT1 | 2011 | Aggregate | Gasoline | 5611.6358 | 267214.9212 | 28802.8993 | 0.0063106 | 0 | 0.0048735 | 0.011184 | 0.00014413 | 0 | 1.3421e-05 | 0.00015755 | 0.00058911 | 0.0046392 | 0.0053859 | 0.00015676 | 0 | 1.4597e-05 | 0.00017135 | 0.0023564 | 0.010825 | 0.013353 | 110.1809 | 0 | 2.2709 | 112.4518 | 0.00054062 | 0 | 0.0014305 | 0.0019712 | 0.0010395 | 0 | 0.00080278 | 0.0018423 | 0.0016419 | 0 | 0.0055817 | 0.0072236 | 0.00025991 | 0.00026171 | 0.0013739 | 0.00018618 | 0.0093054 | 0.0023958 | 0 | 0.0061113 | 0.0085071 | 0.00025991 | 0.00026171 | 0.0013739 | 0.00018618 | 0.010589 | 0.1549 | 0 | 0.065782 | 0.22068 | 0.0010879 | 0 | 2.2422e-05 | 0.0011103 | 11.8432 | 0.56954 | 0.67998 | 5726.547 | 0.53923 | 11.238
Los Angeles (SC) | 2012 | LDT1 | 2011 | Aggregate | Diesel | 3.0705 | 146.2435 | 15.76 | 5.3035e-06 | 0 | 0 | 5.3035e-06 | 5.3492e-07 | 0 | 0 | 5.3492e-07 | 3.2241e-07 | 2.539e-06 | 3.3963e-06 | 5.591e-07 | 0 | 0 | 5.591e-07 | 1.2896e-06 | 5.9243e-06 | 7.7731e-06 | 0.080703 | 0 | 0 | 0.080703 | 1.4213e-07 | 0 | 0 | 1.4213e-07 | 1.2659e-05 | 0 | 0 | 1.2659e-05 | 3.0601e-06 | 0 | 0 | 3.0601e-06 | 0 | 0 | 0 | 0 | 3.0601e-06 | 3.4837e-06 | 0 | 0 | 3.4837e-06 | 0 | 0 | 0 | 0 | 3.4837e-06 | 2.2501e-05 | 0 | 0 | 2.2501e-05 | 7.6132e-07 | 0 | 0 | 7.6132e-07 | 0.0071773 | 0.49349 | 0.72327 | 7509.3164 | 0.32415 | 2.0937
Los Angeles (SC) | 2012 | LDT1 | 2011 | Aggregate | Electricity | 0.015667 | 0.543 | 0.080414 | 0 | 0 | 0 | 0 | 0 | 0 | 0 | 0 | 1.1971e-09 | 9.4273e-09 | 1.0624e-08 | 0 | 0 | 0 | 0 | 4.7885e-09 | 2.1997e-08 | 2.6785e-08 | 0 | 0 | 0 | 0 | 0 | 0 | 0 | 0 | 0 | 0 | 0 | 0 | 0 | 0 | 0 | 0 | 3.8697e-10 | 4.3328e-10 | 0 | 1.2953e-10 | 9.4978e-10 | 0 | 0 | 0 | 0 | 3.8697e-10 | 4.3328e-10 | 0 | 1.2953e-10 | 9.4978e-10 | 0 | 0 | 0 | 0 | 0 | 0 | 0 | 0 | 0 | 0 | 0.67125 | 0 | 0.023802 | 0
Los Angeles (SC) | 2012 | LDT1 | 2012 | Aggregate | Gasoline | 13336.0055 | 660983.4533 | 69213.8687 | 0.014421 | 0 | 0.010767 | 0.025187 | 0.00052133 | 0 | 5.1433e-05 | 0.00057277 | 0.0014572 | 0.011476 | 0.013506 | 0.000567 | 0 | 5.5939e-05 | 0.00062294 | 0.0058289 | 0.026776 | 0.033228 | 249.4257 | 0 | 5.0009 | 254.4266 | 0.0012184 | 0 | 0.003184 | 0.0044024 | 0.0024438 | 0 | 0.0018246 | 0.0042685 | 0.0036415 | 0 | 0.012226 | 0.015868 | 0.00058212 | 0.00052297 | 0.0027149 | 0.00039437 | 0.020082 | 0.0053137 | 0 | 0.013386 | 0.0187 | 0.00058212 | 0.00052297 | 0.0027149 | 0.00039437 | 0.022914 | 0.37169 | 0 | 0.15019 | 0.52187 | 0.0024628 | 0 | 4.9378e-05 | 0.0025121 | 26.7956 | 0.51853 | 0.68407 | 5237.9216 | 0.47173 | 10.7439
Los Angeles (SC) | 2012 | LDT1 | 2012 | Aggregate | Diesel | 4.1488 | 205.6828 | 21.5325 | 7.3355e-06 | 0 | 0 | 7.3355e-06 | 6.9268e-07 | 0 | 0 | 6.9268e-07 | 4.5345e-07 | 3.5709e-06 | 4.7171e-06 | 7.24e-07 | 0 | 0 | 7.24e-07 | 1.8138e-06 | 8.3322e-06 | 1.087e-05 | 0.10384 | 0 | 0 | 0.10384 | 1.9516e-07 | 0 | 0 | 1.9516e-07 | 1.6287e-05 | 0 | 0 | 1.6287e-05 | 4.2017e-06 | 0 | 0 | 4.2017e-06 | 0 | 0 | 0 | 0 | 4.2017e-06 | 4.7834e-06 | 0 | 0 | 4.7834e-06 | 0 | 0 | 0 | 0 | 4.7834e-06 | 2.7914e-05 | 0 | 0 | 2.7914e-05 | 9.7955e-07 | 0 | 0 | 9.7955e-07 | 0.0092346 | 0.48531 | 0.71915 | 6869.6789 | 0.31646 | 1.8468
Los Angeles (SC) | 2012 | LDT1 | 2012 | Aggregate | Electricity | 5.2428 | 188.8866 | 27.2103 | 0 | 0 | 0 | 0 | 0 | 0 | 0 | 0 | 4.1642e-07 | 3.2793e-06 | 3.6958e-06 | 0 | 0 | 0 | 0 | 1.6657e-06 | 7.6518e-06 | 9.3175e-06 | 0 | 0 | 0 | 0 | 0 | 0 | 0 | 0 | 0 | 0 | 0 | 0 | 0 | 0 | 0 | 0 | 1.295e-07 | 1.4661e-07 | 0 | 4.3346e-08 | 3.1946e-07 | 0 | 0 | 0 | 0 | 1.295e-07 | 1.4661e-07 | 0 | 4.3346e-08 | 3.1946e-07 | 0 | 0 | 0 | 0 | 0 | 0 | 0 | 0 | 0 | 0 | 0.67125 | 0 | 0.023014 | 0
Los Angeles (SC) | 2012 | LDT2 | 1968 | Aggregate | Gasoline | 732.1615 | 12992.1429 | 1954.3147 | 0.082007 | 0 | 0.0032873 | 0.085295 | 0.00088062 | 0 | 0.00011296 | 0.00099357 | 2.8643e-05 | 0.00022556 | 0.0012478 | 0.00092287 | 0 | 0.00011838 | 0.0010412 | 0.00011457 | 0.00052631 | 0.0016821 | 9.1773 | 0 | 0.49302 | 9.6703 | 0.011473 | 0 | 0.0011422 | 0.012615 | 0.0029244 | 0 | 0.00011722 | 0.0030416 | 0.099554 | 0 | 0.0097315 | 0.10929 | 0.0047008 | 0.0080404 | 0.044518 | 0.0035324 | 0.17008 | 0.10823 | 0 | 0.01055 | 0.11878 | 0.0047008 | 0.0080404 | 0.044518 | 0.0035324 | 0.17958 | 1.0191 | 0 | 0.054168 | 1.0732 | 9.0614e-05 | 0 | 4.868e-06 | 9.5482e-05 | 1.0185 | 89.3364 | 1.7618 | 10128.5739 | 188.0855 | 1124.0823
Los Angeles (SC) | 2012 | LDT2 | 1968 | Aggregate | Diesel | 0.054834 | 0.5654 | 0.14637 | 1.191e-06 | 0 | 0 | 1.191e-06 | 3.6128e-07 | 0 | 0 | 3.6128e-07 | 1.2465e-09 | 9.8162e-09 | 3.7234e-07 | 3.7761e-07 | 0 | 0 | 3.7761e-07 | 4.986e-09 | 2.2904e-08 | 4.055e-07 | 0.00034212 | 0 | 0 | 0.00034212 | 2.406e-08 | 0 | 0 | 2.406e-08 | 5.3663e-08 | 0 | 0 | 5.3663e-08 | 5.18e-07 | 0 | 0 | 5.18e-07 | 0 | 0 | 0 | 0 | 5.18e-07 | 5.8971e-07 | 0 | 0 | 5.8971e-07 | 0 | 0 | 0 | 0 | 5.8971e-07 | 1.2851e-06 | 0 | 0 | 1.2851e-06 | 3.2275e-09 | 0 | 0 | 3.2275e-09 | 3.0427e-05 | 28.6653 | 9.7594 | 8233.9795 | 14.1929 | 30.9301
Los Angeles (SC) | 2012 | LDT2 | 1969 | Aggregate | Gasoline | 1182.8648 | 21387.6116 | 3225.1165 | 0.13608 | 0 | 0.0054618 | 0.14154 | 0.0014497 | 0 | 0.00018641 | 0.0016361 | 4.7152e-05 | 0.00037132 | 0.0020545 | 0.0015192 | 0 | 0.00019535 | 0.0017146 | 0.00018861 | 0.00086641 | 0.0027696 | 15.1071 | 0 | 0.8139 | 15.921 | 0.019024 | 0 | 0.0019009 | 0.020925 | 0.0048407 | 0 | 0.00019429 | 0.005035 | 0.16527 | 0 | 0.016215 | 0.18149 | 0.0075945 | 0.013269 | 0.073483 | 0.0057068 | 0.28154 | 0.17968 | 0 | 0.017579 | 0.19726 | 0.0075945 | 0.013269 | 0.073483 | 0.0057068 | 0.29732 | 1.6744 | 0 | 0.089246 | 1.7636 | 0.00014916 | 0 | 8.0363e-06 | 0.0001572 | 1.6768 | 90.0525 | 1.7621 | 10129.6668 | 189.1665 | 1122.0934
Los Angeles (SC) | 2012 | LDT2 | 1969 | Aggregate | Diesel | 0.0235 | 0.26319 | 0.064074 | 5.5441e-07 | 0 | 0 | 5.5441e-07 | 1.6817e-07 | 0 | 0 | 1.6817e-07 | 5.8023e-10 | 4.5693e-09 | 1.7332e-07 | 1.7577e-07 | 0 | 0 | 1.7577e-07 | 2.3209e-09 | 1.0662e-08 | 1.8876e-07 | 0.00015925 | 0 | 0 | 0.00015925 | 1.12e-08 | 0 | 0 | 1.12e-08 | 2.498e-08 | 0 | 0 | 2.498e-08 | 2.4112e-07 | 0 | 0 | 2.4112e-07 | 0 | 0 | 0 | 0 | 2.4112e-07 | 2.745e-07 | 0 | 0 | 2.745e-07 | 0 | 0 | 0 | 0 | 2.745e-07 | 5.9822e-07 | 0 | 0 | 5.9822e-07 | 1.5023e-09 | 0 | 0 | 1.5023e-09 | 1.4163e-05 | 28.6653 | 9.7594 | 8233.9795 | 14.1929 | 30.9301
Los Angeles (SC) | 2012 | LDT2 | 1970 | Aggregate | Gasoline | 1123.4264 | 20627.2316 | 3127.4168 | 0.13203 | 0 | 0.0053118 | 0.13735 | 0.0013981 | 0 | 0.00018076 | 0.0015789 | 4.5475e-05 | 0.00035812 | 0.0019825 | 0.0014652 | 0 | 0.00018943 | 0.0016546 | 0.0001819 | 0.00083561 | 0.0026722 | 14.5656 | 0 | 0.79031 | 15.3559 | 0.018363 | 0 | 0.0018593 | 0.020222 | 0.0046882 | 0 | 0.00018861 | 0.0048768 | 0.15957 | 0 | 0.015865 | 0.17544 | 0.0072128 | 0.012867 | 0.0275 | 0.0054201 | 0.22844 | 0.17349 | 0 | 0.0172 | 0.19069 | 0.0072128 | 0.012867 | 0.0275 | 0.0054201 | 0.24369 | 1.6117 | 0 | 0.086916 | 1.6986 | 0.00014382 | 0 | 7.8033e-06 | 0.00015162 | 1.6172 | 90.607 | 1.7628 | 10130.2581 | 160.7612 | 1120.5641
Los Angeles (SC) | 2012 | LDT2 | 1970 | Aggregate | Diesel | 1.0157 | 18.8728 | 2.8274 | 3.9756e-05 | 0 | 0 | 3.9756e-05 | 1.2059e-05 | 0 | 0 | 1.2059e-05 | 4.1607e-08 | 3.2766e-07 | 1.2428e-05 | 1.2604e-05 | 0 | 0 | 1.2604e-05 | 1.6643e-07 | 7.6453e-07 | 1.3535e-05 | 0.01142 | 0 | 0 | 0.01142 | 8.0312e-07 | 0 | 0 | 8.0312e-07 | 1.7912e-06 | 0 | 0 | 1.7912e-06 | 1.7291e-05 | 0 | 0 | 1.7291e-05 | 0 | 0 | 0 | 0 | 1.7291e-05 | 1.9684e-05 | 0 | 0 | 1.9684e-05 | 0 | 0 | 0 | 0 | 1.9684e-05 | 4.2897e-05 | 0 | 0 | 4.2897e-05 | 1.0773e-07 | 0 | 0 | 1.0773e-07 | 0.0010156 | 28.6653 | 9.7594 | 8233.9795 | 14.1929 | 30.9301
Los Angeles (SC) | 2012 | LDT2 | 1971 | Aggregate | Gasoline | 1100.8492 | 20581.6941 | 3127.6336 | 0.13113 | 0 | 0.0053415 | 0.13647 | 0.001395 | 0 | 0.00018077 | 0.0015758 | 4.5375e-05 | 0.00035733 | 0.0019785 | 0.001462 | 0 | 0.00018945 | 0.0016514 | 0.0001815 | 0.00083376 | 0.0026667 | 14.4549 | 0 | 0.78672 | 15.2417 | 0.018192 | 0 | 0.0017837 | 0.019976 | 0.0046619 | 0 | 0.00018991 | 0.0048518 | 0.15785 | 0 | 0.015196 | 0.17304 | 0.0070679 | 0.012868 | 0.02701 | 0.0053111 | 0.2253 | 0.17161 | 0 | 0.016475 | 0.18808 | 0.0070679 | 0.012868 | 0.02701 | 0.0053111 | 0.24034 | 1.5616 | 0 | 0.086023 | 1.6476 | 0.00014272 | 0 | 7.7678e-06 | 0.00015049 | 1.6052 | 90.227 | 1.7631 | 10077.161 | 158.903 | 1089.3107
Los Angeles (SC) | 2012 | LDT2 | 1971 | Aggregate | Diesel | 1.0627 | 19.6377 | 3.0192 | 4.1368e-05 | 0 | 0 | 4.1368e-05 | 1.2548e-05 | 0 | 0 | 1.2548e-05 | 4.3294e-08 | 3.4094e-07 | 1.2932e-05 | 1.3115e-05 | 0 | 0 | 1.3115e-05 | 1.7317e-07 | 7.9552e-07 | 1.4084e-05 | 0.011883 | 0 | 0 | 0.011883 | 8.3567e-07 | 0 | 0 | 8.3567e-07 | 1.8638e-06 | 0 | 0 | 1.8638e-06 | 1.7991e-05 | 0 | 0 | 1.7991e-05 | 0 | 0 | 0 | 0 | 1.7991e-05 | 2.0482e-05 | 0 | 0 | 2.0482e-05 | 0 | 0 | 0 | 0 | 2.0482e-05 | 4.4636e-05 | 0 | 0 | 4.4636e-05 | 1.121e-07 | 0 | 0 | 1.121e-07 | 0.0010568 | 28.6653 | 9.7594 | 8233.9795 | 14.1929 | 30.9301
Los Angeles (SC) | 2012 | LDT2 | 1972 | Aggregate | Gasoline | 1479.7981 | 28149.4124 | 4289.0468 | 0.17831 | 0 | 0.0073595 | 0.18567 | 0.001908 | 0 | 0.0002479 | 0.0021559 | 6.2059e-05 | 0.00048871 | 0.0027067 | 0.0019995 | 0 | 0.0002598 | 0.0022593 | 0.00024824 | 0.0011403 | 0.0036479 | 19.6631 | 0 | 1.0731 | 20.7363 | 0.024665 | 0 | 0.0023406 | 0.027005 | 0.0063495 | 0 | 0.00026207 | 0.0066116 | 0.21362 | 0 | 0.019904 | 0.23352 | 0.0095009 | 0.017646 | 0.036373 | 0.0071394 | 0.30418 | 0.23224 | 0 | 0.021579 | 0.25382 | 0.0095009 | 0.017646 | 0.036373 | 0.0071394 | 0.32448 | 2.0732 | 0 | 0.11632 | 2.1895 | 0.00019415 | 0 | 1.0596e-05 | 0.00020474 | 2.1839 | 89.7547 | 1.7634 | 10024.1735 | 156.8576 | 1058.4218
Los Angeles (SC) | 2012 | LDT2 | 1972 | Aggregate | Diesel | 1.0548 | 20.1007 | 3.0573 | 4.2343e-05 | 0 | 0 | 4.2343e-05 | 1.2844e-05 | 0 | 0 | 1.2844e-05 | 4.4315e-08 | 3.4898e-07 | 1.3237e-05 | 1.3425e-05 | 0 | 0 | 1.3425e-05 | 1.7726e-07 | 8.1428e-07 | 1.4416e-05 | 0.012163 | 0 | 0 | 0.012163 | 8.5537e-07 | 0 | 0 | 8.5537e-07 | 1.9078e-06 | 0 | 0 | 1.9078e-06 | 1.8416e-05 | 0 | 0 | 1.8416e-05 | 0 | 0 | 0 | 0 | 1.8416e-05 | 2.0965e-05 | 0 | 0 | 2.0965e-05 | 0 | 0 | 0 | 0 | 2.0965e-05 | 4.5688e-05 | 0 | 0 | 4.5688e-05 | 1.1474e-07 | 0 | 0 | 1.1474e-07 | 0.0010817 | 28.6653 | 9.7594 | 8233.9795 | 14.1929 | 30.9301
Los Angeles (SC) | 2012 | LDT2 | 1973 | Aggregate | Gasoline | 1407.4658 | 27299.3041 | 4160.0325 | 0.17247 | 0 | 0.0071536 | 0.17962 | 0.0018504 | 0 | 0.00024044 | 0.0020908 | 6.0185e-05 | 0.00047395 | 0.0026249 | 0.0019391 | 0 | 0.00025198 | 0.0021911 | 0.00024074 | 0.0011059 | 0.0035378 | 18.9702 | 0 | 1.036 | 20.0063 | 0.023564 | 0 | 0.0022089 | 0.025773 | 0.0061461 | 0 | 0.00025492 | 0.006401 | 0.20357 | 0 | 0.018737 | 0.22231 | 0.0090365 | 0.017115 | 0.034639 | 0.0067904 | 0.28989 | 0.22132 | 0 | 0.020314 | 0.24164 | 0.0090365 | 0.017115 | 0.034639 | 0.0067904 | 0.30922 | 1.9555 | 0 | 0.11095 | 2.0665 | 0.00018731 | 0 | 1.0229e-05 | 0.00019754 | 2.107 | 89.5366 | 1.7635 | 9972.435 | 154.1351 | 1030.0758
Los Angeles (SC) | 2012 | LDT2 | 1973 | Aggregate | Diesel | 1.0627 | 20.4929 | 3.1409 | 4.3169e-05 | 0 | 0 | 4.3169e-05 | 1.3094e-05 | 0 | 0 | 1.3094e-05 | 4.5179e-08 | 3.5579e-07 | 1.3495e-05 | 1.3686e-05 | 0 | 0 | 1.3686e-05 | 1.8072e-07 | 8.3017e-07 | 1.4697e-05 | 0.0124 | 0 | 0 | 0.0124 | 8.7206e-07 | 0 | 0 | 8.7206e-07 | 1.945e-06 | 0 | 0 | 1.945e-06 | 1.8775e-05 | 0 | 0 | 1.8775e-05 | 0 | 0 | 0 | 0 | 1.8775e-05 | 2.1374e-05 | 0 | 0 | 2.1374e-05 | 0 | 0 | 0 | 0 | 2.1374e-05 | 4.658e-05 | 0 | 0 | 4.658e-05 | 1.1698e-07 | 0 | 0 | 1.1698e-07 | 0.0011028 | 28.6653 | 9.7594 | 8233.9795 | 14.1929 | 30.9301
Los Angeles (SC) | 2012 | LDT2 | 1974 | Aggregate | Gasoline | 1102.7158 | 21739.0187 | 3322.4607 | 0.12822 | 0 | 0.0053753 | 0.1336 | 0.0014735 | 0 | 0.00019203 | 0.0016655 | 4.7926e-05 | 0.00037742 | 0.0020909 | 0.0015442 | 0 | 0.00020125 | 0.0017454 | 0.00019171 | 0.00088065 | 0.0028178 | 14.8974 | 0 | 0.81275 | 15.7101 | 0.018085 | 0 | 0.0015873 | 0.019672 | 0.0046647 | 0 | 0.00019555 | 0.0048602 | 0.1552 | 0 | 0.013375 | 0.16858 | 0.0078092 | 0.013694 | 0.014508 | 0.0068869 | 0.21148 | 0.16873 | 0 | 0.014501 | 0.18324 | 0.0078092 | 0.013694 | 0.014508 | 0.0068869 | 0.22613 | 1.4398 | 0 | 0.082694 | 1.5225 | 0.00014709 | 0 | 8.0249e-06 | 0.00015512 | 1.6546 | 83.6265 | 1.7638 | 9833.9109 | 141.5511 | 953.0126
Los Angeles (SC) | 2012 | LDT2 | 1974 | Aggregate | Diesel | 0.031334 | 0.46105 | 0.094408 | 9.7122e-07 | 0 | 0 | 9.7122e-07 | 2.946e-07 | 0 | 0 | 2.946e-07 | 1.0164e-09 | 8.0045e-09 | 3.0362e-07 | 3.0792e-07 | 0 | 0 | 3.0792e-07 | 4.0658e-09 | 1.8677e-08 | 3.3066e-07 | 0.00027898 | 0 | 0 | 0.00027898 | 1.962e-08 | 0 | 0 | 1.962e-08 | 4.3759e-08 | 0 | 0 | 4.3759e-08 | 4.224e-07 | 0 | 0 | 4.224e-07 | 0 | 0 | 0 | 0 | 4.224e-07 | 4.8087e-07 | 0 | 0 | 4.8087e-07 | 0 | 0 | 0 | 0 | 4.8087e-07 | 1.048e-06 | 0 | 0 | 1.048e-06 | 2.6318e-09 | 0 | 0 | 2.6318e-09 | 2.4811e-05 | 28.6653 | 9.7594 | 8233.9795 | 14.1929 | 30.9301
Los Angeles (SC) | 2012 | LDT2 | 1975 | Aggregate | Gasoline | 640.1324 | 12831.4465 | 1965.3793 | 0.0715 | 0 | 0.0024565 | 0.073957 | 0.00083048 | 0 | 0.00011467 | 0.00094515 | 2.8288e-05 | 0.00022277 | 0.0011962 | 0.00088378 | 0 | 0.00012203 | 0.0010058 | 0.00011315 | 0.0005198 | 0.0016388 | 8.9621 | 0 | 0.49783 | 9.4599 | 0.01088 | 0 | 0.0013535 | 0.012233 | 0.0026522 | 0 | 9.1118e-05 | 0.0027433 | 0.082969 | 0 | 0.011415 | 0.094383 | 0.004502 | 0.0060119 | 0.0081884 | 0.0039792 | 0.11706 | 0.10284 | 0 | 0.012433 | 0.11527 | 0.004502 | 0.0060119 | 0.0081884 | 0.0039792 | 0.13795 | 0.89029 | 0 | 0.096518 | 0.98681 | 8.8489e-05 | 0 | 4.9155e-06 | 9.3405e-05 | 0.9963 | 78.4311 | 1.7379 | 10032.2671 | 146.2991 | 1046.5114
Los Angeles (SC) | 2012 | LDT2 | 1975 | Aggregate | Diesel | 0.054834 | 0.79683 | 0.16836 | 1.6786e-06 | 0 | 0 | 1.6786e-06 | 5.0915e-07 | 0 | 0 | 5.0915e-07 | 1.7567e-09 | 1.3834e-08 | 5.2474e-07 | 5.3217e-07 | 0 | 0 | 5.3217e-07 | 7.0268e-09 | 3.228e-08 | 5.7148e-07 | 0.00048216 | 0 | 0 | 0.00048216 | 3.3909e-08 | 0 | 0 | 3.3909e-08 | 7.5628e-08 | 0 | 0 | 7.5628e-08 | 7.3003e-07 | 0 | 0 | 7.3003e-07 | 0 | 0 | 0 | 0 | 7.3003e-07 | 8.3109e-07 | 0 | 0 | 8.3109e-07 | 0 | 0 | 0 | 0 | 8.3109e-07 | 1.8112e-06 | 0 | 0 | 1.8112e-06 | 4.5485e-09 | 0 | 0 | 4.5485e-09 | 4.2881e-05 | 28.6653 | 9.7594 | 8233.9795 | 14.1929 | 30.9301
Los Angeles (SC) | 2012 | LDT2 | 1976 | Aggregate | Gasoline | 392.1421 | 8006.0169 | 1226.4478 | 0.032166 | 0 | 0.00083767 | 0.033003 | 0.0004931 | 0 | 7.1914e-05 | 0.00056501 | 1.765e-05 | 0.000139 | 0.00072166 | 0.00053374 | 0 | 7.7842e-05 | 0.00061158 | 7.0601e-05 | 0.00032432 | 0.0010065 | 5.698 | 0 | 0.30397 | 6.002 | 0.002392 | 0 | 0.00060342 | 0.0029954 | 0.0013205 | 0 | 3.439e-05 | 0.0013549 | 0.013986 | 0 | 0.0043672 | 0.018353 | 0.0027368 | 0.0018993 | 0.0042731 | 0.0024224 | 0.029685 | 0.019602 | 0 | 0.0047758 | 0.024378 | 0.0027368 | 0.0018993 | 0.0042731 | 0.0024224 | 0.035709 | 0.56945 | 0 | 0.086016 | 0.65547 | 5.6261e-05 | 0 | 3.0013e-06 | 5.9262e-05 | 0.63212 | 56.0953 | 1.7108 | 10201.5859 | 60.695 | 1114.0955
Los Angeles (SC) | 2012 | LDT2 | 1976 | Aggregate | Diesel | 0.031334 | 0.48213 | 0.097998 | 1.0156e-06 | 0 | 0 | 1.0156e-06 | 3.0806e-07 | 0 | 0 | 3.0806e-07 | 1.0629e-09 | 8.3704e-09 | 3.175e-07 | 3.2199e-07 | 0 | 0 | 3.2199e-07 | 4.2516e-09 | 1.9531e-08 | 3.4578e-07 | 0.00029173 | 0 | 0 | 0.00029173 | 2.0517e-08 | 0 | 0 | 2.0517e-08 | 4.5759e-08 | 0 | 0 | 4.5759e-08 | 4.4171e-07 | 0 | 0 | 4.4171e-07 | 0 | 0 | 0 | 0 | 4.4171e-07 | 5.0286e-07 | 0 | 0 | 5.0286e-07 | 0 | 0 | 0 | 0 | 5.0286e-07 | 1.0959e-06 | 0 | 0 | 1.0959e-06 | 2.7521e-09 | 0 | 0 | 2.7521e-09 | 2.5945e-05 | 28.6653 | 9.7594 | 8233.9795 | 14.1929 | 30.9301
Los Angeles (SC) | 2012 | LDT2 | 1977 | Aggregate | Gasoline | 420.8943 | 8723.1286 | 1340.4852 | 0.034454 | 0 | 0.00090287 | 0.035357 | 0.00053726 | 0 | 7.8601e-05 | 0.00061587 | 1.9231e-05 | 0.00015145 | 0.00078654 | 0.00058155 | 0 | 8.508e-05 | 0.00066663 | 7.6925e-05 | 0.00035337 | 0.0010969 | 6.2024 | 0 | 0.33119 | 6.5336 | 0.0026011 | 0 | 0.00065737 | 0.0032584 | 0.0014217 | 0 | 3.7256e-05 | 0.001459 | 0.015205 | 0 | 0.0047565 | 0.019961 | 0.0029151 | 0.00207 | 0.0046583 | 0.0025833 | 0.032188 | 0.021309 | 0 | 0.0052014 | 0.026511 | 0.0029151 | 0.00207 | 0.0046583 | 0.0025833 | 0.038738 | 0.61474 | 0 | 0.093392 | 0.70813 | 6.1241e-05 | 0 | 3.2701e-06 | 6.4511e-05 | 0.6881 | 55.1559 | 1.7112 | 10192.1656 | 60.4294 | 1104.6598
Los Angeles (SC) | 2012 | LDT2 | 1977 | Aggregate | Diesel | 0.054834 | 0.8488 | 0.17464 | 1.788e-06 | 0 | 0 | 1.788e-06 | 5.4236e-07 | 0 | 0 | 5.4236e-07 | 1.8713e-09 | 1.4736e-08 | 5.5897e-07 | 5.6688e-07 | 0 | 0 | 5.6688e-07 | 7.4852e-09 | 3.4385e-08 | 6.0875e-07 | 0.00051361 | 0 | 0 | 0.00051361 | 3.612e-08 | 0 | 0 | 3.612e-08 | 8.0561e-08 | 0 | 0 | 8.0561e-08 | 7.7765e-07 | 0 | 0 | 7.7765e-07 | 0 | 0 | 0 | 0 | 7.7765e-07 | 8.853e-07 | 0 | 0 | 8.853e-07 | 0 | 0 | 0 | 0 | 8.853e-07 | 1.9293e-06 | 0 | 0 | 1.9293e-06 | 4.8452e-09 | 0 | 0 | 4.8452e-09 | 4.5678e-05 | 28.6653 | 9.7594 | 8233.9795 | 14.1929 | 30.9301
Los Angeles (SC) | 2012 | LDT2 | 1978 | Aggregate | Gasoline | 590.6884 | 12479.2776 | 1915.0943 | 0.048445 | 0 | 0.0012721 | 0.049717 | 0.00076861 | 0 | 0.00011229 | 0.0008809 | 2.7512e-05 | 0.00021666 | 0.0011251 | 0.00083196 | 0 | 0.00012155 | 0.00095351 | 0.00011005 | 0.00050553 | 0.0015691 | 8.8587 | 0 | 0.47173 | 9.3304 | 0.0037093 | 0 | 0.00093574 | 0.004645 | 0.0020095 | 0 | 5.2766e-05 | 0.0020623 | 0.021672 | 0 | 0.0067668 | 0.028439 | 0.0040262 | 0.0029505 | 0.0066349 | 0.003571 | 0.045621 | 0.030372 | 0 | 0.0073999 | 0.037772 | 0.0040262 | 0.0029505 | 0.0066349 | 0.003571 | 0.054954 | 0.86941 | 0 | 0.13259 | 1.002 | 8.7468e-05 | 0 | 4.6577e-06 | 9.2126e-05 | 0.98266 | 54.2125 | 1.711 | 10174.1568 | 59.9238 | 1092.6074
Los Angeles (SC) | 2012 | LDT2 | 1978 | Aggregate | Diesel | 0.054834 | 0.93055 | 0.17778 | 1.9602e-06 | 0 | 0 | 1.9602e-06 | 5.9459e-07 | 0 | 0 | 5.9459e-07 | 2.0515e-09 | 1.6156e-08 | 6.128e-07 | 6.2148e-07 | 0 | 0 | 6.2148e-07 | 8.206e-09 | 3.7696e-08 | 6.6738e-07 | 0.00056307 | 0 | 0 | 0.00056307 | 3.9599e-08 | 0 | 0 | 3.9599e-08 | 8.832e-08 | 0 | 0 | 8.832e-08 | 8.5254e-07 | 0 | 0 | 8.5254e-07 | 0 | 0 | 0 | 0 | 8.5254e-07 | 9.7056e-07 | 0 | 0 | 9.7056e-07 | 0 | 0 | 0 | 0 | 9.7056e-07 | 2.1151e-06 | 0 | 0 | 2.1151e-06 | 5.3118e-09 | 0 | 0 | 5.3118e-09 | 5.0076e-05 | 28.6653 | 9.7594 | 8233.9795 | 14.1929 | 30.9301
Los Angeles (SC) | 2012 | LDT2 | 1979 | Aggregate | Gasoline | 705.2734 | 15174.1014 | 2327.0002 | 0.053503 | 0 | 0.0015431 | 0.055046 | 0.00092691 | 0 | 0.00013648 | 0.0010634 | 3.3453e-05 | 0.00026344 | 0.0013603 | 0.0010047 | 0 | 0.00014794 | 0.0011527 | 0.00013381 | 0.0006147 | 0.0019012 | 9.9276 | 0 | 0.4414 | 10.369 | 0.0037047 | 0 | 0.0010369 | 0.0047415 | 0.0022832 | 0 | 6.585e-05 | 0.002349 | 0.020615 | 0 | 0.0072876 | 0.027902 | 0.0046891 | 0.0034825 | 0.0078474 | 0.0041553 | 0.048077 | 0.029533 | 0 | 0.0079747 | 0.037507 | 0.0046891 | 0.0034825 | 0.0078474 | 0.0041553 | 0.057682 | 0.52801 | 0 | 0.085306 | 0.61331 | 9.8022e-05 | 0 | 4.3583e-06 | 0.00010238 | 1.092 | 49.3639 | 1.7049 | 9298.6734 | 51.7274 | 550.0054
Los Angeles (SC) | 2012 | LDT2 | 1979 | Aggregate | Diesel | 1.141 | 24.0926 | 3.7647 | 5.0752e-05 | 0 | 0 | 5.0752e-05 | 1.5394e-05 | 0 | 0 | 1.5394e-05 | 5.3115e-08 | 4.1828e-07 | 1.5866e-05 | 1.6091e-05 | 0 | 0 | 1.6091e-05 | 2.1246e-07 | 9.7599e-07 | 1.7279e-05 | 0.014578 | 0 | 0 | 0.014578 | 1.0252e-06 | 0 | 0 | 1.0252e-06 | 2.2867e-06 | 0 | 0 | 2.2867e-06 | 2.2073e-05 | 0 | 0 | 2.2073e-05 | 0 | 0 | 0 | 0 | 2.2073e-05 | 2.5129e-05 | 0 | 0 | 2.5129e-05 | 0 | 0 | 0 | 0 | 2.5129e-05 | 5.4762e-05 | 0 | 0 | 5.4762e-05 | 1.3753e-07 | 0 | 0 | 1.3753e-07 | 0.0012965 | 28.6653 | 9.7594 | 8233.9795 | 14.1929 | 30.9301
Los Angeles (SC) | 2012 | LDT2 | 1980 | Aggregate | Gasoline | 381.8131 | 8353.3725 | 1281.6395 | 0.029479 | 0 | 0.00090359 | 0.030382 | 0.00051028 | 0 | 7.4494e-05 | 0.00058477 | 1.8416e-05 | 0.00014503 | 0.00074821 | 0.00055311 | 0 | 8.0746e-05 | 0.00063385 | 7.3664e-05 | 0.00033839 | 0.0010459 | 5.3802 | 0 | 0.23915 | 5.6194 | 0.0021952 | 0 | 0.0006045 | 0.0027997 | 0.001257 | 0 | 3.8529e-05 | 0.0012955 | 0.01233 | 0 | 0.0042953 | 0.016625 | 0.0023899 | 0.0014288 | 0.004111 | 0.0018197 | 0.026375 | 0.017693 | 0 | 0.0047005 | 0.022394 | 0.0023899 | 0.0014288 | 0.004111 | 0.0018197 | 0.032143 | 0.28363 | 0 | 0.045261 | 0.32889 | 5.3123e-05 | 0 | 2.3613e-06 | 5.5484e-05 | 0.59182 | 49.4934 | 1.7038 | 9154.0726 | 52.3621 | 535.7623
Los Angeles (SC) | 2012 | LDT2 | 1980 | Aggregate | Diesel | 3.141 | 68.606 | 10.5435 | 0.00012668 | 0 | 0 | 0.00012668 | 2.2461e-05 | 0 | 0 | 2.2461e-05 | 1.5125e-07 | 1.1911e-06 | 2.3803e-05 | 2.3477e-05 | 0 | 0 | 2.3477e-05 | 6.05e-07 | 2.7792e-06 | 2.6861e-05 | 0.041513 | 0 | 0 | 0.041513 | 1.302e-06 | 0 | 0 | 1.302e-06 | 6.5115e-06 | 0 | 0 | 6.5115e-06 | 2.8032e-05 | 0 | 0 | 2.8032e-05 | 0 | 0 | 0 | 0 | 2.8032e-05 | 3.1912e-05 | 0 | 0 | 3.1912e-05 | 0 | 0 | 0 | 0 | 3.1912e-05 | 0.00010856 | 0 | 0 | 0.00010856 | 3.9162e-07 | 0 | 0 | 3.9162e-07 | 0.003692 | 25.1262 | 5.3278 | 8233.9795 | 6.3297 | 21.5327
Los Angeles (SC) | 2012 | LDT2 | 1981 | Aggregate | Gasoline | 452.8994 | 10081.8263 | 1546.2032 | 0.028618 | 0 | 0.0010686 | 0.029686 | 0.00023313 | 0 | 3.5202e-05 | 0.00026833 | 2.2227e-05 | 0.00017503 | 0.00046559 | 0.00025355 | 0 | 3.8286e-05 | 0.00029184 | 8.8906e-05 | 0.00040841 | 0.00078916 | 7.2104 | 0 | 0.29432 | 7.5047 | 0.0022561 | 0 | 0.00068598 | 0.002942 | 0.0013008 | 0 | 4.8575e-05 | 0.0013494 | 0.0122 | 0 | 0.0047658 | 0.016966 | 0.002645 | 0.0021187 | 0.0045349 | 0.0020228 | 0.028287 | 0.017802 | 0 | 0.005218 | 0.02302 | 0.002645 | 0.0021187 | 0.0045349 | 0.0020228 | 0.034342 | 0.29974 | 0 | 0.05366 | 0.3534 | 7.1193e-05 | 0 | 2.906e-06 | 7.4099e-05 | 0.79038 | 40.0688 | 1.0651 | 10129.3139 | 46.352 | 476.9962
Los Angeles (SC) | 2012 | LDT2 | 1981 | Aggregate | Diesel | 6.4152 | 141.7149 | 21.9015 | 0.00026167 | 0 | 0 | 0.00026167 | 4.6396e-05 | 0 | 0 | 4.6396e-05 | 3.1243e-07 | 2.4604e-06 | 4.9169e-05 | 4.8494e-05 | 0 | 0 | 4.8494e-05 | 1.2497e-06 | 5.7409e-06 | 5.5485e-05 | 0.085751 | 0 | 0 | 0.085751 | 2.6895e-06 | 0 | 0 | 2.6895e-06 | 1.345e-05 | 0 | 0 | 1.345e-05 | 5.7903e-05 | 0 | 0 | 5.7903e-05 | 0 | 0 | 0 | 0 | 5.7903e-05 | 6.5919e-05 | 0 | 0 | 6.5919e-05 | 0 | 0 | 0 | 0 | 6.5919e-05 | 0.00022425 | 0 | 0 | 0.00022425 | 8.0894e-07 | 0 | 0 | 8.0894e-07 | 0.0076262 | 25.1262 | 5.3278 | 8233.9795 | 6.3297 | 21.5327
Los Angeles (SC) | 2012 | LDT2 | 1982 | Aggregate | Gasoline | 436.5836 | 9872.8502 | 1515.5127 | 0.028848 | 0 | 0.0012232 | 0.030071 | 0.0002261 | 0 | 3.4356e-05 | 0.00026046 | 2.1766e-05 | 0.00017141 | 0.00045363 | 0.0002459 | 0 | 3.7365e-05 | 0.00028327 | 8.7064e-05 | 0.00039995 | 0.00077028 | 7.0334 | 0 | 0.28118 | 7.3145 | 0.0019647 | 0 | 0.00062655 | 0.0025912 | 0.0012979 | 0 | 5.5034e-05 | 0.001353 | 0.010449 | 0 | 0.0042812 | 0.01473 | 0.0023841 | 0.0024546 | 0.0064008 | 0.0018403 | 0.02781 | 0.015247 | 0 | 0.0046873 | 0.019935 | 0.0023841 | 0.0024546 | 0.0064008 | 0.0018403 | 0.033014 | 0.27665 | 0 | 0.049131 | 0.32579 | 6.9446e-05 | 0 | 2.7763e-06 | 7.2222e-05 | 0.77035 | 41.4474 | 1.0617 | 10081.6545 | 45.5039 | 449.0305
Los Angeles (SC) | 2012 | LDT2 | 1982 | Aggregate | Diesel | 11.7128 | 263.5396 | 40.6588 | 0.00048661 | 0 | 0 | 0.00048661 | 8.6281e-05 | 0 | 0 | 8.6281e-05 | 5.8101e-07 | 4.5754e-06 | 9.1437e-05 | 9.0182e-05 | 0 | 0 | 9.0182e-05 | 2.324e-06 | 1.0676e-05 | 0.00010318 | 0.15947 | 0 | 0 | 0.15947 | 5.0015e-06 | 0 | 0 | 5.0015e-06 | 2.5013e-05 | 0 | 0 | 2.5013e-05 | 0.00010768 | 0 | 0 | 0.00010768 | 0 | 0 | 0 | 0 | 0.00010768 | 0.00012259 | 0 | 0 | 0.00012259 | 0 | 0 | 0 | 0 | 0.00012259 | 0.00041702 | 0 | 0 | 0.00041702 | 1.5043e-06 | 0 | 0 | 1.5043e-06 | 0.014182 | 25.1262 | 5.3278 | 8233.9795 | 6.3297 | 21.5327
Los Angeles (SC) | 2012 | LDT2 | 1983 | Aggregate | Gasoline | 618.1951 | 14235.3211 | 2181.3569 | 0.039418 | 0 | 0.0039368 | 0.043354 | 0.00032057 | 0 | 3.3213e-05 | 0.00035379 | 3.1384e-05 | 0.00024715 | 0.00063232 | 0.00034865 | 0 | 3.6122e-05 | 0.00038478 | 0.00012553 | 0.00057667 | 0.001087 | 9.9321 | 0 | 0.32947 | 10.2616 | 0.0018182 | 0 | 0.00097597 | 0.0027941 | 0.0017735 | 0 | 0.00017713 | 0.0019507 | 0.009239 | 0 | 0.0063716 | 0.015611 | 0.0032458 | 0.0053519 | 0.022274 | 0.0024604 | 0.048943 | 0.013482 | 0 | 0.0069761 | 0.020458 | 0.0032458 | 0.0053519 | 0.022274 | 0.0024604 | 0.05379 | 0.27118 | 0 | 0.021116 | 0.2923 | 9.8067e-05 | 0 | 3.2531e-06 | 0.00010132 | 1.0807 | 41.4432 | 1.0391 | 9809.1999 | 51.419 | 279.4144
Los Angeles (SC) | 2012 | LDT2 | 1983 | Aggregate | Diesel | 5.1802 | 119.4907 | 18.2787 | 0.00018871 | 0 | 0 | 0.00018871 | 3.5719e-05 | 0 | 0 | 3.5719e-05 | 2.6343e-07 | 2.0745e-06 | 3.8057e-05 | 3.7334e-05 | 0 | 0 | 3.7334e-05 | 1.0537e-06 | 4.8406e-06 | 4.3228e-05 | 0.071325 | 0 | 0 | 0.071325 | 1.315e-06 | 0 | 0 | 1.315e-06 | 1.1188e-05 | 0 | 0 | 1.1188e-05 | 2.8312e-05 | 0 | 0 | 2.8312e-05 | 0 | 0 | 0 | 0 | 2.8312e-05 | 3.2231e-05 | 0 | 0 | 3.2231e-05 | 0 | 0 | 0 | 0 | 3.2231e-05 | 0.00018344 | 0 | 0 | 0.00018344 | 6.7286e-07 | 0 | 0 | 6.7286e-07 | 0.0063433 | 21.491 | 4.9229 | 8122.6086 | 3.6706 | 20.8905
Los Angeles (SC) | 2012 | LDT2 | 1984 | Aggregate | Gasoline | 1111.5049 | 26021.7979 | 3985.7233 | 0.070634 | 0 | 0.0069713 | 0.077605 | 0.00059001 | 0 | 6.1623e-05 | 0.00065163 | 5.7368e-05 | 0.00045177 | 0.0011608 | 0.00064169 | 0 | 6.7021e-05 | 0.00070871 | 0.00022947 | 0.0010541 | 0.0019923 | 18.1935 | 0 | 0.60492 | 18.7984 | 0.003428 | 0 | 0.0017769 | 0.0052049 | 0.0031983 | 0 | 0.00031567 | 0.003514 | 0.017471 | 0 | 0.011635 | 0.029106 | 0.0056643 | 0.0097843 | 0.039646 | 0.004243 | 0.088444 | 0.025494 | 0 | 0.012739 | 0.038233 | 0.0056643 | 0.0097843 | 0.039646 | 0.004243 | 0.09757 | 0.50742 | 0 | 0.041442 | 0.54886 | 0.00017964 | 0 | 5.9728e-06 | 0.00018561 | 1.9798 | 40.5825 | 1.0419 | 9830.4109 | 51.0232 | 287.0196
Los Angeles (SC) | 2012 | LDT2 | 1984 | Aggregate | Diesel | 2.2037 | 50.9103 | 7.9021 | 6.8241e-05 | 0 | 0 | 6.8241e-05 | 1.2762e-05 | 0 | 0 | 1.2762e-05 | 1.1224e-07 | 8.8387e-07 | 1.3759e-05 | 1.334e-05 | 0 | 0 | 1.334e-05 | 4.4895e-07 | 2.0624e-06 | 1.5851e-05 | 0.027596 | 0 | 0 | 0.027596 | 9.5623e-07 | 0 | 0 | 9.5623e-07 | 4.3285e-06 | 0 | 0 | 4.3285e-06 | 2.0587e-05 | 0 | 0 | 2.0587e-05 | 0 | 0 | 0 | 0 | 2.0587e-05 | 2.3437e-05 | 0 | 0 | 2.3437e-05 | 0 | 0 | 0 | 0 | 2.3437e-05 | 0.00012425 | 0 | 0 | 0.00012425 | 2.6033e-07 | 0 | 0 | 2.6033e-07 | 0.0024542 | 18.2401 | 4.2368 | 7376.0823 | 6.2644 | 33.2118
Los Angeles (SC) | 2012 | LDT2 | 1985 | Aggregate | Gasoline | 1216.79 | 28973.5811 | 4432.973 | 0.077933 | 0 | 0.0088186 | 0.086751 | 0.0006578 | 0 | 6.4977e-05 | 0.00072278 | 6.3876e-05 | 0.00050302 | 0.0012897 | 0.00071542 | 0 | 7.0669e-05 | 0.00078609 | 0.0002555 | 0.0011737 | 0.0022153 | 20.1362 | 0 | 0.62016 | 20.7564 | 0.0033372 | 0 | 0.002069 | 0.0054062 | 0.0035246 | 0 | 0.00039883 | 0.0039234 | 0.016824 | 0 | 0.013401 | 0.030225 | 0.0059037 | 0.010592 | 0.039363 | 0.0043222 | 0.090406 | 0.024549 | 0 | 0.014672 | 0.039222 | 0.0059037 | 0.010592 | 0.039363 | 0.0043222 | 0.099403 | 0.48662 | 0 | 0.013211 | 0.49983 | 0.00019882 | 0 | 6.1233e-06 | 0.00020494 | 2.186 | 40.7438 | 1.0404 | 9748.4601 | 46.6857 | 234.7493
Los Angeles (SC) | 2012 | LDT2 | 1985 | Aggregate | Diesel | 4.1175 | 98.4709 | 15.0008 | 0.00013199 | 0 | 0 | 0.00013199 | 2.4685e-05 | 0 | 0 | 2.4685e-05 | 2.1709e-07 | 1.7096e-06 | 2.6612e-05 | 2.5801e-05 | 0 | 0 | 2.5801e-05 | 8.6836e-07 | 3.989e-06 | 3.0659e-05 | 0.053376 | 0 | 0 | 0.053376 | 1.8495e-06 | 0 | 0 | 1.8495e-06 | 8.3723e-06 | 0 | 0 | 8.3723e-06 | 3.9819e-05 | 0 | 0 | 3.9819e-05 | 0 | 0 | 0 | 0 | 3.9819e-05 | 4.5332e-05 | 0 | 0 | 4.5332e-05 | 0 | 0 | 0 | 0 | 4.5332e-05 | 0.00024033 | 0 | 0 | 0.00024033 | 5.0353e-07 | 0 | 0 | 5.0353e-07 | 0.004747 | 18.2401 | 4.2368 | 7376.0823 | 6.2644 | 33.2118
Los Angeles (SC) | 2012 | LDT2 | 1986 | Aggregate | Gasoline | 1655.8548 | 40074.1831 | 6127.4245 | 0.10814 | 0 | 0.012367 | 0.12051 | 0.0009151 | 0 | 8.8956e-05 | 0.0010041 | 8.8348e-05 | 0.00069574 | 0.0017881 | 0.00099526 | 0 | 9.6748e-05 | 0.001092 | 0.00035339 | 0.0016234 | 0.0030688 | 24.6536 | 0 | 0.75663 | 25.4102 | 0.004542 | 0 | 0.0028491 | 0.0073912 | 0.0048844 | 0 | 0.00055856 | 0.005443 | 0.022856 | 0 | 0.01842 | 0.041276 | 0.0077349 | 0.011758 | 0.050164 | 0.005565 | 0.1165 | 0.033352 | 0 | 0.020167 | 0.053519 | 0.0077349 | 0.011758 | 0.050164 | 0.005565 | 0.12874 | 0.66235 | 0 | 0.015254 | 0.67761 | 0.00024342 | 0 | 7.4707e-06 | 0.00025089 | 2.6761 | 40.9203 | 1.0421 | 8628.4137 | 43.716 | 230.0914
Los Angeles (SC) | 2012 | LDT2 | 1986 | Aggregate | Diesel | 1.1645 | 27.7092 | 4.3092 | 3.7142e-05 | 0 | 0 | 3.7142e-05 | 6.9463e-06 | 0 | 0 | 6.9463e-06 | 6.1088e-08 | 4.8107e-07 | 7.4884e-06 | 7.2604e-06 | 0 | 0 | 7.2604e-06 | 2.4435e-07 | 1.1225e-06 | 8.6272e-06 | 0.01502 | 0 | 0 | 0.01502 | 5.2045e-07 | 0 | 0 | 5.2045e-07 | 2.3559e-06 | 0 | 0 | 2.3559e-06 | 1.1205e-05 | 0 | 0 | 1.1205e-05 | 0 | 0 | 0 | 0 | 1.1205e-05 | 1.2756e-05 | 0 | 0 | 1.2756e-05 | 0 | 0 | 0 | 0 | 1.2756e-05 | 6.7628e-05 | 0 | 0 | 6.7628e-05 | 1.4169e-07 | 0 | 0 | 1.4169e-07 | 0.0013358 | 18.2401 | 4.2368 | 7376.0823 | 6.2644 | 33.2118
Los Angeles (SC) | 2012 | LDT2 | 1987 | Aggregate | Gasoline | 2075.6784 | 51164.4986 | 7799.8805 | 0.13682 | 0 | 0.015792 | 0.15262 | 0.001172 | 0 | 0.00011378 | 0.0012858 | 0.0001128 | 0.00088829 | 0.0022869 | 0.0012747 | 0 | 0.00012374 | 0.0013984 | 0.00045119 | 0.0020727 | 0.0039223 | 31.4828 | 0 | 0.95447 | 32.4373 | 0.0056872 | 0 | 0.0036127 | 0.0092999 | 0.006195 | 0 | 0.00071505 | 0.0069101 | 0.028554 | 0 | 0.023303 | 0.051856 | 0.0093279 | 0.014164 | 0.059878 | 0.0065392 | 0.14177 | 0.041665 | 0 | 0.025514 | 0.067179 | 0.0093279 | 0.014164 | 0.059878 | 0.0065392 | 0.15709 | 0.83372 | 0 | 0.01621 | 0.84993 | 0.00031085 | 0 | 9.4242e-06 | 0.00032028 | 3.4162 | 40.5897 | 1.0432 | 8627.0606 | 41.7795 | 226.0473
Los Angeles (SC) | 2012 | LDT2 | 1987 | Aggregate | Diesel | 2.0392 | 50.5919 | 7.6627 | 6.7814e-05 | 0 | 0 | 6.7814e-05 | 1.2683e-05 | 0 | 0 | 1.2683e-05 | 1.1154e-07 | 8.7835e-07 | 1.3673e-05 | 1.3256e-05 | 0 | 0 | 1.3256e-05 | 4.4614e-07 | 2.0495e-06 | 1.5752e-05 | 0.027423 | 0 | 0 | 0.027423 | 9.5025e-07 | 0 | 0 | 9.5025e-07 | 4.3015e-06 | 0 | 0 | 4.3015e-06 | 2.0458e-05 | 0 | 0 | 2.0458e-05 | 0 | 0 | 0 | 0 | 2.0458e-05 | 2.329e-05 | 0 | 0 | 2.329e-05 | 0 | 0 | 0 | 0 | 2.329e-05 | 0.00012348 | 0 | 0 | 0.00012348 | 2.587e-07 | 0 | 0 | 2.587e-07 | 0.0024389 | 18.2401 | 4.2368 | 7376.0823 | 6.2644 | 33.2118
Los Angeles (SC) | 2012 | LDT2 | 1988 | Aggregate | Gasoline | 3274.9844 | 82249.6446 | 12494.1964 | 0.20918 | 0 | 0.024505 | 0.23368 | 0.0018997 | 0 | 0.00019129 | 0.0020909 | 0.00018133 | 0.001428 | 0.0037002 | 0.002066 | 0 | 0.00020804 | 0.0022741 | 0.00072532 | 0.0033319 | 0.0063313 | 50.6102 | 0 | 1.5072 | 52.1174 | 0.0089586 | 0 | 0.005745 | 0.014704 | 0.0096116 | 0 | 0.001126 | 0.010738 | 0.044861 | 0 | 0.036961 | 0.081822 | 0.013756 | 0.02107 | 0.085119 | 0.009255 | 0.21102 | 0.065461 | 0 | 0.040467 | 0.10593 | 0.013756 | 0.02107 | 0.085119 | 0.009255 | 0.23513 | 1.3141 | 0 | 0.020498 | 1.3346 | 0.00049971 | 0 | 1.4882e-05 | 0.00051459 | 5.4889 | 38.6613 | 1.0475 | 8622.5545 | 38.9006 | 220.8034
Los Angeles (SC) | 2012 | LDT2 | 1988 | Aggregate | Diesel | 0.031334 | 0.58228 | 0.11954 | 7.805e-07 | 0 | 0 | 7.805e-07 | 1.4597e-07 | 0 | 0 | 1.4597e-07 | 1.2837e-09 | 1.0109e-08 | 1.5736e-07 | 1.5257e-07 | 0 | 0 | 1.5257e-07 | 5.1348e-09 | 2.3588e-08 | 1.8129e-07 | 0.00031562 | 0 | 0 | 0.00031562 | 1.0937e-08 | 0 | 0 | 1.0937e-08 | 4.9507e-08 | 0 | 0 | 4.9507e-08 | 2.3546e-07 | 0 | 0 | 2.3546e-07 | 0 | 0 | 0 | 0 | 2.3546e-07 | 2.6806e-07 | 0 | 0 | 2.6806e-07 | 0 | 0 | 0 | 0 | 2.6806e-07 | 1.4211e-06 | 0 | 0 | 1.4211e-06 | 2.9775e-09 | 0 | 0 | 2.9775e-09 | 2.807e-05 | 18.2401 | 4.2368 | 7376.0823 | 6.2644 | 33.2118
Los Angeles (SC) | 2012 | LDT2 | 1989 | Aggregate | Gasoline | 4489.4361 | 114019.405 | 17384.5781 | 0.28941 | 0 | 0.034149 | 0.32356 | 0.0026329 | 0 | 0.00026616 | 0.0028991 | 0.00025137 | 0.0019795 | 0.00513 | 0.0028635 | 0 | 0.00028947 | 0.003153 | 0.0010055 | 0.0046189 | 0.0087774 | 70.2531 | 0 | 2.1019 | 72.355 | 0.012272 | 0 | 0.007941 | 0.020213 | 0.013303 | 0 | 0.0015697 | 0.014873 | 0.061374 | 0 | 0.051021 | 0.1124 | 0.018437 | 0.027467 | 0.11459 | 0.012204 | 0.28509 | 0.089557 | 0 | 0.055862 | 0.14542 | 0.018437 | 0.027467 | 0.11459 | 0.012204 | 0.31811 | 1.8151 | 0 | 0.032156 | 1.8473 | 0.00069366 | 0 | 2.0754e-05 | 0.00071441 | 7.6203 | 38.6158 | 1.0475 | 8635.2918 | 37.9655 | 220.4651
Los Angeles (SC) | 2012 | LDT2 | 1989 | Aggregate | Diesel | 3.0705 | 78.2098 | 11.89 | 0.00010483 | 0 | 0 | 0.00010483 | 1.9606e-05 | 0 | 0 | 1.9606e-05 | 1.7242e-07 | 1.3578e-06 | 2.1136e-05 | 2.0493e-05 | 0 | 0 | 2.0493e-05 | 6.8969e-07 | 3.1683e-06 | 2.435e-05 | 0.042394 | 0 | 0 | 0.042394 | 1.469e-06 | 0 | 0 | 1.469e-06 | 6.6496e-06 | 0 | 0 | 6.6496e-06 | 3.1626e-05 | 0 | 0 | 3.1626e-05 | 0 | 0 | 0 | 0 | 3.1626e-05 | 3.6004e-05 | 0 | 0 | 3.6004e-05 | 0 | 0 | 0 | 0 | 3.6004e-05 | 0.00019088 | 0 | 0 | 0.00019088 | 3.9993e-07 | 0 | 0 | 3.9993e-07 | 0.0037703 | 18.2401 | 4.2368 | 7376.0823 | 6.2644 | 33.2118
Los Angeles (SC) | 2012 | LDT2 | 1990 | Aggregate | Gasoline | 6026.6508 | 155113.7276 | 23682.4474 | 0.38707 | 0 | 0.046228 | 0.43329 | 0.0035995 | 0 | 0.00036608 | 0.0039656 | 0.00034197 | 0.002693 | 0.0070005 | 0.0039148 | 0 | 0.00039814 | 0.0043129 | 0.0013679 | 0.0062836 | 0.011964 | 95.5785 | 0 | 2.8583 | 98.4367 | 0.016506 | 0 | 0.010707 | 0.027213 | 0.017877 | 0 | 0.0021351 | 0.020012 | 0.082414 | 0 | 0.06868 | 0.15109 | 0.023376 | 0.034011 | 0.14331 | 0.0149 | 0.36669 | 0.12026 | 0 | 0.075196 | 0.19545 | 0.023376 | 0.034011 | 0.14331 | 0.0149 | 0.41105 | 2.4449 | 0 | 0.049886 | 2.4948 | 0.00094372 | 0 | 2.8222e-05 | 0.00097194 | 10.3671 | 38.0119 | 1.0496 | 8635.629 | 36.0601 | 218.8636
Los Angeles (SC) | 2012 | LDT2 | 1990 | Aggregate | Diesel | 0.0235 | 0.53944 | 0.092347 | 7.2308e-07 | 0 | 0 | 7.2308e-07 | 1.3523e-07 | 0 | 0 | 1.3523e-07 | 1.1893e-09 | 9.3655e-09 | 1.4579e-07 | 1.4135e-07 | 0 | 0 | 1.4135e-07 | 4.7571e-09 | 2.1853e-08 | 1.6796e-07 | 0.00029241 | 0 | 0 | 0.00029241 | 1.0132e-08 | 0 | 0 | 1.0132e-08 | 4.5865e-08 | 0 | 0 | 4.5865e-08 | 2.1814e-07 | 0 | 0 | 2.1814e-07 | 0 | 0 | 0 | 0 | 2.1814e-07 | 2.4834e-07 | 0 | 0 | 2.4834e-07 | 0 | 0 | 0 | 0 | 2.4834e-07 | 1.3166e-06 | 0 | 0 | 1.3166e-06 | 2.7584e-09 | 0 | 0 | 2.7584e-09 | 2.6005e-05 | 18.2401 | 4.2368 | 7376.0823 | 6.2644 | 33.2118
Los Angeles (SC) | 2012 | LDT2 | 1991 | Aggregate | Gasoline | 11119.142 | 290820.7429 | 44331.0185 | 0.70699 | 0 | 0.085597 | 0.79259 | 0.0038074 | 0 | 0.00038956 | 0.004197 | 0.00064115 | 0.0050491 | 0.0098872 | 0.0041409 | 0 | 0.00042369 | 0.0045646 | 0.0025646 | 0.011781 | 0.01891 | 179.1176 | 0 | 5.3309 | 184.4485 | 0.030556 | 0 | 0.019784 | 0.05034 | 0.032898 | 0 | 0.003983 | 0.036881 | 0.15224 | 0 | 0.12664 | 0.27888 | 0.037459 | 0.048651 | 0.19471 | 0.022323 | 0.58202 | 0.22215 | 0 | 0.13865 | 0.3608 | 0.037459 | 0.048651 | 0.19471 | 0.022323 | 0.66395 | 4.5207 | 0 | 0.10673 | 4.6274 | 0.0017686 | 0 | 5.2636e-05 | 0.0018212 | 19.4257 | 37.0861 | 0.88483 | 8630.5166 | 31.0668 | 216.521
Los Angeles (SC) | 2012 | LDT2 | 1991 | Aggregate | Diesel | 2.0548 | 53.7116 | 8.1924 | 7.1996e-05 | 0 | 0 | 7.1996e-05 | 1.3465e-05 | 0 | 0 | 1.3465e-05 | 1.1841e-07 | 9.3251e-07 | 1.4516e-05 | 1.4074e-05 | 0 | 0 | 1.4074e-05 | 4.7366e-07 | 2.1759e-06 | 1.6723e-05 | 0.029114 | 0 | 0 | 0.029114 | 1.0088e-06 | 0 | 0 | 1.0088e-06 | 4.5667e-06 | 0 | 0 | 4.5667e-06 | 2.172e-05 | 0 | 0 | 2.172e-05 | 0 | 0 | 0 | 0 | 2.172e-05 | 2.4727e-05 | 0 | 0 | 2.4727e-05 | 0 | 0 | 0 | 0 | 2.4727e-05 | 0.00013109 | 0 | 0 | 0.00013109 | 2.7465e-07 | 0 | 0 | 2.7465e-07 | 0.0025893 | 18.2401 | 4.2368 | 7376.0823 | 6.2644 | 33.2118
Los Angeles (SC) | 2012 | LDT2 | 1992 | Aggregate | Gasoline | 11531.2657 | 306836.7767 | 46634.7448 | 0.73637 | 0 | 0.089905 | 0.82627 | 0.004027 | 0 | 0.00041185 | 0.0044388 | 0.00067646 | 0.0053271 | 0.010442 | 0.0043797 | 0 | 0.00044792 | 0.0048276 | 0.0027058 | 0.01243 | 0.019963 | 188.9965 | 0 | 5.6149 | 194.6114 | 0.031587 | 0 | 0.02055 | 0.052138 | 0.034389 | 0 | 0.0041987 | 0.038588 | 0.15692 | 0 | 0.13116 | 0.28808 | 0.037092 | 0.04511 | 0.19639 | 0.021367 | 0.58804 | 0.22898 | 0 | 0.1436 | 0.37258 | 0.037092 | 0.04511 | 0.19639 | 0.021367 | 0.67254 | 4.7079 | 0 | 0.12858 | 4.8365 | 0.0018661 | 0 | 5.544e-05 | 0.0019215 | 20.496 | 36.6439 | 0.88535 | 8630.7364 | 29.8263 | 214.4901
Los Angeles (SC) | 2012 | LDT2 | 1992 | Aggregate | Diesel | 1.0392 | 27.6409 | 4.2026 | 3.705e-05 | 0 | 0 | 3.705e-05 | 6.9292e-06 | 0 | 0 | 6.9292e-06 | 6.0938e-08 | 4.7988e-07 | 7.47e-06 | 7.2425e-06 | 0 | 0 | 7.2425e-06 | 2.4375e-07 | 1.1197e-06 | 8.6059e-06 | 0.014983 | 0 | 0 | 0.014983 | 5.1917e-07 | 0 | 0 | 5.1917e-07 | 2.3501e-06 | 0 | 0 | 2.3501e-06 | 1.1177e-05 | 0 | 0 | 1.1177e-05 | 0 | 0 | 0 | 0 | 1.1177e-05 | 1.2725e-05 | 0 | 0 | 1.2725e-05 | 0 | 0 | 0 | 0 | 1.2725e-05 | 6.7462e-05 | 0 | 0 | 6.7462e-05 | 1.4134e-07 | 0 | 0 | 1.4134e-07 | 0.0013325 | 18.2401 | 4.2368 | 7376.0823 | 6.2644 | 33.2118
Los Angeles (SC) | 2012 | LDT2 | 1993 | Aggregate | Gasoline | 16277.4725 | 441569.6236 | 66761.8909 | 1.0531 | 0 | 0.12926 | 1.1823 | 0.0057952 | 0 | 0.0005896 | 0.0063848 | 0.00097349 | 0.0076663 | 0.015025 | 0.0063028 | 0 | 0.00064124 | 0.0069441 | 0.003894 | 0.017888 | 0.028726 | 247.1637 | 0 | 7.4304 | 254.5941 | 0.04409 | 0 | 0.028937 | 0.073027 | 0.049265 | 0 | 0.0060472 | 0.055312 | 0.21811 | 0 | 0.1839 | 0.40201 | 0.049421 | 0.054516 | 0.26824 | 0.027116 | 0.8013 | 0.31826 | 0 | 0.20135 | 0.51961 | 0.049421 | 0.054516 | 0.26824 | 0.027116 | 0.9189 | 6.7243 | 0 | 0.2118 | 6.9361 | 0.0024404 | 0 | 7.3366e-05 | 0.0025138 | 26.8133 | 36.4356 | 0.88524 | 7845.7799 | 28.3177 | 213.7471
Los Angeles (SC) | 2012 | LDT2 | 1993 | Aggregate | Diesel | 2.0392 | 55.392 | 8.3636 | 9.7781e-05 | 0 | 0 | 9.7781e-05 | 3.4167e-06 | 0 | 0 | 3.4167e-06 | 1.2212e-07 | 9.6168e-07 | 4.5005e-06 | 3.5712e-06 | 0 | 0 | 3.5712e-06 | 4.8847e-07 | 2.2439e-06 | 6.3036e-06 | 0.027167 | 0 | 0 | 0.027167 | 2.7094e-07 | 0 | 0 | 2.7094e-07 | 4.2612e-06 | 0 | 0 | 4.2612e-06 | 5.8331e-06 | 0 | 0 | 5.8331e-06 | 0 | 0 | 0 | 0 | 5.8331e-06 | 6.6406e-06 | 0 | 0 | 6.6406e-06 | 0 | 0 | 0 | 0 | 6.6406e-06 | 6.192e-05 | 0 | 0 | 6.192e-05 | 2.5628e-07 | 0 | 0 | 2.5628e-07 | 0.0024161 | 24.0212 | 1.5486 | 6673.8373 | 1.6314 | 15.2115
Los Angeles (SC) | 2012 | LDT2 | 1994 | Aggregate | Gasoline | 20018.9582 | 554801.1168 | 83254.443 | 1.2897 | 0 | 0.16252 | 1.4523 | 0.0072941 | 0 | 0.00071377 | 0.0080079 | 0.0012231 | 0.0096321 | 0.018863 | 0.007933 | 0 | 0.00077629 | 0.0087093 | 0.0048925 | 0.022475 | 0.036077 | 309.203 | 0 | 9.273 | 318.476 | 0.051963 | 0 | 0.034611 | 0.086574 | 0.060752 | 0 | 0.0076553 | 0.068407 | 0.25472 | 0 | 0.21797 | 0.47269 | 0.057357 | 0.059958 | 0.31776 | 0.029982 | 0.93774 | 0.37169 | 0 | 0.23865 | 0.61033 | 0.057357 | 0.059958 | 0.31776 | 0.029982 | 1.0754 | 7.543 | 0 | 0.26766 | 7.8107 | 0.003053 | 0 | 9.1559e-05 | 0.0031445 | 33.5411 | 35.62 | 0.88487 | 7811.3552 | 26.3764 | 191.575
Los Angeles (SC) | 2012 | LDT2 | 1994 | Aggregate | Diesel | 1.0235 | 28.3803 | 4.2565 | 5.0098e-05 | 0 | 0 | 5.0098e-05 | 1.7506e-06 | 0 | 0 | 1.7506e-06 | 6.2568e-08 | 4.9272e-07 | 2.3059e-06 | 1.8297e-06 | 0 | 0 | 1.8297e-06 | 2.5027e-07 | 1.1497e-06 | 3.2297e-06 | 0.013919 | 0 | 0 | 0.013919 | 1.3882e-07 | 0 | 0 | 1.3882e-07 | 2.1832e-06 | 0 | 0 | 2.1832e-06 | 2.9886e-06 | 0 | 0 | 2.9886e-06 | 0 | 0 | 0 | 0 | 2.9886e-06 | 3.4024e-06 | 0 | 0 | 3.4024e-06 | 0 | 0 | 0 | 0 | 3.4024e-06 | 3.1725e-05 | 0 | 0 | 3.1725e-05 | 1.3131e-07 | 0 | 0 | 1.3131e-07 | 0.0012379 | 24.0212 | 1.5486 | 6673.8373 | 1.6314 | 15.2115
Los Angeles (SC) | 2012 | LDT2 | 1995 | Aggregate | Gasoline | 28481.9347 | 807940.3687 | 120081.8303 | 1.3608 | 0 | 0.17608 | 1.5369 | 0.010632 | 0 | 0.001014 | 0.011646 | 0.0017812 | 0.014027 | 0.027454 | 0.011563 | 0 | 0.0011028 | 0.012666 | 0.0071248 | 0.03273 | 0.05252 | 448.7492 | 0 | 13.3631 | 462.1123 | 0.071213 | 0 | 0.047944 | 0.11916 | 0.070603 | 0 | 0.0091356 | 0.079738 | 0.346 | 0 | 0.29928 | 0.64528 | 0.071313 | 0.072999 | 0.40103 | 0.037169 | 1.2278 | 0.50489 | 0 | 0.32767 | 0.83256 | 0.071313 | 0.072999 | 0.40103 | 0.037169 | 1.4151 | 9.9059 | 0 | 0.39589 | 10.3018 | 0.0044308 | 0 | 0.00013194 | 0.0045628 | 48.6686 | 25.8851 | 0.88457 | 7783.1466 | 23.8333 | 173.5085
Los Angeles (SC) | 2012 | LDT2 | 1995 | Aggregate | Diesel | 0.015667 | 0.47841 | 0.066053 | 8.4451e-07 | 0 | 0 | 8.4451e-07 | 2.951e-08 | 0 | 0 | 2.951e-08 | 1.0547e-09 | 8.3058e-09 | 3.887e-08 | 3.0844e-08 | 0 | 0 | 3.0844e-08 | 4.2188e-09 | 1.938e-08 | 5.4443e-08 | 0.00023463 | 0 | 0 | 0.00023463 | 2.34e-09 | 0 | 0 | 2.34e-09 | 3.6803e-08 | 0 | 0 | 3.6803e-08 | 5.038e-08 | 0 | 0 | 5.038e-08 | 0 | 0 | 0 | 0 | 5.038e-08 | 5.7354e-08 | 0 | 0 | 5.7354e-08 | 0 | 0 | 0 | 0 | 5.7354e-08 | 5.3479e-07 | 0 | 0 | 5.3479e-07 | 2.2134e-09 | 0 | 0 | 2.2134e-09 | 2.0867e-05 | 24.0212 | 1.5486 | 6673.8373 | 1.6314 | 15.2115
Los Angeles (SC) | 2012 | LDT2 | 1996 | Aggregate | Gasoline | 28775.1955 | 836754.2303 | 122966.7694 | 1.4782 | 0 | 0.23934 | 1.7176 | 0.0031487 | 0 | 0.00055253 | 0.0037012 | 0.0018447 | 0.014527 | 0.020073 | 0.0034245 | 0 | 0.00060093 | 0.0040254 | 0.0073789 | 0.033897 | 0.045301 | 465.2881 | 0 | 14.6368 | 479.9249 | 0.073944 | 0 | 0.055912 | 0.12986 | 0.074948 | 0 | 0.012135 | 0.087083 | 0.36216 | 0 | 0.35181 | 0.71397 | 0.056654 | 0.062028 | 0.32394 | 0.031202 | 1.1878 | 0.52846 | 0 | 0.38519 | 0.91365 | 0.056654 | 0.062028 | 0.32394 | 0.031202 | 1.3875 | 10.7524 | 0 | 0.8079 | 11.5603 | 0.0045941 | 0 | 0.00014452 | 0.0047386 | 50.5446 | 27.932 | 0.73671 | 7804.8098 | 22.5638 | 188.0002
Los Angeles (SC) | 2012 | LDT2 | 1996 | Aggregate | Diesel | 2.0392 | 59.3265 | 8.7141 | 0.00010473 | 0 | 0 | 0.00010473 | 3.6594e-06 | 0 | 0 | 3.6594e-06 | 1.3079e-07 | 1.03e-06 | 4.8202e-06 | 3.8249e-06 | 0 | 0 | 3.8249e-06 | 5.2317e-07 | 2.4033e-06 | 6.7514e-06 | 0.029096 | 0 | 0 | 0.029096 | 2.9018e-07 | 0 | 0 | 2.9018e-07 | 4.5639e-06 | 0 | 0 | 4.5639e-06 | 6.2475e-06 | 0 | 0 | 6.2475e-06 | 0 | 0 | 0 | 0 | 6.2475e-06 | 7.1123e-06 | 0 | 0 | 7.1123e-06 | 0 | 0 | 0 | 0 | 7.1123e-06 | 6.6318e-05 | 0 | 0 | 6.6318e-05 | 2.7448e-07 | 0 | 0 | 2.7448e-07 | 0.0025877 | 24.0212 | 1.5486 | 6673.8373 | 1.6314 | 15.2115
Los Angeles (SC) | 2012 | LDT2 | 1997 | Aggregate | Gasoline | 39314.5669 | 1173912.0753 | 170257.629 | 1.5496 | 0 | 0.29664 | 1.8463 | 0.004423 | 0 | 0.00075929 | 0.0051823 | 0.002588 | 0.020381 | 0.028151 | 0.0048104 | 0 | 0.0008258 | 0.0056362 | 0.010352 | 0.047555 | 0.063543 | 646.1927 | 0 | 20.0145 | 666.2072 | 0.074529 | 0 | 0.06186 | 0.13639 | 0.085163 | 0 | 0.016303 | 0.10147 | 0.34881 | 0 | 0.37196 | 0.72077 | 0.058423 | 0.071367 | 0.33809 | 0.035738 | 1.2244 | 0.50899 | 0 | 0.40725 | 0.91624 | 0.058423 | 0.071367 | 0.33809 | 0.035738 | 1.4199 | 11.1787 | 0 | 1.2287 | 12.4074 | 0.0063803 | 0 | 0.00019762 | 0.0065779 | 70.1634 | 21.4014 | 0.73658 | 7722.5499 | 16.4587 | 143.8239
Los Angeles (SC) | 2012 | LDT2 | 1997 | Aggregate | Diesel | 3.0392 | 90.7993 | 13.1616 | 0.00016028 | 0 | 0 | 0.00016028 | 5.6008e-06 | 0 | 0 | 5.6008e-06 | 2.0018e-07 | 1.5764e-06 | 7.3773e-06 | 5.854e-06 | 0 | 0 | 5.854e-06 | 8.0071e-07 | 3.6783e-06 | 1.0333e-05 | 0.044532 | 0 | 0 | 0.044532 | 4.4413e-07 | 0 | 0 | 4.4413e-07 | 6.985e-06 | 0 | 0 | 6.985e-06 | 9.5618e-06 | 0 | 0 | 9.5618e-06 | 0 | 0 | 0 | 0 | 9.5618e-06 | 1.0885e-05 | 0 | 0 | 1.0885e-05 | 0 | 0 | 0 | 0 | 1.0885e-05 | 0.0001015 | 0 | 0 | 0.0001015 | 4.201e-07 | 0 | 0 | 4.201e-07 | 0.0039604 | 24.0212 | 1.5486 | 6673.8373 | 1.6314 | 15.2115
Los Angeles (SC) | 2012 | LDT2 | 1998 | Aggregate | Gasoline | 46192.5265 | 1418258.6116 | 202690.0346 | 1.4116 | 0 | 0.32635 | 1.7379 | 0.0053674 | 0 | 0.00087955 | 0.0062469 | 0.0031267 | 0.024623 | 0.033997 | 0.0058375 | 0 | 0.00095659 | 0.0067941 | 0.012507 | 0.057454 | 0.076755 | 775.6937 | 0 | 23.3043 | 798.998 | 0.065154 | 0 | 0.060235 | 0.12539 | 0.083665 | 0 | 0.019343 | 0.10301 | 0.29214 | 0 | 0.347 | 0.63914 | 0.022276 | 0.063272 | 0.14594 | 0.028353 | 0.89899 | 0.4263 | 0 | 0.37992 | 0.80622 | 0.022276 | 0.063272 | 0.14594 | 0.028353 | 1.0661 | 10.286 | 0 | 1.439 | 11.725 | 0.007659 | 0 | 0.0002301 | 0.0078891 | 84.1486 | 16.675 | 0.73644 | 7666.1487 | 10.2285 | 112.4979
Los Angeles (SC) | 2012 | LDT2 | 1998 | Aggregate | Diesel | 0.047001 | 1.3448 | 0.20624 | 2.3739e-06 | 0 | 0 | 2.3739e-06 | 8.2949e-08 | 0 | 0 | 8.2949e-08 | 2.9647e-09 | 2.3347e-08 | 1.0926e-07 | 8.67e-08 | 0 | 0 | 8.67e-08 | 1.1859e-08 | 5.4476e-08 | 1.5303e-07 | 0.00065953 | 0 | 0 | 0.00065953 | 6.5777e-09 | 0 | 0 | 6.5777e-09 | 1.0345e-07 | 0 | 0 | 1.0345e-07 | 1.4161e-07 | 0 | 0 | 1.4161e-07 | 0 | 0 | 0 | 0 | 1.4161e-07 | 1.6122e-07 | 0 | 0 | 1.6122e-07 | 0 | 0 | 0 | 0 | 1.6122e-07 | 1.5033e-06 | 0 | 0 | 1.5033e-06 | 6.2218e-09 | 0 | 0 | 6.2218e-09 | 5.8655e-05 | 24.0212 | 1.5486 | 6673.8373 | 1.6314 | 15.2115
Los Angeles (SC) | 2012 | LDT2 | 1999 | Aggregate | Gasoline | 53674.9346 | 1696816.4703 | 238597.4297 | 1.1656 | 0 | 0.35827 | 1.5239 | 0.0064497 | 0 | 0.0010067 | 0.0074563 | 0.0037408 | 0.029459 | 0.040656 | 0.0070146 | 0 | 0.0010948 | 0.0081094 | 0.014963 | 0.068738 | 0.091811 | 922.2979 | 0 | 26.8242 | 949.1221 | 0.049564 | 0 | 0.056077 | 0.10564 | 0.075901 | 0 | 0.023329 | 0.09923 | 0.21035 | 0 | 0.30575 | 0.51609 | 0.023854 | 0.067762 | 0.15748 | 0.030199 | 0.79539 | 0.30694 | 0 | 0.33476 | 0.64169 | 0.023854 | 0.067762 | 0.15748 | 0.030199 | 0.92098 | 8.796 | 0 | 1.6489 | 10.445 | 0.0091065 | 0 | 0.00026486 | 0.0093714 | 99.9593 | 12.221 | 0.73628 | 7611.5695 | 7.3859 | 83.7642
Los Angeles (SC) | 2012 | LDT2 | 1999 | Aggregate | Diesel | 0.0235 | 0.72334 | 0.10446 | 1.2769e-06 | 0 | 0 | 1.2769e-06 | 4.4617e-08 | 0 | 0 | 4.4617e-08 | 1.5947e-09 | 1.2558e-08 | 5.877e-08 | 4.6635e-08 | 0 | 0 | 4.6635e-08 | 6.3787e-09 | 2.9302e-08 | 8.2316e-08 | 0.00035475 | 0 | 0 | 0.00035475 | 3.538e-09 | 0 | 0 | 3.538e-09 | 5.5645e-08 | 0 | 0 | 5.5645e-08 | 7.6172e-08 | 0 | 0 | 7.6172e-08 | 0 | 0 | 0 | 0 | 7.6172e-08 | 8.6717e-08 | 0 | 0 | 8.6717e-08 | 0 | 0 | 0 | 0 | 8.6717e-08 | 8.0858e-07 | 0 | 0 | 8.0858e-07 | 3.3466e-09 | 0 | 0 | 3.3466e-09 | 3.155e-05 | 24.0212 | 1.5486 | 6673.8373 | 1.6314 | 15.2115
Los Angeles (SC) | 2012 | LDT2 | 2000 | Aggregate | Gasoline | 71462.3902 | 2328808.7285 | 321760.8409 | 0.95755 | 0 | 0.44851 | 1.4061 | 0.0088877 | 0 | 0.0013219 | 0.01021 | 0.0051341 | 0.040431 | 0.055775 | 0.0096662 | 0 | 0.0014377 | 0.011104 | 0.020537 | 0.09434 | 0.12598 | 1274.952 | 0 | 35.7692 | 1310.7212 | 0.032581 | 0 | 0.057757 | 0.090338 | 0.070315 | 0 | 0.032935 | 0.10325 | 0.12838 | 0 | 0.29239 | 0.42077 | 0.029057 | 0.08232 | 0.193 | 0.036552 | 0.76169 | 0.18733 | 0 | 0.32013 | 0.50746 | 0.029057 | 0.08232 | 0.193 | 0.036552 | 0.84839 | 7.9858 | 0 | 2.1258 | 10.1116 | 0.012589 | 0 | 0.00035318 | 0.012942 | 138.0421 | 8.216 | 0.73613 | 7658.8488 | 4.9573 | 59.0842
Los Angeles (SC) | 2012 | LDT2 | 2000 | Aggregate | Diesel | 1.1488 | 37.2511 | 5.1727 | 6.5758e-05 | 0 | 0 | 6.5758e-05 | 2.2977e-06 | 0 | 0 | 2.2977e-06 | 8.2125e-08 | 6.4673e-07 | 3.0266e-06 | 2.4016e-06 | 0 | 0 | 2.4016e-06 | 3.285e-07 | 1.509e-06 | 4.2392e-06 | 0.01827 | 0 | 0 | 0.01827 | 1.8221e-07 | 0 | 0 | 1.8221e-07 | 2.8657e-06 | 0 | 0 | 2.8657e-06 | 3.9228e-06 | 0 | 0 | 3.9228e-06 | 0 | 0 | 0 | 0 | 3.9228e-06 | 4.4658e-06 | 0 | 0 | 4.4658e-06 | 0 | 0 | 0 | 0 | 4.4658e-06 | 4.1641e-05 | 0 | 0 | 4.1641e-05 | 1.7235e-07 | 0 | 0 | 1.7235e-07 | 0.0016248 | 24.0212 | 1.5486 | 6673.8373 | 1.6314 | 15.2115
Los Angeles (SC) | 2012 | LDT2 | 2001 | Aggregate | Gasoline | 66051.0284 | 2221134.4082 | 301180.1399 | 0.86824 | 0 | 0.39751 | 1.2658 | 0.0084767 | 0 | 0.0012374 | 0.0097141 | 0.0048968 | 0.038562 | 0.053173 | 0.0092192 | 0 | 0.0013457 | 0.010565 | 0.019587 | 0.089978 | 0.12013 | 1215.288 | 0 | 33.341 | 1248.629 | 0.028826 | 0 | 0.051977 | 0.080804 | 0.064882 | 0 | 0.029705 | 0.094587 | 0.11245 | 0 | 0.26049 | 0.37294 | 0.024358 | 0.068573 | 0.16246 | 0.030405 | 0.65874 | 0.16408 | 0 | 0.2852 | 0.44929 | 0.024358 | 0.068573 | 0.16246 | 0.030405 | 0.73509 | 7.1933 | 0 | 1.9294 | 9.1228 | 0.011999 | 0 | 0.0003292 | 0.012329 | 131.5027 | 7.7546 | 0.73598 | 7649.7208 | 4.5035 | 55.8905
Los Angeles (SC) | 2012 | LDT2 | 2001 | Aggregate | Diesel | 6.094 | 204.9734 | 27.7875 | 0.00036183 | 0 | 0 | 0.00036183 | 1.2643e-05 | 0 | 0 | 1.2643e-05 | 4.5189e-07 | 3.5586e-06 | 1.6654e-05 | 1.3215e-05 | 0 | 0 | 1.3215e-05 | 1.8076e-06 | 8.3035e-06 | 2.3326e-05 | 0.10053 | 0 | 0 | 0.10053 | 1.0026e-06 | 0 | 0 | 1.0026e-06 | 1.5768e-05 | 0 | 0 | 1.5768e-05 | 2.1585e-05 | 0 | 0 | 2.1585e-05 | 0 | 0 | 0 | 0 | 2.1585e-05 | 2.4573e-05 | 0 | 0 | 2.4573e-05 | 0 | 0 | 0 | 0 | 2.4573e-05 | 0.00022913 | 0 | 0 | 0.00022913 | 9.4834e-07 | 0 | 0 | 9.4834e-07 | 0.0089404 | 24.0212 | 1.5486 | 6673.8373 | 1.6314 | 15.2115
Los Angeles (SC) | 2012 | LDT2 | 2002 | Aggregate | Gasoline | 62197.1767 | 2160446.3846 | 287170.5846 | 0.81753 | 0 | 0.36665 | 1.1842 | 0.0082451 | 0 | 0.0011798 | 0.0094249 | 0.004763 | 0.037508 | 0.051696 | 0.0089673 | 0 | 0.0012831 | 0.01025 | 0.019052 | 0.08752 | 0.11682 | 1181.6266 | 0 | 31.7026 | 1213.3292 | 0.026536 | 0 | 0.048256 | 0.074793 | 0.061816 | 0 | 0.027724 | 0.08954 | 0.10271 | 0 | 0.23997 | 0.34268 | 0.020584 | 0.057296 | 0.1375 | 0.025449 | 0.58351 | 0.14988 | 0 | 0.26274 | 0.41261 | 0.020584 | 0.057296 | 0.1375 | 0.025449 | 0.65344 | 6.7278 | 0 | 1.8024 | 8.5302 | 0.011667 | 0 | 0.00031302 | 0.01198 | 127.785 | 7.4586 | 0.73581 | 7642.2658 | 4.1157 | 53.7279
Los Angeles (SC) | 2012 | LDT2 | 2002 | Aggregate | Diesel | 1.0392 | 36.0869 | 4.7979 | 6.3703e-05 | 0 | 0 | 6.3703e-05 | 2.2259e-06 | 0 | 0 | 2.2259e-06 | 7.9558e-08 | 6.2652e-07 | 2.932e-06 | 2.3266e-06 | 0 | 0 | 2.3266e-06 | 3.1823e-07 | 1.4619e-06 | 4.1067e-06 | 0.017699 | 0 | 0 | 0.017699 | 1.7651e-07 | 0 | 0 | 1.7651e-07 | 2.7761e-06 | 0 | 0 | 2.7761e-06 | 3.8002e-06 | 0 | 0 | 3.8002e-06 | 0 | 0 | 0 | 0 | 3.8002e-06 | 4.3263e-06 | 0 | 0 | 4.3263e-06 | 0 | 0 | 0 | 0 | 4.3263e-06 | 4.034e-05 | 0 | 0 | 4.034e-05 | 1.6696e-07 | 0 | 0 | 1.6696e-07 | 0.001574 | 24.0212 | 1.5486 | 6673.8373 | 1.6314 | 15.2115
Los Angeles (SC) | 2012 | LDT2 | 2003 | Aggregate | Gasoline | 70698.7843 | 2538572.3258 | 330473.6903 | 0.97557 | 0 | 0.43241 | 1.408 | 0.0096882 | 0 | 0.0013577 | 0.011046 | 0.0055966 | 0.044073 | 0.060716 | 0.010537 | 0 | 0.0014766 | 0.012013 | 0.022386 | 0.10284 | 0.13724 | 1388.5744 | 0 | 36.5162 | 1425.0906 | 0.031165 | 0 | 0.055926 | 0.087091 | 0.073503 | 0 | 0.032579 | 0.10608 | 0.12046 | 0 | 0.27771 | 0.39817 | 0.020718 | 0.056616 | 0.13788 | 0.025312 | 0.6387 | 0.17577 | 0 | 0.30406 | 0.47983 | 0.020718 | 0.056616 | 0.13788 | 0.025312 | 0.72036 | 7.9922 | 0 | 2.0917 | 10.0839 | 0.01371 | 0 | 0.00036055 | 0.014071 | 150.0872 | 7.5473 | 0.73565 | 7639.0604 | 3.8614 | 54.0537
Los Angeles (SC) | 2012 | LDT2 | 2003 | Aggregate | Diesel | 4.1175 | 147.8068 | 19.2468 | 0.00026092 | 0 | 0 | 0.00026092 | 9.1171e-06 | 0 | 0 | 9.1171e-06 | 3.2586e-07 | 2.5661e-06 | 1.2009e-05 | 9.5294e-06 | 0 | 0 | 9.5294e-06 | 1.3034e-06 | 5.9876e-06 | 1.682e-05 | 0.072491 | 0 | 0 | 0.072491 | 7.2297e-07 | 0 | 0 | 7.2297e-07 | 1.1371e-05 | 0 | 0 | 1.1371e-05 | 1.5565e-05 | 0 | 0 | 1.5565e-05 | 0 | 0 | 0 | 0 | 1.5565e-05 | 1.772e-05 | 0 | 0 | 1.772e-05 | 0 | 0 | 0 | 0 | 1.772e-05 | 0.00016523 | 0 | 0 | 0.00016523 | 6.8385e-07 | 0 | 0 | 6.8385e-07 | 0.006447 | 24.0212 | 1.5486 | 6673.8373 | 1.6314 | 15.2115
Los Angeles (SC) | 2012 | LDT2 | 2004 | Aggregate | Gasoline | 81514.9331 | 3027675.4426 | 385702.5786 | 0.10995 | 0 | 0.068761 | 0.17871 | 0.00077032 | 0 | 5.7561e-05 | 0.00082788 | 0.0066749 | 0.052565 | 0.060067 | 0.0008378 | 0 | 6.2603e-05 | 0.0009004 | 0.0267 | 0.12265 | 0.15025 | 1566.4587 | 0 | 38.8852 | 1605.3439 | 0.011132 | 0 | 0.026407 | 0.03754 | 0.016321 | 0 | 0.010207 | 0.026528 | 0.036678 | 0 | 0.11178 | 0.14846 | 0.019888 | 0.044976 | 0.12693 | 0.02349 | 0.36374 | 0.053521 | 0 | 0.12239 | 0.17591 | 0.019888 | 0.044976 | 0.12693 | 0.02349 | 0.39119 | 3.2465 | 0 | 1.3497 | 4.5961 | 0.015467 | 0 | 0.00038394 | 0.015851 | 169.0711 | 0.8032 | 0.6753 | 7215.1567 | 1.7582 | 20.6572
Los Angeles (SC) | 2012 | LDT2 | 2004 | Aggregate | Diesel | 0.015667 | 0.54764 | 0.074131 | 9.6673e-07 | 0 | 0 | 9.6673e-07 | 3.378e-08 | 0 | 0 | 3.378e-08 | 1.2073e-09 | 9.5079e-09 | 4.4495e-08 | 3.5308e-08 | 0 | 0 | 3.5308e-08 | 4.8294e-09 | 2.2185e-08 | 6.2322e-08 | 0.00026859 | 0 | 0 | 0.00026859 | 2.6787e-09 | 0 | 0 | 2.6787e-09 | 4.2129e-08 | 0 | 0 | 4.2129e-08 | 5.7671e-08 | 0 | 0 | 5.7671e-08 | 0 | 0 | 0 | 0 | 5.7671e-08 | 6.5654e-08 | 0 | 0 | 6.5654e-08 | 0 | 0 | 0 | 0 | 6.5654e-08 | 6.1219e-07 | 0 | 0 | 6.1219e-07 | 2.5338e-09 | 0 | 0 | 2.5338e-09 | 2.3887e-05 | 24.0212 | 1.5486 | 6673.8373 | 1.6314 | 15.2115
Los Angeles (SC) | 2012 | LDT2 | 2005 | Aggregate | Gasoline | 80714.49 | 3103087.6615 | 386539.2713 | 0.10669 | 0 | 0.072148 | 0.17884 | 0.00078951 | 0 | 5.7686e-05 | 0.00084719 | 0.0068411 | 0.053874 | 0.061562 | 0.00085866 | 0 | 6.2738e-05 | 0.0009214 | 0.027365 | 0.12571 | 0.15399 | 1567.378 | 0 | 37.9706 | 1605.3486 | 0.010778 | 0 | 0.026005 | 0.036783 | 0.015953 | 0 | 0.010788 | 0.026741 | 0.035262 | 0 | 0.10931 | 0.14457 | 0.015681 | 0.027681 | 0.091525 | 0.017638 | 0.29709 | 0.051454 | 0 | 0.11968 | 0.17113 | 0.015681 | 0.027681 | 0.091525 | 0.017638 | 0.32365 | 2.9937 | 0 | 1.2733 | 4.267 | 0.015476 | 0 | 0.00037491 | 0.015851 | 169.0716 | 0.78426 | 0.67529 | 7039.8322 | 1.4193 | 18.7116
Los Angeles (SC) | 2012 | LDT2 | 2005 | Aggregate | Diesel | 4.2193 | 162.2601 | 20.2063 | 0.00028643 | 0 | 0 | 0.00028643 | 1.0009e-05 | 0 | 0 | 1.0009e-05 | 3.5772e-07 | 2.8171e-06 | 1.3183e-05 | 1.0461e-05 | 0 | 0 | 1.0461e-05 | 1.4309e-06 | 6.5731e-06 | 1.8465e-05 | 0.077693 | 0 | 0 | 0.077693 | 7.9366e-07 | 0 | 0 | 7.9366e-07 | 1.2187e-05 | 0 | 0 | 1.2187e-05 | 1.7087e-05 | 0 | 0 | 1.7087e-05 | 0 | 0 | 0 | 0 | 1.7087e-05 | 1.9452e-05 | 0 | 0 | 1.9452e-05 | 0 | 0 | 0 | 0 | 1.9452e-05 | 0.00018138 | 0 | 0 | 0.00018138 | 7.3293e-07 | 0 | 0 | 7.3293e-07 | 0.0069097 | 24.0212 | 1.5486 | 6515.6633 | 1.6314 | 15.2115
Los Angeles (SC) | 2012 | LDT2 | 2006 | Aggregate | Gasoline | 58697.8638 | 2337001.7063 | 284465.1094 | 0.072733 | 0 | 0.055005 | 0.12774 | 0.0005946 | 0 | 4.2452e-05 | 0.00063705 | 0.0051522 | 0.040574 | 0.046363 | 0.00064668 | 0 | 4.6171e-05 | 0.00069285 | 0.020609 | 0.094672 | 0.11597 | 1146.4555 | 0 | 27.0544 | 1173.5099 | 0.0073343 | 0 | 0.01856 | 0.025894 | 0.011051 | 0 | 0.0083573 | 0.019408 | 0.023743 | 0 | 0.077188 | 0.10093 | 0.0087585 | 0.01263 | 0.040265 | 0.0092919 | 0.17188 | 0.034645 | 0 | 0.084512 | 0.11916 | 0.0087585 | 0.01263 | 0.040265 | 0.0092919 | 0.1901 | 1.9473 | 0 | 0.86377 | 2.811 | 0.01132 | 0 | 0.00026713 | 0.011587 | 123.5913 | 0.74378 | 0.67528 | 6833.0521 | 1.1069 | 16.368
Los Angeles (SC) | 2012 | LDT2 | 2006 | Aggregate | Diesel | 10.3055 | 410.1887 | 49.9432 | 0.00072409 | 0 | 0 | 0.00072409 | 2.5302e-05 | 0 | 0 | 2.5302e-05 | 9.0431e-07 | 7.1215e-06 | 3.3327e-05 | 2.6446e-05 | 0 | 0 | 2.6446e-05 | 3.6172e-06 | 1.6617e-05 | 4.668e-05 | 0.19265 | 0 | 0 | 0.19265 | 2.0064e-06 | 0 | 0 | 2.0064e-06 | 3.0218e-05 | 0 | 0 | 3.0218e-05 | 4.3196e-05 | 0 | 0 | 4.3196e-05 | 0 | 0 | 0 | 0 | 4.3196e-05 | 4.9175e-05 | 0 | 0 | 4.9175e-05 | 0 | 0 | 0 | 0 | 4.9175e-05 | 0.00045853 | 0 | 0 | 0.00045853 | 1.8174e-06 | 0 | 0 | 1.8174e-06 | 0.017134 | 24.0212 | 1.5486 | 6391.1528 | 1.6314 | 15.2115
Los Angeles (SC) | 2012 | LDT2 | 2007 | Aggregate | Gasoline | 67372.282 | 2778675.8285 | 330363.3536 | 0.08244 | 0 | 0.065181 | 0.14762 | 0.00070697 | 0 | 4.9302e-05 | 0.00075627 | 0.0061259 | 0.048242 | 0.055124 | 0.00076889 | 0 | 5.3621e-05 | 0.00082251 | 0.024504 | 0.11256 | 0.13789 | 1356.8806 | 0 | 31.1632 | 1388.0439 | 0.0078242 | 0 | 0.020349 | 0.028173 | 0.012634 | 0 | 0.0099891 | 0.022623 | 0.024978 | 0 | 0.083462 | 0.10844 | 0.0080819 | 0.010766 | 0.036723 | 0.0079992 | 0.17201 | 0.036448 | 0 | 0.09138 | 0.12783 | 0.0080819 | 0.010766 | 0.036723 | 0.0079992 | 0.1914 | 2.0604 | 0 | 0.93067 | 2.991 | 0.013397 | 0 | 0.0003077 | 0.013705 | 146.1855 | 0.72293 | 0.67528 | 6797.5484 | 0.93732 | 14.6477
Los Angeles (SC) | 2012 | LDT2 | 2007 | Aggregate | Diesel | 17.5718 | 724.6446 | 86.1644 | 0.0012792 | 0 | 0 | 0.0012792 | 4.4698e-05 | 0 | 0 | 4.4698e-05 | 1.5976e-06 | 1.2581e-05 | 5.8876e-05 | 4.6719e-05 | 0 | 0 | 4.6719e-05 | 6.3903e-06 | 2.9355e-05 | 8.2465e-05 | 0.3355 | 0 | 0 | 0.3355 | 3.5444e-06 | 0 | 0 | 3.5444e-06 | 5.2625e-05 | 0 | 0 | 5.2625e-05 | 7.631e-05 | 0 | 0 | 7.631e-05 | 0 | 0 | 0 | 0 | 7.631e-05 | 8.6874e-05 | 0 | 0 | 8.6874e-05 | 0 | 0 | 0 | 0 | 8.6874e-05 | 0.00081005 | 0 | 0 | 0.00081005 | 3.165e-06 | 0 | 0 | 3.165e-06 | 0.029838 | 24.0212 | 1.5486 | 6300.2657 | 1.6314 | 15.2115
Los Angeles (SC) | 2012 | LDT2 | 2008 | Aggregate | Gasoline | 55453.2601 | 2369979.1378 | 275094.7508 | 0.069361 | 0 | 0.054952 | 0.12431 | 0.0006874 | 0 | 5.1946e-05 | 0.00073935 | 0.0052249 | 0.041146 | 0.04711 | 0.00074761 | 0 | 5.6495e-05 | 0.00080411 | 0.0209 | 0.096008 | 0.11771 | 1124.1844 | 0 | 25.2406 | 1149.425 | 0.006611 | 0 | 0.017111 | 0.023722 | 0.010671 | 0 | 0.0084541 | 0.019125 | 0.021062 | 0 | 0.070039 | 0.091102 | 0.0055148 | 0.006674 | 0.023611 | 0.0050458 | 0.13195 | 0.030734 | 0 | 0.076684 | 0.10742 | 0.0055148 | 0.006674 | 0.023611 | 0.0050458 | 0.14826 | 1.7211 | 0 | 0.77234 | 2.4934 | 0.0111 | 0 | 0.00024922 | 0.011349 | 121.0548 | 0.71377 | 0.67587 | 6599.6834 | 0.85129 | 14.3164
Los Angeles (SC) | 2012 | LDT2 | 2008 | Aggregate | Diesel | 4.376 | 186.9426 | 21.7087 | 7.0913e-06 | 0 | 0 | 7.0913e-06 | 8.3419e-07 | 0 | 0 | 8.3419e-07 | 4.1214e-07 | 3.2456e-06 | 4.4919e-06 | 8.719e-07 | 0 | 0 | 8.719e-07 | 1.6486e-06 | 7.573e-06 | 1.0093e-05 | 0.084054 | 0 | 0 | 0.084054 | 1.9364e-07 | 0 | 0 | 1.9364e-07 | 1.3184e-05 | 0 | 0 | 1.3184e-05 | 4.169e-06 | 0 | 0 | 4.169e-06 | 0 | 0 | 0 | 0 | 4.169e-06 | 4.7462e-06 | 0 | 0 | 4.7462e-06 | 0 | 0 | 0 | 0 | 4.7462e-06 | 3.8171e-05 | 0 | 0 | 3.8171e-05 | 7.9294e-07 | 0 | 0 | 7.9294e-07 | 0.0074754 | 0.51618 | 0.73472 | 6118.3978 | 0.34548 | 2.7785
Los Angeles (SC) | 2012 | LDT2 | 2009 | Aggregate | Gasoline | 31424.8786 | 1392159.7535 | 157694.1261 | 0.040738 | 0 | 0.032468 | 0.073207 | 0.00045338 | 0 | 3.602e-05 | 0.0004894 | 0.0030692 | 0.02417 | 0.027728 | 0.00049309 | 0 | 3.9175e-05 | 0.00053227 | 0.012277 | 0.056396 | 0.069205 | 623.1659 | 0 | 13.7071 | 636.873 | 0.0039054 | 0 | 0.010072 | 0.013978 | 0.0062626 | 0 | 0.0049913 | 0.011254 | 0.012449 | 0 | 0.041247 | 0.053695 | 0.0026825 | 0.0029186 | 0.01006 | 0.0022606 | 0.071617 | 0.018165 | 0 | 0.04516 | 0.063325 | 0.0026825 | 0.0029186 | 0.01006 | 0.0022606 | 0.081246 | 0.99938 | 0 | 0.4471 | 1.4465 | 0.006153 | 0 | 0.00013534 | 0.0062883 | 67.074 | 0.71556 | 0.67645 | 6225.1635 | 0.79415 | 14.1388
Los Angeles (SC) | 2012 | LDT2 | 2009 | Aggregate | Diesel | 6.3133 | 279.4505 | 31.6812 | 1.0451e-05 | 0 | 0 | 1.0451e-05 | 1.1751e-06 | 0 | 0 | 1.1751e-06 | 6.1608e-07 | 4.8517e-06 | 6.6428e-06 | 1.2282e-06 | 0 | 0 | 1.2282e-06 | 2.4643e-06 | 1.1321e-05 | 1.5013e-05 | 0.11853 | 0 | 0 | 0.11853 | 2.8375e-07 | 0 | 0 | 2.8375e-07 | 1.8592e-05 | 0 | 0 | 1.8592e-05 | 6.109e-06 | 0 | 0 | 6.109e-06 | 0 | 0 | 0 | 0 | 6.109e-06 | 6.9547e-06 | 0 | 0 | 6.9547e-06 | 0 | 0 | 0 | 0 | 6.9547e-06 | 5.2563e-05 | 0 | 0 | 5.2563e-05 | 1.1182e-06 | 0 | 0 | 1.1182e-06 | 0.010541 | 0.50893 | 0.73106 | 5771.7226 | 0.33866 | 2.5595
Los Angeles (SC) | 2012 | LDT2 | 2010 | Aggregate | Gasoline | 57778.4647 | 2653567.7052 | 293249.9752 | 0.069846 | 0 | 0.056454 | 0.1263 | 0.0010532 | 0 | 9.0204e-05 | 0.0011434 | 0.0058501 | 0.04607 | 0.053063 | 0.0011455 | 0 | 9.8105e-05 | 0.0012436 | 0.0234 | 0.1075 | 0.13214 | 1176.3992 | 0 | 25.0736 | 1201.4729 | 0.0062227 | 0 | 0.016606 | 0.022828 | 0.011066 | 0 | 0.0089444 | 0.020011 | 0.01936 | 0 | 0.066374 | 0.085735 | 0.004381 | 0.0042791 | 0.014297 | 0.0034109 | 0.1121 | 0.02825 | 0 | 0.072672 | 0.10092 | 0.004381 | 0.0042791 | 0.014297 | 0.0034109 | 0.12729 | 1.6325 | 0 | 0.73388 | 2.3663 | 0.011615 | 0 | 0.00024757 | 0.011863 | 126.5363 | 0.64768 | 0.67763 | 6161.2778 | 0.65276 | 12.1348
Los Angeles (SC) | 2012 | LDT2 | 2010 | Aggregate | Diesel | 7.3368 | 336.9176 | 37.2375 | 1.2413e-05 | 0 | 0 | 1.2413e-05 | 1.3264e-06 | 0 | 0 | 1.3264e-06 | 7.4278e-07 | 5.8494e-06 | 7.9185e-06 | 1.3864e-06 | 0 | 0 | 1.3864e-06 | 2.9711e-06 | 1.3649e-05 | 1.8006e-05 | 0.14155 | 0 | 0 | 0.14155 | 3.3492e-07 | 0 | 0 | 3.3492e-07 | 2.2203e-05 | 0 | 0 | 2.2203e-05 | 7.2107e-06 | 0 | 0 | 7.2107e-06 | 0 | 0 | 0 | 0 | 7.2107e-06 | 8.2089e-06 | 0 | 0 | 8.2089e-06 | 0 | 0 | 0 | 0 | 8.2089e-06 | 5.7719e-05 | 0 | 0 | 5.7719e-05 | 1.3353e-06 | 0 | 0 | 1.3353e-06 | 0.012589 | 0.50136 | 0.72724 | 5717.0282 | 0.33155 | 2.3312
Los Angeles (SC) | 2012 | LDT2 | 2011 | Aggregate | Gasoline | 75396.112 | 3590345.906 | 386986.3779 | 0.094053 | 0 | 0.074793 | 0.16885 | 0.0019366 | 0 | 0.00018032 | 0.0021169 | 0.0079154 | 0.062333 | 0.072366 | 0.0021062 | 0 | 0.00019612 | 0.0023023 | 0.031661 | 0.14544 | 0.17941 | 1541.652 | 0 | 32.1217 | 1573.7737 | 0.0084819 | 0 | 0.022211 | 0.030693 | 0.014956 | 0 | 0.011893 | 0.026849 | 0.026363 | 0 | 0.088692 | 0.11505 | 0.0052345 | 0.0046257 | 0.013644 | 0.0037987 | 0.14236 | 0.038468 | 0 | 0.097106 | 0.13557 | 0.0052345 | 0.0046257 | 0.013644 | 0.0037987 | 0.16288 | 2.2499 | 0 | 0.98293 | 3.2328 | 0.015222 | 0 | 0.00031716 | 0.015539 | 165.7462 | 0.63994 | 0.67998 | 5964.7602 | 0.61732 | 12.2527
Los Angeles (SC) | 2012 | LDT2 | 2011 | Aggregate | Diesel | 78.7782 | 3750.6023 | 404.3456 | 0.00013602 | 0 | 0 | 0.00013602 | 1.3719e-05 | 0 | 0 | 1.3719e-05 | 8.2687e-06 | 6.5116e-05 | 8.7103e-05 | 1.4339e-05 | 0 | 0 | 1.4339e-05 | 3.3075e-05 | 0.00015194 | 0.00019935 | 1.5257 | 0 | 0 | 1.5257 | 3.6452e-06 | 0 | 0 | 3.6452e-06 | 0.00023931 | 0 | 0 | 0.00023931 | 7.8479e-05 | 0 | 0 | 7.8479e-05 | 0 | 0 | 0 | 0 | 7.8479e-05 | 8.9343e-05 | 0 | 0 | 8.9343e-05 | 0 | 0 | 0 | 0 | 8.9343e-05 | 0.00057706 | 0 | 0 | 0.00057706 | 1.4393e-05 | 0 | 0 | 1.4393e-05 | 0.13568 | 0.49349 | 0.72327 | 5535.3351 | 0.32415 | 2.0936
Los Angeles (SC) | 2012 | LDT2 | 2012 | Aggregate | Gasoline | 71213.2501 | 3529671.7975 | 369596.7682 | 0.086269 | 0 | 0.067822 | 0.15409 | 0.0027839 | 0 | 0.00027465 | 0.0030586 | 0.0077816 | 0.06128 | 0.07212 | 0.0030278 | 0 | 0.00029871 | 0.0033265 | 0.031126 | 0.14299 | 0.17744 | 1478.4238 | 0 | 29.8581 | 1508.2819 | 0.007564 | 0 | 0.019828 | 0.027392 | 0.01403 | 0 | 0.01103 | 0.025061 | 0.023156 | 0 | 0.077984 | 0.10114 | 0.0046407 | 0.0037651 | 0.0094261 | 0.0031775 | 0.12215 | 0.033789 | 0 | 0.085383 | 0.11917 | 0.0046407 | 0.0037651 | 0.0094261 | 0.0031775 | 0.14018 | 2.0887 | 0 | 0.88567 | 2.9744 | 0.014598 | 0 | 0.00029481 | 0.014892 | 158.8487 | 0.59406 | 0.68407 | 5814.8055 | 0.54043 | 11.4669
Los Angeles (SC) | 2012 | LDT2 | 2012 | Aggregate | Diesel | 492.4579 | 24402.8704 | 2555.8563 | 0.0008703 | 0 | 0 | 0.0008703 | 8.2182e-05 | 0 | 0 | 8.2182e-05 | 5.3799e-05 | 0.00042367 | 0.00055965 | 8.5898e-05 | 0 | 0 | 8.5898e-05 | 0.0002152 | 0.00098856 | 0.0012897 | 9.6816 | 0 | 0 | 9.6816 | 2.3155e-05 | 0 | 0 | 2.3155e-05 | 0.0015186 | 0 | 0 | 0.0015186 | 0.00049851 | 0 | 0 | 0.00049851 | 0 | 0 | 0 | 0 | 0.00049851 | 0.00056752 | 0 | 0 | 0.00056752 | 0 | 0 | 0 | 0 | 0.00056752 | 0.0033118 | 0 | 0 | 0.0033118 | 9.1333e-05 | 0 | 0 | 9.1333e-05 | 0.86103 | 0.48531 | 0.71915 | 5398.7393 | 0.31646 | 1.8468
Los Angeles (SC) | 2012 | LHD1 | 1968 | Aggregate | Gasoline | 21.9635 | 301.9979 | 327.2236 | 0.001299 | 9.1518e-07 | 0.0001477 | 0.0014476 | 1.1913e-05 | 0 | 5.0622e-06 | 1.6975e-05 | 6.6579e-07 | 1.0906e-05 | 2.8546e-05 | 1.2484e-05 | 0 | 5.3051e-06 | 1.7789e-05 | 2.6632e-06 | 2.5447e-05 | 4.5899e-05 | 0.3396 | 0.0030202 | 0.02414 | 0.36676 | 0.00015947 | 1.5921e-06 | 7.8073e-05 | 0.00023914 | 5.0949e-05 | 3.5895e-08 | 5.7929e-06 | 5.6778e-05 | 0.0013402 | 1.338e-05 | 0.00064423 | 0.0019978 | 1.0353e-05 | 0.00055406 | 0.0036208 | 5.4356e-06 | 0.0061884 | 0.001457 | 1.4547e-05 | 0.00069845 | 0.00217 | 1.0353e-05 | 0.00055406 | 0.0036208 | 5.4356e-06 | 0.0063606 | 0.030836 | 8.093e-05 | 3.2939e-05 | 0.030949 | 3.3532e-06 | 2.982e-08 | 2.3835e-07 | 3.6213e-06 | 0.038627 | 65.2285 | 2.0682 | 16526.0852 | 286.6048 | 1394.5532
Los Angeles (SC) | 2012 | LHD1 | 1968 | Aggregate | Diesel | 1.1018 | 15.1487 | 13.8597 | 0.00011631 | 3.1531e-06 | 0 | 0.00011946 | 9.6397e-06 | 1.5448e-07 | 0 | 9.7942e-06 | 5.0096e-08 | 5.4705e-07 | 1.0391e-05 | 1.0076e-05 | 1.6146e-07 | 0 | 1.0237e-05 | 2.0038e-07 | 1.2764e-06 | 1.1714e-05 | 0.0087391 | 0.00017423 | 0 | 0.0089133 | 7.5278e-07 | 6.192e-09 | 0 | 7.5898e-07 | 1.3708e-06 | 2.7329e-08 | 0 | 1.3981e-06 | 1.6207e-05 | 1.3331e-07 | 0 | 1.634e-05 | 0 | 0 | 0 | 0 | 1.634e-05 | 1.8451e-05 | 1.5176e-07 | 0 | 1.8602e-05 | 0 | 0 | 0 | 0 | 1.8602e-05 | 3.5227e-05 | 1.1049e-06 | 0 | 3.6332e-05 | 8.2441e-08 | 1.6436e-09 | 0 | 8.4085e-08 | 0.00079271 | 107.3077 | 10.5223 | 8006.6556 | 16.7101 | 32.6363
Los Angeles (SC) | 2012 | LHD1 | 1969 | Aggregate | Gasoline | 24.1515 | 340.2008 | 359.8216 | 0.0014571 | 1.0063e-06 | 0.00016133 | 0.0016195 | 1.342e-05 | 0 | 5.5665e-06 | 1.8986e-05 | 7.5001e-07 | 1.2285e-05 | 3.2021e-05 | 1.4064e-05 | 0 | 5.8336e-06 | 1.9897e-05 | 3.0001e-06 | 2.8666e-05 | 5.1563e-05 | 0.38399 | 0.0033211 | 0.026695 | 0.41401 | 0.00018788 | 1.7398e-06 | 9.07e-05 | 0.00028032 | 5.7271e-05 | 3.9553e-08 | 6.3408e-06 | 6.3651e-05 | 0.0015888 | 1.4713e-05 | 0.00075312 | 0.0023567 | 1.1384e-05 | 0.00060925 | 0.0039824 | 5.9771e-06 | 0.0069656 | 0.0017274 | 1.5996e-05 | 0.00081649 | 0.0025598 | 1.1384e-05 | 0.00060925 | 0.0039824 | 5.9771e-06 | 0.0071688 | 0.035473 | 8.8992e-05 | 3.7316e-05 | 0.0356 | 3.7914e-06 | 3.2791e-08 | 2.6358e-07 | 4.0878e-06 | 0.043602 | 64.7772 | 2.0625 | 16560.0095 | 286.7471 | 1423.9613
Los Angeles (SC) | 2012 | LHD1 | 1969 | Aggregate | Diesel | 0.031334 | 0.44133 | 0.39414 | 3.3864e-06 | 8.9668e-08 | 0 | 3.476e-06 | 2.8009e-07 | 4.3931e-09 | 0 | 2.8448e-07 | 1.4594e-09 | 1.5937e-08 | 3.0188e-07 | 2.9275e-07 | 4.5917e-09 | 0 | 2.9735e-07 | 5.8378e-09 | 3.7187e-08 | 3.4037e-07 | 0.0002546 | 4.9548e-06 | 0 | 0.00025955 | 2.1886e-08 | 1.7609e-10 | 0 | 2.2063e-08 | 3.9934e-08 | 7.7718e-10 | 0 | 4.0712e-08 | 4.712e-07 | 3.7911e-09 | 0 | 4.7499e-07 | 0 | 0 | 0 | 0 | 4.7499e-07 | 5.3643e-07 | 4.3159e-09 | 0 | 5.4075e-07 | 0 | 0 | 0 | 0 | 5.4075e-07 | 1.0208e-06 | 3.1422e-08 | 0 | 1.0522e-06 | 2.4018e-09 | 4.6742e-11 | 0 | 2.4485e-09 | 2.3083e-05 | 107.1788 | 10.4949 | 8002.921 | 16.6733 | 32.4429
Los Angeles (SC) | 2012 | LHD1 | 1970 | Aggregate | Gasoline | 31.222 | 450.5322 | 465.1616 | 0.0018997 | 1.301e-06 | 0.00020328 | 0.0021043 | 1.7772e-05 | 0 | 7.1961e-06 | 2.4968e-05 | 9.9325e-07 | 1.6269e-05 | 4.2231e-05 | 1.8625e-05 | 0 | 7.5414e-06 | 2.6166e-05 | 3.973e-06 | 3.7962e-05 | 6.8101e-05 | 0.50936 | 0.0042933 | 0.03461 | 0.54827 | 0.00025456 | 2.2434e-06 | 0.00012051 | 0.00037732 | 7.5097e-05 | 5.1428e-08 | 8.0356e-06 | 8.3184e-05 | 0.0021582 | 1.902e-05 | 0.0010032 | 0.0031805 | 1.4717e-05 | 0.00078761 | 0.0023315 | 7.727e-06 | 0.0063221 | 0.0023464 | 2.0678e-05 | 0.0010876 | 0.0034547 | 1.4717e-05 | 0.00078761 | 0.0023315 | 7.727e-06 | 0.0065963 | 0.047393 | 0.00011505 | 4.9505e-05 | 0.047558 | 5.0293e-06 | 4.2391e-08 | 3.4173e-07 | 5.4134e-06 | 0.057742 | 63.5574 | 2.0569 | 16559.6843 | 199.234 | 1436.4321
Los Angeles (SC) | 2012 | LHD1 | 1970 | Aggregate | Diesel | 3.1097 | 44.8679 | 39.1157 | 0.00034407 | 8.8989e-06 | 0 | 0.00035297 | 2.84e-05 | 4.3598e-07 | 0 | 2.8836e-05 | 1.4838e-07 | 1.6203e-06 | 3.0604e-05 | 2.9684e-05 | 4.557e-07 | 0 | 3.014e-05 | 5.935e-07 | 3.7806e-06 | 3.4514e-05 | 0.025884 | 0.00049173 | 0 | 0.026375 | 2.2205e-06 | 1.7475e-08 | 0 | 2.238e-06 | 4.06e-06 | 7.713e-08 | 0 | 4.1371e-06 | 4.7806e-05 | 3.7624e-07 | 0 | 4.8182e-05 | 0 | 0 | 0 | 0 | 4.8182e-05 | 5.4424e-05 | 4.2832e-07 | 0 | 5.4852e-05 | 0 | 0 | 0 | 0 | 5.4852e-05 | 0.0001032 | 3.1184e-06 | 0 | 0.00010632 | 2.4418e-07 | 4.6388e-09 | 0 | 2.4882e-07 | 0.0023457 | 107.0502 | 10.4675 | 7999.2806 | 16.6359 | 32.2461
Los Angeles (SC) | 2012 | LHD1 | 1971 | Aggregate | Gasoline | 21.2064 | 313.4703 | 315.943 | 0.0013239 | 8.8363e-07 | 0.00013844 | 0.0014632 | 1.2365e-05 | 0 | 4.8877e-06 | 1.7253e-05 | 6.9108e-07 | 1.132e-05 | 2.9264e-05 | 1.2959e-05 | 0 | 5.1222e-06 | 1.8081e-05 | 2.7643e-06 | 2.6413e-05 | 4.7258e-05 | 0.35457 | 0.0029161 | 0.023531 | 0.38102 | 0.00017865 | 1.5234e-06 | 8.2755e-05 | 0.00026293 | 5.2345e-05 | 3.4937e-08 | 5.4735e-06 | 5.7854e-05 | 0.001515 | 1.2919e-05 | 0.00068907 | 0.002217 | 9.9957e-06 | 0.00053496 | 0.0015409 | 5.2482e-06 | 0.0043081 | 0.0016471 | 1.4045e-05 | 0.00074706 | 0.0024082 | 9.9957e-06 | 0.00053496 | 0.0015409 | 5.2482e-06 | 0.0044993 | 0.033054 | 7.814e-05 | 3.2078e-05 | 0.033164 | 3.5009e-06 | 2.8792e-08 | 2.3233e-07 | 3.7621e-06 | 0.040128 | 63.5193 | 2.0515 | 16540.0097 | 195.3141 | 1439.66
Los Angeles (SC) | 2012 | LHD1 | 1971 | Aggregate | Diesel | 0.086168 | 1.2736 | 1.0839 | 9.7606e-06 | 2.4659e-07 | 0 | 1.0007e-05 | 8.0399e-07 | 1.2081e-08 | 0 | 8.1608e-07 | 4.2117e-09 | 4.5992e-08 | 8.6628e-07 | 8.4035e-07 | 1.2627e-08 | 0 | 8.5297e-07 | 1.6847e-08 | 1.0731e-07 | 9.7714e-07 | 0.00073472 | 1.3626e-05 | 0 | 0.00074835 | 6.2897e-08 | 4.8424e-10 | 0 | 6.3381e-08 | 1.1524e-07 | 2.1372e-09 | 0 | 1.1738e-07 | 1.3541e-06 | 1.0425e-08 | 0 | 1.3646e-06 | 0 | 0 | 0 | 0 | 1.3646e-06 | 1.5416e-06 | 1.1869e-08 | 0 | 1.5535e-06 | 0 | 0 | 0 | 0 | 1.5535e-06 | 2.913e-06 | 8.6411e-08 | 0 | 2.9994e-06 | 6.9311e-09 | 1.2854e-10 | 0 | 7.0597e-09 | 6.6554e-05 | 106.9222 | 10.4402 | 7995.7297 | 16.5979 | 32.0468
Los Angeles (SC) | 2012 | LHD1 | 1972 | Aggregate | Gasoline | 32.6372 | 494.2026 | 486.2455 | 0.0020895 | 1.3599e-06 | 0.00021344 | 0.0023044 | 1.9495e-05 | 0 | 7.5223e-06 | 2.7017e-05 | 1.0895e-06 | 1.7847e-05 | 4.5953e-05 | 2.043e-05 | 0 | 7.8832e-06 | 2.8313e-05 | 4.3581e-06 | 4.1642e-05 | 7.4313e-05 | 0.55894 | 0.0044879 | 0.036223 | 0.59965 | 0.00028238 | 2.3465e-06 | 0.00012758 | 0.00041231 | 8.2644e-05 | 5.3787e-08 | 8.4419e-06 | 9.114e-05 | 0.0023926 | 1.9882e-05 | 0.0010614 | 0.0034739 | 1.5384e-05 | 0.00082331 | 0.0023066 | 8.0772e-06 | 0.0066273 | 0.0026012 | 2.1616e-05 | 0.0011507 | 0.0037736 | 1.5384e-05 | 0.00082331 | 0.0023066 | 8.0772e-06 | 0.0069269 | 0.052066 | 0.00012026 | 5.2897e-05 | 0.052239 | 5.5188e-06 | 4.4312e-08 | 3.5765e-07 | 5.9208e-06 | 0.063154 | 63.4499 | 2.0462 | 16511.2933 | 190.732 | 1438.3835
Los Angeles (SC) | 2012 | LHD1 | 1972 | Aggregate | Diesel | 0.054834 | 0.83023 | 0.68974 | 6.3588e-06 | 1.5692e-07 | 0 | 6.5157e-06 | 5.2271e-07 | 7.6879e-09 | 0 | 5.3039e-07 | 2.7455e-09 | 2.9981e-08 | 5.6312e-07 | 5.4634e-07 | 8.0355e-09 | 0 | 5.5438e-07 | 1.0982e-08 | 6.9956e-08 | 6.3531e-07 | 0.00047895 | 8.6708e-06 | 0 | 0.00048762 | 4.0913e-08 | 3.0815e-10 | 0 | 4.1221e-08 | 7.5126e-08 | 1.3601e-09 | 0 | 7.6486e-08 | 8.8084e-07 | 6.6343e-09 | 0 | 8.8747e-07 | 0 | 0 | 0 | 0 | 8.8747e-07 | 1.0028e-06 | 7.5528e-09 | 0 | 1.0103e-06 | 0 | 0 | 0 | 0 | 1.0103e-06 | 1.888e-06 | 5.4989e-08 | 0 | 1.943e-06 | 4.5183e-09 | 8.1798e-11 | 0 | 4.6e-09 | 4.3367e-05 | 106.7949 | 10.413 | 7992.2646 | 16.5596 | 31.8459
Los Angeles (SC) | 2012 | LHD1 | 1973 | Aggregate | Gasoline | 55.1777 | 855.8979 | 822.0655 | 0.0036215 | 2.2991e-06 | 0.0003613 | 0.0039851 | 3.3762e-05 | 0 | 1.2717e-05 | 4.648e-05 | 1.8869e-06 | 3.0908e-05 | 7.9275e-05 | 3.5382e-05 | 0 | 1.3328e-05 | 4.871e-05 | 7.5477e-06 | 7.2119e-05 | 0.00012838 | 0.96774 | 0.0075874 | 0.061227 | 1.0366 | 0.00048878 | 3.9722e-06 | 0.00021551 | 0.00070826 | 0.0001433 | 9.0973e-08 | 1.4296e-05 | 0.00015768 | 0.0041361 | 3.3614e-05 | 0.0017907 | 0.0059604 | 2.6008e-05 | 0.0013919 | 0.0037913 | 1.3656e-05 | 0.011183 | 0.0044968 | 3.6544e-05 | 0.0019413 | 0.0064747 | 2.6008e-05 | 0.0013919 | 0.0037913 | 1.3656e-05 | 0.011698 | 0.090015 | 0.00020332 | 8.9402e-05 | 0.090308 | 9.5552e-06 | 7.4916e-08 | 6.0454e-07 | 1.0235e-05 | 0.10917 | 63.3587 | 2.041 | 16480.0665 | 185.9778 | 1435.7878
Los Angeles (SC) | 2012 | LHD1 | 1973 | Aggregate | Diesel | 2.1332 | 33.0857 | 26.8326 | 0.00025325 | 6.1045e-06 | 0 | 0.00025935 | 2.0775e-05 | 2.9908e-07 | 0 | 2.1074e-05 | 1.0941e-07 | 1.1948e-06 | 2.2378e-05 | 2.1714e-05 | 3.126e-07 | 0 | 2.2027e-05 | 4.3765e-07 | 2.7878e-06 | 2.5252e-05 | 0.019087 | 0.00033731 | 0 | 0.019424 | 1.6269e-06 | 1.1988e-08 | 0 | 1.6389e-06 | 2.9938e-06 | 5.2909e-08 | 0 | 3.0467e-06 | 3.5026e-05 | 2.5809e-07 | 0 | 3.5284e-05 | 0 | 0 | 0 | 0 | 3.5284e-05 | 3.9875e-05 | 2.9382e-07 | 0 | 4.0169e-05 | 0 | 0 | 0 | 0 | 4.0169e-05 | 7.48e-05 | 2.1392e-06 | 0 | 7.6939e-05 | 1.8006e-07 | 3.1821e-09 | 0 | 1.8324e-07 | 0.0017275 | 106.6686 | 10.3859 | 7988.8807 | 16.521 | 31.6442
Los Angeles (SC) | 2012 | LHD1 | 1974 | Aggregate | Gasoline | 180.5747 | 2869.3936 | 2690.2945 | 0.01219 | 7.5242e-06 | 0.0011902 | 0.013387 | 0.00011319 | 0 | 4.1619e-05 | 0.00015481 | 6.3259e-06 | 0.00010362 | 0.00026475 | 0.00011862 | 0 | 4.3616e-05 | 0.00016223 | 2.5304e-05 | 0.00024178 | 0.00042932 | 3.2434 | 0.024831 | 0.20029 | 3.4685 | 0.0016374 | 1.3016e-05 | 0.000705 | 0.0023554 | 0.00048203 | 2.9754e-07 | 4.7064e-05 | 0.00052939 | 0.013838 | 0.00011 | 0.0058505 | 0.019799 | 9.2592e-05 | 0.004565 | 0.006166 | 5.5794e-05 | 0.030678 | 0.015045 | 0.0001196 | 0.0063428 | 0.021507 | 9.2592e-05 | 0.004565 | 0.006166 | 5.5794e-05 | 0.032387 | 0.30121 | 0.00066537 | 0.00025941 | 0.30213 | 3.2024e-05 | 2.4517e-07 | 1.9776e-06 | 3.4247e-05 | 0.36529 | 63.4885 | 2.036 | 16448.8676 | 153.5906 | 1432.8174
Los Angeles (SC) | 2012 | LHD1 | 1974 | Aggregate | Diesel | 4.1723 | 66.2932 | 52.4827 | 0.00050711 | 1.194e-05 | 0 | 0.00051905 | 4.1514e-05 | 5.8497e-07 | 0 | 4.2099e-05 | 2.1923e-07 | 2.394e-06 | 4.4712e-05 | 4.3391e-05 | 6.1142e-07 | 0 | 4.4002e-05 | 8.7691e-07 | 5.5859e-06 | 5.0465e-05 | 0.038244 | 0.00065976 | 0 | 0.038903 | 3.2527e-06 | 2.3447e-08 | 0 | 3.2761e-06 | 5.9987e-06 | 1.0349e-07 | 0 | 6.1022e-06 | 7.0029e-05 | 5.0481e-07 | 0 | 7.0533e-05 | 0 | 0 | 0 | 0 | 7.0533e-05 | 7.9723e-05 | 5.7469e-07 | 0 | 8.0298e-05 | 0 | 0 | 0 | 0 | 8.0298e-05 | 0.00014899 | 4.1841e-06 | 0 | 0.00015318 | 3.6078e-07 | 6.224e-09 | 0 | 3.67e-07 | 0.0034599 | 106.5435 | 10.3588 | 7985.5746 | 16.4824 | 31.4422
Los Angeles (SC) | 2012 | LHD1 | 1975 | Aggregate | Gasoline | 181.3946 | 2952.8965 | 2702.5087 | 0.012501 | 7.5584e-06 | 0.0011888 | 0.013697 | 0.00011648 | 0 | 4.1808e-05 | 0.00015829 | 6.51e-06 | 0.00010663 | 0.00027143 | 0.00012207 | 0 | 4.3814e-05 | 0.00016588 | 2.604e-05 | 0.00024881 | 0.00044074 | 3.3366 | 0.024943 | 0.20114 | 3.5627 | 0.001683 | 1.3093e-05 | 0.00070667 | 0.0024028 | 0.0004952 | 2.9941e-07 | 4.709e-05 | 0.00054259 | 0.014204 | 0.0001105 | 0.0058562 | 0.020171 | 9.2333e-05 | 0.0045838 | 0.0058832 | 5.5795e-05 | 0.030786 | 0.015443 | 0.00012014 | 0.006349 | 0.021912 | 9.2333e-05 | 0.0045838 | 0.0058832 | 5.5795e-05 | 0.032527 | 0.30933 | 0.00066839 | 0.00026954 | 0.31027 | 3.2945e-05 | 2.4628e-07 | 1.986e-06 | 3.5177e-05 | 0.37521 | 63.1208 | 2.031 | 16417.9007 | 149.8953 | 1429.804
Los Angeles (SC) | 2012 | LHD1 | 1975 | Aggregate | Diesel | 0.054834 | 0.89255 | 0.68974 | 6.8233e-06 | 1.5692e-07 | 0 | 6.9802e-06 | 5.5742e-07 | 7.6879e-09 | 0 | 5.6511e-07 | 2.9516e-09 | 3.2231e-08 | 6.0029e-07 | 5.8263e-07 | 8.0355e-09 | 0 | 5.9066e-07 | 1.1806e-08 | 7.5207e-08 | 6.7767e-07 | 0.0005149 | 8.6708e-06 | 0 | 0.00052357 | 4.3698e-08 | 3.0815e-10 | 0 | 4.4006e-08 | 8.0764e-08 | 1.3601e-09 | 0 | 8.2124e-08 | 9.4078e-07 | 6.6343e-09 | 0 | 9.4742e-07 | 0 | 0 | 0 | 0 | 9.4742e-07 | 1.071e-06 | 7.5528e-09 | 0 | 1.0786e-06 | 0 | 0 | 0 | 0 | 1.0786e-06 | 1.9941e-06 | 5.4989e-08 | 0 | 2.0491e-06 | 4.8574e-09 | 8.1798e-11 | 0 | 4.9392e-09 | 4.6564e-05 | 106.4196 | 10.3318 | 7982.3424 | 16.4439 | 31.2406
Los Angeles (SC) | 2012 | LHD1 | 1976 | Aggregate | Gasoline | 184.2797 | 3073.3646 | 2745.4936 | 0.0084358 | 7.6786e-06 | 0.0012919 | 0.0097353 | 0.00012123 | 0 | 4.2473e-05 | 0.00016371 | 6.7756e-06 | 0.00011098 | 0.00028147 | 0.00012705 | 0 | 4.4511e-05 | 0.00017156 | 2.7102e-05 | 0.00025896 | 0.00045763 | 3.4692 | 0.02534 | 0.20428 | 3.6988 | 0.0015013 | 1.3531e-05 | 0.00072718 | 0.002242 | 0.00037507 | 3.414e-07 | 5.7439e-05 | 0.00043285 | 0.012455 | 0.00011226 | 0.0059238 | 0.018492 | 9.304e-05 | 0.0046537 | 0.0050519 | 5.6342e-05 | 0.028347 | 0.013541 | 0.00012205 | 0.0064223 | 0.020086 | 9.304e-05 | 0.0046537 | 0.0050519 | 5.6342e-05 | 0.029941 | 0.3245 | 0.00067903 | 0.00028755 | 0.32546 | 3.4254e-05 | 2.502e-07 | 2.017e-06 | 3.6521e-05 | 0.38955 | 43.1047 | 2.0262 | 16377.0746 | 132.5675 | 1441.0303
Los Angeles (SC) | 2012 | LHD1 | 1976 | Aggregate | Diesel | 1.094 | 18.2436 | 13.7612 | 0.00011033 | 3.1307e-06 | 0 | 0.00011346 | 2.8031e-06 | 1.5338e-07 | 0 | 2.9564e-06 | 6.033e-08 | 6.5881e-07 | 3.6756e-06 | 2.9298e-06 | 1.6032e-07 | 0 | 3.0901e-06 | 2.4132e-07 | 1.5372e-06 | 4.8686e-06 | 0.010525 | 0.00017299 | 0 | 0.010697 | 1.7273e-07 | 6.148e-09 | 0 | 1.7888e-07 | 1.6508e-06 | 2.7135e-08 | 0 | 1.6779e-06 | 3.7189e-06 | 1.3236e-07 | 0 | 3.8512e-06 | 0 | 0 | 0 | 0 | 3.8512e-06 | 4.2337e-06 | 1.5069e-07 | 0 | 4.3844e-06 | 0 | 0 | 0 | 0 | 4.3844e-06 | 2.1419e-05 | 1.0971e-06 | 0 | 2.2516e-05 | 9.9284e-08 | 1.632e-09 | 0 | 1.0092e-07 | 0.00095138 | 84.6309 | 3.6315 | 7979.1809 | 3.2703 | 16.7948
Los Angeles (SC) | 2012 | LHD1 | 1977 | Aggregate | Gasoline | 275.0841 | 4700.507 | 4098.3435 | 0.02287 | 1.1462e-05 | 0.0001947 | 0.023076 | 6.4926e-05 | 0 | 1.1493e-05 | 7.6419e-05 | 1.0363e-05 | 0.00016974 | 0.00025653 | 7.0613e-05 | 0 | 1.25e-05 | 8.3113e-05 | 4.1451e-05 | 0.00039607 | 0.00052063 | 4.8597 | 0.037827 | 0.083919 | 4.9815 | 0.0019343 | 2.2057e-05 | 0 | 0.0019563 | 0.00089053 | 4.4633e-07 | 7.5815e-06 | 0.00089856 | 0.011059 | 0.00012611 | 0 | 0.011185 | 0.00013775 | 0.0019459 | 0.0075121 | 8.3623e-05 | 0.020864 | 0.016137 | 0.00018402 | 0 | 0.016321 | 0.00013775 | 0.0019459 | 0.0075121 | 8.3623e-05 | 0.026001 | 0.22434 | 0.0010136 | 0.010576 | 0.23593 | 4.7984e-05 | 3.7349e-07 | 8.286e-07 | 4.9186e-05 | 0.52464 | 66.8038 | 1.5072 | 14421.1552 | 75.2706 | 683.0179
Los Angeles (SC) | 2012 | LHD1 | 1977 | Aggregate | Diesel | 0.14884 | 2.543 | 1.8722 | 1.5379e-05 | 4.2592e-07 | 0 | 1.5805e-05 | 3.9072e-07 | 2.0867e-08 | 0 | 4.1158e-07 | 8.4095e-09 | 9.1831e-08 | 5.1182e-07 | 4.0838e-07 | 2.1811e-08 | 0 | 4.3019e-07 | 3.3638e-08 | 2.1427e-07 | 6.781e-07 | 0.001467 | 2.3535e-05 | 0 | 0.0014905 | 2.4078e-08 | 8.3641e-10 | 0 | 2.4914e-08 | 2.3011e-07 | 3.6916e-09 | 0 | 2.338e-07 | 5.1837e-07 | 1.8008e-08 | 0 | 5.3638e-07 | 0 | 0 | 0 | 0 | 5.3638e-07 | 5.9014e-07 | 2.05e-08 | 0 | 6.1064e-07 | 0 | 0 | 0 | 0 | 6.1064e-07 | 2.9856e-06 | 1.4926e-07 | 0 | 3.1349e-06 | 1.3839e-08 | 2.2202e-10 | 0 | 1.4061e-08 | 0.00013256 | 84.5749 | 3.6286 | 7976.0862 | 3.2676 | 16.7752
Los Angeles (SC) | 2012 | LHD1 | 1978 | Aggregate | Gasoline | 354.4185 | 6205.4742 | 5280.3074 | 0.029882 | 1.4768e-05 | 0.00027156 | 0.030168 | 8.5713e-05 | 0 | 1.4808e-05 | 0.00010052 | 1.3681e-05 | 0.00022409 | 0.00033829 | 9.3221e-05 | 0 | 1.6105e-05 | 0.00010933 | 5.4723e-05 | 0.00052288 | 0.00068693 | 6.4123 | 0.048736 | 0.108 | 6.5691 | 0.0025397 | 2.8444e-05 | 0 | 0.0025681 | 0.001167 | 5.7675e-07 | 1.0606e-05 | 0.0011782 | 0.014508 | 0.00016248 | 0 | 0.01467 | 0.00017513 | 0.0024904 | 0.0096335 | 0.00010683 | 0.027076 | 0.02117 | 0.00023709 | 0 | 0.021407 | 0.00017513 | 0.0024904 | 0.0096335 | 0.00010683 | 0.033813 | 0.29432 | 0.0013059 | 0.013551 | 0.30917 | 6.3314e-05 | 4.812e-07 | 1.0664e-06 | 6.4861e-05 | 0.69184 | 66.1547 | 1.5063 | 14405.0689 | 74.1464 | 677.973
Los Angeles (SC) | 2012 | LHD1 | 1978 | Aggregate | Diesel | 6.2037 | 108.6085 | 78.0344 | 0.00065683 | 1.7753e-05 | 0 | 0.00067458 | 1.6687e-05 | 8.6977e-07 | 0 | 1.7557e-05 | 3.5916e-07 | 3.922e-06 | 2.1838e-05 | 1.7442e-05 | 9.091e-07 | 0 | 1.8351e-05 | 1.4366e-06 | 9.1514e-06 | 2.8939e-05 | 0.062655 | 0.00098098 | 0 | 0.063636 | 1.0283e-06 | 3.4863e-08 | 0 | 1.0632e-06 | 9.8277e-06 | 1.5387e-07 | 0 | 9.9816e-06 | 2.2139e-05 | 7.5058e-07 | 0 | 2.289e-05 | 0 | 0 | 0 | 0 | 2.289e-05 | 2.5204e-05 | 8.5448e-07 | 0 | 2.6059e-05 | 0 | 0 | 0 | 0 | 2.6059e-05 | 0.00012751 | 6.2212e-06 | 0 | 0.00013374 | 5.9106e-07 | 9.2542e-09 | 0 | 6.0032e-07 | 0.0056595 | 84.52 | 3.6258 | 7973.0554 | 3.2649 | 16.7559
Los Angeles (SC) | 2012 | LHD1 | 1979 | Aggregate | Gasoline | 469.9409 | 8431.8977 | 7001.4186 | 0.040212 | 1.9582e-05 | 0.00032898 | 0.040561 | 0.00011647 | 0 | 1.9635e-05 | 0.0001361 | 1.8589e-05 | 0.00030449 | 0.00045918 | 0.00012667 | 0 | 2.1355e-05 | 0.00014802 | 7.4357e-05 | 0.00071048 | 0.00093286 | 8.7081 | 0.064621 | 0.143 | 8.9158 | 0.0034342 | 3.7745e-05 | 0 | 0.003472 | 0.0015755 | 7.672e-07 | 1.2889e-05 | 0.0015892 | 0.019602 | 0.00021544 | 0 | 0.019818 | 0.00022776 | 0.0032871 | 0.012698 | 0.00013912 | 0.03617 | 0.028603 | 0.00031438 | 0 | 0.028918 | 0.00022776 | 0.0032871 | 0.012698 | 0.00013912 | 0.04527 | 0.39717 | 0.0017316 | 0.017836 | 0.41674 | 8.5982e-05 | 6.3805e-07 | 1.4119e-06 | 8.8032e-05 | 0.93899 | 65.4588 | 1.5055 | 14388.6374 | 73.0591 | 672.5564
Los Angeles (SC) | 2012 | LHD1 | 1979 | Aggregate | Diesel | 7.3133 | 131.2062 | 91.9926 | 0.0007935 | 2.0929e-05 | 0 | 0.00081442 | 2.0159e-05 | 1.0253e-06 | 0 | 2.1185e-05 | 4.3389e-07 | 4.7381e-06 | 2.6357e-05 | 2.1071e-05 | 1.0717e-06 | 0 | 2.2142e-05 | 1.7356e-06 | 1.1056e-05 | 3.4934e-05 | 0.075691 | 0.0011564 | 0 | 0.076848 | 1.2423e-06 | 4.1099e-08 | 0 | 1.2834e-06 | 1.1872e-05 | 1.8139e-07 | 0 | 1.2054e-05 | 2.6746e-05 | 8.8484e-07 | 0 | 2.7631e-05 | 0 | 0 | 0 | 0 | 2.7631e-05 | 3.0448e-05 | 1.0073e-06 | 0 | 3.1456e-05 | 0 | 0 | 0 | 0 | 3.1456e-05 | 0.00015405 | 7.334e-06 | 0 | 0.00016138 | 7.1404e-07 | 1.091e-08 | 0 | 7.2495e-07 | 0.0068344 | 84.4663 | 3.6231 | 7970.0853 | 3.2624 | 16.7371
Los Angeles (SC) | 2012 | LHD1 | 1980 | Aggregate | Gasoline | 468.3379 | 8612.2418 | 6977.5368 | 0.040667 | 1.9515e-05 | 0.00033374 | 0.04102 | 0.00011896 | 0 | 1.9568e-05 | 0.00013852 | 1.8987e-05 | 0.000311 | 0.00046851 | 0.00012938 | 0 | 2.1282e-05 | 0.00015066 | 7.5947e-05 | 0.00072567 | 0.00095228 | 8.889 | 0.064401 | 0.14227 | 9.0957 | 0.0034894 | 3.7648e-05 | 0 | 0.0035271 | 0.0015981 | 7.6687e-07 | 1.3115e-05 | 0.001612 | 0.0199 | 0.00021471 | 0 | 0.020115 | 0.00021251 | 0.0029165 | 0.011405 | 0.00010835 | 0.034757 | 0.029038 | 0.0003133 | 0 | 0.029352 | 0.00021251 | 0.0029165 | 0.011405 | 0.00010835 | 0.043994 | 0.40263 | 0.0017257 | 0.017627 | 0.42198 | 8.7768e-05 | 6.3588e-07 | 1.4048e-06 | 8.9809e-05 | 0.95794 | 64.8141 | 1.5046 | 14371.676 | 69.5127 | 666.7554
Los Angeles (SC) | 2012 | LHD1 | 1980 | Aggregate | Diesel | 20.5797 | 378.4008 | 258.8664 | 0.0022885 | 5.8893e-05 | 0 | 0.0023473 | 5.814e-05 | 2.8853e-06 | 0 | 6.1025e-05 | 1.2513e-06 | 1.3665e-05 | 7.5941e-05 | 6.0768e-05 | 3.0158e-06 | 0 | 6.3784e-05 | 5.0054e-06 | 3.1884e-05 | 0.00010067 | 0.21829 | 0.0032542 | 0 | 0.22155 | 3.5828e-06 | 1.1565e-07 | 0 | 3.6984e-06 | 3.424e-05 | 5.1044e-07 | 0 | 3.4751e-05 | 7.7135e-05 | 2.4899e-06 | 0 | 7.9625e-05 | 0 | 0 | 0 | 0 | 7.9625e-05 | 8.7813e-05 | 2.8346e-06 | 0 | 9.0648e-05 | 0 | 0 | 0 | 0 | 9.0648e-05 | 0.00044427 | 2.0638e-05 | 0 | 0.00046491 | 2.0593e-06 | 3.0699e-08 | 0 | 2.09e-06 | 0.019703 | 84.4135 | 3.6204 | 7967.1732 | 3.2598 | 16.7186
Los Angeles (SC) | 2012 | LHD1 | 1981 | Aggregate | Gasoline | 564.2309 | 10635.3072 | 8406.1998 | 0.049586 | 2.351e-05 | 0.00045319 | 0.050062 | 0.0001469 | 0 | 2.3575e-05 | 0.00017047 | 2.3447e-05 | 0.00038406 | 0.00057798 | 0.00015977 | 0 | 2.5639e-05 | 0.00018541 | 9.3787e-05 | 0.00089614 | 0.0011753 | 10.9698 | 0.077587 | 0.17117 | 11.2186 | 0.0042644 | 4.5432e-05 | 0 | 0.0043098 | 0.0019555 | 9.272e-07 | 1.7873e-05 | 0.0019743 | 0.024279 | 0.00025867 | 0 | 0.024538 | 0.00024928 | 0.0034927 | 0.013506 | 0.0001267 | 0.041913 | 0.035429 | 0.00037745 | 0 | 0.035806 | 0.00024928 | 0.0034927 | 0.013506 | 0.0001267 | 0.053181 | 0.49343 | 0.0020791 | 0.021088 | 0.5166 | 0.00010831 | 7.6607e-07 | 1.6901e-06 | 0.00011077 | 1.1815 | 64.0543 | 1.5038 | 14354.0825 | 68.0441 | 660.9814
Los Angeles (SC) | 2012 | LHD1 | 1981 | Aggregate | Diesel | 10.3447 | 194.9694 | 130.123 | 0.0011791 | 2.9603e-05 | 0 | 0.0012087 | 2.9956e-05 | 1.4503e-06 | 0 | 3.1407e-05 | 6.4475e-07 | 7.0407e-06 | 3.9092e-05 | 3.1311e-05 | 1.5159e-06 | 0 | 3.2827e-05 | 2.579e-06 | 1.6428e-05 | 5.1834e-05 | 0.11248 | 0.0016358 | 0 | 0.11411 | 1.846e-06 | 5.8134e-08 | 0 | 1.9042e-06 | 1.7642e-05 | 2.5658e-07 | 0 | 1.7899e-05 | 3.9744e-05 | 1.2516e-06 | 0 | 4.0995e-05 | 0 | 0 | 0 | 0 | 4.0995e-05 | 4.5246e-05 | 1.4249e-06 | 0 | 4.667e-05 | 0 | 0 | 0 | 0 | 4.667e-05 | 0.00022891 | 1.0374e-05 | 0 | 0.00023928 | 1.0611e-06 | 1.5431e-08 | 0 | 1.0765e-06 | 0.010148 | 84.3618 | 3.6177 | 7964.3157 | 3.2573 | 16.7005
Los Angeles (SC) | 2012 | LHD1 | 1982 | Aggregate | Gasoline | 468.9435 | 9061.9046 | 6986.56 | 0.041928 | 1.954e-05 | 0.00034045 | 0.042288 | 0.00012517 | 0 | 1.9593e-05 | 0.00014476 | 1.9978e-05 | 0.00032724 | 0.00049198 | 0.00013613 | 0 | 2.1309e-05 | 0.00015744 | 7.9912e-05 | 0.00076356 | 0.0010009 | 9.3411 | 0.064484 | 0.14203 | 9.5477 | 0.0036055 | 3.7806e-05 | 0 | 0.0036433 | 0.0016579 | 7.7264e-07 | 1.3462e-05 | 0.0016721 | 0.020503 | 0.00021499 | 0 | 0.020718 | 0.00020133 | 0.0028714 | 0.011034 | 0.00010172 | 0.034927 | 0.029917 | 0.00031371 | 0 | 0.030231 | 0.00020133 | 0.0028714 | 0.011034 | 0.00010172 | 0.04444 | 0.41728 | 0.0017279 | 0.01738 | 0.43639 | 9.2232e-05 | 6.367e-07 | 1.4024e-06 | 9.4271e-05 | 1.0055 | 63.5013 | 1.503 | 14337.2028 | 66.7332 | 655.3063
Los Angeles (SC) | 2012 | LHD1 | 1982 | Aggregate | Diesel | 146.7419 | 2835.3697 | 1845.8287 | 0.017147 | 0.00041993 | 0 | 0.017567 | 0.00043564 | 2.0574e-05 | 0 | 0.00045622 | 9.3764e-06 | 0.00010239 | 0.00056798 | 0.00045534 | 2.1504e-05 | 0 | 0.00047684 | 3.7506e-05 | 0.00023891 | 0.00075326 | 1.6357 | 0.023204 | 0 | 1.6589 | 2.6846e-05 | 8.2465e-07 | 0 | 2.7671e-05 | 0.00025656 | 3.6397e-06 | 0 | 0.0002602 | 0.00057798 | 1.7754e-05 | 0 | 0.00059573 | 0 | 0 | 0 | 0 | 0.00059573 | 0.00065799 | 2.0212e-05 | 0 | 0.0006782 | 0 | 0 | 0 | 0 | 0.0006782 | 0.0033289 | 0.00014716 | 0 | 0.0034761 | 1.5431e-05 | 2.189e-07 | 0 | 1.5649e-05 | 0.14753 | 84.3111 | 3.6151 | 7961.5101 | 3.2549 | 16.6827
Los Angeles (SC) | 2012 | LHD1 | 1983 | Aggregate | Gasoline | 430.6642 | 8533.4005 | 6416.2552 | 0.04004 | 1.7945e-05 | 0.00021439 | 0.040272 | 0.00011787 | 0 | 1.7994e-05 | 0.00013586 | 1.8813e-05 | 0.00030816 | 0.00046283 | 0.00012819 | 0 | 1.957e-05 | 0.00014776 | 7.5252e-05 | 0.00071903 | 0.00094204 | 8.7914 | 0.05922 | 0.13025 | 8.9808 | 0.0033701 | 3.4762e-05 | 0 | 0.0034048 | 0.0015778 | 7.0715e-07 | 8.4485e-06 | 0.001587 | 0.019141 | 0.00019744 | 0 | 0.019338 | 0.00018087 | 0.0025927 | 0.009982 | 9.1249e-05 | 0.032185 | 0.027931 | 0.0002881 | 0 | 0.028219 | 0.00018087 | 0.0025927 | 0.009982 | 9.1249e-05 | 0.041065 | 0.39026 | 0.0015869 | 0.015846 | 0.4077 | 8.6804e-05 | 5.8472e-07 | 1.2861e-06 | 8.8674e-05 | 0.94584 | 64.2198 | 1.5022 | 14321.2915 | 65.485 | 650.1315
Los Angeles (SC) | 2012 | LHD1 | 1983 | Aggregate | Diesel | 159.7135 | 3164.3279 | 2008.9946 | 0.019137 | 0.00045705 | 0 | 0.019594 | 0.00048618 | 2.2392e-05 | 0 | 0.00050858 | 1.0464e-05 | 0.00011427 | 0.00063331 | 0.00050817 | 2.3405e-05 | 0 | 0.00053157 | 4.1857e-05 | 0.00026663 | 0.00084006 | 1.8255 | 0.025255 | 0 | 1.8507 | 2.9961e-05 | 8.9755e-07 | 0 | 3.0858e-05 | 0.00028633 | 3.9614e-06 | 0 | 0.00029029 | 0.00064503 | 1.9324e-05 | 0 | 0.00066436 | 0 | 0 | 0 | 0 | 0.00066436 | 0.00073433 | 2.1999e-05 | 0 | 0.00075633 | 0 | 0 | 0 | 0 | 0.00075633 | 0.0037151 | 0.00016016 | 0 | 0.0038753 | 1.7221e-05 | 2.3825e-07 | 0 | 1.7459e-05 | 0.16459 | 84.2612 | 3.6126 | 7958.7538 | 3.2525 | 16.6652
Los Angeles (SC) | 2012 | LHD1 | 1984 | Aggregate | Gasoline | 837.2629 | 17014.5223 | 12473.9693 | 0.080166 | 3.4887e-05 | 0 | 0.080201 | 0.00023501 | 0 | 3.4982e-05 | 0.00026999 | 3.7511e-05 | 0.00061442 | 0.00092193 | 0.0002556 | 0 | 3.8046e-05 | 0.00029364 | 0.00015004 | 0.0014337 | 0.0018773 | 17.4273 | 0.11513 | 0.40698 | 17.9494 | 0.0050402 | 6.8716e-05 | 0.00099618 | 0.0061051 | 0.0031602 | 1.3753e-06 | 0 | 0.0031616 | 0.028154 | 0.00038384 | 0.0071491 | 0.035687 | 0.00034282 | 0.0049266 | 0.019377 | 0.00017163 | 0.060505 | 0.041082 | 0.0005601 | 0.0078274 | 0.04947 | 0.00034282 | 0.0049266 | 0.019377 | 0.00017163 | 0.074288 | 0.7414 | 0.0030851 | 0.11245 | 0.85693 | 0.00017207 | 1.1368e-06 | 4.0184e-06 | 0.00017723 | 1.8904 | 64.1425 | 1.5014 | 14355.4414 | 59.4136 | 685.3541
Los Angeles (SC) | 2012 | LHD1 | 1984 | Aggregate | Diesel | 246.7949 | 5014.7664 | 3104.3696 | 0.030328 | 0.00070625 | 0 | 0.031034 | 0.0007705 | 3.4601e-05 | 0 | 0.0008051 | 1.6584e-05 | 0.00018109 | 0.0010028 | 0.00080533 | 3.6166e-05 | 0 | 0.0008415 | 6.6334e-05 | 0.00042255 | 0.0013304 | 2.893 | 0.039025 | 0 | 2.932 | 4.7481e-05 | 1.3869e-06 | 0 | 4.8868e-05 | 0.00045377 | 6.1213e-06 | 0 | 0.00045989 | 0.0010222 | 2.986e-05 | 0 | 0.0010521 | 0 | 0 | 0 | 0 | 0.0010521 | 0.0011638 | 3.3993e-05 | 0 | 0.0011977 | 0 | 0 | 0 | 0 | 0.0011977 | 0.0058877 | 0.00024749 | 0 | 0.0061352 | 2.7291e-05 | 3.6815e-07 | 0 | 2.7659e-05 | 0.26076 | 84.2121 | 3.61 | 7956.0437 | 3.2501 | 16.6481
Los Angeles (SC) | 2012 | LHD1 | 1985 | Aggregate | Gasoline | 1132.4674 | 23607.9092 | 16872.0767 | 0.11137 | 4.7188e-05 | 0 | 0.11141 | 0.00032608 | 0 | 4.7316e-05 | 0.0003734 | 5.2047e-05 | 0.00085252 | 0.001278 | 0.00035465 | 0 | 5.1461e-05 | 0.00040611 | 0.00020819 | 0.0019892 | 0.0026035 | 24.1701 | 0.15572 | 0.54891 | 24.8747 | 0.0069502 | 9.3097e-05 | 0.0013394 | 0.0083827 | 0.0043886 | 1.8595e-06 | 0 | 0.0043904 | 0.03876 | 0.00051918 | 0.0095967 | 0.048876 | 0.00045005 | 0.0065162 | 0.028534 | 0.00022177 | 0.084598 | 0.056558 | 0.00075758 | 0.010507 | 0.067823 | 0.00045005 | 0.0065162 | 0.028534 | 0.00022177 | 0.10355 | 1.0229 | 0.0041729 | 0.15127 | 1.1783 | 0.00023865 | 1.5376e-06 | 5.4198e-06 | 0.00024561 | 2.6197 | 64.219 | 1.5007 | 14337.9511 | 59.6842 | 679.2025
Los Angeles (SC) | 2012 | LHD1 | 1985 | Aggregate | Diesel | 260.9988 | 5440.3507 | 3283.0365 | 0.032902 | 0.0007469 | 0 | 0.033648 | 0.00083589 | 3.6593e-05 | 0 | 0.00087248 | 1.7991e-05 | 0.00019646 | 0.0010869 | 0.00087368 | 3.8247e-05 | 0 | 0.00091193 | 7.1964e-05 | 0.00045841 | 0.0014423 | 3.1385 | 0.041271 | 0 | 3.1797 | 5.1511e-05 | 1.4667e-06 | 0 | 5.2977e-05 | 0.00049228 | 6.4736e-06 | 0 | 0.00049876 | 0.001109 | 3.1578e-05 | 0 | 0.0011406 | 0 | 0 | 0 | 0 | 0.0011406 | 0.0012625 | 3.595e-05 | 0 | 0.0012985 | 0 | 0 | 0 | 0 | 0.0012985 | 0.0063874 | 0.00026174 | 0 | 0.0066491 | 2.9607e-05 | 3.8934e-07 | 0 | 2.9997e-05 | 0.28279 | 84.1639 | 3.6076 | 7953.3776 | 3.2478 | 16.6311
Los Angeles (SC) | 2012 | LHD1 | 1986 | Aggregate | Gasoline | 1193.0343 | 25519.4886 | 17774.4333 | 0.11365 | 4.9711e-05 | 0 | 0.1137 | 0.00035249 | 0 | 4.9847e-05 | 0.00040233 | 5.6261e-05 | 0.00092155 | 0.0013801 | 0.00038336 | 0 | 5.4213e-05 | 0.00043758 | 0.00022504 | 0.0021503 | 0.0028129 | 26.1168 | 0.16405 | 0.57665 | 26.8575 | 0.0074723 | 9.8225e-05 | 0.0014036 | 0.0089741 | 0.0045572 | 1.9934e-06 | 0 | 0.0045592 | 0.041608 | 0.00054695 | 0.010041 | 0.052196 | 0.00045988 | 0.016465 | 0.17022 | 0.00022169 | 0.23956 | 0.060714 | 0.0007981 | 0.010994 | 0.072506 | 0.00045988 | 0.016465 | 0.17022 | 0.00022169 | 0.25987 | 1.1 | 0.004396 | 0.15849 | 1.2629 | 0.00025787 | 1.6198e-06 | 5.6937e-06 | 0.00026518 | 2.8286 | 60.6267 | 1.4999 | 14321.2339 | 138.5733 | 673.4016
Los Angeles (SC) | 2012 | LHD1 | 1986 | Aggregate | Diesel | 328.2472 | 7020.6391 | 4128.937 | 0.042459 | 0.00093935 | 0 | 0.043398 | 0.0010787 | 4.6021e-05 | 0 | 0.0011247 | 2.3217e-05 | 0.00025353 | 0.0014015 | 0.0011275 | 4.8102e-05 | 0 | 0.0011756 | 9.2867e-05 | 0.00059156 | 0.00186 | 4.0501 | 0.051905 | 0 | 4.102 | 6.6473e-05 | 1.8447e-06 | 0 | 6.8318e-05 | 0.00063528 | 8.1416e-06 | 0 | 0.00064342 | 0.0014311 | 3.9714e-05 | 0 | 0.0014708 | 0 | 0 | 0 | 0 | 0.0014708 | 0.0016292 | 4.5212e-05 | 0 | 0.0016745 | 0 | 0 | 0 | 0 | 0.0016745 | 0.0082427 | 0.00032917 | 0 | 0.0085719 | 3.8207e-05 | 4.8966e-07 | 0 | 3.8697e-05 | 0.36481 | 84.1164 | 3.6051 | 7950.7524 | 3.2455 | 16.6145
Los Angeles (SC) | 2012 | LHD1 | 1987 | Aggregate | Gasoline | 1026.0495 | 22526.8193 | 15286.6093 | 0.10224 | 4.2753e-05 | 0 | 0.10229 | 0.00031115 | 0 | 4.287e-05 | 0.00035402 | 4.9663e-05 | 0.00081348 | 0.0012172 | 0.00033841 | 0 | 4.6625e-05 | 0.00038503 | 0.00019865 | 0.0018981 | 0.0024818 | 23.045 | 0.14109 | 0.49467 | 23.6807 | 0.0065627 | 8.4598e-05 | 0.0012021 | 0.0078494 | 0.0040764 | 1.7046e-06 | 0 | 0.0040781 | 0.03649 | 0.00047039 | 0.0085872 | 0.045548 | 0.00038871 | 0.014422 | 0.14191 | 0.00018471 | 0.20245 | 0.053247 | 0.00068639 | 0.0094019 | 0.063335 | 0.00038871 | 0.014422 | 0.14191 | 0.00018471 | 0.22024 | 0.9659 | 0.0037807 | 0.13561 | 1.1053 | 0.00022754 | 1.3931e-06 | 4.8842e-06 | 0.00023382 | 2.494 | 61.7877 | 1.4992 | 14304.8052 | 133.0415 | 667.6726
Los Angeles (SC) | 2012 | LHD1 | 1987 | Aggregate | Diesel | 210.5049 | 4621.152 | 2647.8864 | 0.028477 | 0.0006024 | 0 | 0.029079 | 0.00080567 | 1.7444e-05 | 0 | 0.00082311 | 1.5282e-05 | 0.00016688 | 0.0010053 | 0.0008421 | 1.8233e-05 | 0 | 0.00086033 | 6.1127e-05 | 0.00038938 | 0.0013108 | 2.6659 | 0.033287 | 0 | 2.6992 | 5.4948e-05 | 1.183e-06 | 0 | 5.6131e-05 | 0.00041816 | 5.2212e-06 | 0 | 0.00042338 | 0.001183 | 2.5469e-05 | 0 | 0.0012085 | 0 | 0 | 0 | 0 | 0.0012085 | 0.0013468 | 2.8995e-05 | 0 | 0.0013758 | 0 | 0 | 0 | 0 | 0.0013758 | 0.0068194 | 0.0002111 | 0 | 0.0070305 | 2.5149e-05 | 3.1402e-07 | 0 | 2.5463e-05 | 0.24005 | 85.6287 | 3.86 | 7948.1656 | 4.0512 | 20.7025
Los Angeles (SC) | 2012 | LHD1 | 1988 | Aggregate | Gasoline | 1453.8391 | 32771.7567 | 21660.0362 | 0.054851 | 6.0579e-05 | 0.01364 | 0.068551 | 0.00036474 | 0 | 6.0744e-05 | 0.00042548 | 7.2249e-05 | 0.0011834 | 0.0016812 | 0.00039669 | 0 | 6.6064e-05 | 0.00046275 | 0.000289 | 0.0027614 | 0.0035131 | 31.5673 | 0.19992 | 0.48092 | 32.2481 | 0.0024993 | 0.0001461 | 0.00058929 | 0.0032347 | 0.0027652 | 3.0539e-06 | 0.00068761 | 0.0034558 | 0.011402 | 0.00066651 | 0.0034539 | 0.015523 | 0.00053475 | 0.020205 | 0.1946 | 0.00024643 | 0.23111 | 0.016638 | 0.00097257 | 0.0037816 | 0.021392 | 0.00053475 | 0.020205 | 0.1946 | 0.00024643 | 0.23698 | 0.28591 | 0.005357 | 0.07212 | 0.36339 | 0.00031169 | 1.9739e-06 | 4.7484e-06 | 0.00031841 | 3.3963 | 28.4644 | 1.4587 | 13390.3398 | 98.3991 | 150.888
Los Angeles (SC) | 2012 | LHD1 | 1988 | Aggregate | Diesel | 208.6275 | 4702.3131 | 2624.2718 | 0.028977 | 0.00059703 | 0 | 0.029574 | 0.00081982 | 1.7289e-05 | 0 | 0.00083711 | 1.555e-05 | 0.00016981 | 0.0010225 | 0.00085689 | 1.807e-05 | 0 | 0.00087496 | 6.2201e-05 | 0.00039622 | 0.0013334 | 2.7127 | 0.03299 | 0 | 2.7457 | 5.5913e-05 | 1.1724e-06 | 0 | 5.7086e-05 | 0.0004255 | 5.1746e-06 | 0 | 0.00043067 | 0.0012038 | 2.5242e-05 | 0 | 0.001229 | 0 | 0 | 0 | 0 | 0.001229 | 0.0013704 | 2.8736e-05 | 0 | 0.0013992 | 0 | 0 | 0 | 0 | 0.0013992 | 0.0069392 | 0.00020922 | 0 | 0.0071484 | 2.5591e-05 | 3.1122e-07 | 0 | 2.5902e-05 | 0.24419 | 85.5826 | 3.8586 | 7945.6148 | 4.049 | 20.6863
Los Angeles (SC) | 2012 | LHD1 | 1989 | Aggregate | Gasoline | 2245.4864 | 51987.7075 | 33454.4022 | 0.087744 | 9.3565e-05 | 0.021378 | 0.10922 | 0.00057861 | 0 | 9.382e-05 | 0.00067243 | 0.00011461 | 0.0018774 | 0.0026644 | 0.00062929 | 0 | 0.00010204 | 0.00073133 | 0.00045845 | 0.0043805 | 0.0055703 | 50.0777 | 0.30877 | 0.74384 | 51.1304 | 0.0039723 | 0.00022576 | 0.00091759 | 0.0051157 | 0.0044176 | 4.7107e-06 | 0.0010763 | 0.0054986 | 0.018113 | 0.0010294 | 0.0053755 | 0.024518 | 0.00080721 | 0.030853 | 0.28864 | 0.0003631 | 0.34518 | 0.026431 | 0.0015022 | 0.0058855 | 0.033819 | 0.00080721 | 0.030853 | 0.28864 | 0.0003631 | 0.35448 | 0.45396 | 0.0082741 | 0.11197 | 0.57421 | 0.00049445 | 3.0488e-06 | 7.3445e-06 | 0.00050485 | 5.3849 | 28.5871 | 1.458 | 13383.3604 | 92.786 | 150.2984
Los Angeles (SC) | 2012 | LHD1 | 1989 | Aggregate | Diesel | 279.3826 | 6467.6455 | 3514.2821 | 0.039852 | 0.00079951 | 0 | 0.040651 | 0.0011267 | 2.3152e-05 | 0 | 0.0011499 | 2.1388e-05 | 0.00023356 | 0.0014048 | 0.0011777 | 2.4199e-05 | 0 | 0.0012019 | 8.5552e-05 | 0.00054497 | 0.0018324 | 3.7311 | 0.044178 | 0 | 3.7753 | 7.6775e-05 | 1.5701e-06 | 0 | 7.8345e-05 | 0.00058524 | 6.9296e-06 | 0 | 0.00059217 | 0.0016529 | 3.3802e-05 | 0 | 0.0016867 | 0 | 0 | 0 | 0 | 0.0016867 | 0.0018817 | 3.8482e-05 | 0 | 0.0019202 | 0 | 0 | 0 | 0 | 0.0019202 | 0.0095282 | 0.00028017 | 0 | 0.0098083 | 3.5198e-05 | 4.1676e-07 | 0 | 3.5615e-05 | 0.33575 | 85.5292 | 3.8553 | 7943.0971 | 4.0401 | 20.6365
Los Angeles (SC) | 2012 | LHD1 | 1990 | Aggregate | Gasoline | 2017.4887 | 47993.3184 | 30057.5755 | 0.081675 | 8.4065e-05 | 0.019565 | 0.10132 | 0.00053415 | 0 | 8.4294e-05 | 0.00061845 | 0.00010581 | 0.0017331 | 0.0024574 | 0.00058094 | 0 | 9.1677e-05 | 0.00067262 | 0.00042323 | 0.0040439 | 0.0051398 | 46.2315 | 0.27742 | 0.67353 | 47.1824 | 0.0036968 | 0.00020264 | 0.00085184 | 0.0047513 | 0.0041059 | 4.2261e-06 | 0.00098354 | 0.0050937 | 0.016873 | 0.00092492 | 0.0049951 | 0.022793 | 0.00071451 | 0.027338 | 0.24578 | 0.00031815 | 0.29694 | 0.024621 | 0.0013496 | 0.005469 | 0.03144 | 0.00071451 | 0.027338 | 0.24578 | 0.00031815 | 0.30559 | 0.41954 | 0.007434 | 0.10353 | 0.5305 | 0.00045648 | 2.7392e-06 | 6.6502e-06 | 0.00046587 | 4.9691 | 28.7287 | 1.4573 | 13377.8557 | 86.6456 | 150.4158
Los Angeles (SC) | 2012 | LHD1 | 1990 | Aggregate | Diesel | 251.6467 | 5985.7352 | 3165.3991 | 0.036875 | 0.00072014 | 0 | 0.037595 | 0.001041 | 2.0854e-05 | 0 | 0.0010618 | 1.9794e-05 | 0.00021616 | 0.0012978 | 0.001088 | 2.1796e-05 | 0 | 0.0011098 | 7.9178e-05 | 0.00050436 | 0.0016934 | 3.4531 | 0.039792 | 0 | 3.4929 | 7.0788e-05 | 1.4142e-06 | 0 | 7.2202e-05 | 0.00054163 | 6.2416e-06 | 0 | 0.00054787 | 0.001524 | 3.0447e-05 | 0 | 0.0015545 | 0 | 0 | 0 | 0 | 0.0015545 | 0.001735 | 3.4661e-05 | 0 | 0.0017697 | 0 | 0 | 0 | 0 | 0.0017697 | 0.0087851 | 0.00025236 | 0 | 0.0090375 | 3.2575e-05 | 3.7539e-07 | 0 | 3.2951e-05 | 0.31064 | 85.4668 | 3.8497 | 7940.6099 | 4.0231 | 20.5455
Los Angeles (SC) | 2012 | LHD1 | 1991 | Aggregate | Gasoline | 1633.2786 | 39939.4031 | 24333.4177 | 0.11955 | 6.826e-05 | 0.0095539 | 0.12917 | 0.00024893 | 0 | 2.2532e-05 | 0.00027146 | 8.8051e-05 | 0.0014423 | 0.0018018 | 0.00027073 | 0 | 2.4506e-05 | 0.00029524 | 0.00035221 | 0.0033653 | 0.0040128 | 38.6179 | 0.22469 | 0.71839 | 39.561 | 0.0033328 | 0.00016135 | 0.0012419 | 0.004736 | 0.005282 | 3.0159e-06 | 0.00042212 | 0.0057072 | 0.015648 | 0.00075758 | 0.0074912 | 0.023897 | 0.0004017 | 0.0098348 | 0.083069 | 0.00016389 | 0.11737 | 0.022834 | 0.0011055 | 0.0082019 | 0.032141 | 0.0004017 | 0.0098348 | 0.083069 | 0.00016389 | 0.12561 | 0.43582 | 0.0060591 | 0.18549 | 0.62737 | 0.0003813 | 2.2186e-06 | 7.0932e-06 | 0.00039061 | 4.1665 | 44.0106 | 1.3672 | 13478.832 | 42.7971 | 213.7524
Los Angeles (SC) | 2012 | LHD1 | 1991 | Aggregate | Diesel | 272.8112 | 6670.5261 | 3431.6219 | 0.072467 | 0.0007807 | 0 | 0.073248 | 0.0003091 | 1.3248e-05 | 0 | 0.00032235 | 2.2059e-05 | 0.00024088 | 0.00058529 | 0.00032308 | 1.3847e-05 | 0 | 0.00033692 | 8.8236e-05 | 0.00056206 | 0.00098722 | 3.8481 | 0.043139 | 0 | 3.8913 | 0.00010086 | 1.5331e-06 | 0 | 0.00010239 | 0.0006036 | 6.7666e-06 | 0 | 0.00061036 | 0.0021715 | 3.3007e-05 | 0 | 0.0022045 | 0 | 0 | 0 | 0 | 0.0022045 | 0.0024721 | 3.7577e-05 | 0 | 0.0025097 | 0 | 0 | 0 | 0 | 0.0025097 | 0.010421 | 0.00027358 | 0 | 0.010695 | 3.6302e-05 | 4.0696e-07 | 0 | 3.6709e-05 | 0.34607 | 149.4251 | 2.0139 | 7938.1503 | 5.1197 | 21.8167
Los Angeles (SC) | 2012 | LHD1 | 1992 | Aggregate | Gasoline | 1630.0933 | 40995.733 | 24285.9611 | 0.12203 | 6.8126e-05 | 0.0095854 | 0.13169 | 0.00025551 | 0 | 2.2488e-05 | 0.000278 | 9.038e-05 | 0.0014804 | 0.0018488 | 0.00027789 | 0 | 2.4458e-05 | 0.00030235 | 0.00036152 | 0.0034543 | 0.0041182 | 39.6315 | 0.22426 | 0.71803 | 40.5737 | 0.0034102 | 0.00016123 | 0.0012528 | 0.0048242 | 0.0054029 | 3.0162e-06 | 0.00042438 | 0.0058303 | 0.015993 | 0.00075611 | 0.0075482 | 0.024297 | 0.00038456 | 0.0089471 | 0.079351 | 0.00015115 | 0.11313 | 0.023336 | 0.0011033 | 0.0082643 | 0.032704 | 0.00038456 | 0.0089471 | 0.079351 | 0.00015115 | 0.12154 | 0.44263 | 0.0060473 | 0.18564 | 0.63431 | 0.00039131 | 2.2142e-06 | 7.0896e-06 | 0.00040061 | 4.2731 | 43.711 | 1.367 | 13467.6991 | 40.3424 | 210.5474
Los Angeles (SC) | 2012 | LHD1 | 1992 | Aggregate | Diesel | 234.0044 | 5884.4617 | 2943.4806 | 0.06386 | 0.00066965 | 0 | 0.064529 | 0.00027148 | 1.1364e-05 | 0 | 0.00028285 | 1.946e-05 | 0.0002125 | 0.0005148 | 0.00028376 | 1.1877e-05 | 0 | 0.00029563 | 7.7838e-05 | 0.00049583 | 0.0008693 | 3.3947 | 0.037003 | 0 | 3.4317 | 8.8312e-05 | 1.315e-06 | 0 | 8.9627e-05 | 0.00053247 | 5.804e-06 | 0 | 0.00053827 | 0.0019013 | 2.8312e-05 | 0 | 0.0019296 | 0 | 0 | 0 | 0 | 0.0019296 | 0.0021645 | 3.2231e-05 | 0 | 0.0021967 | 0 | 0 | 0 | 0 | 0.0021967 | 0.0091243 | 0.00023466 | 0 | 0.009359 | 3.2024e-05 | 3.4907e-07 | 0 | 3.2373e-05 | 0.3052 | 149.2232 | 2.0103 | 7935.7155 | 5.0799 | 21.6426
Los Angeles (SC) | 2012 | LHD1 | 1993 | Aggregate | Gasoline | 1743.5373 | 45121.1349 | 25976.1082 | 0.13428 | 7.2868e-05 | 0.010309 | 0.14466 | 0.00028122 | 0 | 2.4054e-05 | 0.00030528 | 9.9475e-05 | 0.0016294 | 0.0020342 | 0.00030586 | 0 | 2.616e-05 | 0.00033202 | 0.0003979 | 0.0038019 | 0.0045319 | 43.6097 | 0.23986 | 0.76846 | 44.618 | 0.0037371 | 0.00017269 | 0.0013533 | 0.0052631 | 0.0059486 | 3.228e-06 | 0.00045668 | 0.0064085 | 0.017501 | 0.00080873 | 0.0081426 | 0.026453 | 0.00039485 | 0.0087368 | 0.080402 | 0.00015103 | 0.11614 | 0.025538 | 0.0011801 | 0.0089151 | 0.035633 | 0.00039485 | 0.0087368 | 0.080402 | 0.00015103 | 0.12532 | 0.4812 | 0.0064681 | 0.1987 | 0.68637 | 0.00043059 | 2.3683e-06 | 7.5876e-06 | 0.00044055 | 4.6991 | 43.6284 | 1.3667 | 13456.0295 | 37.7936 | 206.9978
Los Angeles (SC) | 2012 | LHD1 | 1993 | Aggregate | Diesel | 309.0155 | 7996.2364 | 3887.0265 | 0.08666 | 0.00088431 | 0 | 0.087544 | 0.00036686 | 1.5006e-05 | 0 | 0.00038187 | 2.6443e-05 | 0.00028876 | 0.00069707 | 0.00038345 | 1.5685e-05 | 0 | 0.00039914 | 0.00010577 | 0.00067377 | 0.0011787 | 4.6129 | 0.048864 | 0 | 4.6618 | 0.00011887 | 1.7366e-06 | 0 | 0.0001206 | 0.00072356 | 7.6646e-06 | 0 | 0.00073122 | 0.0025591 | 3.7388e-05 | 0 | 0.0025965 | 0 | 0 | 0 | 0 | 0.0025965 | 0.0029134 | 4.2563e-05 | 0 | 0.0029559 | 0 | 0 | 0 | 0 | 0.0029559 | 0.012281 | 0.00030989 | 0 | 0.012591 | 4.3517e-05 | 4.6097e-07 | 0 | 4.3978e-05 | 0.4146 | 148.9804 | 2.0058 | 7933.3026 | 5.0303 | 21.4271
Los Angeles (SC) | 2012 | LHD1 | 1994 | Aggregate | Gasoline | 2138.1362 | 56973.3562 | 31855.0434 | 0.169 | 8.9359e-05 | 0.01269 | 0.18178 | 0.00035509 | 0 | 2.9497e-05 | 0.00038459 | 0.0001256 | 0.0020574 | 0.0025676 | 0.0003862 | 0 | 3.2081e-05 | 0.00041828 | 0.00050242 | 0.0048006 | 0.0057213 | 55.0502 | 0.29415 | 0.94206 | 56.2864 | 0.0046877 | 0.00021214 | 0.0016732 | 0.006573 | 0.0074975 | 3.9644e-06 | 0.000563 | 0.0080644 | 0.021916 | 0.00099176 | 0.01005 | 0.032957 | 0.000458 | 0.0094801 | 0.092599 | 0.00016764 | 0.13566 | 0.031979 | 0.0014472 | 0.011003 | 0.04443 | 0.000458 | 0.0094801 | 0.092599 | 0.00016764 | 0.14713 | 0.59885 | 0.007932 | 0.24333 | 0.85011 | 0.00054355 | 2.9043e-06 | 9.3017e-06 | 0.00055576 | 5.9279 | 43.4162 | 1.3665 | 13443.6876 | 35.1421 | 203.0451
Los Angeles (SC) | 2012 | LHD1 | 1994 | Aggregate | Diesel | 342.5377 | 9126.4391 | 4308.6931 | 0.098992 | 0.00098024 | 0 | 0.099973 | 0.00041507 | 8.9789e-06 | 0 | 0.00042404 | 3.0181e-05 | 0.00032957 | 0.0007838 | 0.00043383 | 9.3849e-06 | 0 | 0.00044322 | 0.00012072 | 0.000769 | 0.0013329 | 5.2649 | 0.054165 | 0 | 5.3191 | 0.0001329 | 1.925e-06 | 0 | 0.00013482 | 0.00082583 | 8.496e-06 | 0 | 0.00083432 | 0.0028612 | 4.1443e-05 | 0 | 0.0029026 | 0 | 0 | 0 | 0 | 0.0029026 | 0.0032572 | 4.7181e-05 | 0 | 0.0033044 | 0 | 0 | 0 | 0 | 0.0033044 | 0.013701 | 0.0003435 | 0 | 0.014045 | 4.9667e-05 | 5.1097e-07 | 0 | 5.0178e-05 | 0.47305 | 149.0619 | 1.9875 | 7930.9084 | 4.927 | 20.941
Los Angeles (SC) | 2012 | LHD1 | 1995 | Aggregate | Gasoline | 3278.1548 | 90001.6501 | 48839.6223 | 0.14966 | 0.00014547 | 0.02746 | 0.17726 | 0.00036064 | 0 | 3.7473e-05 | 0.00039811 | 0.00019842 | 0.0032501 | 0.0038466 | 0.00039223 | 0 | 4.0755e-05 | 0.00043298 | 0.00079368 | 0.0075836 | 0.0088103 | 86.1555 | 0.45271 | 1.2159 | 87.8241 | 0.0039984 | 0.00037394 | 0.0026528 | 0.0070251 | 0.0076834 | 7.4684e-06 | 0.0014098 | 0.0091006 | 0.017582 | 0.0016443 | 0.014986 | 0.034212 | 0.00061394 | 0.012282 | 0.12174 | 0.0002241 | 0.16908 | 0.025655 | 0.0023994 | 0.016408 | 0.044462 | 0.00061394 | 0.012282 | 0.12174 | 0.0002241 | 0.17933 | 0.48371 | 0.012913 | 0.23017 | 0.7268 | 0.00085068 | 4.4699e-06 | 1.2006e-05 | 0.00086715 | 9.2494 | 26.8013 | 1.3321 | 13278.5401 | 27.1132 | 109.8883
Los Angeles (SC) | 2012 | LHD1 | 1995 | Aggregate | Diesel | 685.4975 | 18818.4335 | 8622.6965 | 0.20384 | 0.0019617 | 0 | 0.2058 | 0.00084601 | 1.7969e-05 | 0 | 0.00086398 | 6.2231e-05 | 0.00067957 | 0.0016058 | 0.00088427 | 1.8781e-05 | 0 | 0.00090305 | 0.00024893 | 0.0015857 | 0.0027376 | 10.8561 | 0.1084 | 0 | 10.9645 | 0.0002696 | 3.8523e-06 | 0 | 0.00027346 | 0.0017028 | 1.7002e-05 | 0 | 0.0017198 | 0.0058044 | 8.2938e-05 | 0 | 0.0058873 | 0 | 0 | 0 | 0 | 0.0058873 | 0.0066079 | 9.4419e-05 | 0 | 0.0067023 | 0 | 0 | 0 | 0 | 0.0067023 | 0.027796 | 0.00068743 | 0 | 0.028483 | 0.00010241 | 1.0226e-06 | 0 | 0.00010344 | 0.97513 | 148.8154 | 1.9796 | 7928.5295 | 4.8465 | 20.5963
Los Angeles (SC) | 2012 | LHD1 | 1996 | Aggregate | Gasoline | 3052.9227 | 86427.868 | 45483.9995 | 0.032719 | 0.00014337 | 0.030848 | 0.06371 | 0.00015391 | 0 | 2.7677e-05 | 0.00018158 | 0.00019054 | 0.0031211 | 0.0034932 | 0.00016739 | 0 | 3.0102e-05 | 0.00019749 | 0.00076216 | 0.0072825 | 0.0082421 | 81.9868 | 0.42322 | 0.93629 | 83.3463 | 0.00040364 | 0.00041461 | 0.0027065 | 0.0035248 | 0.0022618 | 9.9104e-06 | 0.0021324 | 0.0044041 | 0.001603 | 0.0016466 | 0.013809 | 0.017059 | 0.00044893 | 0.0094691 | 0.086705 | 0.00017204 | 0.11385 | 0.0023391 | 0.0024027 | 0.01512 | 0.019861 | 0.00044893 | 0.0094691 | 0.086705 | 0.00017204 | 0.11666 | 0.03548 | 0.012725 | 0.091239 | 0.13945 | 0.00080952 | 4.1787e-06 | 9.2447e-06 | 0.00082294 | 8.7778 | 10.031 | 1.2977 | 13122.5946 | 18.3672 | 21.9551
Los Angeles (SC) | 2012 | LHD1 | 1996 | Aggregate | Diesel | 607.9389 | 17208.9541 | 7647.1063 | 0.18611 | 0.0017397 | 0 | 0.18785 | 0.00076334 | 1.5936e-05 | 0 | 0.00077928 | 5.6909e-05 | 0.00062144 | 0.0014576 | 0.00079786 | 1.6656e-05 | 0 | 0.00081451 | 0.00022764 | 0.00145 | 0.0024922 | 9.9276 | 0.096132 | 0 | 10.0238 | 0.00024191 | 3.4164e-06 | 0 | 0.00024532 | 0.0015572 | 1.5079e-05 | 0 | 0.0015723 | 0.0052081 | 7.3554e-05 | 0 | 0.0052817 | 0 | 0 | 0 | 0 | 0.0052817 | 0.0059291 | 8.3736e-05 | 0 | 0.0060128 | 0 | 0 | 0 | 0 | 0.0060128 | 0.02494 | 0.00060965 | 0 | 0.02555 | 9.3654e-05 | 9.0688e-07 | 0 | 9.4561e-05 | 0.89146 | 148.5393 | 1.9707 | 7926.1625 | 4.7546 | 20.2035
Los Angeles (SC) | 2012 | LHD1 | 1997 | Aggregate | Gasoline | 3820.1225 | 111611.2097 | 56914.1331 | 0.041377 | 0.00017939 | 0.037667 | 0.079223 | 0.00019875 | 0 | 3.4633e-05 | 0.00023338 | 0.00024606 | 0.0040305 | 0.0045099 | 0.00021616 | 0 | 3.7666e-05 | 0.00025383 | 0.00098424 | 0.0094044 | 0.010643 | 105.8748 | 0.52957 | 1.17 | 107.5743 | 0.00051897 | 0.00052298 | 0.003283 | 0.0043249 | 0.0028931 | 1.2544e-05 | 0.0026338 | 0.0055395 | 0.0020446 | 0.0020604 | 0.016617 | 0.020722 | 0.00042257 | 0.0098055 | 0.078592 | 0.00017804 | 0.10972 | 0.0029834 | 0.0030065 | 0.018193 | 0.024183 | 0.00042257 | 0.0098055 | 0.078592 | 0.00017804 | 0.11318 | 0.045023 | 0.015923 | 0.11458 | 0.17552 | 0.0010454 | 5.2288e-06 | 1.1552e-05 | 0.0010622 | 11.3295 | 9.659 | 1.2975 | 13115.5913 | 13.7992 | 21.4002
Los Angeles (SC) | 2012 | LHD1 | 1997 | Aggregate | Diesel | 888.2411 | 25948.8416 | 11172.956 | 0.28013 | 0.0025419 | 0 | 0.28267 | 0.0011335 | 2.3283e-05 | 0 | 0.0011568 | 8.5811e-05 | 0.00093706 | 0.0021796 | 0.0011847 | 2.4336e-05 | 0 | 0.0012091 | 0.00034324 | 0.0021865 | 0.0037388 | 14.9696 | 0.14046 | 0 | 15.11 | 0.00035688 | 4.9917e-06 | 0 | 0.00036187 | 0.002348 | 2.2031e-05 | 0 | 0.0023701 | 0.0076833 | 0.00010747 | 0 | 0.0077908 | 0 | 0 | 0 | 0 | 0.0077908 | 0.008747 | 0.00012234 | 0 | 0.0088693 | 0 | 0 | 0 | 0 | 0.0088693 | 0.036794 | 0.00089075 | 0 | 0.037685 | 0.00014122 | 1.325e-06 | 0 | 0.00014254 | 1.3438 | 148.2335 | 1.9606 | 7923.8032 | 4.6511 | 19.7623
Los Angeles (SC) | 2012 | LHD1 | 1998 | Aggregate | Gasoline | 3184.2146 | 96105.8277 | 47440.0529 | 0.034693 | 0.00014953 | 0.030405 | 0.065248 | 0.00017114 | 0 | 2.8868e-05 | 0.00020001 | 0.00021188 | 0.0034705 | 0.0038824 | 0.00018613 | 0 | 3.1396e-05 | 0.00021753 | 0.00084751 | 0.0080979 | 0.009163 | 91.1649 | 0.44142 | 0.97373 | 92.5801 | 0.00044215 | 0.00043861 | 0.0027006 | 0.0035813 | 0.0024587 | 1.0597e-05 | 0.0021548 | 0.0046242 | 0.0017313 | 0.0017174 | 0.013585 | 0.017034 | 0.00011008 | 0.0059774 | 0.019942 | 9.3042e-05 | 0.043157 | 0.0025263 | 0.002506 | 0.014874 | 0.019907 | 0.00011008 | 0.0059774 | 0.019942 | 9.3042e-05 | 0.046029 | 0.037967 | 0.013273 | 0.095116 | 0.14635 | 0.00090014 | 4.3584e-06 | 9.6143e-06 | 0.00091411 | 9.7503 | 9.2386 | 1.2974 | 13108.5518 | 6.5173 | 20.7226
Los Angeles (SC) | 2012 | LHD1 | 1998 | Aggregate | Diesel | 346.2136 | 10448.3595 | 4354.9318 | 0.11257 | 0.00099076 | 0 | 0.11356 | 0.00044853 | 9.0753e-06 | 0 | 0.00045761 | 3.4552e-05 | 0.00037731 | 0.00086947 | 0.00046881 | 9.4856e-06 | 0 | 0.0004783 | 0.00013821 | 0.00088039 | 0.0014969 | 6.0275 | 0.054746 | 0 | 6.0823 | 0.00014016 | 1.9456e-06 | 0 | 0.00014211 | 0.00094544 | 8.5872e-06 | 0 | 0.00095403 | 0.0030176 | 4.1888e-05 | 0 | 0.0030595 | 0 | 0 | 0 | 0 | 0.0030595 | 0.0034353 | 4.7687e-05 | 0 | 0.003483 | 0 | 0 | 0 | 0 | 0.003483 | 0.014451 | 0.00034719 | 0 | 0.014798 | 5.6862e-05 | 5.1646e-07 | 0 | 5.7378e-05 | 0.54093 | 147.898 | 1.9495 | 7921.4475 | 4.5362 | 19.2729
Los Angeles (SC) | 2012 | LHD1 | 1999 | Aggregate | Gasoline | 5440.3048 | 169813.0385 | 81052.4361 | 0.059305 | 0.00025548 | 0.049994 | 0.10955 | 0.0003024 | 0 | 4.9321e-05 | 0.00035172 | 0.00037437 | 0.0061322 | 0.0068583 | 0.00032888 | 0 | 5.3641e-05 | 0.00038252 | 0.0014975 | 0.014309 | 0.016189 | 161.0796 | 0.75417 | 1.6625 | 163.4963 | 0.00075654 | 0.00075468 | 0.0045383 | 0.0060495 | 0.0042684 | 1.8388e-05 | 0.0035982 | 0.007885 | 0.0029415 | 0.0029342 | 0.02267 | 0.028545 | 0.00017342 | 0.0092935 | 0.030651 | 0.000146 | 0.06881 | 0.0042922 | 0.0042816 | 0.02482 | 0.033394 | 0.00017342 | 0.0092935 | 0.030651 | 0.000146 | 0.073659 | 0.065437 | 0.022677 | 0.16291 | 0.25103 | 0.0015905 | 7.4465e-06 | 1.6415e-05 | 0.0016143 | 17.219 | 8.779 | 1.2973 | 13101.5828 | 5.9025 | 20.1157
Los Angeles (SC) | 2012 | LHD1 | 1999 | Aggregate | Diesel | 1234.7349 | 38537.017 | 15531.4119 | 0.41428 | 0.0035334 | 0 | 0.41781 | 0.0016224 | 3.2366e-05 | 0 | 0.0016547 | 0.00012744 | 0.0013916 | 0.0031738 | 0.0016957 | 3.3829e-05 | 0 | 0.0017296 | 0.00050976 | 0.0032472 | 0.0054865 | 22.2315 | 0.19525 | 0 | 22.4268 | 0.00050259 | 6.9389e-06 | 0 | 0.00050953 | 0.0034871 | 3.0625e-05 | 0 | 0.0035177 | 0.01082 | 0.00014939 | 0 | 0.01097 | 0 | 0 | 0 | 0 | 0.01097 | 0.012318 | 0.00017007 | 0 | 0.012488 | 0 | 0 | 0 | 0 | 0.012488 | 0.051819 | 0.0012382 | 0 | 0.053058 | 0.00020972 | 1.8419e-06 | 0 | 0.00021157 | 1.9945 | 147.5326 | 1.9373 | 7919.0903 | 4.4098 | 18.7351
Los Angeles (SC) | 2012 | LHD1 | 2000 | Aggregate | Gasoline | 6969.8333 | 225281.155 | 103840.1307 | 0.075558 | 0.0003273 | 0.061959 | 0.13784 | 0.00040117 | 0 | 6.3187e-05 | 0.00046436 | 0.00049666 | 0.0081353 | 0.0090963 | 0.00043631 | 0 | 6.8722e-05 | 0.00050503 | 0.0019866 | 0.018982 | 0.021474 | 213.6906 | 0.96621 | 2.1275 | 216.7843 | 0.00098827 | 0.00097404 | 0.0056931 | 0.0076554 | 0.005526 | 2.3938e-05 | 0.0045315 | 0.010081 | 0.0038141 | 0.0037592 | 0.028228 | 0.035801 | 0.00020339 | 0.010729 | 0.034871 | 0.00017044 | 0.081775 | 0.0055655 | 0.0054854 | 0.030906 | 0.041957 | 0.00020339 | 0.010729 | 0.034871 | 0.00017044 | 0.087931 | 0.084291 | 0.029052 | 0.20894 | 0.32228 | 0.0021099 | 9.5401e-06 | 2.1006e-05 | 0.0021405 | 22.8312 | 8.3263 | 1.2971 | 13094.5326 | 5.3113 | 19.4669
Los Angeles (SC) | 2012 | LHD1 | 2000 | Aggregate | Diesel | 1301.8598 | 42074.9171 | 16375.7589 | 0.45122 | 0.0037255 | 0 | 0.45495 | 0.0017332 | 3.4126e-05 | 0 | 0.0017673 | 0.00013914 | 0.0015194 | 0.0034259 | 0.0018116 | 3.5669e-05 | 0 | 0.0018472 | 0.00055656 | 0.0035453 | 0.005949 | 24.2725 | 0.20586 | 0 | 24.4783 | 0.00053159 | 7.3161e-06 | 0 | 0.0005389 | 0.0038072 | 3.229e-05 | 0 | 0.0038395 | 0.011445 | 0.00015751 | 0 | 0.011602 | 0 | 0 | 0 | 0 | 0.011602 | 0.013029 | 0.00017932 | 0 | 0.013208 | 0 | 0 | 0 | 0 | 0.013208 | 0.054811 | 0.0013055 | 0 | 0.056116 | 0.00022898 | 1.942e-06 | 0 | 0.00023092 | 2.177 | 147.1372 | 1.924 | 7916.726 | 4.2718 | 18.149
Los Angeles (SC) | 2012 | LHD1 | 2001 | Aggregate | Gasoline | 7493.835 | 251189.627 | 111646.9751 | 0.080259 | 0.00035191 | 0.063892 | 0.1445 | 0.00044731 | 0 | 6.7938e-05 | 0.00051525 | 0.00055378 | 0.0090709 | 0.01014 | 0.00048649 | 0 | 7.3889e-05 | 0.00056038 | 0.0022151 | 0.021165 | 0.023941 | 238.2606 | 1.0388 | 2.2822 | 241.5816 | 0.0010808 | 0.0010559 | 0.0059651 | 0.0081018 | 0.0059805 | 2.6223e-05 | 0.0047609 | 0.010768 | 0.0041373 | 0.0040418 | 0.029336 | 0.037515 | 0.00019848 | 0.010269 | 0.032744 | 0.00016539 | 0.080892 | 0.0060372 | 0.0058978 | 0.032119 | 0.044054 | 0.00019848 | 0.010269 | 0.032744 | 0.00016539 | 0.087431 | 0.09078 | 0.031236 | 0.2235 | 0.34552 | 0.0023525 | 1.0257e-05 | 2.2534e-05 | 0.0023853 | 25.4428 | 7.8282 | 1.297 | 13087.2722 | 4.7364 | 18.7179
Los Angeles (SC) | 2012 | LHD1 | 2001 | Aggregate | Diesel | 1617.245 | 54203.8284 | 20342.9076 | 0.57977 | 0.0046281 | 0 | 0.5844 | 0.0021795 | 4.2393e-05 | 0 | 0.0022219 | 0.00017925 | 0.0019574 | 0.0043586 | 0.0022781 | 4.4309e-05 | 0 | 0.0023224 | 0.00071699 | 0.0045673 | 0.0076067 | 31.2695 | 0.25573 | 0 | 31.5252 | 0.00066088 | 9.0885e-06 | 0 | 0.00066997 | 0.0049048 | 4.0113e-05 | 0 | 0.0049449 | 0.014228 | 0.00019567 | 0 | 0.014424 | 0 | 0 | 0 | 0 | 0.014424 | 0.016198 | 0.00022276 | 0 | 0.016421 | 0 | 0 | 0 | 0 | 0.016421 | 0.068143 | 0.0016218 | 0 | 0.069765 | 0.00029499 | 2.4125e-06 | 0 | 0.0002974 | 2.8037 | 146.7118 | 1.9096 | 7914.3481 | 4.1224 | 17.5144
Los Angeles (SC) | 2012 | LHD1 | 2002 | Aggregate | Gasoline | 6689.4614 | 232933.479 | 99663.007 | 0.056324 | 0.00031414 | 0.046758 | 0.1034 | 0.0004148 | 0 | 6.0646e-05 | 0.00047544 | 0.00051353 | 0.0084116 | 0.0094006 | 0.00045113 | 0 | 6.5958e-05 | 0.00051709 | 0.0020541 | 0.019627 | 0.022198 | 220.917 | 0.92734 | 2.0203 | 223.8647 | 0.00099603 | 0.00096778 | 0.0043847 | 0.0063486 | 0.0045397 | 2.5319e-05 | 0.0037686 | 0.0083336 | 0.0037133 | 0.003608 | 0.021002 | 0.028323 | 0.00015914 | 0.0080367 | 0.02497 | 0.0001317 | 0.061621 | 0.0054184 | 0.0052647 | 0.022994 | 0.033677 | 0.00015914 | 0.0080367 | 0.02497 | 0.0001317 | 0.066975 | 0.067477 | 0.027884 | 0.19984 | 0.2952 | 0.0021813 | 9.1563e-06 | 1.9948e-05 | 0.0022104 | 23.5769 | 6.0403 | 1.2968 | 13077.9782 | 3.9126 | 17.2456
Los Angeles (SC) | 2012 | LHD1 | 2002 | Aggregate | Diesel | 1829.969 | 63714.9084 | 23018.7078 | 0.52585 | 0.0052368 | 0 | 0.53108 | 0.0026972 | 4.7969e-05 | 0 | 0.0027452 | 0.0002107 | 0.0023009 | 0.0052567 | 0.0028192 | 5.0138e-05 | 0 | 0.0028693 | 0.0008428 | 0.0053687 | 0.0090808 | 36.7563 | 0.28937 | 0 | 37.0457 | 0.00062268 | 1.0284e-05 | 0 | 0.00063297 | 0.0057654 | 4.5389e-05 | 0 | 0.0058108 | 0.013406 | 0.00022141 | 0 | 0.013627 | 0 | 0 | 0 | 0 | 0.013627 | 0.015262 | 0.00025206 | 0 | 0.015514 | 0 | 0 | 0 | 0 | 0.015514 | 0.083492 | 0.0018351 | 0 | 0.085327 | 0.00034675 | 2.7298e-06 | 0 | 0.00034948 | 3.2947 | 113.4249 | 1.9394 | 7911.9485 | 3.3133 | 18.2235
Los Angeles (SC) | 2012 | LHD1 | 2003 | Aggregate | Gasoline | 8949.8138 | 324399.3178 | 133338.8902 | 0.074026 | 0.00042028 | 0.059932 | 0.13438 | 0.00057768 | 0 | 8.1138e-05 | 0.00065881 | 0.00071518 | 0.011715 | 0.013089 | 0.00062828 | 0 | 8.8244e-05 | 0.00071652 | 0.0028607 | 0.027334 | 0.030911 | 307.6736 | 1.2407 | 2.6992 | 311.6135 | 0.0013476 | 0.001307 | 0.0056727 | 0.0083272 | 0.0060926 | 3.4591e-05 | 0.0049326 | 0.01106 | 0.0049769 | 0.0048271 | 0.026916 | 0.03672 | 0.00018873 | 0.009238 | 0.027636 | 0.00015487 | 0.073937 | 0.0072622 | 0.0070437 | 0.02947 | 0.043776 | 0.00018873 | 0.009238 | 0.027636 | 0.00015487 | 0.080993 | 0.1003 | 0.037305 | 0.26752 | 0.40513 | 0.0030379 | 1.225e-05 | 2.6651e-05 | 0.0030768 | 32.8184 | 5.6369 | 1.2967 | 13071.4355 | 3.3975 | 16.9942
Los Angeles (SC) | 2012 | LHD1 | 2003 | Aggregate | Diesel | 2589.3527 | 93845.5555 | 32570.7994 | 0.77275 | 0.00741 | 0 | 0.78016 | 0.003903 | 6.7874e-05 | 0 | 0.0039709 | 0.00031034 | 0.0033889 | 0.0076701 | 0.0040795 | 7.0943e-05 | 0 | 0.0041504 | 0.0012414 | 0.0079075 | 0.013299 | 54.1383 | 0.40945 | 0 | 54.5477 | 0.00088925 | 1.4551e-05 | 0 | 0.0009038 | 0.0084918 | 6.4224e-05 | 0 | 0.0085561 | 0.019145 | 0.00031328 | 0 | 0.019458 | 0 | 0 | 0 | 0 | 0.019458 | 0.021795 | 0.00035665 | 0 | 0.022152 | 0 | 0 | 0 | 0 | 0.022152 | 0.11924 | 0.0025967 | 0 | 0.12184 | 0.00051072 | 3.8626e-06 | 0 | 0.00051458 | 4.8512 | 113.1245 | 1.9284 | 7909.518 | 3.2121 | 17.6665
Los Angeles (SC) | 2012 | LHD1 | 2004 | Aggregate | Gasoline | 7779.8079 | 294250.8864 | 115907.5463 | 0.054642 | 0.00036534 | 0.10418 | 0.15919 | 3.4933e-05 | 0 | 1.992e-06 | 3.6925e-05 | 0.00064871 | 0.010626 | 0.011312 | 3.7992e-05 | 0 | 2.1664e-06 | 4.0159e-05 | 0.0025948 | 0.024794 | 0.027429 | 279.0582 | 1.0785 | 2.5121 | 282.6488 | 0.00091305 | 0.0012048 | 0.0030789 | 0.0051968 | 0.0041481 | 2.7734e-05 | 0.0079086 | 0.012084 | 0.00318 | 0.0041961 | 0.013777 | 0.021153 | 0.00014237 | 0.0054861 | 0.017782 | 0.00011246 | 0.044676 | 0.0046402 | 0.0061229 | 0.015084 | 0.025847 | 0.00014237 | 0.0054861 | 0.017782 | 0.00011246 | 0.04937 | 0.08116 | 0.032428 | 0.17959 | 0.29318 | 0.0027553 | 1.0649e-05 | 2.4804e-05 | 0.0027908 | 29.7679 | 7.3616 | 1.2685 | 13071.2258 | 2.2831 | 13.5582
Los Angeles (SC) | 2012 | LHD1 | 2004 | Aggregate | Diesel | 3155.4 | 119332.8159 | 39690.962 | 0.81692 | 0.0090298 | 0 | 0.82595 | 0.0048684 | 8.2712e-05 | 0 | 0.0049511 | 0.00039463 | 0.0043093 | 0.009655 | 0.0050885 | 8.6452e-05 | 0 | 0.0051749 | 0.0015785 | 0.010055 | 0.016809 | 68.8416 | 0.49896 | 0 | 69.3405 | 0.00090796 | 1.7732e-05 | 0 | 0.00092569 | 0.010798 | 7.8264e-05 | 0 | 0.010876 | 0.019548 | 0.00038177 | 0 | 0.01993 | 0 | 0 | 0 | 0 | 0.01993 | 0.022254 | 0.00043462 | 0 | 0.022689 | 0 | 0 | 0 | 0 | 0.022689 | 0.14655 | 0.0031643 | 0 | 0.14972 | 0.00064943 | 4.707e-06 | 0 | 0.00065413 | 6.1668 | 94.1845 | 1.9167 | 7907.0442 | 2.5872 | 17.0728
Los Angeles (SC) | 2012 | LHD1 | 2005 | Aggregate | Gasoline | 5260.9566 | 208250.0696 | 78380.4142 | 0.036392 | 0.00024705 | 0.067635 | 0.10427 | 2.4723e-05 | 0 | 1.347e-06 | 2.607e-05 | 0.00045911 | 0.0075203 | 0.0080055 | 2.6888e-05 | 0 | 1.465e-06 | 2.8353e-05 | 0.0018365 | 0.017547 | 0.019412 | 197.4974 | 0.72931 | 1.6965 | 199.9231 | 0.00062333 | 0.00082319 | 0.0019967 | 0.0034432 | 0.0028281 | 1.9199e-05 | 0.0052561 | 0.0081034 | 0.0021486 | 0.0028375 | 0.0088423 | 0.013828 | 8.0083e-05 | 0.0022941 | 0.0077238 | 5.9999e-05 | 0.023986 | 0.0031353 | 0.0041405 | 0.0096812 | 0.016957 | 8.0083e-05 | 0.0022941 | 0.0077238 | 5.9999e-05 | 0.027115 | 0.057489 | 0.021929 | 0.121 | 0.20042 | 0.00195 | 7.201e-06 | 1.675e-05 | 0.001974 | 21.0554 | 6.8136 | 1.2685 | 13063.6617 | 1.7718 | 13.0959
Los Angeles (SC) | 2012 | LHD1 | 2005 | Aggregate | Diesel | 3383.6727 | 133926.1388 | 42562.3453 | 0.91442 | 0.0096831 | 0 | 0.92411 | 0.0053508 | 8.8696e-05 | 0 | 0.0054395 | 0.00044288 | 0.0048363 | 0.010719 | 0.0055928 | 9.2706e-05 | 0 | 0.0056855 | 0.0017715 | 0.011285 | 0.018742 | 77.2603 | 0.53505 | 0 | 77.7953 | 0.00098161 | 1.9015e-05 | 0 | 0.0010006 | 0.012119 | 8.3926e-05 | 0 | 0.012203 | 0.021134 | 0.00040939 | 0 | 0.021543 | 0 | 0 | 0 | 0 | 0.021543 | 0.024059 | 0.00046606 | 0 | 0.024525 | 0 | 0 | 0 | 0 | 0.024525 | 0.15843 | 0.0033932 | 0 | 0.16182 | 0.00072885 | 5.0475e-06 | 0 | 0.00073389 | 6.9187 | 93.8954 | 1.9043 | 7904.512 | 2.4919 | 16.4421
Los Angeles (SC) | 2012 | LHD1 | 2006 | Aggregate | Gasoline | 10552.5045 | 438786.8003 | 157216.5933 | 0.072003 | 0.00049555 | 0.13064 | 0.20314 | 5.2092e-05 | 0 | 2.7019e-06 | 5.4793e-05 | 0.00096736 | 0.015845 | 0.016867 | 5.6654e-05 | 0 | 2.9385e-06 | 5.9593e-05 | 0.0038694 | 0.036972 | 0.040902 | 416.1294 | 1.4629 | 3.4022 | 420.9945 | 0.0012698 | 0.0016684 | 0.0038512 | 0.0067894 | 0.0057299 | 3.9435e-05 | 0.010396 | 0.016166 | 0.0043316 | 0.0056915 | 0.016878 | 0.026901 | 0.00012648 | 0.0028722 | 0.0085619 | 8.9529e-05 | 0.038551 | 0.0063207 | 0.008305 | 0.01848 | 0.033105 | 0.00012648 | 0.0028722 | 0.0085619 | 8.9529e-05 | 0.044755 | 0.12085 | 0.043986 | 0.24416 | 0.409 | 0.0041087 | 1.4444e-05 | 3.3592e-05 | 0.0041568 | 44.3382 | 6.2998 | 1.2684 | 13055.9907 | 1.388 | 12.6839
Los Angeles (SC) | 2012 | LHD1 | 2006 | Aggregate | Diesel | 4039.8426 | 167965.0878 | 50816.1376 | 1.1437 | 0.011561 | 0 | 1.1552 | 0.0065608 | 0.0001059 | 0 | 0.0066667 | 0.00055545 | 0.0060655 | 0.013288 | 0.0068574 | 0.00011068 | 0 | 0.0069681 | 0.0022218 | 0.014153 | 0.023343 | 96.8969 | 0.63881 | 0 | 97.5357 | 0.0011814 | 2.2703e-05 | 0 | 0.0012041 | 0.015199 | 0.0001002 | 0 | 0.015299 | 0.025436 | 0.00048878 | 0 | 0.025924 | 0 | 0 | 0 | 0 | 0.025924 | 0.028957 | 0.00055644 | 0 | 0.029513 | 0 | 0 | 0 | 0 | 0.029513 | 0.19066 | 0.0040512 | 0 | 0.19471 | 0.00091409 | 6.0263e-06 | 0 | 0.00092012 | 8.6743 | 93.5904 | 1.8911 | 7901.9008 | 2.391 | 15.7743
Los Angeles (SC) | 2012 | LHD1 | 2007 | Aggregate | Gasoline | 5291.8688 | 232243.9819 | 78840.96 | 0.033846 | 0.00024851 | 0.063116 | 0.097211 | 2.7571e-05 | 0 | 1.3549e-06 | 2.8926e-05 | 0.00051201 | 0.0083867 | 0.0089277 | 2.9986e-05 | 0 | 1.4736e-06 | 3.146e-05 | 0.002048 | 0.019569 | 0.021649 | 220.2509 | 0.7336 | 1.7028 | 222.6873 | 0.00065507 | 0.00084556 | 0.001859 | 0.0033596 | 0.0027769 | 2.0388e-05 | 0.0051783 | 0.0079756 | 0.0022112 | 0.0028542 | 0.0080618 | 0.013127 | 5.1165e-05 | 0.0010654 | 0.003215 | 3.4054e-05 | 0.017493 | 0.0032265 | 0.0041648 | 0.0088267 | 0.016218 | 5.1165e-05 | 0.0010654 | 0.003215 | 3.4054e-05 | 0.020584 | 0.063661 | 0.022058 | 0.12119 | 0.20691 | 0.0021747 | 7.2433e-06 | 1.6813e-05 | 0.0021988 | 23.4529 | 5.6959 | 1.2684 | 13047.8194 | 1.206 | 12.1233
Los Angeles (SC) | 2012 | LHD1 | 2007 | Aggregate | Diesel | 2355.9277 | 103384.1428 | 29634.6069 | 0.35863 | 0.006742 | 0 | 0.36538 | 0.0025374 | 6.5185e-05 | 0 | 0.0026026 | 0.00034188 | 0.0037334 | 0.0066778 | 0.0026521 | 6.8133e-05 | 0 | 0.0027202 | 0.0013675 | 0.0087112 | 0.012799 | 59.641 | 0.37254 | 0 | 60.0135 | 0.0004515 | 1.324e-05 | 0 | 0.00046474 | 0.0093549 | 5.8434e-05 | 0 | 0.0094134 | 0.0097205 | 0.00028504 | 0 | 0.010005 | 0 | 0 | 0 | 0 | 0.010005 | 0.011066 | 0.0003245 | 0 | 0.011391 | 0 | 0 | 0 | 0 | 0.011391 | 0.065291 | 0.0023626 | 0 | 0.067653 | 0.00056263 | 3.5144e-06 | 0 | 0.00056615 | 5.3373 | 48.0921 | 1.6846 | 7899.1818 | 1.4993 | 8.9048
Los Angeles (SC) | 2012 | LHD1 | 2008 | Aggregate | Gasoline | 3620.7161 | 168775.826 | 53943.2757 | 0.016205 | 0.00017003 | 0.034801 | 0.051176 | 2.2842e-05 | 0 | 1.173e-06 | 2.4015e-05 | 0.00037209 | 0.0060948 | 0.0064909 | 2.4842e-05 | 0 | 1.2757e-06 | 2.6118e-05 | 0.0014883 | 0.014221 | 0.015736 | 160.0397 | 0.50193 | 1.1638 | 161.7054 | 0.00042201 | 0.00059428 | 0.0010412 | 0.0020575 | 0.0014658 | 1.538e-05 | 0.0031479 | 0.0046291 | 0.0013868 | 0.0019528 | 0.0043959 | 0.0077355 | 2.9127e-05 | 0.00054804 | 0.001621 | 1.8099e-05 | 0.0099518 | 0.0020236 | 0.0028496 | 0.0048129 | 0.0096861 | 2.9127e-05 | 0.00054804 | 0.001621 | 1.8099e-05 | 0.011902 | 0.033913 | 0.015092 | 0.084488 | 0.13349 | 0.0015802 | 4.9559e-06 | 1.1491e-05 | 0.0015966 | 17.0304 | 4.1261 | 1.2687 | 13037.7067 | 0.95964 | 10.763
Los Angeles (SC) | 2012 | LHD1 | 2008 | Aggregate | Diesel | 2376.7286 | 110777.5911 | 29896.2554 | 0.38271 | 0.0068015 | 0 | 0.38951 | 0.0026017 | 6.5761e-05 | 0 | 0.0026674 | 0.00036633 | 0.0040004 | 0.0070341 | 0.0027193 | 6.8734e-05 | 0 | 0.002788 | 0.0014653 | 0.0093342 | 0.013588 | 63.9062 | 0.37583 | 0 | 64.282 | 0.00046291 | 1.3357e-05 | 0 | 0.00047627 | 0.010024 | 5.895e-05 | 0 | 0.010083 | 0.0099663 | 0.00028756 | 0 | 0.010254 | 0 | 0 | 0 | 0 | 0.010254 | 0.011346 | 0.00032737 | 0 | 0.011673 | 0 | 0 | 0 | 0 | 0.011673 | 0.066067 | 0.0023834 | 0 | 0.06845 | 0.00060287 | 3.5454e-06 | 0 | 0.00060641 | 5.7169 | 47.8474 | 1.6691 | 7896.3132 | 1.4339 | 8.4083
Los Angeles (SC) | 2012 | LHD1 | 2009 | Aggregate | Gasoline | 789.871 | 39455.2261 | 11767.9009 | 0.0023891 | 3.7092e-05 | 0.0060444 | 0.0084706 | 5.9955e-06 | 0 | 3.0955e-07 | 6.3051e-06 | 8.6984e-05 | 0.0014248 | 0.0015181 | 6.5207e-06 | 0 | 3.3666e-07 | 6.8573e-06 | 0.00034794 | 0.0033245 | 0.0036793 | 37.4084 | 0.1095 | 0.25438 | 37.7722 | 9.2062e-05 | 0.00013264 | 0.0001912 | 0.00041589 | 0.00023991 | 3.7248e-06 | 0.00060698 | 0.00085061 | 0.0002957 | 0.00042602 | 0.00078897 | 0.0015107 | 5.4728e-06 | 9.2296e-05 | 0.00024364 | 3.1689e-06 | 0.0018553 | 0.00043148 | 0.00062165 | 0.00086383 | 0.001917 | 5.4728e-06 | 9.2296e-05 | 0.00024364 | 3.1689e-06 | 0.0022615 | 0.0051215 | 0.0032924 | 0.019101 | 0.027515 | 0.00036936 | 1.0811e-06 | 2.5116e-06 | 0.00037295 | 3.9781 | 2.9214 | 1.269 | 13027.3231 | 0.77998 | 9.4898
Los Angeles (SC) | 2012 | LHD1 | 2009 | Aggregate | Diesel | 521.6713 | 26055.6469 | 6561.9683 | 0.089599 | 0.0014929 | 0 | 0.091092 | 0.00058285 | 1.4434e-05 | 0 | 0.00059729 | 8.6164e-05 | 0.00094091 | 0.0016244 | 0.00060921 | 1.5087e-05 | 0 | 0.00062429 | 0.00034466 | 0.0021955 | 0.0031644 | 15.0312 | 0.082491 | 0 | 15.1137 | 0.0001037 | 2.9316e-06 | 0 | 0.00010664 | 0.0023577 | 1.2939e-05 | 0 | 0.0023706 | 0.0022327 | 6.3117e-05 | 0 | 0.0022958 | 0 | 0 | 0 | 0 | 0.0022958 | 0.0025418 | 7.1854e-05 | 0 | 0.0026136 | 0 | 0 | 0 | 0 | 0.0026136 | 0.014574 | 0.00052314 | 0 | 0.015097 | 0.0001418 | 7.7819e-07 | 0 | 0.00014258 | 1.3441 | 47.5734 | 1.6526 | 7893.2286 | 1.365 | 7.8844
Los Angeles (SC) | 2012 | LHD1 | 2010 | Aggregate | Gasoline | 579.1004 | 31418.724 | 8627.7334 | 0.0020498 | 2.7195e-05 | 0.004816 | 0.006893 | 5.8187e-06 | 0 | 3.0562e-07 | 6.1243e-06 | 6.9266e-05 | 0.0011346 | 0.00121 | 6.3284e-06 | 0 | 3.3239e-07 | 6.6608e-06 | 0.00027707 | 0.0026474 | 0.0029311 | 29.789 | 0.080279 | 0.18768 | 30.0569 | 7.9479e-05 | 9.7515e-05 | 0.00014833 | 0.00032532 | 0.0002045 | 2.713e-06 | 0.00048046 | 0.00068767 | 0.00025457 | 0.00031234 | 0.00061037 | 0.0011773 | 3.575e-06 | 5.4063e-05 | 0.00012995 | 1.9364e-06 | 0.0013668 | 0.00037147 | 0.00045576 | 0.00066827 | 0.0014955 | 3.575e-06 | 5.4063e-05 | 0.00012995 | 1.9364e-06 | 0.001685 | 0.004146 | 0.0024139 | 0.014679 | 0.021239 | 0.00029413 | 7.9265e-07 | 1.8531e-06 | 0.00029677 | 3.1655 | 2.9854 | 1.2695 | 13017.9631 | 0.7298 | 9.1988
Los Angeles (SC) | 2012 | LHD1 | 2010 | Aggregate | Diesel | 524.1773 | 28436.0635 | 6593.4915 | 0.0035203 | 0.0015 | 0 | 0.0050203 | 0.00021109 | 1.5267e-05 | 0 | 0.00022635 | 9.4036e-05 | 0.0010269 | 0.0013473 | 0.00022063 | 1.5957e-05 | 0 | 0.00023659 | 0.00037614 | 0.002396 | 0.0030088 | 16.4044 | 0.082887 | 0 | 16.4873 | 5.2905e-05 | 2.9457e-06 | 0 | 5.5851e-05 | 0.0025731 | 1.3001e-05 | 0 | 0.0025861 | 0.001139 | 6.342e-05 | 0 | 0.0012024 | 0 | 0 | 0 | 0 | 0.0012024 | 0.0012967 | 7.2199e-05 | 0 | 0.0013689 | 0 | 0 | 0 | 0 | 0.0013689 | 0.0035393 | 0.00052566 | 0 | 0.004065 | 0.00015475 | 7.8193e-07 | 0 | 0.00015554 | 1.4663 | 2.4024 | 1.4398 | 7889.8118 | 0.65507 | 1.9453
Los Angeles (SC) | 2012 | LHD1 | 2011 | Aggregate | Gasoline | 1221.877 | 73702.3102 | 18204.1465 | 0.005176 | 5.7379e-05 | 0.011005 | 0.016238 | 1.8549e-05 | 0 | 9.7683e-07 | 1.9526e-05 | 0.00016249 | 0.0026615 | 0.0028435 | 2.0174e-05 | 0 | 1.0624e-06 | 2.1237e-05 | 0.00064994 | 0.0062102 | 0.0068814 | 69.8796 | 0.16938 | 0.39833 | 70.4473 | 0.00020408 | 0.00020669 | 0.00033068 | 0.00074144 | 0.00051572 | 5.717e-06 | 0.0010965 | 0.0016179 | 0.00065071 | 0.00065902 | 0.0013546 | 0.0026643 | 6.9241e-06 | 9.4727e-05 | 0.00018255 | 3.5383e-06 | 0.0029521 | 0.00094951 | 0.00096164 | 0.0014831 | 0.0033943 | 6.9241e-06 | 9.4727e-05 | 0.00018255 | 3.5383e-06 | 0.003682 | 0.0098188 | 0.0050931 | 0.0323 | 0.047212 | 0.00068997 | 1.6725e-06 | 3.933e-06 | 0.00069558 | 7.4193 | 2.998 | 1.2705 | 13006.7957 | 0.67981 | 8.7168
Los Angeles (SC) | 2012 | LHD1 | 2011 | Aggregate | Diesel | 1217.0811 | 73405.6888 | 15309.3497 | 0.0084722 | 0.0034829 | 0 | 0.011955 | 0.00045005 | 3.5448e-05 | 0 | 0.0004855 | 0.00024275 | 0.0026508 | 0.0033791 | 0.0004704 | 3.7051e-05 | 0 | 0.00050745 | 0.00097099 | 0.0061852 | 0.0076637 | 42.3468 | 0.19246 | 0 | 42.5392 | 0.00013253 | 6.8397e-06 | 0 | 0.00013937 | 0.0066423 | 3.0187e-05 | 0 | 0.0066725 | 0.0028533 | 0.00014725 | 0 | 0.0030005 | 0 | 0 | 0 | 0 | 0.0030005 | 0.0032483 | 0.00016764 | 0 | 0.0034159 | 0 | 0 | 0 | 0 | 0.0034159 | 0.0076953 | 0.0012205 | 0 | 0.0089159 | 0.00039948 | 1.8156e-06 | 0 | 0.0004013 | 3.7832 | 2.2162 | 1.4207 | 7885.8238 | 0.63323 | 1.6528
Los Angeles (SC) | 2012 | LHD1 | 2012 | Aggregate | Gasoline | 1401.0699 | 99036.5056 | 20873.8544 | 0.0065884 | 6.5794e-05 | 0.012095 | 0.018749 | 3.6448e-05 | 0 | 1.7863e-06 | 3.8234e-05 | 0.00021834 | 0.0035764 | 0.003833 | 3.964e-05 | 0 | 1.9427e-06 | 4.1583e-05 | 0.00087335 | 0.0083449 | 0.0092598 | 93.8991 | 0.19423 | 0.45627 | 94.5496 | 0.0002723 | 0.0002419 | 0.00036022 | 0.00087442 | 0.00068728 | 6.8634e-06 | 0.0012617 | 0.0019559 | 0.00085064 | 0.00075567 | 0.0014457 | 0.003052 | 7.4668e-06 | 9.3775e-05 | 0.00014314 | 3.6391e-06 | 0.0033001 | 0.0012413 | 0.0011027 | 0.0015829 | 0.0039268 | 7.4668e-06 | 9.3775e-05 | 0.00014314 | 3.6391e-06 | 0.0041748 | 0.012805 | 0.00584 | 0.036971 | 0.055616 | 0.00092713 | 1.9177e-06 | 4.5051e-06 | 0.00093356 | 9.9577 | 2.5762 | 1.2723 | 12991.2593 | 0.57363 | 7.6417
Los Angeles (SC) | 2012 | LHD1 | 2012 | Aggregate | Diesel | 603.3761 | 42646.181 | 7589.7119 | 0.004549 | 0.0017267 | 0 | 0.0062757 | 0.00020395 | 1.7574e-05 | 0 | 0.00022152 | 0.00014103 | 0.00154 | 0.0019026 | 0.00021317 | 1.8368e-05 | 0 | 0.00023154 | 0.00056411 | 0.0035934 | 0.004389 | 24.602 | 0.095411 | 0 | 24.6974 | 7.4543e-05 | 3.3908e-06 | 0 | 7.7934e-05 | 0.0038589 | 1.4966e-05 | 0 | 0.0038739 | 0.0016049 | 7.3002e-05 | 0 | 0.0016779 | 0 | 0 | 0 | 0 | 0.0016779 | 0.001827 | 8.3108e-05 | 0 | 0.0019102 | 0 | 0 | 0 | 0 | 0.0019102 | 0.0035967 | 0.00060508 | 0 | 0.0042018 | 0.00023209 | 9.0007e-07 | 0 | 0.00023299 | 2.1965 | 2.0025 | 1.4005 | 7880.5912 | 0.6095 | 1.3407
Los Angeles (SC) | 2012 | LHD2 | 1968 | Aggregate | Gasoline | 1.047 | 15.3534 | 15.5988 | 6.6041e-05 | 4.3626e-08 | 7.0408e-06 | 7.3125e-05 | 6.0564e-07 | 0 | 2.4132e-07 | 8.4695e-07 | 3.3849e-08 | 6.4685e-07 | 1.5276e-06 | 6.347e-07 | 0 | 2.5289e-07 | 8.8759e-07 | 1.3539e-07 | 1.5093e-06 | 2.5323e-06 | 0.019382 | 0.00016614 | 0.0013217 | 0.02087 | 8.1305e-06 | 7.6112e-08 | 3.7323e-06 | 1.1939e-05 | 2.5953e-06 | 1.7144e-09 | 2.7669e-07 | 2.8737e-06 | 6.8134e-05 | 6.3782e-07 | 3.0711e-05 | 9.9483e-05 | 4.9351e-07 | 2.6412e-05 | 0.0001726 | 2.5912e-07 | 0.00029925 | 7.4075e-05 | 6.9343e-07 | 3.3295e-05 | 0.00010806 | 4.9351e-07 | 2.6412e-05 | 0.0001726 | 2.5912e-07 | 0.00030783 | 0.0015677 | 3.8579e-06 | 1.5702e-06 | 0.0015731 | 1.9138e-07 | 1.6405e-09 | 1.305e-08 | 2.0607e-07 | 0.002198 | 64.811 | 2.2444 | 18497.3627 | 272.8298 | 1394.2333
Los Angeles (SC) | 2012 | LHD2 | 1969 | Aggregate | Gasoline | 0.062668 | 0.93832 | 0.93365 | 4.019e-06 | 2.6112e-09 | 4.1861e-07 | 4.4402e-06 | 3.7014e-08 | 0 | 1.4444e-08 | 5.1457e-08 | 2.0686e-09 | 3.9532e-08 | 9.3058e-08 | 3.879e-08 | 0 | 1.5137e-08 | 5.3926e-08 | 8.2746e-09 | 9.2241e-08 | 1.5444e-07 | 0.0011885 | 9.9445e-06 | 7.9498e-05 | 0.0012779 | 5.1959e-07 | 4.5265e-09 | 2.3598e-07 | 7.6009e-07 | 1.5825e-07 | 1.0282e-10 | 1.6483e-08 | 1.7483e-07 | 4.3822e-06 | 3.8176e-08 | 1.9542e-06 | 6.3745e-06 | 2.9539e-08 | 1.5809e-06 | 1.0333e-05 | 1.5509e-08 | 1.8334e-05 | 4.7643e-06 | 4.1505e-08 | 2.1186e-06 | 6.9244e-06 | 2.9539e-08 | 1.5809e-06 | 1.0333e-05 | 1.5509e-08 | 1.8884e-05 | 9.7841e-05 | 2.3091e-07 | 9.6827e-08 | 9.8169e-05 | 1.1735e-08 | 9.8189e-11 | 7.8495e-10 | 1.2618e-08 | 0.00013459 | 64.3926 | 2.2398 | 18532.9379 | 273.8546 | 1423.662
Los Angeles (SC) | 2012 | LHD2 | 1970 | Aggregate | Gasoline | 3.1567 | 48.2621 | 47.0297 | 0.0002035 | 1.3153e-07 | 2.0552e-05 | 0.00022418 | 1.9038e-06 | 0 | 7.2756e-07 | 2.6313e-06 | 1.064e-07 | 2.0333e-06 | 4.771e-06 | 1.9951e-06 | 0 | 7.6247e-07 | 2.7576e-06 | 4.256e-07 | 4.7444e-06 | 7.9275e-06 | 0.061219 | 0.00050092 | 0.0040146 | 0.065735 | 2.7338e-05 | 2.2739e-07 | 1.2215e-05 | 3.978e-05 | 8.0579e-06 | 5.2082e-09 | 8.1378e-07 | 8.8769e-06 | 0.00023119 | 1.923e-06 | 0.00010143 | 0.00033455 | 1.4879e-06 | 7.9631e-05 | 0.00023573 | 7.8123e-07 | 0.00065217 | 0.00025135 | 2.0907e-06 | 0.00010997 | 0.00036341 | 1.4879e-06 | 7.9631e-05 | 0.00023573 | 7.8123e-07 | 0.00068104 | 0.0050769 | 1.1632e-05 | 5.0052e-06 | 0.0050935 | 6.0446e-07 | 4.9459e-09 | 3.9639e-08 | 6.4905e-07 | 0.006923 | 63.2102 | 2.2352 | 18534.2501 | 192.0222 | 1436.1529
Los Angeles (SC) | 2012 | LHD2 | 1971 | Aggregate | Gasoline | 2.0548 | 32.0807 | 30.614 | 0.00013549 | 8.5621e-08 | 1.3414e-05 | 0.00014899 | 1.2655e-06 | 0 | 4.736e-07 | 1.7391e-06 | 7.0726e-08 | 1.3516e-06 | 3.1614e-06 | 1.3262e-06 | 0 | 4.9633e-07 | 1.8225e-06 | 2.829e-07 | 3.1537e-06 | 5.2591e-06 | 0.040711 | 0.00032607 | 0.0026155 | 0.043652 | 1.8326e-05 | 1.4796e-07 | 8.0375e-06 | 2.6511e-05 | 5.3653e-06 | 3.3905e-09 | 5.3118e-07 | 5.8998e-06 | 0.00015504 | 1.2518e-06 | 6.6769e-05 | 0.00022307 | 9.6856e-07 | 5.1836e-05 | 0.00014931 | 5.0854e-07 | 0.00042569 | 0.00016856 | 1.3609e-06 | 7.2388e-05 | 0.00024231 | 9.6856e-07 | 5.1836e-05 | 0.00014931 | 5.0854e-07 | 0.00044493 | 0.0033828 | 7.5716e-06 | 3.1083e-06 | 0.0033934 | 4.0197e-07 | 3.2196e-09 | 2.5825e-08 | 4.3101e-07 | 0.0045974 | 63.1976 | 2.2308 | 18516.1303 | 188.7287 | 1439.4055
Los Angeles (SC) | 2012 | LHD2 | 1971 | Aggregate | Diesel | 0.0078334 | 0.12229 | 0.098535 | 9.3718e-07 | 2.2417e-08 | 0 | 9.5959e-07 | 7.7196e-08 | 1.0983e-09 | 0 | 7.8295e-08 | 4.0439e-10 | 5.1519e-09 | 8.3851e-08 | 8.0687e-08 | 1.1479e-09 | 0 | 8.1835e-08 | 1.6176e-09 | 1.2021e-08 | 9.5473e-08 | 7.7836e-05 | 1.6164e-06 | 0 | 7.9453e-05 | 6.0391e-09 | 4.4022e-11 | 0 | 6.0831e-09 | 1.2209e-08 | 2.5353e-10 | 0 | 1.2463e-08 | 1.3002e-07 | 9.4776e-10 | 0 | 1.3097e-07 | 0 | 0 | 0 | 0 | 1.3097e-07 | 1.4802e-07 | 1.079e-09 | 0 | 1.491e-07 | 0 | 0 | 0 | 0 | 1.491e-07 | 2.7969e-07 | 7.8556e-09 | 0 | 2.8755e-07 | 7.3428e-10 | 1.5248e-11 | 0 | 7.4953e-10 | 7.0661e-06 | 106.7821 | 10.6241 | 8841.3823 | 16.5912 | 31.9977
Los Angeles (SC) | 2012 | LHD2 | 1972 | Aggregate | Gasoline | 2.0627 | 32.886 | 30.7307 | 0.00013905 | 8.5947e-08 | 1.349e-05 | 0.00015262 | 1.2972e-06 | 0 | 4.7541e-07 | 1.7726e-06 | 7.2501e-08 | 1.3855e-06 | 3.2306e-06 | 1.3595e-06 | 0 | 4.9822e-07 | 1.8577e-06 | 2.9e-07 | 3.2328e-06 | 5.3805e-06 | 0.041729 | 0.00032732 | 0.002626 | 0.044682 | 1.8831e-05 | 1.4862e-07 | 8.0804e-06 | 2.706e-05 | 5.5072e-06 | 3.4041e-09 | 5.3429e-07 | 6.0449e-06 | 0.00015921 | 1.2566e-06 | 6.7081e-05 | 0.00022755 | 9.7225e-07 | 5.2033e-05 | 0.00014578 | 5.1048e-07 | 0.00042684 | 0.0001731 | 1.3661e-06 | 7.2725e-05 | 0.00024719 | 9.7225e-07 | 5.2033e-05 | 0.00014578 | 5.1048e-07 | 0.00044648 | 0.0034646 | 7.6004e-06 | 3.3431e-06 | 0.0034756 | 4.1202e-07 | 3.2318e-09 | 2.5929e-08 | 4.4118e-07 | 0.0047058 | 63.1527 | 2.2264 | 18488.8113 | 184.7471 | 1438.144
Los Angeles (SC) | 2012 | LHD2 | 1973 | Aggregate | Gasoline | 3.1645 | 51.5268 | 47.1464 | 0.00021802 | 1.3186e-07 | 2.0721e-05 | 0.00023888 | 2.0326e-06 | 0 | 7.2936e-07 | 2.7619e-06 | 1.136e-07 | 2.1708e-06 | 5.0464e-06 | 2.1301e-06 | 0 | 7.6436e-07 | 2.8944e-06 | 4.5439e-07 | 5.0653e-06 | 8.4141e-06 | 0.065365 | 0.00050216 | 0.0040281 | 0.069896 | 2.9485e-05 | 2.2827e-07 | 1.2385e-05 | 4.2097e-05 | 8.6381e-06 | 5.2243e-09 | 8.2097e-07 | 9.4643e-06 | 0.000249 | 1.9278e-06 | 0.0001027 | 0.00035363 | 1.4916e-06 | 7.9828e-05 | 0.00021744 | 7.8316e-07 | 0.00065317 | 0.00027072 | 2.0959e-06 | 0.00011134 | 0.00038415 | 1.4916e-06 | 7.9828e-05 | 0.00021744 | 7.8316e-07 | 0.00068369 | 0.0054191 | 1.166e-05 | 5.1273e-06 | 0.0054359 | 6.454e-07 | 4.9582e-09 | 3.9772e-08 | 6.9013e-07 | 0.0073612 | 63.085 | 2.2221 | 18458.8183 | 180.5562 | 1435.5674
Los Angeles (SC) | 2012 | LHD2 | 1974 | Aggregate | Gasoline | 5.1488 | 85.6286 | 76.71 | 0.00036377 | 2.1454e-07 | 3.3936e-05 | 0.00039792 | 3.3778e-06 | 0 | 1.1867e-06 | 4.5645e-06 | 1.8878e-07 | 3.6076e-06 | 8.3608e-06 | 3.5398e-06 | 0 | 1.2437e-06 | 4.7835e-06 | 7.5512e-07 | 8.4176e-06 | 1.3956e-05 | 0.1086 | 0.00081705 | 0.0065515 | 0.11596 | 4.8953e-05 | 3.7182e-07 | 2.014e-05 | 6.9465e-05 | 1.4402e-05 | 8.494e-09 | 1.3436e-06 | 1.5754e-05 | 0.00041297 | 3.1366e-06 | 0.00016682 | 0.00058292 | 2.6401e-06 | 0.00013017 | 0.00017577 | 1.5909e-06 | 0.00089309 | 0.00044897 | 3.4101e-06 | 0.00018086 | 0.00063324 | 2.6401e-06 | 0.00013017 | 0.00017577 | 1.5909e-06 | 0.00094341 | 0.0089886 | 1.8972e-05 | 7.3967e-06 | 0.009015 | 1.0722e-06 | 8.0673e-09 | 6.4688e-08 | 1.145e-06 | 0.012213 | 63.2357 | 2.2179 | 18428.6806 | 149.9234 | 1432.6222
Los Angeles (SC) | 2012 | LHD2 | 1974 | Aggregate | Diesel | 0.0078334 | 0.13026 | 0.098535 | 9.9644e-07 | 2.2417e-08 | 0 | 1.0189e-06 | 8.1572e-08 | 1.0983e-09 | 0 | 8.2671e-08 | 4.3077e-10 | 5.488e-09 | 8.859e-08 | 8.5261e-08 | 1.1479e-09 | 0 | 8.6409e-08 | 1.7231e-09 | 1.2805e-08 | 1.0094e-07 | 8.2914e-05 | 1.6164e-06 | 0 | 8.453e-05 | 6.3914e-09 | 4.4022e-11 | 0 | 6.4354e-09 | 1.3005e-08 | 2.5353e-10 | 0 | 1.3259e-08 | 1.376e-07 | 9.4776e-10 | 0 | 1.3855e-07 | 0 | 0 | 0 | 0 | 1.3855e-07 | 1.5665e-07 | 1.079e-09 | 0 | 1.5773e-07 | 0 | 0 | 0 | 0 | 1.5773e-07 | 2.9276e-07 | 7.8556e-09 | 0 | 3.0062e-07 | 7.8218e-10 | 1.5248e-11 | 0 | 7.9743e-10 | 7.5177e-06 | 106.4344 | 10.5443 | 8830.3681 | 16.4772 | 31.404
Los Angeles (SC) | 2012 | LHD2 | 1975 | Aggregate | Gasoline | 11.2037 | 190.3239 | 166.918 | 0.00080573 | 4.6683e-07 | 7.3422e-05 | 0.00087962 | 7.5076e-06 | 0 | 2.5822e-06 | 1.009e-05 | 4.1959e-07 | 8.0184e-06 | 1.8528e-05 | 7.8679e-06 | 0 | 2.7061e-06 | 1.0574e-05 | 1.6784e-06 | 1.871e-05 | 3.0962e-05 | 0.2413 | 0.0017779 | 0.014252 | 0.25733 | 0.00010866 | 8.1005e-07 | 4.3721e-05 | 0.00015319 | 3.1953e-05 | 1.8513e-08 | 2.9117e-06 | 3.4883e-05 | 0.00091553 | 6.8251e-06 | 0.0003617 | 0.0012841 | 5.7028e-06 | 0.00028312 | 0.00036331 | 3.4461e-06 | 0.0019396 | 0.00099535 | 7.4202e-06 | 0.00039214 | 0.0013949 | 5.7028e-06 | 0.00028312 | 0.00036331 | 3.4461e-06 | 0.0020505 | 0.019937 | 4.1283e-05 | 1.6648e-05 | 0.019995 | 2.3825e-06 | 1.7554e-08 | 1.4073e-07 | 2.5408e-06 | 0.027101 | 62.8908 | 2.2137 | 18398.598 | 146.6059 | 1429.6236
Los Angeles (SC) | 2012 | LHD2 | 1975 | Aggregate | Diesel | 0.0078334 | 0.13306 | 0.098535 | 1.0172e-06 | 2.2417e-08 | 0 | 1.0396e-06 | 8.3099e-08 | 1.0983e-09 | 0 | 8.4197e-08 | 4.4002e-10 | 5.6058e-09 | 9.0243e-08 | 8.6856e-08 | 1.1479e-09 | 0 | 8.8004e-08 | 1.7601e-09 | 1.308e-08 | 1.0284e-07 | 8.4693e-05 | 1.6164e-06 | 0 | 8.631e-05 | 6.5143e-09 | 4.4022e-11 | 0 | 6.5583e-09 | 1.3285e-08 | 2.5353e-10 | 0 | 1.3538e-08 | 1.4025e-07 | 9.4776e-10 | 0 | 1.412e-07 | 0 | 0 | 0 | 0 | 1.412e-07 | 1.5966e-07 | 1.079e-09 | 0 | 1.6074e-07 | 0 | 0 | 0 | 0 | 1.6074e-07 | 2.9728e-07 | 7.8556e-09 | 0 | 3.0513e-07 | 7.9897e-10 | 1.5248e-11 | 0 | 8.1422e-10 | 7.676e-06 | 106.3198 | 10.5178 | 8826.82 | 16.4391 | 31.2056
Los Angeles (SC) | 2012 | LHD2 | 1976 | Aggregate | Gasoline | 9.2585 | 160.6733 | 137.9379 | 0.00044102 | 3.8578e-07 | 6.4906e-05 | 0.00050631 | 6.338e-06 | 0 | 2.1339e-06 | 8.4719e-06 | 3.5422e-07 | 6.7692e-06 | 1.5595e-05 | 6.6421e-06 | 0 | 2.2363e-06 | 8.8784e-06 | 1.4169e-06 | 1.5795e-05 | 2.609e-05 | 0.20352 | 0.0014692 | 0.011775 | 0.21677 | 7.8624e-05 | 6.8102e-07 | 3.6599e-05 | 0.0001159 | 1.9639e-05 | 1.718e-08 | 2.8904e-06 | 2.2547e-05 | 0.00065116 | 5.6402e-06 | 0.00029762 | 0.00095442 | 4.6743e-06 | 0.00023381 | 0.00025379 | 2.8307e-06 | 0.0014495 | 0.00070794 | 6.1319e-06 | 0.00032267 | 0.0010367 | 4.6743e-06 | 0.00023381 | 0.00025379 | 2.8307e-06 | 0.0015318 | 0.016964 | 3.4115e-05 | 1.4447e-05 | 0.017013 | 2.0095e-06 | 1.4506e-08 | 1.1626e-07 | 2.1403e-06 | 0.022829 | 42.8804 | 2.2096 | 18358.4943 | 129.7355 | 1440.8635
Los Angeles (SC) | 2012 | LHD2 | 1976 | Aggregate | Diesel | 0.015667 | 0.27186 | 0.19707 | 1.6441e-06 | 4.4834e-08 | 0 | 1.689e-06 | 4.177e-08 | 2.1965e-09 | 0 | 4.3966e-08 | 8.9902e-10 | 1.1453e-08 | 5.6319e-08 | 4.3658e-08 | 2.2959e-09 | 0 | 4.5954e-08 | 3.5961e-09 | 2.6725e-08 | 7.6275e-08 | 0.00017304 | 3.2327e-06 | 0 | 0.00017627 | 2.574e-09 | 8.8044e-11 | 0 | 2.6621e-09 | 2.7142e-08 | 5.0707e-10 | 0 | 2.7649e-08 | 5.5417e-08 | 1.8955e-09 | 0 | 5.7313e-08 | 0 | 0 | 0 | 0 | 5.7313e-08 | 6.3089e-08 | 2.1579e-09 | 0 | 6.5247e-08 | 0 | 0 | 0 | 0 | 6.5247e-08 | 3.1918e-07 | 1.5711e-08 | 0 | 3.3489e-07 | 1.6324e-09 | 3.0496e-11 | 0 | 1.6629e-09 | 1.5677e-05 | 84.5398 | 3.8179 | 8823.329 | 3.2659 | 16.7629
Los Angeles (SC) | 2012 | LHD2 | 1977 | Aggregate | Gasoline | 16.4073 | 290.9128 | 244.4449 | 0.0014154 | 6.8366e-07 | 1.1613e-05 | 0.0014277 | 4.0182e-06 | 0 | 6.8553e-07 | 4.7038e-06 | 6.4135e-07 | 1.2256e-05 | 1.7601e-05 | 4.3702e-06 | 0 | 7.4557e-07 | 5.1158e-06 | 2.5654e-06 | 2.8598e-05 | 3.6279e-05 | 0.34088 | 0.0026037 | 0.0056592 | 0.34914 | 0.00011972 | 1.3157e-06 | 0 | 0.00012103 | 5.512e-05 | 2.6624e-08 | 4.5224e-07 | 5.5599e-05 | 0.00068444 | 7.5219e-06 | 0 | 0.00069196 | 8.2159e-06 | 0.00011604 | 0.00044803 | 4.9876e-06 | 0.0012692 | 0.00099873 | 1.0976e-05 | 0 | 0.0010097 | 8.2159e-06 | 0.00011604 | 0.00044803 | 4.9876e-06 | 0.001587 | 0.013885 | 6.0457e-05 | 0.00063079 | 0.014576 | 3.3658e-06 | 2.5708e-08 | 5.5878e-08 | 3.4474e-06 | 0.036771 | 66.7822 | 1.697 | 16331.6374 | 74.2326 | 681.801
Los Angeles (SC) | 2012 | LHD2 | 1977 | Aggregate | Diesel | 1.0078 | 17.8678 | 12.6773 | 0.00010806 | 2.8841e-06 | 0 | 0.00011094 | 2.7453e-06 | 1.413e-07 | 0 | 2.8866e-06 | 5.9087e-08 | 7.5277e-07 | 3.6985e-06 | 2.8694e-06 | 1.4769e-07 | 0 | 3.0171e-06 | 2.3635e-07 | 1.7565e-06 | 5.0099e-06 | 0.011373 | 0.00020796 | 0 | 0.011581 | 1.6918e-07 | 5.6637e-09 | 0 | 1.7484e-07 | 1.7839e-06 | 3.2619e-08 | 0 | 1.8165e-06 | 3.6423e-06 | 1.2194e-07 | 0 | 3.7642e-06 | 0 | 0 | 0 | 0 | 3.7642e-06 | 4.1465e-06 | 1.3882e-07 | 0 | 4.2853e-06 | 0 | 0 | 0 | 0 | 4.2853e-06 | 2.0978e-05 | 1.0107e-06 | 0 | 2.1989e-05 | 1.0729e-07 | 1.9618e-09 | 0 | 1.0925e-07 | 0.00103 | 84.4922 | 3.8155 | 8819.8928 | 3.2636 | 16.7462
Los Angeles (SC) | 2012 | LHD2 | 1978 | Aggregate | Gasoline | 16.5013 | 298.9677 | 245.8454 | 0.0014396 | 6.8758e-07 | 1.2644e-05 | 0.001453 | 4.1295e-06 | 0 | 6.8945e-07 | 4.8189e-06 | 6.5911e-07 | 1.2596e-05 | 1.8074e-05 | 4.4912e-06 | 0 | 7.4984e-07 | 5.241e-06 | 2.6364e-06 | 2.939e-05 | 3.7267e-05 | 0.35016 | 0.0026186 | 0.0056861 | 0.35846 | 0.00012236 | 1.3244e-06 | 0 | 0.00012369 | 5.623e-05 | 2.6856e-08 | 4.9384e-07 | 5.6751e-05 | 0.00069895 | 7.565e-06 | 0 | 0.00070652 | 8.1539e-06 | 0.00011593 | 0.0004485 | 4.9739e-06 | 0.0012841 | 0.0010199 | 1.1039e-05 | 0 | 0.0010309 | 8.1539e-06 | 0.00011593 | 0.0004485 | 4.9739e-06 | 0.0016085 | 0.01418 | 6.0803e-05 | 0.0006309 | 0.014871 | 3.4574e-06 | 2.5855e-08 | 5.6143e-08 | 3.5394e-06 | 0.037753 | 66.1336 | 1.6963 | 16315.7831 | 73.2127 | 676.8782
Los Angeles (SC) | 2012 | LHD2 | 1978 | Aggregate | Diesel | 2.0392 | 36.9415 | 25.6502 | 0.00022341 | 5.8355e-06 | 0 | 0.00022925 | 5.6759e-06 | 2.859e-07 | 0 | 5.9618e-06 | 1.2216e-07 | 1.5564e-06 | 7.6403e-06 | 5.9325e-06 | 2.9882e-07 | 0 | 6.2314e-06 | 4.8865e-07 | 3.6315e-06 | 1.0352e-05 | 0.023514 | 0.00042076 | 0 | 0.023934 | 3.4977e-07 | 1.146e-08 | 0 | 3.6123e-07 | 3.6882e-06 | 6.5999e-08 | 0 | 3.7542e-06 | 7.5304e-06 | 2.4672e-07 | 0 | 7.7771e-06 | 0 | 0 | 0 | 0 | 7.7771e-06 | 8.5728e-06 | 2.8087e-07 | 0 | 8.8537e-06 | 0 | 0 | 0 | 0 | 8.8537e-06 | 4.3372e-05 | 2.0449e-06 | 0 | 4.5417e-05 | 2.2182e-07 | 3.9693e-09 | 0 | 2.2579e-07 | 0.0021286 | 84.4452 | 3.8131 | 8816.5087 | 3.2613 | 16.7297
Los Angeles (SC) | 2012 | LHD2 | 1979 | Aggregate | Gasoline | 18.4857 | 342.2828 | 275.409 | 0.0016324 | 7.7026e-07 | 1.2941e-05 | 0.0016461 | 4.7278e-06 | 0 | 7.7236e-07 | 5.5001e-06 | 7.546e-07 | 1.442e-05 | 2.0675e-05 | 5.1419e-06 | 0 | 8.4001e-07 | 5.9819e-06 | 3.0184e-06 | 3.3648e-05 | 4.2648e-05 | 0.40069 | 0.0029335 | 0.0063616 | 0.40999 | 0.00013942 | 1.4848e-06 | 0 | 0.0001409 | 6.3961e-05 | 3.0181e-08 | 5.0706e-07 | 6.4498e-05 | 0.00079573 | 8.4747e-06 | 0 | 0.0008042 | 8.9588e-06 | 0.00012929 | 0.00049949 | 5.4724e-06 | 0.0014474 | 0.0011611 | 1.2366e-05 | 0 | 0.0011735 | 8.9588e-06 | 0.00012929 | 0.00049949 | 5.4724e-06 | 0.0018167 | 0.016123 | 6.8115e-05 | 0.00070159 | 0.016893 | 3.9564e-06 | 2.8964e-08 | 6.2813e-08 | 4.0481e-06 | 0.043179 | 65.4414 | 1.6955 | 16299.536 | 72.2245 | 671.5781
Los Angeles (SC) | 2012 | LHD2 | 1979 | Aggregate | Diesel | 3.1723 | 58.7335 | 39.904 | 0.0003552 | 9.0783e-06 | 0 | 0.00036428 | 9.0241e-06 | 4.4477e-07 | 0 | 9.4689e-06 | 1.9423e-07 | 2.4745e-06 | 1.2138e-05 | 9.4322e-06 | 4.6488e-07 | 0 | 9.897e-06 | 7.7691e-07 | 5.7737e-06 | 1.6448e-05 | 0.037385 | 0.00065458 | 0 | 0.038039 | 5.561e-07 | 1.7828e-08 | 0 | 5.7393e-07 | 5.8639e-06 | 1.0267e-07 | 0 | 5.9666e-06 | 1.1973e-05 | 3.8382e-07 | 0 | 1.2356e-05 | 0 | 0 | 0 | 0 | 1.2356e-05 | 1.363e-05 | 4.3695e-07 | 0 | 1.4067e-05 | 0 | 0 | 0 | 0 | 1.4067e-05 | 6.8957e-05 | 3.1813e-06 | 0 | 7.2138e-05 | 3.5267e-07 | 6.1751e-09 | 0 | 3.5885e-07 | 0.003383 | 84.399 | 3.8107 | 8813.1744 | 3.2591 | 16.7135
Los Angeles (SC) | 2012 | LHD2 | 1980 | Aggregate | Gasoline | 6.1723 | 116.8198 | 91.9586 | 0.00055162 | 2.5719e-07 | 4.3985e-06 | 0.00055628 | 1.6136e-06 | 0 | 2.5789e-07 | 1.8715e-06 | 2.5754e-07 | 4.9217e-06 | 7.0507e-06 | 1.7549e-06 | 0 | 2.8048e-07 | 2.0354e-06 | 1.0302e-06 | 1.1484e-05 | 1.4549e-05 | 0.13668 | 0.00097949 | 0.002121 | 0.13978 | 4.7334e-05 | 4.962e-07 | 0 | 4.783e-05 | 2.1679e-05 | 1.0108e-08 | 1.7286e-07 | 2.1862e-05 | 0.00026993 | 2.8297e-06 | 0 | 0.00027276 | 2.8006e-06 | 3.8434e-05 | 0.00015028 | 1.428e-06 | 0.0004657 | 0.00039389 | 4.1291e-06 | 0 | 0.00039801 | 2.8006e-06 | 3.8434e-05 | 0.00015028 | 1.428e-06 | 0.00059095 | 0.0054614 | 2.2744e-05 | 0.00023231 | 0.0057165 | 1.3496e-06 | 9.6712e-09 | 2.0943e-08 | 1.3802e-06 | 0.014722 | 64.7982 | 1.6948 | 16282.7107 | 68.8374 | 665.8872
Los Angeles (SC) | 2012 | LHD2 | 1980 | Aggregate | Diesel | 6.0705 | 114.8809 | 76.3593 | 0.00069476 | 1.7372e-05 | 0 | 0.00071214 | 1.7651e-05 | 8.511e-07 | 0 | 1.8502e-05 | 3.799e-07 | 4.84e-06 | 2.3722e-05 | 1.8449e-05 | 8.8958e-07 | 0 | 1.9339e-05 | 1.5196e-06 | 1.1293e-05 | 3.2151e-05 | 0.073123 | 0.0012526 | 0 | 0.074376 | 1.0877e-06 | 3.4115e-08 | 0 | 1.1218e-06 | 1.147e-05 | 1.9647e-07 | 0 | 1.1666e-05 | 2.3418e-05 | 7.3447e-07 | 0 | 2.4152e-05 | 0 | 0 | 0 | 0 | 2.4152e-05 | 2.666e-05 | 8.3614e-07 | 0 | 2.7496e-05 | 0 | 0 | 0 | 0 | 2.7496e-05 | 0.00013488 | 6.0876e-06 | 0 | 0.00014097 | 6.8982e-07 | 1.1817e-08 | 0 | 7.0163e-07 | 0.0066146 | 84.3534 | 3.8084 | 8809.8872 | 3.2569 | 16.6976
Los Angeles (SC) | 2012 | LHD2 | 1981 | Aggregate | Gasoline | 49.2769 | 953.4679 | 734.1517 | 0.0044454 | 2.0533e-06 | 3.958e-05 | 0.004487 | 1.317e-05 | 0 | 2.0589e-06 | 1.5229e-05 | 2.102e-06 | 4.017e-05 | 5.7501e-05 | 1.4323e-05 | 0 | 2.2392e-06 | 1.6563e-05 | 8.4081e-06 | 9.373e-05 | 0.0001187 | 1.1149 | 0.0078197 | 0.016913 | 1.1397 | 0.00038232 | 3.9679e-06 | 0 | 0.00038629 | 0.00017533 | 8.0982e-08 | 1.561e-06 | 0.00017697 | 0.0021767 | 2.2591e-05 | 0 | 0.0021993 | 2.1771e-05 | 0.00030501 | 0.0011793 | 1.1065e-05 | 0.0037164 | 0.0031762 | 3.2965e-05 | 0 | 0.0032092 | 2.1771e-05 | 0.00030501 | 0.0011793 | 1.1065e-05 | 0.0047263 | 0.044237 | 0.00018157 | 0.0018417 | 0.04626 | 1.1009e-05 | 7.721e-08 | 1.6699e-07 | 1.1253e-05 | 0.12003 | 64.0385 | 1.6941 | 16265.206 | 67.4529 | 660.2154
Los Angeles (SC) | 2012 | LHD2 | 1981 | Aggregate | Diesel | 0.039167 | 0.75778 | 0.49267 | 4.5828e-06 | 1.1209e-07 | 0 | 4.6949e-06 | 1.1643e-07 | 5.4913e-09 | 0 | 1.2192e-07 | 2.5059e-09 | 3.1925e-08 | 1.5635e-07 | 1.2169e-07 | 5.7396e-09 | 0 | 1.2743e-07 | 1.0024e-08 | 7.4493e-08 | 2.1195e-07 | 0.00048234 | 8.0818e-06 | 0 | 0.00049042 | 7.1748e-09 | 2.2011e-10 | 0 | 7.3949e-09 | 7.5657e-08 | 1.2677e-09 | 0 | 7.6924e-08 | 1.5447e-07 | 4.7388e-09 | 0 | 1.5921e-07 | 0 | 0 | 0 | 0 | 1.5921e-07 | 1.7585e-07 | 5.3948e-09 | 0 | 1.8125e-07 | 0 | 0 | 0 | 0 | 1.8125e-07 | 8.8969e-07 | 3.9278e-08 | 0 | 9.2896e-07 | 4.5502e-09 | 7.6241e-11 | 0 | 4.6264e-09 | 4.3615e-05 | 84.3084 | 3.8061 | 8806.6447 | 3.2548 | 16.6818
Los Angeles (SC) | 2012 | LHD2 | 1982 | Aggregate | Gasoline | 42.0183 | 831.3538 | 626.0108 | 0.0038465 | 1.7508e-06 | 3.0505e-05 | 0.0038788 | 1.1483e-05 | 0 | 1.7556e-06 | 1.3239e-05 | 1.8328e-06 | 3.5025e-05 | 5.0097e-05 | 1.2489e-05 | 0 | 1.9094e-06 | 1.4398e-05 | 7.3313e-06 | 8.1726e-05 | 0.00010346 | 0.97161 | 0.0066679 | 0.014401 | 0.99268 | 0.00033078 | 3.3877e-06 | 0 | 0.00033417 | 0.00015211 | 6.9234e-08 | 1.2063e-06 | 0.00015338 | 0.0018809 | 1.9263e-05 | 0 | 0.0019002 | 1.8039e-05 | 0.00025726 | 0.00098846 | 9.1142e-06 | 0.0031731 | 0.0027447 | 2.8109e-05 | 0 | 0.0027728 | 1.8039e-05 | 0.00025726 | 0.00098846 | 9.1142e-06 | 0.0040457 | 0.038282 | 0.00015483 | 0.0015573 | 0.039994 | 9.5934e-06 | 6.5837e-08 | 1.4219e-07 | 9.8014e-06 | 0.10455 | 63.4887 | 1.6934 | 16248.3723 | 66.2203 | 654.6371
Los Angeles (SC) | 2012 | LHD2 | 1982 | Aggregate | Diesel | 4.2663 | 84.4031 | 53.6652 | 0.00051044 | 1.2209e-05 | 0 | 0.00052265 | 1.2968e-05 | 5.9815e-07 | 0 | 1.3566e-05 | 2.7912e-07 | 3.5559e-06 | 1.7401e-05 | 1.3555e-05 | 6.252e-07 | 0 | 1.418e-05 | 1.1165e-06 | 8.2972e-06 | 2.3593e-05 | 0.053724 | 0.00088032 | 0 | 0.054604 | 7.9915e-07 | 2.3976e-08 | 0 | 8.2312e-07 | 8.4268e-06 | 1.3808e-07 | 0 | 8.5649e-06 | 1.7205e-05 | 5.1618e-07 | 0 | 1.7721e-05 | 0 | 0 | 0 | 0 | 1.7721e-05 | 1.9587e-05 | 5.8764e-07 | 0 | 2.0175e-05 | 0 | 0 | 0 | 0 | 2.0175e-05 | 9.9095e-05 | 4.2784e-06 | 0 | 0.00010337 | 5.0681e-07 | 8.3046e-09 | 0 | 5.1511e-07 | 0.0048562 | 84.2641 | 3.8038 | 8803.4445 | 3.2526 | 16.6662
Los Angeles (SC) | 2012 | LHD2 | 1983 | Aggregate | Gasoline | 39.2612 | 794.494 | 584.9332 | 0.0037279 | 1.6359e-06 | 1.9545e-05 | 0.003749 | 1.0974e-05 | 0 | 1.6404e-06 | 1.2614e-05 | 1.7516e-06 | 3.3472e-05 | 4.7838e-05 | 1.1935e-05 | 0 | 1.7841e-06 | 1.3719e-05 | 7.0062e-06 | 7.8102e-05 | 9.8827e-05 | 0.92807 | 0.0062303 | 0.013439 | 0.94774 | 0.00031378 | 3.1691e-06 | 0 | 0.00031694 | 0.00014691 | 6.447e-08 | 7.7023e-07 | 0.00014774 | 0.0017821 | 1.7999e-05 | 0 | 0.0018001 | 1.6488e-05 | 0.00023634 | 0.00090977 | 8.3186e-06 | 0.002971 | 0.0026004 | 2.6264e-05 | 0 | 0.0026267 | 1.6488e-05 | 0.00023634 | 0.00090977 | 8.3186e-06 | 0.0037976 | 0.036335 | 0.00014467 | 0.0014446 | 0.037924 | 9.1635e-06 | 6.1517e-08 | 1.3269e-07 | 9.3577e-06 | 0.099813 | 64.2121 | 1.6927 | 16232.4633 | 65.0441 | 649.5523
Los Angeles (SC) | 2012 | LHD2 | 1983 | Aggregate | Diesel | 14.4543 | 292.4705 | 181.8174 | 0.0017688 | 4.1364e-05 | 0 | 0.0018101 | 4.4937e-05 | 2.0265e-06 | 0 | 4.6963e-05 | 9.6718e-07 | 1.2322e-05 | 6.0252e-05 | 4.6969e-05 | 2.1182e-06 | 0 | 4.9087e-05 | 3.8687e-06 | 2.8751e-05 | 8.1707e-05 | 0.18616 | 0.0029825 | 0 | 0.18914 | 2.7692e-06 | 8.1229e-08 | 0 | 2.8504e-06 | 2.92e-05 | 4.6782e-07 | 0 | 2.9668e-05 | 5.9619e-05 | 1.7488e-06 | 0 | 6.1368e-05 | 0 | 0 | 0 | 0 | 6.1368e-05 | 6.7872e-05 | 1.9909e-06 | 0 | 6.9863e-05 | 0 | 0 | 0 | 0 | 6.9863e-05 | 0.00034338 | 1.4495e-05 | 0 | 0.00035788 | 1.7562e-06 | 2.8136e-08 | 0 | 1.7843e-06 | 0.016821 | 84.2202 | 3.8016 | 8800.284 | 3.2505 | 16.6509
Los Angeles (SC) | 2012 | LHD2 | 1984 | Aggregate | Gasoline | 71.0759 | 1471.4112 | 1058.9245 | 0.0069327 | 2.9616e-06 | 0 | 0.0069357 | 2.0324e-05 | 0 | 2.9697e-06 | 2.3293e-05 | 3.2439e-06 | 6.1991e-05 | 8.8528e-05 | 2.2104e-05 | 0 | 3.2298e-06 | 2.5334e-05 | 1.2976e-05 | 0.00014465 | 0.00018296 | 1.71 | 0.011279 | 0.037381 | 1.7587 | 0.00043606 | 5.8359e-06 | 8.4604e-05 | 0.0005265 | 0.0002733 | 1.1675e-07 | 0 | 0.00027341 | 0.0024348 | 3.2585e-05 | 0.00060689 | 0.0030742 | 2.9103e-05 | 0.00041818 | 0.0016444 | 1.457e-05 | 0.0051805 | 0.0035528 | 4.7547e-05 | 0.00066447 | 0.0042648 | 2.9103e-05 | 0.00041818 | 0.0016444 | 1.457e-05 | 0.0063711 | 0.064116 | 0.0002619 | 0.0095461 | 0.073924 | 1.6884e-05 | 1.1137e-07 | 3.6909e-07 | 1.7365e-05 | 0.18522 | 64.142 | 1.692 | 16264.3122 | 58.9207 | 683.6563
Los Angeles (SC) | 2012 | LHD2 | 1984 | Aggregate | Diesel | 26.9948 | 558.7909 | 339.5612 | 0.0033794 | 7.7251e-05 | 0 | 0.0034566 | 8.5856e-05 | 3.7847e-06 | 0 | 8.964e-05 | 1.8479e-06 | 2.3542e-05 | 0.00011503 | 8.9738e-05 | 3.9559e-06 | 0 | 9.3694e-05 | 7.3915e-06 | 5.4931e-05 | 0.00015602 | 0.35568 | 0.0055701 | 0 | 0.36125 | 5.2908e-06 | 1.517e-07 | 0 | 5.4425e-06 | 5.579e-05 | 8.737e-07 | 0 | 5.6663e-05 | 0.00011391 | 3.2661e-06 | 0 | 0.00011717 | 0 | 0 | 0 | 0 | 0.00011717 | 0.00012968 | 3.7182e-06 | 0 | 0.00013339 | 0 | 0 | 0 | 0 | 0.00013339 | 0.00065606 | 2.7071e-05 | 0 | 0.00068313 | 3.3553e-06 | 5.2547e-08 | 0 | 3.4079e-06 | 0.032128 | 84.1769 | 3.7993 | 8797.1613 | 3.2484 | 16.6357
Los Angeles (SC) | 2012 | LHD2 | 1985 | Aggregate | Gasoline | 114.4781 | 2425.1254 | 1705.5524 | 0.01144 | 4.7701e-06 | 0 | 0.011445 | 3.3497e-05 | 0 | 4.7831e-06 | 3.828e-05 | 5.3465e-06 | 0.00010217 | 0.0001458 | 3.6431e-05 | 0 | 5.202e-06 | 4.1633e-05 | 2.1386e-05 | 0.0002384 | 0.00030142 | 2.8173 | 0.018166 | 0.06005 | 2.8955 | 0.00071422 | 9.4144e-06 | 0.00013545 | 0.00085909 | 0.00045082 | 1.8798e-07 | 0 | 0.00045101 | 0.0039816 | 5.2482e-05 | 0.00097011 | 0.0050042 | 4.5495e-05 | 0.00065862 | 0.0028832 | 2.2419e-05 | 0.008614 | 0.0058099 | 7.6582e-05 | 0.0010621 | 0.0069487 | 4.5495e-05 | 0.00065862 | 0.0028832 | 2.2419e-05 | 0.010558 | 0.10508 | 0.00042182 | 0.015292 | 0.12079 | 2.7817e-05 | 1.7937e-07 | 5.9292e-07 | 2.8589e-05 | 0.30495 | 64.2186 | 1.6914 | 16247.1054 | 59.2451 | 677.774
Los Angeles (SC) | 2012 | LHD2 | 1985 | Aggregate | Diesel | 27.3317 | 578.9419 | 343.7982 | 0.0035013 | 7.8215e-05 | 0 | 0.0035795 | 8.8952e-05 | 3.832e-06 | 0 | 9.2784e-05 | 1.9145e-06 | 2.4391e-05 | 0.00011909 | 9.2974e-05 | 4.0052e-06 | 0 | 9.6979e-05 | 7.6581e-06 | 5.6912e-05 | 0.00016155 | 0.3685 | 0.0056396 | 0 | 0.37414 | 5.4816e-06 | 1.536e-07 | 0 | 5.6352e-06 | 5.7801e-05 | 8.846e-07 | 0 | 5.8686e-05 | 0.00011801 | 3.3068e-06 | 0 | 0.00012132 | 0 | 0 | 0 | 0 | 0.00012132 | 0.00013435 | 3.7646e-06 | 0 | 0.00013812 | 0 | 0 | 0 | 0 | 0.00013812 | 0.00067972 | 2.7409e-05 | 0 | 0.00070713 | 3.4763e-06 | 5.3202e-08 | 0 | 3.5295e-06 | 0.033274 | 84.1341 | 3.7972 | 8794.0736 | 3.2464 | 16.6207
Los Angeles (SC) | 2012 | LHD2 | 1986 | Aggregate | Gasoline | 196.1466 | 4253.2385 | 2922.2917 | 0.018941 | 8.173e-06 | 0 | 0.018949 | 5.8748e-05 | 0 | 8.1953e-06 | 6.6943e-05 | 9.3768e-06 | 0.00017919 | 0.00025551 | 6.3894e-05 | 0 | 8.9132e-06 | 7.2807e-05 | 3.7507e-05 | 0.00041811 | 0.00052842 | 4.9393 | 0.031126 | 0.10262 | 5.073 | 0.0012458 | 1.6154e-05 | 0.00023084 | 0.0014927 | 0.00075954 | 3.2774e-07 | 0 | 0.00075987 | 0.0069346 | 8.9923e-05 | 0.0016509 | 0.0086754 | 7.5609e-05 | 0.0027071 | 0.027987 | 3.6448e-05 | 0.039481 | 0.010119 | 0.00013122 | 0.0018075 | 0.012058 | 7.5609e-05 | 0.0027071 | 0.027987 | 3.6448e-05 | 0.042864 | 0.18333 | 0.00072275 | 0.026057 | 0.21011 | 4.8769e-05 | 3.0733e-07 | 1.0133e-06 | 5.009e-05 | 0.53428 | 60.6263 | 1.6906 | 16230.613 | 137.1376 | 672.2257
Los Angeles (SC) | 2012 | LHD2 | 1986 | Aggregate | Diesel | 98.1752 | 2128.6168 | 1234.9209 | 0.012873 | 0.00028095 | 0 | 0.013154 | 0.00032705 | 1.3764e-05 | 0 | 0.00034082 | 7.0392e-06 | 8.9679e-05 | 0.00043754 | 0.00034184 | 1.4387e-05 | 0 | 0.00035623 | 2.8157e-05 | 0.00020925 | 0.00059364 | 1.3549 | 0.020258 | 0 | 1.3751 | 2.0154e-05 | 5.5172e-07 | 0 | 2.0706e-05 | 0.00021252 | 3.1775e-06 | 0 | 0.0002157 | 0.00043391 | 1.1878e-05 | 0 | 0.00044579 | 0 | 0 | 0 | 0 | 0.00044579 | 0.00049398 | 1.3522e-05 | 0 | 0.0005075 | 0 | 0 | 0 | 0 | 0.0005075 | 0.0024991 | 9.8452e-05 | 0 | 0.0025976 | 1.2782e-05 | 1.911e-07 | 0 | 1.2973e-05 | 0.1223 | 84.0917 | 3.795 | 8791.0183 | 3.2443 | 16.6059
Los Angeles (SC) | 2012 | LHD2 | 1987 | Aggregate | Gasoline | 235.7889 | 5235.1241 | 3512.9036 | 0.023761 | 9.8249e-06 | 0 | 0.023771 | 7.231e-05 | 0 | 9.8517e-06 | 8.2162e-05 | 1.1541e-05 | 0.00022056 | 0.00031426 | 7.8644e-05 | 0 | 1.0715e-05 | 8.9358e-05 | 4.6166e-05 | 0.00051463 | 0.00065016 | 6.0774 | 0.037417 | 0.12307 | 6.2379 | 0.0015255 | 1.9446e-05 | 0.00027631 | 0.0018213 | 0.00094735 | 3.9172e-07 | 0 | 0.00094774 | 0.0084802 | 0.0001081 | 0.0019734 | 0.010562 | 8.9327e-05 | 0.0033144 | 0.032612 | 4.2447e-05 | 0.04662 | 0.012374 | 0.00015774 | 0.0021606 | 0.014693 | 8.9327e-05 | 0.0033144 | 0.032612 | 4.2447e-05 | 0.050751 | 0.22447 | 0.00086882 | 0.031164 | 0.2565 | 6.0007e-05 | 3.6945e-07 | 1.2152e-06 | 6.1592e-05 | 0.65696 | 61.7874 | 1.69 | 16214.3528 | 131.9187 | 666.7333
Los Angeles (SC) | 2012 | LHD2 | 1987 | Aggregate | Diesel | 134.6217 | 2988.6519 | 1693.3721 | 0.018417 | 0.00038525 | 0 | 0.018802 | 0.00052105 | 1.1156e-05 | 0 | 0.00053221 | 9.8833e-06 | 0.00012591 | 0.00066801 | 0.00054461 | 1.166e-05 | 0 | 0.00055627 | 3.9533e-05 | 0.0002938 | 0.0008896 | 1.9023 | 0.027778 | 0 | 1.9301 | 3.5537e-05 | 7.5654e-07 | 0 | 3.6293e-05 | 0.00029839 | 4.3571e-06 | 0 | 0.00030274 | 0.00076509 | 1.6288e-05 | 0 | 0.00078138 | 0 | 0 | 0 | 0 | 0.00078138 | 0.000871 | 1.8543e-05 | 0 | 0.00088954 | 0 | 0 | 0 | 0 | 0.00088954 | 0.0044103 | 0.000135 | 0 | 0.0045453 | 1.7946e-05 | 2.6205e-07 | 0 | 1.8208e-05 | 0.17165 | 85.6089 | 4.0505 | 8787.9934 | 4.0502 | 20.6956
Los Angeles (SC) | 2012 | LHD2 | 1988 | Aggregate | Gasoline | 161.0682 | 3662.9467 | 2399.6768 | 0.0061308 | 6.7114e-06 | 0.0015111 | 0.0076486 | 4.0768e-05 | 0 | 6.7297e-06 | 4.7497e-05 | 8.0754e-06 | 0.00015432 | 0.00020989 | 4.4338e-05 | 0 | 7.3192e-06 | 5.1658e-05 | 3.2302e-05 | 0.00036008 | 0.00044404 | 4.0334 | 0.02556 | 0.059699 | 4.1187 | 0.00027943 | 1.619e-05 | 6.5304e-05 | 0.00036092 | 0.00030923 | 3.3852e-07 | 7.622e-05 | 0.00038579 | 0.0012744 | 7.3842e-05 | 0.00038265 | 0.0017309 | 5.9244e-05 | 0.0022385 | 0.021559 | 2.7301e-05 | 0.025615 | 0.0018597 | 0.00010775 | 0.00041895 | 0.0023864 | 5.9244e-05 | 0.0022385 | 0.021559 | 2.7301e-05 | 0.026271 | 0.031956 | 0.0005935 | 0.00799 | 0.04054 | 3.9825e-05 | 2.5237e-07 | 5.8945e-07 | 4.0667e-05 | 0.43377 | 28.4144 | 1.6496 | 15300.7982 | 97.5946 | 150.605
Los Angeles (SC) | 2012 | LHD2 | 1988 | Aggregate | Diesel | 161.3111 | 3668.1024 | 2029.0904 | 0.022604 | 0.00046162 | 0 | 0.023065 | 0.00063951 | 1.3368e-05 | 0 | 0.00065288 | 1.213e-05 | 0.00015454 | 0.00081955 | 0.00066843 | 1.3972e-05 | 0 | 0.0006824 | 4.8521e-05 | 0.00036059 | 0.0010915 | 2.3348 | 0.033285 | 0 | 2.3681 | 4.3616e-05 | 9.0652e-07 | 0 | 4.4522e-05 | 0.00036622 | 5.2209e-06 | 0 | 0.00037144 | 0.00093903 | 1.9517e-05 | 0 | 0.00095854 | 0 | 0 | 0 | 0 | 0.00095854 | 0.001069 | 2.2219e-05 | 0 | 0.0010912 | 0 | 0 | 0 | 0 | 0.0010912 | 0.005413 | 0.00016177 | 0 | 0.0055748 | 2.2026e-05 | 3.14e-07 | 0 | 2.234e-05 | 0.2106 | 85.5674 | 4.0492 | 8784.9958 | 4.0482 | 20.681
Los Angeles (SC) | 2012 | LHD2 | 1989 | Aggregate | Gasoline | 257.7603 | 6006.4757 | 3840.2439 | 0.010138 | 1.074e-05 | 0.002454 | 0.012602 | 6.685e-05 | 0 | 1.077e-05 | 7.762e-05 | 1.3242e-05 | 0.00025305 | 0.00034392 | 7.2706e-05 | 0 | 1.1713e-05 | 8.4419e-05 | 5.2968e-05 | 0.00059046 | 0.00072785 | 6.6141 | 0.040904 | 0.095658 | 6.7506 | 0.00045904 | 2.592e-05 | 0.00010535 | 0.00059031 | 0.00051059 | 5.4095e-07 | 0.0001236 | 0.00063473 | 0.0020928 | 0.00011817 | 0.00061706 | 0.002828 | 9.266e-05 | 0.0035416 | 0.033134 | 4.168e-05 | 0.039637 | 0.0030537 | 0.00017243 | 0.0006756 | 0.0039018 | 9.266e-05 | 0.0035416 | 0.033134 | 4.168e-05 | 0.040711 | 0.052449 | 0.00094978 | 0.012853 | 0.066252 | 6.5305e-05 | 4.0387e-07 | 9.445e-07 | 6.6654e-05 | 0.71096 | 28.5508 | 1.649 | 15293.6474 | 92.232 | 150.0951
Los Angeles (SC) | 2012 | LHD2 | 1989 | Aggregate | Diesel | 285.7265 | 6657.494 | 3594.0795 | 0.041021 | 0.00081766 | 0 | 0.041839 | 0.0011598 | 2.3678e-05 | 0 | 0.0011835 | 2.2016e-05 | 0.00028048 | 0.001486 | 0.0012122 | 2.4748e-05 | 0 | 0.001237 | 8.8064e-05 | 0.00065446 | 0.0019795 | 4.2376 | 0.058957 | 0 | 4.2965 | 7.9028e-05 | 1.6057e-06 | 0 | 8.0634e-05 | 0.00066468 | 9.2477e-06 | 0 | 0.00067393 | 0.0017014 | 3.457e-05 | 0 | 0.001736 | 0 | 0 | 0 | 0 | 0.001736 | 0.001937 | 3.9355e-05 | 0 | 0.0019763 | 0 | 0 | 0 | 0 | 0.0019763 | 0.0098078 | 0.00028653 | 0 | 0.010094 | 3.9976e-05 | 5.5618e-07 | 0 | 4.0532e-05 | 0.38211 | 85.5183 | 4.0461 | 8782.0232 | 4.0396 | 20.6327
Los Angeles (SC) | 2012 | LHD2 | 1990 | Aggregate | Gasoline | 329.8623 | 7879.5586 | 4914.457 | 0.013409 | 1.3745e-05 | 0.0031988 | 0.016622 | 8.7697e-05 | 0 | 1.3782e-05 | 0.00010148 | 1.7371e-05 | 0.00033197 | 0.00045082 | 9.5379e-05 | 0 | 1.4989e-05 | 0.00011037 | 6.9486e-05 | 0.00077459 | 0.00095445 | 8.6768 | 0.052346 | 0.12327 | 8.8525 | 0.00060702 | 3.3137e-05 | 0.00013929 | 0.00077946 | 0.00067427 | 6.9114e-07 | 0.00016085 | 0.00083581 | 0.0027703 | 0.00015123 | 0.0008167 | 0.0037382 | 0.00011682 | 0.0044698 | 0.040185 | 5.2017e-05 | 0.048562 | 0.0040423 | 0.00022067 | 0.00089419 | 0.0051572 | 0.00011682 | 0.0044698 | 0.040185 | 5.2017e-05 | 0.049981 | 0.06888 | 0.0012155 | 0.016927 | 0.087023 | 8.5673e-05 | 5.1685e-07 | 1.2171e-06 | 8.7407e-05 | 0.93232 | 28.7056 | 1.6483 | 15287.9343 | 86.3163 | 150.2857
Los Angeles (SC) | 2012 | LHD2 | 1990 | Aggregate | Diesel | 351.899 | 8405.1178 | 4426.4469 | 0.051779 | 0.001007 | 0 | 0.052786 | 0.0014617 | 2.9161e-05 | 0 | 0.0014909 | 2.7795e-05 | 0.00035411 | 0.0018728 | 0.0015278 | 3.048e-05 | 0 | 0.0015583 | 0.00011118 | 0.00082626 | 0.0024957 | 5.35 | 0.072611 | 0 | 5.4226 | 9.94e-05 | 1.9776e-06 | 0 | 0.00010138 | 0.00083917 | 1.1389e-05 | 0 | 0.00085055 | 0.00214 | 4.2576e-05 | 0 | 0.0021826 | 0 | 0 | 0 | 0 | 0.0021826 | 0.0024363 | 4.847e-05 | 0 | 0.0024847 | 0 | 0 | 0 | 0 | 0.0024847 | 0.012336 | 0.00035289 | 0 | 0.012689 | 5.047e-05 | 6.8499e-07 | 0 | 5.1155e-05 | 0.48226 | 85.46 | 4.0405 | 8779.0727 | 4.0228 | 20.5432
Los Angeles (SC) | 2012 | LHD2 | 1991 | Aggregate | Gasoline | 270.2851 | 6621.5142 | 4026.8454 | 0.01982 | 1.1296e-05 | 0.001581 | 0.021413 | 4.127e-05 | 0 | 3.7288e-06 | 4.4998e-05 | 1.4598e-05 | 0.00027897 | 0.00033856 | 4.4884e-05 | 0 | 4.0554e-06 | 4.894e-05 | 5.8392e-05 | 0.00065092 | 0.00075825 | 7.3155 | 0.042908 | 0.12965 | 7.488 | 0.00055258 | 2.6703e-05 | 0.00020552 | 0.00078481 | 0.00087574 | 4.9911e-07 | 6.9857e-05 | 0.0009461 | 0.0025943 | 0.00012537 | 0.0012397 | 0.0039594 | 6.6476e-05 | 0.0016275 | 0.013747 | 2.7122e-05 | 0.019427 | 0.0037857 | 0.00018294 | 0.0013573 | 0.0053259 | 6.6476e-05 | 0.0016275 | 0.013747 | 2.7122e-05 | 0.020794 | 0.072254 | 0.0010027 | 0.030697 | 0.10395 | 7.2231e-05 | 4.2367e-07 | 1.2802e-06 | 7.3935e-05 | 0.78862 | 44.0046 | 1.5583 | 15388.5717 | 42.7332 | 213.6333
Los Angeles (SC) | 2012 | LHD2 | 1991 | Aggregate | Diesel | 149.7994 | 3669.4581 | 1884.2884 | 0.039864 | 0.00042868 | 0 | 0.040293 | 0.00017004 | 7.2745e-06 | 0 | 0.00017731 | 1.2135e-05 | 0.0001546 | 0.00034404 | 0.00017772 | 7.6034e-06 | 0 | 0.00018533 | 4.8539e-05 | 0.00036072 | 0.00059459 | 2.3357 | 0.033018 | 0 | 2.3687 | 5.5484e-05 | 8.4183e-07 | 0 | 5.6326e-05 | 0.00036636 | 5.1791e-06 | 0 | 0.00037154 | 0.0011945 | 1.8124e-05 | 0 | 0.0012127 | 0 | 0 | 0 | 0 | 0.0012127 | 0.0013599 | 2.0633e-05 | 0 | 0.0013805 | 0 | 0 | 0 | 0 | 0.0013805 | 0.0057326 | 0.00015022 | 0 | 0.0058828 | 2.2034e-05 | 3.1148e-07 | 0 | 2.2345e-05 | 0.21066 | 149.4222 | 2.205 | 8783.9612 | 5.1195 | 21.8157
Los Angeles (SC) | 2012 | LHD2 | 1992 | Aggregate | Gasoline | 213.9926 | 5379.251 | 3188.1707 | 0.016013 | 8.9434e-06 | 0.0012583 | 0.01728 | 3.3527e-05 | 0 | 2.9522e-06 | 3.6479e-05 | 1.1859e-05 | 0.00022663 | 0.00027497 | 3.6464e-05 | 0 | 3.2108e-06 | 3.9674e-05 | 4.7437e-05 | 0.0005288 | 0.00061591 | 5.942 | 0.033972 | 0.10279 | 6.0788 | 0.00044746 | 2.1165e-05 | 0.00016446 | 0.00063309 | 0.00070893 | 3.9595e-07 | 5.5711e-05 | 0.00076504 | 0.0020985 | 9.9259e-05 | 0.0009909 | 0.0031886 | 5.0484e-05 | 0.0011745 | 0.010417 | 1.9843e-05 | 0.01485 | 0.0030621 | 0.00014484 | 0.0010849 | 0.0042918 | 5.0484e-05 | 0.0011745 | 0.010417 | 1.9843e-05 | 0.015954 | 0.058079 | 0.00079386 | 0.02437 | 0.083243 | 5.867e-05 | 3.3543e-07 | 1.0149e-06 | 6.002e-05 | 0.6402 | 43.7125 | 1.5581 | 15377.3098 | 40.3576 | 210.5771
Los Angeles (SC) | 2012 | LHD2 | 1992 | Aggregate | Diesel | 143.7003 | 3611.9129 | 1807.5688 | 0.039197 | 0.00041123 | 0 | 0.039609 | 0.00016664 | 6.9783e-06 | 0 | 0.00017362 | 1.1944e-05 | 0.00015217 | 0.00033773 | 0.00017417 | 7.2939e-06 | 0 | 0.00018147 | 4.7777e-05 | 0.00035507 | 0.00058431 | 2.299 | 0.031674 | 0 | 2.3307 | 5.4206e-05 | 8.0756e-07 | 0 | 5.5014e-05 | 0.00036061 | 4.9682e-06 | 0 | 0.00036558 | 0.001167 | 1.7386e-05 | 0 | 0.0011844 | 0 | 0 | 0 | 0 | 0.0011844 | 0.0013286 | 1.9793e-05 | 0 | 0.0013484 | 0 | 0 | 0 | 0 | 0.0013484 | 0.0056006 | 0.00014411 | 0 | 0.0057447 | 2.1688e-05 | 2.988e-07 | 0 | 2.1987e-05 | 0.20728 | 149.2239 | 2.2014 | 8780.8472 | 5.08 | 21.6429
Los Angeles (SC) | 2012 | LHD2 | 1993 | Aggregate | Gasoline | 315.8596 | 8151.7152 | 4705.8379 | 0.02426 | 1.3201e-05 | 0.0018676 | 0.026141 | 5.0807e-05 | 0 | 4.3575e-06 | 5.5164e-05 | 1.7971e-05 | 0.00034343 | 0.00041657 | 5.5257e-05 | 0 | 4.7392e-06 | 5.9996e-05 | 7.1886e-05 | 0.00080135 | 0.00093323 | 9.0027 | 0.050144 | 0.1518 | 9.2047 | 0.00067508 | 3.1281e-05 | 0.00024514 | 0.0009515 | 0.0010746 | 5.8475e-07 | 8.2727e-05 | 0.0011579 | 0.0031619 | 0.00014651 | 0.0014751 | 0.0047835 | 7.153e-05 | 0.0015828 | 0.014566 | 2.7361e-05 | 0.021031 | 0.0046138 | 0.00021379 | 0.0016151 | 0.0064426 | 7.153e-05 | 0.0015828 | 0.014566 | 2.7361e-05 | 0.02269 | 0.086935 | 0.0011718 | 0.035996 | 0.1241 | 8.889e-05 | 4.951e-07 | 1.4989e-06 | 9.0884e-05 | 0.96941 | 43.637 | 1.5579 | 15365.4727 | 37.8765 | 207.1681
Los Angeles (SC) | 2012 | LHD2 | 1993 | Aggregate | Diesel | 170.4941 | 4399.6781 | 2144.6018 | 0.047682 | 0.0004879 | 0 | 0.04817 | 0.00020186 | 8.2795e-06 | 0 | 0.00021014 | 1.4549e-05 | 0.00018536 | 0.00041004 | 0.00021098 | 8.6539e-06 | 0 | 0.00021964 | 5.8198e-05 | 0.00043251 | 0.00071034 | 2.8005 | 0.03758 | 0 | 2.838 | 6.5402e-05 | 9.5813e-07 | 0 | 6.636e-05 | 0.00043926 | 5.8946e-06 | 0 | 0.00044516 | 0.0014081 | 2.0628e-05 | 0 | 0.0014287 | 0 | 0 | 0 | 0 | 0.0014287 | 0.001603 | 2.3484e-05 | 0 | 0.0016265 | 0 | 0 | 0 | 0 | 0.0016265 | 0.0067573 | 0.00017098 | 0 | 0.0069283 | 2.6418e-05 | 3.5451e-07 | 0 | 2.6773e-05 | 0.2524 | 148.9845 | 2.197 | 8777.7471 | 5.0305 | 21.4285
Los Angeles (SC) | 2012 | LHD2 | 1994 | Aggregate | Gasoline | 582.7034 | 15449.1443 | 8681.4122 | 0.045826 | 2.4353e-05 | 0.0034585 | 0.049309 | 9.6289e-05 | 0 | 8.0389e-06 | 0.00010433 | 3.406e-05 | 0.00065088 | 0.00078927 | 0.00010472 | 0 | 8.743e-06 | 0.00011347 | 0.00013624 | 0.0015187 | 0.0017684 | 17.058 | 0.092506 | 0.27996 | 17.4304 | 0.0012709 | 5.7802e-05 | 0.0004559 | 0.0017846 | 0.0020328 | 1.0803e-06 | 0.00015342 | 0.0021873 | 0.0059427 | 0.00027028 | 0.0027388 | 0.0089518 | 0.00012482 | 0.0025836 | 0.025236 | 4.5686e-05 | 0.036942 | 0.0086716 | 0.0003944 | 0.0029987 | 0.012065 | 0.00012482 | 0.0025836 | 0.025236 | 4.5686e-05 | 0.040055 | 0.16239 | 0.0021617 | 0.066315 | 0.23086 | 0.00016843 | 9.1338e-07 | 2.7643e-06 | 0.0001721 | 1.8357 | 43.4316 | 1.5576 | 15352.9237 | 35.2805 | 203.347
Los Angeles (SC) | 2012 | LHD2 | 1994 | Aggregate | Diesel | 304.4865 | 8072.0069 | 3830.0574 | 0.087555 | 0.00087135 | 0 | 0.088427 | 0.00036711 | 7.9815e-06 | 0 | 0.00037509 | 2.6694e-05 | 0.00034008 | 0.00074186 | 0.00038371 | 8.3424e-06 | 0 | 0.00039205 | 0.00010677 | 0.00079351 | 0.0012923 | 5.1379 | 0.074696 | 0 | 5.2126 | 0.00011754 | 1.7111e-06 | 0 | 0.00011925 | 0.00080591 | 1.1716e-05 | 0 | 0.00081762 | 0.0025306 | 3.684e-05 | 0 | 0.0025674 | 0 | 0 | 0 | 0 | 0.0025674 | 0.0028809 | 4.1939e-05 | 0 | 0.0029229 | 0 | 0 | 0 | 0 | 0.0029229 | 0.012118 | 0.00030535 | 0 | 0.012424 | 4.8469e-05 | 7.0465e-07 | 0 | 4.9174e-05 | 0.46359 | 149.0693 | 2.1786 | 8787.4379 | 4.9273 | 20.9435
Los Angeles (SC) | 2012 | LHD2 | 1995 | Aggregate | Gasoline | 612.6123 | 16697.295 | 9127.0101 | 0.027765 | 2.7185e-05 | 0.0051317 | 0.032924 | 6.6907e-05 | 0 | 7.0029e-06 | 7.391e-05 | 3.6811e-05 | 0.00070346 | 0.00081418 | 7.2768e-05 | 0 | 7.6163e-06 | 8.0384e-05 | 0.00014724 | 0.0016414 | 0.001869 | 18.2862 | 0.097577 | 0.25164 | 18.6354 | 0.00074149 | 6.9852e-05 | 0.00049553 | 0.0013069 | 0.001425 | 1.3952e-06 | 0.00026336 | 0.0016897 | 0.0032619 | 0.00030728 | 0.0028006 | 0.0063697 | 0.00011473 | 0.0022952 | 0.022751 | 4.188e-05 | 0.031573 | 0.0047597 | 0.00044838 | 0.0030663 | 0.0082744 | 0.00011473 | 0.0022952 | 0.022751 | 4.188e-05 | 0.033477 | 0.089742 | 0.0024131 | 0.043015 | 0.13517 | 0.00018055 | 9.6345e-07 | 2.4847e-06 | 0.000184 | 1.9626 | 26.8323 | 1.5232 | 15187.2836 | 27.283 | 110.1592
Los Angeles (SC) | 2012 | LHD2 | 1995 | Aggregate | Diesel | 178.3715 | 4861.1881 | 2243.6889 | 0.052656 | 0.00051045 | 0 | 0.053166 | 0.00021854 | 4.6756e-06 | 0 | 0.00022322 | 1.6076e-05 | 0.0002048 | 0.0004441 | 0.00022842 | 4.887e-06 | 0 | 0.00023331 | 6.4303e-05 | 0.00047787 | 0.00077549 | 3.0942 | 0.044642 | 0 | 3.1388 | 6.9644e-05 | 1.0024e-06 | 0 | 7.0646e-05 | 0.00048534 | 7.0024e-06 | 0 | 0.00049234 | 0.0014994 | 2.1581e-05 | 0 | 0.001521 | 0 | 0 | 0 | 0 | 0.001521 | 0.001707 | 2.4569e-05 | 0 | 0.0017315 | 0 | 0 | 0 | 0 | 0.0017315 | 0.0071802 | 0.00017887 | 0 | 0.0073591 | 2.919e-05 | 4.2114e-07 | 0 | 2.9611e-05 | 0.27915 | 148.8258 | 2.1708 | 8786.4827 | 4.847 | 20.6
Los Angeles (SC) | 2012 | LHD2 | 1996 | Aggregate | Gasoline | 534.0637 | 14975.87 | 7956.7537 | 0.0056694 | 2.508e-05 | 0.0053964 | 0.011091 | 2.6668e-05 | 0 | 4.8417e-06 | 3.151e-05 | 3.3016e-05 | 0.00063094 | 0.00069546 | 2.9004e-05 | 0 | 5.2658e-06 | 3.427e-05 | 0.00013206 | 0.0014722 | 0.0016385 | 16.2714 | 0.085347 | 0.18507 | 16.5418 | 6.9861e-05 | 7.2447e-05 | 0.00047292 | 0.00061523 | 0.00039136 | 1.7312e-06 | 0.00037251 | 0.0007656 | 0.00027777 | 0.00028805 | 0.0024157 | 0.0029816 | 7.8534e-05 | 0.0016565 | 0.015168 | 3.0096e-05 | 0.019914 | 0.00040532 | 0.00042032 | 0.0026449 | 0.0034706 | 7.8534e-05 | 0.0016565 | 0.015168 | 3.0096e-05 | 0.020403 | 0.0061479 | 0.0022261 | 0.015961 | 0.024335 | 0.00016066 | 8.427e-07 | 1.8274e-06 | 0.00016333 | 1.7421 | 10.0777 | 1.4888 | 15030.6874 | 18.5395 | 22.1119
Los Angeles (SC) | 2012 | LHD2 | 1996 | Aggregate | Diesel | 220.39 | 6179.4174 | 2772.2295 | 0.066828 | 0.00063069 | 0 | 0.067459 | 0.0002741 | 5.7771e-06 | 0 | 0.00027988 | 2.0435e-05 | 0.00026034 | 0.00056065 | 0.0002865 | 6.0383e-06 | 0 | 0.00029253 | 8.174e-05 | 0.00060746 | 0.00098174 | 3.9333 | 0.056253 | 0 | 3.9895 | 8.6864e-05 | 1.2385e-06 | 0 | 8.8103e-05 | 0.00061695 | 8.8235e-06 | 0 | 0.00062578 | 0.0018701 | 2.6665e-05 | 0 | 0.0018968 | 0 | 0 | 0 | 0 | 0.0018968 | 0.002129 | 3.0356e-05 | 0 | 0.0021594 | 0 | 0 | 0 | 0 | 0.0021594 | 0.0089557 | 0.00022101 | 0 | 0.0091767 | 3.7105e-05 | 5.3067e-07 | 0 | 3.7636e-05 | 0.35481 | 148.5525 | 2.1619 | 8785.3916 | 4.7552 | 20.2081
Los Angeles (SC) | 2012 | LHD2 | 1997 | Aggregate | Gasoline | 738.8605 | 21334.2117 | 11007.9202 | 0.007909 | 3.4697e-05 | 0.0072853 | 0.015229 | 3.7991e-05 | 0 | 6.6984e-06 | 4.4689e-05 | 4.7034e-05 | 0.00089882 | 0.00099054 | 4.1319e-05 | 0 | 7.2851e-06 | 4.8604e-05 | 0.00018814 | 0.0020972 | 0.002334 | 23.1796 | 0.11808 | 0.25574 | 23.5534 | 9.906e-05 | 0.00010101 | 0.00063407 | 0.00083414 | 0.00055207 | 2.4219e-06 | 0.00050854 | 0.001063 | 0.00039082 | 0.00039851 | 0.0032139 | 0.0040032 | 8.1731e-05 | 0.0018965 | 0.015201 | 3.4435e-05 | 0.021216 | 0.00057028 | 0.0005815 | 0.0035188 | 0.0046706 | 8.1731e-05 | 0.0018965 | 0.015201 | 3.4435e-05 | 0.021884 | 0.008606 | 0.0030798 | 0.022161 | 0.033847 | 0.00022887 | 1.1658e-06 | 2.5251e-06 | 0.00023256 | 2.4806 | 9.7137 | 1.4887 | 15023.2354 | 13.9584 | 21.5887
Los Angeles (SC) | 2012 | LHD2 | 1997 | Aggregate | Diesel | 225.0297 | 6496.966 | 2830.5906 | 0.070137 | 0.00064397 | 0 | 0.070781 | 0.00028379 | 5.8987e-06 | 0 | 0.00028969 | 2.1485e-05 | 0.00027372 | 0.0005849 | 0.00029663 | 6.1654e-06 | 0 | 0.00030279 | 8.594e-05 | 0.00063868 | 0.0010274 | 4.1354 | 0.057437 | 0 | 4.1928 | 8.9353e-05 | 1.2646e-06 | 0 | 9.0618e-05 | 0.00064866 | 9.0093e-06 | 0 | 0.00065767 | 0.0019237 | 2.7226e-05 | 0 | 0.0019509 | 0 | 0 | 0 | 0 | 0.0019509 | 0.00219 | 3.0995e-05 | 0 | 0.002221 | 0 | 0 | 0 | 0 | 0.002221 | 0.0092124 | 0.00022566 | 0 | 0.0094381 | 3.9012e-05 | 5.4184e-07 | 0 | 3.9554e-05 | 0.37289 | 148.2493 | 2.1519 | 8781.8174 | 4.6519 | 19.7679
Los Angeles (SC) | 2012 | LHD2 | 1998 | Aggregate | Gasoline | 562.3927 | 16737.5716 | 8378.8137 | 0.0060421 | 2.641e-05 | 0.0053702 | 0.011439 | 2.9806e-05 | 0 | 5.0986e-06 | 3.4904e-05 | 3.69e-05 | 0.00070516 | 0.00077696 | 3.2416e-05 | 0 | 5.5451e-06 | 3.7961e-05 | 0.0001476 | 0.0016454 | 0.0018309 | 18.1851 | 0.089874 | 0.19439 | 18.4693 | 7.6876e-05 | 7.7337e-05 | 0.00047617 | 0.00063039 | 0.00042735 | 1.868e-06 | 0.00037983 | 0.00080905 | 0.00030152 | 0.00030333 | 0.0023994 | 0.0030043 | 1.9443e-05 | 0.0010557 | 0.0035222 | 1.6433e-05 | 0.0076181 | 0.00043997 | 0.00044261 | 0.0026271 | 0.0035097 | 1.9443e-05 | 0.0010557 | 0.0035222 | 1.6433e-05 | 0.0081234 | 0.0066122 | 0.0023442 | 0.016799 | 0.025756 | 0.00017955 | 8.874e-07 | 1.9194e-06 | 0.00018236 | 1.9451 | 9.2997 | 1.4886 | 15015.7149 | 6.6044 | 20.9395
Los Angeles (SC) | 2012 | LHD2 | 1998 | Aggregate | Diesel | 169.7945 | 5052.8095 | 2135.8011 | 0.054438 | 0.0004859 | 0 | 0.054924 | 0.00021691 | 4.4508e-06 | 0 | 0.00022136 | 1.6709e-05 | 0.00021288 | 0.00045095 | 0.00022672 | 4.652e-06 | 0 | 0.00023137 | 6.6837e-05 | 0.00049671 | 0.00079492 | 3.2162 | 0.043339 | 0 | 3.2595 | 6.7781e-05 | 9.542e-07 | 0 | 6.8736e-05 | 0.00050447 | 6.7979e-06 | 0 | 0.00051127 | 0.0014593 | 2.0543e-05 | 0 | 0.0014798 | 0 | 0 | 0 | 0 | 0.0014798 | 0.0016613 | 2.3387e-05 | 0 | 0.0016847 | 0 | 0 | 0 | 0 | 0.0016847 | 0.0069885 | 0.00017027 | 0 | 0.0071587 | 3.034e-05 | 4.0884e-07 | 0 | 3.0749e-05 | 0.28988 | 147.9162 | 2.1408 | 8778.2324 | 4.5371 | 19.2793
Los Angeles (SC) | 2012 | LHD2 | 1999 | Aggregate | Gasoline | 1147.8067 | 35248.5364 | 17100.6096 | 0.01231 | 5.3901e-05 | 0.010548 | 0.022912 | 6.2769e-05 | 0 | 1.0406e-05 | 7.3175e-05 | 7.771e-05 | 0.001485 | 0.0016359 | 6.8267e-05 | 0 | 1.1317e-05 | 7.9584e-05 | 0.00031084 | 0.0034651 | 0.0038555 | 38.2963 | 0.18343 | 0.39649 | 38.8762 | 0.00015673 | 0.00015892 | 0.00095565 | 0.0012713 | 0.00088399 | 3.8707e-06 | 0.00075744 | 0.0016453 | 0.00061057 | 0.00061907 | 0.0047829 | 0.0060125 | 3.6588e-05 | 0.0019608 | 0.0064672 | 3.0803e-05 | 0.014508 | 0.00089094 | 0.00090335 | 0.0052367 | 0.007031 | 3.6588e-05 | 0.0019608 | 0.0064672 | 3.0803e-05 | 0.015526 | 0.013583 | 0.0047844 | 0.034372 | 0.052739 | 0.00037813 | 1.8111e-06 | 3.9149e-06 | 0.00038385 | 4.0943 | 8.8451 | 1.4884 | 15008.2334 | 5.9939 | 20.36
Los Angeles (SC) | 2012 | LHD2 | 1999 | Aggregate | Diesel | 566.5249 | 17395.9403 | 7126.1706 | 0.18701 | 0.0016212 | 0 | 0.18863 | 0.00073235 | 1.485e-05 | 0 | 0.0007472 | 5.7527e-05 | 0.0007329 | 0.0015376 | 0.00076547 | 1.5522e-05 | 0 | 0.00078099 | 0.00023011 | 0.0017101 | 0.0027212 | 11.0727 | 0.1446 | 0 | 11.2173 | 0.00022687 | 3.1837e-06 | 0 | 0.00023006 | 0.0017368 | 2.2681e-05 | 0 | 0.0017595 | 0.0048844 | 6.8543e-05 | 0 | 0.004953 | 0 | 0 | 0 | 0 | 0.004953 | 0.0055606 | 7.8032e-05 | 0 | 0.0056386 | 0 | 0 | 0 | 0 | 0.0056386 | 0.023392 | 0.00056812 | 0 | 0.02396 | 0.00010446 | 1.3641e-06 | 0 | 0.00010582 | 0.99761 | 147.5531 | 2.1286 | 8774.629 | 4.4108 | 18.7423
Los Angeles (SC) | 2012 | LHD2 | 2000 | Aggregate | Gasoline | 907.7958 | 28802.4194 | 13524.8042 | 0.0096602 | 4.263e-05 | 0.00807 | 0.017773 | 5.129e-05 | 0 | 8.2299e-06 | 5.952e-05 | 6.3498e-05 | 0.0012135 | 0.0013365 | 5.5783e-05 | 0 | 8.9508e-06 | 6.4733e-05 | 0.00025399 | 0.0028314 | 0.0031501 | 31.2922 | 0.14507 | 0.31327 | 31.7506 | 0.00012607 | 0.00012659 | 0.00073987 | 0.00099254 | 0.00070471 | 3.1099e-06 | 0.0005887 | 0.0012965 | 0.00048764 | 0.00048962 | 0.0036766 | 0.0046538 | 2.6491e-05 | 0.0013974 | 0.004542 | 2.2199e-05 | 0.010642 | 0.00071156 | 0.00071445 | 0.0040254 | 0.0054514 | 2.6491e-05 | 0.0013974 | 0.004542 | 2.2199e-05 | 0.01144 | 0.010777 | 0.0037839 | 0.027214 | 0.041774 | 0.00030897 | 1.4324e-06 | 3.0932e-06 | 0.0003135 | 3.3439 | 8.3968 | 1.4883 | 15000.6356 | 5.4046 | 19.7363
Los Angeles (SC) | 2012 | LHD2 | 2000 | Aggregate | Diesel | 543.48 | 17241.7331 | 6836.2941 | 0.1849 | 0.0015553 | 0 | 0.18646 | 0.00071024 | 1.4246e-05 | 0 | 0.00072448 | 5.7017e-05 | 0.0007264 | 0.0015079 | 0.00074235 | 1.489e-05 | 0 | 0.00075724 | 0.00022807 | 0.0016949 | 0.0026802 | 10.9746 | 0.13872 | 0 | 11.1133 | 0.00021784 | 3.0542e-06 | 0 | 0.00022089 | 0.0017214 | 2.1759e-05 | 0 | 0.0017432 | 0.0046899 | 6.5755e-05 | 0 | 0.0047557 | 0 | 0 | 0 | 0 | 0.0047557 | 0.0053392 | 7.4858e-05 | 0 | 0.005414 | 0 | 0 | 0 | 0 | 0.005414 | 0.022461 | 0.00054501 | 0 | 0.023006 | 0.00010353 | 1.3086e-06 | 0 | 0.00010484 | 0.98836 | 147.1598 | 2.1153 | 8770.9983 | 4.2729 | 18.1569
Los Angeles (SC) | 2012 | LHD2 | 2001 | Aggregate | Gasoline | 1263.3134 | 41471.8084 | 18821.4874 | 0.013251 | 5.9325e-05 | 0.010771 | 0.024081 | 7.3851e-05 | 0 | 1.1453e-05 | 8.5304e-05 | 9.143e-05 | 0.0017472 | 0.001924 | 8.032e-05 | 0 | 1.2456e-05 | 9.2776e-05 | 0.00036572 | 0.0040768 | 0.0045353 | 45.0559 | 0.20189 | 0.43508 | 45.6929 | 0.00017801 | 0.00017756 | 0.0010031 | 0.0013587 | 0.0009846 | 4.4082e-06 | 0.00080034 | 0.0017893 | 0.00068308 | 0.00068137 | 0.0049454 | 0.0063098 | 3.346e-05 | 0.0017312 | 0.0055201 | 2.7881e-05 | 0.013623 | 0.00099675 | 0.00099425 | 0.0054146 | 0.0074056 | 3.346e-05 | 0.0017312 | 0.0055201 | 2.7881e-05 | 0.014718 | 0.014988 | 0.0052658 | 0.037678 | 0.057932 | 0.00044487 | 1.9934e-06 | 4.2958e-06 | 0.00045116 | 4.8123 | 7.9015 | 1.4881 | 14992.7877 | 4.8294 | 19.0087
Los Angeles (SC) | 2012 | LHD2 | 2001 | Aggregate | Diesel | 590.4989 | 19382.8465 | 7427.7338 | 0.20732 | 0.0016898 | 0 | 0.20901 | 0.00077939 | 1.5479e-05 | 0 | 0.00079487 | 6.4098e-05 | 0.00081661 | 0.0016756 | 0.00081463 | 1.6179e-05 | 0 | 0.00083081 | 0.00025639 | 0.0019054 | 0.0029926 | 12.3374 | 0.15072 | 0 | 12.4881 | 0.00023632 | 3.3184e-06 | 0 | 0.00023964 | 0.0019352 | 2.3641e-05 | 0 | 0.0019588 | 0.0050879 | 7.1444e-05 | 0 | 0.0051594 | 0 | 0 | 0 | 0 | 0.0051594 | 0.0057923 | 8.1334e-05 | 0 | 0.0058736 | 0 | 0 | 0 | 0 | 0.0058736 | 0.024367 | 0.00059217 | 0 | 0.02496 | 0.00011639 | 1.4218e-06 | 0 | 0.00011781 | 1.1106 | 146.7363 | 2.101 | 8767.33 | 4.1236 | 17.523
Los Angeles (SC) | 2012 | LHD2 | 2002 | Aggregate | Gasoline | 820.2421 | 27907.504 | 12220.3845 | 0.0067481 | 3.8519e-05 | 0.0057333 | 0.01252 | 4.9696e-05 | 0 | 7.4362e-06 | 5.7133e-05 | 6.1526e-05 | 0.0011758 | 0.0012944 | 5.4049e-05 | 0 | 8.0875e-06 | 6.2137e-05 | 0.0002461 | 0.0027434 | 0.0030517 | 30.3161 | 0.13108 | 0.28041 | 30.7276 | 0.00011902 | 0.00011835 | 0.00053622 | 0.00077359 | 0.00054215 | 3.0946e-06 | 0.00046061 | 0.0010059 | 0.00044489 | 0.0004424 | 0.0025751 | 0.0034624 | 1.9513e-05 | 0.00098544 | 0.0030619 | 1.6148e-05 | 0.0075454 | 0.00064918 | 0.00064555 | 0.0028195 | 0.0041142 | 1.9513e-05 | 0.00098544 | 0.0030619 | 1.6148e-05 | 0.0081972 | 0.0080843 | 0.003419 | 0.024504 | 0.036008 | 0.00029933 | 1.2943e-06 | 2.7687e-06 | 0.0003034 | 3.2362 | 6.1048 | 1.488 | 14982.8499 | 3.997 | 17.5574
Los Angeles (SC) | 2012 | LHD2 | 2002 | Aggregate | Diesel | 475.8405 | 16188.1395 | 5985.4749 | 0.1336 | 0.0013617 | 0 | 0.13496 | 0.00068528 | 1.2473e-05 | 0 | 0.00069775 | 5.3533e-05 | 0.00068201 | 0.0014333 | 0.00071627 | 1.3037e-05 | 0 | 0.0007293 | 0.00021413 | 0.0015914 | 0.0025348 | 10.304 | 0.12145 | 0 | 10.4254 | 0.00015821 | 2.6741e-06 | 0 | 0.00016088 | 0.0016162 | 1.9051e-05 | 0 | 0.0016353 | 0.0034061 | 5.7572e-05 | 0 | 0.0034636 | 0 | 0 | 0 | 0 | 0.0034636 | 0.0038776 | 6.5541e-05 | 0 | 0.0039431 | 0 | 0 | 0 | 0 | 0.0039431 | 0.021213 | 0.00047718 | 0 | 0.02169 | 9.7204e-05 | 1.1458e-06 | 0 | 9.835e-05 | 0.92718 | 113.4511 | 2.1308 | 8763.6114 | 3.3146 | 18.2327
Los Angeles (SC) | 2012 | LHD2 | 2003 | Aggregate | Gasoline | 932.5921 | 32951.5298 | 13894.2326 | 0.0075194 | 4.3795e-05 | 0.0062451 | 0.013808 | 5.8679e-05 | 0 | 8.4547e-06 | 6.7133e-05 | 7.2646e-05 | 0.0013883 | 0.001528 | 6.3818e-05 | 0 | 9.1953e-06 | 7.3014e-05 | 0.00029058 | 0.0032393 | 0.0036029 | 35.7964 | 0.14904 | 0.31843 | 36.2639 | 0.00013648 | 0.0001358 | 0.00058939 | 0.00086167 | 0.00061671 | 3.5918e-06 | 0.0005122 | 0.0011325 | 0.00050554 | 0.000503 | 0.0028047 | 0.0038132 | 1.9667e-05 | 0.00096262 | 0.0028798 | 1.6138e-05 | 0.0076914 | 0.00073768 | 0.00073397 | 0.0030708 | 0.0045425 | 1.9667e-05 | 0.00096262 | 0.0028798 | 1.6138e-05 | 0.0084206 | 0.010189 | 0.0038873 | 0.027876 | 0.041952 | 0.00035344 | 1.4715e-06 | 3.1441e-06 | 0.00035806 | 3.8192 | 5.7023 | 1.4879 | 14975.6378 | 3.4774 | 17.3247
Los Angeles (SC) | 2012 | LHD2 | 2003 | Aggregate | Diesel | 652.3604 | 23047.7224 | 8205.8732 | 0.18978 | 0.0018669 | 0 | 0.19165 | 0.00095854 | 1.71e-05 | 0 | 0.00097564 | 7.6217e-05 | 0.00097101 | 0.0020229 | 0.0010019 | 1.7873e-05 | 0 | 0.0010198 | 0.00030487 | 0.0022657 | 0.0035903 | 14.6702 | 0.16651 | 0 | 14.8367 | 0.00021839 | 3.6661e-06 | 0 | 0.00022206 | 0.0023011 | 2.6118e-05 | 0 | 0.0023272 | 0.0047019 | 7.8929e-05 | 0 | 0.0047808 | 0 | 0 | 0 | 0 | 0.0047808 | 0.0053528 | 8.9855e-05 | 0 | 0.0054426 | 0 | 0 | 0 | 0 | 0.0054426 | 0.029284 | 0.0006542 | 0 | 0.029939 | 0.00013839 | 1.5708e-06 | 0 | 0.00013996 | 1.3195 | 113.1522 | 2.1198 | 8759.8268 | 3.2134 | 17.6763
Los Angeles (SC) | 2012 | LHD2 | 2004 | Aggregate | Gasoline | 1209.1303 | 44473.1853 | 18014.2405 | 0.0082585 | 5.6781e-05 | 0.016191 | 0.024507 | 5.2797e-06 | 0 | 3.0959e-07 | 5.5893e-06 | 9.8047e-05 | 0.0018737 | 0.0019773 | 5.7422e-06 | 0 | 3.367e-07 | 6.0789e-06 | 0.00039219 | 0.0043719 | 0.0047702 | 48.3095 | 0.19323 | 0.44578 | 48.9485 | 0.00013757 | 0.00018666 | 0.00047703 | 0.00080126 | 0.00062345 | 4.2865e-06 | 0.0012223 | 0.0018501 | 0.00048063 | 0.00065215 | 0.0021412 | 0.0032739 | 2.2127e-05 | 0.00085264 | 0.0027637 | 1.7479e-05 | 0.0069299 | 0.00070133 | 0.00095161 | 0.0023443 | 0.0039972 | 2.2127e-05 | 0.00085264 | 0.0027637 | 1.7479e-05 | 0.0076532 | 0.012267 | 0.00504 | 0.027912 | 0.045218 | 0.000477 | 1.9079e-06 | 4.4015e-06 | 0.0004833 | 5.1551 | 7.4985 | 1.4596 | 14977.1242 | 2.3417 | 13.8358
Los Angeles (SC) | 2012 | LHD2 | 2004 | Aggregate | Diesel | 659.7966 | 24265.6407 | 8299.4113 | 0.16612 | 0.0018881 | 0 | 0.168 | 0.00098996 | 1.7295e-05 | 0 | 0.0010073 | 8.0245e-05 | 0.0010223 | 0.0021098 | 0.0010347 | 1.8077e-05 | 0 | 0.0010528 | 0.00032098 | 0.0023854 | 0.0037592 | 15.4454 | 0.16841 | 0 | 15.6138 | 0.00018463 | 3.7079e-06 | 0 | 0.00018834 | 0.0024227 | 2.6416e-05 | 0 | 0.0024491 | 0.0039749 | 7.9828e-05 | 0 | 0.0040548 | 0 | 0 | 0 | 0 | 0.0040548 | 0.0045252 | 9.0879e-05 | 0 | 0.0046161 | 0 | 0 | 0 | 0 | 0.0046161 | 0.029801 | 0.00066166 | 0 | 0.030463 | 0.00014571 | 1.5887e-06 | 0 | 0.0001473 | 1.3886 | 94.2136 | 2.1081 | 8755.9569 | 2.5886 | 17.083
Los Angeles (SC) | 2012 | LHD2 | 2005 | Aggregate | Gasoline | 1185.0914 | 45507.1776 | 17656.0959 | 0.0079524 | 5.5652e-05 | 0.015236 | 0.023244 | 5.4025e-06 | 0 | 3.0343e-07 | 5.7059e-06 | 0.00010033 | 0.0019172 | 0.0020233 | 5.8757e-06 | 0 | 3.3001e-07 | 6.2057e-06 | 0.0004013 | 0.0044735 | 0.0048811 | 49.4326 | 0.18939 | 0.4364 | 50.0584 | 0.00013575 | 0.00018481 | 0.00044826 | 0.00076882 | 0.0006143 | 4.2989e-06 | 0.0011769 | 0.0017955 | 0.00046952 | 0.00063918 | 0.0019918 | 0.0031005 | 1.804e-05 | 0.00051677 | 0.0017399 | 1.3515e-05 | 0.0053887 | 0.00068512 | 0.00093269 | 0.0021808 | 0.0037986 | 1.804e-05 | 0.00051677 | 0.0017399 | 1.3515e-05 | 0.0060868 | 0.012563 | 0.0049398 | 0.027256 | 0.044759 | 0.00048808 | 1.8699e-06 | 4.3089e-06 | 0.00049426 | 5.272 | 6.9504 | 1.4596 | 14968.704 | 1.8201 | 13.384
Los Angeles (SC) | 2012 | LHD2 | 2005 | Aggregate | Diesel | 1230.1751 | 47233.6577 | 15474.0558 | 0.3225 | 0.0035204 | 0 | 0.32602 | 0.0018872 | 3.2246e-05 | 0 | 0.0019194 | 0.0001562 | 0.00199 | 0.0040656 | 0.0019725 | 3.3704e-05 | 0 | 0.0020062 | 0.00062479 | 0.0046433 | 0.0072742 | 30.0648 | 0.31399 | 0 | 30.3788 | 0.0003462 | 6.9132e-06 | 0 | 0.00035311 | 0.0047158 | 4.9251e-05 | 0 | 0.004765 | 0.0074535 | 0.00014884 | 0 | 0.0076023 | 0 | 0 | 0 | 0 | 0.0076023 | 0.0084853 | 0.00016944 | 0 | 0.0086547 | 0 | 0 | 0 | 0 | 0.0086547 | 0.055875 | 0.0012336 | 0 | 0.057109 | 0.00028362 | 2.9621e-06 | 0 | 0.00028658 | 2.7017 | 93.9257 | 2.0957 | 8751.9761 | 2.4934 | 16.4527
Los Angeles (SC) | 2012 | LHD2 | 2006 | Aggregate | Gasoline | 1280.6478 | 51526.4936 | 19079.7436 | 0.0084552 | 6.0139e-05 | 0.015855 | 0.02437 | 6.1171e-06 | 0 | 3.279e-07 | 6.445e-06 | 0.0001136 | 0.0021708 | 0.0022909 | 6.6529e-06 | 0 | 3.5662e-07 | 7.0095e-06 | 0.00045439 | 0.0050653 | 0.0055267 | 55.971 | 0.20466 | 0.47151 | 56.6472 | 0.00014857 | 0.00020174 | 0.00046568 | 0.00081599 | 0.00066852 | 4.7549e-06 | 0.0012536 | 0.0019268 | 0.00050866 | 0.00069072 | 0.0020483 | 0.0032477 | 1.5349e-05 | 0.00034857 | 0.0010391 | 1.0865e-05 | 0.0046616 | 0.00074224 | 0.0010079 | 0.0022427 | 0.0039928 | 1.5349e-05 | 0.00034857 | 0.0010391 | 1.0865e-05 | 0.0054067 | 0.014192 | 0.0053381 | 0.029631 | 0.049161 | 0.00055264 | 2.0207e-06 | 4.6556e-06 | 0.00055932 | 5.966 | 6.436 | 1.4596 | 14960.1116 | 1.4279 | 12.983
Los Angeles (SC) | 2012 | LHD2 | 2006 | Aggregate | Diesel | 1830.0853 | 73625.5911 | 23020.1709 | 0.50131 | 0.0052372 | 0 | 0.50655 | 0.0028758 | 4.7972e-05 | 0 | 0.0029238 | 0.00024347 | 0.0031019 | 0.0062692 | 0.0030059 | 5.0141e-05 | 0 | 0.003056 | 0.0009739 | 0.0072377 | 0.011268 | 46.8636 | 0.46712 | 0 | 47.3307 | 0.00051787 | 1.0285e-05 | 0 | 0.00052815 | 0.0073508 | 7.3269e-05 | 0 | 0.007424 | 0.011149 | 0.00022142 | 0 | 0.011371 | 0 | 0 | 0 | 0 | 0.011371 | 0.012693 | 0.00025207 | 0 | 0.012945 | 0 | 0 | 0 | 0 | 0.012945 | 0.083572 | 0.0018352 | 0 | 0.085407 | 0.00044209 | 4.4066e-06 | 0 | 0.0004465 | 4.2094 | 93.6218 | 2.0825 | 8747.8505 | 2.3925 | 15.7853
Los Angeles (SC) | 2012 | LHD2 | 2007 | Aggregate | Gasoline | 885.8555 | 37518.6816 | 13197.9276 | 0.0054678 | 4.16e-05 | 0.010566 | 0.016075 | 4.4541e-06 | 0 | 2.2682e-07 | 4.6809e-06 | 8.2715e-05 | 0.0015807 | 0.0016681 | 4.8443e-06 | 0 | 2.4668e-07 | 5.0909e-06 | 0.00033086 | 0.0036882 | 0.0040242 | 40.7548 | 0.14157 | 0.3256 | 41.222 | 0.00010541 | 0.000141 | 0.00030999 | 0.0005564 | 0.00044544 | 3.389e-06 | 0.00086075 | 0.0013096 | 0.00035721 | 0.00047779 | 0.0013495 | 0.0021845 | 8.565e-06 | 0.00017835 | 0.00053818 | 5.7006e-06 | 0.0029153 | 0.00052124 | 0.00069719 | 0.0014776 | 0.002696 | 8.565e-06 | 0.00017835 | 0.00053818 | 5.7006e-06 | 0.0034268 | 0.010284 | 0.0036925 | 0.020287 | 0.034264 | 0.0004024 | 1.3978e-06 | 3.2149e-06 | 0.00040701 | 4.3414 | 5.8303 | 1.4595 | 14950.9282 | 1.2429 | 12.4272
Los Angeles (SC) | 2012 | LHD2 | 2007 | Aggregate | Diesel | 1008.1634 | 42694.5211 | 12681.4269 | 0.14808 | 0.0028851 | 0 | 0.15096 | 0.0010477 | 2.7895e-05 | 0 | 0.0010756 | 0.00014119 | 0.0017987 | 0.0030156 | 0.0010951 | 2.9156e-05 | 0 | 0.0011243 | 0.00056475 | 0.004197 | 0.0058861 | 27.1756 | 0.25733 | 0 | 27.4329 | 0.00018643 | 5.6656e-06 | 0 | 0.0001921 | 0.0042626 | 4.0363e-05 | 0 | 0.004303 | 0.0040138 | 0.00012198 | 0 | 0.0041358 | 0 | 0 | 0 | 0 | 0.0041358 | 0.0045695 | 0.00013886 | 0 | 0.0047083 | 0 | 0 | 0 | 0 | 0.0047083 | 0.026959 | 0.001011 | 0 | 0.02797 | 0.00025637 | 2.4275e-06 | 0 | 0.00025879 | 2.4397 | 48.115 | 1.876 | 8743.5324 | 1.5007 | 8.9148
Los Angeles (SC) | 2012 | LHD2 | 2008 | Aggregate | Gasoline | 1101.5663 | 49414.627 | 16411.697 | 0.0058749 | 5.173e-05 | 0.010587 | 0.016514 | 6.6877e-06 | 0 | 3.5687e-07 | 7.0445e-06 | 0.00010894 | 0.0020819 | 0.0021978 | 7.2734e-06 | 0 | 3.8814e-07 | 7.6616e-06 | 0.00043576 | 0.0048577 | 0.0053011 | 53.6709 | 0.17604 | 0.4045 | 54.2514 | 0.00012771 | 0.00017987 | 0.00031514 | 0.00062272 | 0.00051599 | 4.5434e-06 | 0.00092989 | 0.0014504 | 0.00042187 | 0.00059413 | 0.0013374 | 0.0023534 | 8.8615e-06 | 0.00016673 | 0.00049318 | 5.5064e-06 | 0.0030276 | 0.00061559 | 0.00086696 | 0.0014642 | 0.0029468 | 8.8615e-06 | 0.00016673 | 0.00049318 | 5.5064e-06 | 0.0036211 | 0.0099286 | 0.0045916 | 0.025705 | 0.040225 | 0.00052993 | 1.7382e-06 | 3.9939e-06 | 0.00053566 | 5.7136 | 4.5476 | 1.4598 | 14939.7179 | 0.99717 | 11.0771
Los Angeles (SC) | 2012 | LHD2 | 2008 | Aggregate | Diesel | 1240.9811 | 55663.0014 | 15609.9817 | 0.19224 | 0.0035513 | 0 | 0.19579 | 0.001307 | 3.4337e-05 | 0 | 0.0013413 | 0.00018407 | 0.0023451 | 0.0038705 | 0.0013661 | 3.5889e-05 | 0 | 0.001402 | 0.0007363 | 0.0054719 | 0.0076102 | 35.4302 | 0.31675 | 0 | 35.7469 | 0.00023256 | 6.974e-06 | 0 | 0.00023953 | 0.0055574 | 4.9684e-05 | 0 | 0.0056071 | 0.0050069 | 0.00015015 | 0 | 0.005157 | 0 | 0 | 0 | 0 | 0.005157 | 0.0057 | 0.00017093 | 0 | 0.0058709 | 0 | 0 | 0 | 0 | 0.0058709 | 0.033189 | 0.0012445 | 0 | 0.034433 | 0.00033424 | 2.9881e-06 | 0 | 0.00033722 | 3.1792 | 47.8645 | 1.8604 | 8738.9516 | 1.4352 | 8.4177
Los Angeles (SC) | 2012 | LHD2 | 2009 | Aggregate | Gasoline | 468.4212 | 22449.0662 | 6978.7775 | 0.0024492 | 2.1997e-05 | 0.0035845 | 0.0060557 | 3.4113e-06 | 0 | 1.8357e-07 | 3.5949e-06 | 4.9492e-05 | 0.00094579 | 0.00099887 | 3.7101e-06 | 0 | 1.9965e-07 | 3.9098e-06 | 0.00019797 | 0.0022068 | 0.0024087 | 24.3801 | 0.074857 | 0.1723 | 24.6273 | 5.6744e-05 | 7.8108e-05 | 0.00011259 | 0.00024745 | 0.00022952 | 2.0614e-06 | 0.00033592 | 0.00056751 | 0.00018354 | 0.00025264 | 0.00046789 | 0.00090407 | 3.2456e-06 | 5.4735e-05 | 0.00014449 | 1.8793e-06 | 0.0011084 | 0.00026782 | 0.00036866 | 0.00051228 | 0.0011488 | 3.2456e-06 | 5.4735e-05 | 0.00014449 | 1.8793e-06 | 0.0013531 | 0.002914 | 0.0019525 | 0.011328 | 0.016194 | 0.00024072 | 7.3912e-07 | 1.7012e-06 | 0.00024316 | 2.5937 | 3.6708 | 1.4601 | 14928.1073 | 0.8202 | 9.8164
Los Angeles (SC) | 2012 | LHD2 | 2009 | Aggregate | Diesel | 264.1421 | 12657.7319 | 3322.5748 | 0.043527 | 0.0007559 | 0 | 0.044283 | 0.00028315 | 7.3086e-06 | 0 | 0.00029046 | 4.1858e-05 | 0.00053327 | 0.00086559 | 0.00029595 | 7.639e-06 | 0 | 0.00030359 | 0.00016743 | 0.0012443 | 0.0017153 | 8.0568 | 0.06742 | 0 | 8.1242 | 5.0379e-05 | 1.4844e-06 | 0 | 5.1864e-05 | 0.0012637 | 1.0575e-05 | 0 | 0.0012743 | 0.0010846 | 3.1958e-05 | 0 | 0.0011166 | 0 | 0 | 0 | 0 | 0.0011166 | 0.0012348 | 3.6382e-05 | 0 | 0.0012712 | 0 | 0 | 0 | 0 | 0.0012712 | 0.0070798 | 0.00026489 | 0 | 0.0073447 | 7.6005e-05 | 6.3602e-07 | 0 | 7.6641e-05 | 0.72253 | 47.6064 | 1.8441 | 8733.997 | 1.3666 | 7.896
Los Angeles (SC) | 2012 | LHD2 | 2010 | Aggregate | Gasoline | 352.5201 | 18288.14 | 5252.0244 | 0.0021745 | 1.6554e-05 | 0.0029317 | 0.0051227 | 3.3869e-06 | 0 | 1.8604e-07 | 3.573e-06 | 4.0318e-05 | 0.00077049 | 0.00081438 | 3.6836e-06 | 0 | 2.0234e-07 | 3.8859e-06 | 0.00016127 | 0.0017978 | 0.001963 | 19.8614 | 0.056335 | 0.13038 | 20.0481 | 5.0092e-05 | 5.8918e-05 | 8.9618e-05 | 0.00019863 | 0.00020147 | 1.5338e-06 | 0.00027162 | 0.00047462 | 0.00016165 | 0.00019013 | 0.00037155 | 0.00072334 | 2.1762e-06 | 3.291e-05 | 7.9103e-05 | 1.1788e-06 | 0.0008387 | 0.00023588 | 0.00027744 | 0.0004068 | 0.00092012 | 2.1762e-06 | 3.291e-05 | 7.9103e-05 | 1.1788e-06 | 0.0010355 | 0.0024133 | 0.0014694 | 0.0089357 | 0.012818 | 0.00019611 | 5.5624e-07 | 1.2874e-06 | 0.00019795 | 2.1114 | 3.8117 | 1.4606 | 14917.3105 | 0.77048 | 9.5379
Los Angeles (SC) | 2012 | LHD2 | 2010 | Aggregate | Diesel | 233.6772 | 12121.561 | 2939.3653 | 0.0015006 | 0.00066871 | 0 | 0.0021693 | 8.9981e-05 | 6.8059e-06 | 0 | 9.6787e-05 | 4.0085e-05 | 0.00051069 | 0.00064756 | 9.4049e-05 | 7.1137e-06 | 0 | 0.00010116 | 0.00016034 | 0.0011916 | 0.0014531 | 7.7155 | 0.059644 | 0 | 7.7752 | 2.2552e-05 | 1.3132e-06 | 0 | 2.3865e-05 | 0.0012102 | 9.3555e-06 | 0 | 0.0012196 | 0.00048554 | 2.8272e-05 | 0 | 0.00051381 | 0 | 0 | 0 | 0 | 0.00051381 | 0.00055275 | 3.2186e-05 | 0 | 0.00058494 | 0 | 0 | 0 | 0 | 0.00058494 | 0.0015087 | 0.00023434 | 0 | 0.0017431 | 7.2786e-05 | 5.6266e-07 | 0 | 7.3348e-05 | 0.69148 | 2.4353 | 1.6313 | 8728.4737 | 0.65665 | 1.9568
Los Angeles (SC) | 2012 | LHD2 | 2011 | Aggregate | Gasoline | 535.7976 | 30781.68 | 7982.5859 | 0.0039682 | 2.5161e-05 | 0.0048256 | 0.0088189 | 7.7471e-06 | 0 | 4.2834e-07 | 8.1755e-06 | 6.7862e-05 | 0.0012968 | 0.0013729 | 8.4257e-06 | 0 | 4.6586e-07 | 8.8916e-06 | 0.00027145 | 0.003026 | 0.0033063 | 33.4298 | 0.085624 | 0.19919 | 33.7147 | 9.2236e-05 | 8.9906e-05 | 0.00014384 | 0.00032598 | 0.00036516 | 2.3153e-06 | 0.00044405 | 0.00081152 | 0.00029647 | 0.00028898 | 0.00059399 | 0.0011794 | 3.0363e-06 | 4.1538e-05 | 8.005e-05 | 1.5516e-06 | 0.0013056 | 0.00043261 | 0.00042168 | 0.00065035 | 0.0015046 | 3.0363e-06 | 4.1538e-05 | 8.005e-05 | 1.5516e-06 | 0.0016308 | 0.0041008 | 0.0022334 | 0.014164 | 0.020498 | 0.00033008 | 8.4543e-07 | 1.9668e-06 | 0.00033289 | 3.5507 | 3.8986 | 1.4616 | 14904.3622 | 0.72094 | 9.0616
Los Angeles (SC) | 2012 | LHD2 | 2011 | Aggregate | Diesel | 619.0133 | 35558.8804 | 7786.4081 | 0.0041041 | 0.0017714 | 0 | 0.0058755 | 0.00021801 | 1.8029e-05 | 0 | 0.00023604 | 0.00011759 | 0.0014981 | 0.0018517 | 0.00022787 | 1.8844e-05 | 0 | 0.00024672 | 0.00047036 | 0.0034956 | 0.0042127 | 22.6337 | 0.158 | 0 | 22.7917 | 6.4199e-05 | 3.4787e-06 | 0 | 6.7678e-05 | 0.0035502 | 2.4783e-05 | 0 | 0.003575 | 0.0013822 | 7.4894e-05 | 0 | 0.0014571 | 0 | 0 | 0 | 0 | 0.0014571 | 0.0015735 | 8.5262e-05 | 0 | 0.0016588 | 0 | 0 | 0 | 0 | 0.0016588 | 0.0037277 | 0.00062076 | 0 | 0.0043485 | 0.00021352 | 1.4905e-06 | 0 | 0.00021501 | 2.027 | 2.2485 | 1.6121 | 8721.9797 | 0.63478 | 1.6641
Los Angeles (SC) | 2012 | LHD2 | 2012 | Aggregate | Gasoline | 323.3115 | 21653.9308 | 4816.8596 | 0.0026755 | 1.5183e-05 | 0.0027911 | 0.0054818 | 7.9691e-06 | 0 | 4.122e-07 | 8.3813e-06 | 4.7739e-05 | 0.00091229 | 0.00096841 | 8.6672e-06 | 0 | 4.4831e-07 | 9.1155e-06 | 0.00019095 | 0.0021287 | 0.0023287 | 23.5167 | 0.051668 | 0.12009 | 23.6884 | 6.4386e-05 | 5.5336e-05 | 8.2403e-05 | 0.00020212 | 0.0002556 | 1.4504e-06 | 0.00026664 | 0.00052369 | 0.0002029 | 0.00017438 | 0.00033362 | 0.00071089 | 1.723e-06 | 2.1639e-05 | 3.3031e-05 | 8.3977e-07 | 0.00076812 | 0.00029607 | 0.00025445 | 0.00036527 | 0.00091579 | 1.723e-06 | 2.1639e-05 | 3.3031e-05 | 8.3977e-07 | 0.00097302 | 0.0027998 | 0.0013477 | 0.0085315 | 0.012679 | 0.0002322 | 5.1015e-07 | 1.1857e-06 | 0.00023389 | 2.4948 | 3.4448 | 1.4634 | 14886.2873 | 0.61147 | 7.9677
Los Angeles (SC) | 2012 | LHD2 | 2012 | Aggregate | Diesel | 411.2685 | 27542.1318 | 5173.2397 | 0.0029379 | 0.0011769 | 0 | 0.0041148 | 0.00013171 | 1.1978e-05 | 0 | 0.00014369 | 9.108e-05 | 0.0011604 | 0.0013951 | 0.00013767 | 1.252e-05 | 0 | 0.00015019 | 0.00036432 | 0.0027075 | 0.003222 | 17.5309 | 0.10497 | 0 | 17.6359 | 4.8142e-05 | 2.3112e-06 | 0 | 5.0453e-05 | 0.0027498 | 1.6465e-05 | 0 | 0.0027663 | 0.0010365 | 4.9759e-05 | 0 | 0.0010862 | 0 | 0 | 0 | 0 | 0.0010862 | 0.00118 | 5.6647e-05 | 0 | 0.0012366 | 0 | 0 | 0 | 0 | 0.0012366 | 0.0023229 | 0.00041243 | 0 | 0.0027353 | 0.00016538 | 9.9028e-07 | 0 | 0.00016637 | 1.5684 | 2.033 | 1.5919 | 8713.3806 | 0.61097 | 1.3514
Los Angeles (SC) | 2012 | MDV | 1968 | Aggregate | Gasoline | 95.2066 | 1760.3673 | 254.1292 | 0.01118 | 0 | 0.00042795 | 0.011608 | 0.00011932 | 0 | 1.4688e-05 | 0.00013401 | 3.8809e-06 | 3.0562e-05 | 0.00016845 | 0.00012504 | 0 | 1.5393e-05 | 0.00014044 | 1.5524e-05 | 7.1312e-05 | 0.00022727 | 1.2466 | 0 | 0.064292 | 1.3108 | 0.0015494 | 0 | 0.00014995 | 0.0016993 | 0.00039816 | 0 | 1.524e-05 | 0.0004134 | 0.013432 | 0 | 0.0012764 | 0.014708 | 0.00061126 | 0.0010455 | 0.0057889 | 0.00045933 | 0.022613 | 0.014603 | 0 | 0.0013838 | 0.015987 | 0.00061126 | 0.0010455 | 0.0057889 | 0.00045933 | 0.023892 | 0.14013 | 0 | 0.0071349 | 0.14727 | 1.2308e-05 | 0 | 6.348e-07 | 1.2943e-05 | 0.13806 | 89.7336 | 1.7568 | 10132.9406 | 184.6849 | 1138.373
Los Angeles (SC) | 2012 | MDV | 1968 | Aggregate | Diesel | 2.0313 | 38.1657 | 5.4221 | 8.0397e-05 | 0 | 0 | 8.0397e-05 | 2.4387e-05 | 0 | 0 | 2.4387e-05 | 8.4141e-08 | 6.6261e-07 | 2.5133e-05 | 2.5489e-05 | 0 | 0 | 2.5489e-05 | 3.3656e-07 | 1.5461e-06 | 2.7372e-05 | 0.025878 | 0 | 0 | 0.025878 | 1.6241e-06 | 0 | 0 | 1.6241e-06 | 4.0591e-06 | 0 | 0 | 4.0591e-06 | 3.4966e-05 | 0 | 0 | 3.4966e-05 | 0 | 0 | 0 | 0 | 3.4966e-05 | 3.9807e-05 | 0 | 0 | 3.9807e-05 | 0 | 0 | 0 | 0 | 3.9807e-05 | 8.6749e-05 | 0 | 0 | 8.6749e-05 | 2.4412e-07 | 0 | 0 | 2.4412e-07 | 0.0023015 | 28.6653 | 9.7594 | 9226.6833 | 14.1929 | 30.9301
Los Angeles (SC) | 2012 | MDV | 1969 | Aggregate | Gasoline | 134.1571 | 2515.5443 | 365.7833 | 0.016095 | 0 | 0.0006197 | 0.016715 | 0.00017051 | 0 | 2.1142e-05 | 0.00019165 | 5.5458e-06 | 4.3673e-05 | 0.00024087 | 0.00017869 | 0 | 2.2156e-05 | 0.00020084 | 2.2183e-05 | 0.0001019 | 0.00032493 | 1.7823 | 0 | 0.093031 | 1.8753 | 0.0022458 | 0 | 0.00023325 | 0.0024791 | 0.00057187 | 0 | 2.2018e-05 | 0.00059389 | 0.019533 | 0 | 0.0019919 | 0.021525 | 0.00086134 | 0.0015049 | 0.0083342 | 0.00064725 | 0.032872 | 0.021236 | 0 | 0.0021596 | 0.023396 | 0.00086134 | 0.0015049 | 0.0083342 | 0.00064725 | 0.034743 | 0.20017 | 0 | 0.010257 | 0.21043 | 1.7598e-05 | 0 | 9.1856e-07 | 1.8517e-05 | 0.19751 | 90.42 | 1.7577 | 10144.5709 | 187.9427 | 1138.323
Los Angeles (SC) | 2012 | MDV | 1969 | Aggregate | Diesel | 0.0078334 | 0.060126 | 0.021358 | 1.2666e-07 | 0 | 0 | 1.2666e-07 | 3.8419e-08 | 0 | 0 | 3.8419e-08 | 1.3255e-10 | 1.0439e-09 | 3.9595e-08 | 4.0156e-08 | 0 | 0 | 4.0156e-08 | 5.3022e-10 | 2.4357e-09 | 4.3122e-08 | 4.0768e-05 | 0 | 0 | 4.0768e-05 | 2.5586e-09 | 0 | 0 | 2.5586e-09 | 6.3947e-09 | 0 | 0 | 6.3947e-09 | 5.5085e-08 | 0 | 0 | 5.5085e-08 | 0 | 0 | 0 | 0 | 5.5085e-08 | 6.2711e-08 | 0 | 0 | 6.2711e-08 | 0 | 0 | 0 | 0 | 6.2711e-08 | 1.3666e-07 | 0 | 0 | 1.3666e-07 | 3.8459e-10 | 0 | 0 | 3.8459e-10 | 3.6257e-06 | 28.6653 | 9.7594 | 9226.6833 | 14.1929 | 30.9301
Los Angeles (SC) | 2012 | MDV | 1970 | Aggregate | Gasoline | 149.7133 | 2853.2102 | 416.7748 | 0.01834 | 0 | 0.00070876 | 0.019049 | 0.00019339 | 0 | 2.4089e-05 | 0.00021748 | 6.2903e-06 | 4.9536e-05 | 0.00027331 | 0.00020267 | 0 | 2.5245e-05 | 0.00022792 | 2.5161e-05 | 0.00011558 | 0.00036866 | 2.0227 | 0 | 0.10602 | 2.1287 | 0.002672 | 0 | 0.00026377 | 0.0029358 | 0.00065069 | 0 | 2.5146e-05 | 0.00067583 | 0.023397 | 0 | 0.0022679 | 0.025665 | 0.00096122 | 0.0017147 | 0.0036737 | 0.00072231 | 0.032737 | 0.025437 | 0 | 0.0024587 | 0.027896 | 0.00096122 | 0.0017147 | 0.0036737 | 0.00072231 | 0.034968 | 0.2252 | 0 | 0.011703 | 0.2369 | 1.9971e-05 | 0 | 1.0468e-06 | 2.1018e-05 | 0.22419 | 90.8496 | 1.7582 | 10152.2397 | 166.772 | 1129.8443
Los Angeles (SC) | 2012 | MDV | 1970 | Aggregate | Diesel | 0.047001 | 0.53433 | 0.13084 | 1.1256e-06 | 0 | 0 | 1.1256e-06 | 3.4142e-07 | 0 | 0 | 3.4142e-07 | 1.178e-09 | 9.2767e-09 | 3.5188e-07 | 3.5686e-07 | 0 | 0 | 3.5686e-07 | 4.712e-09 | 2.1646e-08 | 3.8322e-07 | 0.0003623 | 0 | 0 | 0.0003623 | 2.2738e-08 | 0 | 0 | 2.2738e-08 | 5.6828e-08 | 0 | 0 | 5.6828e-08 | 4.8954e-07 | 0 | 0 | 4.8954e-07 | 0 | 0 | 0 | 0 | 4.8954e-07 | 5.573e-07 | 0 | 0 | 5.573e-07 | 0 | 0 | 0 | 0 | 5.573e-07 | 1.2145e-06 | 0 | 0 | 1.2145e-06 | 3.4178e-09 | 0 | 0 | 3.4178e-09 | 3.2221e-05 | 28.6653 | 9.7594 | 9226.6833 | 14.1929 | 30.9301
Los Angeles (SC) | 2012 | MDV | 1971 | Aggregate | Gasoline | 148.3869 | 2864.9839 | 421.5836 | 0.018454 | 0 | 0.00071813 | 0.019172 | 0.00019419 | 0 | 2.4367e-05 | 0.00021856 | 6.3162e-06 | 4.974e-05 | 0.00027461 | 0.00020351 | 0 | 2.5536e-05 | 0.00022904 | 2.5265e-05 | 0.00011606 | 0.00037037 | 2.0274 | 0 | 0.10726 | 2.1347 | 0.00267 | 0 | 0.00026493 | 0.002935 | 0.00065426 | 0 | 2.5461e-05 | 0.00067972 | 0.023364 | 0 | 0.0022763 | 0.02564 | 0.0009527 | 0.0017345 | 0.00365 | 0.00071591 | 0.032693 | 0.025401 | 0 | 0.0024678 | 0.027869 | 0.0009527 | 0.0017345 | 0.00365 | 0.00071591 | 0.034922 | 0.22413 | 0 | 0.011888 | 0.23602 | 2.0018e-05 | 0 | 1.0591e-06 | 2.1077e-05 | 0.22482 | 91.0606 | 1.7591 | 10139.0298 | 165.8685 | 1121.0301
Los Angeles (SC) | 2012 | MDV | 1971 | Aggregate | Diesel | 0.070501 | 0.57159 | 0.2003 | 1.2041e-06 | 0 | 0 | 1.2041e-06 | 3.6523e-07 | 0 | 0 | 3.6523e-07 | 1.2601e-09 | 9.9237e-09 | 3.7642e-07 | 3.8175e-07 | 0 | 0 | 3.8175e-07 | 5.0406e-09 | 2.3155e-08 | 4.0994e-07 | 0.00038757 | 0 | 0 | 0.00038757 | 2.4324e-08 | 0 | 0 | 2.4324e-08 | 6.0791e-08 | 0 | 0 | 6.0791e-08 | 5.2368e-07 | 0 | 0 | 5.2368e-07 | 0 | 0 | 0 | 0 | 5.2368e-07 | 5.9617e-07 | 0 | 0 | 5.9617e-07 | 0 | 0 | 0 | 0 | 5.9617e-07 | 1.2992e-06 | 0 | 0 | 1.2992e-06 | 3.6562e-09 | 0 | 0 | 3.6562e-09 | 3.4468e-05 | 28.6653 | 9.7594 | 9226.6833 | 14.1929 | 30.9301
Los Angeles (SC) | 2012 | MDV | 1972 | Aggregate | Gasoline | 247.335 | 4861.0376 | 716.8758 | 0.031227 | 0 | 0.0012236 | 0.03245 | 0.00032948 | 0 | 4.1434e-05 | 0.00037092 | 1.0717e-05 | 8.4394e-05 | 0.00046603 | 0.00034529 | 0 | 4.3422e-05 | 0.00038872 | 4.2867e-05 | 0.00019692 | 0.0006285 | 3.4273 | 0 | 0.18184 | 3.6091 | 0.0044767 | 0 | 0.00043766 | 0.0049143 | 0.0011079 | 0 | 4.3412e-05 | 0.0011513 | 0.039091 | 0 | 0.0037525 | 0.042844 | 0.001588 | 0.0029493 | 0.0060954 | 0.0011933 | 0.05467 | 0.0425 | 0 | 0.0040683 | 0.046568 | 0.001588 | 0.0029493 | 0.0060954 | 0.0011933 | 0.058394 | 0.37345 | 0 | 0.020115 | 0.39356 | 3.384e-05 | 0 | 1.7955e-06 | 3.5635e-05 | 0.3801 | 90.8401 | 1.7594 | 10103.1751 | 163.4661 | 1101.7236
Los Angeles (SC) | 2012 | MDV | 1972 | Aggregate | Diesel | 1.0392 | 20.4119 | 3.0119 | 4.2998e-05 | 0 | 0 | 4.2998e-05 | 1.3043e-05 | 0 | 0 | 1.3043e-05 | 4.5e-08 | 3.5438e-07 | 1.3442e-05 | 1.3632e-05 | 0 | 0 | 1.3632e-05 | 1.8e-07 | 8.2688e-07 | 1.4639e-05 | 0.01384 | 0 | 0 | 0.01384 | 8.6861e-07 | 0 | 0 | 8.6861e-07 | 2.1709e-06 | 0 | 0 | 2.1709e-06 | 1.8701e-05 | 0 | 0 | 1.8701e-05 | 0 | 0 | 0 | 0 | 1.8701e-05 | 2.129e-05 | 0 | 0 | 2.129e-05 | 0 | 0 | 0 | 0 | 2.129e-05 | 4.6396e-05 | 0 | 0 | 4.6396e-05 | 1.3056e-07 | 0 | 0 | 1.3056e-07 | 0.0012309 | 28.6653 | 9.7594 | 9226.6833 | 14.1929 | 30.9301
Los Angeles (SC) | 2012 | MDV | 1973 | Aggregate | Gasoline | 346.7399 | 6938.3189 | 1024.8556 | 0.044573 | 0 | 0.0017491 | 0.046322 | 0.00047028 | 0 | 5.9235e-05 | 0.00052952 | 1.5296e-05 | 0.00012046 | 0.00066527 | 0.00049285 | 0 | 6.2077e-05 | 0.00055493 | 6.1185e-05 | 0.00028107 | 0.00089718 | 4.8813 | 0 | 0.25988 | 5.1411 | 0.0063306 | 0 | 0.00061865 | 0.0069492 | 0.0015814 | 0 | 6.2055e-05 | 0.0016435 | 0.055199 | 0 | 0.0052966 | 0.060496 | 0.0022262 | 0.0042164 | 0.008557 | 0.0016729 | 0.077169 | 0.060013 | 0 | 0.0057423 | 0.065755 | 0.0022262 | 0.0042164 | 0.008557 | 0.0016729 | 0.082427 | 0.52759 | 0 | 0.028844 | 0.55643 | 4.8196e-05 | 0 | 2.566e-06 | 5.0762e-05 | 0.54145 | 90.8496 | 1.7596 | 10083.0445 | 161.6604 | 1091.3052
Los Angeles (SC) | 2012 | MDV | 1973 | Aggregate | Diesel | 0.0078334 | 0.13965 | 0.023153 | 2.9418e-07 | 0 | 0 | 2.9418e-07 | 8.9232e-08 | 0 | 0 | 8.9232e-08 | 3.0787e-10 | 2.4245e-09 | 9.1964e-08 | 9.3267e-08 | 0 | 0 | 9.3267e-08 | 1.2315e-09 | 5.6572e-09 | 1.0016e-07 | 9.4689e-05 | 0 | 0 | 9.4689e-05 | 5.9427e-09 | 0 | 0 | 5.9427e-09 | 1.4852e-08 | 0 | 0 | 1.4852e-08 | 1.2794e-07 | 0 | 0 | 1.2794e-07 | 0 | 0 | 0 | 0 | 1.2794e-07 | 1.4565e-07 | 0 | 0 | 1.4565e-07 | 0 | 0 | 0 | 0 | 1.4565e-07 | 3.1742e-07 | 0 | 0 | 3.1742e-07 | 8.9326e-10 | 0 | 0 | 8.9326e-10 | 8.4211e-06 | 28.6653 | 9.7594 | 9226.6833 | 14.1929 | 30.9301
Los Angeles (SC) | 2012 | MDV | 1974 | Aggregate | Gasoline | 937.8191 | 19162.5096 | 2825.63 | 0.11706 | 0 | 0.0046078 | 0.12166 | 0.0012988 | 0 | 0.00016332 | 0.0014622 | 4.2246e-05 | 0.00033269 | 0.0018371 | 0.0013612 | 0 | 0.00017115 | 0.0015323 | 0.00016898 | 0.00077627 | 0.0024776 | 13.2461 | 0 | 0.70234 | 13.9484 | 0.015385 | 0 | 0.0014978 | 0.016883 | 0.0042167 | 0 | 0.00016599 | 0.0043826 | 0.13148 | 0 | 0.012568 | 0.14405 | 0.0065886 | 0.011648 | 0.012302 | 0.0057966 | 0.18038 | 0.14294 | 0 | 0.013626 | 0.15657 | 0.0065886 | 0.011648 | 0.012302 | 0.0057966 | 0.19291 | 1.352 | 0 | 0.074845 | 1.4269 | 0.00013079 | 0 | 6.9348e-06 | 0.00013772 | 1.469 | 86.3959 | 1.7594 | 9905.133 | 136.9877 | 1013.2712
Los Angeles (SC) | 2012 | MDV | 1974 | Aggregate | Diesel | 0.0235 | 0.23505 | 0.070806 | 4.9514e-07 | 0 | 0 | 4.9514e-07 | 1.5019e-07 | 0 | 0 | 1.5019e-07 | 5.182e-10 | 4.0808e-09 | 1.5479e-07 | 1.5698e-07 | 0 | 0 | 1.5698e-07 | 2.0728e-09 | 9.5218e-09 | 1.6858e-07 | 0.00015937 | 0 | 0 | 0.00015937 | 1.0002e-08 | 0 | 0 | 1.0002e-08 | 2.4999e-08 | 0 | 0 | 2.4999e-08 | 2.1534e-07 | 0 | 0 | 2.1534e-07 | 0 | 0 | 0 | 0 | 2.1534e-07 | 2.4516e-07 | 0 | 0 | 2.4516e-07 | 0 | 0 | 0 | 0 | 2.4516e-07 | 5.3426e-07 | 0 | 0 | 5.3426e-07 | 1.5035e-09 | 0 | 0 | 1.5035e-09 | 1.4174e-05 | 28.6653 | 9.7594 | 9226.6833 | 14.1929 | 30.9301
Los Angeles (SC) | 2012 | MDV | 1975 | Aggregate | Gasoline | 833.7015 | 17271.8633 | 2559.6889 | 0.10318 | 0 | 0.0041207 | 0.1073 | 0.0011707 | 0 | 0.00014795 | 0.0013186 | 3.8078e-05 | 0.00029986 | 0.0016566 | 0.0012269 | 0 | 0.00015505 | 0.0013819 | 0.00015231 | 0.00069968 | 0.0022339 | 11.8514 | 0 | 0.63064 | 12.4821 | 0.013886 | 0 | 0.0013032 | 0.015189 | 0.0037414 | 0 | 0.00014942 | 0.0038908 | 0.11863 | 0 | 0.010932 | 0.12957 | 0.0058148 | 0.0049108 | 0.01065 | 0.005129 | 0.15607 | 0.12898 | 0 | 0.011852 | 0.14083 | 0.0058148 | 0.0049108 | 0.01065 | 0.005129 | 0.16734 | 1.1631 | 0 | 0.065221 | 1.2284 | 0.00011702 | 0 | 6.2268e-06 | 0.00012324 | 1.3146 | 84.5372 | 1.76 | 9834.0902 | 131.8363 | 967.7762
Los Angeles (SC) | 2012 | MDV | 1975 | Aggregate | Diesel | 0.0235 | 0.31321 | 0.072152 | 6.5978e-07 | 0 | 0 | 6.5978e-07 | 2.0013e-07 | 0 | 0 | 2.0013e-07 | 6.905e-10 | 5.4377e-09 | 2.0626e-07 | 2.0918e-07 | 0 | 0 | 2.0918e-07 | 2.762e-09 | 1.2688e-08 | 2.2463e-07 | 0.00021237 | 0 | 0 | 0.00021237 | 1.3328e-08 | 0 | 0 | 1.3328e-08 | 3.3311e-08 | 0 | 0 | 3.3311e-08 | 2.8695e-07 | 0 | 0 | 2.8695e-07 | 0 | 0 | 0 | 0 | 2.8695e-07 | 3.2667e-07 | 0 | 0 | 3.2667e-07 | 0 | 0 | 0 | 0 | 3.2667e-07 | 7.1191e-07 | 0 | 0 | 7.1191e-07 | 2.0034e-09 | 0 | 0 | 2.0034e-09 | 1.8887e-05 | 28.6653 | 9.7594 | 9226.6833 | 14.1929 | 30.9301
Los Angeles (SC) | 2012 | MDV | 1976 | Aggregate | Gasoline | 947.5115 | 19890.7044 | 2963.3991 | 0.24993 | 0 | 0.010048 | 0.25998 | 0.0013482 | 0 | 0.00017128 | 0.0015195 | 4.3851e-05 | 0.00034533 | 0.0019087 | 0.0014129 | 0 | 0.0001795 | 0.0015924 | 0.00017541 | 0.00080577 | 0.0025736 | 21.9909 | 0 | 1.1937 | 23.1845 | 0.021817 | 0 | 0.0023254 | 0.024142 | 0.0072357 | 0 | 0.0002909 | 0.0075266 | 0.19605 | 0 | 0.020518 | 0.21657 | 0.0065686 | 0.0045587 | 0.010506 | 0.0058123 | 0.24402 | 0.21315 | 0 | 0.022245 | 0.23539 | 0.0065686 | 0.0045587 | 0.010506 | 0.0058123 | 0.26284 | 4.2178 | 0 | 0.23553 | 4.4533 | 0.00021713 | 0 | 1.1786e-05 | 0.00022892 | 2.4417 | 177.8614 | 1.7606 | 15861.1497 | 179.8146 | 3046.6446
Los Angeles (SC) | 2012 | MDV | 1976 | Aggregate | Diesel | 1.0548 | 21.871 | 3.2991 | 4.6072e-05 | 0 | 0 | 4.6072e-05 | 1.3975e-05 | 0 | 0 | 1.3975e-05 | 4.8217e-08 | 3.7971e-07 | 1.4403e-05 | 1.4607e-05 | 0 | 0 | 1.4607e-05 | 1.9287e-07 | 8.8599e-07 | 1.5686e-05 | 0.01483 | 0 | 0 | 0.01483 | 9.3071e-07 | 0 | 0 | 9.3071e-07 | 2.3261e-06 | 0 | 0 | 2.3261e-06 | 2.0038e-05 | 0 | 0 | 2.0038e-05 | 0 | 0 | 0 | 0 | 2.0038e-05 | 2.2811e-05 | 0 | 0 | 2.2811e-05 | 0 | 0 | 0 | 0 | 2.2811e-05 | 4.9712e-05 | 0 | 0 | 4.9712e-05 | 1.399e-07 | 0 | 0 | 1.399e-07 | 0.0013189 | 28.6653 | 9.7594 | 9226.6833 | 14.1929 | 30.9301
Los Angeles (SC) | 2012 | MDV | 1977 | Aggregate | Gasoline | 1540.2126 | 32842.8007 | 4905.3462 | 0.40668 | 0 | 0.016464 | 0.42314 | 0.0022261 | 0 | 0.00028352 | 0.0025096 | 7.2406e-05 | 0.0005702 | 0.0031522 | 0.0023329 | 0 | 0.00029713 | 0.00263 | 0.00028962 | 0.0013305 | 0.0042501 | 36.2096 | 0 | 1.9685 | 38.1782 | 0.036142 | 0 | 0.0037893 | 0.039931 | 0.011825 | 0 | 0.00047873 | 0.012304 | 0.32487 | 0 | 0.033444 | 0.35831 | 0.010631 | 0.0075156 | 0.017334 | 0.0094474 | 0.40324 | 0.35319 | 0 | 0.036258 | 0.38945 | 0.010631 | 0.0075156 | 0.017334 | 0.0094474 | 0.43438 | 6.8883 | 0 | 0.38634 | 7.2747 | 0.00035752 | 0 | 1.9437e-05 | 0.00037696 | 4.0208 | 175.3213 | 1.761 | 15818.3709 | 179.977 | 3014.121
Los Angeles (SC) | 2012 | MDV | 1977 | Aggregate | Diesel | 0.031334 | 0.4565 | 0.099793 | 9.6164e-07 | 0 | 0 | 9.6164e-07 | 2.9169e-07 | 0 | 0 | 2.9169e-07 | 1.0064e-09 | 7.9256e-09 | 3.0062e-07 | 3.0488e-07 | 0 | 0 | 3.0488e-07 | 4.0257e-09 | 1.8493e-08 | 3.274e-07 | 0.00030953 | 0 | 0 | 0.00030953 | 1.9426e-08 | 0 | 0 | 1.9426e-08 | 4.8551e-08 | 0 | 0 | 4.8551e-08 | 4.1823e-07 | 0 | 0 | 4.1823e-07 | 0 | 0 | 0 | 0 | 4.1823e-07 | 4.7613e-07 | 0 | 0 | 4.7613e-07 | 0 | 0 | 0 | 0 | 4.7613e-07 | 1.0376e-06 | 0 | 0 | 1.0376e-06 | 2.92e-09 | 0 | 0 | 2.92e-09 | 2.7528e-05 | 28.6653 | 9.7594 | 9226.6833 | 14.1929 | 30.9301
Los Angeles (SC) | 2012 | MDV | 1978 | Aggregate | Gasoline | 1397.9562 | 30298.9336 | 4532.3696 | 0.14016 | 0 | 0.0035699 | 0.14373 | 0.0018661 | 0 | 0.00026576 | 0.0021319 | 6.6798e-05 | 0.00052603 | 0.0027247 | 0.00202 | 0 | 0.00028767 | 0.0023076 | 0.00026719 | 0.0012274 | 0.0038022 | 26.6676 | 0 | 1.2849 | 27.9525 | 0.0091326 | 0 | 0.0022362 | 0.011369 | 0.0055147 | 0 | 0.00014046 | 0.0056552 | 0.053428 | 0 | 0.016191 | 0.06962 | 0.0094701 | 0.0065034 | 0.01595 | 0.0084218 | 0.10997 | 0.074873 | 0 | 0.017706 | 0.092578 | 0.0094701 | 0.0065034 | 0.01595 | 0.0084218 | 0.13292 | 2.1546 | 0 | 0.31875 | 2.4734 | 0.00026331 | 0 | 1.2687e-05 | 0.000276 | 2.9439 | 64.5519 | 1.7076 | 12553.9424 | 59.6985 | 1110.8308
Los Angeles (SC) | 2012 | MDV | 1978 | Aggregate | Diesel | 17.6502 | 382.0743 | 57.2243 | 0.00080485 | 0 | 0 | 0.00080485 | 0.00024413 | 0 | 0 | 0.00024413 | 8.4233e-07 | 6.6333e-06 | 0.00025161 | 0.00025517 | 0 | 0 | 0.00025517 | 3.3693e-06 | 1.5478e-05 | 0.00027402 | 0.25906 | 0 | 0 | 0.25906 | 1.6259e-05 | 0 | 0 | 1.6259e-05 | 4.0635e-05 | 0 | 0 | 4.0635e-05 | 0.00035004 | 0 | 0 | 0.00035004 | 0 | 0 | 0 | 0 | 0.00035004 | 0.0003985 | 0 | 0 | 0.0003985 | 0 | 0 | 0 | 0 | 0.0003985 | 0.00086844 | 0 | 0 | 0.00086844 | 2.4439e-06 | 0 | 0 | 2.4439e-06 | 0.02304 | 28.6653 | 9.7594 | 9226.6833 | 14.1929 | 30.9301
Los Angeles (SC) | 2012 | MDV | 1979 | Aggregate | Gasoline | 1502.0972 | 33086.9212 | 4956.0645 | 0.15078 | 0 | 0.0038441 | 0.15462 | 0.0020379 | 0 | 0.00029061 | 0.0023285 | 7.2944e-05 | 0.00057444 | 0.0029758 | 0.0022058 | 0 | 0.00031456 | 0.0025204 | 0.00029178 | 0.0013403 | 0.0041525 | 29.0852 | 0 | 1.4013 | 30.4866 | 0.009941 | 0 | 0.0024231 | 0.012364 | 0.0059594 | 0 | 0.00015194 | 0.0061113 | 0.058122 | 0 | 0.017533 | 0.075655 | 0.0099804 | 0.0065003 | 0.017347 | 0.0088769 | 0.11836 | 0.081448 | 0 | 0.019174 | 0.10062 | 0.0099804 | 0.0065003 | 0.017347 | 0.0088769 | 0.14333 | 2.3346 | 0 | 0.34661 | 2.6812 | 0.00028718 | 0 | 1.3837e-05 | 0.00030102 | 3.2108 | 63.5922 | 1.7078 | 12538.3179 | 58.9464 | 1102.7032
Los Angeles (SC) | 2012 | MDV | 1979 | Aggregate | Diesel | 48.4414 | 1067.7358 | 159.8289 | 0.0022492 | 0 | 0 | 0.0022492 | 0.00068225 | 0 | 0 | 0.00068225 | 2.354e-06 | 1.8537e-05 | 0.00070314 | 0.0007131 | 0 | 0 | 0.0007131 | 9.4158e-06 | 4.3254e-05 | 0.00076577 | 0.72397 | 0 | 0 | 0.72397 | 4.5437e-05 | 0 | 0 | 4.5437e-05 | 0.00011356 | 0 | 0 | 0.00011356 | 0.00097823 | 0 | 0 | 0.00097823 | 0 | 0 | 0 | 0 | 0.00097823 | 0.0011136 | 0 | 0 | 0.0011136 | 0 | 0 | 0 | 0 | 0.0011136 | 0.0024269 | 0 | 0 | 0.0024269 | 6.8297e-06 | 0 | 0 | 6.8297e-06 | 0.064387 | 28.6653 | 9.7594 | 9226.6833 | 14.1929 | 30.9301
Los Angeles (SC) | 2012 | MDV | 1980 | Aggregate | Gasoline | 630.7143 | 14081.7383 | 2117.1314 | 0.064768 | 0 | 0.001803 | 0.066571 | 0.00086734 | 0 | 0.00012259 | 0.00098993 | 3.1045e-05 | 0.00024448 | 0.0012655 | 0.00093882 | 0 | 0.0001327 | 0.0010715 | 0.00012418 | 0.00057045 | 0.0017661 | 12.3627 | 0 | 0.59578 | 12.9584 | 0.0047746 | 0 | 0.0011607 | 0.0059353 | 0.002551 | 0 | 7.1014e-05 | 0.002622 | 0.028289 | 0 | 0.0085564 | 0.036845 | 0.003938 | 0.0022035 | 0.0066178 | 0.0030017 | 0.052606 | 0.039872 | 0 | 0.0093585 | 0.04923 | 0.003938 | 0.0022035 | 0.0066178 | 0.0030017 | 0.064991 | 0.97294 | 0 | 0.14349 | 1.1164 | 0.00012207 | 0 | 5.8825e-06 | 0.00012795 | 1.3648 | 64.3305 | 1.7067 | 12522.279 | 62.8037 | 1078.8441
Los Angeles (SC) | 2012 | MDV | 1980 | Aggregate | Diesel | 42.3944 | 947.2394 | 142.306 | 0.001749 | 0 | 0 | 0.001749 | 0.00031012 | 0 | 0 | 0.00031012 | 2.0883e-06 | 1.6445e-05 | 0.00032865 | 0.00032414 | 0 | 0 | 0.00032414 | 8.3532e-06 | 3.8373e-05 | 0.00037087 | 0.64227 | 0 | 0 | 0.64227 | 1.7977e-05 | 0 | 0 | 1.7977e-05 | 0.00010074 | 0 | 0 | 0.00010074 | 0.00038703 | 0 | 0 | 0.00038703 | 0 | 0 | 0 | 0 | 0.00038703 | 0.00044061 | 0 | 0 | 0.00044061 | 0 | 0 | 0 | 0 | 0.00044061 | 0.0014989 | 0 | 0 | 0.0014989 | 6.059e-06 | 0 | 0 | 6.059e-06 | 0.05712 | 25.1262 | 5.3278 | 9226.6833 | 6.3297 | 21.5327
Los Angeles (SC) | 2012 | MDV | 1981 | Aggregate | Gasoline | 523.5284 | 11906.9845 | 1787.3311 | 0.03656 | 0 | 0.0010449 | 0.037605 | 0.00028517 | 0 | 4.072e-05 | 0.00032589 | 2.625e-05 | 0.00020672 | 0.00055887 | 0.00030904 | 0 | 4.4129e-05 | 0.00035317 | 0.000105 | 0.00048235 | 0.00094052 | 8.8095 | 0 | 0.37502 | 9.1845 | 0.0035255 | 0 | 0.00094758 | 0.004473 | 0.001627 | 0 | 4.6498e-05 | 0.0016735 | 0.020178 | 0 | 0.006855 | 0.027033 | 0.003174 | 0.0018731 | 0.0054839 | 0.0024079 | 0.039972 | 0.028928 | 0 | 0.0075015 | 0.03643 | 0.003174 | 0.0018731 | 0.0054839 | 0.0024079 | 0.049369 | 0.41317 | 0 | 0.065203 | 0.47837 | 8.6983e-05 | 0 | 3.7029e-06 | 9.0686e-05 | 0.96729 | 42.976 | 1.0749 | 10496.4365 | 56.4206 | 546.7047
Los Angeles (SC) | 2012 | MDV | 1981 | Aggregate | Diesel | 33.7833 | 768.9028 | 115.3367 | 0.0014197 | 0 | 0 | 0.0014197 | 0.00025173 | 0 | 0 | 0.00025173 | 1.6951e-06 | 1.3349e-05 | 0.00026678 | 0.00026312 | 0 | 0 | 0.00026312 | 6.7806e-06 | 3.1148e-05 | 0.00030104 | 0.52135 | 0 | 0 | 0.52135 | 1.4592e-05 | 0 | 0 | 1.4592e-05 | 8.1776e-05 | 0 | 0 | 8.1776e-05 | 0.00031417 | 0 | 0 | 0.00031417 | 0 | 0 | 0 | 0 | 0.00031417 | 0.00035766 | 0 | 0 | 0.00035766 | 0 | 0 | 0 | 0 | 0.00035766 | 0.0012167 | 0 | 0 | 0.0012167 | 4.9182e-06 | 0 | 0 | 4.9182e-06 | 0.046366 | 25.1262 | 5.3278 | 9226.6833 | 6.3297 | 21.5327
Los Angeles (SC) | 2012 | MDV | 1982 | Aggregate | Gasoline | 562.9905 | 13005.2735 | 1954.3091 | 0.0399 | 0 | 0.0011555 | 0.041055 | 0.00030955 | 0 | 4.4433e-05 | 0.00035398 | 2.8672e-05 | 0.00022579 | 0.00060844 | 0.00033599 | 0 | 4.8229e-05 | 0.00038422 | 0.00011469 | 0.00052684 | 0.0010257 | 9.6101 | 0 | 0.40067 | 10.0108 | 0.0037722 | 0 | 0.0010322 | 0.0048045 | 0.0017758 | 0 | 5.143e-05 | 0.0018273 | 0.021372 | 0 | 0.0074451 | 0.028817 | 0.0033102 | 0.002065 | 0.0058644 | 0.0025031 | 0.04256 | 0.030879 | 0 | 0.0081491 | 0.039028 | 0.0033102 | 0.002065 | 0.0058644 | 0.0025031 | 0.052771 | 0.44052 | 0 | 0.071288 | 0.51181 | 9.4887e-05 | 0 | 3.9561e-06 | 9.8843e-05 | 1.0543 | 42.9571 | 1.0733 | 10474.5262 | 55.2157 | 535.5175
Los Angeles (SC) | 2012 | MDV | 1982 | Aggregate | Diesel | 97.8046 | 2231.0928 | 339.5091 | 0.0041196 | 0 | 0 | 0.0041196 | 0.00073044 | 0 | 0 | 0.00073044 | 4.9187e-06 | 3.8735e-05 | 0.0007741 | 0.00076347 | 0 | 0 | 0.00076347 | 1.9675e-05 | 9.0381e-05 | 0.00087353 | 1.5128 | 0 | 0 | 1.5128 | 4.2342e-05 | 0 | 0 | 4.2342e-05 | 0.00023729 | 0 | 0 | 0.00023729 | 0.0009116 | 0 | 0 | 0.0009116 | 0 | 0 | 0 | 0 | 0.0009116 | 0.0010378 | 0 | 0 | 0.0010378 | 0 | 0 | 0 | 0 | 0.0010378 | 0.0035304 | 0 | 0 | 0.0035304 | 1.4271e-05 | 0 | 0 | 1.4271e-05 | 0.13454 | 25.1262 | 5.3278 | 9226.6833 | 6.3297 | 21.5327
Los Angeles (SC) | 2012 | MDV | 1983 | Aggregate | Gasoline | 646.2938 | 15131.0067 | 2280.5058 | 0.035649 | 0 | 0.001271 | 0.03692 | 0.00034962 | 0 | 5.2262e-05 | 0.00040188 | 3.3358e-05 | 0.0002627 | 0.00069794 | 0.00038024 | 0 | 5.684e-05 | 0.00043708 | 0.00013343 | 0.00061296 | 0.0011835 | 11.0376 | 0 | 0.44553 | 11.4831 | 0.0036166 | 0 | 0.0011076 | 0.0047242 | 0.0017153 | 0 | 6.1156e-05 | 0.0017765 | 0.019766 | 0 | 0.0077769 | 0.027543 | 0.0034857 | 0.0026754 | 0.0059667 | 0.0026389 | 0.04231 | 0.028843 | 0 | 0.0085147 | 0.037357 | 0.0034857 | 0.0026754 | 0.0059667 | 0.0026389 | 0.052124 | 0.4353 | 0 | 0.080892 | 0.51619 | 0.00010898 | 0 | 4.399e-06 | 0.00011338 | 1.2094 | 33.2036 | 1.0643 | 10327.1209 | 46.8767 | 464.2269
Los Angeles (SC) | 2012 | MDV | 1983 | Aggregate | Diesel | 72.0917 | 1662.9887 | 254.3822 | 0.0026264 | 0 | 0 | 0.0026264 | 0.00049711 | 0 | 0 | 0.00049711 | 3.6663e-06 | 2.8872e-05 | 0.00052965 | 0.00051958 | 0 | 0 | 0.00051958 | 1.4665e-05 | 6.7368e-05 | 0.00060162 | 1.1123 | 0 | 0 | 1.1123 | 1.8302e-05 | 0 | 0 | 1.8302e-05 | 0.00017447 | 0 | 0 | 0.00017447 | 0.00039403 | 0 | 0 | 0.00039403 | 0 | 0 | 0 | 0 | 0.00039403 | 0.00044858 | 0 | 0 | 0.00044858 | 0 | 0 | 0 | 0 | 0.00044858 | 0.002553 | 0 | 0 | 0.002553 | 1.0493e-05 | 0 | 0 | 1.0493e-05 | 0.098925 | 21.491 | 4.9229 | 9101.8853 | 3.6706 | 20.8905
Los Angeles (SC) | 2012 | MDV | 1984 | Aggregate | Gasoline | 1085.723 | 25804.5393 | 3893.2724 | 0.081148 | 0 | 0.0027358 | 0.083884 | 0.00061244 | 0 | 8.2351e-05 | 0.00069479 | 5.6889e-05 | 0.000448 | 0.0011997 | 0.00066609 | 0 | 8.9564e-05 | 0.00075565 | 0.00022756 | 0.0010453 | 0.0020285 | 19.2212 | 0 | 0.7355 | 19.9567 | 0.0062458 | 0 | 0.0017339 | 0.0079797 | 0.0035798 | 0 | 0.00012069 | 0.0037005 | 0.034084 | 0 | 0.012156 | 0.04624 | 0.0049433 | 0.0052602 | 0.015032 | 0.0037751 | 0.075251 | 0.049736 | 0 | 0.01331 | 0.063045 | 0.0049433 | 0.0052602 | 0.015032 | 0.0037751 | 0.092055 | 0.95659 | 0 | 0.11775 | 1.0743 | 0.00018979 | 0 | 7.2621e-06 | 0.00019705 | 2.1018 | 44.2354 | 1.0697 | 10523.9825 | 48.5446 | 566.5414
Los Angeles (SC) | 2012 | MDV | 1984 | Aggregate | Diesel | 60.3919 | 1424.4669 | 216.558 | 0.0019094 | 0 | 0 | 0.0019094 | 0.00035709 | 0 | 0 | 0.00035709 | 3.1404e-06 | 2.4731e-05 | 0.00038496 | 0.00037324 | 0 | 0 | 0.00037324 | 1.2562e-05 | 5.7705e-05 | 0.00044351 | 0.86522 | 0 | 0 | 0.86522 | 2.6755e-05 | 0 | 0 | 2.6755e-05 | 0.00013571 | 0 | 0 | 0.00013571 | 0.00057602 | 0 | 0 | 0.00057602 | 0 | 0 | 0 | 0 | 0.00057602 | 0.00065576 | 0 | 0 | 0.00065576 | 0 | 0 | 0 | 0 | 0.00065576 | 0.0034766 | 0 | 0 | 0.0034766 | 8.1622e-06 | 0 | 0 | 8.1622e-06 | 0.076948 | 18.2401 | 4.2368 | 8265.3565 | 6.2644 | 33.2118
Los Angeles (SC) | 2012 | MDV | 1985 | Aggregate | Gasoline | 1431.1285 | 34540.997 | 5213.8444 | 0.075994 | 0 | 0.008399 | 0.084393 | 0.00077899 | 0 | 0.00011028 | 0.00088927 | 7.615e-05 | 0.00059968 | 0.0015651 | 0.00084722 | 0 | 0.00011994 | 0.00096717 | 0.0003046 | 0.0013993 | 0.002671 | 24.5321 | 0 | 0.73012 | 25.2622 | 0.0043607 | 0 | 0.0027487 | 0.0071094 | 0.0036551 | 0 | 0.00040397 | 0.004059 | 0.022325 | 0 | 0.018079 | 0.040404 | 0.0066205 | 0.007625 | 0.043766 | 0.0048594 | 0.10327 | 0.032576 | 0 | 0.019794 | 0.052371 | 0.0066205 | 0.007625 | 0.043766 | 0.0048594 | 0.11524 | 0.58051 | 0 | 0.00042662 | 0.58094 | 0.00024222 | 0 | 7.209e-06 | 0.00024943 | 2.6606 | 33.2473 | 1.0523 | 9952.302 | 45.4005 | 228.8661
Los Angeles (SC) | 2012 | MDV | 1985 | Aggregate | Diesel | 28.0994 | 669.2144 | 102.3708 | 0.00089703 | 0 | 0 | 0.00089703 | 0.00016776 | 0 | 0 | 0.00016776 | 1.4754e-06 | 1.1619e-05 | 0.00018086 | 0.00017535 | 0 | 0 | 0.00017535 | 5.9015e-06 | 2.711e-05 | 0.00020836 | 0.40648 | 0 | 0 | 0.40648 | 1.257e-05 | 0 | 0 | 1.257e-05 | 6.3758e-05 | 0 | 0 | 6.3758e-05 | 0.00027062 | 0 | 0 | 0.00027062 | 0 | 0 | 0 | 0 | 0.00027062 | 0.00030808 | 0 | 0 | 0.00030808 | 0 | 0 | 0 | 0 | 0.00030808 | 0.0016333 | 0 | 0 | 0.0016333 | 3.8346e-06 | 0 | 0 | 3.8346e-06 | 0.03615 | 18.2401 | 4.2368 | 8265.3565 | 6.2644 | 33.2118
Los Angeles (SC) | 2012 | MDV | 1986 | Aggregate | Gasoline | 1816.0906 | 44463.2243 | 6720.3706 | 0.096773 | 0 | 0.010831 | 0.1076 | 0.0010147 | 0 | 0.00014215 | 0.0011569 | 9.8025e-05 | 0.00077194 | 0.0020268 | 0.0011036 | 0 | 0.0001546 | 0.0012582 | 0.0003921 | 0.0018012 | 0.0034515 | 29.1972 | 0 | 0.86452 | 30.0617 | 0.0056761 | 0 | 0.0035258 | 0.0092019 | 0.004668 | 0 | 0.00052246 | 0.0051904 | 0.029084 | 0 | 0.02321 | 0.052294 | 0.0076415 | 0.010934 | 0.050372 | 0.0055567 | 0.1268 | 0.04244 | 0 | 0.025412 | 0.067852 | 0.0076415 | 0.010934 | 0.050372 | 0.0055567 | 0.14236 | 0.74376 | 0 | 0.0005469 | 0.74431 | 0.00028829 | 0 | 8.536e-06 | 0.00029682 | 3.166 | 32.9318 | 1.0563 | 9200.2586 | 43.5674 | 227.7928
Los Angeles (SC) | 2012 | MDV | 1986 | Aggregate | Diesel | 20.1515 | 490.9455 | 74.5699 | 0.00065807 | 0 | 0 | 0.00065807 | 0.00012307 | 0 | 0 | 0.00012307 | 1.0823e-06 | 8.5235e-06 | 0.00013268 | 0.00012864 | 0 | 0 | 0.00012864 | 4.3294e-06 | 1.9888e-05 | 0.00015286 | 0.2982 | 0 | 0 | 0.2982 | 9.2212e-06 | 0 | 0 | 9.2212e-06 | 4.6774e-05 | 0 | 0 | 4.6774e-05 | 0.00019853 | 0 | 0 | 0.00019853 | 0 | 0 | 0 | 0 | 0.00019853 | 0.00022601 | 0 | 0 | 0.00022601 | 0 | 0 | 0 | 0 | 0.00022601 | 0.0011982 | 0 | 0 | 0.0011982 | 2.8131e-06 | 0 | 0 | 2.8131e-06 | 0.02652 | 18.2401 | 4.2368 | 8265.3565 | 6.2644 | 33.2118
Los Angeles (SC) | 2012 | MDV | 1987 | Aggregate | Gasoline | 1995.7361 | 49617.1227 | 7499.4772 | 0.10695 | 0 | 0.01213 | 0.11908 | 0.0011485 | 0 | 0.00015837 | 0.0013068 | 0.00010939 | 0.00086142 | 0.0022776 | 0.0012491 | 0 | 0.00017224 | 0.0014213 | 0.00043755 | 0.00201 | 0.0038688 | 32.6054 | 0 | 0.95267 | 33.5581 | 0.0064226 | 0 | 0.0039115 | 0.010334 | 0.005172 | 0 | 0.0005866 | 0.0057586 | 0.032942 | 0 | 0.025775 | 0.058717 | 0.0082545 | 0.011824 | 0.048857 | 0.0057668 | 0.13342 | 0.048069 | 0 | 0.028221 | 0.07629 | 0.0082545 | 0.011824 | 0.048857 | 0.0057668 | 0.15099 | 0.82631 | 0 | 0.00060627 | 0.82692 | 0.00032194 | 0 | 9.4064e-06 | 0.00033134 | 3.5343 | 32.6597 | 1.061 | 9203.4995 | 41.4105 | 226.7867
Los Angeles (SC) | 2012 | MDV | 1987 | Aggregate | Diesel | 9.3995 | 233.3897 | 35.321 | 0.00031284 | 0 | 0 | 0.00031284 | 5.8507e-05 | 0 | 0 | 5.8507e-05 | 5.1454e-07 | 4.052e-06 | 6.3074e-05 | 6.1153e-05 | 0 | 0 | 6.1153e-05 | 2.0581e-06 | 9.4546e-06 | 7.2665e-05 | 0.14176 | 0 | 0 | 0.14176 | 4.3837e-06 | 0 | 0 | 4.3837e-06 | 2.2236e-05 | 0 | 0 | 2.2236e-05 | 9.4378e-05 | 0 | 0 | 9.4378e-05 | 0 | 0 | 0 | 0 | 9.4378e-05 | 0.00010744 | 0 | 0 | 0.00010744 | 0 | 0 | 0 | 0 | 0.00010744 | 0.00056962 | 0 | 0 | 0.00056962 | 1.3373e-06 | 0 | 0 | 1.3373e-06 | 0.012607 | 18.2401 | 4.2368 | 8265.3565 | 6.2644 | 33.2118
Los Angeles (SC) | 2012 | MDV | 1988 | Aggregate | Gasoline | 2655.524 | 67022.5125 | 10130.9302 | 0.14513 | 0 | 0.016337 | 0.16146 | 0.0015392 | 0 | 0.00021429 | 0.0017534 | 0.00014776 | 0.0011636 | 0.0030648 | 0.001674 | 0 | 0.00023306 | 0.001907 | 0.00059104 | 0.0027151 | 0.0052131 | 44.0867 | 0 | 1.2966 | 45.3833 | 0.0085989 | 0 | 0.0052949 | 0.013894 | 0.0070099 | 0 | 0.0007891 | 0.007799 | 0.044072 | 0 | 0.034865 | 0.078937 | 0.010888 | 0.015921 | 0.069796 | 0.0073084 | 0.18285 | 0.064309 | 0 | 0.038173 | 0.10248 | 0.010888 | 0.015921 | 0.069796 | 0.0073084 | 0.2064 | 1.1207 | 0 | 0.0012486 | 1.122 | 0.0004353 | 0 | 1.2802e-05 | 0.0004481 | 4.7797 | 32.782 | 1.0584 | 9214.3 | 41.9053 | 227.7977
Los Angeles (SC) | 2012 | MDV | 1988 | Aggregate | Diesel | 7.235 | 182.757 | 27.6018 | 0.00024497 | 0 | 0 | 0.00024497 | 4.5814e-05 | 0 | 0 | 4.5814e-05 | 4.0291e-07 | 3.1729e-06 | 4.939e-05 | 4.7886e-05 | 0 | 0 | 4.7886e-05 | 1.6116e-06 | 7.4035e-06 | 5.6901e-05 | 0.11101 | 0 | 0 | 0.11101 | 3.4326e-06 | 0 | 0 | 3.4326e-06 | 1.7412e-05 | 0 | 0 | 1.7412e-05 | 7.3903e-05 | 0 | 0 | 7.3903e-05 | 0 | 0 | 0 | 0 | 7.3903e-05 | 8.4133e-05 | 0 | 0 | 8.4133e-05 | 0 | 0 | 0 | 0 | 8.4133e-05 | 0.00044605 | 0 | 0 | 0.00044605 | 1.0472e-06 | 0 | 0 | 1.0472e-06 | 0.0098724 | 18.2401 | 4.2368 | 8265.3565 | 6.2644 | 33.2118
Los Angeles (SC) | 2012 | MDV | 1989 | Aggregate | Gasoline | 3831.7125 | 97533.3521 | 14837.6552 | 0.21251 | 0 | 0.023704 | 0.23621 | 0.0022392 | 0 | 0.00031385 | 0.002553 | 0.00021502 | 0.0016933 | 0.0044614 | 0.0024353 | 0 | 0.00034134 | 0.0027767 | 0.0008601 | 0.0039511 | 0.0075878 | 64.3022 | 0 | 1.9142 | 66.2163 | 0.012557 | 0 | 0.0076982 | 0.020256 | 0.010248 | 0 | 0.0011431 | 0.011391 | 0.064378 | 0 | 0.050705 | 0.11508 | 0.01538 | 0.022893 | 0.10181 | 0.0099656 | 0.26513 | 0.093941 | 0 | 0.055515 | 0.14946 | 0.01538 | 0.022893 | 0.10181 | 0.0099656 | 0.29951 | 1.6602 | 0 | 0.01068 | 1.6708 | 0.0006349 | 0 | 1.89e-05 | 0.0006538 | 6.9737 | 32.9557 | 1.0586 | 9238.4473 | 41.7869 | 233.1129
Los Angeles (SC) | 2012 | MDV | 1989 | Aggregate | Diesel | 4.3525 | 109.79 | 16.8543 | 0.00014716 | 0 | 0 | 0.00014716 | 2.7523e-05 | 0 | 0 | 2.7523e-05 | 2.4205e-07 | 1.9061e-06 | 2.9671e-05 | 2.8767e-05 | 0 | 0 | 2.8767e-05 | 9.6818e-07 | 4.4476e-06 | 3.4183e-05 | 0.066686 | 0 | 0 | 0.066686 | 2.0621e-06 | 0 | 0 | 2.0621e-06 | 1.046e-05 | 0 | 0 | 1.046e-05 | 4.4397e-05 | 0 | 0 | 4.4397e-05 | 0 | 0 | 0 | 0 | 4.4397e-05 | 5.0543e-05 | 0 | 0 | 5.0543e-05 | 0 | 0 | 0 | 0 | 5.0543e-05 | 0.00026796 | 0 | 0 | 0.00026796 | 6.291e-07 | 0 | 0 | 6.291e-07 | 0.0059308 | 18.2401 | 4.2368 | 8265.3565 | 6.2644 | 33.2118
Los Angeles (SC) | 2012 | MDV | 1990 | Aggregate | Gasoline | 4133.8214 | 106267.1485 | 16244.3471 | 0.22788 | 0 | 0.026257 | 0.25414 | 0.0024584 | 0 | 0.0003436 | 0.0028021 | 0.00023428 | 0.0018449 | 0.0048813 | 0.0026738 | 0 | 0.0003737 | 0.0030475 | 0.00093712 | 0.0043049 | 0.0082895 | 70.0196 | 0 | 2.0718 | 72.0914 | 0.013498 | 0 | 0.0083829 | 0.021881 | 0.011032 | 0 | 0.0012711 | 0.012303 | 0.06911 | 0 | 0.055141 | 0.12425 | 0.015838 | 0.023082 | 0.099386 | 0.010043 | 0.2726 | 0.10084 | 0 | 0.060372 | 0.16122 | 0.015838 | 0.023082 | 0.099386 | 0.010043 | 0.30957 | 1.7633 | 0 | 0.0073652 | 1.7706 | 0.00069135 | 0 | 2.0456e-05 | 0.00071181 | 7.5925 | 32.5427 | 1.0615 | 9231.4793 | 39.6407 | 226.7356
Los Angeles (SC) | 2012 | MDV | 1990 | Aggregate | Diesel | 4.329 | 110.4428 | 17.0113 | 0.00014804 | 0 | 0 | 0.00014804 | 2.7686e-05 | 0 | 0 | 2.7686e-05 | 2.4348e-07 | 1.9174e-06 | 2.9847e-05 | 2.8938e-05 | 0 | 0 | 2.8938e-05 | 9.7394e-07 | 4.474e-06 | 3.4386e-05 | 0.067083 | 0 | 0 | 0.067083 | 2.0744e-06 | 0 | 0 | 2.0744e-06 | 1.0522e-05 | 0 | 0 | 1.0522e-05 | 4.4661e-05 | 0 | 0 | 4.4661e-05 | 0 | 0 | 0 | 0 | 4.4661e-05 | 5.0843e-05 | 0 | 0 | 5.0843e-05 | 0 | 0 | 0 | 0 | 5.0843e-05 | 0.00026955 | 0 | 0 | 0.00026955 | 6.3284e-07 | 0 | 0 | 6.3284e-07 | 0.005966 | 18.2401 | 4.2368 | 8265.3565 | 6.2644 | 33.2118
Los Angeles (SC) | 2012 | MDV | 1991 | Aggregate | Gasoline | 3751.4573 | 97677.5313 | 14956.7226 | 0.20907 | 0 | 0.024218 | 0.23329 | 0.0012631 | 0 | 0.00017716 | 0.0014403 | 0.00021534 | 0.0016958 | 0.0033514 | 0.0013737 | 0 | 0.00019268 | 0.0015664 | 0.00086137 | 0.0039569 | 0.0063847 | 64.349 | 0 | 1.9158 | 66.2648 | 0.012193 | 0 | 0.0076633 | 0.019857 | 0.010125 | 0 | 0.0011729 | 0.011298 | 0.062303 | 0 | 0.050306 | 0.11261 | 0.012571 | 0.015823 | 0.065145 | 0.007538 | 0.21369 | 0.090912 | 0 | 0.055079 | 0.14599 | 0.012571 | 0.015823 | 0.065145 | 0.007538 | 0.24707 | 1.6102 | 0 | 0.011016 | 1.6212 | 0.00063536 | 0 | 1.8916e-05 | 0.00065428 | 6.9789 | 32.5003 | 0.88947 | 9231.5633 | 34.4198 | 225.8597
Los Angeles (SC) | 2012 | MDV | 1991 | Aggregate | Diesel | 7.3525 | 191.0821 | 29.3138 | 0.00025613 | 0 | 0 | 0.00025613 | 4.7901e-05 | 0 | 0 | 4.7901e-05 | 4.2126e-07 | 3.3175e-06 | 5.164e-05 | 5.0067e-05 | 0 | 0 | 5.0067e-05 | 1.6851e-06 | 7.7407e-06 | 5.9493e-05 | 0.11606 | 0 | 0 | 0.11606 | 3.589e-06 | 0 | 0 | 3.589e-06 | 1.8205e-05 | 0 | 0 | 1.8205e-05 | 7.7269e-05 | 0 | 0 | 7.7269e-05 | 0 | 0 | 0 | 0 | 7.7269e-05 | 8.7966e-05 | 0 | 0 | 8.7966e-05 | 0 | 0 | 0 | 0 | 8.7966e-05 | 0.00046636 | 0 | 0 | 0.00046636 | 1.0949e-06 | 0 | 0 | 1.0949e-06 | 0.010322 | 18.2401 | 4.2368 | 8265.3565 | 6.2644 | 33.2118
Los Angeles (SC) | 2012 | MDV | 1992 | Aggregate | Gasoline | 4962.1684 | 131104.8968 | 20068.0013 | 0.27808 | 0 | 0.032579 | 0.31065 | 0.0017037 | 0 | 0.00023771 | 0.0019414 | 0.00028904 | 0.0022762 | 0.0045066 | 0.001853 | 0 | 0.00025853 | 0.0021115 | 0.0011561 | 0.0053111 | 0.0085787 | 86.386 | 0 | 2.5675 | 88.9535 | 0.016122 | 0 | 0.010158 | 0.02628 | 0.013499 | 0 | 0.0015815 | 0.015081 | 0.082194 | 0 | 0.066536 | 0.14873 | 0.015704 | 0.019365 | 0.084171 | 0.0088876 | 0.27686 | 0.11994 | 0 | 0.072849 | 0.19279 | 0.015704 | 0.019365 | 0.084171 | 0.0088876 | 0.32091 | 2.1379 | 0 | 0.021843 | 2.1598 | 0.00085295 | 0 | 2.5351e-05 | 0.0008783 | 9.3684 | 32.2438 | 0.89041 | 9232.7541 | 33.3086 | 224.1677
Los Angeles (SC) | 2012 | MDV | 1992 | Aggregate | Diesel | 10.282 | 272.2848 | 41.5825 | 0.00036498 | 0 | 0 | 0.00036498 | 6.8258e-05 | 0 | 0 | 6.8258e-05 | 6.0029e-07 | 4.7272e-06 | 7.3585e-05 | 7.1344e-05 | 0 | 0 | 7.1344e-05 | 2.4011e-06 | 1.103e-05 | 8.4775e-05 | 0.16539 | 0 | 0 | 0.16539 | 5.1142e-06 | 0 | 0 | 5.1142e-06 | 2.5941e-05 | 0 | 0 | 2.5941e-05 | 0.00011011 | 0 | 0 | 0.00011011 | 0 | 0 | 0 | 0 | 0.00011011 | 0.00012535 | 0 | 0 | 0.00012535 | 0 | 0 | 0 | 0 | 0.00012535 | 0.00066455 | 0 | 0 | 0.00066455 | 1.5602e-06 | 0 | 0 | 1.5602e-06 | 0.014709 | 18.2401 | 4.2368 | 8265.3565 | 6.2644 | 33.2118
Los Angeles (SC) | 2012 | MDV | 1993 | Aggregate | Gasoline | 6628.18 | 178102.0338 | 27185.414 | 0.37286 | 0 | 0.044277 | 0.41713 | 0.0023317 | 0 | 0.00032202 | 0.0026537 | 0.00039265 | 0.0030921 | 0.0061385 | 0.0025359 | 0 | 0.00035022 | 0.0028861 | 0.0015706 | 0.0072149 | 0.011672 | 101.0706 | 0 | 3.019 | 104.0895 | 0.021524 | 0 | 0.013552 | 0.035076 | 0.018164 | 0 | 0.002157 | 0.020321 | 0.10943 | 0 | 0.088522 | 0.19796 | 0.020099 | 0.022172 | 0.10904 | 0.011044 | 0.36031 | 0.15969 | 0 | 0.09692 | 0.25661 | 0.020099 | 0.022172 | 0.10904 | 0.011044 | 0.41896 | 2.8604 | 0 | 0.040829 | 2.9012 | 0.00099794 | 0 | 2.9809e-05 | 0.0010278 | 10.9625 | 31.8708 | 0.89176 | 7952.8949 | 32.0104 | 221.6628
Los Angeles (SC) | 2012 | MDV | 1993 | Aggregate | Diesel | 7.4465 | 199.6397 | 30.5418 | 0.00035242 | 0 | 0 | 0.00035242 | 1.2314e-05 | 0 | 0 | 1.2314e-05 | 4.4013e-07 | 3.466e-06 | 1.622e-05 | 1.2871e-05 | 0 | 0 | 1.2871e-05 | 1.7605e-06 | 8.0874e-06 | 2.2719e-05 | 0.1098 | 0 | 0 | 0.1098 | 9.765e-07 | 0 | 0 | 9.765e-07 | 1.7222e-05 | 0 | 0 | 1.7222e-05 | 2.1023e-05 | 0 | 0 | 2.1023e-05 | 0 | 0 | 0 | 0 | 2.1023e-05 | 2.3934e-05 | 0 | 0 | 2.3934e-05 | 0 | 0 | 0 | 0 | 2.3934e-05 | 0.00022317 | 0 | 0 | 0.00022317 | 1.0358e-06 | 0 | 0 | 1.0358e-06 | 0.0097647 | 24.0212 | 1.5486 | 7483.8993 | 1.6314 | 15.2115
Los Angeles (SC) | 2012 | MDV | 1994 | Aggregate | Gasoline | 10543.1151 | 288510.8511 | 43846.4963 | 0.59824 | 0 | 0.071674 | 0.66991 | 0.0037865 | 0 | 0.00051937 | 0.0043058 | 0.00063606 | 0.005009 | 0.0099508 | 0.0041181 | 0 | 0.00056486 | 0.004683 | 0.0025442 | 0.011688 | 0.018915 | 163.6426 | 0 | 4.8827 | 168.5252 | 0.03396 | 0 | 0.021523 | 0.055483 | 0.02922 | 0 | 0.0035008 | 0.032721 | 0.17202 | 0 | 0.14007 | 0.31208 | 0.030193 | 0.031561 | 0.16724 | 0.015792 | 0.55687 | 0.251 | 0 | 0.15335 | 0.40436 | 0.030193 | 0.031561 | 0.16724 | 0.015792 | 0.64915 | 4.5606 | 0 | 0.086563 | 4.6471 | 0.0016158 | 0 | 4.821e-05 | 0.001664 | 17.7487 | 31.5967 | 0.89213 | 7948.5848 | 30.6173 | 219.1851
Los Angeles (SC) | 2012 | MDV | 1994 | Aggregate | Diesel | 13.9087 | 379.6467 | 57.8431 | 0.00067017 | 0 | 0 | 0.00067017 | 2.3418e-05 | 0 | 0 | 2.3418e-05 | 8.3698e-07 | 6.5912e-06 | 3.0846e-05 | 2.4476e-05 | 0 | 0 | 2.4476e-05 | 3.3479e-06 | 1.5379e-05 | 4.3204e-05 | 0.2088 | 0 | 0 | 0.2088 | 1.857e-06 | 0 | 0 | 1.857e-06 | 3.275e-05 | 0 | 0 | 3.275e-05 | 3.9979e-05 | 0 | 0 | 3.9979e-05 | 0 | 0 | 0 | 0 | 3.9979e-05 | 4.5514e-05 | 0 | 0 | 4.5514e-05 | 0 | 0 | 0 | 0 | 4.5514e-05 | 0.00042439 | 0 | 0 | 0.00042439 | 1.9697e-06 | 0 | 0 | 1.9697e-06 | 0.018569 | 24.0212 | 1.5486 | 7483.8993 | 1.6314 | 15.2115
Los Angeles (SC) | 2012 | MDV | 1995 | Aggregate | Gasoline | 13180.1707 | 367949.3133 | 55568.5223 | 0.65061 | 0 | 0.078443 | 0.72906 | 0.004829 | 0 | 0.00065822 | 0.0054872 | 0.00081119 | 0.0063881 | 0.012687 | 0.005252 | 0 | 0.00071587 | 0.0059679 | 0.0032448 | 0.014906 | 0.024118 | 206.2806 | 0 | 6.0659 | 212.3465 | 0.035436 | 0 | 0.022686 | 0.058123 | 0.033342 | 0 | 0.0040199 | 0.037362 | 0.17404 | 0 | 0.14315 | 0.31719 | 0.032996 | 0.033775 | 0.18555 | 0.017201 | 0.58671 | 0.25396 | 0 | 0.15673 | 0.41069 | 0.032996 | 0.033775 | 0.18555 | 0.017201 | 0.68021 | 4.3499 | 0 | 0.10562 | 4.4555 | 0.0020368 | 0 | 5.9893e-05 | 0.0020967 | 22.3638 | 26.9625 | 0.89196 | 7853.1545 | 25.1558 | 164.7756
Los Angeles (SC) | 2012 | MDV | 1995 | Aggregate | Diesel | 27.1594 | 757.6188 | 114.5057 | 0.0013374 | 0 | 0 | 0.0013374 | 4.6732e-05 | 0 | 0 | 4.6732e-05 | 1.6703e-06 | 1.3153e-05 | 6.1556e-05 | 4.8845e-05 | 0 | 0 | 4.8845e-05 | 6.6811e-06 | 3.0691e-05 | 8.6217e-05 | 0.41667 | 0 | 0 | 0.41667 | 3.7057e-06 | 0 | 0 | 3.7057e-06 | 6.5356e-05 | 0 | 0 | 6.5356e-05 | 7.9782e-05 | 0 | 0 | 7.9782e-05 | 0 | 0 | 0 | 0 | 7.9782e-05 | 9.0827e-05 | 0 | 0 | 9.0827e-05 | 0 | 0 | 0 | 0 | 9.0827e-05 | 0.00084691 | 0 | 0 | 0.00084691 | 3.9307e-06 | 0 | 0 | 3.9307e-06 | 0.037056 | 24.0212 | 1.5486 | 7483.8993 | 1.6314 | 15.2115
Los Angeles (SC) | 2012 | MDV | 1996 | Aggregate | Gasoline | 12785.7658 | 364635.8768 | 54638.1803 | 0.48342 | 0 | 0.085693 | 0.56911 | 0.0013673 | 0 | 0.00025077 | 0.0016181 | 0.00080388 | 0.0063306 | 0.0087525 | 0.0014871 | 0 | 0.00027273 | 0.0017598 | 0.0032155 | 0.014771 | 0.019747 | 199.3582 | 0 | 6.8372 | 206.1955 | 0.017572 | 0 | 0.015561 | 0.033132 | 0.026629 | 0 | 0.0047204 | 0.03135 | 0.079129 | 0 | 0.090027 | 0.16916 | 0.025173 | 0.027561 | 0.14394 | 0.013864 | 0.37969 | 0.11546 | 0 | 0.098568 | 0.21403 | 0.025173 | 0.027561 | 0.14394 | 0.013864 | 0.42457 | 2.2909 | 0 | 0.69031 | 2.9812 | 0.0019684 | 0 | 6.7509e-05 | 0.0020359 | 21.716 | 21.2386 | 0.73692 | 7694.967 | 15.8443 | 111.2537
Los Angeles (SC) | 2012 | MDV | 1996 | Aggregate | Diesel | 17.1045 | 486.9933 | 73.0938 | 0.00085967 | 0 | 0 | 0.00085967 | 3.0039e-05 | 0 | 0 | 3.0039e-05 | 1.0736e-06 | 8.4549e-06 | 3.9568e-05 | 3.1397e-05 | 0 | 0 | 3.1397e-05 | 4.2945e-06 | 1.9728e-05 | 5.542e-05 | 0.26783 | 0 | 0 | 0.26783 | 2.382e-06 | 0 | 0 | 2.382e-06 | 4.2011e-05 | 0 | 0 | 4.2011e-05 | 5.1284e-05 | 0 | 0 | 5.1284e-05 | 0 | 0 | 0 | 0 | 5.1284e-05 | 5.8383e-05 | 0 | 0 | 5.8383e-05 | 0 | 0 | 0 | 0 | 5.8383e-05 | 0.00054439 | 0 | 0 | 0.00054439 | 2.5266e-06 | 0 | 0 | 2.5266e-06 | 0.02382 | 24.0212 | 1.5486 | 7483.8993 | 1.6314 | 15.2115
Los Angeles (SC) | 2012 | MDV | 1997 | Aggregate | Gasoline | 22590.1272 | 659232.9735 | 97829.9343 | 0.87204 | 0 | 0.15297 | 1.025 | 0.002472 | 0 | 0.000449 | 0.002921 | 0.0014534 | 0.011445 | 0.01582 | 0.0026885 | 0 | 0.00048833 | 0.0031768 | 0.0058134 | 0.026705 | 0.035696 | 360.5015 | 0 | 12.2269 | 372.7283 | 0.031331 | 0 | 0.027607 | 0.058938 | 0.048092 | 0 | 0.0084358 | 0.056528 | 0.14073 | 0 | 0.15931 | 0.30005 | 0.03357 | 0.041008 | 0.19427 | 0.020535 | 0.58943 | 0.20536 | 0 | 0.17443 | 0.37979 | 0.03357 | 0.041008 | 0.19427 | 0.020535 | 0.66917 | 4.1135 | 0 | 1.2304 | 5.3439 | 0.0035595 | 0 | 0.00012072 | 0.0036802 | 39.2549 | 21.158 | 0.73683 | 7693.7927 | 13.8129 | 110.3077
Los Angeles (SC) | 2012 | MDV | 1997 | Aggregate | Diesel | 19.3395 | 563.3365 | 83.7527 | 0.00099443 | 0 | 0 | 0.00099443 | 3.4748e-05 | 0 | 0 | 3.4748e-05 | 1.2419e-06 | 9.7803e-06 | 4.577e-05 | 3.6319e-05 | 0 | 0 | 3.6319e-05 | 4.9678e-06 | 2.2821e-05 | 6.4108e-05 | 0.30982 | 0 | 0 | 0.30982 | 2.7554e-06 | 0 | 0 | 2.7554e-06 | 4.8597e-05 | 0 | 0 | 4.8597e-05 | 5.9323e-05 | 0 | 0 | 5.9323e-05 | 0 | 0 | 0 | 0 | 5.9323e-05 | 6.7535e-05 | 0 | 0 | 6.7535e-05 | 0 | 0 | 0 | 0 | 6.7535e-05 | 0.00062973 | 0 | 0 | 0.00062973 | 2.9227e-06 | 0 | 0 | 2.9227e-06 | 0.027554 | 24.0212 | 1.5486 | 7483.8993 | 1.6314 | 15.2115
Los Angeles (SC) | 2012 | MDV | 1998 | Aggregate | Gasoline | 25784.4788 | 770895.25 | 113140.7461 | 0.85063 | 0 | 0.18236 | 1.033 | 0.0029045 | 0 | 0.00050457 | 0.0034091 | 0.0016995 | 0.013384 | 0.018492 | 0.0031589 | 0 | 0.00054877 | 0.0037077 | 0.0067981 | 0.031229 | 0.041735 | 421.8107 | 0 | 13.8256 | 435.6363 | 0.031546 | 0 | 0.032335 | 0.063881 | 0.049071 | 0 | 0.01052 | 0.059591 | 0.14002 | 0 | 0.18439 | 0.32441 | 0.012434 | 0.035318 | 0.081466 | 0.015826 | 0.46945 | 0.20432 | 0 | 0.20188 | 0.4062 | 0.012434 | 0.035318 | 0.081466 | 0.015826 | 0.55124 | 4.3057 | 0 | 1.2638 | 5.5695 | 0.0041648 | 0 | 0.00013651 | 0.0043014 | 45.8802 | 18.2343 | 0.7367 | 7689.8116 | 9.7305 | 98.312
Los Angeles (SC) | 2012 | MDV | 1998 | Aggregate | Diesel | 6.4152 | 191.454 | 28.1494 | 0.00033797 | 0 | 0 | 0.00033797 | 1.1809e-05 | 0 | 0 | 1.1809e-05 | 4.2208e-07 | 3.3239e-06 | 1.5555e-05 | 1.2343e-05 | 0 | 0 | 1.2343e-05 | 1.6883e-06 | 7.7558e-06 | 2.1787e-05 | 0.10529 | 0 | 0 | 0.10529 | 9.3646e-07 | 0 | 0 | 9.3646e-07 | 1.6516e-05 | 0 | 0 | 1.6516e-05 | 2.0161e-05 | 0 | 0 | 2.0161e-05 | 0 | 0 | 0 | 0 | 2.0161e-05 | 2.2952e-05 | 0 | 0 | 2.2952e-05 | 0 | 0 | 0 | 0 | 2.2952e-05 | 0.00021402 | 0 | 0 | 0.00021402 | 9.9331e-07 | 0 | 0 | 9.9331e-07 | 0.0093644 | 24.0212 | 1.5486 | 7483.8993 | 1.6314 | 15.2115
Los Angeles (SC) | 2012 | MDV | 1999 | Aggregate | Gasoline | 40788.5193 | 1250932.5485 | 181314.3495 | 1.1321 | 0 | 0.30343 | 1.4355 | 0.0047341 | 0 | 0.00078679 | 0.0055209 | 0.0027578 | 0.021718 | 0.029997 | 0.0051488 | 0 | 0.00085571 | 0.0060045 | 0.011031 | 0.050675 | 0.067711 | 684.615 | 0 | 21.6816 | 706.2966 | 0.044014 | 0 | 0.052828 | 0.096842 | 0.068447 | 0 | 0.018345 | 0.086792 | 0.19329 | 0 | 0.29805 | 0.49134 | 0.018127 | 0.051494 | 0.11967 | 0.022949 | 0.70358 | 0.28204 | 0 | 0.32633 | 0.60837 | 0.018127 | 0.051494 | 0.11967 | 0.022949 | 0.82061 | 6.2147 | 0 | 1.7794 | 7.9941 | 0.0067597 | 0 | 0.00021408 | 0.0069738 | 74.3855 | 15.6161 | 0.73657 | 7683.1662 | 8.9267 | 86.9608
Los Angeles (SC) | 2012 | MDV | 1999 | Aggregate | Diesel | 4.4778 | 137.2983 | 19.905 | 0.00024237 | 0 | 0 | 0.00024237 | 8.4689e-06 | 0 | 0 | 8.4689e-06 | 3.0269e-07 | 2.3837e-06 | 1.1155e-05 | 8.8519e-06 | 0 | 0 | 8.8519e-06 | 1.2108e-06 | 5.5619e-06 | 1.5625e-05 | 0.07551 | 0 | 0 | 0.07551 | 6.7157e-07 | 0 | 0 | 6.7157e-07 | 1.1844e-05 | 0 | 0 | 1.1844e-05 | 1.4458e-05 | 0 | 0 | 1.4458e-05 | 0 | 0 | 0 | 0 | 1.4458e-05 | 1.646e-05 | 0 | 0 | 1.646e-05 | 0 | 0 | 0 | 0 | 1.646e-05 | 0.00015348 | 0 | 0 | 0.00015348 | 7.1234e-07 | 0 | 0 | 7.1234e-07 | 0.0067155 | 24.0212 | 1.5486 | 7483.8993 | 1.6314 | 15.2115
Los Angeles (SC) | 2012 | MDV | 2000 | Aggregate | Gasoline | 44288.6321 | 1394814.0546 | 199410.4518 | 0.98798 | 0 | 0.3456 | 1.3336 | 0.0053017 | 0 | 0.00084133 | 0.0061431 | 0.003075 | 0.024216 | 0.033434 | 0.0057661 | 0 | 0.00091502 | 0.0066811 | 0.0123 | 0.056504 | 0.075485 | 853.8846 | 0 | 25.6699 | 879.5545 | 0.040982 | 0 | 0.059183 | 0.10016 | 0.063126 | 0 | 0.022082 | 0.085208 | 0.17786 | 0 | 0.32999 | 0.50786 | 0.018008 | 0.051018 | 0.11961 | 0.022653 | 0.71914 | 0.25954 | 0 | 0.3613 | 0.62084 | 0.018008 | 0.051018 | 0.11961 | 0.022653 | 0.83212 | 6.0812 | 0 | 1.6895 | 7.7708 | 0.008431 | 0 | 0.00025346 | 0.0086845 | 92.6326 | 13.0104 | 0.73643 | 8580.9116 | 8.1182 | 75.8113
Los Angeles (SC) | 2012 | MDV | 2000 | Aggregate | Diesel | 3.1802 | 100.1193 | 14.3188 | 0.00017674 | 0 | 0 | 0.00017674 | 6.1756e-06 | 0 | 0 | 6.1756e-06 | 2.2073e-07 | 1.7382e-06 | 8.1346e-06 | 6.4549e-06 | 0 | 0 | 6.4549e-06 | 8.829e-07 | 4.0558e-06 | 1.1394e-05 | 0.055063 | 0 | 0 | 0.055063 | 4.8971e-07 | 0 | 0 | 4.8971e-07 | 8.6368e-06 | 0 | 0 | 8.6368e-06 | 1.0543e-05 | 0 | 0 | 1.0543e-05 | 0 | 0 | 0 | 0 | 1.0543e-05 | 1.2003e-05 | 0 | 0 | 1.2003e-05 | 0 | 0 | 0 | 0 | 1.2003e-05 | 0.00011192 | 0 | 0 | 0.00011192 | 5.1944e-07 | 0 | 0 | 5.1944e-07 | 0.004897 | 24.0212 | 1.5486 | 7483.8993 | 1.6314 | 15.2115
Los Angeles (SC) | 2012 | MDV | 2001 | Aggregate | Gasoline | 54504.752 | 1764609.1351 | 248531.3132 | 0.91548 | 0 | 0.43672 | 1.3522 | 0.0067345 | 0 | 0.0010211 | 0.0077555 | 0.0038903 | 0.030636 | 0.042282 | 0.0073243 | 0 | 0.0011105 | 0.0084348 | 0.015561 | 0.071484 | 0.09548 | 1080.7201 | 0 | 31.4205 | 1112.1406 | 0.041654 | 0 | 0.074524 | 0.11618 | 0.062546 | 0 | 0.029837 | 0.092383 | 0.17833 | 0 | 0.40991 | 0.58825 | 0.0201 | 0.056586 | 0.13406 | 0.02509 | 0.82408 | 0.26022 | 0 | 0.4488 | 0.70903 | 0.0201 | 0.056586 | 0.13406 | 0.02509 | 0.94486 | 6.7254 | 0 | 1.8305 | 8.5559 | 0.010671 | 0 | 0.00031024 | 0.010981 | 117.1281 | 10.4275 | 0.7363 | 8576.2646 | 7.2863 | 65.979
Los Angeles (SC) | 2012 | MDV | 2001 | Aggregate | Diesel | 1.0627 | 34.4843 | 4.8456 | 6.0874e-05 | 0 | 0 | 6.0874e-05 | 2.1271e-06 | 0 | 0 | 2.1271e-06 | 7.6025e-08 | 5.987e-07 | 2.8018e-06 | 2.2233e-06 | 0 | 0 | 2.2233e-06 | 3.041e-07 | 1.397e-06 | 3.9243e-06 | 0.018965 | 0 | 0 | 0.018965 | 1.6867e-07 | 0 | 0 | 1.6867e-07 | 2.9748e-06 | 0 | 0 | 2.9748e-06 | 3.6314e-06 | 0 | 0 | 3.6314e-06 | 0 | 0 | 0 | 0 | 3.6314e-06 | 4.1341e-06 | 0 | 0 | 4.1341e-06 | 0 | 0 | 0 | 0 | 4.1341e-06 | 3.8548e-05 | 0 | 0 | 3.8548e-05 | 1.7891e-07 | 0 | 0 | 1.7891e-07 | 0.0016867 | 24.0212 | 1.5486 | 7483.8993 | 1.6314 | 15.2115
Los Angeles (SC) | 2012 | MDV | 2002 | Aggregate | Gasoline | 70332.7553 | 2342742.453 | 324733.3643 | 1.1769 | 0 | 0.5522 | 1.7291 | 0.0089408 | 0 | 0.0013341 | 0.010275 | 0.0051649 | 0.040673 | 0.056113 | 0.009724 | 0 | 0.001451 | 0.011175 | 0.020659 | 0.094904 | 0.12674 | 1434.5683 | 0 | 41.0634 | 1475.6317 | 0.052463 | 0 | 0.095315 | 0.14778 | 0.081327 | 0 | 0.038158 | 0.11948 | 0.2231 | 0 | 0.52076 | 0.74386 | 0.023277 | 0.06479 | 0.15548 | 0.028778 | 1.0162 | 0.32555 | 0 | 0.57017 | 0.89572 | 0.023277 | 0.06479 | 0.15548 | 0.028778 | 1.168 | 8.8246 | 0 | 2.4289 | 11.2534 | 0.014165 | 0 | 0.00040545 | 0.01457 | 155.4101 | 10.0437 | 0.73616 | 8571.176 | 6.7845 | 65.3652
Los Angeles (SC) | 2012 | MDV | 2002 | Aggregate | Diesel | 2.094 | 69.7978 | 9.6682 | 0.00012321 | 0 | 0 | 0.00012321 | 4.3053e-06 | 0 | 0 | 4.3053e-06 | 1.5388e-07 | 1.2118e-06 | 5.671e-06 | 4.5e-06 | 0 | 0 | 4.5e-06 | 6.1551e-07 | 2.8275e-06 | 7.943e-06 | 0.038387 | 0 | 0 | 0.038387 | 3.414e-07 | 0 | 0 | 3.414e-07 | 6.0212e-06 | 0 | 0 | 6.0212e-06 | 7.3502e-06 | 0 | 0 | 7.3502e-06 | 0 | 0 | 0 | 0 | 7.3502e-06 | 8.3677e-06 | 0 | 0 | 8.3677e-06 | 0 | 0 | 0 | 0 | 8.3677e-06 | 7.8024e-05 | 0 | 0 | 7.8024e-05 | 3.6213e-07 | 0 | 0 | 3.6213e-07 | 0.0034139 | 24.0212 | 1.5486 | 7483.8993 | 1.6314 | 15.2115
Los Angeles (SC) | 2012 | MDV | 2003 | Aggregate | Gasoline | 73009.5649 | 2504334.8788 | 341275.1798 | 1.0688 | 0 | 0.48132 | 1.5501 | 0.0095575 | 0 | 0.0014021 | 0.01096 | 0.0055211 | 0.043479 | 0.05996 | 0.010395 | 0 | 0.0015249 | 0.01192 | 0.022084 | 0.10145 | 0.13545 | 1533.3553 | 0 | 43.4771 | 1576.8323 | 0.04675 | 0 | 0.092864 | 0.13961 | 0.077893 | 0 | 0.03508 | 0.11297 | 0.19499 | 0 | 0.49763 | 0.69263 | 0.021395 | 0.058467 | 0.14239 | 0.02614 | 0.94101 | 0.28454 | 0 | 0.54484 | 0.82938 | 0.021395 | 0.058467 | 0.14239 | 0.02614 | 1.0778 | 9.4487 | 0 | 2.8604 | 12.3091 | 0.01514 | 0 | 0.00042928 | 0.015569 | 166.0683 | 8.4226 | 0.73602 | 8568.0129 | 5.8563 | 66.8837
Los Angeles (SC) | 2012 | MDV | 2003 | Aggregate | Diesel | 1.0862 | 37.3044 | 5.0772 | 6.5852e-05 | 0 | 0 | 6.5852e-05 | 2.301e-06 | 0 | 0 | 2.301e-06 | 8.2242e-08 | 6.4766e-07 | 3.0309e-06 | 2.4051e-06 | 0 | 0 | 2.4051e-06 | 3.2897e-07 | 1.5112e-06 | 4.2452e-06 | 0.020516 | 0 | 0 | 0.020516 | 1.8247e-07 | 0 | 0 | 1.8247e-07 | 3.2181e-06 | 0 | 0 | 3.2181e-06 | 3.9284e-06 | 0 | 0 | 3.9284e-06 | 0 | 0 | 0 | 0 | 3.9284e-06 | 4.4722e-06 | 0 | 0 | 4.4722e-06 | 0 | 0 | 0 | 0 | 4.4722e-06 | 4.1701e-05 | 0 | 0 | 4.1701e-05 | 1.9354e-07 | 0 | 0 | 1.9354e-07 | 0.0018246 | 24.0212 | 1.5486 | 7483.8993 | 1.6314 | 15.2115
Los Angeles (SC) | 2012 | MDV | 2004 | Aggregate | Gasoline | 73433.7332 | 2595900.9271 | 347464.9268 | 0.24443 | 0 | 0.072476 | 0.31691 | 0.00066047 | 0 | 5.1854e-05 | 0.00071232 | 0.005723 | 0.045068 | 0.051504 | 0.00071832 | 0 | 5.6396e-05 | 0.00077471 | 0.022892 | 0.10516 | 0.12883 | 1625.6085 | 0 | 42.0962 | 1667.7047 | 0.016382 | 0 | 0.020913 | 0.037295 | 0.02912 | 0 | 0.0086343 | 0.037754 | 0.055236 | 0 | 0.090595 | 0.14583 | 0.018659 | 0.040642 | 0.11434 | 0.02201 | 0.34148 | 0.0806 | 0 | 0.09919 | 0.17979 | 0.018659 | 0.040642 | 0.11434 | 0.02201 | 0.37544 | 3.3067 | 0 | 1.0441 | 4.3508 | 0.016051 | 0 | 0.00041565 | 0.016466 | 175.6388 | 1.6612 | 0.67531 | 8742.1456 | 1.9681 | 22.8067
Los Angeles (SC) | 2012 | MDV | 2004 | Aggregate | Diesel | 25.9087 | 915.2467 | 122.5916 | 0.0016156 | 0 | 0 | 0.0016156 | 5.6455e-05 | 0 | 0 | 5.6455e-05 | 2.0178e-06 | 1.589e-05 | 7.4363e-05 | 5.9008e-05 | 0 | 0 | 5.9008e-05 | 8.0711e-06 | 3.7077e-05 | 0.00010416 | 0.57757 | 0 | 0 | 0.57757 | 4.4767e-06 | 0 | 0 | 4.4767e-06 | 9.0595e-05 | 0 | 0 | 9.0595e-05 | 9.6382e-05 | 0 | 0 | 9.6382e-05 | 0 | 0 | 0 | 0 | 9.6382e-05 | 0.00010972 | 0 | 0 | 0.00010972 | 0 | 0 | 0 | 0 | 0.00010972 | 0.0010231 | 0 | 0 | 0.0010231 | 5.4486e-06 | 0 | 0 | 5.4486e-06 | 0.051367 | 24.0212 | 1.5486 | 8587.2947 | 1.6314 | 15.2115
Los Angeles (SC) | 2012 | MDV | 2005 | Aggregate | Gasoline | 64003.6033 | 2333551.9277 | 306511.3362 | 0.17895 | 0 | 0.05964 | 0.23859 | 0.00059372 | 0 | 4.5743e-05 | 0.00063946 | 0.0051446 | 0.040514 | 0.046298 | 0.00064572 | 0 | 4.9749e-05 | 0.00069547 | 0.020578 | 0.094532 | 0.11581 | 1426.8875 | 0 | 36.391 | 1463.2785 | 0.013056 | 0 | 0.019336 | 0.032392 | 0.022494 | 0 | 0.0074969 | 0.029991 | 0.043787 | 0 | 0.08331 | 0.1271 | 0.01351 | 0.022161 | 0.072576 | 0.015176 | 0.25052 | 0.063894 | 0 | 0.091214 | 0.15511 | 0.01351 | 0.022161 | 0.072576 | 0.015176 | 0.27853 | 2.8693 | 0 | 0.97395 | 3.8433 | 0.014089 | 0 | 0.00035931 | 0.014448 | 154.1091 | 1.3913 | 0.67531 | 8532.8971 | 1.6242 | 22.4116
Los Angeles (SC) | 2012 | MDV | 2005 | Aggregate | Diesel | 17.6502 | 643.3958 | 84.5262 | 0.0011358 | 0 | 0 | 0.0011358 | 3.9686e-05 | 0 | 0 | 3.9686e-05 | 1.4184e-06 | 1.117e-05 | 5.2275e-05 | 4.1481e-05 | 0 | 0 | 4.1481e-05 | 5.6738e-06 | 2.6064e-05 | 7.3219e-05 | 0.3964 | 0 | 0 | 0.3964 | 3.147e-06 | 0 | 0 | 3.147e-06 | 6.2177e-05 | 0 | 0 | 6.2177e-05 | 6.7754e-05 | 0 | 0 | 6.7754e-05 | 0 | 0 | 0 | 0 | 6.7754e-05 | 7.7133e-05 | 0 | 0 | 7.7133e-05 | 0 | 0 | 0 | 0 | 7.7133e-05 | 0.00071922 | 0 | 0 | 0.00071922 | 3.7395e-06 | 0 | 0 | 3.7395e-06 | 0.035254 | 24.0212 | 1.5486 | 8383.7706 | 1.6314 | 15.2115
Los Angeles (SC) | 2012 | MDV | 2006 | Aggregate | Gasoline | 73722.1702 | 2772277.1462 | 357276.8046 | 0.043972 | 0 | 0.027565 | 0.071537 | 0.00070534 | 0 | 5.3319e-05 | 0.00075866 | 0.0061118 | 0.048131 | 0.055001 | 0.00076712 | 0 | 5.7989e-05 | 0.00082511 | 0.024447 | 0.1123 | 0.13758 | 1635.2418 | 0 | 40.0001 | 1675.2419 | 0.0052961 | 0 | 0.012634 | 0.01793 | 0.0083851 | 0 | 0.0052565 | 0.013642 | 0.015756 | 0 | 0.048287 | 0.064044 | 0.012223 | 0.016129 | 0.050572 | 0.012967 | 0.15593 | 0.022991 | 0 | 0.052869 | 0.07586 | 0.012223 | 0.016129 | 0.050572 | 0.012967 | 0.16775 | 1.4142 | 0 | 0.58673 | 2.0009 | 0.016146 | 0 | 0.00039495 | 0.016541 | 176.4326 | 0.35114 | 0.6753 | 8222.9545 | 0.8234 | 9.8215
Los Angeles (SC) | 2012 | MDV | 2006 | Aggregate | Diesel | 14.7363 | 554.3836 | 71.4162 | 0.00097863 | 0 | 0 | 0.00097863 | 3.4196e-05 | 0 | 0 | 3.4196e-05 | 1.2222e-06 | 9.6249e-06 | 4.5043e-05 | 3.5742e-05 | 0 | 0 | 3.5742e-05 | 4.8888e-06 | 2.2458e-05 | 6.3089e-05 | 0.33503 | 0 | 0 | 0.33503 | 2.7117e-06 | 0 | 0 | 2.7117e-06 | 5.2551e-05 | 0 | 0 | 5.2551e-05 | 5.838e-05 | 0 | 0 | 5.838e-05 | 0 | 0 | 0 | 0 | 5.838e-05 | 6.6462e-05 | 0 | 0 | 6.6462e-05 | 0 | 0 | 0 | 0 | 6.6462e-05 | 0.00061972 | 0 | 0 | 0.00061972 | 3.1606e-06 | 0 | 0 | 3.1606e-06 | 0.029796 | 24.0212 | 1.5486 | 8223.5617 | 1.6314 | 15.2115
Los Angeles (SC) | 2012 | MDV | 2007 | Aggregate | Gasoline | 59154.959 | 2296731.3734 | 290069.2994 | 0.068731 | 0 | 0.057542 | 0.12627 | 0.00058435 | 0 | 4.3289e-05 | 0.00062764 | 0.0050634 | 0.039874 | 0.045566 | 0.00063553 | 0 | 4.7081e-05 | 0.00068261 | 0.020254 | 0.09304 | 0.11398 | 1356.7496 | 0 | 33.175 | 1389.9246 | 0.0064658 | 0 | 0.017801 | 0.024267 | 0.010424 | 0 | 0.0087274 | 0.019152 | 0.020775 | 0 | 0.073486 | 0.094261 | 0.0078846 | 0.0096688 | 0.032244 | 0.0078039 | 0.15186 | 0.030316 | 0 | 0.080457 | 0.11077 | 0.0078846 | 0.0096688 | 0.032244 | 0.0078039 | 0.16837 | 1.7059 | 0 | 0.81811 | 2.524 | 0.013396 | 0 | 0.00032756 | 0.013724 | 146.3836 | 0.74815 | 0.67529 | 8235.084 | 0.99759 | 14.9546
Los Angeles (SC) | 2012 | MDV | 2007 | Aggregate | Diesel | 38.88 | 1510.1143 | 190.6502 | 5.7829e-05 | 0 | 0 | 5.7829e-05 | 7.3002e-06 | 0 | 0 | 7.3002e-06 | 3.3292e-06 | 2.6218e-05 | 3.6847e-05 | 7.6303e-06 | 0 | 0 | 7.6303e-06 | 1.3317e-05 | 6.1175e-05 | 8.2122e-05 | 0.89963 | 0 | 0 | 0.89963 | 1.2128e-06 | 0 | 0 | 1.2128e-06 | 0.00014111 | 0 | 0 | 0.00014111 | 2.6111e-05 | 0 | 0 | 2.6111e-05 | 0 | 0 | 0 | 0 | 2.6111e-05 | 2.9726e-05 | 0 | 0 | 2.9726e-05 | 0 | 0 | 0 | 0 | 2.9726e-05 | 0.00058586 | 0 | 0 | 0.00058586 | 8.4868e-06 | 0 | 0 | 8.4868e-06 | 0.080008 | 0.52111 | 0.74001 | 8106.6163 | 0.26786 | 5.2792
Los Angeles (SC) | 2012 | MDV | 2008 | Aggregate | Gasoline | 42018.5911 | 1684421.8579 | 208447.5075 | 0.049576 | 0 | 0.041761 | 0.091338 | 0.00048856 | 0 | 3.9361e-05 | 0.00052792 | 0.0037135 | 0.029244 | 0.033485 | 0.00053135 | 0 | 4.2808e-05 | 0.00057416 | 0.014854 | 0.068236 | 0.083664 | 966.5184 | 0 | 23.1817 | 989.7001 | 0.0046915 | 0 | 0.012906 | 0.017598 | 0.0075507 | 0 | 0.0063605 | 0.013911 | 0.015048 | 0 | 0.053184 | 0.068232 | 0.0046431 | 0.005212 | 0.017891 | 0.0042481 | 0.10023 | 0.021958 | 0 | 0.05823 | 0.080188 | 0.0046431 | 0.005212 | 0.017891 | 0.0042481 | 0.11218 | 1.2248 | 0 | 0.58574 | 1.8106 | 0.0095431 | 0 | 0.00022889 | 0.009772 | 104.2329 | 0.73788 | 0.67589 | 7995.392 | 0.90627 | 14.627
Los Angeles (SC) | 2012 | MDV | 2008 | Aggregate | Diesel | 30.1855 | 1213.0392 | 149.7456 | 4.5388e-05 | 0 | 0 | 4.5388e-05 | 5.5215e-06 | 0 | 0 | 5.5215e-06 | 2.6743e-06 | 2.106e-05 | 2.9256e-05 | 5.7711e-06 | 0 | 0 | 5.7711e-06 | 1.0697e-05 | 4.914e-05 | 6.5608e-05 | 0.70179 | 0 | 0 | 0.70179 | 9.1975e-07 | 0 | 0 | 9.1975e-07 | 0.00011008 | 0 | 0 | 0.00011008 | 1.9802e-05 | 0 | 0 | 1.9802e-05 | 0 | 0 | 0 | 0 | 1.9802e-05 | 2.2543e-05 | 0 | 0 | 2.2543e-05 | 0 | 0 | 0 | 0 | 2.2543e-05 | 0.0004406 | 0 | 0 | 0.0004406 | 6.6204e-06 | 0 | 0 | 6.6204e-06 | 0.062414 | 0.50915 | 0.73599 | 7872.605 | 0.25289 | 4.9426
Los Angeles (SC) | 2012 | MDV | 2009 | Aggregate | Gasoline | 16322.2525 | 675942.3818 | 81907.1849 | 0.019835 | 0 | 0.016879 | 0.036714 | 0.00022013 | 0 | 1.8709e-05 | 0.00023884 | 0.0014902 | 0.011735 | 0.013464 | 0.00023941 | 0 | 2.0348e-05 | 0.00025976 | 0.0059608 | 0.027382 | 0.033603 | 365.9851 | 0 | 8.6229 | 374.608 | 0.0018894 | 0 | 0.0052022 | 0.0070916 | 0.0030194 | 0 | 0.0025695 | 0.0055889 | 0.0060642 | 0 | 0.021451 | 0.027515 | 0.0015481 | 0.0015768 | 0.005225 | 0.0013046 | 0.03717 | 0.0088489 | 0 | 0.023486 | 0.032335 | 0.0015481 | 0.0015768 | 0.005225 | 0.0013046 | 0.04199 | 0.48563 | 0 | 0.23235 | 0.71797 | 0.0036136 | 0 | 8.514e-05 | 0.0036988 | 39.4528 | 0.7391 | 0.67648 | 7541.4413 | 0.84532 | 14.4539
Los Angeles (SC) | 2012 | MDV | 2009 | Aggregate | Diesel | 288.6273 | 11943.7017 | 1448.3694 | 0.0004389 | 0 | 0 | 0.0004389 | 5.0827e-05 | 0 | 0 | 5.0827e-05 | 2.6331e-05 | 0.00020736 | 0.00028452 | 5.3125e-05 | 0 | 0 | 5.3125e-05 | 0.00010533 | 0.00048384 | 0.00064229 | 6.5184 | 0 | 0 | 6.5184 | 9.4141e-06 | 0 | 0 | 9.4141e-06 | 0.0010224 | 0 | 0 | 0.0010224 | 0.00020268 | 0 | 0 | 0.00020268 | 0 | 0 | 0 | 0 | 0.00020268 | 0.00023074 | 0 | 0 | 0.00023074 | 0 | 0 | 0 | 0 | 0.00023074 | 0.0035923 | 0 | 0 | 0.0035923 | 6.1492e-05 | 0 | 0 | 6.1492e-05 | 0.57971 | 0.50005 | 0.73178 | 7426.5345 | 0.26289 | 4.0928
Los Angeles (SC) | 2012 | MDV | 2010 | Aggregate | Gasoline | 22998.3825 | 984023.3578 | 116726.4506 | 0.025917 | 0 | 0.022477 | 0.048394 | 0.00039056 | 0 | 3.5905e-05 | 0.00042647 | 0.0021694 | 0.017084 | 0.01968 | 0.00042477 | 0 | 3.905e-05 | 0.00046382 | 0.0086776 | 0.039863 | 0.049004 | 527.6889 | 0 | 12.1022 | 539.7911 | 0.0022929 | 0 | 0.0065647 | 0.0088576 | 0.0040657 | 0 | 0.0035261 | 0.0075918 | 0.0071845 | 0 | 0.026427 | 0.033611 | 0.0019376 | 0.0017901 | 0.0056909 | 0.0015085 | 0.044538 | 0.010484 | 0 | 0.028934 | 0.039418 | 0.0019376 | 0.0017901 | 0.0056909 | 0.0015085 | 0.050345 | 0.60548 | 0 | 0.29215 | 0.89763 | 0.0052103 | 0 | 0.00011949 | 0.0053298 | 56.8495 | 0.66923 | 0.67766 | 7464.613 | 0.6962 | 12.4131
Los Angeles (SC) | 2012 | MDV | 2010 | Aggregate | Diesel | 485.967 | 20770.5259 | 2466.4868 | 0.00074491 | 0 | 0 | 0.00074491 | 8.1952e-05 | 0 | 0 | 8.1952e-05 | 4.5791e-05 | 0.00036061 | 0.00048835 | 8.5657e-05 | 0 | 0 | 8.5657e-05 | 0.00018316 | 0.00084141 | 0.0011102 | 11.2282 | 0 | 0 | 11.2282 | 1.5476e-05 | 0 | 0 | 1.5476e-05 | 0.0017612 | 0 | 0 | 0.0017612 | 0.00033319 | 0 | 0 | 0.00033319 | 0 | 0 | 0 | 0 | 0.00033319 | 0.00037931 | 0 | 0 | 0.00037931 | 0 | 0 | 0 | 0 | 0.00037931 | 0.0057236 | 0 | 0 | 0.0057236 | 0.00010592 | 0 | 0 | 0.00010592 | 0.99858 | 0.48803 | 0.72737 | 7356.1587 | 0.2485 | 3.7498
Los Angeles (SC) | 2012 | MDV | 2011 | Aggregate | Gasoline | 33379.8531 | 1475792.607 | 171329.1056 | 0.038569 | 0 | 0.033106 | 0.071675 | 0.00079602 | 0 | 7.9834e-05 | 0.00087585 | 0.0032536 | 0.025622 | 0.029751 | 0.00086574 | 0 | 8.6827e-05 | 0.00095257 | 0.013014 | 0.059784 | 0.073751 | 766.4717 | 0 | 17.2359 | 783.7077 | 0.0034512 | 0 | 0.0097531 | 0.013204 | 0.0060735 | 0 | 0.0052133 | 0.011287 | 0.010804 | 0 | 0.039225 | 0.050029 | 0.002575 | 0.0021754 | 0.0060403 | 0.0018686 | 0.062688 | 0.015765 | 0 | 0.042946 | 0.058711 | 0.002575 | 0.0021754 | 0.0060403 | 0.0018686 | 0.071371 | 0.92411 | 0 | 0.43496 | 1.3591 | 0.0075679 | 0 | 0.00017018 | 0.0077381 | 82.5383 | 0.66089 | 0.68003 | 7226.2963 | 0.65808 | 12.5315
Los Angeles (SC) | 2012 | MDV | 2011 | Aggregate | Diesel | 927.2579 | 40974.3902 | 4759.3461 | 0.0014317 | 0 | 0 | 0.0014317 | 0.0001484 | 0 | 0 | 0.0001484 | 9.0333e-05 | 0.00071137 | 0.00095011 | 0.00015511 | 0 | 0 | 0.00015511 | 0.00036133 | 0.0016599 | 0.0021763 | 21.4462 | 0 | 0 | 21.4462 | 2.8684e-05 | 0 | 0 | 2.8684e-05 | 0.0033639 | 0 | 0 | 0.0033639 | 0.00061756 | 0 | 0 | 0.00061756 | 0 | 0 | 0 | 0 | 0.00061756 | 0.00070305 | 0 | 0 | 0.00070305 | 0 | 0 | 0 | 0 | 0.00070305 | 0.010212 | 0 | 0 | 0.010212 | 0.00020232 | 0 | 0 | 0.00020232 | 1.9073 | 0.47547 | 0.72276 | 7122.3723 | 0.23349 | 3.3915
Los Angeles (SC) | 2012 | MDV | 2012 | Aggregate | Gasoline | 31166.8373 | 1429168.2581 | 161755.8855 | 0.034715 | 0 | 0.029785 | 0.0645 | 0.0011272 | 0 | 0.0001202 | 0.0012474 | 0.0031508 | 0.024812 | 0.029211 | 0.001226 | 0 | 0.00013073 | 0.0013567 | 0.012603 | 0.057896 | 0.071855 | 724.0294 | 0 | 15.843 | 739.8725 | 0.0030176 | 0 | 0.0085956 | 0.011613 | 0.0055893 | 0 | 0.0047957 | 0.010385 | 0.0093048 | 0 | 0.034051 | 0.043356 | 0.0022567 | 0.0017682 | 0.0041254 | 0.0015452 | 0.053052 | 0.013578 | 0 | 0.037282 | 0.050859 | 0.0022567 | 0.0017682 | 0.0041254 | 0.0015452 | 0.060555 | 0.84404 | 0 | 0.38711 | 1.2312 | 0.0071489 | 0 | 0.00015643 | 0.0073053 | 77.9216 | 0.61414 | 0.68417 | 7044.6675 | 0.57657 | 11.7224
Los Angeles (SC) | 2012 | MDV | 2012 | Aggregate | Diesel | 1031.9399 | 47346.4153 | 5355.7679 | 0.0016088 | 0 | 0 | 0.0016088 | 0.0001555 | 0 | 0 | 0.0001555 | 0.00010438 | 0.000822 | 0.0010819 | 0.00016253 | 0 | 0 | 0.00016253 | 0.00041752 | 0.001918 | 0.0024981 | 24.1698 | 0 | 0 | 24.1698 | 3.0922e-05 | 0 | 0 | 3.0922e-05 | 0.0037911 | 0 | 0 | 0.0037911 | 0.00066574 | 0 | 0 | 0.00066574 | 0 | 0 | 0 | 0 | 0.00066574 | 0.0007579 | 0 | 0 | 0.0007579 | 0 | 0 | 0 | 0 | 0.0007579 | 0.010501 | 0 | 0 | 0.010501 | 0.00022801 | 0 | 0 | 0.00022801 | 2.1495 | 0.46238 | 0.71796 | 6946.6131 | 0.21783 | 3.0179
Los Angeles (SC) | 2012 | T6 Public | 1968 | Aggregate | Diesel | 30 | 426.5641 | 91 | 0.006369 | 0.0012847 | 0 | 0.0076537 | 0.00042797 | 0.00012262 | 0 | 0.0005506 | 1.4106e-06 | 2.6266e-05 | 0.00057827 | 0.00044732 | 0.00012817 | 0 | 0.00057549 | 5.6425e-06 | 6.1287e-05 | 0.00064242 | 0.59512 | 0.092467 | 0 | 0.68758 | 2.974e-05 | 1.9314e-05 | 0 | 4.9054e-05 | 9.3347e-05 | 1.4504e-05 | 0 | 0.00010785 | 0.0006403 | 0.00041583 | 0 | 0.0010561 | 0 | 0 | 0 | 0 | 0.0010561 | 0.00072893 | 0.00047339 | 0 | 0.0012023 | 0 | 0 | 0 | 0 | 0.0012023 | 0.0017192 | 0.0016368 | 0 | 0.003356 | 5.6105e-06 | 8.7173e-07 | 0 | 6.4822e-06 | 0.06115 | 244.1604 | 20.4938 | 21934.5473 | 38.355 | 107.0588
Los Angeles (SC) | 2012 | T6 Public | 1969 | Aggregate | Diesel | 4 | 56.8752 | 12.1333 | 0.00084875 | 0.0001713 | 0 | 0.00102 | 5.6737e-05 | 1.635e-05 | 0 | 7.3087e-05 | 1.8808e-07 | 3.5021e-06 | 7.6777e-05 | 5.9302e-05 | 1.7089e-05 | 0 | 7.6391e-05 | 7.5233e-07 | 8.1716e-06 | 8.5315e-05 | 0.079349 | 0.012329 | 0 | 0.091678 | 3.9381e-06 | 2.5752e-06 | 0 | 6.5133e-06 | 1.2446e-05 | 1.9338e-06 | 0 | 1.438e-05 | 8.4787e-05 | 5.5444e-05 | 0 | 0.00014023 | 0 | 0 | 0 | 0 | 0.00014023 | 9.6523e-05 | 6.3119e-05 | 0 | 0.00015964 | 0 | 0 | 0 | 0 | 0.00015964 | 0.00022765 | 0.00021824 | 0 | 0.00044589 | 7.4807e-07 | 1.1623e-07 | 0 | 8.643e-07 | 0.0081534 | 244.0526 | 20.4122 | 21934.5473 | 38.1953 | 106.6821
Los Angeles (SC) | 2012 | T6 Public | 1970 | Aggregate | Diesel | 17 | 241.7196 | 51.5667 | 0.0036053 | 0.00072801 | 0 | 0.0043333 | 0.00023974 | 6.9487e-05 | 0 | 0.00030923 | 7.9935e-07 | 1.4884e-05 | 0.00032491 | 0.00025058 | 7.2629e-05 | 0 | 0.00032321 | 3.1974e-06 | 3.4729e-05 | 0.00036114 | 0.33723 | 0.052398 | 0 | 0.38963 | 1.6621e-05 | 1.0945e-05 | 0 | 2.7566e-05 | 5.2897e-05 | 8.2188e-06 | 0 | 6.1115e-05 | 0.00035785 | 0.00023564 | 0 | 0.00059349 | 0 | 0 | 0 | 0 | 0.00059349 | 0.00040739 | 0.00026825 | 0 | 0.00067564 | 0 | 0 | 0 | 0 | 0.00067564 | 0.0009608 | 0.00092754 | 0 | 0.0018883 | 3.1793e-06 | 4.9398e-07 | 0 | 3.6733e-06 | 0.034652 | 243.9448 | 20.3305 | 21934.5473 | 38.0356 | 106.3055
Los Angeles (SC) | 2012 | T6 Public | 1971 | Aggregate | Diesel | 22 | 312.8136 | 66.7333 | 0.0046632 | 0.00094213 | 0 | 0.0056053 | 0.00030846 | 8.9925e-05 | 0 | 0.00039838 | 1.0345e-06 | 1.9262e-05 | 0.00041868 | 0.00032241 | 9.3991e-05 | 0 | 0.0004164 | 4.1378e-06 | 4.4944e-05 | 0.00046548 | 0.43642 | 0.067809 | 0 | 0.50423 | 2.136e-05 | 1.4164e-05 | 0 | 3.5524e-05 | 6.8454e-05 | 1.0636e-05 | 0 | 7.909e-05 | 0.00045988 | 0.00030494 | 0 | 0.00076482 | 0 | 0 | 0 | 0 | 0.00076482 | 0.00052353 | 0.00034715 | 0 | 0.00087069 | 0 | 0 | 0 | 0 | 0.00087069 | 0.0012347 | 0.0012003 | 0 | 0.0024351 | 4.1144e-06 | 6.3927e-07 | 0 | 4.7536e-06 | 0.044844 | 243.8371 | 20.2489 | 21934.5473 | 37.8759 | 105.9288
Los Angeles (SC) | 2012 | T6 Public | 1972 | Aggregate | Diesel | 51.46 | 731.6996 | 156.0953 | 0.010902 | 0.0022037 | 0 | 0.013105 | 0.00071732 | 0.00021034 | 0 | 0.00092766 | 2.4197e-06 | 4.5054e-05 | 0.00097513 | 0.00074975 | 0.00021985 | 0 | 0.0009696 | 9.6787e-06 | 0.00010513 | 0.0010844 | 1.0208 | 0.15861 | 0 | 1.1794 | 4.9613e-05 | 3.313e-05 | 0 | 8.2743e-05 | 0.00016012 | 2.4879e-05 | 0 | 0.000185 | 0.0010681 | 0.00071329 | 0 | 0.0017814 | 0 | 0 | 0 | 0 | 0.0017814 | 0.001216 | 0.00081202 | 0 | 0.002028 | 0 | 0 | 0 | 0 | 0.002028 | 0.0028679 | 0.0028077 | 0 | 0.0056756 | 9.6239e-06 | 1.4953e-06 | 0 | 1.1119e-05 | 0.10489 | 243.7293 | 20.1673 | 21934.5473 | 37.7162 | 105.5521
Los Angeles (SC) | 2012 | T6 Public | 1973 | Aggregate | Diesel | 21.18 | 301.1542 | 64.246 | 0.0044846 | 0.00090702 | 0 | 0.0053916 | 0.00029351 | 8.6573e-05 | 0 | 0.00038008 | 9.959e-07 | 1.8544e-05 | 0.00039962 | 0.00030678 | 9.0487e-05 | 0 | 0.00039726 | 3.9836e-06 | 4.3268e-05 | 0.00044452 | 0.42015 | 0.065281 | 0 | 0.48543 | 2.0275e-05 | 1.3636e-05 | 0 | 3.3911e-05 | 6.5903e-05 | 1.024e-05 | 0 | 7.6143e-05 | 0.00043653 | 0.00029358 | 0 | 0.0007301 | 0 | 0 | 0 | 0 | 0.0007301 | 0.00049695 | 0.00033421 | 0 | 0.00083116 | 0 | 0 | 0 | 0 | 0.00083116 | 0.001172 | 0.0011556 | 0 | 0.0023276 | 3.961e-06 | 6.1544e-07 | 0 | 4.5765e-06 | 0.043172 | 243.6215 | 20.0856 | 21934.5473 | 37.5565 | 105.1755
Los Angeles (SC) | 2012 | T6 Public | 1974 | Aggregate | Diesel | 30 | 426.5641 | 91 | 0.0063487 | 0.0012847 | 0 | 0.0076334 | 0.00041328 | 0.00012262 | 0 | 0.00053591 | 1.4106e-06 | 2.6266e-05 | 0.00056358 | 0.00043197 | 0.00012817 | 0 | 0.00056014 | 5.6425e-06 | 6.1287e-05 | 0.00062707 | 0.59512 | 0.092467 | 0 | 0.68758 | 2.8515e-05 | 1.9314e-05 | 0 | 4.7829e-05 | 9.3347e-05 | 1.4504e-05 | 0 | 0.00010785 | 0.00061391 | 0.00041583 | 0 | 0.0010297 | 0 | 0 | 0 | 0 | 0.0010297 | 0.00069889 | 0.00047339 | 0 | 0.0011723 | 0 | 0 | 0 | 0 | 0.0011723 | 0.0016483 | 0.0016368 | 0 | 0.0032851 | 5.6105e-06 | 8.7173e-07 | 0 | 6.4822e-06 | 0.06115 | 243.5137 | 20.004 | 21934.5473 | 37.3968 | 104.7988
Los Angeles (SC) | 2012 | T6 Public | 1975 | Aggregate | Diesel | 29 | 412.3453 | 87.9667 | 0.0061338 | 0.0012419 | 0 | 0.0073757 | 0.00039714 | 0.00011854 | 0 | 0.00051568 | 1.3636e-06 | 2.539e-05 | 0.00054243 | 0.00041509 | 0.0001239 | 0 | 0.00053899 | 5.4544e-06 | 5.9244e-05 | 0.00060369 | 0.57528 | 0.089384 | 0 | 0.66466 | 2.7367e-05 | 1.867e-05 | 0 | 4.6037e-05 | 9.0235e-05 | 1.402e-05 | 0 | 0.00010426 | 0.0005892 | 0.00040197 | 0 | 0.00099116 | 0 | 0 | 0 | 0 | 0.00099116 | 0.00067075 | 0.00045761 | 0 | 0.0011284 | 0 | 0 | 0 | 0 | 0.0011284 | 0.0015819 | 0.0015823 | 0 | 0.0031642 | 5.4235e-06 | 8.4268e-07 | 0 | 6.2662e-06 | 0.059112 | 243.4059 | 19.9223 | 21934.5473 | 37.2371 | 104.4221
Los Angeles (SC) | 2012 | T6 Public | 1976 | Aggregate | Diesel | 42.26 | 600.8866 | 128.1887 | 0.0089337 | 0.0018097 | 0 | 0.010743 | 0.00057528 | 0.00017274 | 0 | 0.00074801 | 1.9871e-06 | 3.7e-05 | 0.000787 | 0.00060129 | 0.00018055 | 0 | 0.00078184 | 7.9484e-06 | 8.6333e-05 | 0.00087612 | 0.83832 | 0.13025 | 0 | 0.96858 | 3.9592e-05 | 2.7207e-05 | 0 | 6.6799e-05 | 0.00013149 | 2.0431e-05 | 0 | 0.00015193 | 0.00085241 | 0.00058576 | 0 | 0.0014382 | 0 | 0 | 0 | 0 | 0.0014382 | 0.0009704 | 0.00066685 | 0 | 0.0016372 | 0 | 0 | 0 | 0 | 0.0016372 | 0.0022886 | 0.0023058 | 0 | 0.0045944 | 7.9033e-06 | 1.228e-06 | 0 | 9.1313e-06 | 0.08614 | 243.2981 | 19.8407 | 21934.5473 | 37.0774 | 104.0454
Los Angeles (SC) | 2012 | T6 Public | 1977 | Aggregate | Diesel | 29 | 412.3453 | 87.9667 | 0.0061271 | 0.0012419 | 0 | 0.007369 | 0.00039229 | 0.00011854 | 0 | 0.00051083 | 1.3636e-06 | 2.539e-05 | 0.00053758 | 0.00041003 | 0.0001239 | 0 | 0.00053393 | 5.4544e-06 | 5.9244e-05 | 0.00059863 | 0.57528 | 0.089384 | 0 | 0.66466 | 2.6963e-05 | 1.867e-05 | 0 | 4.5633e-05 | 9.0235e-05 | 1.402e-05 | 0 | 0.00010426 | 0.0005805 | 0.00040197 | 0 | 0.00098246 | 0 | 0 | 0 | 0 | 0.00098246 | 0.00066085 | 0.00045761 | 0 | 0.0011185 | 0 | 0 | 0 | 0 | 0.0011185 | 0.0015586 | 0.0015823 | 0 | 0.0031409 | 5.4235e-06 | 8.4268e-07 | 0 | 6.2662e-06 | 0.059112 | 243.1853 | 19.7552 | 21934.5473 | 36.9102 | 103.6513
Los Angeles (SC) | 2012 | T6 Public | 1978 | Aggregate | Diesel | 39.24 | 557.9458 | 119.028 | 0.0082858 | 0.0016804 | 0 | 0.0099663 | 0.00052731 | 0.00016039 | 0 | 0.00068771 | 1.8451e-06 | 3.4356e-05 | 0.00072391 | 0.00055116 | 0.00016765 | 0 | 0.0007188 | 7.3804e-06 | 8.0163e-05 | 0.00080634 | 0.77841 | 0.12095 | 0 | 0.89936 | 3.6191e-05 | 2.5263e-05 | 0 | 6.1454e-05 | 0.0001221 | 1.8971e-05 | 0 | 0.00014107 | 0.00077918 | 0.0005439 | 0 | 0.0013231 | 0 | 0 | 0 | 0 | 0.0013231 | 0.00088704 | 0.00061919 | 0 | 0.0015062 | 0 | 0 | 0 | 0 | 0.0015062 | 0.0020921 | 0.002141 | 0 | 0.004233 | 7.3386e-06 | 1.1402e-06 | 0 | 8.4788e-06 | 0.079985 | 243.0675 | 19.666 | 21934.5473 | 36.7357 | 103.2395
Los Angeles (SC) | 2012 | T6 Public | 1979 | Aggregate | Diesel | 35.4 | 503.3456 | 107.38 | 0.0074704 | 0.001516 | 0 | 0.0089864 | 0.00047242 | 0.0001447 | 0 | 0.00061712 | 1.6645e-06 | 3.0994e-05 | 0.00064977 | 0.00049378 | 0.00015124 | 0 | 0.00064502 | 6.6581e-06 | 7.2318e-05 | 0.000724 | 0.70224 | 0.10911 | 0 | 0.81135 | 3.2375e-05 | 2.2791e-05 | 0 | 5.5166e-05 | 0.00011015 | 1.7114e-05 | 0 | 0.00012726 | 0.00069702 | 0.00049068 | 0 | 0.0011877 | 0 | 0 | 0 | 0 | 0.0011877 | 0.00079351 | 0.0005586 | 0 | 0.0013521 | 0 | 0 | 0 | 0 | 0.0013521 | 0.0018715 | 0.0019315 | 0 | 0.0038029 | 6.6204e-06 | 1.0286e-06 | 0 | 7.6491e-06 | 0.072157 | 242.9447 | 19.573 | 21934.5473 | 36.5537 | 102.8105
Los Angeles (SC) | 2012 | T6 Public | 1980 | Aggregate | Diesel | 29.51 | 419.5968 | 89.5137 | 0.0062235 | 0.0012637 | 0 | 0.0074873 | 0.00039096 | 0.00012062 | 0 | 0.00051158 | 1.3876e-06 | 2.5837e-05 | 0.00053881 | 0.00040864 | 0.00012608 | 0 | 0.00053471 | 5.5503e-06 | 6.0286e-05 | 0.00060055 | 0.5854 | 0.090956 | 0 | 0.67635 | 2.675e-05 | 1.8999e-05 | 0 | 4.5749e-05 | 9.1822e-05 | 1.4267e-05 | 0 | 0.00010609 | 0.00057592 | 0.00040904 | 0 | 0.00098496 | 0 | 0 | 0 | 0 | 0.00098496 | 0.00065564 | 0.00046566 | 0 | 0.0011213 | 0 | 0 | 0 | 0 | 0.0011213 | 0.0015463 | 0.0016101 | 0 | 0.0031564 | 5.5189e-06 | 8.575e-07 | 0 | 6.3764e-06 | 0.060152 | 242.8169 | 19.4762 | 21934.5473 | 36.3644 | 102.3638
Los Angeles (SC) | 2012 | T6 Public | 1981 | Aggregate | Diesel | 67 | 952.6597 | 203.2333 | 0.014121 | 0.0028692 | 0 | 0.01699 | 0.00088091 | 0.00027386 | 0 | 0.0011548 | 3.1504e-06 | 5.866e-05 | 0.0012166 | 0.00092074 | 0.00028624 | 0 | 0.001207 | 1.2602e-05 | 0.00013687 | 0.0013565 | 1.3291 | 0.20651 | 0 | 1.5356 | 6.0172e-05 | 4.3135e-05 | 0 | 0.00010331 | 0.00020847 | 3.2392e-05 | 0 | 0.00024087 | 0.0012955 | 0.00092868 | 0 | 0.0022242 | 0 | 0 | 0 | 0 | 0.0022242 | 0.0014748 | 0.0010572 | 0 | 0.002532 | 0 | 0 | 0 | 0 | 0.002532 | 0.0034783 | 0.0036556 | 0 | 0.0071339 | 1.253e-05 | 1.9469e-06 | 0 | 1.4477e-05 | 0.13657 | 242.6841 | 19.3756 | 21934.5473 | 36.1676 | 101.8999
Los Angeles (SC) | 2012 | T6 Public | 1982 | Aggregate | Diesel | 62 | 881.5657 | 188.0667 | 0.013058 | 0.0026551 | 0 | 0.015713 | 0.0008087 | 0.00025342 | 0 | 0.0010621 | 2.9153e-06 | 5.4283e-05 | 0.0011193 | 0.00084527 | 0.00026488 | 0 | 0.0011101 | 1.1661e-05 | 0.00012666 | 0.0012485 | 1.2299 | 0.1911 | 0 | 1.421 | 5.5142e-05 | 3.9916e-05 | 0 | 9.5058e-05 | 0.00019292 | 2.9974e-05 | 0 | 0.00022289 | 0.0011872 | 0.00085938 | 0 | 0.0020466 | 0 | 0 | 0 | 0 | 0.0020466 | 0.0013515 | 0.00097834 | 0 | 0.0023299 | 0 | 0 | 0 | 0 | 0.0023299 | 0.0031875 | 0.0033828 | 0 | 0.0065703 | 1.1595e-05 | 1.8016e-06 | 0 | 1.3397e-05 | 0.12638 | 242.5463 | 19.2712 | 21934.5473 | 35.9635 | 101.4184
Los Angeles (SC) | 2012 | T6 Public | 1983 | Aggregate | Diesel | 38 | 540.3145 | 115.2667 | 0.0079976 | 0.0016273 | 0 | 0.009625 | 0.00049155 | 0.00015532 | 0 | 0.00064687 | 1.7868e-06 | 3.327e-05 | 0.00068193 | 0.00051377 | 0.00016235 | 0 | 0.00067612 | 7.1471e-06 | 7.763e-05 | 0.0007609 | 0.75382 | 0.11712 | 0 | 0.87094 | 3.3454e-05 | 2.4465e-05 | 0 | 5.7918e-05 | 0.00011824 | 1.8371e-05 | 0 | 0.00013661 | 0.00072025 | 0.00052672 | 0 | 0.001247 | 0 | 0 | 0 | 0 | 0.001247 | 0.00081995 | 0.00059963 | 0 | 0.0014196 | 0 | 0 | 0 | 0 | 0.0014196 | 0.0019338 | 0.0020733 | 0 | 0.0040071 | 7.1067e-06 | 1.1042e-06 | 0 | 8.2108e-06 | 0.077457 | 242.4036 | 19.1631 | 21934.5473 | 35.7519 | 100.9195
Los Angeles (SC) | 2012 | T6 Public | 1984 | Aggregate | Diesel | 31.22 | 443.911 | 94.7007 | 0.0065659 | 0.001337 | 0 | 0.0079028 | 0.00040035 | 0.00012761 | 0 | 0.00052796 | 1.468e-06 | 2.7334e-05 | 0.00055676 | 0.00041845 | 0.00013338 | 0 | 0.00055183 | 5.8719e-06 | 6.3779e-05 | 0.00062149 | 0.61932 | 0.096227 | 0 | 0.71555 | 2.7194e-05 | 2.01e-05 | 0 | 4.7293e-05 | 9.7143e-05 | 1.5094e-05 | 0 | 0.00011224 | 0.00058547 | 0.00043274 | 0 | 0.0010182 | 0 | 0 | 0 | 0 | 0.0010182 | 0.00066651 | 0.00049264 | 0 | 0.0011592 | 0 | 0 | 0 | 0 | 0.0011592 | 0.0015719 | 0.0017034 | 0 | 0.0032753 | 5.8387e-06 | 9.0719e-07 | 0 | 6.7459e-06 | 0.063637 | 242.2558 | 19.0512 | 21934.5473 | 35.533 | 100.4031
Los Angeles (SC) | 2012 | T6 Public | 1985 | Aggregate | Diesel | 47 | 668.2837 | 142.5667 | 0.0098771 | 0.0020127 | 0 | 0.01189 | 0.00059727 | 0.00019211 | 0 | 0.00078938 | 2.21e-06 | 4.115e-05 | 0.00083274 | 0.00062427 | 0.0002008 | 0 | 0.00082507 | 8.8399e-06 | 9.6016e-05 | 0.00092993 | 0.93235 | 0.14486 | 0 | 1.0772 | 4.0485e-05 | 3.0259e-05 | 0 | 7.0744e-05 | 0.00014624 | 2.2723e-05 | 0 | 0.00016897 | 0.00087163 | 0.00065147 | 0 | 0.0015231 | 0 | 0 | 0 | 0 | 0.0015231 | 0.00099228 | 0.00074164 | 0 | 0.0017339 | 0 | 0 | 0 | 0 | 0.0017339 | 0.0023402 | 0.0025644 | 0 | 0.0049046 | 8.7898e-06 | 1.3657e-06 | 0 | 1.0156e-05 | 0.095802 | 242.103 | 18.9355 | 21934.5473 | 35.3066 | 99.8692
Los Angeles (SC) | 2012 | T6 Public | 1986 | Aggregate | Diesel | 78.74 | 1119.5885 | 238.8447 | 0.016534 | 0.003372 | 0 | 0.019906 | 0.00099121 | 0.00032185 | 0 | 0.0013131 | 3.7024e-06 | 6.8939e-05 | 0.0013857 | 0.001036 | 0.0003364 | 0 | 0.0013724 | 1.481e-05 | 0.00016086 | 0.0015481 | 1.562 | 0.24269 | 0 | 1.8047 | 6.704e-05 | 5.0693e-05 | 0 | 0.00011773 | 0.000245 | 3.8068e-05 | 0 | 0.00028307 | 0.0014434 | 0.0010914 | 0 | 0.0025348 | 0 | 0 | 0 | 0 | 0.0025348 | 0.0016432 | 0.0012425 | 0 | 0.0028856 | 0 | 0 | 0 | 0 | 0.0028856 | 0.0038753 | 0.0042961 | 0 | 0.0081714 | 1.4726e-05 | 2.288e-06 | 0 | 1.7014e-05 | 0.1605 | 241.9453 | 18.816 | 21934.5473 | 35.0728 | 99.3179
Los Angeles (SC) | 2012 | T6 Public | 1987 | Aggregate | Diesel | 70.15 | 997.449 | 212.7883 | 0.014666 | 0.0032709 | 0 | 0.017937 | 0.00088665 | 0.00012533 | 0 | 0.001012 | 3.2985e-06 | 6.1418e-05 | 0.0010767 | 0.00092674 | 0.000131 | 0 | 0.0010577 | 1.3194e-05 | 0.00014331 | 0.0012142 | 1.348 | 0.22914 | 0 | 1.5771 | 5.7241e-05 | 1.8288e-05 | 0 | 7.5529e-05 | 0.00021144 | 3.5942e-05 | 0 | 0.00024738 | 0.0012324 | 0.00039373 | 0 | 0.0016261 | 0 | 0 | 0 | 0 | 0.0016261 | 0.001403 | 0.00044824 | 0 | 0.0018512 | 0 | 0 | 0 | 0 | 0.0018512 | 0.0033088 | 0.0023468 | 0 | 0.0056557 | 1.2708e-05 | 2.1602e-06 | 0 | 1.4868e-05 | 0.14026 | 244.7047 | 16.5653 | 21515.9719 | 25.2552 | 77.1579
Los Angeles (SC) | 2012 | T6 Public | 1988 | Aggregate | Diesel | 54 | 767.8153 | 163.8 | 0.011277 | 0.0025178 | 0 | 0.013795 | 0.00067641 | 9.6476e-05 | 0 | 0.00077289 | 2.5391e-06 | 4.7278e-05 | 0.0008227 | 0.00070699 | 0.00010084 | 0 | 0.00080783 | 1.0156e-05 | 0.00011032 | 0.0009283 | 1.0376 | 0.17639 | 0 | 1.214 | 4.3383e-05 | 1.4078e-05 | 0 | 5.746e-05 | 0.00016276 | 2.7667e-05 | 0 | 0.00019043 | 0.00093402 | 0.00030309 | 0 | 0.0012371 | 0 | 0 | 0 | 0 | 0.0012371 | 0.0010633 | 0.00034504 | 0 | 0.0014084 | 0 | 0 | 0 | 0 | 0.0014084 | 0.0025078 | 0.0018065 | 0 | 0.0043143 | 9.7825e-06 | 1.6629e-06 | 0 | 1.1445e-05 | 0.10797 | 244.4801 | 16.4521 | 21515.9719 | 24.9598 | 76.4613
Los Angeles (SC) | 2012 | T6 Public | 1989 | Aggregate | Diesel | 74.15 | 1054.3242 | 224.9217 | 0.015467 | 0.0034574 | 0 | 0.018924 | 0.00092017 | 0.00013248 | 0 | 0.0010526 | 3.4866e-06 | 6.492e-05 | 0.001121 | 0.00096177 | 0.00013847 | 0 | 0.0011002 | 1.3946e-05 | 0.00015148 | 0.0012657 | 1.4248 | 0.24221 | 0 | 1.667 | 5.8609e-05 | 1.9331e-05 | 0 | 7.794e-05 | 0.00022349 | 3.7991e-05 | 0 | 0.00026148 | 0.0012618 | 0.00041618 | 0 | 0.001678 | 0 | 0 | 0 | 0 | 0.001678 | 0.0014365 | 0.00047379 | 0 | 0.0019103 | 0 | 0 | 0 | 0 | 0.0019103 | 0.003388 | 0.0024806 | 0 | 0.0058686 | 1.3433e-05 | 2.2834e-06 | 0 | 1.5716e-05 | 0.14826 | 244.2487 | 16.3354 | 21515.9719 | 24.6556 | 75.7439
Los Angeles (SC) | 2012 | T6 Public | 1990 | Aggregate | Diesel | 167.79 | 2385.7728 | 508.963 | 0.034958 | 0.0078235 | 0 | 0.042781 | 0.0020621 | 0.00029977 | 0 | 0.0023618 | 7.8896e-06 | 0.0001469 | 0.0025166 | 0.0021553 | 0.00031333 | 0 | 0.0024686 | 3.1558e-05 | 0.00034278 | 0.002843 | 3.2242 | 0.54807 | 0 | 3.7723 | 0.00013038 | 4.3742e-05 | 0 | 0.00017413 | 0.00050573 | 8.5968e-05 | 0 | 0.0005917 | 0.0028072 | 0.00094176 | 0 | 0.0037489 | 0 | 0 | 0 | 0 | 0.0037489 | 0.0031957 | 0.0010721 | 0 | 0.0042679 | 0 | 0 | 0 | 0 | 0.0042679 | 0.007537 | 0.0056133 | 0 | 0.01315 | 3.0396e-05 | 5.167e-06 | 0 | 3.5563e-05 | 0.33549 | 244.0107 | 16.2154 | 21515.9719 | 24.3426 | 75.0057
Los Angeles (SC) | 2012 | T6 Public | 1991 | Aggregate | Diesel | 153.44 | 2181.733 | 465.4347 | 0.030245 | 0.0079623 | 0 | 0.038207 | 0.00093802 | 0.00019453 | 0 | 0.0011326 | 7.2148e-06 | 0.00013434 | 0.0012741 | 0.00098044 | 0.00020332 | 0 | 0.0011838 | 2.8859e-05 | 0.00031346 | 0.0015261 | 2.8365 | 0.52825 | 0 | 3.3648 | 5.344e-05 | 2.7545e-05 | 0 | 8.0985e-05 | 0.00044492 | 8.2858e-05 | 0 | 0.00052778 | 0.0011505 | 0.00059304 | 0 | 0.0017436 | 0 | 0 | 0 | 0 | 0.0017436 | 0.0013671 | 0.00067513 | 0 | 0.0019849 | 0 | 0 | 0 | 0 | 0.0019849 | 0.0033492 | 0.0041736 | 0 | 0.0075228 | 2.6742e-05 | 4.9801e-06 | 0 | 3.1722e-05 | 0.29925 | 238.3018 | 9.5184 | 20986.6602 | 12.3803 | 46.9206
Los Angeles (SC) | 2012 | T6 Public | 1992 | Aggregate | Diesel | 66 | 938.4409 | 200.2 | 0.012981 | 0.0034249 | 0 | 0.016406 | 0.00039823 | 8.3673e-05 | 0 | 0.0004819 | 3.1034e-06 | 5.7785e-05 | 0.00054279 | 0.00041624 | 8.7456e-05 | 0 | 0.00050369 | 1.2413e-05 | 0.00013483 | 0.00065094 | 1.2201 | 0.22722 | 0 | 1.4473 | 2.2565e-05 | 1.1848e-05 | 0 | 3.4413e-05 | 0.00019138 | 3.564e-05 | 0 | 0.00022702 | 0.00048582 | 0.00025509 | 0 | 0.0007409 | 0 | 0 | 0 | 0 | 0.0007409 | 0.00055306 | 0.0002904 | 0 | 0.00084346 | 0 | 0 | 0 | 0 | 0.00084346 | 0.0014142 | 0.0017952 | 0 | 0.0032094 | 1.1503e-05 | 2.1421e-06 | 0 | 1.3645e-05 | 0.12872 | 237.8962 | 9.4389 | 20986.6602 | 12.2305 | 46.5376
Los Angeles (SC) | 2012 | T6 Public | 1993 | Aggregate | Diesel | 79.25 | 1126.8401 | 240.3917 | 0.015554 | 0.0041124 | 0 | 0.019666 | 0.00047182 | 0.00010047 | 0 | 0.00057229 | 3.7264e-06 | 6.9385e-05 | 0.00064541 | 0.00049316 | 0.00010501 | 0 | 0.00059817 | 1.4906e-05 | 0.0001619 | 0.00077498 | 1.465 | 0.27283 | 0 | 1.7379 | 2.6584e-05 | 1.4227e-05 | 0 | 4.0811e-05 | 0.0002298 | 4.2795e-05 | 0 | 0.00027259 | 0.00057235 | 0.0003063 | 0 | 0.00087865 | 0 | 0 | 0 | 0 | 0.00087865 | 0.00065158 | 0.0003487 | 0 | 0.0010003 | 0 | 0 | 0 | 0 | 0.0010003 | 0.0016661 | 0.0021556 | 0 | 0.0038217 | 1.3812e-05 | 2.5722e-06 | 0 | 1.6384e-05 | 0.15456 | 237.4871 | 9.3586 | 20986.6602 | 12.0794 | 46.1512
Los Angeles (SC) | 2012 | T6 Public | 1994 | Aggregate | Diesel | 95 | 1350.7862 | 288.1667 | 0.018475 | 0.005628 | 0 | 0.024103 | 0.00033584 | 8.5935e-05 | 0 | 0.00042178 | 4.467e-06 | 8.3175e-05 | 0.00050942 | 0.00035103 | 8.9821e-05 | 0 | 0.00044085 | 1.7868e-05 | 0.00019407 | 0.00065279 | 1.6834 | 0.34906 | 0 | 2.0325 | 2.9563e-05 | 1.182e-05 | 0 | 4.1383e-05 | 0.00026405 | 5.4752e-05 | 0 | 0.00031881 | 0.00063649 | 0.00025448 | 0 | 0.00089097 | 0 | 0 | 0 | 0 | 0.00089097 | 0.00072459 | 0.00028971 | 0 | 0.0010143 | 0 | 0 | 0 | 0 | 0.0010143 | 0.0018528 | 0.0021052 | 0 | 0.003958 | 1.5871e-05 | 3.2908e-06 | 0 | 1.9161e-05 | 0.18076 | 242.8147 | 6.5762 | 20475.2334 | 10.218 | 39.8724
Los Angeles (SC) | 2012 | T6 Public | 1995 | Aggregate | Diesel | 139 | 1976.4135 | 421.6333 | 0.026957 | 0.0082347 | 0 | 0.035192 | 0.00048345 | 0.00012574 | 0 | 0.00060919 | 6.5359e-06 | 0.0001217 | 0.00073742 | 0.00050531 | 0.00013142 | 0 | 0.00063673 | 2.6143e-05 | 0.00028396 | 0.00094684 | 2.4631 | 0.51074 | 0 | 2.9739 | 4.2151e-05 | 1.7295e-05 | 0 | 5.9446e-05 | 0.00038635 | 8.0111e-05 | 0 | 0.00046646 | 0.00090751 | 0.00037235 | 0 | 0.0012799 | 0 | 0 | 0 | 0 | 0.0012799 | 0.0010331 | 0.00042389 | 0 | 0.001457 | 0 | 0 | 0 | 0 | 0.001457 | 0.0026417 | 0.0030802 | 0 | 0.0057219 | 2.3221e-05 | 4.815e-06 | 0 | 2.8036e-05 | 0.26448 | 242.3003 | 6.5191 | 20475.2334 | 10.0317 | 39.3959
Los Angeles (SC) | 2012 | T6 Public | 1996 | Aggregate | Diesel | 91 | 1293.911 | 276.0333 | 0.017438 | 0.0053911 | 0 | 0.022829 | 0.00031186 | 8.2317e-05 | 0 | 0.00039417 | 4.2789e-06 | 7.9673e-05 | 0.00047813 | 0.00032596 | 8.6039e-05 | 0 | 0.000412 | 1.7116e-05 | 0.0001859 | 0.00061501 | 1.6111 | 0.33437 | 0 | 1.9454 | 2.6737e-05 | 1.1322e-05 | 0 | 3.8059e-05 | 0.0002527 | 5.2447e-05 | 0 | 0.00030515 | 0.00057563 | 0.00024377 | 0 | 0.0008194 | 0 | 0 | 0 | 0 | 0.0008194 | 0.00065531 | 0.00027751 | 0 | 0.00093283 | 0 | 0 | 0 | 0 | 0.00093283 | 0.0016903 | 0.0020165 | 0 | 0.0037068 | 1.5188e-05 | 3.1523e-06 | 0 | 1.8341e-05 | 0.17302 | 240.0838 | 6.468 | 20459.6012 | 9.8103 | 38.984
Los Angeles (SC) | 2012 | T6 Public | 1997 | Aggregate | Diesel | 124 | 1763.1315 | 376.1333 | 0.023255 | 0.0073461 | 0 | 0.030601 | 0.00041932 | 0.00011217 | 0 | 0.00053148 | 5.8306e-06 | 0.00010857 | 0.00064588 | 0.00043828 | 0.00011724 | 0 | 0.00055552 | 2.3322e-05 | 0.00025332 | 0.00083216 | 2.1912 | 0.45562 | 0 | 2.6469 | 3.509e-05 | 1.5428e-05 | 0 | 5.0519e-05 | 0.00034371 | 7.1466e-05 | 0 | 0.00041517 | 0.00075549 | 0.00033217 | 0 | 0.0010877 | 0 | 0 | 0 | 0 | 0.0010877 | 0.00086006 | 0.00037815 | 0 | 0.0012382 | 0 | 0 | 0 | 0 | 0.0012382 | 0.0022574 | 0.0027478 | 0 | 0.0050052 | 2.0658e-05 | 4.2954e-06 | 0 | 2.4953e-05 | 0.2354 | 236.1797 | 6.4225 | 20428.3368 | 9.5565 | 38.6301
Los Angeles (SC) | 2012 | T6 Public | 1998 | Aggregate | Diesel | 77 | 1120.0594 | 233.5667 | 0.012964 | 0.0055145 | 0 | 0.018479 | 0.0002766 | 4.5129e-05 | 0 | 0.00032173 | 3.704e-06 | 6.8968e-05 | 0.0003944 | 0.0002891 | 4.717e-05 | 0 | 0.00033627 | 1.4816e-05 | 0.00016092 | 0.00051202 | 1.4086 | 0.31184 | 0 | 1.7204 | 2.0558e-05 | 5.9798e-06 | 0 | 2.6538e-05 | 0.00022094 | 4.8914e-05 | 0 | 0.00026986 | 0.0004426 | 0.00012874 | 0 | 0.00057135 | 0 | 0 | 0 | 0 | 0.00057135 | 0.00050387 | 0.00014657 | 0 | 0.00065043 | 0 | 0 | 0 | 0 | 0.00065043 | 0.0014686 | 0.001311 | 0 | 0.0027797 | 1.328e-05 | 2.9399e-06 | 0 | 1.6219e-05 | 0.15301 | 224.4985 | 6.2205 | 20901.6968 | 7.9022 | 33.7704
Los Angeles (SC) | 2012 | T6 Public | 1999 | Aggregate | Diesel | 151 | 2245.516 | 458.0333 | 0.030008 | 0.010814 | 0 | 0.040822 | 0.00052799 | 8.85e-05 | 0 | 0.00061649 | 7.4258e-06 | 0.00013827 | 0.00076218 | 0.00055186 | 9.2502e-05 | 0 | 0.00064436 | 2.9703e-05 | 0.00032263 | 0.00099669 | 2.8635 | 0.61154 | 0 | 3.4751 | 4.2757e-05 | 1.1727e-05 | 0 | 5.4483e-05 | 0.00044916 | 9.5922e-05 | 0 | 0.00054508 | 0.00092054 | 0.00025247 | 0 | 0.001173 | 0 | 0 | 0 | 0 | 0.001173 | 0.001048 | 0.00028742 | 0 | 0.0013354 | 0 | 0 | 0 | 0 | 0.0013354 | 0.0026796 | 0.002571 | 0 | 0.0052507 | 2.6996e-05 | 5.7653e-06 | 0 | 3.2762e-05 | 0.30906 | 247.38 | 6.0399 | 21058.8981 | 8.0924 | 31.8188
Los Angeles (SC) | 2012 | T6 Public | 2000 | Aggregate | Diesel | 159.32 | 2421.4077 | 483.2707 | 0.032241 | 0.01141 | 0 | 0.043651 | 0.00055943 | 9.3376e-05 | 0 | 0.00065281 | 8.0074e-06 | 0.0001491 | 0.00080991 | 0.00058472 | 9.7599e-05 | 0 | 0.00068232 | 3.203e-05 | 0.0003479 | 0.0010622 | 3.0878 | 0.64523 | 0 | 3.7331 | 4.4597e-05 | 1.2373e-05 | 0 | 5.697e-05 | 0.00048434 | 0.00010121 | 0 | 0.00058555 | 0.00096016 | 0.00026638 | 0 | 0.0012265 | 0 | 0 | 0 | 0 | 0.0012265 | 0.0010931 | 0.00030326 | 0 | 0.0013963 | 0 | 0 | 0 | 0 | 0.0013963 | 0.002795 | 0.0027127 | 0 | 0.0055076 | 2.9111e-05 | 6.083e-06 | 0 | 3.5194e-05 | 0.332 | 245.31 | 5.9696 | 20979.0609 | 7.847 | 30.9518
Los Angeles (SC) | 2012 | T6 Public | 2001 | Aggregate | Diesel | 201.17 | 3122.7884 | 610.2157 | 0.041426 | 0.014407 | 0 | 0.055833 | 0.00070841 | 0.0001179 | 0 | 0.00082631 | 1.0327e-05 | 0.00019229 | 0.0010289 | 0.00074044 | 0.00012324 | 0 | 0.00086367 | 4.1307e-05 | 0.00044867 | 0.0013536 | 3.9823 | 0.81472 | 0 | 4.797 | 5.5526e-05 | 1.5623e-05 | 0 | 7.1149e-05 | 0.00062464 | 0.00012779 | 0 | 0.00075243 | 0.0011955 | 0.00033636 | 0 | 0.0015318 | 0 | 0 | 0 | 0 | 0.0015318 | 0.0013609 | 0.00038292 | 0 | 0.0017439 | 0 | 0 | 0 | 0 | 0.0017439 | 0.0034799 | 0.0034252 | 0 | 0.0069052 | 3.7543e-05 | 7.6808e-06 | 0 | 4.5224e-05 | 0.42662 | 243.2959 | 5.8986 | 20903.2047 | 7.599 | 30.0897
Los Angeles (SC) | 2012 | T6 Public | 2002 | Aggregate | Diesel | 241 | 3819.984 | 731.0333 | 0.050481 | 0.01726 | 0 | 0.067741 | 0.00085024 | 0.00014125 | 0 | 0.00099149 | 1.2632e-05 | 0.00023522 | 0.0012393 | 0.00088869 | 0.00014764 | 0 | 0.0010363 | 5.053e-05 | 0.00054884 | 0.0016357 | 4.8714 | 0.97603 | 0 | 5.8474 | 6.5438e-05 | 1.8716e-05 | 0 | 8.4154e-05 | 0.00076409 | 0.00015309 | 0 | 0.00091719 | 0.0014089 | 0.00040295 | 0 | 0.0018118 | 0 | 0 | 0 | 0 | 0.0018118 | 0.0016039 | 0.00045873 | 0 | 0.0020626 | 0 | 0 | 0 | 0 | 0.0020626 | 0.0041011 | 0.0041034 | 0 | 0.0082045 | 4.5925e-05 | 9.2016e-06 | 0 | 5.5127e-05 | 0.52004 | 241.312 | 5.8267 | 20829.8684 | 7.3475 | 29.2267
Los Angeles (SC) | 2012 | T6 Public | 2003 | Aggregate | Diesel | 229 | 3704.7574 | 694.6333 | 0.024667 | 0.017859 | 0 | 0.042526 | 0.0011174 | 0.00010953 | 0 | 0.0012269 | 1.2251e-05 | 0.00022812 | 0.0014673 | 0.0011679 | 0.00011449 | 0 | 0.0012824 | 4.9006e-05 | 0.00053228 | 0.0018637 | 4.6791 | 0.97092 | 0 | 5.65 | 5.831e-05 | 1.4235e-05 | 0 | 7.2545e-05 | 0.00073394 | 0.00015229 | 0 | 0.00088623 | 0.0012554 | 0.00030648 | 0 | 0.0015619 | 0 | 0 | 0 | 0 | 0.0015619 | 0.0014292 | 0.0003489 | 0 | 0.0017781 | 0 | 0 | 0 | 0 | 0.0017781 | 0.0043563 | 0.0034543 | 0 | 0.0078106 | 4.4112e-05 | 9.1534e-06 | 0 | 5.3266e-05 | 0.50248 | 156.1997 | 6.8453 | 20752.8081 | 6.531 | 28.6887
Los Angeles (SC) | 2012 | T6 Public | 2004 | Aggregate | Diesel | 94.69 | 1562.6426 | 287.2263 | 0.010346 | 0.0073845 | 0 | 0.01773 | 0.00046256 | 4.5291e-05 | 0 | 0.00050785 | 5.1676e-06 | 9.622e-05 | 0.00060924 | 0.00048347 | 4.7339e-05 | 0 | 0.00053081 | 2.067e-05 | 0.00022451 | 0.00077599 | 1.9736 | 0.40147 | 0 | 2.3751 | 2.3749e-05 | 5.8862e-06 | 0 | 2.9636e-05 | 0.00030957 | 6.2972e-05 | 0 | 0.00037254 | 0.00051132 | 0.00012673 | 0 | 0.00063805 | 0 | 0 | 0 | 0 | 0.00063805 | 0.0005821 | 0.00014427 | 0 | 0.00072637 | 0 | 0 | 0 | 0 | 0.00072637 | 0.0017738 | 0.0014283 | 0 | 0.0032021 | 1.8606e-05 | 3.7849e-06 | 0 | 2.2391e-05 | 0.21123 | 154.397 | 6.7575 | 20682.6314 | 6.3253 | 27.8844
Los Angeles (SC) | 2012 | T6 Public | 2005 | Aggregate | Diesel | 163 | 2743.3136 | 494.4333 | 0.018057 | 0.012712 | 0 | 0.030769 | 0.0007964 | 7.7965e-05 | 0 | 0.00087437 | 9.072e-06 | 0.00016892 | 0.0010524 | 0.00083241 | 8.149e-05 | 0 | 0.0009139 | 3.6288e-05 | 0.00039415 | 0.0013443 | 3.4648 | 0.69109 | 0 | 4.1559 | 4.018e-05 | 1.0132e-05 | 0 | 5.0312e-05 | 0.00054347 | 0.0001084 | 0 | 0.00065187 | 0.00086506 | 0.00021815 | 0 | 0.0010832 | 0 | 0 | 0 | 0 | 0.0010832 | 0.0009848 | 0.00024835 | 0 | 0.0012332 | 0 | 0 | 0 | 0 | 0.0012332 | 0.0029999 | 0.0024588 | 0 | 0.0054586 | 3.2665e-05 | 6.5153e-06 | 0 | 3.918e-05 | 0.3696 | 152.6237 | 6.6684 | 20614.6166 | 6.1168 | 27.0766
Los Angeles (SC) | 2012 | T6 Public | 2006 | Aggregate | Diesel | 154 | 2641.8523 | 467.1333 | 0.017286 | 0.01201 | 0 | 0.029296 | 0.00075158 | 7.366e-05 | 0 | 0.00082524 | 8.7364e-06 | 0.00016267 | 0.00099665 | 0.00078556 | 7.699e-05 | 0 | 0.00086255 | 3.4946e-05 | 0.00037957 | 0.0012771 | 3.3366 | 0.65293 | 0 | 3.9896 | 3.7207e-05 | 9.573e-06 | 0 | 4.678e-05 | 0.00052337 | 0.00010242 | 0 | 0.00062578 | 0.00080105 | 0.0002061 | 0 | 0.0010072 | 0 | 0 | 0 | 0 | 0.0010072 | 0.00091194 | 0.00023463 | 0 | 0.0011466 | 0 | 0 | 0 | 0 | 0.0011466 | 0.0027769 | 0.002323 | 0 | 0.0050999 | 3.1456e-05 | 6.1556e-06 | 0 | 3.7612e-05 | 0.35481 | 150.8975 | 6.578 | 20549.7238 | 5.9058 | 26.2687
Los Angeles (SC) | 2012 | T6 Public | 2007 | Aggregate | Diesel | 141.16 | 2467.8028 | 428.1853 | 0.014568 | 0.011009 | 0 | 0.025577 | 0.00051526 | 5.7049e-05 | 0 | 0.00057231 | 8.1609e-06 | 0.00015196 | 0.00073242 | 0.00053856 | 5.9629e-05 | 0 | 0.00059818 | 3.2643e-05 | 0.00035456 | 0.00098539 | 3.1595 | 0.61005 | 0 | 3.7695 | 2.6227e-05 | 7.3155e-06 | 0 | 3.3543e-05 | 0.00049557 | 9.5689e-05 | 0 | 0.00059126 | 0.00056466 | 0.0001575 | 0 | 0.00072216 | 0 | 0 | 0 | 0 | 0.00072216 | 0.00064282 | 0.0001793 | 0 | 0.00082213 | 0 | 0 | 0 | 0 | 0.00082213 | 0.0018011 | 0.0017301 | 0 | 0.0035312 | 2.9786e-05 | 5.7513e-06 | 0 | 3.5537e-05 | 0.33524 | 141.0344 | 5.4336 | 20785.5119 | 4.5333 | 19.4713
Los Angeles (SC) | 2012 | T6 Public | 2008 | Aggregate | Diesel | 176.26 | 3139.1437 | 534.6553 | 0.014315 | 0.010567 | 0 | 0.024882 | 5.6912e-05 | 3.2687e-06 | 0 | 6.0181e-05 | 1.0381e-05 | 0.00019329 | 0.00026386 | 5.9486e-05 | 3.4165e-06 | 0 | 6.2902e-05 | 4.1524e-05 | 0.00045102 | 0.00055544 | 4.1797 | 0.80543 | 0 | 4.9851 | 1.3718e-05 | 3.6152e-06 | 0 | 1.7333e-05 | 0.0006556 | 0.00012634 | 0 | 0.00078193 | 0.00029534 | 7.7835e-05 | 0 | 0.00037317 | 0 | 0 | 0 | 0 | 0.00037317 | 0.00033622 | 8.8609e-05 | 0 | 0.00042483 | 0 | 0 | 0 | 0 | 0.00042483 | 0.00073499 | 0.00065049 | 0 | 0.0013855 | 3.9404e-05 | 7.5933e-06 | 0 | 4.6997e-05 | 0.44335 | 107.862 | 2.4078 | 21609.73 | 1.8416 | 6.0059
Los Angeles (SC) | 2012 | T6 Public | 2009 | Aggregate | Diesel | 125 | 2266.8093 | 379.1667 | 0.010155 | 0.0037272 | 0 | 0.013883 | 2.9312e-05 | 4.9081e-07 | 0 | 2.9802e-05 | 7.4962e-06 | 0.00013958 | 0.00017688 | 3.0637e-05 | 5.13e-07 | 0 | 3.115e-05 | 2.9985e-05 | 0.00032568 | 0.00038682 | 3.0222 | 0.57237 | 0 | 3.5946 | 9.3014e-06 | 2.4155e-06 | 0 | 1.1717e-05 | 0.00047405 | 8.9779e-05 | 0 | 0.00056383 | 0.00020026 | 5.2004e-05 | 0 | 0.00025226 | 0 | 0 | 0 | 0 | 0.00025226 | 0.00022798 | 5.9203e-05 | 0 | 0.00028718 | 0 | 0 | 0 | 0 | 0.00028718 | 0.00048966 | 0.00042073 | 0 | 0.00091039 | 2.8492e-05 | 5.3961e-06 | 0 | 3.3888e-05 | 0.31969 | 83.3379 | 2.3221 | 21578.6295 | 1.724 | 5.4651
Los Angeles (SC) | 2012 | T6 Public | 2010 | Aggregate | Diesel | 42 | 775.3997 | 127.4 | 0.0029809 | 0.0011148 | 6.1839e-05 | 0.0041575 | 1.1345e-05 | 1.6491e-07 | 0 | 1.151e-05 | 2.5642e-06 | 4.7745e-05 | 6.1819e-05 | 1.1858e-05 | 1.7237e-07 | 0 | 1.203e-05 | 1.0257e-05 | 0.00011141 | 0.00013369 | 1.0185 | 0.18737 | 0 | 1.2059 | 2.9338e-06 | 7.7397e-07 | 0 | 3.7078e-06 | 0.00015975 | 2.9389e-05 | 0 | 0.00018914 | 6.3164e-05 | 1.6663e-05 | 0 | 7.9828e-05 | 0 | 0 | 0 | 0 | 7.9828e-05 | 7.1908e-05 | 1.897e-05 | 0 | 9.0878e-05 | 0 | 0 | 0 | 0 | 9.0878e-05 | 0.00015057 | 0.00019453 | 0 | 0.0003451 | 9.6019e-06 | 1.7664e-06 | 0 | 1.1368e-05 | 0.10724 | 72.9621 | 2.3462 | 21162.0168 | 1.5948 | 6.0563
Los Angeles (SC) | 2012 | T6 Public | 2011 | Aggregate | Diesel | 90 | 1690.7975 | 273 | 0.002586 | 0.0017174 | 0.00073823 | 0.0050416 | 1.5412e-05 | 3.5338e-07 | 0 | 1.5765e-05 | 5.5914e-06 | 0.00010411 | 0.00012547 | 1.6109e-05 | 3.6936e-07 | 0 | 1.6478e-05 | 2.2365e-05 | 0.00024293 | 0.00028177 | 2.0711 | 0.35302 | 0 | 2.4241 | 2.2686e-06 | 1.29e-06 | 0 | 3.5585e-06 | 0.00032486 | 5.5372e-05 | 0 | 0.00038023 | 4.8842e-05 | 2.7773e-05 | 0 | 7.6615e-05 | 0 | 0 | 0 | 0 | 7.6615e-05 | 5.5603e-05 | 3.1617e-05 | 0 | 8.722e-05 | 0 | 0 | 0 | 0 | 8.722e-05 | 0.0001637 | 0.0009376 | 0 | 0.0011013 | 1.9525e-05 | 3.3281e-06 | 0 | 2.2853e-05 | 0.21559 | 40.5757 | 2.2677 | 19509.594 | 0.70196 | 8.8634
Los Angeles (SC) | 2012 | T6 Public | 2012 | Aggregate | Diesel | 33 | 630.7641 | 100.1 | 0.00063697 | 0.00054258 | 0.00033251 | 0.0015121 | 2.0794e-06 | 1.2957e-07 | 0 | 2.209e-06 | 2.0859e-06 | 3.8839e-05 | 4.3134e-05 | 2.1734e-06 | 1.3543e-07 | 0 | 2.3089e-06 | 8.3436e-06 | 9.0625e-05 | 0.00010128 | 0.75733 | 0.12449 | 0 | 0.88182 | 1.8181e-07 | 4.3538e-07 | 0 | 6.1719e-07 | 0.00011879 | 1.9527e-05 | 0 | 0.00013832 | 3.9143e-06 | 9.3737e-06 | 0 | 1.3288e-05 | 0 | 0 | 0 | 0 | 1.3288e-05 | 4.4561e-06 | 1.0671e-05 | 0 | 1.5127e-05 | 0 | 0 | 0 | 0 | 1.5127e-05 | 4.0722e-05 | 0.00039693 | 0 | 0.00043765 | 7.1398e-06 | 1.1737e-06 | 0 | 8.3135e-06 | 0.078425 | 32.6204 | 2.1849 | 19024.0001 | 0.32635 | 9.4416
Los Angeles (SC) | 2012 | T6TS | 1968 | Aggregate | Gasoline | 148.9116 | 1468.2076 | 2979.4228 | 0.0081998 | 1.3137e-05 | 0.0020244 | 0.010237 | 5.7119e-05 | 0 | 4.6105e-05 | 0.00010322 | 4.8553e-06 | 9.0405e-05 | 0.00019848 | 5.986e-05 | 0 | 4.8317e-05 | 0.00010818 | 1.9421e-05 | 0.00021095 | 0.00033854 | 3.295 | 0.093256 | 0.45617 | 3.8444 | 0.00099118 | 2.0598e-05 | 0.00098547 | 0.0019972 | 0.00028712 | 4.5998e-07 | 7.0887e-05 | 0.00035847 | 0.0090678 | 0.00018844 | 0.0088523 | 0.018108 | 7.019e-05 | 0.0053664 | 0.034682 | 3.6853e-05 | 0.058263 | 0.0098584 | 0.00020487 | 0.0095972 | 0.01966 | 7.019e-05 | 0.0053664 | 0.034682 | 3.6853e-05 | 0.059816 | 0.21797 | 0.0021054 | 0.00044871 | 0.22052 | 3.2534e-05 | 9.2078e-07 | 4.5041e-06 | 3.7959e-05 | 0.40488 | 94.8827 | 3.1377 | 35631.1176 | 554.3873 | 2043.8521
Los Angeles (SC) | 2012 | T6TS | 1969 | Aggregate | Gasoline | 126.5852 | 1247.5289 | 2532.7177 | 0.0069334 | 1.1167e-05 | 0.0017091 | 0.0086537 | 4.8534e-05 | 0 | 3.9192e-05 | 8.7726e-05 | 4.1255e-06 | 7.6817e-05 | 0.00016867 | 5.0863e-05 | 0 | 4.1073e-05 | 9.1936e-05 | 1.6502e-05 | 0.00017924 | 0.00028768 | 2.8073 | 0.079274 | 0.38935 | 3.276 | 0.00088219 | 1.7374e-05 | 0.00088359 | 0.0017831 | 0.00024316 | 3.9163e-07 | 5.9939e-05 | 0.00030349 | 0.0081336 | 0.00016019 | 0.0079989 | 0.016293 | 5.9667e-05 | 0.0045619 | 0.029488 | 3.1328e-05 | 0.050434 | 0.0088427 | 0.00017415 | 0.008672 | 0.017689 | 5.9667e-05 | 0.0045619 | 0.029488 | 3.1328e-05 | 0.05183 | 0.18911 | 0.0017897 | 0.00038171 | 0.19128 | 2.7719e-05 | 7.8273e-07 | 3.8443e-06 | 3.2346e-05 | 0.34502 | 94.3924 | 3.1379 | 35733.3594 | 565.3524 | 2086.4552
Los Angeles (SC) | 2012 | T6TS | 1970 | Aggregate | Gasoline | 169.9613 | 1674.8886 | 3400.5848 | 0.0091425 | 1.4993e-05 | 0.0022363 | 0.011394 | 6.516e-05 | 0 | 5.2622e-05 | 0.00011778 | 5.5387e-06 | 0.00010313 | 0.00022645 | 6.8287e-05 | 0 | 5.5147e-05 | 0.00012343 | 2.2155e-05 | 0.00024064 | 0.00038623 | 3.7737 | 0.10644 | 0.52387 | 4.404 | 0.0012117 | 2.3239e-05 | 0.0012179 | 0.0024528 | 0.00032253 | 5.2894e-07 | 7.8894e-05 | 0.00040195 | 0.011214 | 0.00021508 | 0.011067 | 0.022496 | 8.0112e-05 | 0.006125 | 0.018331 | 4.2063e-05 | 0.047074 | 0.012192 | 0.00023383 | 0.011999 | 0.024424 | 8.0112e-05 | 0.006125 | 0.018331 | 4.2063e-05 | 0.049002 | 0.25624 | 0.002403 | 0.00052967 | 0.25917 | 3.7261e-05 | 1.0509e-06 | 5.1726e-06 | 4.3484e-05 | 0.46382 | 92.5706 | 3.1379 | 35780.7729 | 398.1216 | 2105.6312
Los Angeles (SC) | 2012 | T6TS | 1971 | Aggregate | Gasoline | 160.4912 | 1582.0628 | 3211.1089 | 0.008652 | 1.4158e-05 | 0.0021174 | 0.010783 | 6.1549e-05 | 0 | 4.969e-05 | 0.00011124 | 5.2318e-06 | 9.7416e-05 | 0.00021389 | 6.4502e-05 | 0 | 5.2074e-05 | 0.00011658 | 2.0927e-05 | 0.0002273 | 0.00036481 | 3.5658 | 0.10051 | 0.49508 | 4.1614 | 0.0011547 | 2.1913e-05 | 0.001161 | 0.0023376 | 0.00030504 | 4.9917e-07 | 7.4652e-05 | 0.00038019 | 0.010701 | 0.00020309 | 0.010565 | 0.02147 | 7.5649e-05 | 0.0057837 | 0.016889 | 3.9719e-05 | 0.044258 | 0.011634 | 0.0002208 | 0.011454 | 0.02331 | 7.5649e-05 | 0.0057837 | 0.016889 | 3.9719e-05 | 0.046098 | 0.24257 | 0.0022691 | 0.000512 | 0.24535 | 3.5207e-05 | 9.9238e-07 | 4.8883e-06 | 4.1088e-05 | 0.43826 | 92.7518 | 3.1378 | 35792.9529 | 396.5007 | 2110.3286
Los Angeles (SC) | 2012 | T6TS | 1972 | Aggregate | Gasoline | 205.5409 | 2026.145 | 4112.4629 | 0.011095 | 1.8132e-05 | 0.0027167 | 0.01383 | 7.8825e-05 | 0 | 6.3638e-05 | 0.00014246 | 6.7003e-06 | 0.00012476 | 0.00027392 | 8.2608e-05 | 0 | 6.6692e-05 | 0.0001493 | 2.6801e-05 | 0.00029111 | 0.00046721 | 4.5663 | 0.12872 | 0.63407 | 5.3291 | 0.0014805 | 2.8059e-05 | 0.0014888 | 0.0029973 | 0.000391 | 6.3902e-07 | 9.5741e-05 | 0.00048738 | 0.013723 | 0.0002601 | 0.01355 | 0.027534 | 9.6883e-05 | 0.0074072 | 0.021076 | 5.0868e-05 | 0.056165 | 0.01492 | 0.00028278 | 0.014691 | 0.029893 | 9.6883e-05 | 0.0074072 | 0.021076 | 5.0868e-05 | 0.058524 | 0.31038 | 0.002906 | 0.00062846 | 0.31391 | 4.5086e-05 | 1.2709e-06 | 6.2607e-06 | 5.2618e-05 | 0.56125 | 92.8802 | 3.1378 | 35790.5216 | 393.0552 | 2108.2757
Los Angeles (SC) | 2012 | T6TS | 1973 | Aggregate | Gasoline | 174.8621 | 1723.5895 | 3498.6409 | 0.009446 | 1.5426e-05 | 0.002314 | 0.011775 | 6.7055e-05 | 0 | 5.4139e-05 | 0.00012119 | 5.6998e-06 | 0.00010613 | 0.00023302 | 7.0272e-05 | 0 | 5.6737e-05 | 0.00012701 | 2.2799e-05 | 0.00024764 | 0.00039745 | 3.8836 | 0.10951 | 0.53935 | 4.5325 | 0.0012572 | 2.3877e-05 | 0.0012644 | 0.0025455 | 0.0003328 | 5.4349e-07 | 8.1527e-05 | 0.00041488 | 0.011651 | 0.00022128 | 0.011506 | 0.023378 | 8.2422e-05 | 0.0063016 | 0.017496 | 4.3276e-05 | 0.047301 | 0.012667 | 0.00024057 | 0.012474 | 0.025381 | 8.2422e-05 | 0.0063016 | 0.017496 | 4.3276e-05 | 0.049305 | 0.26358 | 0.0024723 | 0.00053008 | 0.26658 | 3.8346e-05 | 1.0812e-06 | 5.3254e-06 | 4.4752e-05 | 0.47735 | 92.9673 | 3.1378 | 35784.0118 | 389.2611 | 2104.6672
Los Angeles (SC) | 2012 | T6TS | 1974 | Aggregate | Gasoline | 142.0004 | 1399.6158 | 2841.1445 | 0.0077059 | 1.2527e-05 | 0.0018915 | 0.0096099 | 5.4451e-05 | 0 | 4.3965e-05 | 9.8416e-05 | 4.6284e-06 | 8.6181e-05 | 0.00018923 | 5.7064e-05 | 0 | 4.6075e-05 | 0.00010314 | 1.8514e-05 | 0.00020109 | 0.00032274 | 3.1529 | 0.088928 | 0.43797 | 3.6798 | 0.001019 | 1.9395e-05 | 0.0010252 | 0.0020635 | 0.00027109 | 4.4068e-07 | 6.6542e-05 | 0.00033807 | 0.0094404 | 0.00017969 | 0.0093259 | 0.018946 | 6.7225e-05 | 0.0051342 | 0.0084375 | 4.1567e-05 | 0.032626 | 0.010264 | 0.00019536 | 0.010111 | 0.02057 | 6.7225e-05 | 0.0051342 | 0.0084375 | 4.1567e-05 | 0.03425 | 0.21363 | 0.0020077 | 0.00045108 | 0.21609 | 3.1131e-05 | 8.7805e-07 | 4.3244e-06 | 3.6334e-05 | 0.38755 | 93.4322 | 3.1379 | 35777.1132 | 332.996 | 2100.9479
Los Angeles (SC) | 2012 | T6TS | 1975 | Aggregate | Gasoline | 124.7968 | 1230.617 | 2496.9334 | 0.0067484 | 1.1009e-05 | 0.0016529 | 0.0084122 | 4.7876e-05 | 0 | 3.8639e-05 | 8.6515e-05 | 4.0696e-06 | 7.5775e-05 | 0.00016636 | 5.0173e-05 | 0 | 4.0493e-05 | 9.0666e-05 | 1.6278e-05 | 0.00017681 | 0.00028375 | 2.7715 | 0.078154 | 0.38479 | 3.2345 | 0.00089386 | 1.7054e-05 | 0.00089801 | 0.0018089 | 0.00023772 | 3.8781e-07 | 5.8225e-05 | 0.00029633 | 0.0082775 | 0.00015792 | 0.0081653 | 0.016601 | 6.3405e-05 | 0.0045103 | 0.0071668 | 3.8376e-05 | 0.02838 | 0.0089992 | 0.00017169 | 0.0088524 | 0.018023 | 6.3405e-05 | 0.0045103 | 0.0071668 | 3.8376e-05 | 0.029802 | 0.18744 | 0.0017644 | 0.00038855 | 0.1896 | 2.7365e-05 | 7.7167e-07 | 3.7993e-06 | 3.1936e-05 | 0.34065 | 93.02 | 3.1377 | 35765.7383 | 329.5438 | 2096.4934
Los Angeles (SC) | 2012 | T6TS | 1976 | Aggregate | Gasoline | 66.6896 | 657.474 | 1334.3246 | 0.0026327 | 5.8831e-06 | 0.00093491 | 0.0035735 | 2.5578e-05 | 0 | 2.0648e-05 | 4.6226e-05 | 2.1742e-06 | 4.0484e-05 | 8.8885e-05 | 2.6806e-05 | 0 | 2.1639e-05 | 4.8444e-05 | 8.6969e-06 | 9.4463e-05 | 0.0001516 | 1.4793 | 0.041764 | 0.20544 | 1.7265 | 0.00042413 | 9.1976e-06 | 0.00047799 | 0.00091131 | 9.9404e-05 | 2.2214e-07 | 3.53e-05 | 0.00013493 | 0.0038916 | 8.4391e-05 | 0.0043063 | 0.0082823 | 2.9017e-05 | 0.0024089 | 0.0034887 | 1.8363e-05 | 0.014227 | 0.0042309 | 9.175e-05 | 0.0046687 | 0.0089913 | 2.9017e-05 | 0.0024089 | 0.0034887 | 1.8363e-05 | 0.014936 | 0.10032 | 0.00094288 | 0.00020985 | 0.10147 | 1.4606e-05 | 4.1237e-07 | 2.0285e-06 | 1.7047e-05 | 0.18183 | 73.9603 | 3.1378 | 35733.1285 | 309.1371 | 2100.1959
Los Angeles (SC) | 2012 | T6TS | 1977 | Aggregate | Gasoline | 106.1987 | 1046.8444 | 2124.8242 | 0.0076208 | 9.3685e-06 | 0.00018292 | 0.0078131 | 1.4261e-05 | 0 | 6.1287e-06 | 2.0389e-05 | 3.4618e-06 | 6.446e-05 | 8.8311e-05 | 1.551e-05 | 0 | 6.6655e-06 | 2.2175e-05 | 1.3847e-05 | 0.00015041 | 0.00018643 | 2.2139 | 0.066507 | 0.091234 | 2.3716 | 0.0005868 | 1.6807e-05 | 0 | 0.0006036 | 0.00026141 | 3.2136e-07 | 6.2743e-06 | 0.000268 | 0.003531 | 0.00010113 | 0 | 0.0036321 | 5.3021e-05 | 0.0010695 | 0.0055009 | 3.2252e-05 | 0.010288 | 0.0051524 | 0.00014758 | 0 | 0.0053 | 5.3021e-05 | 0.0010695 | 0.0055009 | 3.2252e-05 | 0.011956 | 0.073756 | 0.0015015 | 0.0094255 | 0.084683 | 2.1859e-05 | 6.5667e-07 | 9.0082e-07 | 2.3417e-05 | 0.24977 | 101.5611 | 2.4234 | 30828.1347 | 155.4104 | 1100.7811
Los Angeles (SC) | 2012 | T6TS | 1978 | Aggregate | Gasoline | 102.2379 | 1008.6102 | 2045.5758 | 0.0070861 | 9.0191e-06 | 0.00016616 | 0.0072613 | 1.374e-05 | 0 | 5.9001e-06 | 1.964e-05 | 3.3354e-06 | 6.2105e-05 | 8.5081e-05 | 1.4943e-05 | 0 | 6.4169e-06 | 2.136e-05 | 1.3342e-05 | 0.00014491 | 0.00017961 | 2.1312 | 0.064026 | 0.087381 | 2.2826 | 0.00056024 | 1.6203e-05 | 0 | 0.00057644 | 0.00024573 | 3.1277e-07 | 5.762e-06 | 0.00025181 | 0.0033665 | 9.7363e-05 | 0 | 0.0034639 | 4.2604e-05 | 0.0010218 | 0.0053083 | 2.6912e-05 | 0.0098635 | 0.0049125 | 0.00014207 | 0 | 0.0050545 | 4.2604e-05 | 0.0010218 | 0.0053083 | 2.6912e-05 | 0.011454 | 0.069994 | 0.0014455 | 0.00879 | 0.080229 | 2.1042e-05 | 6.3218e-07 | 8.6277e-07 | 2.2537e-05 | 0.24039 | 97.9666 | 2.4233 | 30795.4323 | 154.5348 | 1082.4204
Los Angeles (SC) | 2012 | T6TS | 1979 | Aggregate | Gasoline | 113.4834 | 1189.5435 | 2270.5762 | 0.0076607 | 1.0011e-05 | 0.00016113 | 0.0078318 | 1.6205e-05 | 0 | 6.5491e-06 | 2.2754e-05 | 3.9337e-06 | 7.3246e-05 | 9.9934e-05 | 1.7624e-05 | 0 | 7.1227e-06 | 2.4747e-05 | 1.5735e-05 | 0.00017091 | 0.00021139 | 2.5074 | 0.071069 | 0.095644 | 2.6741 | 0.0006536 | 1.8019e-05 | 0 | 0.00067162 | 0.00027294 | 3.5669e-07 | 5.7408e-06 | 0.00027904 | 0.00392 | 0.00010807 | 0 | 0.0040281 | 5.0253e-05 | 0.0011276 | 0.0059524 | 3.1166e-05 | 0.01119 | 0.0057201 | 0.0001577 | 0 | 0.0058778 | 5.0253e-05 | 0.0011276 | 0.0059524 | 3.1166e-05 | 0.013039 | 0.078885 | 0.0016045 | 0.0089083 | 0.089398 | 2.4758e-05 | 7.0171e-07 | 9.4436e-07 | 2.6404e-05 | 0.28163 | 89.5917 | 2.4182 | 30590.7258 | 149.1624 | 1022.6655
Los Angeles (SC) | 2012 | T6TS | 1980 | Aggregate | Gasoline | 85.0656 | 958.1505 | 1701.9917 | 0.006413 | 7.5042e-06 | 0.00013201 | 0.0065525 | 1.3052e-05 | 0 | 4.9091e-06 | 1.7962e-05 | 3.1685e-06 | 5.8998e-05 | 8.0128e-05 | 1.4196e-05 | 0 | 5.3391e-06 | 1.9535e-05 | 1.2674e-05 | 0.00013766 | 0.00016987 | 2.0213 | 0.053272 | 0.07215 | 2.1467 | 0.0005256 | 1.3514e-05 | 0 | 0.00053911 | 0.00022588 | 2.6431e-07 | 4.6495e-06 | 0.00023079 | 0.0031506 | 8.1009e-05 | 0 | 0.0032316 | 3.0792e-05 | 0.00075114 | 0.0030162 | 1.651e-05 | 0.0070463 | 0.0045974 | 0.00011821 | 0 | 0.0047156 | 3.0792e-05 | 0.00075114 | 0.0030162 | 1.651e-05 | 0.0085302 | 0.064583 | 0.0012027 | 0.0069654 | 0.072751 | 1.9958e-05 | 5.26e-07 | 7.1239e-07 | 2.1196e-05 | 0.22609 | 93.0593 | 2.4125 | 30487.9887 | 121.1475 | 1033.2162
Los Angeles (SC) | 2012 | T6TS | 1981 | Aggregate | Gasoline | 123.6817 | 1506.5733 | 2474.6239 | 0.01074 | 1.0911e-05 | 0.00020171 | 0.010953 | 2.0523e-05 | 0 | 7.1376e-06 | 2.7661e-05 | 4.9821e-06 | 9.2767e-05 | 0.00012541 | 2.2321e-05 | 0 | 7.7628e-06 | 3.0084e-05 | 1.9929e-05 | 0.00021646 | 0.00026647 | 3.1848 | 0.077456 | 0.10656 | 3.3688 | 0.00082524 | 1.9659e-05 | 0 | 0.0008449 | 0.00037134 | 3.7725e-07 | 6.9743e-06 | 0.0003787 | 0.0049443 | 0.00011778 | 0 | 0.0050621 | 5.0262e-05 | 0.0010828 | 0.0042672 | 2.5805e-05 | 0.010488 | 0.0072147 | 0.00017187 | 0 | 0.0073865 | 5.0262e-05 | 0.0010828 | 0.0042672 | 2.5805e-05 | 0.012813 | 0.10572 | 0.0017487 | 0.011168 | 0.11864 | 3.1446e-05 | 7.6477e-07 | 1.0521e-06 | 3.3263e-05 | 0.3548 | 98.9272 | 2.4068 | 30428.3136 | 115.7261 | 1071.599
Los Angeles (SC) | 2012 | T6TS | 1982 | Aggregate | Gasoline | 61.397 | 812.9559 | 1228.4319 | 0.0052906 | 5.4163e-06 | 9.4799e-05 | 0.0053908 | 1.1075e-05 | 0 | 3.5432e-06 | 1.4618e-05 | 2.6884e-06 | 5.0058e-05 | 6.7364e-05 | 1.2045e-05 | 0 | 3.8535e-06 | 1.5898e-05 | 1.0754e-05 | 0.0001168 | 0.00014345 | 1.7127 | 0.03845 | 0.051846 | 1.8029 | 0.00043632 | 9.7924e-06 | 0 | 0.00044611 | 0.00018809 | 1.9256e-07 | 3.3703e-06 | 0.00019165 | 0.0026052 | 5.8469e-05 | 0 | 0.0026637 | 2.0341e-05 | 0.00052949 | 0.0020719 | 1.1175e-05 | 0.0052965 | 0.0038015 | 8.5318e-05 | 0 | 0.0038868 | 2.0341e-05 | 0.00052949 | 0.0020719 | 1.1175e-05 | 0.0065197 | 0.053504 | 0.00086806 | 0.004883 | 0.059255 | 1.691e-05 | 3.7964e-07 | 5.1191e-07 | 1.7802e-05 | 0.18988 | 90.2344 | 2.4012 | 30178.8766 | 109.1305 | 991.851
Los Angeles (SC) | 2012 | T6TS | 1983 | Aggregate | Gasoline | 57.4284 | 828.613 | 1149.0268 | 0.0053975 | 5.0661e-06 | 8.6872e-05 | 0.0054894 | 1.1288e-05 | 0 | 3.3142e-06 | 1.4602e-05 | 2.7402e-06 | 5.1022e-05 | 6.8364e-05 | 1.2277e-05 | 0 | 3.6044e-06 | 1.5881e-05 | 1.0961e-05 | 0.00011905 | 0.00014589 | 1.7456 | 0.035964 | 0.048541 | 1.8301 | 0.00044193 | 9.1708e-06 | 0 | 0.00045111 | 0.00019194 | 1.8016e-07 | 3.0893e-06 | 0.00019521 | 0.0026355 | 5.469e-05 | 0 | 0.0026901 | 2.1398e-05 | 0.00048364 | 0.0018741 | 1.0908e-05 | 0.0050802 | 0.0038457 | 7.9803e-05 | 0 | 0.0039255 | 2.1398e-05 | 0.00048364 | 0.0018741 | 1.0908e-05 | 0.0063155 | 0.054541 | 0.00081194 | 0.0045965 | 0.05995 | 1.7235e-05 | 3.551e-07 | 4.7928e-07 | 1.807e-05 | 0.19274 | 90.1487 | 2.3959 | 30053.9812 | 103.7154 | 984.5124
Los Angeles (SC) | 2012 | T6TS | 1984 | Aggregate | Gasoline | 77.2274 | 1215.6408 | 1545.1654 | 0.0087185 | 6.8128e-06 | 0 | 0.0087253 | 1.656e-05 | 0 | 4.4567e-06 | 2.1017e-05 | 4.02e-06 | 7.4853e-05 | 9.989e-05 | 1.8011e-05 | 0 | 4.8471e-06 | 2.2858e-05 | 1.608e-05 | 0.00017466 | 0.0002136 | 2.5581 | 0.048364 | 0.095416 | 2.7019 | 0.00050131 | 1.2244e-05 | 0.00017952 | 0.00069308 | 0.00030262 | 2.3647e-07 | 0 | 0.00030285 | 0.0030113 | 7.3545e-05 | 0.0013854 | 0.0044702 | 2.4613e-05 | 0.00062809 | 0.0024074 | 1.3165e-05 | 0.0075435 | 0.0043941 | 0.00010732 | 0.0015169 | 0.0060182 | 2.4613e-05 | 0.00062809 | 0.0024074 | 1.3165e-05 | 0.0090915 | 0.080622 | 0.0010919 | 0.02222 | 0.10393 | 2.5258e-05 | 4.7753e-07 | 9.4212e-07 | 2.6678e-05 | 0.28456 | 97.67 | 2.391 | 30245.07 | 101.7696 | 1163.4301
Los Angeles (SC) | 2012 | T6TS | 1985 | Aggregate | Gasoline | 214.9821 | 3695.2955 | 4301.3613 | 0.025427 | 1.8965e-05 | 0 | 0.025446 | 5.0339e-05 | 0 | 1.2406e-05 | 6.2746e-05 | 1.222e-05 | 0.00022754 | 0.0003025 | 5.4749e-05 | 0 | 1.3493e-05 | 6.8242e-05 | 4.888e-05 | 0.00053092 | 0.00064804 | 7.7635 | 0.13463 | 0.26225 | 8.1604 | 0.0014896 | 3.4329e-05 | 0.00048841 | 0.0020124 | 0.00089372 | 6.6659e-07 | 0 | 0.00089438 | 0.0088837 | 0.00020473 | 0.0037422 | 0.012831 | 7.2027e-05 | 0.0016661 | 0.0063941 | 3.6445e-05 | 0.020999 | 0.012963 | 0.00029874 | 0.0040972 | 0.017359 | 7.2027e-05 | 0.0016661 | 0.0063941 | 3.6445e-05 | 0.025528 | 0.23778 | 0.0030395 | 0.059981 | 0.3008 | 7.6654e-05 | 1.3293e-06 | 2.5894e-06 | 8.0573e-05 | 0.85943 | 93.7042 | 2.3864 | 30050.1636 | 94.0047 | 1107.6924
Los Angeles (SC) | 2012 | T6TS | 1986 | Aggregate | Gasoline | 151.1909 | 2836.1488 | 3025.0274 | 0.019136 | 1.3338e-05 | 0 | 0.019149 | 3.8636e-05 | 0 | 8.7251e-06 | 4.7361e-05 | 9.379e-06 | 0.00017464 | 0.00023138 | 4.202e-05 | 0 | 9.4894e-06 | 5.1509e-05 | 3.7516e-05 | 0.00040748 | 0.00049651 | 5.9532 | 0.094683 | 0.18316 | 6.231 | 0.001129 | 2.4273e-05 | 0.00033895 | 0.0014923 | 0.00067661 | 4.716e-07 | 0 | 0.00067708 | 0.006697 | 0.00014398 | 0.002583 | 0.009424 | 4.3449e-05 | 0.0011008 | 0.0042473 | 2.3137e-05 | 0.014839 | 0.0097723 | 0.0002101 | 0.002828 | 0.01281 | 4.3449e-05 | 0.0011008 | 0.0042473 | 2.3137e-05 | 0.018225 | 0.17949 | 0.0021376 | 0.041484 | 0.22311 | 5.878e-05 | 9.3488e-07 | 1.8085e-06 | 6.1523e-05 | 0.65624 | 91.8764 | 2.3822 | 29896.2946 | 87.4434 | 1070.4842
Los Angeles (SC) | 2012 | T6TS | 1987 | Aggregate | Gasoline | 107.7392 | 2203.2867 | 2155.6467 | 0.01495 | 9.5044e-06 | 0 | 0.01496 | 3.0014e-05 | 0 | 6.2176e-06 | 3.6232e-05 | 7.2861e-06 | 0.00013567 | 0.00017919 | 3.2643e-05 | 0 | 6.7622e-06 | 3.9406e-05 | 2.9144e-05 | 0.00031656 | 0.00038511 | 4.6257 | 0.067472 | 0.13071 | 4.8239 | 0.00088139 | 1.7339e-05 | 0.00024277 | 0.0011415 | 0.00052772 | 3.3549e-07 | 0 | 0.00052806 | 0.0052154 | 0.0001026 | 0.0018455 | 0.0071636 | 3.1914e-05 | 0.00072727 | 0.0028296 | 1.592e-05 | 0.010768 | 0.0076103 | 0.00014972 | 0.0020206 | 0.0097807 | 3.1914e-05 | 0.00072727 | 0.0028296 | 1.592e-05 | 0.013385 | 0.13997 | 0.0015233 | 0.029672 | 0.17116 | 4.5673e-05 | 6.662e-07 | 1.2906e-06 | 4.7629e-05 | 0.50804 | 92.3941 | 2.3785 | 29792.763 | 82.6698 | 1057.1303
Los Angeles (SC) | 2012 | T6TS | 1988 | Aggregate | Gasoline | 166.9691 | 3714.4718 | 3340.7175 | 0.01013 | 1.4729e-05 | 0.0035225 | 0.013667 | 4.0671e-05 | 0 | 9.6357e-06 | 5.0307e-05 | 1.2284e-05 | 0.00022872 | 0.00029131 | 4.4234e-05 | 0 | 1.048e-05 | 5.4713e-05 | 4.9134e-05 | 0.00053368 | 0.00063752 | 7.4729 | 0.10456 | 0.15547 | 7.7329 | 0.00040365 | 3.2326e-05 | 0.0001565 | 0.00059248 | 0.00043043 | 6.2587e-07 | 0.00014967 | 0.00058073 | 0.0019855 | 0.00015901 | 0.00098902 | 0.0031335 | 4.4514e-05 | 0.0010353 | 0.0040631 | 2.265e-05 | 0.0082991 | 0.0028972 | 0.00023202 | 0.0010829 | 0.0042121 | 4.4514e-05 | 0.0010353 | 0.0040631 | 2.265e-05 | 0.0093777 | 0.049648 | 0.0023607 | 0.020293 | 0.072302 | 7.3785e-05 | 1.0324e-06 | 1.535e-06 | 7.6353e-05 | 0.81442 | 50.0696 | 2.3355 | 28329.2115 | 34.3548 | 264.874
Los Angeles (SC) | 2012 | T6TS | 1989 | Aggregate | Gasoline | 243.8491 | 5887.1713 | 4878.9331 | 0.016118 | 2.1512e-05 | 0.0051376 | 0.021277 | 6.4461e-05 | 0 | 1.4072e-05 | 7.8533e-05 | 1.9468e-05 | 0.0003625 | 0.0004605 | 7.0107e-05 | 0 | 1.5305e-05 | 8.5412e-05 | 7.7874e-05 | 0.00084584 | 0.0010091 | 11.8438 | 0.15271 | 0.22761 | 12.2241 | 0.00064272 | 4.7345e-05 | 0.00023206 | 0.00092213 | 0.00068858 | 9.1901e-07 | 0.00021949 | 0.00090899 | 0.0031524 | 0.00023222 | 0.0014623 | 0.004847 | 6.5546e-05 | 0.0013895 | 0.0055628 | 3.177e-05 | 0.011897 | 0.0046 | 0.00033886 | 0.0016011 | 0.0065399 | 6.5546e-05 | 0.0013895 | 0.0055628 | 3.177e-05 | 0.01359 | 0.078547 | 0.0034476 | 0.029955 | 0.11195 | 0.00011694 | 1.5078e-06 | 2.2474e-06 | 0.0001207 | 1.2874 | 49.18 | 2.3325 | 28255.2346 | 31.4113 | 258.7635
Los Angeles (SC) | 2012 | T6TS | 1990 | Aggregate | Gasoline | 269.7526 | 7059.7413 | 5397.2109 | 0.019587 | 2.3797e-05 | 0.0055678 | 0.025178 | 7.73e-05 | 0 | 1.5567e-05 | 9.2867e-05 | 2.3346e-05 | 0.0004347 | 0.00055092 | 8.407e-05 | 0 | 1.6931e-05 | 0.000101 | 9.3384e-05 | 0.0010143 | 0.0012087 | 14.203 | 0.16893 | 0.25302 | 14.6249 | 0.0007763 | 5.2482e-05 | 0.00026265 | 0.0010914 | 0.00084015 | 1.0207e-06 | 0.00023882 | 0.00108 | 0.0037998 | 0.00025689 | 0.0016517 | 0.0057084 | 6.7073e-05 | 0.0014231 | 0.005833 | 3.2813e-05 | 0.013064 | 0.0055447 | 0.00037485 | 0.0018084 | 0.0077279 | 6.7073e-05 | 0.0014231 | 0.005833 | 3.2813e-05 | 0.015084 | 0.094254 | 0.0038139 | 0.03384 | 0.13191 | 0.00014024 | 1.668e-06 | 2.4983e-06 | 0.0001444 | 1.5403 | 48.5318 | 2.3298 | 28189.8258 | 29.0745 | 254.2553
Los Angeles (SC) | 2012 | T6TS | 1991 | Aggregate | Gasoline | 235.6611 | 6673.4162 | 4715.1076 | 0.029804 | 2.0852e-05 | 0.002904 | 0.032729 | 4.0919e-05 | 0 | 4.4905e-06 | 4.541e-05 | 2.2069e-05 | 0.00041092 | 0.00047839 | 4.4503e-05 | 0 | 4.8839e-06 | 4.9387e-05 | 8.8274e-05 | 0.0009588 | 0.0010965 | 13.4504 | 0.14763 | 0.26549 | 13.8635 | 0.00074988 | 4.5551e-05 | 0.00036334 | 0.0011588 | 0.0011609 | 8.1219e-07 | 0.00011311 | 0.0012748 | 0.003738 | 0.00022706 | 0.0023269 | 0.0062919 | 4.07e-05 | 0.0010967 | 0.013331 | 1.679e-05 | 0.020777 | 0.0054544 | 0.00033133 | 0.0025477 | 0.0083334 | 4.07e-05 | 0.0010967 | 0.013331 | 1.679e-05 | 0.022819 | 0.10421 | 0.0033545 | 0.055667 | 0.16323 | 0.00013281 | 1.4577e-06 | 2.6214e-06 | 0.00013688 | 1.4601 | 66.7385 | 2.2358 | 28269.1321 | 46.5296 | 332.8435
Los Angeles (SC) | 2012 | T6TS | 1992 | Aggregate | Gasoline | 191.8829 | 5859.121 | 3839.1935 | 0.025583 | 1.6978e-05 | 0.0023375 | 0.027937 | 3.5926e-05 | 0 | 3.6563e-06 | 3.9582e-05 | 1.9376e-05 | 0.00036078 | 0.00041973 | 3.9073e-05 | 0 | 3.9766e-06 | 4.3049e-05 | 7.7503e-05 | 0.00084181 | 0.00096236 | 11.8092 | 0.1202 | 0.21589 | 12.1453 | 0.00065804 | 3.7264e-05 | 0.00029209 | 0.0009874 | 0.001005 | 6.6697e-07 | 9.1828e-05 | 0.0010975 | 0.0032648 | 0.00018488 | 0.0018618 | 0.0053116 | 2.9591e-05 | 0.00071316 | 0.010986 | 1.2275e-05 | 0.017053 | 0.004764 | 0.00026978 | 0.0020385 | 0.0070723 | 2.9591e-05 | 0.00071316 | 0.010986 | 1.2275e-05 | 0.018813 | 0.091541 | 0.0027313 | 0.045222 | 0.13949 | 0.0001166 | 1.1869e-06 | 2.1317e-06 | 0.00011992 | 1.2791 | 64.8842 | 2.2351 | 28207.334 | 43.6939 | 323.9743
Los Angeles (SC) | 2012 | T6TS | 1993 | Aggregate | Gasoline | 199.8673 | 6568.8567 | 3998.944 | 0.028687 | 1.7685e-05 | 0.0024565 | 0.031161 | 4.0278e-05 | 0 | 3.8085e-06 | 4.4086e-05 | 2.1723e-05 | 0.00040448 | 0.00047029 | 4.3806e-05 | 0 | 4.1421e-06 | 4.7948e-05 | 8.6891e-05 | 0.00094378 | 0.0010786 | 13.237 | 0.12521 | 0.22505 | 13.5872 | 0.00073643 | 3.8981e-05 | 0.00030187 | 0.0010773 | 0.0011287 | 6.958e-07 | 9.6651e-05 | 0.0012261 | 0.0036382 | 0.00019258 | 0.001916 | 0.0057468 | 3.5063e-05 | 0.00041369 | 0.011602 | 1.3673e-05 | 0.017811 | 0.0053088 | 0.00028101 | 0.0020978 | 0.0076876 | 3.5063e-05 | 0.00041369 | 0.011602 | 1.3673e-05 | 0.019752 | 0.101 | 0.002845 | 0.047262 | 0.15111 | 0.0001307 | 1.2363e-06 | 2.2221e-06 | 0.00013416 | 1.431 | 64.5528 | 2.2344 | 28146.7707 | 40.9175 | 313.0312
Los Angeles (SC) | 2012 | T6TS | 1994 | Aggregate | Gasoline | 201.0239 | 7090.1025 | 4022.0867 | 0.030771 | 1.7787e-05 | 0.0024614 | 0.03325 | 4.3474e-05 | 0 | 3.8305e-06 | 4.7304e-05 | 2.3447e-05 | 0.00043657 | 0.00050732 | 4.7282e-05 | 0 | 4.166e-06 | 5.1448e-05 | 9.3786e-05 | 0.0010187 | 0.0011639 | 14.2857 | 0.12593 | 0.22427 | 14.6359 | 0.00077849 | 3.9427e-05 | 0.00030395 | 0.0011219 | 0.0012149 | 7.0227e-07 | 9.718e-05 | 0.0013128 | 0.0038244 | 0.00019369 | 0.0019184 | 0.0059365 | 3.7413e-05 | 0.00093083 | 0.011552 | 1.4088e-05 | 0.018471 | 0.0055806 | 0.00028263 | 0.0021004 | 0.0079636 | 3.7413e-05 | 0.00093083 | 0.011552 | 1.4088e-05 | 0.020498 | 0.10824 | 0.0028614 | 0.046242 | 0.15735 | 0.00014105 | 1.2434e-06 | 2.2144e-06 | 0.00014451 | 1.5414 | 63.8153 | 2.2338 | 28090.1157 | 39.3406 | 301.993
Los Angeles (SC) | 2012 | T6TS | 1995 | Aggregate | Gasoline | 364.9303 | 13785.9042 | 7301.5263 | 0.059291 | 3.229e-05 | 0.0044577 | 0.063781 | 8.453e-05 | 0 | 6.9537e-06 | 9.1484e-05 | 4.5589e-05 | 0.00084887 | 0.00098594 | 9.1934e-05 | 0 | 7.5628e-06 | 9.9497e-05 | 0.00018236 | 0.0019807 | 0.0022625 | 27.7717 | 0.22861 | 0.40649 | 28.4068 | 0.0014994 | 7.1818e-05 | 0.00056338 | 0.0021346 | 0.0023506 | 1.2801e-06 | 0.00017672 | 0.0025286 | 0.0073409 | 0.00035162 | 0.0035437 | 0.011236 | 6.6738e-05 | 0.0018314 | 0.018322 | 2.4159e-05 | 0.031481 | 0.010712 | 0.00051308 | 0.0038799 | 0.015105 | 6.6738e-05 | 0.0018314 | 0.018322 | 2.4159e-05 | 0.035349 | 0.20744 | 0.0051945 | 0.083416 | 0.29605 | 0.00027421 | 2.2572e-06 | 4.0136e-06 | 0.00028048 | 2.9917 | 62.9573 | 2.2333 | 28039.7274 | 34.8923 | 292.2251
Los Angeles (SC) | 2012 | T6TS | 1996 | Aggregate | Gasoline | 280.3818 | 11318.0788 | 5609.8789 | 0.047596 | 2.4809e-05 | 0.0033963 | 0.051017 | 6.9398e-05 | 0 | 5.3427e-06 | 7.4741e-05 | 3.7428e-05 | 0.00069691 | 0.00080908 | 7.5477e-05 | 0 | 5.8106e-06 | 8.1288e-05 | 0.00014971 | 0.0016261 | 0.0018571 | 22.7944 | 0.17565 | 0.3114 | 23.2814 | 0.0012142 | 5.5418e-05 | 0.00043526 | 0.0017049 | 0.0019019 | 9.9131e-07 | 0.00013571 | 0.0020386 | 0.005919 | 0.00027015 | 0.002726 | 0.0089152 | 4.1202e-05 | 0.001234 | 0.010887 | 1.5802e-05 | 0.021093 | 0.008637 | 0.00039421 | 0.0029847 | 0.012016 | 4.1202e-05 | 0.001234 | 0.010887 | 1.5802e-05 | 0.024193 | 0.16689 | 0.0039911 | 0.063505 | 0.23438 | 0.00022507 | 1.7343e-06 | 3.0746e-06 | 0.00022987 | 2.4519 | 61.3381 | 2.2328 | 27991.3133 | 29.0878 | 281.7998
Los Angeles (SC) | 2012 | T6TS | 1997 | Aggregate | Gasoline | 457.074 | 19660.0723 | 9145.1371 | 0.081025 | 4.0443e-05 | 0.0054755 | 0.086541 | 0.00012055 | 0 | 8.7095e-06 | 0.00012926 | 6.5015e-05 | 0.0012106 | 0.0014048 | 0.00013111 | 0 | 9.4724e-06 | 0.00014058 | 0.00026006 | 0.0028247 | 0.0032253 | 39.5871 | 0.28633 | 0.50624 | 40.3797 | 0.0020873 | 9.0713e-05 | 0.00070692 | 0.0028849 | 0.003261 | 1.6277e-06 | 0.00022037 | 0.003483 | 0.010134 | 0.0004404 | 0.0044093 | 0.014983 | 5.0554e-05 | 0.0016733 | 0.012898 | 2.1303e-05 | 0.029627 | 0.014787 | 0.00064263 | 0.0048276 | 0.020257 | 5.0554e-05 | 0.0016733 | 0.012898 | 2.1303e-05 | 0.034901 | 0.28537 | 0.0065062 | 0.10272 | 0.3946 | 0.00039087 | 2.8272e-06 | 4.9985e-06 | 0.0003987 | 4.2527 | 59.8994 | 2.2324 | 27948.9088 | 24.1565 | 273.1214
Los Angeles (SC) | 2012 | T6TS | 1998 | Aggregate | Gasoline | 368.0241 | 16841.4344 | 7363.4269 | 0.07017 | 3.6589e-05 | 0.0039927 | 0.0742 | 2.9504e-05 | 0 | 4.6083e-06 | 3.4113e-05 | 5.5694e-05 | 0.001037 | 0.0011268 | 3.2089e-05 | 0 | 5.012e-06 | 3.7101e-05 | 0.00022277 | 0.0024197 | 0.0026796 | 33.9499 | 0.23183 | 0.41497 | 34.5967 | 0.0019855 | 8.3944e-05 | 0.00059284 | 0.0026623 | 0.0028233 | 1.4722e-06 | 0.00016065 | 0.0029855 | 0.0097528 | 0.00041232 | 0.0037411 | 0.013906 | 1.2724e-05 | 0.00099263 | 0.0032021 | 1.0754e-05 | 0.018124 | 0.014231 | 0.00060166 | 0.0040961 | 0.018929 | 1.2724e-05 | 0.00099263 | 0.0032021 | 1.0754e-05 | 0.023147 | 0.26566 | 0.0058861 | 0.086936 | 0.35848 | 0.00033521 | 2.289e-06 | 4.0973e-06 | 0.0003416 | 3.6436 | 59.9528 | 2.1651 | 27953.8885 | 18.7028 | 289.6475
Los Angeles (SC) | 2012 | T6TS | 1999 | Aggregate | Gasoline | 622.1163 | 30207.1169 | 12447.3029 | 0.12254 | 6.1851e-05 | 0.0066238 | 0.12922 | 5.292e-05 | 0 | 7.7901e-06 | 6.071e-05 | 9.9893e-05 | 0.00186 | 0.0020206 | 5.7555e-05 | 0 | 8.4724e-06 | 6.6027e-05 | 0.00039957 | 0.00434 | 0.0048056 | 60.8755 | 0.39189 | 0.69783 | 61.9652 | 0.0035071 | 0.00014267 | 0.00096448 | 0.0046143 | 0.0049745 | 2.5109e-06 | 0.0002689 | 0.0052459 | 0.017134 | 0.000697 | 0.0060537 | 0.023885 | 1.9831e-05 | 0.0015267 | 0.0048765 | 1.6695e-05 | 0.030325 | 0.025002 | 0.0010171 | 0.0066281 | 0.032647 | 1.9831e-05 | 0.0015267 | 0.0048765 | 1.6695e-05 | 0.039087 | 0.46636 | 0.0099499 | 0.14524 | 0.62155 | 0.00060107 | 3.8694e-06 | 6.8902e-06 | 0.00061183 | 6.526 | 58.2122 | 2.1648 | 27914.238 | 17.6081 | 279.998
Los Angeles (SC) | 2012 | T6TS | 2000 | Aggregate | Gasoline | 636.4113 | 32744.6777 | 12733.3171 | 0.12696 | 6.3272e-05 | 0.0066012 | 0.13363 | 5.7365e-05 | 0 | 7.9691e-06 | 6.5334e-05 | 0.00010828 | 0.0020163 | 0.0021899 | 6.239e-05 | 0 | 8.6671e-06 | 7.1057e-05 | 0.00043314 | 0.0047046 | 0.0052088 | 65.9505 | 0.40089 | 0.70839 | 67.0598 | 0.0036654 | 0.00014693 | 0.00097926 | 0.0047916 | 0.0052282 | 2.6055e-06 | 0.00027184 | 0.0055027 | 0.017787 | 0.00071302 | 0.0061053 | 0.024605 | 1.8571e-05 | 0.0014071 | 0.0044381 | 1.5562e-05 | 0.030485 | 0.025955 | 0.0010404 | 0.0066845 | 0.03368 | 1.8571e-05 | 0.0014071 | 0.0044381 | 1.5562e-05 | 0.039559 | 0.48323 | 0.010179 | 0.14531 | 0.63872 | 0.00065118 | 3.9583e-06 | 6.9944e-06 | 0.00066213 | 7.0626 | 55.5313 | 2.1646 | 27868.1793 | 16.4397 | 265.4323
Los Angeles (SC) | 2012 | T6TS | 2001 | Aggregate | Gasoline | 713.5939 | 38825.974 | 14277.5873 | 0.14425 | 7.0946e-05 | 0.0072136 | 0.15154 | 6.8019e-05 | 0 | 8.9355e-06 | 7.6955e-05 | 0.00012839 | 0.0023907 | 0.0025961 | 7.3977e-05 | 0 | 9.7182e-06 | 8.3695e-05 | 0.00051358 | 0.0055783 | 0.0061756 | 78.1571 | 0.44951 | 0.78822 | 79.3948 | 0.0041958 | 0.00016583 | 0.0010874 | 0.0054491 | 0.0060209 | 2.9612e-06 | 0.00030109 | 0.0063249 | 0.020228 | 0.00079949 | 0.0067353 | 0.027763 | 1.89e-05 | 0.0014043 | 0.0043566 | 1.5749e-05 | 0.033559 | 0.029517 | 0.0011666 | 0.0073743 | 0.038058 | 1.89e-05 | 0.0014043 | 0.0043566 | 1.5749e-05 | 0.043854 | 0.54908 | 0.011413 | 0.15934 | 0.71983 | 0.0007717 | 4.4383e-06 | 7.7827e-06 | 0.00078392 | 8.3617 | 53.1104 | 2.1644 | 27826.3865 | 15.3698 | 252.2874
Los Angeles (SC) | 2012 | T6TS | 2002 | Aggregate | Gasoline | 565.1734 | 32452.3472 | 11307.9892 | 0.11568 | 5.619e-05 | 0.0055718 | 0.1213 | 5.6853e-05 | 0 | 7.077e-06 | 6.393e-05 | 0.00010732 | 0.0019983 | 0.0021695 | 6.1833e-05 | 0 | 7.6969e-06 | 6.953e-05 | 0.00042927 | 0.0046626 | 0.0051614 | 65.361 | 0.35602 | 0.60884 | 66.3258 | 0.0033827 | 0.00013221 | 0.0008516 | 0.0043665 | 0.0048918 | 2.3762e-06 | 0.00023562 | 0.0051298 | 0.016201 | 0.0006332 | 0.0052399 | 0.022074 | 1.3445e-05 | 0.00097477 | 0.0029575 | 1.1127e-05 | 0.026031 | 0.02364 | 0.00092397 | 0.005737 | 0.030301 | 1.3445e-05 | 0.00097477 | 0.0029575 | 1.1127e-05 | 0.034258 | 0.4823 | 0.0090392 | 0.11668 | 0.60802 | 0.00064536 | 3.5152e-06 | 6.0115e-06 | 0.00065488 | 6.9853 | 50.865 | 2.1643 | 27811.4423 | 14.3648 | 254.9521
Los Angeles (SC) | 2012 | T6TS | 2003 | Aggregate | Gasoline | 639.4422 | 38674.3177 | 12793.9595 | 0.13023 | 6.3574e-05 | 0.0061255 | 0.13642 | 6.7753e-05 | 0 | 8.007e-06 | 7.576e-05 | 0.00012789 | 0.0023814 | 0.002585 | 7.3688e-05 | 0 | 8.7083e-06 | 8.2396e-05 | 0.00051157 | 0.0055565 | 0.0061505 | 77.8841 | 0.4028 | 0.67195 | 78.9588 | 0.0037904 | 0.00015106 | 0.00094714 | 0.0048885 | 0.0056048 | 2.736e-06 | 0.00026362 | 0.0058711 | 0.017976 | 0.00071641 | 0.0057709 | 0.024463 | 1.3485e-05 | 0.00094719 | 0.002781 | 1.1065e-05 | 0.028216 | 0.026231 | 0.0010454 | 0.0063184 | 0.033594 | 1.3485e-05 | 0.00094719 | 0.002781 | 1.1065e-05 | 0.037347 | 0.57316 | 0.010227 | 0.12171 | 0.7051 | 0.00076901 | 3.9771e-06 | 6.6346e-06 | 0.00077962 | 8.3158 | 48.0002 | 2.1641 | 27782.0962 | 13.1408 | 248.0923
Los Angeles (SC) | 2012 | T6TS | 2004 | Aggregate | Gasoline | 650.4579 | 41373.75 | 13014.361 | 0.011584 | 6.4669e-05 | 0.0078404 | 0.019489 | 4.8322e-06 | 0 | 2.9586e-07 | 5.128e-06 | 0.00013682 | 0.0025476 | 0.0026895 | 5.2554e-06 | 0 | 3.2178e-07 | 5.5772e-06 | 0.00054728 | 0.0059444 | 0.0064972 | 82.2902 | 0.40974 | 0.54509 | 83.2451 | 0.00018295 | 0.00019587 | 0.00073438 | 0.0011132 | 0.00091699 | 5.1194e-06 | 0.00062067 | 0.0015428 | 0.00068068 | 0.00072875 | 0.0035103 | 0.0049198 | 1.1903e-05 | 0.00065796 | 0.0021069 | 9.4027e-06 | 0.0077059 | 0.00099325 | 0.0010634 | 0.0038434 | 0.0059 | 1.1903e-05 | 0.00065796 | 0.0021069 | 9.4027e-06 | 0.0086862 | 0.015214 | 0.010403 | 0.041663 | 0.067281 | 0.00081251 | 4.0456e-06 | 5.382e-06 | 0.00082194 | 8.7672 | 6.4098 | 2.1369 | 27379.1865 | 2.8569 | 22.1287
Los Angeles (SC) | 2012 | T6TS | 2005 | Aggregate | Gasoline | 588.5805 | 39304.9966 | 11776.3191 | 0.0064066 | 5.8517e-05 | 0.0048789 | 0.011344 | 4.5906e-06 | 0 | 2.6772e-07 | 4.8583e-06 | 0.00012998 | 0.0024202 | 0.002555 | 4.9926e-06 | 0 | 2.9117e-07 | 5.2838e-06 | 0.00051992 | 0.0056472 | 0.0061724 | 78.1664 | 0.37076 | 0.48943 | 79.0266 | 0.00011615 | 0.00018689 | 0.00045116 | 0.0007542 | 0.00058823 | 5.3728e-06 | 0.00044796 | 0.0010416 | 0.00040982 | 0.00065943 | 0.0020451 | 0.0031144 | 8.9595e-06 | 0.000368 | 0.0012389 | 6.7125e-06 | 0.004737 | 0.00059801 | 0.00096224 | 0.0022392 | 0.0037994 | 8.9595e-06 | 0.000368 | 0.0012389 | 6.7125e-06 | 0.005422 | 0.0093398 | 0.0094136 | 0.037704 | 0.056458 | 0.00077179 | 3.6608e-06 | 4.8325e-06 | 0.00078029 | 8.3229 | 3.9274 | 2.1369 | 27359.7867 | 1.8772 | 19.5463
Los Angeles (SC) | 2012 | T6TS | 2006 | Aggregate | Gasoline | 662.9905 | 46414.1845 | 13265.1148 | 0.0071236 | 6.5915e-05 | 0.0052233 | 0.012413 | 5.4209e-06 | 0 | 3.0156e-07 | 5.7224e-06 | 0.00015349 | 0.002858 | 0.0030172 | 5.8957e-06 | 0 | 3.2798e-07 | 6.2237e-06 | 0.00061395 | 0.0066686 | 0.0072887 | 92.3041 | 0.41763 | 0.55032 | 93.2721 | 0.00013705 | 0.00021234 | 0.00049349 | 0.00084289 | 0.00066933 | 6.1933e-06 | 0.00049078 | 0.0011663 | 0.0004794 | 0.0007428 | 0.0022178 | 0.00344 | 7.9462e-06 | 0.00025863 | 0.00077711 | 5.6249e-06 | 0.0044893 | 0.00069955 | 0.0010839 | 0.0024282 | 0.0042117 | 7.9462e-06 | 0.00025863 | 0.00077711 | 5.6249e-06 | 0.005261 | 0.010764 | 0.010604 | 0.042027 | 0.063395 | 0.00091139 | 4.1236e-06 | 5.4337e-06 | 0.00092094 | 9.8232 | 3.6392 | 2.1369 | 27345.6341 | 1.5424 | 18.5862
Los Angeles (SC) | 2012 | T6TS | 2007 | Aggregate | Gasoline | 576.5494 | 42236.8493 | 11535.6004 | 0.0062551 | 5.7321e-05 | 0.0043872 | 0.0107 | 4.933e-06 | 0 | 2.6225e-07 | 5.1952e-06 | 0.00013967 | 0.0026007 | 0.0027456 | 5.3651e-06 | 0 | 2.8522e-07 | 5.6503e-06 | 0.0005587 | 0.0060684 | 0.0066327 | 83.9963 | 0.36318 | 0.47854 | 84.838 | 0.00012622 | 0.00018605 | 0.0004189 | 0.00073117 | 0.00059745 | 5.4749e-06 | 0.00041903 | 0.001022 | 0.00043821 | 0.00064595 | 0.0018685 | 0.0029527 | 5.5744e-06 | 0.00016613 | 0.00050916 | 3.7102e-06 | 0.0036372 | 0.00063943 | 0.00094257 | 0.0020458 | 0.0036278 | 5.5744e-06 | 0.00016613 | 0.00050916 | 3.7102e-06 | 0.0043123 | 0.0095536 | 0.0092211 | 0.036661 | 0.055436 | 0.00082936 | 3.586e-06 | 4.725e-06 | 0.00083767 | 8.9349 | 3.4472 | 2.1369 | 27332.9138 | 1.3893 | 17.8603
Los Angeles (SC) | 2012 | T6TS | 2008 | Aggregate | Gasoline | 953.9778 | 73055.3475 | 19087.1872 | 0.0084672 | 9.4845e-05 | 0.0068329 | 0.015395 | 9.7269e-06 | 0 | 5.4904e-07 | 1.0276e-05 | 0.00024159 | 0.0044984 | 0.0047503 | 1.0579e-05 | 0 | 5.9713e-07 | 1.1176e-05 | 0.00096636 | 0.010496 | 0.011474 | 145.2833 | 0.60093 | 0.79357 | 146.6778 | 0.00022828 | 0.00031007 | 0.00066963 | 0.001208 | 0.00085507 | 9.5781e-06 | 0.00069004 | 0.0015547 | 0.00078688 | 0.0010688 | 0.0029655 | 0.0048211 | 7.6742e-06 | 0.00020629 | 0.0006252 | 4.7686e-06 | 0.0056651 | 0.0011482 | 0.0015596 | 0.0032468 | 0.0059546 | 7.6742e-06 | 0.00020629 | 0.0006252 | 4.7686e-06 | 0.0067985 | 0.015403 | 0.015258 | 0.062036 | 0.092697 | 0.0014345 | 5.9334e-06 | 7.8355e-06 | 0.0014483 | 15.4478 | 2.8676 | 2.1372 | 27321.1702 | 1.2663 | 17.2663
Los Angeles (SC) | 2012 | T6TS | 2009 | Aggregate | Gasoline | 459.4809 | 36717.3481 | 9193.2947 | 0.0034249 | 4.5682e-05 | 0.0031938 | 0.0066644 | 5.4891e-06 | 0 | 3.1989e-07 | 5.809e-06 | 0.00012142 | 0.0022609 | 0.0023881 | 5.9699e-06 | 0 | 3.4791e-07 | 6.3178e-06 | 0.00048569 | 0.0052754 | 0.0057674 | 73.0185 | 0.28944 | 0.38372 | 73.6916 | 0.00012152 | 0.0001499 | 0.00032152 | 0.00059294 | 0.00036186 | 4.8265e-06 | 0.00033745 | 0.00070413 | 0.00041734 | 0.00051479 | 0.0014186 | 0.0023507 | 3.1836e-06 | 7.654e-05 | 0.00020997 | 1.8434e-06 | 0.0026423 | 0.00060898 | 0.00075118 | 0.0015532 | 0.0029133 | 3.1836e-06 | 7.654e-05 | 0.00020997 | 1.8434e-06 | 0.0032049 | 0.0074422 | 0.0073488 | 0.030845 | 0.045636 | 0.00072096 | 2.8578e-06 | 3.7888e-06 | 0.00072761 | 7.761 | 2.4699 | 2.1374 | 27310.7587 | 1.1878 | 16.9132
Los Angeles (SC) | 2012 | T6TS | 2010 | Aggregate | Gasoline | 260.6088 | 21702.7958 | 5214.2599 | 0.0021838 | 2.591e-05 | 0.001976 | 0.0041857 | 3.9542e-06 | 0 | 2.4433e-07 | 4.1985e-06 | 7.177e-05 | 0.0013364 | 0.0014123 | 4.3005e-06 | 0 | 2.6573e-07 | 4.5663e-06 | 0.00028708 | 0.0031182 | 0.0034098 | 43.1598 | 0.16416 | 0.21911 | 43.543 | 7.7288e-05 | 8.4861e-05 | 0.00019251 | 0.00035466 | 0.00022653 | 2.6877e-06 | 0.00020498 | 0.00043419 | 0.00026592 | 0.00029198 | 0.00085098 | 0.0014089 | 1.6088e-06 | 3.4603e-05 | 8.7316e-05 | 8.7143e-07 | 0.0015333 | 0.00038803 | 0.00042605 | 0.00093171 | 0.0017458 | 1.6088e-06 | 3.4603e-05 | 8.7316e-05 | 8.7143e-07 | 0.0018702 | 0.0044787 | 0.0041681 | 0.018324 | 0.02697 | 0.00042615 | 1.6209e-06 | 2.1635e-06 | 0.00042993 | 4.5859 | 2.6245 | 2.138 | 27301.7273 | 1.1726 | 16.9105
Los Angeles (SC) | 2012 | T6TS | 2011 | Aggregate | Gasoline | 576.5049 | 49944.2675 | 11534.7094 | 0.0055164 | 5.7317e-05 | 0.004821 | 0.010395 | 1.2366e-05 | 0 | 8.1876e-07 | 1.3185e-05 | 0.00016516 | 0.0030753 | 0.0032537 | 1.3449e-05 | 0 | 8.9048e-07 | 1.434e-05 | 0.00066065 | 0.0071758 | 0.0078507 | 99.3237 | 0.36315 | 0.48964 | 100.1765 | 0.00019567 | 0.00018706 | 0.00045223 | 0.00083496 | 0.00055918 | 5.81e-06 | 0.00048869 | 0.0010537 | 0.00067565 | 0.0006459 | 0.0020062 | 0.0033277 | 3.2669e-06 | 6.3415e-05 | 0.0001304 | 1.6694e-06 | 0.0035265 | 0.0009859 | 0.0009425 | 0.0021965 | 0.0041249 | 3.2669e-06 | 6.3415e-05 | 0.0001304 | 1.6694e-06 | 0.0043237 | 0.010667 | 0.0092204 | 0.043374 | 0.063261 | 0.0009807 | 3.5857e-06 | 4.8346e-06 | 0.00098912 | 10.5504 | 2.8321 | 2.139 | 27293.9924 | 1.178 | 17.2361
Los Angeles (SC) | 2012 | T6TS | 2012 | Aggregate | Gasoline | 281.2332 | 25296.4679 | 5626.9132 | 0.0026101 | 2.796e-05 | 0.0022201 | 0.0048582 | 9.1588e-06 | 0 | 6.3697e-07 | 9.7958e-06 | 8.3654e-05 | 0.0015576 | 0.0016511 | 9.961e-06 | 0 | 6.9276e-07 | 1.0654e-05 | 0.00033461 | 0.0036345 | 0.0039797 | 50.3062 | 0.17716 | 0.23771 | 50.7211 | 9.6476e-05 | 9.2265e-05 | 0.00020539 | 0.00039413 | 0.00027109 | 2.9041e-06 | 0.00023059 | 0.00050459 | 0.00032946 | 0.00031509 | 0.00090114 | 0.0015457 | 1.4988e-06 | 2.6648e-05 | 4.4114e-05 | 7.3047e-07 | 0.0016187 | 0.00048075 | 0.00045977 | 0.00098663 | 0.0019272 | 1.4988e-06 | 2.6648e-05 | 4.4114e-05 | 7.3047e-07 | 0.0020002 | 0.0050609 | 0.0044979 | 0.020598 | 0.030157 | 0.00049671 | 1.7492e-06 | 2.347e-06 | 0.00050081 | 5.3418 | 2.6134 | 2.1408 | 27284.4864 | 1.0759 | 16.2222
Los Angeles (SC) | 2013 | LDT1 | 1969 | Aggregate | Gasoline | 1089.5018 | 19460.6317 | 2908.1419 | 0.12316 | 0 | 0.004905 | 0.12807 | 0.0013209 | 0 | 0.00016809 | 0.001489 | 4.2903e-05 | 0.00033786 | 0.0018698 | 0.0013843 | 0 | 0.00017615 | 0.0015604 | 0.00017161 | 0.00078835 | 0.0025204 | 13.698 | 0 | 0.72936 | 14.4273 | 0.017055 | 0 | 0.0016829 | 0.018738 | 0.0043888 | 0 | 0.00017478 | 0.0045636 | 0.14779 | 0 | 0.01432 | 0.16211 | 0.006995 | 0.011965 | 0.066246 | 0.0052564 | 0.25258 | 0.16068 | 0 | 0.015525 | 0.17621 | 0.006995 | 0.011965 | 0.066246 | 0.0052564 | 0.26667 | 1.5342 | 0 | 0.080383 | 1.6146 | 0.00013588 | 0 | 7.2351e-06 | 0.00014312 | 1.5265 | 89.5524 | 1.7624 | 10088.2532 | 186.4658 | 1129.0228
Los Angeles (SC) | 2013 | LDT1 | 1969 | Aggregate | Diesel | 2.0783 | 37.2576 | 5.5476 | 7.8427e-05 | 0 | 0 | 7.8427e-05 | 2.384e-05 | 0 | 0 | 2.384e-05 | 8.2139e-08 | 6.4684e-07 | 2.4569e-05 | 2.4918e-05 | 0 | 0 | 2.4918e-05 | 3.2856e-07 | 1.5093e-06 | 2.6756e-05 | 0.019307 | 0 | 0 | 0.019307 | 1.5877e-06 | 0 | 0 | 1.5877e-06 | 3.0306e-06 | 0 | 0 | 3.0306e-06 | 3.4182e-05 | 0 | 0 | 3.4182e-05 | 0 | 0 | 0 | 0 | 3.4182e-05 | 3.8914e-05 | 0 | 0 | 3.8914e-05 | 0 | 0 | 0 | 0 | 3.8914e-05 | 8.4695e-05 | 0 | 0 | 8.4695e-05 | 1.8227e-07 | 0 | 0 | 1.8227e-07 | 0.0017183 | 28.6442 | 9.7722 | 7051.5568 | 14.2129 | 30.9335
Los Angeles (SC) | 2013 | LDT1 | 1969 | Aggregate | Electricity | 1.0078 | 5.5269 | 2.6901 | 0 | 0 | 0 | 0 | 0 | 0 | 0 | 0 | 1.2185e-08 | 9.5954e-08 | 1.0814e-07 | 0 | 0 | 0 | 0 | 4.8739e-08 | 2.2389e-07 | 2.7263e-07 | 0 | 0 | 0 | 0 | 0 | 0 | 0 | 0 | 0 | 0 | 0 | 0 | 0 | 0 | 0 | 0 | 2.4893e-08 | 1.4495e-08 | 0 | 8.3324e-09 | 4.7721e-08 | 0 | 0 | 0 | 0 | 2.4893e-08 | 1.4495e-08 | 0 | 8.3324e-09 | 4.7721e-08 | 0 | 0 | 0 | 0 | 0 | 0 | 0 | 0 | 0 | 0 | 0.67125 | 0 | 0.11749 | 0
Los Angeles (SC) | 2013 | LDT1 | 1970 | Aggregate | Gasoline | 1197.9277 | 21766.588 | 3266.1859 | 0.13902 | 0 | 0.0055403 | 0.14456 | 0.0014774 | 0 | 0.00018878 | 0.0016662 | 4.7987e-05 | 0.0003779 | 0.0020921 | 0.0015483 | 0 | 0.00019784 | 0.0017462 | 0.00019195 | 0.00088176 | 0.0028199 | 15.3156 | 0 | 0.82078 | 16.1363 | 0.01924 | 0 | 0.0019233 | 0.021164 | 0.0049402 | 0 | 0.00019687 | 0.0051371 | 0.16699 | 0 | 0.01639 | 0.18338 | 0.0076912 | 0.013438 | 0.02924 | 0.0057795 | 0.23952 | 0.18155 | 0 | 0.017769 | 0.19931 | 0.0076912 | 0.013438 | 0.02924 | 0.0057795 | 0.25546 | 1.7091 | 0 | 0.090665 | 1.7998 | 0.00015193 | 0 | 8.142e-06 | 0.00016007 | 1.7074 | 90.3763 | 1.7629 | 10087.915 | 159.7072 | 1125.158
Los Angeles (SC) | 2013 | LDT1 | 1970 | Aggregate | Diesel | 6.235 | 113.5027 | 16.9999 | 0.00023892 | 0 | 0 | 0.00023892 | 7.2627e-05 | 0 | 0 | 7.2627e-05 | 2.5023e-07 | 1.9706e-06 | 7.4848e-05 | 7.5911e-05 | 0 | 0 | 7.5911e-05 | 1.0009e-06 | 4.598e-06 | 8.151e-05 | 0.058817 | 0 | 0 | 0.058817 | 4.8368e-06 | 0 | 0 | 4.8368e-06 | 9.2326e-06 | 0 | 0 | 9.2326e-06 | 0.00010413 | 0 | 0 | 0.00010413 | 0 | 0 | 0 | 0 | 0.00010413 | 0.00011855 | 0 | 0 | 0.00011855 | 0 | 0 | 0 | 0 | 0.00011855 | 0.00025802 | 0 | 0 | 0.00025802 | 5.5527e-07 | 0 | 0 | 5.5527e-07 | 0.0052348 | 28.6442 | 9.7722 | 7051.5568 | 14.2129 | 30.9335
Los Angeles (SC) | 2013 | LDT1 | 1970 | Aggregate | Electricity | 0.015667 | 0.088321 | 0.042716 | 0 | 0 | 0 | 0 | 0 | 0 | 0 | 0 | 1.9471e-10 | 1.5334e-09 | 1.7281e-09 | 0 | 0 | 0 | 0 | 7.7886e-10 | 3.5779e-09 | 4.3567e-09 | 0 | 0 | 0 | 0 | 0 | 0 | 0 | 0 | 0 | 0 | 0 | 0 | 0 | 0 | 0 | 0 | 3.8697e-10 | 2.3016e-10 | 0 | 1.2953e-10 | 7.4666e-10 | 0 | 0 | 0 | 0 | 3.8697e-10 | 2.3016e-10 | 0 | 1.2953e-10 | 7.4666e-10 | 0 | 0 | 0 | 0 | 0 | 0 | 0 | 0 | 0 | 0 | 0.67125 | 0 | 0.11504 | 0
Los Angeles (SC) | 2013 | LDT1 | 1971 | Aggregate | Gasoline | 1262.9595 | 23323.6284 | 3515.8519 | 0.14848 | 0 | 0.0060037 | 0.15449 | 0.0015831 | 0 | 0.00020321 | 0.0017863 | 5.142e-05 | 0.00040493 | 0.0022427 | 0.0016591 | 0 | 0.00021296 | 0.001872 | 0.00020568 | 0.00094484 | 0.0030226 | 16.3215 | 0 | 0.88027 | 17.2017 | 0.02064 | 0 | 0.0020048 | 0.022644 | 0.0052806 | 0 | 0.00021352 | 0.0054941 | 0.17909 | 0 | 0.017081 | 0.19617 | 0.0081087 | 0.014465 | 0.030916 | 0.0060933 | 0.25575 | 0.1947 | 0 | 0.018518 | 0.21322 | 0.0081087 | 0.014465 | 0.030916 | 0.0060933 | 0.2728 | 1.7743 | 0 | 0.096713 | 1.871 | 0.00016191 | 0 | 8.7321e-06 | 0.00017064 | 1.8201 | 90.1317 | 1.7635 | 10036.0557 | 159.1633 | 1091.6298
Los Angeles (SC) | 2013 | LDT1 | 1971 | Aggregate | Diesel | 9.2115 | 171.4332 | 25.6432 | 0.00036086 | 0 | 0 | 0.00036086 | 0.0001097 | 0 | 0 | 0.0001097 | 3.7795e-07 | 2.9763e-06 | 0.00011305 | 0.00011466 | 0 | 0 | 0.00011466 | 1.5118e-06 | 6.9447e-06 | 0.00012311 | 0.088837 | 0 | 0 | 0.088837 | 7.3055e-06 | 0 | 0 | 7.3055e-06 | 1.3945e-05 | 0 | 0 | 1.3945e-05 | 0.00015728 | 0 | 0 | 0.00015728 | 0 | 0 | 0 | 0 | 0.00015728 | 0.00017906 | 0 | 0 | 0.00017906 | 0 | 0 | 0 | 0 | 0.00017906 | 0.00038971 | 0 | 0 | 0.00038971 | 8.3868e-07 | 0 | 0 | 8.3868e-07 | 0.0079066 | 28.6442 | 9.7722 | 7051.5568 | 14.2129 | 30.9335
Los Angeles (SC) | 2013 | LDT1 | 1972 | Aggregate | Gasoline | 1464.2347 | 27455.5119 | 4160.0519 | 0.17388 | 0 | 0.0071402 | 0.18102 | 0.0018636 | 0 | 0.00024044 | 0.002104 | 6.0529e-05 | 0.00047667 | 0.0026412 | 0.001953 | 0 | 0.00025198 | 0.002205 | 0.00024212 | 0.0011122 | 0.0035593 | 19.1062 | 0 | 1.0366 | 20.1428 | 0.0242 | 0 | 0.0022822 | 0.026482 | 0.0061924 | 0 | 0.00025429 | 0.0064467 | 0.20976 | 0 | 0.019424 | 0.22919 | 0.009401 | 0.017115 | 0.035926 | 0.0070643 | 0.29869 | 0.22805 | 0 | 0.021058 | 0.24911 | 0.009401 | 0.017115 | 0.035926 | 0.0070643 | 0.31862 | 2.0233 | 0 | 0.11293 | 2.1363 | 0.00018953 | 0 | 1.0283e-05 | 0.00019981 | 2.1313 | 89.7169 | 1.7641 | 9983.3568 | 157.9166 | 1058.7981
Los Angeles (SC) | 2013 | LDT1 | 1972 | Aggregate | Diesel | 1.094 | 20.0845 | 3.1082 | 4.2278e-05 | 0 | 0 | 4.2278e-05 | 1.2851e-05 | 0 | 0 | 1.2851e-05 | 4.4279e-08 | 3.487e-07 | 1.3244e-05 | 1.3433e-05 | 0 | 0 | 1.3433e-05 | 1.7711e-07 | 8.1362e-07 | 1.4423e-05 | 0.010408 | 0 | 0 | 0.010408 | 8.5589e-07 | 0 | 0 | 8.5589e-07 | 1.6337e-06 | 0 | 0 | 1.6337e-06 | 1.8427e-05 | 0 | 0 | 1.8427e-05 | 0 | 0 | 0 | 0 | 1.8427e-05 | 2.0978e-05 | 0 | 0 | 2.0978e-05 | 0 | 0 | 0 | 0 | 2.0978e-05 | 4.5657e-05 | 0 | 0 | 4.5657e-05 | 9.8256e-08 | 0 | 0 | 9.8256e-08 | 0.0009263 | 28.6442 | 9.7722 | 7051.5568 | 14.2129 | 30.9335
Los Angeles (SC) | 2013 | LDT1 | 1972 | Aggregate | Electricity | 2.0313 | 12.2288 | 5.7712 | 0 | 0 | 0 | 0 | 0 | 0 | 0 | 0 | 2.696e-08 | 2.1231e-07 | 2.3927e-07 | 0 | 0 | 0 | 0 | 1.0784e-07 | 4.9539e-07 | 6.0323e-07 | 0 | 0 | 0 | 0 | 0 | 0 | 0 | 0 | 0 | 0 | 0 | 0 | 0 | 0 | 0 | 0 | 5.0174e-08 | 3.1096e-08 | 0 | 1.6794e-08 | 9.8064e-08 | 0 | 0 | 0 | 0 | 5.0174e-08 | 3.1096e-08 | 0 | 1.6794e-08 | 9.8064e-08 | 0 | 0 | 0 | 0 | 0 | 0 | 0 | 0 | 0 | 0 | 0.67125 | 0 | 0.10912 | 0
Los Angeles (SC) | 2013 | LDT1 | 1973 | Aggregate | Gasoline | 1642.5742 | 31404.205 | 4760.8372 | 0.19837 | 0 | 0.0081894 | 0.20656 | 0.0021316 | 0 | 0.00027517 | 0.0024068 | 6.9234e-05 | 0.00054522 | 0.0030212 | 0.0022339 | 0 | 0.00028837 | 0.0025223 | 0.00027694 | 0.0012722 | 0.0040714 | 21.7433 | 0 | 1.1812 | 22.9245 | 0.027339 | 0 | 0.0025481 | 0.029887 | 0.0070699 | 0 | 0.00029186 | 0.0073618 | 0.23648 | 0 | 0.021641 | 0.25812 | 0.010546 | 0.019587 | 0.040374 | 0.0079247 | 0.33655 | 0.2571 | 0 | 0.023462 | 0.28056 | 0.010546 | 0.019587 | 0.040374 | 0.0079247 | 0.359 | 2.2513 | 0 | 0.12725 | 2.3786 | 0.00021569 | 0 | 1.1717e-05 | 0.00022741 | 2.4256 | 89.5059 | 1.7642 | 9933.4193 | 155.5564 | 1030.6684
Los Angeles (SC) | 2013 | LDT1 | 1973 | Aggregate | Diesel | 2.0705 | 39.663 | 6.0011 | 8.349e-05 | 0 | 0 | 8.349e-05 | 2.5379e-05 | 0 | 0 | 2.5379e-05 | 8.7442e-08 | 6.8861e-07 | 2.6155e-05 | 2.6527e-05 | 0 | 0 | 2.6527e-05 | 3.4977e-07 | 1.6067e-06 | 2.8483e-05 | 0.020553 | 0 | 0 | 0.020553 | 1.6902e-06 | 0 | 0 | 1.6902e-06 | 3.2263e-06 | 0 | 0 | 3.2263e-06 | 3.6389e-05 | 0 | 0 | 3.6389e-05 | 0 | 0 | 0 | 0 | 3.6389e-05 | 4.1427e-05 | 0 | 0 | 4.1427e-05 | 0 | 0 | 0 | 0 | 4.1427e-05 | 9.0163e-05 | 0 | 0 | 9.0163e-05 | 1.9404e-07 | 0 | 0 | 1.9404e-07 | 0.0018293 | 28.6442 | 9.7722 | 7051.5568 | 14.2129 | 30.9335
Los Angeles (SC) | 2013 | LDT1 | 1973 | Aggregate | Electricity | 3.0313 | 18.9438 | 8.786 | 0 | 0 | 0 | 0 | 0 | 0 | 0 | 0 | 4.1764e-08 | 3.2889e-07 | 3.7065e-07 | 0 | 0 | 0 | 0 | 1.6706e-07 | 7.6741e-07 | 9.3447e-07 | 0 | 0 | 0 | 0 | 0 | 0 | 0 | 0 | 0 | 0 | 0 | 0 | 0 | 0 | 0 | 0 | 7.4874e-08 | 4.734e-08 | 0 | 2.5062e-08 | 1.4728e-07 | 0 | 0 | 0 | 0 | 7.4874e-08 | 4.734e-08 | 0 | 2.5062e-08 | 1.4728e-07 | 0 | 0 | 0 | 0 | 0 | 0 | 0 | 0 | 0 | 0 | 0.67125 | 0 | 0.10579 | 0
Los Angeles (SC) | 2013 | LDT1 | 1974 | Aggregate | Gasoline | 616.4569 | 11916.4693 | 1822.0554 | 0.071333 | 0 | 0.0029942 | 0.074327 | 0.00080884 | 0 | 0.00010531 | 0.00091416 | 2.6271e-05 | 0.00020689 | 0.0011473 | 0.00084766 | 0 | 0.00011037 | 0.00095802 | 0.00010509 | 0.00048274 | 0.0015458 | 8.15 | 0 | 0.44474 | 8.5947 | 0.010061 | 0 | 0.00088393 | 0.010945 | 0.0025835 | 0 | 0.00010844 | 0.0026919 | 0.086539 | 0 | 0.0074657 | 0.094004 | 0.0044225 | 0.0074963 | 0.0080963 | 0.0039074 | 0.11793 | 0.094084 | 0 | 0.0080939 | 0.10218 | 0.0044225 | 0.0074963 | 0.0080963 | 0.0039074 | 0.1261 | 0.79719 | 0 | 0.045771 | 0.84296 | 8.0846e-05 | 0 | 4.4118e-06 | 8.5258e-05 | 0.9094 | 84.8764 | 1.7652 | 9814.5496 | 143.9982 | 962.5998
Los Angeles (SC) | 2013 | LDT1 | 1974 | Aggregate | Diesel | 5.1175 | 100.4249 | 15.1257 | 0.00021139 | 0 | 0 | 0.00021139 | 6.4259e-05 | 0 | 0 | 6.4259e-05 | 2.214e-07 | 1.7435e-06 | 6.6224e-05 | 6.7165e-05 | 0 | 0 | 6.7165e-05 | 8.856e-07 | 4.0682e-06 | 7.2118e-05 | 0.05204 | 0 | 0 | 0.05204 | 4.2795e-06 | 0 | 0 | 4.2795e-06 | 8.1688e-06 | 0 | 0 | 8.1688e-06 | 9.2136e-05 | 0 | 0 | 9.2136e-05 | 0 | 0 | 0 | 0 | 9.2136e-05 | 0.00010489 | 0 | 0 | 0.00010489 | 0 | 0 | 0 | 0 | 0.00010489 | 0.00022829 | 0 | 0 | 0.00022829 | 4.9129e-07 | 0 | 0 | 4.9129e-07 | 0.0046316 | 28.6442 | 9.7722 | 7051.5568 | 14.2129 | 30.9335
Los Angeles (SC) | 2013 | LDT1 | 1974 | Aggregate | Electricity | 1.047 | 6.8094 | 3.0946 | 0 | 0 | 0 | 0 | 0 | 0 | 0 | 0 | 1.5012e-08 | 1.1822e-07 | 1.3323e-07 | 0 | 0 | 0 | 0 | 6.0049e-08 | 2.7585e-07 | 3.359e-07 | 0 | 0 | 0 | 0 | 0 | 0 | 0 | 0 | 0 | 0 | 0 | 0 | 0 | 0 | 0 | 0 | 2.5861e-08 | 1.6674e-08 | 0 | 8.6562e-09 | 5.1191e-08 | 0 | 0 | 0 | 0 | 2.5861e-08 | 1.6674e-08 | 0 | 8.6562e-09 | 5.1191e-08 | 0 | 0 | 0 | 0 | 0 | 0 | 0 | 0 | 0 | 0 | 0.67125 | 0 | 0.1023 | 0
Los Angeles (SC) | 2013 | LDT1 | 1975 | Aggregate | Gasoline | 374.2134 | 7316.5436 | 1127.4975 | 0.041707 | 0 | 0.001439 | 0.043147 | 0.00047421 | 0 | 6.5784e-05 | 0.00053999 | 1.613e-05 | 0.00012703 | 0.00068315 | 0.00050464 | 0 | 7.0006e-05 | 0.00057465 | 6.4521e-05 | 0.00029639 | 0.00093556 | 5.1054 | 0 | 0.28581 | 5.3912 | 0.0062811 | 0 | 0.00078639 | 0.0070675 | 0.0015364 | 0 | 5.3009e-05 | 0.0015894 | 0.048053 | 0 | 0.0066458 | 0.054699 | 0.0026661 | 0.0034655 | 0.0047784 | 0.0023606 | 0.06797 | 0.05949 | 0 | 0.0072387 | 0.066728 | 0.0026661 | 0.0034655 | 0.0047784 | 0.0023606 | 0.079999 | 0.51689 | 0 | 0.056157 | 0.57305 | 5.0645e-05 | 0 | 2.8352e-06 | 5.348e-05 | 0.57044 | 80.2466 | 1.74 | 10026.9297 | 148.7869 | 1065.7888
Los Angeles (SC) | 2013 | LDT1 | 1975 | Aggregate | Diesel | 5.0705 | 101.3954 | 15.2773 | 0.00021344 | 0 | 0 | 0.00021344 | 6.488e-05 | 0 | 0 | 6.488e-05 | 2.2354e-07 | 1.7604e-06 | 6.6864e-05 | 6.7814e-05 | 0 | 0 | 6.7814e-05 | 8.9415e-07 | 4.1075e-06 | 7.2815e-05 | 0.052543 | 0 | 0 | 0.052543 | 4.3209e-06 | 0 | 0 | 4.3209e-06 | 8.2477e-06 | 0 | 0 | 8.2477e-06 | 9.3026e-05 | 0 | 0 | 9.3026e-05 | 0 | 0 | 0 | 0 | 9.3026e-05 | 0.0001059 | 0 | 0 | 0.0001059 | 0 | 0 | 0 | 0 | 0.0001059 | 0.00023049 | 0 | 0 | 0.00023049 | 4.9604e-07 | 0 | 0 | 4.9604e-07 | 0.0046764 | 28.6442 | 9.7722 | 7051.5568 | 14.2129 | 30.9335
Los Angeles (SC) | 2013 | LDT1 | 1975 | Aggregate | Electricity | 1.0783 | 7.3148 | 3.249 | 0 | 0 | 0 | 0 | 0 | 0 | 0 | 0 | 1.6126e-08 | 1.27e-07 | 1.4312e-07 | 0 | 0 | 0 | 0 | 6.4506e-08 | 2.9632e-07 | 3.6083e-07 | 0 | 0 | 0 | 0 | 0 | 0 | 0 | 0 | 0 | 0 | 0 | 0 | 0 | 0 | 0 | 0 | 2.6635e-08 | 1.7506e-08 | 0 | 8.9152e-09 | 5.3056e-08 | 0 | 0 | 0 | 0 | 2.6635e-08 | 1.7506e-08 | 0 | 8.9152e-09 | 5.3056e-08 | 0 | 0 | 0 | 0 | 0 | 0 | 0 | 0 | 0 | 0 | 0.67125 | 0 | 0.0987 | 0
Los Angeles (SC) | 2013 | LDT1 | 1976 | Aggregate | Gasoline | 377.5104 | 7587.6474 | 1159.059 | 0.030464 | 0 | 0.00079167 | 0.031256 | 0.00046799 | 0 | 6.7963e-05 | 0.00053595 | 1.6728e-05 | 0.00013173 | 0.00068441 | 0.00050656 | 0 | 7.3565e-05 | 0.00058013 | 6.6912e-05 | 0.00030738 | 0.00095441 | 5.247 | 0 | 0.28172 | 5.5287 | 0.0022701 | 0 | 0.00057024 | 0.0028403 | 0.0012509 | 0 | 3.2508e-05 | 0.0012835 | 0.013273 | 0 | 0.0041273 | 0.0174 | 0.0026678 | 0.0017951 | 0.0040455 | 0.0023645 | 0.028273 | 0.018604 | 0 | 0.0045135 | 0.023118 | 0.0026678 | 0.0017951 | 0.0040455 | 0.0023645 | 0.033991 | 0.53977 | 0 | 0.081293 | 0.62106 | 5.2049e-05 | 0 | 2.7946e-06 | 5.4844e-05 | 0.58499 | 56.0545 | 1.7117 | 9915.2173 | 60.9593 | 1113.8144
Los Angeles (SC) | 2013 | LDT1 | 1976 | Aggregate | Diesel | 1.1488 | 22.4574 | 3.5272 | 4.7273e-05 | 0 | 0 | 4.7273e-05 | 1.437e-05 | 0 | 0 | 1.437e-05 | 4.951e-08 | 3.8989e-07 | 1.4809e-05 | 1.502e-05 | 0 | 0 | 1.502e-05 | 1.9804e-07 | 9.0975e-07 | 1.6127e-05 | 0.011637 | 0 | 0 | 0.011637 | 9.5701e-07 | 0 | 0 | 9.5701e-07 | 1.8267e-06 | 0 | 0 | 1.8267e-06 | 2.0604e-05 | 0 | 0 | 2.0604e-05 | 0 | 0 | 0 | 0 | 2.0604e-05 | 2.3456e-05 | 0 | 0 | 2.3456e-05 | 0 | 0 | 0 | 0 | 2.3456e-05 | 5.1051e-05 | 0 | 0 | 5.1051e-05 | 1.0987e-07 | 0 | 0 | 1.0987e-07 | 0.0010357 | 28.6442 | 9.7722 | 7051.5568 | 14.2129 | 30.9335
Los Angeles (SC) | 2013 | LDT1 | 1976 | Aggregate | Electricity | 0.0235 | 0.16658 | 0.072152 | 0 | 0 | 0 | 0 | 0 | 0 | 0 | 0 | 3.6724e-10 | 2.892e-09 | 3.2593e-09 | 0 | 0 | 0 | 0 | 1.469e-09 | 6.7481e-09 | 8.217e-09 | 0 | 0 | 0 | 0 | 0 | 0 | 0 | 0 | 0 | 0 | 0 | 0 | 0 | 0 | 0 | 0 | 5.8046e-10 | 3.8877e-10 | 0 | 1.9429e-10 | 1.1635e-09 | 0 | 0 | 0 | 0 | 5.8046e-10 | 3.8877e-10 | 0 | 1.9429e-10 | 1.1635e-09 | 0 | 0 | 0 | 0 | 0 | 0 | 0 | 0 | 0 | 0 | 0.67125 | 0 | 0.095048 | 0
Los Angeles (SC) | 2013 | LDT1 | 1977 | Aggregate | Gasoline | 526.0068 | 10782.5335 | 1645.118 | 0.04256 | 0 | 0.0011081 | 0.043668 | 0.00066504 | 0 | 9.6464e-05 | 0.0007615 | 2.3771e-05 | 0.0001872 | 0.00097247 | 0.00071986 | 0 | 0.00010441 | 0.00082427 | 9.5086e-05 | 0.0004368 | 0.0013562 | 7.4488 | 0 | 0.39858 | 7.8474 | 0.0032198 | 0 | 0.0008068 | 0.0040266 | 0.0017566 | 0 | 4.5736e-05 | 0.0018024 | 0.018819 | 0 | 0.0058374 | 0.024657 | 0.0036891 | 0.0025403 | 0.0057272 | 0.0032732 | 0.039887 | 0.026377 | 0 | 0.0063835 | 0.032761 | 0.0036891 | 0.0025403 | 0.0057272 | 0.0032732 | 0.047991 | 0.76 | 0 | 0.11462 | 0.87461 | 7.3891e-05 | 0 | 3.9538e-06 | 7.7844e-05 | 0.83032 | 55.1095 | 1.7115 | 9903.531 | 60.5651 | 1103.7794
Los Angeles (SC) | 2013 | LDT1 | 1977 | Aggregate | Diesel | 3.1332 | 64.2261 | 9.7992 | 0.0001352 | 0 | 0 | 0.0001352 | 4.1096e-05 | 0 | 0 | 4.1096e-05 | 1.4159e-07 | 1.1151e-06 | 4.2353e-05 | 4.2955e-05 | 0 | 0 | 4.2955e-05 | 5.6638e-07 | 2.6018e-06 | 4.6123e-05 | 0.033282 | 0 | 0 | 0.033282 | 2.7369e-06 | 0 | 0 | 2.7369e-06 | 5.2243e-06 | 0 | 0 | 5.2243e-06 | 5.8925e-05 | 0 | 0 | 5.8925e-05 | 0 | 0 | 0 | 0 | 5.8925e-05 | 6.7082e-05 | 0 | 0 | 6.7082e-05 | 0 | 0 | 0 | 0 | 6.7082e-05 | 0.000146 | 0 | 0 | 0.000146 | 3.142e-07 | 0 | 0 | 3.142e-07 | 0.0029621 | 28.6442 | 9.7722 | 7051.5568 | 14.2129 | 30.9335
Los Angeles (SC) | 2013 | LDT1 | 1977 | Aggregate | Electricity | 1.0235 | 7.5928 | 3.2011 | 0 | 0 | 0 | 0 | 0 | 0 | 0 | 0 | 1.6739e-08 | 1.3182e-07 | 1.4856e-07 | 0 | 0 | 0 | 0 | 6.6957e-08 | 3.0758e-07 | 3.7454e-07 | 0 | 0 | 0 | 0 | 0 | 0 | 0 | 0 | 0 | 0 | 0 | 0 | 0 | 0 | 0 | 0 | 2.528e-08 | 1.7248e-08 | 0 | 8.4619e-09 | 5.099e-08 | 0 | 0 | 0 | 0 | 2.528e-08 | 1.7248e-08 | 0 | 8.4619e-09 | 5.099e-08 | 0 | 0 | 0 | 0 | 0 | 0 | 0 | 0 | 0 | 0 | 0.67125 | 0 | 0.091384 | 0
Los Angeles (SC) | 2013 | LDT1 | 1978 | Aggregate | Gasoline | 750.4276 | 15683.1005 | 2389.9993 | 0.060832 | 0 | 0.0015874 | 0.062419 | 0.0009673 | 0 | 0.00014014 | 0.0011074 | 3.4575e-05 | 0.00027228 | 0.0014143 | 0.001047 | 0 | 0.00015169 | 0.0011987 | 0.0001383 | 0.00063532 | 0.0019723 | 10.816 | 0 | 0.57727 | 11.3933 | 0.0046682 | 0 | 0.0011678 | 0.005836 | 0.0025241 | 0 | 6.5866e-05 | 0.0025899 | 0.027271 | 0 | 0.0084447 | 0.035716 | 0.005227 | 0.003681 | 0.0082943 | 0.0046432 | 0.057561 | 0.038222 | 0 | 0.0092348 | 0.047457 | 0.005227 | 0.003681 | 0.0082943 | 0.0046432 | 0.069302 | 1.0928 | 0 | 0.16547 | 1.2582 | 0.00010729 | 0 | 5.7264e-06 | 0.00011302 | 1.2055 | 54.1592 | 1.7113 | 9885.6137 | 60.1317 | 1091.729
Los Angeles (SC) | 2013 | LDT1 | 1978 | Aggregate | Diesel | 7.2272 | 151.3901 | 23.0175 | 0.00031867 | 0 | 0 | 0.00031867 | 9.687e-05 | 0 | 0 | 9.687e-05 | 3.3376e-07 | 2.6283e-06 | 9.9832e-05 | 0.00010125 | 0 | 0 | 0.00010125 | 1.335e-06 | 6.1328e-06 | 0.00010872 | 0.07845 | 0 | 0 | 0.07845 | 6.4514e-06 | 0 | 0 | 6.4514e-06 | 1.2314e-05 | 0 | 0 | 1.2314e-05 | 0.00013889 | 0 | 0 | 0.00013889 | 0 | 0 | 0 | 0 | 0.00013889 | 0.00015812 | 0 | 0 | 0.00015812 | 0 | 0 | 0 | 0 | 0.00015812 | 0.00034414 | 0 | 0 | 0.00034414 | 7.4062e-07 | 0 | 0 | 7.4062e-07 | 0.0069822 | 28.6442 | 9.7722 | 7051.5568 | 14.2129 | 30.9335
Los Angeles (SC) | 2013 | LDT1 | 1978 | Aggregate | Electricity | 1.0313 | 8.0174 | 3.2846 | 0 | 0 | 0 | 0 | 0 | 0 | 0 | 0 | 1.7675e-08 | 1.3919e-07 | 1.5687e-07 | 0 | 0 | 0 | 0 | 7.0702e-08 | 3.2479e-07 | 3.9549e-07 | 0 | 0 | 0 | 0 | 0 | 0 | 0 | 0 | 0 | 0 | 0 | 0 | 0 | 0 | 0 | 0 | 2.5474e-08 | 1.7698e-08 | 0 | 8.5266e-09 | 5.1699e-08 | 0 | 0 | 0 | 0 | 2.5474e-08 | 1.7698e-08 | 0 | 8.5266e-09 | 5.1699e-08 | 0 | 0 | 0 | 0 | 0 | 0 | 0 | 0 | 0 | 0 | 0.67125 | 0 | 0.087747 | 0
Los Angeles (SC) | 2013 | LDT1 | 1979 | Aggregate | Gasoline | 726.4538 | 15436.1233 | 2355.2648 | 0.040794 | 0 | 0.0011715 | 0.041965 | 0.00094431 | 0 | 0.00013814 | 0.0010825 | 3.4031e-05 | 0.00026799 | 0.0013845 | 0.0010236 | 0 | 0.00014974 | 0.0011733 | 0.00013612 | 0.00062532 | 0.0019347 | 9.7539 | 0 | 0.43128 | 10.1852 | 0.0031791 | 0 | 0.00088403 | 0.0040631 | 0.0018996 | 0 | 5.4551e-05 | 0.0019542 | 0.017221 | 0 | 0.0060484 | 0.023269 | 0.004943 | 0.0035218 | 0.0079554 | 0.0043835 | 0.044073 | 0.02467 | 0 | 0.0066187 | 0.031289 | 0.004943 | 0.0035218 | 0.0079554 | 0.0043835 | 0.052092 | 0.53719 | 0 | 0.08634 | 0.62353 | 9.6757e-05 | 0 | 4.2782e-06 | 0.00010104 | 1.0777 | 36.9945 | 1.7056 | 8978.8027 | 45.9223 | 549.6715
Los Angeles (SC) | 2013 | LDT1 | 1979 | Aggregate | Diesel | 9.3838 | 199.1771 | 30.4237 | 0.00041927 | 0 | 0 | 0.00041927 | 0.00012745 | 0 | 0 | 0.00012745 | 4.3911e-07 | 3.458e-06 | 0.00013134 | 0.00013321 | 0 | 0 | 0.00013321 | 1.7564e-06 | 8.0687e-06 | 0.00014304 | 0.10321 | 0 | 0 | 0.10321 | 8.4878e-06 | 0 | 0 | 8.4878e-06 | 1.6202e-05 | 0 | 0 | 1.6202e-05 | 0.00018274 | 0 | 0 | 0.00018274 | 0 | 0 | 0 | 0 | 0.00018274 | 0.00020803 | 0 | 0 | 0.00020803 | 0 | 0 | 0 | 0 | 0.00020803 | 0.00045277 | 0 | 0 | 0.00045277 | 9.744e-07 | 0 | 0 | 9.744e-07 | 0.0091861 | 28.6442 | 9.7722 | 7051.5568 | 14.2129 | 30.9335
Los Angeles (SC) | 2013 | LDT1 | 1979 | Aggregate | Electricity | 1.0313 | 8.41 | 3.3437 | 0 | 0 | 0 | 0 | 0 | 0 | 0 | 0 | 1.8541e-08 | 1.4601e-07 | 1.6455e-07 | 0 | 0 | 0 | 0 | 7.4163e-08 | 3.4069e-07 | 4.1485e-07 | 0 | 0 | 0 | 0 | 0 | 0 | 0 | 0 | 0 | 0 | 0 | 0 | 0 | 0 | 0 | 0 | 2.5474e-08 | 1.8016e-08 | 0 | 8.5266e-09 | 5.2017e-08 | 0 | 0 | 0 | 0 | 2.5474e-08 | 1.8016e-08 | 0 | 8.5266e-09 | 5.2017e-08 | 0 | 0 | 0 | 0 | 0 | 0 | 0 | 0 | 0 | 0 | 0.67125 | 0 | 0.084166 | 0
Los Angeles (SC) | 2013 | LDT1 | 1980 | Aggregate | Gasoline | 698.2105 | 15132.6987 | 2303.6967 | 0.040029 | 0 | 0.0012182 | 0.041247 | 0.00092576 | 0 | 0.0001339 | 0.0010597 | 3.3362e-05 | 0.00026272 | 0.0013558 | 0.0010035 | 0 | 0.00014514 | 0.0011486 | 0.00013345 | 0.00061302 | 0.0018951 | 9.5492 | 0 | 0.41885 | 9.9681 | 0.0033548 | 0 | 0.00091532 | 0.0042702 | 0.0018626 | 0 | 5.6683e-05 | 0.0019192 | 0.018342 | 0 | 0.0063307 | 0.024673 | 0.0044924 | 0.0025658 | 0.007372 | 0.0034289 | 0.042532 | 0.026321 | 0 | 0.0069279 | 0.033249 | 0.0044924 | 0.0025658 | 0.007372 | 0.0034289 | 0.051108 | 0.51409 | 0 | 0.081366 | 0.59545 | 9.4726e-05 | 0 | 4.1549e-06 | 9.8881e-05 | 1.0547 | 37.0903 | 1.7041 | 8963.5669 | 45.9576 | 535.4483
Los Angeles (SC) | 2013 | LDT1 | 1980 | Aggregate | Diesel | 12.7128 | 273.6127 | 41.9451 | 0.00050484 | 0 | 0 | 0.00050484 | 8.9705e-05 | 0 | 0 | 8.9705e-05 | 6.0321e-07 | 4.7503e-06 | 9.5059e-05 | 9.3761e-05 | 0 | 0 | 9.3761e-05 | 2.4129e-06 | 1.1084e-05 | 0.00010726 | 0.14179 | 0 | 0 | 0.14179 | 5.2e-06 | 0 | 0 | 5.2e-06 | 2.2256e-05 | 0 | 0 | 2.2256e-05 | 0.00011195 | 0 | 0 | 0.00011195 | 0 | 0 | 0 | 0 | 0.00011195 | 0.00012745 | 0 | 0 | 0.00012745 | 0 | 0 | 0 | 0 | 0.00012745 | 0.00043301 | 0 | 0 | 0.00043301 | 1.3386e-06 | 0 | 0 | 1.3386e-06 | 0.012619 | 25.1077 | 5.3343 | 7051.5568 | 6.3386 | 21.5352
Los Angeles (SC) | 2013 | LDT1 | 1980 | Aggregate | Electricity | 1.0313 | 8.8285 | 3.4028 | 0 | 0 | 0 | 0 | 0 | 0 | 0 | 0 | 1.9464e-08 | 1.5328e-07 | 1.7274e-07 | 0 | 0 | 0 | 0 | 7.7854e-08 | 3.5764e-07 | 4.355e-07 | 0 | 0 | 0 | 0 | 0 | 0 | 0 | 0 | 0 | 0 | 0 | 0 | 0 | 0 | 0 | 0 | 2.5474e-08 | 1.8335e-08 | 0 | 8.5266e-09 | 5.2335e-08 | 0 | 0 | 0 | 0 | 2.5474e-08 | 1.8335e-08 | 0 | 8.5266e-09 | 5.2335e-08 | 0 | 0 | 0 | 0 | 0 | 0 | 0 | 0 | 0 | 0 | 0.67125 | 0 | 0.080667 | 0
Los Angeles (SC) | 2013 | LDT1 | 1981 | Aggregate | Gasoline | 856.8193 | 18895.8186 | 2876.1024 | 0.035753 | 0 | 0.0013253 | 0.037079 | 0.00043771 | 0 | 6.5479e-05 | 0.00050319 | 4.1658e-05 | 0.00032806 | 0.00087291 | 0.00047605 | 0 | 7.1215e-05 | 0.00054727 | 0.00016663 | 0.00076547 | 0.0014794 | 9.5856 | 0 | 0.42925 | 10.0148 | 0.0035682 | 0 | 0.0010749 | 0.0046431 | 0.0018376 | 0 | 6.8116e-05 | 0.0019057 | 0.018782 | 0 | 0.0072692 | 0.026052 | 0.0051536 | 0.0039452 | 0.0083306 | 0.0039535 | 0.047435 | 0.027407 | 0 | 0.0079589 | 0.035366 | 0.0051536 | 0.0039452 | 0.0083306 | 0.0039535 | 0.056749 | 0.56223 | 0 | 0.099937 | 0.66216 | 9.5087e-05 | 0 | 4.2581e-06 | 9.9345e-05 | 1.0597 | 26.702 | 1.0654 | 7212.1316 | 40.8677 | 476.8546
Los Angeles (SC) | 2013 | LDT1 | 1981 | Aggregate | Diesel | 39.363 | 867.4052 | 132.1306 | 0.0016004 | 0 | 0 | 0.0016004 | 0.00028438 | 0 | 0 | 0.00028438 | 1.9123e-06 | 1.5059e-05 | 0.00030135 | 0.00029724 | 0 | 0 | 0.00029724 | 7.6492e-06 | 3.5139e-05 | 0.00034003 | 0.44949 | 0 | 0 | 0.44949 | 1.6485e-05 | 0 | 0 | 1.6485e-05 | 7.0557e-05 | 0 | 0 | 7.0557e-05 | 0.00035491 | 0 | 0 | 0.00035491 | 0 | 0 | 0 | 0 | 0.00035491 | 0.00040404 | 0 | 0 | 0.00040404 | 0 | 0 | 0 | 0 | 0.00040404 | 0.0013727 | 0 | 0 | 0.0013727 | 4.2435e-06 | 0 | 0 | 4.2435e-06 | 0.040005 | 25.1077 | 5.3343 | 7051.5568 | 6.3386 | 21.5352
Los Angeles (SC) | 2013 | LDT1 | 1981 | Aggregate | Electricity | 1.047 | 9.414 | 3.5145 | 0 | 0 | 0 | 0 | 0 | 0 | 0 | 0 | 2.0754e-08 | 1.6344e-07 | 1.8419e-07 | 0 | 0 | 0 | 0 | 8.3017e-08 | 3.8136e-07 | 4.6438e-07 | 0 | 0 | 0 | 0 | 0 | 0 | 0 | 0 | 0 | 0 | 0 | 0 | 0 | 0 | 0 | 0 | 2.5861e-08 | 1.8937e-08 | 0 | 8.6562e-09 | 5.3454e-08 | 0 | 0 | 0 | 0 | 2.5861e-08 | 1.8937e-08 | 0 | 8.6562e-09 | 5.3454e-08 | 0 | 0 | 0 | 0 | 0 | 0 | 0 | 0 | 0 | 0 | 0.67125 | 0 | 0.077266 | 0
Los Angeles (SC) | 2013 | LDT1 | 1982 | Aggregate | Gasoline | 1154.4909 | 25911.012 | 3941.4434 | 0.050471 | 0 | 0.0021206 | 0.052591 | 0.00059453 | 0 | 8.9352e-05 | 0.00068388 | 5.7124e-05 | 0.00044985 | 0.0011909 | 0.00064661 | 0 | 9.7178e-05 | 0.00074378 | 0.0002285 | 0.0010497 | 0.0020219 | 13.0708 | 0 | 0.57011 | 13.6409 | 0.0043527 | 0 | 0.0013729 | 0.0057256 | 0.0025677 | 0 | 0.00010789 | 0.0026755 | 0.022534 | 0 | 0.0091312 | 0.031665 | 0.0064911 | 0.006301 | 0.016491 | 0.0050365 | 0.065985 | 0.032881 | 0 | 0.0099975 | 0.042879 | 0.0064911 | 0.006301 | 0.016491 | 0.0050365 | 0.077198 | 0.7267 | 0 | 0.12779 | 0.85449 | 0.00012966 | 0 | 5.6554e-06 | 0.00013532 | 1.4433 | 27.6195 | 1.0619 | 7163.8276 | 40.5425 | 448.7537
Los Angeles (SC) | 2013 | LDT1 | 1982 | Aggregate | Diesel | 95.0526 | 2121.7689 | 324.5104 | 0.0039149 | 0 | 0 | 0.0039149 | 0.00069563 | 0 | 0 | 0.00069563 | 4.6777e-06 | 3.6837e-05 | 0.00073715 | 0.00072709 | 0 | 0 | 0.00072709 | 1.8711e-05 | 8.5953e-05 | 0.00083175 | 1.0995 | 0 | 0 | 1.0995 | 4.0324e-05 | 0 | 0 | 4.0324e-05 | 0.00017259 | 0 | 0 | 0.00017259 | 0.00086816 | 0 | 0 | 0.00086816 | 0 | 0 | 0 | 0 | 0.00086816 | 0.00098834 | 0 | 0 | 0.00098834 | 0 | 0 | 0 | 0 | 0.00098834 | 0.0033578 | 0 | 0 | 0.0033578 | 1.038e-05 | 0 | 0 | 1.038e-05 | 0.097857 | 25.1077 | 5.3343 | 7051.5568 | 6.3386 | 21.5352
Los Angeles (SC) | 2013 | LDT1 | 1982 | Aggregate | Electricity | 0.015667 | 0.14802 | 0.053487 | 0 | 0 | 0 | 0 | 0 | 0 | 0 | 0 | 3.2632e-10 | 2.5698e-09 | 2.8961e-09 | 0 | 0 | 0 | 0 | 1.3053e-09 | 5.9961e-09 | 7.3014e-09 | 0 | 0 | 0 | 0 | 0 | 0 | 0 | 0 | 0 | 0 | 0 | 0 | 0 | 0 | 0 | 0 | 3.8697e-10 | 2.8819e-10 | 0 | 1.2953e-10 | 8.0469e-10 | 0 | 0 | 0 | 0 | 3.8697e-10 | 2.8819e-10 | 0 | 1.2953e-10 | 8.0469e-10 | 0 | 0 | 0 | 0 | 0 | 0 | 0 | 0 | 0 | 0 | 0.67125 | 0 | 0.073979 | 0
Los Angeles (SC) | 2013 | LDT1 | 1983 | Aggregate | Gasoline | 1235.0213 | 28188.2387 | 4287.1295 | 0.078069 | 0 | 0.0077362 | 0.085805 | 0.00063615 | 0 | 6.5279e-05 | 0.00070143 | 6.2144e-05 | 0.00048939 | 0.001253 | 0.00069187 | 0 | 7.0997e-05 | 0.00076286 | 0.00024858 | 0.0011419 | 0.0021533 | 13.8047 | 0 | 0.47094 | 14.2756 | 0.0030399 | 0 | 0.0016161 | 0.0046559 | 0.0035131 | 0 | 0.00034814 | 0.0038613 | 0.015035 | 0 | 0.010269 | 0.025303 | 0.0066957 | 0.010684 | 0.045751 | 0.0050986 | 0.093532 | 0.021939 | 0 | 0.011243 | 0.033182 | 0.0066957 | 0.010684 | 0.045751 | 0.0050986 | 0.10141 | 0.53763 | 0 | 0.041516 | 0.57915 | 0.00013694 | 0 | 4.6716e-06 | 0.00014161 | 1.5105 | 41.422 | 1.0395 | 6891.508 | 48.9556 | 279.5812
Los Angeles (SC) | 2013 | LDT1 | 1983 | Aggregate | Diesel | 54.914 | 1246.9887 | 190.6231 | 0.0019679 | 0 | 0 | 0.0019679 | 0.00037328 | 0 | 0 | 0.00037328 | 2.7491e-06 | 2.1649e-05 | 0.00039768 | 0.00039016 | 0 | 0 | 0.00039016 | 1.0997e-05 | 5.0515e-05 | 0.00045167 | 0.63745 | 0 | 0 | 0.63745 | 1.3743e-05 | 0 | 0 | 1.3743e-05 | 0.00010006 | 0 | 0 | 0.00010006 | 0.00029588 | 0 | 0 | 0.00029588 | 0 | 0 | 0 | 0 | 0.00029588 | 0.00033684 | 0 | 0 | 0.00033684 | 0 | 0 | 0 | 0 | 0.00033684 | 0.0019146 | 0 | 0 | 0.0019146 | 6.0179e-06 | 0 | 0 | 6.0179e-06 | 0.056734 | 21.4752 | 4.9289 | 6956.179 | 3.6757 | 20.8928
Los Angeles (SC) | 2013 | LDT1 | 1983 | Aggregate | Electricity | 0.015667 | 0.15556 | 0.054385 | 0 | 0 | 0 | 0 | 0 | 0 | 0 | 0 | 3.4295e-10 | 2.7007e-09 | 3.0437e-09 | 0 | 0 | 0 | 0 | 1.3718e-09 | 6.3017e-09 | 7.6736e-09 | 0 | 0 | 0 | 0 | 0 | 0 | 0 | 0 | 0 | 0 | 0 | 0 | 0 | 0 | 0 | 0 | 3.8697e-10 | 2.9303e-10 | 0 | 1.2953e-10 | 8.0953e-10 | 0 | 0 | 0 | 0 | 3.8697e-10 | 2.9303e-10 | 0 | 1.2953e-10 | 8.0953e-10 | 0 | 0 | 0 | 0 | 0 | 0 | 0 | 0 | 0 | 0 | 0.67125 | 0 | 0.070814 | 0
Los Angeles (SC) | 2013 | LDT1 | 1984 | Aggregate | Gasoline | 2736.2982 | 63613.7092 | 9655.2746 | 0.17271 | 0 | 0.016887 | 0.1896 | 0.0014454 | 0 | 0.00014928 | 0.0015947 | 0.00014024 | 0.0011044 | 0.0028394 | 0.001572 | 0 | 0.00016236 | 0.0017344 | 0.00056098 | 0.002577 | 0.0048723 | 31.2321 | 0 | 1.0688 | 32.3009 | 0.007076 | 0 | 0.0036269 | 0.010703 | 0.0078218 | 0 | 0.00076481 | 0.0085867 | 0.035098 | 0 | 0.023113 | 0.058211 | 0.014397 | 0.024058 | 0.10053 | 0.010862 | 0.20806 | 0.051215 | 0 | 0.025306 | 0.076521 | 0.014397 | 0.024058 | 0.10053 | 0.010862 | 0.22637 | 1.2418 | 0 | 0.1004 | 1.3422 | 0.00030982 | 0 | 1.0603e-05 | 0.00032042 | 3.4177 | 40.5572 | 1.0423 | 6909.5662 | 48.4224 | 287.116
Los Angeles (SC) | 2013 | LDT1 | 1984 | Aggregate | Diesel | 51.3657 | 1189.4234 | 181.2485 | 0.0015932 | 0 | 0 | 0.0015932 | 0.00029859 | 0 | 0 | 0.00029859 | 2.6222e-06 | 2.065e-05 | 0.00032186 | 0.00031209 | 0 | 0 | 0.00031209 | 1.0489e-05 | 4.8183e-05 | 0.00037076 | 0.55214 | 0 | 0 | 0.55214 | 2.2372e-05 | 0 | 0 | 2.2372e-05 | 8.667e-05 | 0 | 0 | 8.667e-05 | 0.00048165 | 0 | 0 | 0.00048165 | 0 | 0 | 0 | 0 | 0.00048165 | 0.00054833 | 0 | 0 | 0.00054833 | 0 | 0 | 0 | 0 | 0.00054833 | 0.0029033 | 0 | 0 | 0.0029033 | 5.2126e-06 | 0 | 0 | 5.2126e-06 | 0.049141 | 18.2267 | 4.2418 | 6316.8561 | 6.2733 | 33.2155
Los Angeles (SC) | 2013 | LDT1 | 1984 | Aggregate | Electricity | 1.0313 | 10.763 | 3.6392 | 0 | 0 | 0 | 0 | 0 | 0 | 0 | 0 | 2.3728e-08 | 1.8686e-07 | 2.1059e-07 | 0 | 0 | 0 | 0 | 9.4914e-08 | 4.3601e-07 | 5.3092e-07 | 0 | 0 | 0 | 0 | 0 | 0 | 0 | 0 | 0 | 0 | 0 | 0 | 0 | 0 | 0 | 0 | 2.5474e-08 | 1.9608e-08 | 0 | 8.5266e-09 | 5.3609e-08 | 0 | 0 | 0 | 0 | 2.5474e-08 | 1.9608e-08 | 0 | 8.5266e-09 | 5.3609e-08 | 0 | 0 | 0 | 0 | 0 | 0 | 0 | 0 | 0 | 0 | 0.67125 | 0 | 0.067778 | 0
Los Angeles (SC) | 2013 | LDT1 | 1985 | Aggregate | Gasoline | 4313.3979 | 102054.7811 | 15467.3271 | 0.27459 | 0 | 0.030768 | 0.30536 | 0.0023221 | 0 | 0.00022672 | 0.0025488 | 0.00022499 | 0.0017718 | 0.0045457 | 0.0025255 | 0 | 0.00024658 | 0.0027721 | 0.00089997 | 0.0041342 | 0.0078063 | 49.6716 | 0 | 1.5305 | 51.2022 | 0.0099268 | 0 | 0.0060831 | 0.01601 | 0.012421 | 0 | 0.0013918 | 0.013813 | 0.048701 | 0 | 0.038342 | 0.087042 | 0.021682 | 0.037554 | 0.14378 | 0.015997 | 0.30606 | 0.071064 | 0 | 0.041979 | 0.11304 | 0.021682 | 0.037554 | 0.14378 | 0.015997 | 0.33206 | 1.7161 | 0 | 0.046113 | 1.7622 | 0.00049273 | 0 | 1.5183e-05 | 0.00050792 | 5.4177 | 40.7159 | 1.0409 | 6827.188 | 44.276 | 234.9683
Los Angeles (SC) | 2013 | LDT1 | 1985 | Aggregate | Diesel | 32.974 | 773.9325 | 118.2409 | 0.0010366 | 0 | 0 | 0.0010366 | 0.00019429 | 0 | 0 | 0.00019429 | 1.7062e-06 | 1.3437e-05 | 0.00020943 | 0.00020307 | 0 | 0 | 0.00020307 | 6.8249e-06 | 3.1352e-05 | 0.00024125 | 0.35927 | 0 | 0 | 0.35927 | 1.4557e-05 | 0 | 0 | 1.4557e-05 | 5.6394e-05 | 0 | 0 | 5.6394e-05 | 0.0003134 | 0 | 0 | 0.0003134 | 0 | 0 | 0 | 0 | 0.0003134 | 0.00035679 | 0 | 0 | 0.00035679 | 0 | 0 | 0 | 0 | 0.00035679 | 0.0018891 | 0 | 0 | 0.0018891 | 3.3917e-06 | 0 | 0 | 3.3917e-06 | 0.031975 | 18.2267 | 4.2418 | 6316.8561 | 6.2733 | 33.2155
Los Angeles (SC) | 2013 | LDT1 | 1985 | Aggregate | Electricity | 1.0392 | 11.3976 | 3.7263 | 0 | 0 | 0 | 0 | 0 | 0 | 0 | 0 | 2.5127e-08 | 1.9788e-07 | 2.2301e-07 | 0 | 0 | 0 | 0 | 1.0051e-07 | 4.6172e-07 | 5.6223e-07 | 0 | 0 | 0 | 0 | 0 | 0 | 0 | 0 | 0 | 0 | 0 | 0 | 0 | 0 | 0 | 0 | 2.5667e-08 | 2.0078e-08 | 0 | 8.5914e-09 | 5.4337e-08 | 0 | 0 | 0 | 0 | 2.5667e-08 | 2.0078e-08 | 0 | 8.5914e-09 | 5.4337e-08 | 0 | 0 | 0 | 0 | 0 | 0 | 0 | 0 | 0 | 0 | 0.67125 | 0 | 0.064873 | 0
Los Angeles (SC) | 2013 | LDT1 | 1986 | Aggregate | Gasoline | 7041.8008 | 169470.2121 | 25654.4775 | 0.4577 | 0 | 0.051762 | 0.50946 | 0.0038786 | 0 | 0.00037246 | 0.0042511 | 0.00037362 | 0.0029422 | 0.0075669 | 0.0042184 | 0 | 0.00040508 | 0.0046234 | 0.0014945 | 0.0068652 | 0.012983 | 81.6725 | 0 | 2.4817 | 84.1542 | 0.016252 | 0 | 0.010062 | 0.026314 | 0.020675 | 0 | 0.0023382 | 0.023013 | 0.079604 | 0 | 0.063317 | 0.14292 | 0.034117 | 0.051168 | 0.22005 | 0.024766 | 0.47302 | 0.11616 | 0 | 0.069324 | 0.18548 | 0.034117 | 0.051168 | 0.22005 | 0.024766 | 0.51558 | 2.8071 | 0 | 0.062973 | 2.8701 | 0.00081018 | 0 | 2.4618e-05 | 0.00083479 | 8.9043 | 40.9077 | 1.0425 | 6757.2393 | 41.3993 | 230.4543
Los Angeles (SC) | 2013 | LDT1 | 1986 | Aggregate | Diesel | 23.8382 | 572.3277 | 86.8465 | 0.00076659 | 0 | 0 | 0.00076659 | 0.00014368 | 0 | 0 | 0.00014368 | 1.2618e-06 | 9.9364e-06 | 0.00015487 | 0.00015017 | 0 | 0 | 0.00015017 | 5.0471e-06 | 2.3185e-05 | 0.0001784 | 0.26568 | 0 | 0 | 0.26568 | 1.0765e-05 | 0 | 0 | 1.0765e-05 | 4.1704e-05 | 0 | 0 | 4.1704e-05 | 0.00023176 | 0 | 0 | 0.00023176 | 0 | 0 | 0 | 0 | 0.00023176 | 0.00026385 | 0 | 0 | 0.00026385 | 0 | 0 | 0 | 0 | 0.00026385 | 0.001397 | 0 | 0 | 0.001397 | 2.5082e-06 | 0 | 0 | 2.5082e-06 | 0.023646 | 18.2267 | 4.2418 | 6316.8561 | 6.2733 | 33.2155
Los Angeles (SC) | 2013 | LDT1 | 1986 | Aggregate | Electricity | 2.0392 | 23.502 | 7.429 | 0 | 0 | 0 | 0 | 0 | 0 | 0 | 0 | 5.1813e-08 | 4.0803e-07 | 4.5984e-07 | 0 | 0 | 0 | 0 | 2.0725e-07 | 9.5207e-07 | 1.1593e-06 | 0 | 0 | 0 | 0 | 0 | 0 | 0 | 0 | 0 | 0 | 0 | 0 | 0 | 0 | 0 | 0 | 5.0367e-08 | 4.0029e-08 | 0 | 1.6859e-08 | 1.0725e-07 | 0 | 0 | 0 | 0 | 5.0367e-08 | 4.0029e-08 | 0 | 1.6859e-08 | 1.0725e-07 | 0 | 0 | 0 | 0 | 0 | 0 | 0 | 0 | 0 | 0 | 0.67125 | 0 | 0.062101 | 0
Los Angeles (SC) | 2013 | LDT1 | 1987 | Aggregate | Gasoline | 7052.2523 | 172708.0192 | 26096.5774 | 0.46265 | 0 | 0.0528 | 0.51545 | 0.0039652 | 0 | 0.00038068 | 0.0043459 | 0.00038076 | 0.0029985 | 0.0077251 | 0.0043125 | 0 | 0.00041403 | 0.0047265 | 0.001523 | 0.0069964 | 0.013246 | 83.2444 | 0 | 2.4961 | 85.7406 | 0.016299 | 0 | 0.010213 | 0.026511 | 0.020944 | 0 | 0.0023903 | 0.023335 | 0.07969 | 0 | 0.064151 | 0.14384 | 0.032941 | 0.049416 | 0.21018 | 0.023364 | 0.45974 | 0.11628 | 0 | 0.070238 | 0.18652 | 0.032941 | 0.049416 | 0.21018 | 0.023364 | 0.50242 | 2.8254 | 0 | 0.05176 | 2.8772 | 0.00082577 | 0 | 2.4761e-05 | 0.00085053 | 9.0721 | 40.6127 | 1.0437 | 6755.5529 | 39.5859 | 226.6963
Los Angeles (SC) | 2013 | LDT1 | 1987 | Aggregate | Diesel | 15.658 | 382.005 | 57.9418 | 0.00051167 | 0 | 0 | 0.00051167 | 9.5898e-05 | 0 | 0 | 9.5898e-05 | 8.4218e-07 | 6.6321e-06 | 0.00010337 | 0.00010023 | 0 | 0 | 0.00010023 | 3.3687e-06 | 1.5475e-05 | 0.00011908 | 0.17733 | 0 | 0 | 0.17733 | 7.1852e-06 | 0 | 0 | 7.1852e-06 | 2.7836e-05 | 0 | 0 | 2.7836e-05 | 0.00015469 | 0 | 0 | 0.00015469 | 0 | 0 | 0 | 0 | 0.00015469 | 0.00017611 | 0 | 0 | 0.00017611 | 0 | 0 | 0 | 0 | 0.00017611 | 0.00093244 | 0 | 0 | 0.00093244 | 1.6741e-06 | 0 | 0 | 1.6741e-06 | 0.015783 | 18.2267 | 4.2418 | 6316.8561 | 6.2733 | 33.2155
Los Angeles (SC) | 2013 | LDT1 | 1987 | Aggregate | Electricity | 3.0313 | 36.7028 | 11.2173 | 0 | 0 | 0 | 0 | 0 | 0 | 0 | 0 | 8.0916e-08 | 6.3721e-07 | 7.1813e-07 | 0 | 0 | 0 | 0 | 3.2366e-07 | 1.4868e-06 | 1.8105e-06 | 0 | 0 | 0 | 0 | 0 | 0 | 0 | 0 | 0 | 0 | 0 | 0 | 0 | 0 | 0 | 0 | 7.4874e-08 | 6.044e-08 | 0 | 2.5062e-08 | 1.6038e-07 | 0 | 0 | 0 | 0 | 7.4874e-08 | 6.044e-08 | 0 | 2.5062e-08 | 1.6038e-07 | 0 | 0 | 0 | 0 | 0 | 0 | 0 | 0 | 0 | 0 | 0.67125 | 0 | 0.05946 | 0
Los Angeles (SC) | 2013 | LDT1 | 1988 | Aggregate | Gasoline | 6927.2444 | 172589.6574 | 26030.8528 | 0.44014 | 0 | 0.050998 | 0.49114 | 0.0039955 | 0 | 0.00039854 | 0.0043941 | 0.0003805 | 0.0029964 | 0.007771 | 0.0043455 | 0 | 0.00043345 | 0.004779 | 0.001522 | 0.0069916 | 0.013293 | 83.1777 | 0 | 2.4489 | 85.6266 | 0.016022 | 0 | 0.010131 | 0.026153 | 0.020215 | 0 | 0.0023422 | 0.022557 | 0.07818 | 0 | 0.06351 | 0.14169 | 0.030312 | 0.046129 | 0.18608 | 0.020697 | 0.42491 | 0.11408 | 0 | 0.069535 | 0.18362 | 0.030312 | 0.046129 | 0.18608 | 0.020697 | 0.46683 | 2.7742 | 0 | 0.038721 | 2.813 | 0.00082511 | 0 | 2.4293e-05 | 0.0008494 | 9.0601 | 38.7236 | 1.048 | 6751.2027 | 36.8072 | 221.7865
Los Angeles (SC) | 2013 | LDT1 | 1988 | Aggregate | Diesel | 5.329 | 131.4731 | 20.0251 | 0.0001761 | 0 | 0 | 0.0001761 | 3.3005e-05 | 0 | 0 | 3.3005e-05 | 2.8985e-07 | 2.2826e-06 | 3.5577e-05 | 3.4497e-05 | 0 | 0 | 3.4497e-05 | 1.1594e-06 | 5.326e-06 | 4.0983e-05 | 0.061031 | 0 | 0 | 0.061031 | 2.4729e-06 | 0 | 0 | 2.4729e-06 | 9.5801e-06 | 0 | 0 | 9.5801e-06 | 5.324e-05 | 0 | 0 | 5.324e-05 | 0 | 0 | 0 | 0 | 5.324e-05 | 6.061e-05 | 0 | 0 | 6.061e-05 | 0 | 0 | 0 | 0 | 6.061e-05 | 0.00032092 | 0 | 0 | 0.00032092 | 5.7617e-07 | 0 | 0 | 5.7617e-07 | 0.0054318 | 18.2267 | 4.2418 | 6316.8561 | 6.2733 | 33.2155
Los Angeles (SC) | 2013 | LDT1 | 1988 | Aggregate | Electricity | 2.0235 | 25.7299 | 7.6038 | 0 | 0 | 0 | 0 | 0 | 0 | 0 | 0 | 5.6725e-08 | 4.4671e-07 | 5.0343e-07 | 0 | 0 | 0 | 0 | 2.269e-07 | 1.0423e-06 | 1.2692e-06 | 0 | 0 | 0 | 0 | 0 | 0 | 0 | 0 | 0 | 0 | 0 | 0 | 0 | 0 | 0 | 0 | 4.998e-08 | 4.097e-08 | 0 | 1.6729e-08 | 1.0768e-07 | 0 | 0 | 0 | 0 | 4.998e-08 | 4.097e-08 | 0 | 1.6729e-08 | 1.0768e-07 | 0 | 0 | 0 | 0 | 0 | 0 | 0 | 0 | 0 | 0 | 0.67125 | 0 | 0.056949 | 0
Los Angeles (SC) | 2013 | LDT1 | 1989 | Aggregate | Gasoline | 9274.4662 | 235089.204 | 35382.4594 | 0.41925 | 0 | 0.048577 | 0.46782 | 0.0054414 | 0 | 0.00054171 | 0.0059831 | 0.00051828 | 0.0040815 | 0.010583 | 0.005918 | 0 | 0.00058916 | 0.0065072 | 0.0020731 | 0.0095234 | 0.018104 | 113.4571 | 0 | 3.3362 | 116.7933 | 0.02165 | 0 | 0.013708 | 0.035359 | 0.021457 | 0 | 0.0024861 | 0.023943 | 0.10552 | 0 | 0.085834 | 0.19135 | 0.036363 | 0.050392 | 0.17251 | 0.024393 | 0.47501 | 0.15397 | 0 | 0.093978 | 0.24795 | 0.036363 | 0.050392 | 0.17251 | 0.024393 | 0.53161 | 3.7726 | 0 | 0.058054 | 3.8306 | 0.0011255 | 0 | 3.3094e-05 | 0.0011586 | 12.3578 | 27.0793 | 1.0479 | 6760.3971 | 30.7715 | 221.7295
Los Angeles (SC) | 2013 | LDT1 | 1989 | Aggregate | Diesel | 6.3212 | 159.1659 | 24.1155 | 0.00021319 | 0 | 0 | 0.00021319 | 3.9957e-05 | 0 | 0 | 3.9957e-05 | 3.509e-07 | 2.7633e-06 | 4.3071e-05 | 4.1763e-05 | 0 | 0 | 4.1763e-05 | 1.4036e-06 | 6.4478e-06 | 4.9615e-05 | 0.073886 | 0 | 0 | 0.073886 | 2.9938e-06 | 0 | 0 | 2.9938e-06 | 1.1598e-05 | 0 | 0 | 1.1598e-05 | 6.4454e-05 | 0 | 0 | 6.4454e-05 | 0 | 0 | 0 | 0 | 6.4454e-05 | 7.3377e-05 | 0 | 0 | 7.3377e-05 | 0 | 0 | 0 | 0 | 7.3377e-05 | 0.00038851 | 0 | 0 | 0.00038851 | 6.9753e-07 | 0 | 0 | 6.9753e-07 | 0.0065759 | 18.2267 | 4.2418 | 6316.8561 | 6.2733 | 33.2155
Los Angeles (SC) | 2013 | LDT1 | 1989 | Aggregate | Electricity | 0.0078334 | 0.10456 | 0.029885 | 0 | 0 | 0 | 0 | 0 | 0 | 0 | 0 | 2.3053e-10 | 1.8154e-09 | 2.0459e-09 | 0 | 0 | 0 | 0 | 9.221e-10 | 4.2359e-09 | 5.158e-09 | 0 | 0 | 0 | 0 | 0 | 0 | 0 | 0 | 0 | 0 | 0 | 0 | 0 | 0 | 0 | 0 | 1.9349e-10 | 1.6102e-10 | 0 | 6.4764e-11 | 4.1927e-10 | 0 | 0 | 0 | 0 | 1.9349e-10 | 1.6102e-10 | 0 | 6.4764e-11 | 4.1927e-10 | 0 | 0 | 0 | 0 | 0 | 0 | 0 | 0 | 0 | 0 | 0.67125 | 0 | 0.054563 | 0
Los Angeles (SC) | 2013 | LDT1 | 1990 | Aggregate | Gasoline | 7232.228 | 185133.3838 | 28005.5734 | 0.22743 | 0 | 0.026733 | 0.25416 | 0.0043063 | 0 | 0.0004329 | 0.0047392 | 0.00040815 | 0.0032142 | 0.0083615 | 0.0046835 | 0 | 0.00047082 | 0.0051543 | 0.0016326 | 0.0074997 | 0.014287 | 89.3525 | 0 | 2.6365 | 91.9889 | 0.016914 | 0 | 0.010756 | 0.02767 | 0.013024 | 0 | 0.0015309 | 0.014555 | 0.082351 | 0 | 0.067283 | 0.14963 | 0.027123 | 0.03659 | 0.13291 | 0.017512 | 0.36377 | 0.12017 | 0 | 0.073666 | 0.19383 | 0.027123 | 0.03659 | 0.13291 | 0.017512 | 0.40797 | 2.9476 | 0 | 0.051682 | 2.9992 | 0.00088636 | 0 | 2.6153e-05 | 0.00091251 | 9.7333 | 18.6816 | 1.0501 | 6761.4195 | 29.9866 | 220.4513
Los Angeles (SC) | 2013 | LDT1 | 1990 | Aggregate | Diesel | 14.2977 | 366.279 | 55.3653 | 0.00049061 | 0 | 0 | 0.00049061 | 9.195e-05 | 0 | 0 | 9.195e-05 | 8.0751e-07 | 6.3591e-06 | 9.9117e-05 | 9.6108e-05 | 0 | 0 | 9.6108e-05 | 3.23e-06 | 1.4838e-05 | 0.00011418 | 0.17003 | 0 | 0 | 0.17003 | 6.8894e-06 | 0 | 0 | 6.8894e-06 | 2.669e-05 | 0 | 0 | 2.669e-05 | 0.00014832 | 0 | 0 | 0.00014832 | 0 | 0 | 0 | 0 | 0.00014832 | 0.00016886 | 0 | 0 | 0.00016886 | 0 | 0 | 0 | 0 | 0.00016886 | 0.00089406 | 0 | 0 | 0.00089406 | 1.6052e-06 | 0 | 0 | 1.6052e-06 | 0.015133 | 18.2267 | 4.2418 | 6316.8561 | 6.2733 | 33.2155
Los Angeles (SC) | 2013 | LDT1 | 1990 | Aggregate | Electricity | 0.0078334 | 0.10972 | 0.030334 | 0 | 0 | 0 | 0 | 0 | 0 | 0 | 0 | 2.4189e-10 | 1.9049e-09 | 2.1468e-09 | 0 | 0 | 0 | 0 | 9.6757e-10 | 4.4448e-09 | 5.4123e-09 | 0 | 0 | 0 | 0 | 0 | 0 | 0 | 0 | 0 | 0 | 0 | 0 | 0 | 0 | 0 | 0 | 1.9349e-10 | 1.6344e-10 | 0 | 6.4764e-11 | 4.2169e-10 | 0 | 0 | 0 | 0 | 1.9349e-10 | 1.6344e-10 | 0 | 6.4764e-11 | 4.2169e-10 | 0 | 0 | 0 | 0 | 0 | 0 | 0 | 0 | 0 | 0 | 0.67125 | 0 | 0.052299 | 0
Los Angeles (SC) | 2013 | LDT1 | 1991 | Aggregate | Gasoline | 8118.9708 | 210379.975 | 31904.4701 | 0.25204 | 0 | 0.030111 | 0.28216 | 0.0027609 | 0 | 0.00028036 | 0.0030413 | 0.00046381 | 0.0036525 | 0.0071576 | 0.0030027 | 0 | 0.00030492 | 0.0033077 | 0.0018552 | 0.0085225 | 0.013685 | 101.4876 | 0 | 2.994 | 104.4816 | 0.019041 | 0 | 0.012115 | 0.031156 | 0.014536 | 0 | 0.0017366 | 0.016273 | 0.092577 | 0 | 0.075673 | 0.16825 | 0.028713 | 0.038182 | 0.14639 | 0.017575 | 0.39911 | 0.13509 | 0 | 0.082852 | 0.21794 | 0.028713 | 0.038182 | 0.14639 | 0.017575 | 0.4488 | 3.3104 | 0 | 0.066967 | 3.3774 | 0.0010067 | 0 | 2.97e-05 | 0.0010364 | 11.0551 | 18.2504 | 0.8852 | 6758.0663 | 29.0294 | 218.456
Los Angeles (SC) | 2013 | LDT1 | 1991 | Aggregate | Diesel | 12.2193 | 317.2511 | 48.0173 | 0.00042494 | 0 | 0 | 0.00042494 | 7.9642e-05 | 0 | 0 | 7.9642e-05 | 6.9942e-07 | 5.5079e-06 | 8.585e-05 | 8.3243e-05 | 0 | 0 | 8.3243e-05 | 2.7977e-06 | 1.2852e-05 | 9.8893e-05 | 0.14727 | 0 | 0 | 0.14727 | 5.9672e-06 | 0 | 0 | 5.9672e-06 | 2.3117e-05 | 0 | 0 | 2.3117e-05 | 0.00012847 | 0 | 0 | 0.00012847 | 0 | 0 | 0 | 0 | 0.00012847 | 0.00014625 | 0 | 0 | 0.00014625 | 0 | 0 | 0 | 0 | 0.00014625 | 0.00077439 | 0 | 0 | 0.00077439 | 1.3903e-06 | 0 | 0 | 1.3903e-06 | 0.013107 | 18.2267 | 4.2418 | 6316.8561 | 6.2733 | 33.2155
Los Angeles (SC) | 2013 | LDT1 | 1991 | Aggregate | Electricity | 0.0078334 | 0.11507 | 0.030782 | 0 | 0 | 0 | 0 | 0 | 0 | 0 | 0 | 2.537e-10 | 1.9978e-09 | 2.2515e-09 | 0 | 0 | 0 | 0 | 1.0148e-09 | 4.6616e-09 | 5.6764e-09 | 0 | 0 | 0 | 0 | 0 | 0 | 0 | 0 | 0 | 0 | 0 | 0 | 0 | 0 | 0 | 0 | 1.9349e-10 | 1.6586e-10 | 0 | 6.4764e-11 | 4.2411e-10 | 0 | 0 | 0 | 0 | 1.9349e-10 | 1.6586e-10 | 0 | 6.4764e-11 | 4.2411e-10 | 0 | 0 | 0 | 0 | 0 | 0 | 0 | 0 | 0 | 0 | 0.67125 | 0 | 0.050152 | 0
Los Angeles (SC) | 2013 | LDT1 | 1992 | Aggregate | Gasoline | 7155.3544 | 188254.5296 | 28527.7539 | 0.22289 | 0 | 0.02687 | 0.24976 | 0.0024767 | 0 | 0.00025194 | 0.0027286 | 0.00041503 | 0.0032684 | 0.006412 | 0.0026936 | 0 | 0.00027401 | 0.0029676 | 0.0016601 | 0.0076262 | 0.012254 | 90.8187 | 0 | 2.6822 | 93.5009 | 0.016752 | 0 | 0.010714 | 0.027466 | 0.012897 | 0 | 0.0015547 | 0.014451 | 0.081256 | 0 | 0.066767 | 0.14802 | 0.024215 | 0.030278 | 0.12584 | 0.014382 | 0.34274 | 0.11857 | 0 | 0.073102 | 0.19167 | 0.024215 | 0.030278 | 0.12584 | 0.014382 | 0.38639 | 2.9307 | 0 | 0.068603 | 2.9993 | 0.0009009 | 0 | 2.6607e-05 | 0.00092751 | 9.8933 | 18.0534 | 0.88576 | 6758.6089 | 27.9295 | 216.8038
Los Angeles (SC) | 2013 | LDT1 | 1992 | Aggregate | Diesel | 4.2898 | 112.0593 | 17.1032 | 0.0001501 | 0 | 0 | 0.0001501 | 2.8131e-05 | 0 | 0 | 2.8131e-05 | 2.4705e-07 | 1.9455e-06 | 3.0324e-05 | 2.9403e-05 | 0 | 0 | 2.9403e-05 | 9.8819e-07 | 4.5395e-06 | 3.4931e-05 | 0.052019 | 0 | 0 | 0.052019 | 2.1077e-06 | 0 | 0 | 2.1077e-06 | 8.1655e-06 | 0 | 0 | 8.1655e-06 | 4.5378e-05 | 0 | 0 | 4.5378e-05 | 0 | 0 | 0 | 0 | 4.5378e-05 | 5.166e-05 | 0 | 0 | 5.166e-05 | 0 | 0 | 0 | 0 | 5.166e-05 | 0.00027353 | 0 | 0 | 0.00027353 | 4.9109e-07 | 0 | 0 | 4.9109e-07 | 0.0046297 | 18.2267 | 4.2418 | 6316.8561 | 6.2733 | 33.2155
Los Angeles (SC) | 2013 | LDT1 | 1992 | Aggregate | Electricity | 2.0705 | 31.8831 | 8.2549 | 0 | 0 | 0 | 0 | 0 | 0 | 0 | 0 | 7.029e-08 | 5.5354e-07 | 6.2383e-07 | 0 | 0 | 0 | 0 | 2.8116e-07 | 1.2916e-06 | 1.5727e-06 | 0 | 0 | 0 | 0 | 0 | 0 | 0 | 0 | 0 | 0 | 0 | 0 | 0 | 0 | 0 | 0 | 5.1141e-08 | 4.4478e-08 | 0 | 1.7118e-08 | 1.1274e-07 | 0 | 0 | 0 | 0 | 5.1141e-08 | 4.4478e-08 | 0 | 1.7118e-08 | 1.1274e-07 | 0 | 0 | 0 | 0 | 0 | 0 | 0 | 0 | 0 | 0 | 0.67125 | 0 | 0.048117 | 0
Los Angeles (SC) | 2013 | LDT1 | 1993 | Aggregate | Gasoline | 8863.9338 | 237230.0769 | 35847.5209 | 0.27943 | 0 | 0.033893 | 0.31332 | 0.003121 | 0 | 0.00031658 | 0.0034376 | 0.000523 | 0.0041186 | 0.0080792 | 0.0033943 | 0 | 0.00034431 | 0.0037387 | 0.002092 | 0.0096102 | 0.015441 | 105.6963 | 0 | 3.1518 | 108.8482 | 0.019685 | 0 | 0.012709 | 0.032393 | 0.01619 | 0 | 0.0019638 | 0.018154 | 0.094493 | 0 | 0.078378 | 0.17287 | 0.028273 | 0.032455 | 0.1513 | 0.015972 | 0.40087 | 0.13788 | 0 | 0.085814 | 0.2237 | 0.028273 | 0.032455 | 0.1513 | 0.015972 | 0.4517 | 2.8536 | 0 | 0.077338 | 2.9309 | 0.0010485 | 0 | 3.1266e-05 | 0.0010798 | 11.5171 | 17.9726 | 0.8857 | 6243.6469 | 25.91 | 168.1218
Los Angeles (SC) | 2013 | LDT1 | 1993 | Aggregate | Diesel | 4.4152 | 116.9473 | 17.8558 | 0.00020629 | 0 | 0 | 0.00020629 | 7.2238e-06 | 0 | 0 | 7.2238e-06 | 2.5782e-07 | 2.0304e-06 | 9.512e-06 | 7.5504e-06 | 0 | 0 | 7.5504e-06 | 1.0313e-06 | 4.7375e-06 | 1.3319e-05 | 0.073673 | 0 | 0 | 0.073673 | 5.7283e-07 | 0 | 0 | 5.7283e-07 | 1.1565e-05 | 0 | 0 | 1.1565e-05 | 1.2333e-05 | 0 | 0 | 1.2333e-05 | 0 | 0 | 0 | 0 | 1.2333e-05 | 1.404e-05 | 0 | 0 | 1.404e-05 | 0 | 0 | 0 | 0 | 1.404e-05 | 0.00013074 | 0 | 0 | 0.00013074 | 6.9552e-07 | 0 | 0 | 6.9552e-07 | 0.006557 | 24.0035 | 1.5498 | 8572.472 | 1.6337 | 15.2132
Los Angeles (SC) | 2013 | LDT1 | 1993 | Aggregate | Electricity | 0.031334 | 0.5055 | 0.12672 | 0 | 0 | 0 | 0 | 0 | 0 | 0 | 0 | 1.1144e-09 | 8.7761e-09 | 9.8906e-09 | 0 | 0 | 0 | 0 | 4.4577e-09 | 2.0478e-08 | 2.4935e-08 | 0 | 0 | 0 | 0 | 0 | 0 | 0 | 0 | 0 | 0 | 0 | 0 | 0 | 0 | 0 | 0 | 7.7394e-10 | 6.8278e-10 | 0 | 2.5906e-10 | 1.7158e-09 | 0 | 0 | 0 | 0 | 7.7394e-10 | 6.8278e-10 | 0 | 2.5906e-10 | 1.7158e-09 | 0 | 0 | 0 | 0 | 0 | 0 | 0 | 0 | 0 | 0 | 0.67125 | 0 | 0.046188 | 0
Los Angeles (SC) | 2013 | LDT1 | 1994 | Aggregate | Gasoline | 10930.5601 | 298280.1149 | 44831.5831 | 0.28996 | 0 | 0.036407 | 0.32637 | 0.0039311 | 0 | 0.00038436 | 0.0043155 | 0.0006576 | 0.0051786 | 0.010152 | 0.0042754 | 0 | 0.00041803 | 0.0046935 | 0.0026304 | 0.012083 | 0.019407 | 132.3318 | 0 | 3.946 | 136.2778 | 0.023311 | 0 | 0.01528 | 0.038591 | 0.017786 | 0 | 0.0022331 | 0.020019 | 0.11096 | 0 | 0.093441 | 0.2044 | 0.032996 | 0.035659 | 0.18032 | 0.017857 | 0.47123 | 0.16191 | 0 | 0.10231 | 0.26422 | 0.032996 | 0.035659 | 0.18032 | 0.017857 | 0.53105 | 3.2029 | 0 | 0.098339 | 3.3013 | 0.0013127 | 0 | 3.9143e-05 | 0.0013519 | 14.4195 | 14.8892 | 0.88537 | 6217.0976 | 24.2268 | 150.6069
Los Angeles (SC) | 2013 | LDT1 | 1994 | Aggregate | Diesel | 3.2507 | 88.2285 | 13.3326 | 0.00015563 | 0 | 0 | 0.00015563 | 5.4499e-06 | 0 | 0 | 5.4499e-06 | 1.9451e-07 | 1.5318e-06 | 7.1761e-06 | 5.6963e-06 | 0 | 0 | 5.6963e-06 | 7.7804e-07 | 3.5741e-06 | 1.0048e-05 | 0.055581 | 0 | 0 | 0.055581 | 4.3216e-07 | 0 | 0 | 4.3216e-07 | 8.7246e-06 | 0 | 0 | 8.7246e-06 | 9.3042e-06 | 0 | 0 | 9.3042e-06 | 0 | 0 | 0 | 0 | 9.3042e-06 | 1.0592e-05 | 0 | 0 | 1.0592e-05 | 0 | 0 | 0 | 0 | 1.0592e-05 | 9.8638e-05 | 0 | 0 | 9.8638e-05 | 5.2472e-07 | 0 | 0 | 5.2472e-07 | 0.0049468 | 24.0035 | 1.5498 | 8572.472 | 1.6337 | 15.2132
Los Angeles (SC) | 2013 | LDT1 | 1994 | Aggregate | Electricity | 2.0392 | 34.4452 | 8.3636 | 0 | 0 | 0 | 0 | 0 | 0 | 0 | 0 | 7.5939e-08 | 5.9802e-07 | 6.7396e-07 | 0 | 0 | 0 | 0 | 3.0375e-07 | 1.3954e-06 | 1.6991e-06 | 0 | 0 | 0 | 0 | 0 | 0 | 0 | 0 | 0 | 0 | 0 | 0 | 0 | 0 | 0 | 0 | 5.0367e-08 | 4.5064e-08 | 0 | 1.6859e-08 | 1.1229e-07 | 0 | 0 | 0 | 0 | 5.0367e-08 | 4.5064e-08 | 0 | 1.6859e-08 | 1.1229e-07 | 0 | 0 | 0 | 0 | 0 | 0 | 0 | 0 | 0 | 0 | 0.67125 | 0 | 0.044361 | 0
Los Angeles (SC) | 2013 | LDT1 | 1995 | Aggregate | Gasoline | 10621.8273 | 296158.839 | 44173.8428 | 0.28807 | 0 | 0.036847 | 0.32491 | 0.0039066 | 0 | 0.00037302 | 0.0042796 | 0.00065292 | 0.0051417 | 0.010074 | 0.0042488 | 0 | 0.0004057 | 0.0046545 | 0.0026117 | 0.011997 | 0.019264 | 130.9562 | 0 | 3.8856 | 134.8419 | 0.021864 | 0 | 0.014489 | 0.036354 | 0.017655 | 0 | 0.0022583 | 0.019913 | 0.10322 | 0 | 0.087879 | 0.1911 | 0.027935 | 0.029969 | 0.15604 | 0.014967 | 0.42001 | 0.15062 | 0 | 0.096216 | 0.24683 | 0.027935 | 0.029969 | 0.15604 | 0.014967 | 0.47574 | 2.8712 | 0 | 0.099901 | 2.9711 | 0.0012991 | 0 | 3.8545e-05 | 0.0013376 | 14.2675 | 14.9289 | 0.88511 | 6195.6534 | 21.8592 | 136.5159
Los Angeles (SC) | 2013 | LDT1 | 1995 | Aggregate | Diesel | 7.2742 | 202.6511 | 30.2517 | 0.00035747 | 0 | 0 | 0.00035747 | 1.2518e-05 | 0 | 0 | 1.2518e-05 | 4.4677e-07 | 3.5183e-06 | 1.6483e-05 | 1.3084e-05 | 0 | 0 | 1.3084e-05 | 1.7871e-06 | 8.2094e-06 | 2.308e-05 | 0.12766 | 0 | 0 | 0.12766 | 9.9262e-07 | 0 | 0 | 9.9262e-07 | 2.0039e-05 | 0 | 0 | 2.0039e-05 | 2.1371e-05 | 0 | 0 | 2.1371e-05 | 0 | 0 | 0 | 0 | 2.1371e-05 | 2.4329e-05 | 0 | 0 | 2.4329e-05 | 0 | 0 | 0 | 0 | 2.4329e-05 | 0.00022656 | 0 | 0 | 0.00022656 | 1.2052e-06 | 0 | 0 | 1.2052e-06 | 0.011362 | 24.0035 | 1.5498 | 8572.472 | 1.6337 | 15.2132
Los Angeles (SC) | 2013 | LDT1 | 1995 | Aggregate | Electricity | 2.0548 | 36.3216 | 8.5456 | 0 | 0 | 0 | 0 | 0 | 0 | 0 | 0 | 8.0075e-08 | 6.3059e-07 | 7.1067e-07 | 0 | 0 | 0 | 0 | 3.203e-07 | 1.4714e-06 | 1.7917e-06 | 0 | 0 | 0 | 0 | 0 | 0 | 0 | 0 | 0 | 0 | 0 | 0 | 0 | 0 | 0 | 0 | 5.0754e-08 | 4.6045e-08 | 0 | 1.6989e-08 | 1.1379e-07 | 0 | 0 | 0 | 0 | 5.0754e-08 | 4.6045e-08 | 0 | 1.6989e-08 | 1.1379e-07 | 0 | 0 | 0 | 0 | 0 | 0 | 0 | 0 | 0 | 0 | 0.67125 | 0 | 0.04263 | 0
Los Angeles (SC) | 2013 | LDT1 | 1996 | Aggregate | Gasoline | 11197.9081 | 319488.6775 | 47211.1645 | 0.32587 | 0 | 0.052295 | 0.37817 | 0.0012052 | 0 | 0.00021214 | 0.0014173 | 0.00070435 | 0.0055468 | 0.0076684 | 0.0013107 | 0 | 0.00023072 | 0.0015414 | 0.0028174 | 0.012942 | 0.017301 | 141.4397 | 0 | 4.4411 | 145.8808 | 0.023644 | 0 | 0.017626 | 0.041271 | 0.019518 | 0 | 0.0031322 | 0.02265 | 0.11252 | 0 | 0.10776 | 0.22028 | 0.02324 | 0.026238 | 0.13214 | 0.013176 | 0.41508 | 0.16418 | 0 | 0.11799 | 0.28217 | 0.02324 | 0.026238 | 0.13214 | 0.013176 | 0.47697 | 3.2511 | 0 | 0.2287 | 3.4798 | 0.0014031 | 0 | 4.4055e-05 | 0.0014471 | 15.4355 | 16.107 | 0.7369 | 6213.4053 | 20.3153 | 148.2125
Los Angeles (SC) | 2013 | LDT1 | 1996 | Aggregate | Diesel | 21.3368 | 609.3932 | 89.9576 | 0.0010749 | 0 | 0 | 0.0010749 | 3.7642e-05 | 0 | 0 | 3.7642e-05 | 1.3435e-06 | 1.058e-05 | 4.9565e-05 | 3.9344e-05 | 0 | 0 | 3.9344e-05 | 5.3739e-06 | 2.4686e-05 | 6.9404e-05 | 0.3839 | 0 | 0 | 0.3839 | 2.9849e-06 | 0 | 0 | 2.9849e-06 | 6.0261e-05 | 0 | 0 | 6.0261e-05 | 6.4264e-05 | 0 | 0 | 6.4264e-05 | 0 | 0 | 0 | 0 | 6.4264e-05 | 7.316e-05 | 0 | 0 | 7.316e-05 | 0 | 0 | 0 | 0 | 7.316e-05 | 0.00068129 | 0 | 0 | 0.00068129 | 3.6242e-06 | 0 | 0 | 3.6242e-06 | 0.034167 | 24.0035 | 1.5498 | 8572.472 | 1.6337 | 15.2132
Los Angeles (SC) | 2013 | LDT1 | 1996 | Aggregate | Electricity | 3.0392 | 56.1813 | 12.8133 | 0 | 0 | 0 | 0 | 0 | 0 | 0 | 0 | 1.2386e-07 | 9.7539e-07 | 1.0992e-06 | 0 | 0 | 0 | 0 | 4.9543e-07 | 2.2759e-06 | 2.7713e-06 | 0 | 0 | 0 | 0 | 0 | 0 | 0 | 0 | 0 | 0 | 0 | 0 | 0 | 0 | 0 | 0 | 7.5067e-08 | 6.904e-08 | 0 | 2.5127e-08 | 1.6923e-07 | 0 | 0 | 0 | 0 | 7.5067e-08 | 6.904e-08 | 0 | 2.5127e-08 | 1.6923e-07 | 0 | 0 | 0 | 0 | 0 | 0 | 0 | 0 | 0 | 0 | 0.67125 | 0 | 0.04099 | 0
Los Angeles (SC) | 2013 | LDT1 | 1997 | Aggregate | Gasoline | 13677.7584 | 400086.5609 | 58449.9858 | 0.30181 | 0 | 0.056469 | 0.35828 | 0.0015111 | 0 | 0.00026067 | 0.0017718 | 0.00088204 | 0.0069461 | 0.0095999 | 0.0016435 | 0 | 0.0002835 | 0.001927 | 0.0035282 | 0.016207 | 0.021663 | 175.3556 | 0 | 5.4349 | 180.7905 | 0.021257 | 0 | 0.017365 | 0.038622 | 0.01967 | 0 | 0.0036802 | 0.02335 | 0.09664 | 0 | 0.10142 | 0.19806 | 0.021392 | 0.027114 | 0.124 | 0.013357 | 0.38392 | 0.14102 | 0 | 0.11105 | 0.25206 | 0.021392 | 0.027114 | 0.124 | 0.013357 | 0.43792 | 3.0208 | 0 | 0.3175 | 3.3382 | 0.0017395 | 0 | 5.3913e-05 | 0.0017934 | 19.1293 | 12.1859 | 0.73679 | 6149.0588 | 14.8947 | 113.5407
Los Angeles (SC) | 2013 | LDT1 | 1997 | Aggregate | Diesel | 13.4308 | 392.7434 | 57.3948 | 0.00069278 | 0 | 0 | 0.00069278 | 2.426e-05 | 0 | 0 | 2.426e-05 | 8.6585e-07 | 6.8186e-06 | 3.1944e-05 | 2.5357e-05 | 0 | 0 | 2.5357e-05 | 3.4634e-06 | 1.591e-05 | 4.473e-05 | 0.24742 | 0 | 0 | 0.24742 | 1.9237e-06 | 0 | 0 | 1.9237e-06 | 3.8837e-05 | 0 | 0 | 3.8837e-05 | 4.1417e-05 | 0 | 0 | 4.1417e-05 | 0 | 0 | 0 | 0 | 4.1417e-05 | 4.715e-05 | 0 | 0 | 4.715e-05 | 0 | 0 | 0 | 0 | 4.715e-05 | 0.00043908 | 0 | 0 | 0.00043908 | 2.3358e-06 | 0 | 0 | 2.3358e-06 | 0.02202 | 24.0035 | 1.5498 | 8572.472 | 1.6337 | 15.2132
Los Angeles (SC) | 2013 | LDT1 | 1997 | Aggregate | Electricity | 14.1253 | 272.9099 | 60.3626 | 0 | 0 | 0 | 0 | 0 | 0 | 0 | 0 | 6.0166e-07 | 4.7381e-06 | 5.3398e-06 | 0 | 0 | 0 | 0 | 2.4067e-06 | 1.1056e-05 | 1.3462e-05 | 0 | 0 | 0 | 0 | 0 | 0 | 0 | 0 | 0 | 0 | 0 | 0 | 0 | 0 | 0 | 0 | 3.489e-07 | 3.2524e-07 | 0 | 1.1678e-07 | 7.9092e-07 | 0 | 0 | 0 | 0 | 3.489e-07 | 3.2524e-07 | 0 | 1.1678e-07 | 7.9092e-07 | 0 | 0 | 0 | 0 | 0 | 0 | 0 | 0 | 0 | 0 | 0.67125 | 0 | 0.039437 | 0
Los Angeles (SC) | 2013 | LDT1 | 1998 | Aggregate | Gasoline | 17721.349 | 532338.5844 | 76744.9602 | 0.29828 | 0 | 0.066661 | 0.36494 | 0.0020196 | 0 | 0.00033303 | 0.0023526 | 0.0011736 | 0.0092421 | 0.012768 | 0.0021965 | 0 | 0.0003622 | 0.0025587 | 0.0046944 | 0.021565 | 0.028818 | 231.8422 | 0 | 6.9848 | 238.827 | 0.020453 | 0 | 0.018557 | 0.039009 | 0.021077 | 0 | 0.0047105 | 0.025788 | 0.089047 | 0 | 0.1038 | 0.19284 | 0.0092162 | 0.026118 | 0.059864 | 0.011784 | 0.29983 | 0.12994 | 0 | 0.11364 | 0.24358 | 0.0092162 | 0.026118 | 0.059864 | 0.011784 | 0.35056 | 3.0649 | 0 | 0.41441 | 3.4793 | 0.0022998 | 0 | 6.9288e-05 | 0.0023691 | 25.2701 | 9.3287 | 0.73666 | 6104.9553 | 8.9612 | 88.9395
Los Angeles (SC) | 2013 | LDT1 | 1998 | Aggregate | Diesel | 15.4073 | 462.8923 | 66.7238 | 0.00081652 | 0 | 0 | 0.00081652 | 2.8593e-05 | 0 | 0 | 2.8593e-05 | 1.0205e-06 | 8.0365e-06 | 3.765e-05 | 2.9886e-05 | 0 | 0 | 2.9886e-05 | 4.082e-06 | 1.8752e-05 | 5.2719e-05 | 0.29161 | 0 | 0 | 0.29161 | 2.2673e-06 | 0 | 0 | 2.2673e-06 | 4.5774e-05 | 0 | 0 | 4.5774e-05 | 4.8814e-05 | 0 | 0 | 4.8814e-05 | 0 | 0 | 0 | 0 | 4.8814e-05 | 5.5572e-05 | 0 | 0 | 5.5572e-05 | 0 | 0 | 0 | 0 | 5.5572e-05 | 0.0005175 | 0 | 0 | 0.0005175 | 2.753e-06 | 0 | 0 | 2.753e-06 | 0.025953 | 24.0035 | 1.5498 | 8572.472 | 1.6337 | 15.2132
Los Angeles (SC) | 2013 | LDT1 | 1998 | Aggregate | Electricity | 18.3133 | 369.5754 | 79.3087 | 0 | 0 | 0 | 0 | 0 | 0 | 0 | 0 | 8.1477e-07 | 6.4163e-06 | 7.2311e-06 | 0 | 0 | 0 | 0 | 3.2591e-06 | 1.4971e-05 | 1.8231e-05 | 0 | 0 | 0 | 0 | 0 | 0 | 0 | 0 | 0 | 0 | 0 | 0 | 0 | 0 | 0 | 0 | 4.5234e-07 | 4.2732e-07 | 0 | 1.5141e-07 | 1.0311e-06 | 0 | 0 | 0 | 0 | 4.5234e-07 | 4.2732e-07 | 0 | 1.5141e-07 | 1.0311e-06 | 0 | 0 | 0 | 0 | 0 | 0 | 0 | 0 | 0 | 0 | 0.67125 | 0 | 0.037964 | 0
Los Angeles (SC) | 2013 | LDT1 | 1999 | Aggregate | Gasoline | 15684.156 | 484496.1169 | 68821.1353 | 0.18139 | 0 | 0.053878 | 0.23526 | 0.0018462 | 0 | 0.00029037 | 0.0021365 | 0.0010681 | 0.0084115 | 0.011616 | 0.0020079 | 0 | 0.00031581 | 0.0023237 | 0.0042725 | 0.019627 | 0.026223 | 209.6974 | 0 | 6.1289 | 215.8263 | 0.011748 | 0 | 0.013012 | 0.02476 | 0.014228 | 0 | 0.004226 | 0.018454 | 0.048336 | 0 | 0.068784 | 0.11712 | 0.0075636 | 0.021484 | 0.049564 | 0.0096268 | 0.20536 | 0.070531 | 0 | 0.07531 | 0.14584 | 0.0075636 | 0.021484 | 0.049564 | 0.0096268 | 0.23408 | 1.9891 | 0 | 0.36569 | 2.3548 | 0.0020802 | 0 | 6.0798e-05 | 0.002141 | 22.8364 | 6.6077 | 0.73651 | 6061.7934 | 6.5745 | 66.1379
Los Angeles (SC) | 2013 | LDT1 | 1999 | Aggregate | Diesel | 14.5797 | 449.3202 | 63.9747 | 0.00079258 | 0 | 0 | 0.00079258 | 2.7754e-05 | 0 | 0 | 2.7754e-05 | 9.9058e-07 | 7.8008e-06 | 3.6546e-05 | 2.9009e-05 | 0 | 0 | 2.9009e-05 | 3.9623e-06 | 1.8202e-05 | 5.1174e-05 | 0.28306 | 0 | 0 | 0.28306 | 2.2009e-06 | 0 | 0 | 2.2009e-06 | 4.4432e-05 | 0 | 0 | 4.4432e-05 | 4.7383e-05 | 0 | 0 | 4.7383e-05 | 0 | 0 | 0 | 0 | 4.7383e-05 | 5.3943e-05 | 0 | 0 | 5.3943e-05 | 0 | 0 | 0 | 0 | 5.3943e-05 | 0.00050233 | 0 | 0 | 0.00050233 | 2.6722e-06 | 0 | 0 | 2.6722e-06 | 0.025192 | 24.0035 | 1.5498 | 8572.472 | 1.6337 | 15.2132
Los Angeles (SC) | 2013 | LDT1 | 1999 | Aggregate | Electricity | 30.9008 | 650.956 | 135.5911 | 0 | 0 | 0 | 0 | 0 | 0 | 0 | 0 | 1.4351e-06 | 1.1302e-05 | 1.2737e-05 | 0 | 0 | 0 | 0 | 5.7404e-06 | 2.637e-05 | 3.2111e-05 | 0 | 0 | 0 | 0 | 0 | 0 | 0 | 0 | 0 | 0 | 0 | 0 | 0 | 0 | 0 | 0 | 7.6325e-07 | 7.3058e-07 | 0 | 2.5548e-07 | 1.7493e-06 | 0 | 0 | 0 | 0 | 7.6325e-07 | 7.3058e-07 | 0 | 2.5548e-07 | 1.7493e-06 | 0 | 0 | 0 | 0 | 0 | 0 | 0 | 0 | 0 | 0 | 0.67125 | 0 | 0.036568 | 0
Los Angeles (SC) | 2013 | LDT1 | 2000 | Aggregate | Gasoline | 16610.8859 | 528359.0677 | 73839.2085 | 0.10939 | 0 | 0.051681 | 0.16107 | 0.0020215 | 0 | 0.00030336 | 0.0023248 | 0.0011648 | 0.0091731 | 0.012663 | 0.0021985 | 0 | 0.00032993 | 0.0025285 | 0.0046593 | 0.021404 | 0.028592 | 246.4719 | 0 | 6.9131 | 253.3851 | 0.0059212 | 0 | 0.010449 | 0.01637 | 0.009879 | 0 | 0.0046671 | 0.014546 | 0.022523 | 0 | 0.051063 | 0.073586 | 0.0073823 | 0.020971 | 0.048744 | 0.0093458 | 0.16003 | 0.032866 | 0 | 0.055908 | 0.088773 | 0.0073823 | 0.020971 | 0.048744 | 0.0093458 | 0.17522 | 1.4181 | 0 | 0.37893 | 1.797 | 0.002445 | 0 | 6.8577e-05 | 0.0025135 | 26.8105 | 4.1484 | 0.73637 | 6525.8769 | 4.5126 | 46.2807
Los Angeles (SC) | 2013 | LDT1 | 2000 | Aggregate | Diesel | 9.4152 | 299.1446 | 41.8526 | 0.00052768 | 0 | 0 | 0.00052768 | 1.8478e-05 | 0 | 0 | 1.8478e-05 | 6.595e-07 | 5.1936e-06 | 2.4331e-05 | 1.9314e-05 | 0 | 0 | 1.9314e-05 | 2.638e-06 | 1.2118e-05 | 3.407e-05 | 0.18845 | 0 | 0 | 0.18845 | 1.4653e-06 | 0 | 0 | 1.4653e-06 | 2.9581e-05 | 0 | 0 | 2.9581e-05 | 3.1546e-05 | 0 | 0 | 3.1546e-05 | 0 | 0 | 0 | 0 | 3.1546e-05 | 3.5913e-05 | 0 | 0 | 3.5913e-05 | 0 | 0 | 0 | 0 | 3.5913e-05 | 0.00033444 | 0 | 0 | 0.00033444 | 1.7791e-06 | 0 | 0 | 1.7791e-06 | 0.016772 | 24.0035 | 1.5498 | 8572.472 | 1.6337 | 15.2132
Los Angeles (SC) | 2013 | LDT1 | 2000 | Aggregate | Electricity | 59.5589 | 1308.8952 | 264.7528 | 0 | 0 | 0 | 0 | 0 | 0 | 0 | 0 | 2.8856e-06 | 2.2724e-05 | 2.561e-05 | 0 | 0 | 0 | 0 | 1.1542e-05 | 5.3023e-05 | 6.4566e-05 | 0 | 0 | 0 | 0 | 0 | 0 | 0 | 0 | 0 | 0 | 0 | 0 | 0 | 0 | 0 | 0 | 1.4711e-06 | 1.4265e-06 | 0 | 4.9241e-07 | 3.39e-06 | 0 | 0 | 0 | 0 | 1.4711e-06 | 1.4265e-06 | 0 | 4.9241e-07 | 3.39e-06 | 0 | 0 | 0 | 0 | 0 | 0 | 0 | 0 | 0 | 0 | 0.67125 | 0 | 0.035244 | 0
Los Angeles (SC) | 2013 | LDT1 | 2001 | Aggregate | Gasoline | 18639.1418 | 611182.4336 | 83923.1089 | 0.12036 | 0 | 0.055613 | 0.17597 | 0.0023384 | 0 | 0.00034479 | 0.0026832 | 0.0013474 | 0.010611 | 0.014642 | 0.0025432 | 0 | 0.00037499 | 0.0029182 | 0.0053897 | 0.024759 | 0.033067 | 284.9573 | 0 | 7.8284 | 292.7857 | 0.0063781 | 0 | 0.011463 | 0.017841 | 0.011059 | 0 | 0.0051099 | 0.016169 | 0.024036 | 0 | 0.055498 | 0.079534 | 0.0075788 | 0.021471 | 0.050345 | 0.0095335 | 0.16846 | 0.035073 | 0 | 0.060764 | 0.095836 | 0.0075788 | 0.021471 | 0.050345 | 0.0095335 | 0.18477 | 1.5506 | 0 | 0.41779 | 1.9684 | 0.0028267 | 0 | 7.7656e-05 | 0.0029044 | 30.9794 | 3.918 | 0.73622 | 6518.7741 | 4.1137 | 43.8257
Los Angeles (SC) | 2013 | LDT1 | 2001 | Aggregate | Diesel | 6.3838 | 209.0908 | 28.7434 | 0.00036883 | 0 | 0 | 0.00036883 | 1.2915e-05 | 0 | 0 | 1.2915e-05 | 4.6097e-07 | 3.6301e-06 | 1.7007e-05 | 1.3499e-05 | 0 | 0 | 1.3499e-05 | 1.8439e-06 | 8.4703e-06 | 2.3814e-05 | 0.13172 | 0 | 0 | 0.13172 | 1.0242e-06 | 0 | 0 | 1.0242e-06 | 2.0676e-05 | 0 | 0 | 2.0676e-05 | 2.205e-05 | 0 | 0 | 2.205e-05 | 0 | 0 | 0 | 0 | 2.205e-05 | 2.5102e-05 | 0 | 0 | 2.5102e-05 | 0 | 0 | 0 | 0 | 2.5102e-05 | 0.00023376 | 0 | 0 | 0.00023376 | 1.2435e-06 | 0 | 0 | 1.2435e-06 | 0.011723 | 24.0035 | 1.5498 | 8572.472 | 1.6337 | 15.2132
Los Angeles (SC) | 2013 | LDT1 | 2001 | Aggregate | Electricity | 14.3133 | 327.9513 | 64.4461 | 0 | 0 | 0 | 0 | 0 | 0 | 0 | 0 | 7.2301e-07 | 5.6937e-06 | 6.4167e-06 | 0 | 0 | 0 | 0 | 2.892e-06 | 1.3285e-05 | 1.6177e-05 | 0 | 0 | 0 | 0 | 0 | 0 | 0 | 0 | 0 | 0 | 0 | 0 | 0 | 0 | 0 | 0 | 3.5354e-07 | 3.4724e-07 | 0 | 1.1834e-07 | 8.1912e-07 | 0 | 0 | 0 | 0 | 3.5354e-07 | 3.4724e-07 | 0 | 1.1834e-07 | 8.1912e-07 | 0 | 0 | 0 | 0 | 0 | 0 | 0 | 0 | 0 | 0 | 0.67125 | 0 | 0.033988 | 0
Los Angeles (SC) | 2013 | LDT1 | 2002 | Aggregate | Gasoline | 16936.8231 | 573074.0863 | 77228.6955 | 0.10929 | 0 | 0.049488 | 0.15878 | 0.0021926 | 0 | 0.00031729 | 0.0025098 | 0.0012634 | 0.0099494 | 0.013723 | 0.0023846 | 0 | 0.00034508 | 0.0027297 | 0.0050536 | 0.023215 | 0.030999 | 267.0973 | 0 | 7.1865 | 274.2838 | 0.005677 | 0 | 0.010296 | 0.015973 | 0.01016 | 0 | 0.0046003 | 0.01476 | 0.021239 | 0 | 0.049491 | 0.07073 | 0.006246 | 0.017584 | 0.041662 | 0.0077964 | 0.14402 | 0.030992 | 0 | 0.054186 | 0.085178 | 0.006246 | 0.017584 | 0.041662 | 0.0077964 | 0.15847 | 1.3991 | 0 | 0.37677 | 1.7758 | 0.0026496 | 0 | 7.1288e-05 | 0.0027208 | 29.0218 | 3.7703 | 0.73607 | 6512.9293 | 3.7628 | 42.1674
Los Angeles (SC) | 2013 | LDT1 | 2002 | Aggregate | Diesel | 24.517 | 829.5611 | 111.7929 | 0.0014633 | 0 | 0 | 0.0014633 | 5.1242e-05 | 0 | 0 | 5.1242e-05 | 1.8289e-06 | 1.4402e-05 | 6.7473e-05 | 5.3559e-05 | 0 | 0 | 5.3559e-05 | 7.3155e-06 | 3.3605e-05 | 9.448e-05 | 0.5226 | 0 | 0 | 0.5226 | 4.0634e-06 | 0 | 0 | 4.0634e-06 | 8.2032e-05 | 0 | 0 | 8.2032e-05 | 8.7482e-05 | 0 | 0 | 8.7482e-05 | 0 | 0 | 0 | 0 | 8.7482e-05 | 9.9592e-05 | 0 | 0 | 9.9592e-05 | 0 | 0 | 0 | 0 | 9.9592e-05 | 0.00092743 | 0 | 0 | 0.00092743 | 4.9337e-06 | 0 | 0 | 4.9337e-06 | 0.046512 | 24.0035 | 1.5498 | 8572.472 | 1.6337 | 15.2132
Los Angeles (SC) | 2013 | LDT1 | 2002 | Aggregate | Electricity | 185.1855 | 4420.9884 | 844.4108 | 0 | 0 | 0 | 0 | 0 | 0 | 0 | 0 | 9.7466e-06 | 7.6755e-05 | 8.6501e-05 | 0 | 0 | 0 | 0 | 3.8986e-05 | 0.00017909 | 0.00021808 | 0 | 0 | 0 | 0 | 0 | 0 | 0 | 0 | 0 | 0 | 0 | 0 | 0 | 0 | 0 | 0 | 4.5741e-06 | 4.5498e-06 | 0 | 1.531e-06 | 1.0655e-05 | 0 | 0 | 0 | 0 | 4.5741e-06 | 4.5498e-06 | 0 | 1.531e-06 | 1.0655e-05 | 0 | 0 | 0 | 0 | 0 | 0 | 0 | 0 | 0 | 0 | 0.67125 | 0 | 0.032796 | 0
Los Angeles (SC) | 2013 | LDT1 | 2003 | Aggregate | Gasoline | 10101.2155 | 353015.0999 | 46638.322 | 0.060829 | 0 | 0.027294 | 0.088122 | 0.0013506 | 0 | 0.00019161 | 0.0015422 | 0.00077827 | 0.0061288 | 0.0084493 | 0.0014689 | 0 | 0.00020839 | 0.0016773 | 0.0031131 | 0.014301 | 0.019091 | 164.5501 | 0 | 4.3083 | 168.8584 | 0.0031184 | 0 | 0.0056818 | 0.0088002 | 0.0058359 | 0 | 0.0026185 | 0.0084544 | 0.011464 | 0 | 0.026836 | 0.0383 | 0.0031197 | 0.0086131 | 0.021035 | 0.0038445 | 0.074912 | 0.016729 | 0 | 0.029382 | 0.04611 | 0.0031197 | 0.0086131 | 0.021035 | 0.0038445 | 0.082723 | 0.77796 | 0 | 0.20985 | 0.9878 | 0.0016323 | 0 | 4.2737e-05 | 0.001675 | 17.8668 | 3.3969 | 0.73591 | 6509.0307 | 3.1887 | 38.0771
Los Angeles (SC) | 2013 | LDT1 | 2003 | Aggregate | Diesel | 12.4387 | 434.6029 | 57.4306 | 0.00076662 | 0 | 0 | 0.00076662 | 2.6845e-05 | 0 | 0 | 2.6845e-05 | 9.5814e-07 | 7.5453e-06 | 3.5349e-05 | 2.8059e-05 | 0 | 0 | 2.8059e-05 | 3.8325e-06 | 1.7606e-05 | 4.9497e-05 | 0.27379 | 0 | 0 | 0.27379 | 2.1288e-06 | 0 | 0 | 2.1288e-06 | 4.2976e-05 | 0 | 0 | 4.2976e-05 | 4.5831e-05 | 0 | 0 | 4.5831e-05 | 0 | 0 | 0 | 0 | 4.5831e-05 | 5.2176e-05 | 0 | 0 | 5.2176e-05 | 0 | 0 | 0 | 0 | 5.2176e-05 | 0.00048588 | 0 | 0 | 0.00048588 | 2.5847e-06 | 0 | 0 | 2.5847e-06 | 0.024367 | 24.0035 | 1.5498 | 8572.472 | 1.6337 | 15.2132
Los Angeles (SC) | 2013 | LDT1 | 2003 | Aggregate | Electricity | 1.0392 | 25.8332 | 4.7979 | 0 | 0 | 0 | 0 | 0 | 0 | 0 | 0 | 5.6953e-08 | 4.485e-07 | 5.0545e-07 | 0 | 0 | 0 | 0 | 2.2781e-07 | 1.0465e-06 | 1.2743e-06 | 0 | 0 | 0 | 0 | 0 | 0 | 0 | 0 | 0 | 0 | 0 | 0 | 0 | 0 | 0 | 0 | 2.5667e-08 | 2.5852e-08 | 0 | 8.5914e-09 | 6.0111e-08 | 0 | 0 | 0 | 0 | 2.5667e-08 | 2.5852e-08 | 0 | 8.5914e-09 | 6.0111e-08 | 0 | 0 | 0 | 0 | 0 | 0 | 0 | 0 | 0 | 0 | 0.67125 | 0 | 0.031664 | 0
Los Angeles (SC) | 2013 | LDT1 | 2004 | Aggregate | Gasoline | 8219.4093 | 296920.3383 | 38420.7248 | 0.010011 | 0 | 0.00728 | 0.017291 | 7.5734e-05 | 0 | 5.7338e-06 | 8.1468e-05 | 0.0006546 | 0.005155 | 0.005891 | 8.2367e-05 | 0 | 6.236e-06 | 8.8603e-05 | 0.0026184 | 0.012028 | 0.014735 | 139.0507 | 0 | 3.4769 | 142.5276 | 0.00094388 | 0 | 0.0024249 | 0.0033688 | 0.0014922 | 0 | 0.0010851 | 0.0025773 | 0.0030669 | 0 | 0.010123 | 0.01319 | 0.0020899 | 0.0056087 | 0.014279 | 0.0025331 | 0.0377 | 0.0044752 | 0 | 0.011083 | 0.015558 | 0.0020899 | 0.0056087 | 0.014279 | 0.0025331 | 0.040069 | 0.26745 | 0 | 0.11917 | 0.38662 | 0.0013794 | 0 | 3.449e-05 | 0.0014138 | 15.0807 | 0.79246 | 0.67531 | 6531.9976 | 1.8363 | 17.7186
Los Angeles (SC) | 2013 | LDT1 | 2004 | Aggregate | Diesel | 1.0235 | 36.9938 | 4.7842 | 6.5256e-05 | 0 | 0 | 6.5256e-05 | 2.2851e-06 | 0 | 0 | 2.2851e-06 | 8.1557e-08 | 6.4226e-07 | 3.0089e-06 | 2.3884e-06 | 0 | 0 | 2.3884e-06 | 3.2623e-07 | 1.4986e-06 | 4.2133e-06 | 0.023305 | 0 | 0 | 0.023305 | 1.812e-07 | 0 | 0 | 1.812e-07 | 3.6582e-06 | 0 | 0 | 3.6582e-06 | 3.9012e-06 | 0 | 0 | 3.9012e-06 | 0 | 0 | 0 | 0 | 3.9012e-06 | 4.4412e-06 | 0 | 0 | 4.4412e-06 | 0 | 0 | 0 | 0 | 4.4412e-06 | 4.1358e-05 | 0 | 0 | 4.1358e-05 | 2.2001e-07 | 0 | 0 | 2.2001e-07 | 0.0020742 | 24.0035 | 1.5498 | 8572.472 | 1.6337 | 15.2132
Los Angeles (SC) | 2013 | LDT1 | 2004 | Aggregate | Electricity | 8.0783 | 208.9947 | 37.7613 | 0 | 0 | 0 | 0 | 0 | 0 | 0 | 0 | 4.6075e-07 | 3.6284e-06 | 4.0892e-06 | 0 | 0 | 0 | 0 | 1.843e-06 | 8.4664e-06 | 1.0309e-05 | 0 | 0 | 0 | 0 | 0 | 0 | 0 | 0 | 0 | 0 | 0 | 0 | 0 | 0 | 0 | 0 | 1.9953e-07 | 2.0346e-07 | 0 | 6.6788e-08 | 4.6979e-07 | 0 | 0 | 0 | 0 | 1.9953e-07 | 2.0346e-07 | 0 | 6.6788e-08 | 4.6979e-07 | 0 | 0 | 0 | 0 | 0 | 0 | 0 | 0 | 0 | 0 | 0.67125 | 0 | 0.030588 | 0
Los Angeles (SC) | 2013 | LDT1 | 2005 | Aggregate | Gasoline | 4533.0053 | 169380.7724 | 21448.7304 | 0.0054097 | 0 | 0.0038767 | 0.0092864 | 4.3203e-05 | 0 | 3.2009e-06 | 4.6404e-05 | 0.00037342 | 0.0029407 | 0.0033605 | 4.6987e-05 | 0 | 3.4813e-06 | 5.0469e-05 | 0.0014937 | 0.0068616 | 0.0084058 | 75.992 | 0 | 1.8542 | 77.8462 | 0.00049692 | 0 | 0.0012465 | 0.0017434 | 0.00082118 | 0 | 0.00058848 | 0.0014097 | 0.0015901 | 0 | 0.0051245 | 0.0067146 | 0.00066507 | 0.0014496 | 0.0055965 | 0.00075501 | 0.015181 | 0.0023203 | 0 | 0.0056107 | 0.007931 | 0.00066507 | 0.0014496 | 0.0055965 | 0.00075501 | 0.016397 | 0.13909 | 0 | 0.060818 | 0.1999 | 0.00075383 | 0 | 1.8393e-05 | 0.00077222 | 8.2369 | 0.74606 | 0.6753 | 6254.0374 | 1.3173 | 16.06
Los Angeles (SC) | 2013 | LDT1 | 2005 | Aggregate | Diesel | 0.0235 | 0.87317 | 0.1112 | 1.5402e-06 | 0 | 0 | 1.5402e-06 | 5.3935e-08 | 0 | 0 | 5.3935e-08 | 1.925e-09 | 1.5159e-08 | 7.102e-08 | 5.6374e-08 | 0 | 0 | 5.6374e-08 | 7.7e-09 | 3.5372e-08 | 9.9446e-08 | 0.00052705 | 0 | 0 | 0.00052705 | 4.2769e-09 | 0 | 0 | 4.2769e-09 | 8.2732e-08 | 0 | 0 | 8.2732e-08 | 9.208e-08 | 0 | 0 | 9.208e-08 | 0 | 0 | 0 | 0 | 9.208e-08 | 1.0483e-07 | 0 | 0 | 1.0483e-07 | 0 | 0 | 0 | 0 | 1.0483e-07 | 9.7618e-07 | 0 | 0 | 9.7618e-07 | 4.9757e-09 | 0 | 0 | 4.9757e-09 | 4.6908e-05 | 24.0035 | 1.5498 | 8213.7799 | 1.6337 | 15.2132
Los Angeles (SC) | 2013 | LDT1 | 2005 | Aggregate | Electricity | 1.1958 | 32.1772 | 5.6583 | 0 | 0 | 0 | 0 | 0 | 0 | 0 | 0 | 7.0939e-08 | 5.5864e-07 | 6.2958e-07 | 0 | 0 | 0 | 0 | 2.8375e-07 | 1.3035e-06 | 1.5873e-06 | 0 | 0 | 0 | 0 | 0 | 0 | 0 | 0 | 0 | 0 | 0 | 0 | 0 | 0 | 0 | 0 | 2.9537e-08 | 3.0488e-08 | 0 | 9.8867e-09 | 6.9912e-08 | 0 | 0 | 0 | 0 | 2.9537e-08 | 3.0488e-08 | 0 | 9.8867e-09 | 6.9912e-08 | 0 | 0 | 0 | 0 | 0 | 0 | 0 | 0 | 0 | 0 | 0.67125 | 0 | 0.029566 | 0
Los Angeles (SC) | 2013 | LDT1 | 2006 | Aggregate | Gasoline | 8330.037 | 322187.01 | 39892.2973 | 0.0087212 | 0 | 0.0069803 | 0.015702 | 8.2178e-05 | 0 | 5.9534e-06 | 8.8132e-05 | 0.0007103 | 0.0055936 | 0.0063921 | 8.9377e-05 | 0 | 6.4748e-06 | 9.5851e-05 | 0.0028412 | 0.013052 | 0.015989 | 144.5958 | 0 | 3.422 | 148.0178 | 0.000802 | 0 | 0.0021318 | 0.0029338 | 0.0013719 | 0 | 0.0010981 | 0.00247 | 0.0025175 | 0 | 0.0085972 | 0.011115 | 0.00091864 | 0.001836 | 0.0079086 | 0.00099227 | 0.02277 | 0.0036736 | 0 | 0.0094128 | 0.013086 | 0.00091864 | 0.001836 | 0.0079086 | 0.00099227 | 0.024742 | 0.21308 | 0 | 0.09817 | 0.31125 | 0.0014344 | 0 | 3.3945e-05 | 0.0014683 | 15.6617 | 0.66316 | 0.6753 | 6251.624 | 1.045 | 13.1457
Los Angeles (SC) | 2013 | LDT1 | 2006 | Aggregate | Diesel | 37.5875 | 1453.8476 | 180.0055 | 0.0025645 | 0 | 0 | 0.0025645 | 8.9804e-05 | 0 | 0 | 8.9804e-05 | 3.2052e-06 | 2.5241e-05 | 0.00011825 | 9.3864e-05 | 0 | 0 | 9.3864e-05 | 1.2821e-05 | 5.8895e-05 | 0.00016558 | 0.89303 | 0 | 0 | 0.89303 | 7.1212e-06 | 0 | 0 | 7.1212e-06 | 0.00014018 | 0 | 0 | 0.00014018 | 0.00015332 | 0 | 0 | 0.00015332 | 0 | 0 | 0 | 0 | 0.00015332 | 0.00017454 | 0 | 0 | 0.00017454 | 0 | 0 | 0 | 0 | 0.00017454 | 0.0016254 | 0 | 0 | 0.0016254 | 8.4308e-06 | 0 | 0 | 8.4308e-06 | 0.07948 | 24.0035 | 1.5498 | 8358.6114 | 1.6337 | 15.2132
Los Angeles (SC) | 2013 | LDT1 | 2006 | Aggregate | Electricity | 7.2977 | 204.1134 | 34.9483 | 0 | 0 | 0 | 0 | 0 | 0 | 0 | 0 | 4.4999e-07 | 3.5437e-06 | 3.9937e-06 | 0 | 0 | 0 | 0 | 1.8e-06 | 8.2686e-06 | 1.0069e-05 | 0 | 0 | 0 | 0 | 0 | 0 | 0 | 0 | 0 | 0 | 0 | 0 | 0 | 0 | 0 | 0 | 1.8025e-07 | 1.8831e-07 | 0 | 6.0334e-08 | 4.2889e-07 | 0 | 0 | 0 | 0 | 1.8025e-07 | 1.8831e-07 | 0 | 6.0334e-08 | 4.2889e-07 | 0 | 0 | 0 | 0 | 0 | 0 | 0 | 0 | 0 | 0 | 0.67125 | 0 | 0.028593 | 0
Los Angeles (SC) | 2013 | LDT1 | 2007 | Aggregate | Gasoline | 12416.0918 | 497287.2141 | 60171.6092 | 0.014052 | 0 | 0.011038 | 0.02509 | 0.00012684 | 0 | 8.9798e-06 | 0.00013582 | 0.0010963 | 0.0086336 | 0.0098658 | 0.00013795 | 0 | 9.7663e-06 | 0.00014772 | 0.0043853 | 0.020145 | 0.024678 | 218.739 | 0 | 5.0748 | 223.8138 | 0.0012354 | 0 | 0.0032522 | 0.0044875 | 0.0021874 | 0 | 0.0017182 | 0.0039056 | 0.0038724 | 0 | 0.013097 | 0.016969 | 0.001062 | 0.0019397 | 0.0080987 | 0.0010932 | 0.029163 | 0.0056506 | 0 | 0.01434 | 0.01999 | 0.001062 | 0.0019397 | 0.0080987 | 0.0010932 | 0.032184 | 0.34285 | 0 | 0.15374 | 0.49659 | 0.0021699 | 0 | 5.0341e-05 | 0.0022202 | 23.6816 | 0.68655 | 0.67529 | 6124.4418 | 0.88067 | 13.5887
Los Angeles (SC) | 2013 | LDT1 | 2007 | Aggregate | Diesel | 31.6267 | 1266.6511 | 153.2711 | 0.0022343 | 0 | 0 | 0.0022343 | 7.8241e-05 | 0 | 0 | 7.8241e-05 | 2.7925e-06 | 2.1991e-05 | 0.00010302 | 8.1778e-05 | 0 | 0 | 8.1778e-05 | 1.117e-05 | 5.1312e-05 | 0.00014426 | 0.74954 | 0 | 0 | 0.74954 | 6.2043e-06 | 0 | 0 | 6.2043e-06 | 0.00011766 | 0 | 0 | 0.00011766 | 0.00013357 | 0 | 0 | 0.00013357 | 0 | 0 | 0 | 0 | 0.00013357 | 0.00015207 | 0 | 0 | 0.00015207 | 0 | 0 | 0 | 0 | 0.00015207 | 0.0014161 | 0 | 0 | 0.0014161 | 7.0761e-06 | 0 | 0 | 7.0761e-06 | 0.066709 | 24.0035 | 1.5498 | 8052.3455 | 1.6337 | 15.2132
Los Angeles (SC) | 2013 | LDT1 | 2007 | Aggregate | Electricity | 4.282 | 124.4216 | 20.7517 | 0 | 0 | 0 | 0 | 0 | 0 | 0 | 0 | 2.743e-07 | 2.1601e-06 | 2.4344e-06 | 0 | 0 | 0 | 0 | 1.0972e-06 | 5.0403e-06 | 6.1375e-06 | 0 | 0 | 0 | 0 | 0 | 0 | 0 | 0 | 0 | 0 | 0 | 0 | 0 | 0 | 0 | 0 | 1.0577e-07 | 1.1181e-07 | 0 | 3.5402e-08 | 2.5298e-07 | 0 | 0 | 0 | 0 | 1.0577e-07 | 1.1181e-07 | 0 | 3.5402e-08 | 2.5298e-07 | 0 | 0 | 0 | 0 | 0 | 0 | 0 | 0 | 0 | 0 | 0.67125 | 0 | 0.027668 | 0
Los Angeles (SC) | 2013 | LDT1 | 2008 | Aggregate | Gasoline | 21095.6755 | 875336.6385 | 103443.6995 | 0.023737 | 0 | 0.017888 | 0.041625 | 0.00025452 | 0 | 1.9533e-05 | 0.00027406 | 0.0019298 | 0.015197 | 0.017401 | 0.00027682 | 0 | 2.1244e-05 | 0.00029806 | 0.0077191 | 0.03546 | 0.043477 | 373.7691 | 0 | 8.4664 | 382.2355 | 0.0020821 | 0 | 0.005337 | 0.0074191 | 0.0037618 | 0 | 0.0028349 | 0.0065967 | 0.0064627 | 0 | 0.021283 | 0.027745 | 0.0014339 | 0.0023436 | 0.011726 | 0.0013652 | 0.044614 | 0.0094303 | 0 | 0.023302 | 0.032732 | 0.0014339 | 0.0023436 | 0.011726 | 0.0013652 | 0.049601 | 0.59942 | 0 | 0.25764 | 0.85706 | 0.0037077 | 0 | 8.3985e-05 | 0.0037917 | 40.4441 | 0.64709 | 0.67588 | 5942.1403 | 0.77108 | 13.3236
Los Angeles (SC) | 2013 | LDT1 | 2008 | Aggregate | Diesel | 23.4465 | 972.7463 | 114.9711 | 3.7504e-05 | 0 | 0 | 3.7504e-05 | 4.5869e-06 | 0 | 0 | 4.5869e-06 | 2.1445e-06 | 1.6888e-05 | 2.362e-05 | 4.7943e-06 | 0 | 0 | 4.7943e-06 | 8.5782e-06 | 3.9406e-05 | 5.2778e-05 | 0.55861 | 0 | 0 | 0.55861 | 1.0341e-06 | 0 | 0 | 1.0341e-06 | 8.7685e-05 | 0 | 0 | 8.7685e-05 | 2.2264e-05 | 0 | 0 | 2.2264e-05 | 0 | 0 | 0 | 0 | 2.2264e-05 | 2.5346e-05 | 0 | 0 | 2.5346e-05 | 0 | 0 | 0 | 0 | 2.5346e-05 | 0.00021517 | 0 | 0 | 0.00021517 | 5.2736e-06 | 0 | 0 | 5.2736e-06 | 0.049717 | 0.52465 | 0.73832 | 7814.4102 | 0.35457 | 3.01
Los Angeles (SC) | 2013 | LDT1 | 2008 | Aggregate | Electricity | 39.987 | 1206.3795 | 196.0783 | 0 | 0 | 0 | 0 | 0 | 0 | 0 | 0 | 2.6596e-06 | 2.0944e-05 | 2.3604e-05 | 0 | 0 | 0 | 0 | 1.0638e-05 | 4.887e-05 | 5.9509e-05 | 0 | 0 | 0 | 0 | 0 | 0 | 0 | 0 | 0 | 0 | 0 | 0 | 0 | 0 | 0 | 0 | 9.8768e-07 | 1.0565e-06 | 0 | 3.306e-07 | 2.3748e-06 | 0 | 0 | 0 | 0 | 9.8768e-07 | 1.0565e-06 | 0 | 3.306e-07 | 2.3748e-06 | 0 | 0 | 0 | 0 | 0 | 0 | 0 | 0 | 0 | 0 | 0.67125 | 0 | 0.026787 | 0
Los Angeles (SC) | 2013 | LDT1 | 2009 | Aggregate | Gasoline | 16024.1338 | 688982.7213 | 79493.1639 | 0.017494 | 0 | 0.013574 | 0.031069 | 0.00022494 | 0 | 1.8158e-05 | 0.0002431 | 0.0015189 | 0.011962 | 0.013724 | 0.00024464 | 0 | 1.9748e-05 | 0.00026439 | 0.0060758 | 0.027911 | 0.034251 | 288.0571 | 0 | 6.3534 | 294.4105 | 0.0014787 | 0 | 0.0039055 | 0.0053842 | 0.0028174 | 0 | 0.0021861 | 0.0050036 | 0.0045317 | 0 | 0.015377 | 0.019909 | 0.00089166 | 0.0012735 | 0.0077621 | 0.00077812 | 0.030614 | 0.0066127 | 0 | 0.016836 | 0.023449 | 0.00089166 | 0.0012735 | 0.0077621 | 0.00077812 | 0.034154 | 0.42296 | 0 | 0.18458 | 0.60753 | 0.0028575 | 0 | 6.3025e-05 | 0.0029205 | 31.1514 | 0.61362 | 0.67647 | 5814.7628 | 0.67456 | 11.9991
Los Angeles (SC) | 2013 | LDT1 | 2009 | Aggregate | Diesel | 17.5327 | 753.641 | 86.9768 | 2.8671e-05 | 0 | 0 | 2.8671e-05 | 3.3678e-06 | 0 | 0 | 3.3678e-06 | 1.6615e-06 | 1.3084e-05 | 1.8114e-05 | 3.5201e-06 | 0 | 0 | 3.5201e-06 | 6.646e-06 | 3.053e-05 | 4.0696e-05 | 0.42374 | 0 | 0 | 0.42374 | 7.8633e-07 | 0 | 0 | 7.8633e-07 | 6.6515e-05 | 0 | 0 | 6.6515e-05 | 1.6929e-05 | 0 | 0 | 1.6929e-05 | 0 | 0 | 0 | 0 | 1.6929e-05 | 1.9273e-05 | 0 | 0 | 1.9273e-05 | 0 | 0 | 0 | 0 | 1.9273e-05 | 0.000155 | 0 | 0 | 0.000155 | 4.0004e-06 | 0 | 0 | 4.0004e-06 | 0.037713 | 0.51768 | 0.73481 | 7651.0862 | 0.34799 | 2.7988
Los Angeles (SC) | 2013 | LDT1 | 2009 | Aggregate | Electricity | 3.3212 | 103.9757 | 16.4758 | 0 | 0 | 0 | 0 | 0 | 0 | 0 | 0 | 2.2923e-07 | 1.8052e-06 | 2.0344e-06 | 0 | 0 | 0 | 0 | 9.1691e-07 | 4.212e-06 | 5.129e-06 | 0 | 0 | 0 | 0 | 0 | 0 | 0 | 0 | 0 | 0 | 0 | 0 | 0 | 0 | 0 | 0 | 8.2033e-08 | 8.8774e-08 | 0 | 2.7458e-08 | 1.9826e-07 | 0 | 0 | 0 | 0 | 8.2033e-08 | 8.8774e-08 | 0 | 2.7458e-08 | 1.9826e-07 | 0 | 0 | 0 | 0 | 0 | 0 | 0 | 0 | 0 | 0 | 0.67125 | 0 | 0.025948 | 0
Los Angeles (SC) | 2013 | LDT1 | 2010 | Aggregate | Gasoline | 7407.8967 | 330143.3419 | 37173.7888 | 0.0079712 | 0 | 0.0060988 | 0.01407 | 0.00013136 | 0 | 1.1435e-05 | 0.0001428 | 0.00072784 | 0.0057318 | 0.0066024 | 0.00014287 | 0 | 1.2436e-05 | 0.00015531 | 0.0029114 | 0.013374 | 0.016441 | 130.9875 | 0 | 2.821 | 133.8086 | 0.00066579 | 0 | 0.0017563 | 0.0024221 | 0.0013059 | 0 | 0.00099913 | 0.002305 | 0.0020203 | 0 | 0.0068469 | 0.0088672 | 0.00041698 | 0.0005489 | 0.0026816 | 0.00034569 | 0.01286 | 0.002948 | 0 | 0.0074965 | 0.010445 | 0.00041698 | 0.0005489 | 0.0026816 | 0.00034569 | 0.014438 | 0.1947 | 0 | 0.083311 | 0.27801 | 0.0012994 | 0 | 2.7984e-05 | 0.0013274 | 14.1582 | 0.57993 | 0.67765 | 5515.2899 | 0.59509 | 11.459
Los Angeles (SC) | 2013 | LDT1 | 2010 | Aggregate | Diesel | 1.1097 | 49.4325 | 5.5685 | 1.8541e-06 | 0 | 0 | 1.8541e-06 | 2.0816e-07 | 0 | 0 | 2.0816e-07 | 1.0898e-07 | 8.5822e-07 | 1.1754e-06 | 2.1758e-07 | 0 | 0 | 2.1758e-07 | 4.3592e-07 | 2.0025e-06 | 2.656e-06 | 0.026368 | 0 | 0 | 0.026368 | 5.0559e-08 | 0 | 0 | 5.0559e-08 | 4.1391e-06 | 0 | 0 | 4.1391e-06 | 1.0885e-06 | 0 | 0 | 1.0885e-06 | 0 | 0 | 0 | 0 | 1.0885e-06 | 1.2392e-06 | 0 | 0 | 1.2392e-06 | 0 | 0 | 0 | 0 | 1.2392e-06 | 9.3656e-06 | 0 | 0 | 9.3656e-06 | 2.4893e-07 | 0 | 0 | 2.4893e-07 | 0.0023468 | 0.5104 | 0.73114 | 7258.6704 | 0.34112 | 2.5782
Los Angeles (SC) | 2013 | LDT1 | 2010 | Aggregate | Electricity | 6.0783 | 197.3625 | 30.5019 | 0 | 0 | 0 | 0 | 0 | 0 | 0 | 0 | 4.3511e-07 | 3.4265e-06 | 3.8616e-06 | 0 | 0 | 0 | 0 | 1.7404e-06 | 7.9951e-06 | 9.7356e-06 | 0 | 0 | 0 | 0 | 0 | 0 | 0 | 0 | 0 | 0 | 0 | 0 | 0 | 0 | 0 | 0 | 1.5013e-07 | 1.6435e-07 | 0 | 5.0253e-08 | 3.6474e-07 | 0 | 0 | 0 | 0 | 1.5013e-07 | 1.6435e-07 | 0 | 5.0253e-08 | 3.6474e-07 | 0 | 0 | 0 | 0 | 0 | 0 | 0 | 0 | 0 | 0 | 0.67125 | 0 | 0.025148 | 0
Los Angeles (SC) | 2013 | LDT1 | 2011 | Aggregate | Gasoline | 5586.7226 | 258142.3328 | 28354.9638 | 0.0062601 | 0 | 0.0048661 | 0.011126 | 0.00013959 | 0 | 1.3213e-05 | 0.0001528 | 0.00056911 | 0.0044817 | 0.0052036 | 0.00015181 | 0 | 1.437e-05 | 0.00016618 | 0.0022764 | 0.010457 | 0.0129 | 105.9915 | 0 | 2.2258 | 108.2174 | 0.00053426 | 0 | 0.0014154 | 0.0019496 | 0.0010221 | 0 | 0.00079448 | 0.0018165 | 0.0016286 | 0 | 0.005543 | 0.0071716 | 0.00028112 | 0.00032247 | 0.0016795 | 0.0002156 | 0.0096703 | 0.0023764 | 0 | 0.0060689 | 0.0084453 | 0.00028112 | 0.00032247 | 0.0016795 | 0.0002156 | 0.010944 | 0.15071 | 0 | 0.065049 | 0.21576 | 0.0010514 | 0 | 2.208e-05 | 0.0010735 | 11.4504 | 0.58651 | 0.68001 | 5704.5941 | 0.57691 | 11.3736
Los Angeles (SC) | 2013 | LDT1 | 2011 | Aggregate | Diesel | 3.0783 | 142.3163 | 15.6238 | 5.2586e-06 | 0 | 0 | 5.2586e-06 | 5.6108e-07 | 0 | 0 | 5.6108e-07 | 3.1375e-07 | 2.4708e-06 | 3.3456e-06 | 5.8645e-07 | 0 | 0 | 5.8645e-07 | 1.255e-06 | 5.7652e-06 | 7.6067e-06 | 0.078549 | 0 | 0 | 0.078549 | 1.425e-07 | 0 | 0 | 1.425e-07 | 1.233e-05 | 0 | 0 | 1.233e-05 | 3.068e-06 | 0 | 0 | 3.068e-06 | 0 | 0 | 0 | 0 | 3.068e-06 | 3.4927e-06 | 0 | 0 | 3.4927e-06 | 0 | 0 | 0 | 0 | 3.4927e-06 | 2.4558e-05 | 0 | 0 | 2.4558e-05 | 7.4156e-07 | 0 | 0 | 7.4156e-07 | 0.006991 | 0.50281 | 0.72732 | 7510.6048 | 0.33396 | 2.3482
Los Angeles (SC) | 2013 | LDT1 | 2011 | Aggregate | Electricity | 0.015667 | 0.52732 | 0.079516 | 0 | 0 | 0 | 0 | 0 | 0 | 0 | 0 | 1.1625e-09 | 9.1549e-09 | 1.0317e-08 | 0 | 0 | 0 | 0 | 4.6501e-09 | 2.1362e-08 | 2.6012e-08 | 0 | 0 | 0 | 0 | 0 | 0 | 0 | 0 | 0 | 0 | 0 | 0 | 0 | 0 | 0 | 0 | 3.8697e-10 | 4.2844e-10 | 0 | 1.2953e-10 | 9.4494e-10 | 0 | 0 | 0 | 0 | 3.8697e-10 | 4.2844e-10 | 0 | 1.2953e-10 | 9.4494e-10 | 0 | 0 | 0 | 0 | 0 | 0 | 0 | 0 | 0 | 0 | 0.67125 | 0 | 0.024385 | 0
Los Angeles (SC) | 2013 | LDT1 | 2012 | Aggregate | Gasoline | 12431.2362 | 597854.5619 | 63805.9305 | 0.013455 | 0 | 0.010043 | 0.023497 | 0.00047272 | 0 | 4.7415e-05 | 0.00052014 | 0.001318 | 0.01038 | 0.012218 | 0.00051413 | 0 | 5.1568e-05 | 0.0005657 | 0.0052722 | 0.024219 | 0.030057 | 224.6538 | 0 | 4.5902 | 229.244 | 0.0011302 | 0 | 0.0029482 | 0.0040784 | 0.0022589 | 0 | 0.0016861 | 0.003945 | 0.0033906 | 0 | 0.011363 | 0.014754 | 0.00057577 | 0.00057975 | 0.0030436 | 0.00041244 | 0.019365 | 0.0049475 | 0 | 0.012441 | 0.017389 | 0.00057577 | 0.00057975 | 0.0030436 | 0.00041244 | 0.022 | 0.33882 | 0 | 0.13917 | 0.47799 | 0.0022285 | 0 | 4.5534e-05 | 0.0022741 | 24.2561 | 0.53482 | 0.68413 | 5217.823 | 0.50075 | 10.8796
Los Angeles (SC) | 2013 | LDT1 | 2012 | Aggregate | Diesel | 4.423 | 212.5677 | 22.702 | 7.7311e-06 | 0 | 0 | 7.7311e-06 | 7.7864e-07 | 0 | 0 | 7.7864e-07 | 4.6863e-07 | 3.6905e-06 | 4.9377e-06 | 8.1384e-07 | 0 | 0 | 8.1384e-07 | 1.8745e-06 | 8.6111e-06 | 1.1299e-05 | 0.10733 | 0 | 0 | 0.10733 | 2.081e-07 | 0 | 0 | 2.081e-07 | 1.6848e-05 | 0 | 0 | 1.6848e-05 | 4.4802e-06 | 0 | 0 | 4.4802e-06 | 0 | 0 | 0 | 0 | 4.4802e-06 | 5.1004e-06 | 0 | 0 | 5.1004e-06 | 0 | 0 | 0 | 0 | 5.1004e-06 | 3.2943e-05 | 0 | 0 | 3.2943e-05 | 1.0133e-06 | 0 | 0 | 1.0133e-06 | 0.0095525 | 0.49492 | 0.72335 | 6870.8575 | 0.32651 | 2.1089
Los Angeles (SC) | 2013 | LDT1 | 2012 | Aggregate | Electricity | 127.5016 | 4463.1563 | 654.4285 | 0 | 0 | 0 | 0 | 0 | 0 | 0 | 0 | 9.8396e-06 | 7.7487e-05 | 8.7326e-05 | 0 | 0 | 0 | 0 | 3.9358e-05 | 0.0001808 | 0.00022016 | 0 | 0 | 0 | 0 | 0 | 0 | 0 | 0 | 0 | 0 | 0 | 0 | 0 | 0 | 0 | 0 | 3.1493e-06 | 3.5261e-06 | 0 | 1.0541e-06 | 7.7296e-06 | 0 | 0 | 0 | 0 | 3.1493e-06 | 3.5261e-06 | 0 | 1.0541e-06 | 7.7296e-06 | 0 | 0 | 0 | 0 | 0 | 0 | 0 | 0 | 0 | 0 | 0.67125 | 0 | 0.023567 | 0
Los Angeles (SC) | 2013 | LDT1 | 2013 | Aggregate | Gasoline | 17568.063 | 876692.9649 | 91178.2471 | 0.018596 | 0 | 0.01379 | 0.032386 | 0.0010376 | 0 | 0.00010746 | 0.001145 | 0.0019328 | 0.015221 | 0.018298 | 0.0011284 | 0 | 0.00011688 | 0.0012453 | 0.0077311 | 0.035515 | 0.044491 | 320.5012 | 0 | 6.3755 | 326.8767 | 0.0015376 | 0 | 0.0040369 | 0.0055744 | 0.0031812 | 0 | 0.002359 | 0.0055403 | 0.0045621 | 0 | 0.015388 | 0.01995 | 0.00076685 | 0.00068893 | 0.0035764 | 0.00051952 | 0.025502 | 0.006657 | 0 | 0.016848 | 0.023505 | 0.00076685 | 0.00068893 | 0.0035764 | 0.00051952 | 0.029057 | 0.47637 | 0 | 0.19136 | 0.66772 | 0.0031793 | 0 | 6.3244e-05 | 0.0032426 | 34.5866 | 0.50269 | 0.69058 | 5073.6844 | 0.45102 | 10.3642
Los Angeles (SC) | 2013 | LDT1 | 2013 | Aggregate | Diesel | 7.3603 | 367.1244 | 38.2002 | 1.3131e-05 | 0 | 0 | 1.3131e-05 | 1.2382e-06 | 0 | 0 | 1.2382e-06 | 8.0937e-07 | 6.3738e-06 | 8.4213e-06 | 1.2941e-06 | 0 | 0 | 1.2941e-06 | 3.2375e-06 | 1.4872e-05 | 1.9404e-05 | 0.1803 | 0 | 0 | 0.1803 | 3.5088e-07 | 0 | 0 | 3.5088e-07 | 2.8303e-05 | 0 | 0 | 2.8303e-05 | 7.5542e-06 | 0 | 0 | 7.5542e-06 | 0 | 0 | 0 | 0 | 7.5542e-06 | 8.6e-06 | 0 | 0 | 8.6e-06 | 0 | 0 | 0 | 0 | 8.6e-06 | 5.0187e-05 | 0 | 0 | 5.0187e-05 | 1.7022e-06 | 0 | 0 | 1.7022e-06 | 0.016047 | 0.48671 | 0.71922 | 6683.1381 | 0.31877 | 1.8602
Los Angeles (SC) | 2013 | LDT1 | 2013 | Aggregate | Electricity | 90.9532 | 3299.294 | 472.0472 | 0 | 0 | 0 | 0 | 0 | 0 | 0 | 0 | 7.2737e-06 | 5.728e-05 | 6.4554e-05 | 0 | 0 | 0 | 0 | 2.9095e-05 | 0.00013365 | 0.00016275 | 0 | 0 | 0 | 0 | 0 | 0 | 0 | 0 | 0 | 0 | 0 | 0 | 0 | 0 | 0 | 0 | 2.2465e-06 | 2.5434e-06 | 0 | 7.5196e-07 | 5.542e-06 | 0 | 0 | 0 | 0 | 2.2465e-06 | 2.5434e-06 | 0 | 7.5196e-07 | 5.542e-06 | 0 | 0 | 0 | 0 | 0 | 0 | 0 | 0 | 0 | 0 | 0.67125 | 0 | 0.022858 | 0
Los Angeles (SC) | 2013 | LDT2 | 1969 | Aggregate | Gasoline | 1185.6063 | 21201.9779 | 3164.6679 | 0.13419 | 0 | 0.0053379 | 0.13952 | 0.0014391 | 0 | 0.00018291 | 0.001622 | 4.6742e-05 | 0.0003681 | 0.0020369 | 0.0015082 | 0 | 0.00019169 | 0.0016999 | 0.00018697 | 0.00085889 | 0.0027457 | 14.9215 | 0 | 0.79371 | 15.7152 | 0.018581 | 0 | 0.0018313 | 0.020412 | 0.0047816 | 0 | 0.00019021 | 0.0049718 | 0.16101 | 0 | 0.015581 | 0.17659 | 0.0076121 | 0.01302 | 0.072089 | 0.0057201 | 0.27504 | 0.17505 | 0 | 0.016893 | 0.19194 | 0.0076121 | 0.01302 | 0.072089 | 0.0057201 | 0.29039 | 1.6702 | 0 | 0.087486 | 1.7576 | 0.00014802 | 0 | 7.8735e-06 | 0.00015589 | 1.6628 | 89.5494 | 1.7622 | 10086.2558 | 186.3743 | 1128.08
Los Angeles (SC) | 2013 | LDT2 | 1969 | Aggregate | Diesel | 0.031334 | 0.33111 | 0.083637 | 6.9697e-07 | 0 | 0 | 6.9697e-07 | 2.1187e-07 | 0 | 0 | 2.1187e-07 | 7.2996e-10 | 5.7485e-09 | 2.1834e-07 | 2.2144e-07 | 0 | 0 | 2.2144e-07 | 2.9199e-09 | 1.3413e-08 | 2.3778e-07 | 0.00020038 | 0 | 0 | 0.00020038 | 1.411e-08 | 0 | 0 | 1.411e-08 | 3.1454e-08 | 0 | 0 | 3.1454e-08 | 3.0378e-07 | 0 | 0 | 3.0378e-07 | 0 | 0 | 0 | 0 | 3.0378e-07 | 3.4583e-07 | 0 | 0 | 3.4583e-07 | 0 | 0 | 0 | 0 | 3.4583e-07 | 7.5268e-07 | 0 | 0 | 7.5268e-07 | 1.8918e-09 | 0 | 0 | 1.8918e-09 | 1.7834e-05 | 28.6442 | 9.7722 | 8235.3922 | 14.2129 | 30.9335
Los Angeles (SC) | 2013 | LDT2 | 1970 | Aggregate | Gasoline | 1062.8597 | 19290.7377 | 2897.9188 | 0.12321 | 0 | 0.0049156 | 0.12813 | 0.0013094 | 0 | 0.0001675 | 0.0014769 | 4.2529e-05 | 0.00033491 | 0.0018543 | 0.0013722 | 0 | 0.00017553 | 0.0015477 | 0.00017012 | 0.00078147 | 0.0024993 | 13.574 | 0 | 0.72824 | 14.3022 | 0.017051 | 0 | 0.0017064 | 0.018758 | 0.0043783 | 0 | 0.00017467 | 0.004553 | 0.14799 | 0 | 0.014542 | 0.16253 | 0.006824 | 0.011922 | 0.025943 | 0.0051279 | 0.21235 | 0.16089 | 0 | 0.015766 | 0.17666 | 0.006824 | 0.011922 | 0.025943 | 0.0051279 | 0.22647 | 1.515 | 0 | 0.080442 | 1.5955 | 0.00013465 | 0 | 7.224e-06 | 0.00014188 | 1.5133 | 90.3825 | 1.763 | 10088.8548 | 159.7562 | 1125.4573
Los Angeles (SC) | 2013 | LDT2 | 1970 | Aggregate | Diesel | 2.047 | 37.4814 | 5.5812 | 7.8898e-05 | 0 | 0 | 7.8898e-05 | 2.3983e-05 | 0 | 0 | 2.3983e-05 | 8.2632e-08 | 6.5073e-07 | 2.4717e-05 | 2.5068e-05 | 0 | 0 | 2.5068e-05 | 3.3053e-07 | 1.5184e-06 | 2.6917e-05 | 0.022684 | 0 | 0 | 0.022684 | 1.5972e-06 | 0 | 0 | 1.5972e-06 | 3.5607e-06 | 0 | 0 | 3.5607e-06 | 3.4388e-05 | 0 | 0 | 3.4388e-05 | 0 | 0 | 0 | 0 | 3.4388e-05 | 3.9148e-05 | 0 | 0 | 3.9148e-05 | 0 | 0 | 0 | 0 | 3.9148e-05 | 8.5204e-05 | 0 | 0 | 8.5204e-05 | 2.1415e-07 | 0 | 0 | 2.1415e-07 | 0.0020189 | 28.6442 | 9.7722 | 8235.3922 | 14.2129 | 30.9335
Los Angeles (SC) | 2013 | LDT2 | 1971 | Aggregate | Gasoline | 1063.8857 | 19664.7219 | 2961.6662 | 0.12519 | 0 | 0.0050573 | 0.13025 | 0.0013348 | 0 | 0.00017118 | 0.0015059 | 4.3353e-05 | 0.00034141 | 0.0018907 | 0.0013988 | 0 | 0.00017939 | 0.0015782 | 0.00017341 | 0.00079662 | 0.0025482 | 13.7611 | 0 | 0.74152 | 14.5026 | 0.017401 | 0 | 0.0016887 | 0.01909 | 0.0044523 | 0 | 0.00017986 | 0.0046321 | 0.15098 | 0 | 0.014387 | 0.16537 | 0.0068306 | 0.012185 | 0.026043 | 0.0051328 | 0.21556 | 0.16415 | 0 | 0.015598 | 0.17975 | 0.0068306 | 0.012185 | 0.026043 | 0.0051328 | 0.22994 | 1.4961 | 0 | 0.081469 | 1.5775 | 0.00013651 | 0 | 7.3557e-06 | 0.00014386 | 1.5345 | 90.1286 | 1.7634 | 10035.6566 | 159.1139 | 1091.6326
Los Angeles (SC) | 2013 | LDT2 | 1971 | Aggregate | Diesel | 1.0862 | 19.7569 | 3.0237 | 4.1588e-05 | 0 | 0 | 4.1588e-05 | 1.2642e-05 | 0 | 0 | 1.2642e-05 | 4.3557e-08 | 3.4301e-07 | 1.3028e-05 | 1.3214e-05 | 0 | 0 | 1.3214e-05 | 1.7423e-07 | 8.0035e-07 | 1.4188e-05 | 0.011957 | 0 | 0 | 0.011957 | 8.4193e-07 | 0 | 0 | 8.4193e-07 | 1.8769e-06 | 0 | 0 | 1.8769e-06 | 1.8126e-05 | 0 | 0 | 1.8126e-05 | 0 | 0 | 0 | 0 | 1.8126e-05 | 2.0635e-05 | 0 | 0 | 2.0635e-05 | 0 | 0 | 0 | 0 | 2.0635e-05 | 4.4912e-05 | 0 | 0 | 4.4912e-05 | 1.1288e-07 | 0 | 0 | 1.1288e-07 | 0.0010642 | 28.6442 | 9.7722 | 8235.3922 | 14.2129 | 30.9335
Los Angeles (SC) | 2013 | LDT2 | 1972 | Aggregate | Gasoline | 1397.4742 | 26271.4573 | 3970.378 | 0.16638 | 0 | 0.0068147 | 0.17319 | 0.0017832 | 0 | 0.00022948 | 0.0020127 | 5.7919e-05 | 0.00045611 | 0.0025267 | 0.0018688 | 0 | 0.00024049 | 0.0021093 | 0.00023167 | 0.0010643 | 0.0034052 | 18.2823 | 0 | 0.98931 | 19.2716 | 0.023156 | 0 | 0.0021781 | 0.025334 | 0.0059255 | 0 | 0.0002427 | 0.0061682 | 0.20071 | 0 | 0.018538 | 0.21925 | 0.0089723 | 0.016335 | 0.034288 | 0.0067422 | 0.28559 | 0.21821 | 0 | 0.020098 | 0.23831 | 0.0089723 | 0.016335 | 0.034288 | 0.0067422 | 0.30465 | 1.9361 | 0 | 0.10777 | 2.0439 | 0.00018136 | 0 | 9.8138e-06 | 0.00019117 | 2.0391 | 89.7076 | 1.7638 | 9982.0621 | 157.7971 | 1058.6799
Los Angeles (SC) | 2013 | LDT2 | 1972 | Aggregate | Diesel | 0.070501 | 0.92725 | 0.2003 | 1.9519e-06 | 0 | 0 | 1.9519e-06 | 5.9332e-07 | 0 | 0 | 5.9332e-07 | 2.0442e-09 | 1.6098e-08 | 6.1146e-07 | 6.2015e-07 | 0 | 0 | 6.2015e-07 | 8.177e-09 | 3.7563e-08 | 6.6589e-07 | 0.00056117 | 0 | 0 | 0.00056117 | 3.9514e-08 | 0 | 0 | 3.9514e-08 | 8.8087e-08 | 0 | 0 | 8.8087e-08 | 8.5072e-07 | 0 | 0 | 8.5072e-07 | 0 | 0 | 0 | 0 | 8.5072e-07 | 9.6848e-07 | 0 | 0 | 9.6848e-07 | 0 | 0 | 0 | 0 | 9.6848e-07 | 2.1079e-06 | 0 | 0 | 2.1079e-06 | 5.2978e-09 | 0 | 0 | 5.2978e-09 | 4.9945e-05 | 28.6442 | 9.7722 | 8235.3922 | 14.2129 | 30.9335
Los Angeles (SC) | 2013 | LDT2 | 1973 | Aggregate | Gasoline | 1325.8834 | 25420.3315 | 3842.9405 | 0.16058 | 0 | 0.0066107 | 0.16719 | 0.0017254 | 0 | 0.00022212 | 0.0019476 | 5.6042e-05 | 0.00044133 | 0.0024449 | 0.0018082 | 0 | 0.00023277 | 0.002041 | 0.00022417 | 0.0010298 | 0.0032949 | 17.5998 | 0 | 0.95347 | 18.5532 | 0.022131 | 0 | 0.0020569 | 0.024187 | 0.0057231 | 0 | 0.00023561 | 0.0059587 | 0.19142 | 0 | 0.017469 | 0.20889 | 0.0085127 | 0.01581 | 0.03259 | 0.0063968 | 0.2722 | 0.20811 | 0 | 0.018939 | 0.22705 | 0.0085127 | 0.01581 | 0.03259 | 0.0063968 | 0.29036 | 1.8221 | 0 | 0.10271 | 1.9248 | 0.00017459 | 0 | 9.4582e-06 | 0.00018404 | 1.9631 | 89.4983 | 1.7638 | 9931.7454 | 155.4325 | 1030.3603
Los Angeles (SC) | 2013 | LDT2 | 1973 | Aggregate | Diesel | 1.0862 | 20.595 | 3.1481 | 4.3352e-05 | 0 | 0 | 4.3352e-05 | 1.3178e-05 | 0 | 0 | 1.3178e-05 | 4.5404e-08 | 3.5756e-07 | 1.3581e-05 | 1.3774e-05 | 0 | 0 | 1.3774e-05 | 1.8162e-07 | 8.343e-07 | 1.479e-05 | 0.012464 | 0 | 0 | 0.012464 | 8.7764e-07 | 0 | 0 | 8.7764e-07 | 1.9565e-06 | 0 | 0 | 1.9565e-06 | 1.8895e-05 | 0 | 0 | 1.8895e-05 | 0 | 0 | 0 | 0 | 1.8895e-05 | 2.1511e-05 | 0 | 0 | 2.1511e-05 | 0 | 0 | 0 | 0 | 2.1511e-05 | 4.6817e-05 | 0 | 0 | 4.6817e-05 | 1.1767e-07 | 0 | 0 | 1.1767e-07 | 0.0011093 | 28.6442 | 9.7722 | 8235.3922 | 14.2129 | 30.9335
Los Angeles (SC) | 2013 | LDT2 | 1974 | Aggregate | Gasoline | 1084.7993 | 21147.9141 | 3206.3304 | 0.12662 | 0 | 0.0052685 | 0.13189 | 0.0014354 | 0 | 0.00018532 | 0.0016208 | 4.6623e-05 | 0.00036716 | 0.0020345 | 0.0015043 | 0 | 0.00019421 | 0.0016985 | 0.00018649 | 0.0008567 | 0.0027417 | 14.4638 | 0 | 0.78263 | 15.2464 | 0.017856 | 0 | 0.0015556 | 0.019412 | 0.0045861 | 0 | 0.00019081 | 0.0047769 | 0.15358 | 0 | 0.013137 | 0.16672 | 0.0077826 | 0.013191 | 0.014247 | 0.006876 | 0.20881 | 0.16697 | 0 | 0.014243 | 0.18121 | 0.0077826 | 0.013191 | 0.014247 | 0.006876 | 0.22331 | 1.4149 | 0 | 0.080544 | 1.4954 | 0.00014348 | 0 | 7.7635e-06 | 0.00015124 | 1.6132 | 84.8669 | 1.7642 | 9810.4011 | 143.6904 | 962.2407
Los Angeles (SC) | 2013 | LDT2 | 1974 | Aggregate | Diesel | 0.031334 | 0.44506 | 0.092613 | 9.3684e-07 | 0 | 0 | 9.3684e-07 | 2.8478e-07 | 0 | 0 | 2.8478e-07 | 9.8118e-10 | 7.7268e-09 | 2.9349e-07 | 2.9765e-07 | 0 | 0 | 2.9765e-07 | 3.9247e-09 | 1.8029e-08 | 3.1961e-07 | 0.00026935 | 0 | 0 | 0.00026935 | 1.8966e-08 | 0 | 0 | 1.8966e-08 | 4.228e-08 | 0 | 0 | 4.228e-08 | 4.0832e-07 | 0 | 0 | 4.0832e-07 | 0 | 0 | 0 | 0 | 4.0832e-07 | 4.6485e-07 | 0 | 0 | 4.6485e-07 | 0 | 0 | 0 | 0 | 4.6485e-07 | 1.0117e-06 | 0 | 0 | 1.0117e-06 | 2.5428e-09 | 0 | 0 | 2.5428e-09 | 2.3972e-05 | 28.6442 | 9.7722 | 8235.3922 | 14.2129 | 30.9335
Los Angeles (SC) | 2013 | LDT2 | 1975 | Aggregate | Gasoline | 631.5449 | 12519.7574 | 1902.8321 | 0.071345 | 0 | 0.0024287 | 0.073773 | 0.00081145 | 0 | 0.00011102 | 0.00092247 | 2.7601e-05 | 0.00021736 | 0.0011674 | 0.00086352 | 0 | 0.00011815 | 0.00098167 | 0.00011041 | 0.00050717 | 0.0015993 | 8.7376 | 0 | 0.48237 | 9.22 | 0.010749 | 0 | 0.0013275 | 0.012076 | 0.0026287 | 0 | 8.9486e-05 | 0.0027182 | 0.082117 | 0 | 0.011215 | 0.093332 | 0.0044995 | 0.0058485 | 0.0080642 | 0.0039838 | 0.11573 | 0.10178 | 0 | 0.012216 | 0.114 | 0.0044995 | 0.0058485 | 0.0080642 | 0.0039838 | 0.13639 | 0.88438 | 0 | 0.094757 | 0.97914 | 8.6676e-05 | 0 | 4.785e-06 | 9.1461e-05 | 0.97556 | 80.1846 | 1.7382 | 10021.2464 | 148.2479 | 1064.2273
Los Angeles (SC) | 2013 | LDT2 | 1975 | Aggregate | Diesel | 1.047 | 20.7914 | 3.1546 | 4.3766e-05 | 0 | 0 | 4.3766e-05 | 1.3304e-05 | 0 | 0 | 1.3304e-05 | 4.5837e-08 | 3.6097e-07 | 1.3711e-05 | 1.3905e-05 | 0 | 0 | 1.3905e-05 | 1.8335e-07 | 8.4226e-07 | 1.4931e-05 | 0.012583 | 0 | 0 | 0.012583 | 8.8601e-07 | 0 | 0 | 8.8601e-07 | 1.9751e-06 | 0 | 0 | 1.9751e-06 | 1.9075e-05 | 0 | 0 | 1.9075e-05 | 0 | 0 | 0 | 0 | 1.9075e-05 | 2.1716e-05 | 0 | 0 | 2.1716e-05 | 0 | 0 | 0 | 0 | 2.1716e-05 | 4.7264e-05 | 0 | 0 | 4.7264e-05 | 1.1879e-07 | 0 | 0 | 1.1879e-07 | 0.0011199 | 28.6442 | 9.7722 | 8235.3922 | 14.2129 | 30.9335
Los Angeles (SC) | 2013 | LDT2 | 1976 | Aggregate | Gasoline | 361.8757 | 7299.8209 | 1111.0562 | 0.029307 | 0 | 0.00075886 | 0.030066 | 0.00045023 | 0 | 6.5148e-05 | 0.00051538 | 1.6093e-05 | 0.00012674 | 0.00065821 | 0.00048735 | 0 | 7.0518e-05 | 0.00055786 | 6.4373e-05 | 0.00029572 | 0.00091795 | 5.1743 | 0 | 0.27409 | 5.4484 | 0.0021841 | 0 | 0.00054666 | 0.0027308 | 0.0012035 | 0 | 3.1162e-05 | 0.0012346 | 0.01277 | 0 | 0.0039563 | 0.016726 | 0.0025574 | 0.0017206 | 0.0038777 | 0.0022666 | 0.027148 | 0.017898 | 0 | 0.0043264 | 0.022224 | 0.0025574 | 0.0017206 | 0.0038777 | 0.0022666 | 0.032647 | 0.51928 | 0 | 0.077924 | 0.5972 | 5.1329e-05 | 0 | 2.719e-06 | 5.4048e-05 | 0.5765 | 56.0468 | 1.7112 | 10156.5686 | 60.8572 | 1113.2572
Los Angeles (SC) | 2013 | LDT2 | 1976 | Aggregate | Diesel | 0.047001 | 0.68775 | 0.1443 | 1.4477e-06 | 0 | 0 | 1.4477e-06 | 4.4007e-07 | 0 | 0 | 4.4007e-07 | 1.5162e-09 | 1.194e-08 | 4.5353e-07 | 4.5997e-07 | 0 | 0 | 4.5997e-07 | 6.065e-09 | 2.7861e-08 | 4.939e-07 | 0.00041623 | 0 | 0 | 0.00041623 | 2.9308e-08 | 0 | 0 | 2.9308e-08 | 6.5335e-08 | 0 | 0 | 6.5335e-08 | 6.3099e-07 | 0 | 0 | 6.3099e-07 | 0 | 0 | 0 | 0 | 6.3099e-07 | 7.1834e-07 | 0 | 0 | 7.1834e-07 | 0 | 0 | 0 | 0 | 7.1834e-07 | 1.5634e-06 | 0 | 0 | 1.5634e-06 | 3.9295e-09 | 0 | 0 | 3.9295e-09 | 3.7045e-05 | 28.6442 | 9.7722 | 8235.3922 | 14.2129 | 30.9335
Los Angeles (SC) | 2013 | LDT2 | 1977 | Aggregate | Gasoline | 382.5234 | 7836.1477 | 1196.365 | 0.030929 | 0 | 0.0008058 | 0.031734 | 0.00048332 | 0 | 7.0151e-05 | 0.00055347 | 1.7276e-05 | 0.00013605 | 0.00070679 | 0.00052315 | 0 | 7.5933e-05 | 0.00059909 | 6.9103e-05 | 0.00031744 | 0.00098563 | 5.5491 | 0 | 0.29421 | 5.8433 | 0.0023399 | 0 | 0.00058671 | 0.0029266 | 0.0012766 | 0 | 3.3259e-05 | 0.0013671 | 0.013678 | 0 | 0.0042451 | 0.017923 | 0.0026828 | 0.0018472 | 0.0041646 | 0.0023804 | 0.028998 | 0.019169 | 0 | 0.0046422 | 0.023812 | 0.0026828 | 0.0018472 | 0.0041646 | 0.0023804 | 0.034887 | 0.55229 | 0 | 0.083351 | 0.63564 | 5.5046e-05 | 0 | 2.9185e-06 | 5.7965e-05 | 0.61828 | 55.108 | 1.7116 | 10147.1708 | 60.5818 | 1103.8173
Los Angeles (SC) | 2013 | LDT2 | 1977 | Aggregate | Diesel | 0.070501 | 1.0636 | 0.2205 | 2.2388e-06 | 0 | 0 | 2.2388e-06 | 6.8054e-07 | 0 | 0 | 6.8054e-07 | 2.3448e-09 | 1.8465e-08 | 7.0135e-07 | 7.1131e-07 | 0 | 0 | 7.1131e-07 | 9.379e-09 | 4.3085e-08 | 7.6378e-07 | 0.00064366 | 0 | 0 | 0.00064366 | 4.5323e-08 | 0 | 0 | 4.5323e-08 | 1.0104e-07 | 0 | 0 | 1.0104e-07 | 9.7578e-07 | 0 | 0 | 9.7578e-07 | 0 | 0 | 0 | 0 | 9.7578e-07 | 1.1109e-06 | 0 | 0 | 1.1109e-06 | 0 | 0 | 0 | 0 | 1.1109e-06 | 2.4177e-06 | 0 | 0 | 2.4177e-06 | 6.0766e-09 | 0 | 0 | 6.0766e-09 | 5.7287e-05 | 28.6442 | 9.7722 | 8235.3922 | 14.2129 | 30.9335
Los Angeles (SC) | 2013 | LDT2 | 1978 | Aggregate | Gasoline | 547.9258 | 11446.1698 | 1745.0616 | 0.044402 | 0 | 0.0011591 | 0.045561 | 0.00070597 | 0 | 0.00010232 | 0.0008083 | 2.5234e-05 | 0.00019872 | 0.0010323 | 0.00076416 | 0 | 0.00011076 | 0.00087492 | 0.00010094 | 0.00046368 | 0.0014395 | 8.0924 | 0 | 0.42785 | 8.5202 | 0.003407 | 0 | 0.00085268 | 0.0042597 | 0.0018423 | 0 | 4.8094e-05 | 0.0018904 | 0.019905 | 0 | 0.006166 | 0.026071 | 0.0038165 | 0.0026873 | 0.0060556 | 0.0033903 | 0.042021 | 0.027896 | 0 | 0.0067429 | 0.034639 | 0.0038165 | 0.0026873 | 0.0060556 | 0.0033903 | 0.050589 | 0.79752 | 0 | 0.12081 | 0.91834 | 8.0275e-05 | 0 | 4.2442e-06 | 8.4519e-05 | 0.90152 | 54.1653 | 1.7114 | 10129.2342 | 60.1425 | 1091.7639
Los Angeles (SC) | 2013 | LDT2 | 1978 | Aggregate | Diesel | 1.094 | 22.6915 | 3.4842 | 4.7765e-05 | 0 | 0 | 4.7765e-05 | 1.452e-05 | 0 | 0 | 1.452e-05 | 5.0026e-08 | 3.9396e-07 | 1.4964e-05 | 1.5176e-05 | 0 | 0 | 1.5176e-05 | 2.001e-07 | 9.1923e-07 | 1.6296e-05 | 0.013733 | 0 | 0 | 0.013733 | 9.6698e-07 | 0 | 0 | 9.6698e-07 | 2.1557e-06 | 0 | 0 | 2.1557e-06 | 2.0819e-05 | 0 | 0 | 2.0819e-05 | 0 | 0 | 0 | 0 | 2.0819e-05 | 2.3701e-05 | 0 | 0 | 2.3701e-05 | 0 | 0 | 0 | 0 | 2.3701e-05 | 5.1583e-05 | 0 | 0 | 5.1583e-05 | 1.2965e-07 | 0 | 0 | 1.2965e-07 | 0.0012222 | 28.6442 | 9.7722 | 8235.3922 | 14.2129 | 30.9335
Los Angeles (SC) | 2013 | LDT2 | 1979 | Aggregate | Gasoline | 577.5003 | 12273.1697 | 1872.337 | 0.043246 | 0 | 0.0012416 | 0.044488 | 0.00075081 | 0 | 0.00010982 | 0.00086062 | 2.7058e-05 | 0.00021308 | 0.0011008 | 0.00081383 | 0 | 0.00011903 | 0.00093286 | 0.00010823 | 0.00049719 | 0.0015383 | 7.9975 | 0 | 0.35351 | 8.351 | 0.0030008 | 0 | 0.00083428 | 0.003835 | 0.0018459 | 0 | 5.2996e-05 | 0.0018989 | 0.016698 | 0 | 0.0058637 | 0.022562 | 0.0039294 | 0.0027994 | 0.0063238 | 0.0034847 | 0.039099 | 0.023921 | 0 | 0.0064165 | 0.030338 | 0.0039294 | 0.0027994 | 0.0063238 | 0.0034847 | 0.046875 | 0.42715 | 0 | 0.068639 | 0.49579 | 7.9334e-05 | 0 | 3.5067e-06 | 8.284e-05 | 0.88361 | 49.3256 | 1.7056 | 9259.0865 | 51.9722 | 549.6976
Los Angeles (SC) | 2013 | LDT2 | 1979 | Aggregate | Diesel | 2.141 | 45.3214 | 6.9414 | 9.5401e-05 | 0 | 0 | 9.5401e-05 | 2.9e-05 | 0 | 0 | 2.9e-05 | 9.9917e-08 | 7.8684e-07 | 2.9887e-05 | 3.0311e-05 | 0 | 0 | 3.0311e-05 | 3.9967e-07 | 1.836e-06 | 3.2547e-05 | 0.027428 | 0 | 0 | 0.027428 | 1.9313e-06 | 0 | 0 | 1.9313e-06 | 4.3055e-06 | 0 | 0 | 4.3055e-06 | 4.1581e-05 | 0 | 0 | 4.1581e-05 | 0 | 0 | 0 | 0 | 4.1581e-05 | 4.7337e-05 | 0 | 0 | 4.7337e-05 | 0 | 0 | 0 | 0 | 4.7337e-05 | 0.00010303 | 0 | 0 | 0.00010303 | 2.5894e-07 | 0 | 0 | 2.5894e-07 | 0.0024412 | 28.6442 | 9.7722 | 8235.3922 | 14.2129 | 30.9335
Los Angeles (SC) | 2013 | LDT2 | 1980 | Aggregate | Gasoline | 330.45 | 7145.0969 | 1090.2968 | 0.025198 | 0 | 0.00076869 | 0.025967 | 0.00043711 | 0 | 6.3372e-05 | 0.00050048 | 1.5752e-05 | 0.00012405 | 0.00064028 | 0.00047379 | 0 | 6.8691e-05 | 0.00054249 | 6.3009e-05 | 0.00028945 | 0.00089494 | 4.5836 | 0 | 0.2025 | 4.7861 | 0.0018804 | 0 | 0.00051425 | 0.0023946 | 0.0010747 | 0 | 3.2785e-05 | 0.0011075 | 0.010562 | 0 | 0.003654 | 0.014216 | 0.0021261 | 0.0012142 | 0.0034881 | 0.0016228 | 0.022667 | 0.015156 | 0 | 0.0039987 | 0.019155 | 0.0021261 | 0.0012142 | 0.0034881 | 0.0016228 | 0.027606 | 0.24265 | 0 | 0.038503 | 0.28115 | 4.5468e-05 | 0 | 2.0088e-06 | 4.7477e-05 | 0.50641 | 49.4542 | 1.7044 | 9115.0241 | 52.5754 | 535.4513
Los Angeles (SC) | 2013 | LDT2 | 1980 | Aggregate | Diesel | 3.1488 | 67.8799 | 10.3894 | 0.00012525 | 0 | 0 | 0.00012525 | 2.2255e-05 | 0 | 0 | 2.2255e-05 | 1.4965e-07 | 1.1785e-06 | 2.3583e-05 | 2.3261e-05 | 0 | 0 | 2.3261e-05 | 5.986e-07 | 2.7498e-06 | 2.6609e-05 | 0.041081 | 0 | 0 | 0.041081 | 1.2901e-06 | 0 | 0 | 1.2901e-06 | 6.4485e-06 | 0 | 0 | 6.4485e-06 | 2.7774e-05 | 0 | 0 | 2.7774e-05 | 0 | 0 | 0 | 0 | 2.7774e-05 | 3.1619e-05 | 0 | 0 | 3.1619e-05 | 0 | 0 | 0 | 0 | 3.1619e-05 | 0.00010742 | 0 | 0 | 0.00010742 | 3.8783e-07 | 0 | 0 | 3.8783e-07 | 0.0036562 | 25.1077 | 5.3343 | 8235.3922 | 6.3386 | 21.5352
Los Angeles (SC) | 2013 | LDT2 | 1981 | Aggregate | Gasoline | 367.9567 | 8091.9272 | 1235.1277 | 0.022965 | 0 | 0.00085363 | 0.023818 | 0.00018745 | 0 | 2.812e-05 | 0.00021557 | 1.784e-05 | 0.00014049 | 0.00037389 | 0.00020386 | 0 | 3.0583e-05 | 0.00023445 | 7.1359e-05 | 0.0003278 | 0.00063361 | 5.7642 | 0 | 0.23401 | 5.9982 | 0.0018138 | 0 | 0.00054795 | 0.0023617 | 0.001044 | 0 | 3.8806e-05 | 0.0010828 | 0.0098086 | 0 | 0.003807 | 0.013616 | 0.0022131 | 0.0016941 | 0.0035764 | 0.0016978 | 0.022797 | 0.014313 | 0 | 0.0041682 | 0.018481 | 0.0022131 | 0.0016941 | 0.0035764 | 0.0016978 | 0.027662 | 0.24072 | 0 | 0.042864 | 0.28358 | 5.718e-05 | 0 | 2.3214e-06 | 5.9501e-05 | 0.63467 | 40.054 | 1.0655 | 10086.9111 | 46.5181 | 476.8883
Los Angeles (SC) | 2013 | LDT2 | 1981 | Aggregate | Diesel | 8.5562 | 186.7682 | 28.7207 | 0.00034461 | 0 | 0 | 0.00034461 | 6.1233e-05 | 0 | 0 | 6.1233e-05 | 4.1175e-07 | 3.2426e-06 | 6.4887e-05 | 6.4002e-05 | 0 | 0 | 6.4002e-05 | 1.647e-06 | 7.566e-06 | 7.3215e-05 | 0.11303 | 0 | 0 | 0.11303 | 3.5495e-06 | 0 | 0 | 3.5495e-06 | 1.7743e-05 | 0 | 0 | 1.7743e-05 | 7.6419e-05 | 0 | 0 | 7.6419e-05 | 0 | 0 | 0 | 0 | 7.6419e-05 | 8.6998e-05 | 0 | 0 | 8.6998e-05 | 0 | 0 | 0 | 0 | 8.6998e-05 | 0.00029557 | 0 | 0 | 0.00029557 | 1.0671e-06 | 0 | 0 | 1.0671e-06 | 0.01006 | 25.1077 | 5.3343 | 8235.3922 | 6.3386 | 21.5352
Los Angeles (SC) | 2013 | LDT2 | 1982 | Aggregate | Gasoline | 406.7819 | 9097.5025 | 1388.7576 | 0.026582 | 0 | 0.0011209 | 0.027703 | 0.00020874 | 0 | 3.1483e-05 | 0.00024023 | 2.0057e-05 | 0.00015795 | 0.00041823 | 0.00022703 | 0 | 3.424e-05 | 0.00026127 | 8.0226e-05 | 0.00036854 | 0.00071003 | 6.4553 | 0 | 0.25647 | 6.7118 | 0.0018137 | 0 | 0.00057414 | 0.0023878 | 0.0011961 | 0 | 5.0435e-05 | 0.0012465 | 0.0096462 | 0 | 0.0039231 | 0.013569 | 0.002287 | 0.0022192 | 0.0058083 | 0.0017746 | 0.025658 | 0.014076 | 0 | 0.0042953 | 0.018371 | 0.002287 | 0.0022192 | 0.0058083 | 0.0017746 | 0.03046 | 0.25513 | 0 | 0.045022 | 0.30015 | 6.4036e-05 | 0 | 2.5441e-06 | 6.658e-05 | 0.71017 | 41.4368 | 1.062 | 10039.3216 | 45.5614 | 448.959
Los Angeles (SC) | 2013 | LDT2 | 1982 | Aggregate | Diesel | 10.7833 | 239.1406 | 36.8144 | 0.00044124 | 0 | 0 | 0.00044124 | 7.8403e-05 | 0 | 0 | 7.8403e-05 | 5.2721e-07 | 4.1518e-06 | 8.3082e-05 | 8.1948e-05 | 0 | 0 | 8.1948e-05 | 2.1089e-06 | 9.6876e-06 | 9.3745e-05 | 0.14473 | 0 | 0 | 0.14473 | 4.5449e-06 | 0 | 0 | 4.5449e-06 | 2.2718e-05 | 0 | 0 | 2.2718e-05 | 9.7848e-05 | 0 | 0 | 9.7848e-05 | 0 | 0 | 0 | 0 | 9.7848e-05 | 0.00011139 | 0 | 0 | 0.00011139 | 0 | 0 | 0 | 0 | 0.00011139 | 0.00037846 | 0 | 0 | 0.00037846 | 1.3663e-06 | 0 | 0 | 1.3663e-06 | 0.012881 | 25.1077 | 5.3343 | 8235.3922 | 6.3386 | 21.5352
Los Angeles (SC) | 2013 | LDT2 | 1983 | Aggregate | Gasoline | 552.5552 | 12579.0153 | 1918.0848 | 0.03484 | 0 | 0.0034617 | 0.038301 | 0.00028388 | 0 | 2.9204e-05 | 0.00031308 | 2.7732e-05 | 0.00021839 | 0.0005592 | 0.00030874 | 0 | 3.1762e-05 | 0.0003405 | 0.00011093 | 0.00050958 | 0.00096101 | 8.7418 | 0 | 0.28836 | 9.0302 | 0.00161 | 0 | 0.00085822 | 0.0024682 | 0.0015677 | 0 | 0.00015576 | 0.0017234 | 0.0081809 | 0 | 0.0056026 | 0.013784 | 0.0029956 | 0.0047797 | 0.020468 | 0.0022811 | 0.044308 | 0.011938 | 0 | 0.0061342 | 0.018072 | 0.0029956 | 0.0047797 | 0.020468 | 0.0022811 | 0.048596 | 0.23989 | 0 | 0.018567 | 0.25846 | 8.6717e-05 | 0 | 2.8605e-06 | 8.9578e-05 | 0.95547 | 41.4337 | 1.0396 | 9768.6763 | 52.5703 | 279.5987
Los Angeles (SC) | 2013 | LDT2 | 1983 | Aggregate | Diesel | 7.2507 | 165.4208 | 25.1693 | 0.00026106 | 0 | 0 | 0.00026106 | 4.9518e-05 | 0 | 0 | 4.9518e-05 | 3.6469e-07 | 2.8719e-06 | 5.2755e-05 | 5.1757e-05 | 0 | 0 | 5.1757e-05 | 1.4588e-06 | 6.7012e-06 | 5.9917e-05 | 0.098758 | 0 | 0 | 0.098758 | 1.8231e-06 | 0 | 0 | 1.8231e-06 | 1.5502e-05 | 0 | 0 | 1.5502e-05 | 3.925e-05 | 0 | 0 | 3.925e-05 | 0 | 0 | 0 | 0 | 3.925e-05 | 4.4684e-05 | 0 | 0 | 4.4684e-05 | 0 | 0 | 0 | 0 | 4.4684e-05 | 0.00025398 | 0 | 0 | 0.00025398 | 9.3234e-07 | 0 | 0 | 9.3234e-07 | 0.0087896 | 21.4752 | 4.9289 | 8124.0022 | 3.6757 | 20.8928
Los Angeles (SC) | 2013 | LDT2 | 1984 | Aggregate | Gasoline | 993.327 | 22990.8294 | 3505.0438 | 0.06242 | 0 | 0.0061306 | 0.068551 | 0.00052238 | 0 | 5.4191e-05 | 0.00057658 | 5.0686e-05 | 0.00039915 | 0.0010264 | 0.00056814 | 0 | 5.8938e-05 | 0.00062708 | 0.00020274 | 0.00093136 | 0.0017612 | 16.0108 | 0 | 0.52949 | 16.5403 | 0.0030349 | 0 | 0.0015627 | 0.0045976 | 0.0028266 | 0 | 0.00027761 | 0.0031042 | 0.015467 | 0 | 0.010232 | 0.025699 | 0.0052263 | 0.0087332 | 0.036489 | 0.0039432 | 0.080091 | 0.02257 | 0 | 0.011203 | 0.033773 | 0.0052263 | 0.0087332 | 0.036489 | 0.0039432 | 0.088164 | 0.44877 | 0 | 0.036444 | 0.48521 | 0.00015882 | 0 | 5.2524e-06 | 0.00016408 | 1.7501 | 40.5738 | 1.0424 | 9789.841 | 52.1825 | 287.1857
Los Angeles (SC) | 2013 | LDT2 | 1984 | Aggregate | Diesel | 9.2663 | 215.3547 | 32.6971 | 0.00028845 | 0 | 0 | 0.00028845 | 5.4062e-05 | 0 | 0 | 5.4062e-05 | 4.7478e-07 | 3.7389e-06 | 5.8276e-05 | 5.6507e-05 | 0 | 0 | 5.6507e-05 | 1.8991e-06 | 8.724e-06 | 6.713e-05 | 0.11675 | 0 | 0 | 0.11675 | 4.0506e-06 | 0 | 0 | 4.0506e-06 | 1.8327e-05 | 0 | 0 | 1.8327e-05 | 8.7207e-05 | 0 | 0 | 8.7207e-05 | 0 | 0 | 0 | 0 | 8.7207e-05 | 9.928e-05 | 0 | 0 | 9.928e-05 | 0 | 0 | 0 | 0 | 9.928e-05 | 0.00052566 | 0 | 0 | 0.00052566 | 1.1022e-06 | 0 | 0 | 1.1022e-06 | 0.010391 | 18.2267 | 4.2418 | 7377.3478 | 6.2733 | 33.2155
Los Angeles (SC) | 2013 | LDT2 | 1985 | Aggregate | Gasoline | 1028.0873 | 24183.3828 | 3686.5977 | 0.06507 | 0 | 0.0073338 | 0.072404 | 0.00055026 | 0 | 5.4037e-05 | 0.0006043 | 5.3315e-05 | 0.00041986 | 0.0010775 | 0.00059846 | 0 | 5.877e-05 | 0.00065723 | 0.00021326 | 0.00097967 | 0.0018502 | 16.7407 | 0 | 0.51335 | 17.254 | 0.0027915 | 0 | 0.0017207 | 0.0045122 | 0.0029429 | 0 | 0.00033169 | 0.0032746 | 0.014073 | 0 | 0.011145 | 0.025217 | 0.0051677 | 0.0089507 | 0.034267 | 0.0038127 | 0.077416 | 0.020535 | 0 | 0.012202 | 0.032737 | 0.0051677 | 0.0089507 | 0.034267 | 0.0038127 | 0.084936 | 0.40664 | 0 | 0.010987 | 0.41763 | 0.00016606 | 0 | 5.0923e-06 | 0.00017116 | 1.8256 | 40.7408 | 1.0411 | 9708.6848 | 47.7925 | 234.9944
Los Angeles (SC) | 2013 | LDT2 | 1985 | Aggregate | Diesel | 5.1802 | 122.2511 | 18.5755 | 0.00016375 | 0 | 0 | 0.00016375 | 3.069e-05 | 0 | 0 | 3.069e-05 | 2.6952e-07 | 2.1225e-06 | 3.3082e-05 | 3.2077e-05 | 0 | 0 | 3.2077e-05 | 1.0781e-06 | 4.9524e-06 | 3.8108e-05 | 0.066277 | 0 | 0 | 0.066277 | 2.2994e-06 | 0 | 0 | 2.2994e-06 | 1.0404e-05 | 0 | 0 | 1.0404e-05 | 4.9505e-05 | 0 | 0 | 4.9505e-05 | 0 | 0 | 0 | 0 | 4.9505e-05 | 5.6359e-05 | 0 | 0 | 5.6359e-05 | 0 | 0 | 0 | 0 | 5.6359e-05 | 0.00029841 | 0 | 0 | 0.00029841 | 6.257e-07 | 0 | 0 | 6.257e-07 | 0.0058988 | 18.2267 | 4.2418 | 7377.3478 | 6.2733 | 33.2155
Los Angeles (SC) | 2013 | LDT2 | 1986 | Aggregate | Gasoline | 1525.8647 | 36511.6893 | 5558.9845 | 0.098612 | 0 | 0.011217 | 0.10983 | 0.00083563 | 0 | 8.0703e-05 | 0.00091634 | 8.0494e-05 | 0.00063389 | 0.0016307 | 0.00090883 | 0 | 8.7772e-05 | 0.0009966 | 0.00032198 | 0.0014791 | 0.0027977 | 22.3744 | 0 | 0.683 | 23.0574 | 0.0041553 | 0 | 0.0025875 | 0.0067427 | 0.0044536 | 0 | 0.00050657 | 0.0049602 | 0.020914 | 0 | 0.016732 | 0.037646 | 0.0073925 | 0.011087 | 0.047679 | 0.0053664 | 0.10917 | 0.030518 | 0 | 0.018319 | 0.048837 | 0.0073925 | 0.011087 | 0.047679 | 0.0053664 | 0.12036 | 0.60477 | 0 | 0.013641 | 0.61841 | 0.00022195 | 0 | 6.7752e-06 | 0.00022873 | 2.4397 | 40.9328 | 1.0427 | 8593.4056 | 44.8586 | 230.4779
Los Angeles (SC) | 2013 | LDT2 | 1986 | Aggregate | Diesel | 7.2663 | 174.6352 | 26.4725 | 0.00023391 | 0 | 0 | 0.00023391 | 4.384e-05 | 0 | 0 | 4.384e-05 | 3.85e-07 | 3.0319e-06 | 4.7257e-05 | 4.5822e-05 | 0 | 0 | 4.5822e-05 | 1.54e-06 | 7.0745e-06 | 5.4437e-05 | 0.094677 | 0 | 0 | 0.094677 | 3.2847e-06 | 0 | 0 | 3.2847e-06 | 1.4862e-05 | 0 | 0 | 1.4862e-05 | 7.0718e-05 | 0 | 0 | 7.0718e-05 | 0 | 0 | 0 | 0 | 7.0718e-05 | 8.0508e-05 | 0 | 0 | 8.0508e-05 | 0 | 0 | 0 | 0 | 8.0508e-05 | 0.00042627 | 0 | 0 | 0.00042627 | 8.9381e-07 | 0 | 0 | 8.9381e-07 | 0.0084263 | 18.2267 | 4.2418 | 7377.3478 | 6.2733 | 33.2155
Los Angeles (SC) | 2013 | LDT2 | 1987 | Aggregate | Gasoline | 1839.1632 | 44811.8115 | 6805.7499 | 0.12005 | 0 | 0.01377 | 0.13382 | 0.0010288 | 0 | 9.9274e-05 | 0.0011281 | 9.8793e-05 | 0.000778 | 0.0020049 | 0.0011189 | 0 | 0.00010797 | 0.0012269 | 0.00039517 | 0.0018153 | 0.0034374 | 27.4689 | 0 | 0.82816 | 28.297 | 0.005019 | 0 | 0.0031609 | 0.0081799 | 0.0054336 | 0 | 0.00062328 | 0.0060569 | 0.025215 | 0 | 0.020402 | 0.045618 | 0.0085907 | 0.012887 | 0.054811 | 0.0060931 | 0.128 | 0.036794 | 0 | 0.022338 | 0.059132 | 0.0085907 | 0.012887 | 0.054811 | 0.0060931 | 0.14151 | 0.7331 | 0 | 0.013497 | 0.7466 | 0.00027249 | 0 | 8.2152e-06 | 0.0002807 | 2.9941 | 40.6354 | 1.0438 | 8592.8091 | 42.9728 | 226.7154
Los Angeles (SC) | 2013 | LDT2 | 1987 | Aggregate | Diesel | 4.1723 | 101.9285 | 15.4396 | 0.00013653 | 0 | 0 | 0.00013653 | 2.5588e-05 | 0 | 0 | 2.5588e-05 | 2.2471e-07 | 1.7696e-06 | 2.7582e-05 | 2.6745e-05 | 0 | 0 | 2.6745e-05 | 8.9886e-07 | 4.1291e-06 | 3.1773e-05 | 0.05526 | 0 | 0 | 0.05526 | 1.9172e-06 | 0 | 0 | 1.9172e-06 | 8.6742e-06 | 0 | 0 | 8.6742e-06 | 4.1276e-05 | 0 | 0 | 4.1276e-05 | 0 | 0 | 0 | 0 | 4.1276e-05 | 4.699e-05 | 0 | 0 | 4.699e-05 | 0 | 0 | 0 | 0 | 4.699e-05 | 0.0002488 | 0 | 0 | 0.0002488 | 5.2169e-07 | 0 | 0 | 5.2169e-07 | 0.0049182 | 18.2267 | 4.2418 | 7377.3478 | 6.2733 | 33.2155
Los Angeles (SC) | 2013 | LDT2 | 1988 | Aggregate | Gasoline | 2857.2573 | 70936.7464 | 10736.8586 | 0.1809 | 0 | 0.021035 | 0.20194 | 0.0016422 | 0 | 0.00016438 | 0.0018066 | 0.00015639 | 0.0012316 | 0.0031946 | 0.0017861 | 0 | 0.00017878 | 0.0019648 | 0.00062556 | 0.0028736 | 0.005464 | 43.4873 | 0 | 1.2872 | 44.7745 | 0.0078163 | 0 | 0.0049598 | 0.012776 | 0.0083075 | 0 | 0.00096598 | 0.0092735 | 0.039187 | 0 | 0.031946 | 0.071133 | 0.012503 | 0.019027 | 0.07675 | 0.0085369 | 0.18795 | 0.057181 | 0 | 0.034977 | 0.092158 | 0.012503 | 0.019027 | 0.07675 | 0.0085369 | 0.20897 | 1.1402 | 0 | 0.015971 | 1.1562 | 0.00043139 | 0 | 1.2769e-05 | 0.00044416 | 4.7376 | 38.7378 | 1.0482 | 8589.0798 | 40.0874 | 221.7973
Los Angeles (SC) | 2013 | LDT2 | 1988 | Aggregate | Diesel | 1.0705 | 26.4095 | 4.0227 | 3.5374e-05 | 0 | 0 | 3.5374e-05 | 6.6298e-06 | 0 | 0 | 6.6298e-06 | 5.8223e-08 | 4.5851e-07 | 7.1465e-06 | 6.9296e-06 | 0 | 0 | 6.9296e-06 | 2.3289e-07 | 1.0698e-06 | 8.2323e-06 | 0.014318 | 0 | 0 | 0.014318 | 4.9674e-07 | 0 | 0 | 4.9674e-07 | 2.2475e-06 | 0 | 0 | 2.2475e-06 | 1.0694e-05 | 0 | 0 | 1.0694e-05 | 0 | 0 | 0 | 0 | 1.0694e-05 | 1.2175e-05 | 0 | 0 | 1.2175e-05 | 0 | 0 | 0 | 0 | 1.2175e-05 | 6.4464e-05 | 0 | 0 | 6.4464e-05 | 1.3517e-07 | 0 | 0 | 1.3517e-07 | 0.0012743 | 18.2267 | 4.2418 | 7377.3478 | 6.2733 | 33.2155
Los Angeles (SC) | 2013 | LDT2 | 1989 | Aggregate | Gasoline | 3938.6672 | 99578.6137 | 15026.1728 | 0.25369 | 0 | 0.029471 | 0.28316 | 0.0023048 | 0 | 0.00023005 | 0.0025349 | 0.00021953 | 0.0017288 | 0.0044833 | 0.0025067 | 0 | 0.0002502 | 0.0027569 | 0.00087813 | 0.0040339 | 0.007669 | 61.1337 | 0 | 1.8046 | 62.9383 | 0.010885 | 0 | 0.0069101 | 0.017795 | 0.011654 | 0 | 0.0013538 | 0.013008 | 0.054506 | 0 | 0.044454 | 0.098959 | 0.016866 | 0.025042 | 0.1042 | 0.011344 | 0.25641 | 0.079535 | 0 | 0.048671 | 0.12821 | 0.016866 | 0.025042 | 0.1042 | 0.011344 | 0.28566 | 1.598 | 0 | 0.024654 | 1.6226 | 0.00060644 | 0 | 1.7901e-05 | 0.00062434 | 6.6595 | 38.6951 | 1.048 | 8600.738 | 39.036 | 221.7382
Los Angeles (SC) | 2013 | LDT2 | 1989 | Aggregate | Diesel | 4.0783 | 103.5405 | 15.559 | 0.00013869 | 0 | 0 | 0.00013869 | 2.5993e-05 | 0 | 0 | 2.5993e-05 | 2.2827e-07 | 1.7976e-06 | 2.8019e-05 | 2.7168e-05 | 0 | 0 | 2.7168e-05 | 9.1307e-07 | 4.1944e-06 | 3.2275e-05 | 0.056134 | 0 | 0 | 0.056134 | 1.9475e-06 | 0 | 0 | 1.9475e-06 | 8.8113e-06 | 0 | 0 | 8.8113e-06 | 4.1929e-05 | 0 | 0 | 4.1929e-05 | 0 | 0 | 0 | 0 | 4.1929e-05 | 4.7733e-05 | 0 | 0 | 4.7733e-05 | 0 | 0 | 0 | 0 | 4.7733e-05 | 0.00025273 | 0 | 0 | 0.00025273 | 5.2994e-07 | 0 | 0 | 5.2994e-07 | 0.0049959 | 18.2267 | 4.2418 | 7377.3478 | 6.2733 | 33.2155
Los Angeles (SC) | 2013 | LDT2 | 1990 | Aggregate | Gasoline | 5234.5994 | 133802.912 | 20270.0963 | 0.33545 | 0 | 0.039488 | 0.37494 | 0.0031123 | 0 | 0.00031333 | 0.0034257 | 0.00029498 | 0.002323 | 0.0060437 | 0.0033849 | 0 | 0.00034078 | 0.0037257 | 0.0011799 | 0.0054203 | 0.010326 | 82.157 | 0 | 2.4287 | 84.5857 | 0.014511 | 0 | 0.0092413 | 0.023752 | 0.015479 | 0 | 0.0018221 | 0.017301 | 0.072583 | 0 | 0.059388 | 0.13197 | 0.021219 | 0.030911 | 0.12924 | 0.01379 | 0.32713 | 0.10591 | 0 | 0.065023 | 0.17094 | 0.021219 | 0.030911 | 0.12924 | 0.01379 | 0.36609 | 2.1303 | 0 | 0.037407 | 2.1677 | 0.00081498 | 0 | 2.4092e-05 | 0.00083907 | 8.95 | 38.1315 | 1.0502 | 8602.376 | 37.2315 | 220.4568
Los Angeles (SC) | 2013 | LDT2 | 1990 | Aggregate | Diesel | 0.031334 | 0.67104 | 0.12133 | 8.9881e-07 | 0 | 0 | 8.9881e-07 | 1.6846e-07 | 0 | 0 | 1.6846e-07 | 1.4794e-09 | 1.165e-08 | 1.8159e-07 | 1.7607e-07 | 0 | 0 | 1.7607e-07 | 5.9175e-09 | 2.7184e-08 | 2.0917e-07 | 0.0003638 | 0 | 0 | 0.0003638 | 1.2622e-08 | 0 | 0 | 1.2622e-08 | 5.7106e-08 | 0 | 0 | 5.7106e-08 | 2.7174e-07 | 0 | 0 | 2.7174e-07 | 0 | 0 | 0 | 0 | 2.7174e-07 | 3.0935e-07 | 0 | 0 | 3.0935e-07 | 0 | 0 | 0 | 0 | 3.0935e-07 | 1.6379e-06 | 0 | 0 | 1.6379e-06 | 3.4345e-09 | 0 | 0 | 3.4345e-09 | 3.2378e-05 | 18.2267 | 4.2418 | 7377.3478 | 6.2733 | 33.2155
Los Angeles (SC) | 2013 | LDT2 | 1991 | Aggregate | Gasoline | 9417.6688 | 244102.3318 | 37007.8598 | 0.59683 | 0 | 0.071282 | 0.66811 | 0.0032035 | 0 | 0.00032521 | 0.0035287 | 0.00053815 | 0.004238 | 0.0083048 | 0.0034841 | 0 | 0.0003537 | 0.0038377 | 0.0021526 | 0.0098886 | 0.015879 | 149.829 | 0 | 4.416 | 154.245 | 0.026228 | 0 | 0.016683 | 0.042911 | 0.027736 | 0 | 0.0033126 | 0.031049 | 0.131 | 0 | 0.10705 | 0.23804 | 0.033306 | 0.044289 | 0.16981 | 0.020387 | 0.50583 | 0.19115 | 0 | 0.1172 | 0.30835 | 0.033306 | 0.044289 | 0.16981 | 0.020387 | 0.57614 | 3.8411 | 0 | 0.077679 | 3.9187 | 0.0014863 | 0 | 4.3806e-05 | 0.0015301 | 16.3205 | 37.2445 | 0.88519 | 8598.5674 | 32.1176 | 218.4548
Los Angeles (SC) | 2013 | LDT2 | 1991 | Aggregate | Diesel | 4.1018 | 106.3997 | 16.1187 | 0.00014252 | 0 | 0 | 0.00014252 | 2.671e-05 | 0 | 0 | 2.671e-05 | 2.3457e-07 | 1.8472e-06 | 2.8792e-05 | 2.7918e-05 | 0 | 0 | 2.7918e-05 | 9.3828e-07 | 4.3102e-06 | 3.3167e-05 | 0.057684 | 0 | 0 | 0.057684 | 2.0013e-06 | 0 | 0 | 2.0013e-06 | 9.0547e-06 | 0 | 0 | 9.0547e-06 | 4.3086e-05 | 0 | 0 | 4.3086e-05 | 0 | 0 | 0 | 0 | 4.3086e-05 | 4.9051e-05 | 0 | 0 | 4.9051e-05 | 0 | 0 | 0 | 0 | 4.9051e-05 | 0.00025971 | 0 | 0 | 0.00025971 | 5.4457e-07 | 0 | 0 | 5.4457e-07 | 0.0051339 | 18.2267 | 4.2418 | 7377.3478 | 6.2733 | 33.2155
Los Angeles (SC) | 2013 | LDT2 | 1992 | Aggregate | Gasoline | 9620.4031 | 253126.6363 | 38355.6815 | 0.61162 | 0 | 0.073728 | 0.68535 | 0.0033301 | 0 | 0.00033873 | 0.0036688 | 0.00055805 | 0.0043946 | 0.0086215 | 0.0036218 | 0 | 0.0003684 | 0.0039902 | 0.0022322 | 0.010254 | 0.016477 | 155.3956 | 0 | 4.5806 | 159.9762 | 0.02674 | 0 | 0.017101 | 0.043841 | 0.028517 | 0 | 0.0034375 | 0.031954 | 0.13324 | 0 | 0.10947 | 0.24271 | 0.032558 | 0.040709 | 0.16919 | 0.019337 | 0.50451 | 0.19442 | 0 | 0.11986 | 0.31428 | 0.032558 | 0.040709 | 0.16919 | 0.019337 | 0.57608 | 3.9407 | 0 | 0.092237 | 4.0329 | 0.0015415 | 0 | 4.5439e-05 | 0.0015869 | 16.927 | 36.8434 | 0.88576 | 8600.1199 | 30.9694 | 216.8035
Los Angeles (SC) | 2013 | LDT2 | 1992 | Aggregate | Diesel | 1.0627 | 27.8728 | 4.2368 | 3.7334e-05 | 0 | 0 | 3.7334e-05 | 6.9972e-06 | 0 | 0 | 6.9972e-06 | 6.1449e-08 | 4.8391e-07 | 7.5425e-06 | 7.3135e-06 | 0 | 0 | 7.3135e-06 | 2.458e-07 | 1.1291e-06 | 8.6885e-06 | 0.015111 | 0 | 0 | 0.015111 | 5.2426e-07 | 0 | 0 | 5.2426e-07 | 2.372e-06 | 0 | 0 | 2.372e-06 | 1.1287e-05 | 0 | 0 | 1.1287e-05 | 0 | 0 | 0 | 0 | 1.1287e-05 | 1.285e-05 | 0 | 0 | 1.285e-05 | 0 | 0 | 0 | 0 | 1.285e-05 | 6.8035e-05 | 0 | 0 | 6.8035e-05 | 1.4266e-07 | 0 | 0 | 1.4266e-07 | 0.0013449 | 18.2267 | 4.2418 | 7377.3478 | 6.2733 | 33.2155
Los Angeles (SC) | 2013 | LDT2 | 1993 | Aggregate | Gasoline | 13745.8121 | 367959.1629 | 55590.8135 | 0.88452 | 0 | 0.10727 | 0.99179 | 0.0048408 | 0 | 0.00049094 | 0.0053318 | 0.00081121 | 0.0063883 | 0.012531 | 0.0052649 | 0 | 0.00053394 | 0.0057988 | 0.0032448 | 0.014906 | 0.02395 | 205.3145 | 0 | 6.1325 | 211.447 | 0.037832 | 0 | 0.02442 | 0.062251 | 0.041297 | 0 | 0.0050081 | 0.046305 | 0.18781 | 0 | 0.15575 | 0.34357 | 0.043845 | 0.05033 | 0.23463 | 0.024768 | 0.69714 | 0.27406 | 0 | 0.17053 | 0.44459 | 0.043845 | 0.05033 | 0.23463 | 0.024768 | 0.79816 | 5.6998 | 0 | 0.15445 | 5.8543 | 0.0020367 | 0 | 6.0833e-05 | 0.0020975 | 22.3731 | 36.6781 | 0.8857 | 7819.6786 | 29.5175 | 216.5009
Los Angeles (SC) | 2013 | LDT2 | 1993 | Aggregate | Diesel | 3.0548 | 81.9059 | 12.3544 | 0.00014448 | 0 | 0 | 0.00014448 | 5.0593e-06 | 0 | 0 | 5.0593e-06 | 1.8057e-07 | 1.422e-06 | 6.6619e-06 | 5.2881e-06 | 0 | 0 | 5.2881e-06 | 7.2229e-07 | 3.318e-06 | 9.3284e-06 | 0.040177 | 0 | 0 | 0.040177 | 4.0119e-07 | 0 | 0 | 4.0119e-07 | 6.3066e-06 | 0 | 0 | 6.3066e-06 | 8.6374e-06 | 0 | 0 | 8.6374e-06 | 0 | 0 | 0 | 0 | 8.6374e-06 | 9.8331e-06 | 0 | 0 | 9.8331e-06 | 0 | 0 | 0 | 0 | 9.8331e-06 | 9.1569e-05 | 0 | 0 | 9.1569e-05 | 3.793e-07 | 0 | 0 | 3.793e-07 | 0.0035758 | 24.0035 | 1.5498 | 6674.9823 | 1.6337 | 15.2132
Los Angeles (SC) | 2013 | LDT2 | 1994 | Aggregate | Gasoline | 17168.0413 | 468580.4696 | 70414.5499 | 1.0994 | 0 | 0.13691 | 1.2363 | 0.0061755 | 0 | 0.00060369 | 0.0067792 | 0.001033 | 0.0081352 | 0.015947 | 0.0067165 | 0 | 0.00065657 | 0.007373 | 0.0041322 | 0.018982 | 0.030487 | 260.3419 | 0 | 7.7759 | 268.1177 | 0.045347 | 0 | 0.029718 | 0.075066 | 0.051661 | 0 | 0.0064337 | 0.058095 | 0.22321 | 0 | 0.18793 | 0.41114 | 0.051825 | 0.056008 | 0.28321 | 0.028047 | 0.83023 | 0.3257 | 0 | 0.20576 | 0.53147 | 0.051825 | 0.056008 | 0.28321 | 0.028047 | 0.95056 | 6.4987 | 0 | 0.19948 | 6.6982 | 0.0025825 | 0 | 7.7135e-05 | 0.0026597 | 28.3693 | 35.9022 | 0.88537 | 7786.2505 | 27.6046 | 194.5188
Los Angeles (SC) | 2013 | LDT2 | 1994 | Aggregate | Diesel | 1.0235 | 27.9562 | 4.1979 | 4.9314e-05 | 0 | 0 | 4.9314e-05 | 1.7268e-06 | 0 | 0 | 1.7268e-06 | 6.1633e-08 | 4.8536e-07 | 2.2738e-06 | 1.8049e-06 | 0 | 0 | 1.8049e-06 | 2.4653e-07 | 1.1325e-06 | 3.184e-06 | 0.013713 | 0 | 0 | 0.013713 | 1.3693e-07 | 0 | 0 | 1.3693e-07 | 2.1526e-06 | 0 | 0 | 2.1526e-06 | 2.9481e-06 | 0 | 0 | 2.9481e-06 | 0 | 0 | 0 | 0 | 2.9481e-06 | 3.3562e-06 | 0 | 0 | 3.3562e-06 | 0 | 0 | 0 | 0 | 3.3562e-06 | 3.1254e-05 | 0 | 0 | 3.1254e-05 | 1.2946e-07 | 0 | 0 | 1.2946e-07 | 0.0012205 | 24.0035 | 1.5498 | 6674.9823 | 1.6337 | 15.2132
Los Angeles (SC) | 2013 | LDT2 | 1995 | Aggregate | Gasoline | 24599.648 | 685986.7539 | 102304.5239 | 1.1677 | 0 | 0.14934 | 1.317 | 0.0090488 | 0 | 0.0008639 | 0.0099127 | 0.0015123 | 0.01191 | 0.023335 | 0.0098414 | 0 | 0.00093957 | 0.010781 | 0.0060494 | 0.027789 | 0.04462 | 379.8515 | 0 | 11.2905 | 391.142 | 0.062691 | 0 | 0.041539 | 0.10423 | 0.060413 | 0 | 0.0077265 | 0.06814 | 0.30602 | 0 | 0.26051 | 0.56654 | 0.064695 | 0.069407 | 0.36138 | 0.034663 | 1.0967 | 0.44655 | 0 | 0.28523 | 0.73178 | 0.064695 | 0.069407 | 0.36138 | 0.034663 | 1.2619 | 8.6066 | 0 | 0.29941 | 8.906 | 0.0037681 | 0 | 0.000112 | 0.0038801 | 41.3865 | 26.1252 | 0.88511 | 7758.9997 | 25.0325 | 176.6673
Los Angeles (SC) | 2013 | LDT2 | 1995 | Aggregate | Diesel | 0.0235 | 0.66469 | 0.097733 | 1.1725e-06 | 0 | 0 | 1.1725e-06 | 4.1057e-08 | 0 | 0 | 4.1057e-08 | 1.4654e-09 | 1.154e-08 | 5.4063e-08 | 4.2914e-08 | 0 | 0 | 4.2914e-08 | 5.8615e-09 | 2.6926e-08 | 7.5702e-08 | 0.00032605 | 0 | 0 | 0.00032605 | 3.2558e-09 | 0 | 0 | 3.2558e-09 | 5.118e-08 | 0 | 0 | 5.118e-08 | 7.0095e-08 | 0 | 0 | 7.0095e-08 | 0 | 0 | 0 | 0 | 7.0095e-08 | 7.9798e-08 | 0 | 0 | 7.9798e-08 | 0 | 0 | 0 | 0 | 7.9798e-08 | 7.431e-07 | 0 | 0 | 7.431e-07 | 3.0781e-09 | 0 | 0 | 3.0781e-09 | 2.9018e-05 | 24.0035 | 1.5498 | 6674.9823 | 1.6337 | 15.2132
Los Angeles (SC) | 2013 | LDT2 | 1996 | Aggregate | Gasoline | 25533.6196 | 728663.87 | 107651.5275 | 1.3006 | 0 | 0.20867 | 1.5093 | 0.0027486 | 0 | 0.00048372 | 0.0032324 | 0.0016064 | 0.012651 | 0.017489 | 0.0029894 | 0 | 0.00052609 | 0.0035155 | 0.0064257 | 0.029518 | 0.039459 | 403.9851 | 0 | 12.7248 | 416.7099 | 0.066753 | 0 | 0.049753 | 0.11651 | 0.065763 | 0 | 0.010551 | 0.076314 | 0.32847 | 0 | 0.31453 | 0.643 | 0.052991 | 0.059829 | 0.30131 | 0.030044 | 1.0872 | 0.47931 | 0 | 0.34437 | 0.82367 | 0.052991 | 0.059829 | 0.30131 | 0.030044 | 1.2679 | 9.5956 | 0 | 0.67484 | 10.2705 | 0.0040075 | 0 | 0.00012623 | 0.0041337 | 44.0918 | 28.1863 | 0.7369 | 7782.0424 | 23.6771 | 191.8009
Los Angeles (SC) | 2013 | LDT2 | 1996 | Aggregate | Diesel | 2.0392 | 58.2303 | 8.5973 | 0.00010272 | 0 | 0 | 0.00010272 | 3.5969e-06 | 0 | 0 | 3.5969e-06 | 1.2838e-07 | 1.011e-06 | 4.7362e-06 | 3.7595e-06 | 0 | 0 | 3.7595e-06 | 5.135e-07 | 2.3589e-06 | 6.6319e-06 | 0.028564 | 0 | 0 | 0.028564 | 2.8522e-07 | 0 | 0 | 2.8522e-07 | 4.4836e-06 | 0 | 0 | 4.4836e-06 | 6.1407e-06 | 0 | 0 | 6.1407e-06 | 0 | 0 | 0 | 0 | 6.1407e-06 | 6.9908e-06 | 0 | 0 | 6.9908e-06 | 0 | 0 | 0 | 0 | 6.9908e-06 | 6.51e-05 | 0 | 0 | 6.51e-05 | 2.6966e-07 | 0 | 0 | 2.6966e-07 | 0.0025422 | 24.0035 | 1.5498 | 6674.9823 | 1.6337 | 15.2132
Los Angeles (SC) | 2013 | LDT2 | 1997 | Aggregate | Gasoline | 35567.3346 | 1040613.6727 | 151992.0249 | 1.3884 | 0 | 0.26418 | 1.6526 | 0.0039303 | 0 | 0.00067784 | 0.0046082 | 0.0022942 | 0.018067 | 0.024969 | 0.0042746 | 0 | 0.00073721 | 0.0050118 | 0.0091766 | 0.042155 | 0.056344 | 570.994 | 0 | 17.7627 | 588.7567 | 0.06855 | 0 | 0.056112 | 0.12466 | 0.076081 | 0 | 0.014476 | 0.090557 | 0.32238 | 0 | 0.33903 | 0.66141 | 0.055628 | 0.070507 | 0.32243 | 0.034734 | 1.1447 | 0.47042 | 0 | 0.37119 | 0.84161 | 0.055628 | 0.070507 | 0.32243 | 0.034734 | 1.3249 | 10.1677 | 0 | 1.0684 | 11.2362 | 0.0056642 | 0 | 0.0001762 | 0.0058404 | 62.2959 | 21.6107 | 0.73679 | 7698.9818 | 17.3253 | 146.9318
Los Angeles (SC) | 2013 | LDT2 | 1997 | Aggregate | Diesel | 3.0392 | 88.9832 | 12.9875 | 0.00015696 | 0 | 0 | 0.00015696 | 5.4965e-06 | 0 | 0 | 5.4965e-06 | 1.9617e-07 | 1.5449e-06 | 7.2375e-06 | 5.745e-06 | 0 | 0 | 5.745e-06 | 7.847e-07 | 3.6047e-06 | 1.0134e-05 | 0.043649 | 0 | 0 | 0.043649 | 4.3586e-07 | 0 | 0 | 4.3586e-07 | 6.8516e-06 | 0 | 0 | 6.8516e-06 | 9.3837e-06 | 0 | 0 | 9.3837e-06 | 0 | 0 | 0 | 0 | 9.3837e-06 | 1.0683e-05 | 0 | 0 | 1.0683e-05 | 0 | 0 | 0 | 0 | 1.0683e-05 | 9.9481e-05 | 0 | 0 | 9.9481e-05 | 4.1207e-07 | 0 | 0 | 4.1207e-07 | 0.0038848 | 24.0035 | 1.5498 | 6674.9823 | 1.6337 | 15.2132
Los Angeles (SC) | 2013 | LDT2 | 1998 | Aggregate | Gasoline | 42501.9052 | 1276795.4449 | 184060.8757 | 1.2854 | 0 | 0.29613 | 1.5815 | 0.0048439 | 0 | 0.00079871 | 0.0056427 | 0.0028149 | 0.022167 | 0.030624 | 0.0052682 | 0 | 0.00086867 | 0.0061369 | 0.011259 | 0.051723 | 0.069119 | 695.9829 | 0 | 21.0536 | 717.0365 | 0.060955 | 0 | 0.055562 | 0.11652 | 0.075938 | 0 | 0.017494 | 0.093432 | 0.27468 | 0 | 0.32167 | 0.59636 | 0.022103 | 0.06264 | 0.14355 | 0.028261 | 0.85291 | 0.40082 | 0 | 0.35219 | 0.75301 | 0.022103 | 0.06264 | 0.14355 | 0.028261 | 1.0096 | 9.5107 | 0 | 1.2862 | 10.7969 | 0.006904 | 0 | 0.00020885 | 0.0071129 | 75.8691 | 16.8555 | 0.73666 | 7641.9984 | 10.7596 | 115.0711
Los Angeles (SC) | 2013 | LDT2 | 1998 | Aggregate | Diesel | 0.047001 | 1.2996 | 0.20354 | 2.2924e-06 | 0 | 0 | 2.2924e-06 | 8.0274e-08 | 0 | 0 | 8.0274e-08 | 2.8651e-09 | 2.2562e-08 | 1.057e-07 | 8.3904e-08 | 0 | 0 | 8.3904e-08 | 1.146e-08 | 5.2645e-08 | 1.4801e-07 | 0.00063747 | 0 | 0 | 0.00063747 | 6.3655e-09 | 0 | 0 | 6.3655e-09 | 1.0006e-07 | 0 | 0 | 1.0006e-07 | 1.3705e-07 | 0 | 0 | 1.3705e-07 | 0 | 0 | 0 | 0 | 1.3705e-07 | 1.5602e-07 | 0 | 0 | 1.5602e-07 | 0 | 0 | 0 | 0 | 1.5602e-07 | 1.4529e-06 | 0 | 0 | 1.4529e-06 | 6.0182e-09 | 0 | 0 | 6.0182e-09 | 5.6736e-05 | 24.0035 | 1.5498 | 6674.9823 | 1.6337 | 15.2132
Los Angeles (SC) | 2013 | LDT2 | 1999 | Aggregate | Gasoline | 50233.3447 | 1551738.0746 | 220420.9024 | 1.0777 | 0 | 0.33148 | 1.4092 | 0.0059129 | 0 | 0.00092997 | 0.0068429 | 0.003421 | 0.02694 | 0.037204 | 0.0064308 | 0 | 0.0010114 | 0.0074422 | 0.013684 | 0.062861 | 0.083987 | 840.4259 | 0 | 24.671 | 865.0969 | 0.047047 | 0 | 0.05251 | 0.099557 | 0.06994 | 0 | 0.021512 | 0.091452 | 0.20061 | 0 | 0.28766 | 0.48827 | 0.024224 | 0.068807 | 0.15871 | 0.030833 | 0.77084 | 0.29273 | 0 | 0.31495 | 0.60768 | 0.024224 | 0.068807 | 0.15871 | 0.030833 | 0.89025 | 8.2407 | 0 | 1.5157 | 9.7564 | 0.0083369 | 0 | 0.00024473 | 0.0085816 | 91.5353 | 12.3577 | 0.73651 | 7586.3581 | 7.8069 | 85.5576
Los Angeles (SC) | 2013 | LDT2 | 1999 | Aggregate | Diesel | 0.015667 | 0.47229 | 0.068745 | 8.3309e-07 | 0 | 0 | 8.3309e-07 | 2.9173e-08 | 0 | 0 | 2.9173e-08 | 1.0412e-09 | 8.1995e-09 | 3.8414e-08 | 3.0492e-08 | 0 | 0 | 3.0492e-08 | 4.1648e-09 | 1.9132e-08 | 5.3789e-08 | 0.00023167 | 0 | 0 | 0.00023167 | 2.3133e-09 | 0 | 0 | 2.3133e-09 | 3.6365e-08 | 0 | 0 | 3.6365e-08 | 4.9805e-08 | 0 | 0 | 4.9805e-08 | 0 | 0 | 0 | 0 | 4.9805e-08 | 5.67e-08 | 0 | 0 | 5.67e-08 | 0 | 0 | 0 | 0 | 5.67e-08 | 5.2801e-07 | 0 | 0 | 5.2801e-07 | 2.1871e-09 | 0 | 0 | 2.1871e-09 | 2.0619e-05 | 24.0035 | 1.5498 | 6674.9823 | 1.6337 | 15.2132
Los Angeles (SC) | 2013 | LDT2 | 2000 | Aggregate | Gasoline | 68076.7245 | 2165249.5094 | 302616.6982 | 0.89667 | 0 | 0.42364 | 1.3203 | 0.0082842 | 0 | 0.0012433 | 0.0095274 | 0.0047736 | 0.037592 | 0.051893 | 0.0090098 | 0 | 0.0013522 | 0.010362 | 0.019094 | 0.087714 | 0.11717 | 1180.8552 | 0 | 33.5126 | 1214.3678 | 0.031076 | 0 | 0.054794 | 0.085871 | 0.065647 | 0 | 0.031016 | 0.096664 | 0.12288 | 0 | 0.27835 | 0.40123 | 0.030255 | 0.085944 | 0.19973 | 0.038302 | 0.75546 | 0.1793 | 0 | 0.30476 | 0.48406 | 0.030255 | 0.085944 | 0.19973 | 0.038302 | 0.83829 | 7.521 | 0 | 2.0098 | 9.5308 | 0.011714 | 0 | 0.00033244 | 0.012046 | 128.4914 | 8.2976 | 0.73637 | 7631.8405 | 5.2684 | 59.8976
Los Angeles (SC) | 2013 | LDT2 | 2000 | Aggregate | Diesel | 1.0783 | 34.1807 | 4.7934 | 6.0293e-05 | 0 | 0 | 6.0293e-05 | 2.1113e-06 | 0 | 0 | 2.1113e-06 | 7.5356e-08 | 5.9342e-07 | 2.7801e-06 | 2.2068e-06 | 0 | 0 | 2.2068e-06 | 3.0142e-07 | 1.3847e-06 | 3.8929e-06 | 0.016767 | 0 | 0 | 0.016767 | 1.6742e-07 | 0 | 0 | 1.6742e-07 | 2.6319e-06 | 0 | 0 | 2.6319e-06 | 3.6045e-06 | 0 | 0 | 3.6045e-06 | 0 | 0 | 0 | 0 | 3.6045e-06 | 4.1035e-06 | 0 | 0 | 4.1035e-06 | 0 | 0 | 0 | 0 | 4.1035e-06 | 3.8213e-05 | 0 | 0 | 3.8213e-05 | 1.5829e-07 | 0 | 0 | 1.5829e-07 | 0.0014922 | 24.0035 | 1.5498 | 6674.9823 | 1.6337 | 15.2132
Los Angeles (SC) | 2013 | LDT2 | 2001 | Aggregate | Gasoline | 62722.8375 | 2056446.081 | 282410.8305 | 0.81 | 0 | 0.37432 | 1.1843 | 0.0078679 | 0 | 0.0011603 | 0.0090281 | 0.0045337 | 0.035703 | 0.049265 | 0.0085571 | 0 | 0.0012619 | 0.0098189 | 0.018135 | 0.083307 | 0.11126 | 1120.8593 | 0 | 31.1448 | 1152.0041 | 0.02742 | 0 | 0.049186 | 0.076606 | 0.060337 | 0 | 0.027883 | 0.08822 | 0.10736 | 0 | 0.24742 | 0.35478 | 0.025503 | 0.072253 | 0.16939 | 0.032081 | 0.65401 | 0.15666 | 0 | 0.27089 | 0.42755 | 0.025503 | 0.072253 | 0.16939 | 0.032081 | 0.72678 | 6.7523 | 0 | 1.8195 | 8.5718 | 0.011119 | 0 | 0.00030895 | 0.011428 | 121.8927 | 7.8368 | 0.73622 | 7622.9612 | 4.8092 | 56.7206
Los Angeles (SC) | 2013 | LDT2 | 2001 | Aggregate | Diesel | 5.0783 | 166.6067 | 22.8653 | 0.00029389 | 0 | 0 | 0.00029389 | 1.0291e-05 | 0 | 0 | 1.0291e-05 | 3.6731e-07 | 2.8925e-06 | 1.3551e-05 | 1.0757e-05 | 0 | 0 | 1.0757e-05 | 1.4692e-06 | 6.7492e-06 | 1.8975e-05 | 0.081725 | 0 | 0 | 0.081725 | 8.1607e-07 | 0 | 0 | 8.1607e-07 | 1.2828e-05 | 0 | 0 | 1.2828e-05 | 1.757e-05 | 0 | 0 | 1.757e-05 | 0 | 0 | 0 | 0 | 1.757e-05 | 2.0002e-05 | 0 | 0 | 2.0002e-05 | 0 | 0 | 0 | 0 | 2.0002e-05 | 0.00018626 | 0 | 0 | 0.00018626 | 7.7154e-07 | 0 | 0 | 7.7154e-07 | 0.0072736 | 24.0035 | 1.5498 | 6674.9823 | 1.6337 | 15.2132
Los Angeles (SC) | 2013 | LDT2 | 2002 | Aggregate | Gasoline | 61009.7926 | 2064293.5384 | 278193.0624 | 0.78764 | 0 | 0.35668 | 1.1443 | 0.0078979 | 0 | 0.0011429 | 0.0090408 | 0.004551 | 0.035839 | 0.049431 | 0.0085897 | 0 | 0.001243 | 0.0098327 | 0.018204 | 0.083624 | 0.11166 | 1124.7077 | 0 | 30.5964 | 1155.3041 | 0.026097 | 0 | 0.047204 | 0.073301 | 0.059353 | 0 | 0.026878 | 0.086231 | 0.10142 | 0 | 0.23567 | 0.33709 | 0.022499 | 0.06334 | 0.15006 | 0.028084 | 0.60107 | 0.14799 | 0 | 0.25803 | 0.40602 | 0.022499 | 0.06334 | 0.15006 | 0.028084 | 0.67 | 6.5242 | 0 | 1.7567 | 8.2809 | 0.011157 | 0 | 0.00030351 | 0.01146 | 122.2419 | 7.5433 | 0.73607 | 7615.7359 | 4.4166 | 54.5873
Los Angeles (SC) | 2013 | LDT2 | 2002 | Aggregate | Diesel | 2.047 | 69.2521 | 9.3339 | 0.00012216 | 0 | 0 | 0.00012216 | 4.2777e-06 | 0 | 0 | 4.2777e-06 | 1.5267e-07 | 1.2023e-06 | 5.6327e-06 | 4.4711e-06 | 0 | 0 | 4.4711e-06 | 6.107e-07 | 2.8054e-06 | 7.8872e-06 | 0.03397 | 0 | 0 | 0.03397 | 3.3921e-07 | 0 | 0 | 3.3921e-07 | 5.3323e-06 | 0 | 0 | 5.3323e-06 | 7.303e-06 | 0 | 0 | 7.303e-06 | 0 | 0 | 0 | 0 | 7.303e-06 | 8.314e-06 | 0 | 0 | 8.314e-06 | 0 | 0 | 0 | 0 | 8.314e-06 | 7.7422e-05 | 0 | 0 | 7.7422e-05 | 3.207e-07 | 0 | 0 | 3.207e-07 | 0.0030234 | 24.0035 | 1.5498 | 6674.9823 | 1.6337 | 15.2132
Los Angeles (SC) | 2013 | LDT2 | 2003 | Aggregate | Gasoline | 68354.5646 | 2388875.6296 | 315599.8603 | 0.927 | 0 | 0.41474 | 1.3417 | 0.0091398 | 0 | 0.0012966 | 0.010436 | 0.0052666 | 0.041474 | 0.057177 | 0.0099403 | 0 | 0.0014102 | 0.01135 | 0.021066 | 0.096773 | 0.12919 | 1301.6984 | 0 | 34.7434 | 1336.4418 | 0.030282 | 0 | 0.053977 | 0.084259 | 0.069578 | 0 | 0.031129 | 0.10071 | 0.11755 | 0 | 0.2692 | 0.38676 | 0.022622 | 0.062968 | 0.15111 | 0.027969 | 0.65142 | 0.17153 | 0 | 0.29474 | 0.46628 | 0.022622 | 0.062968 | 0.15111 | 0.027969 | 0.73094 | 7.6416 | 0 | 2.0098 | 9.6514 | 0.012913 | 0 | 0.00034465 | 0.013257 | 141.4079 | 7.643 | 0.73591 | 7612.7841 | 4.1637 | 54.9776
Los Angeles (SC) | 2013 | LDT2 | 2003 | Aggregate | Diesel | 4.1018 | 143.3341 | 18.9386 | 0.00025284 | 0 | 0 | 0.00025284 | 8.8537e-06 | 0 | 0 | 8.8537e-06 | 3.16e-07 | 2.4885e-06 | 1.1658e-05 | 9.254e-06 | 0 | 0 | 9.254e-06 | 1.264e-06 | 5.8065e-06 | 1.6324e-05 | 0.070309 | 0 | 0 | 0.070309 | 7.0208e-07 | 0 | 0 | 7.0208e-07 | 1.1036e-05 | 0 | 0 | 1.1036e-05 | 1.5115e-05 | 0 | 0 | 1.5115e-05 | 0 | 0 | 0 | 0 | 1.5115e-05 | 1.7208e-05 | 0 | 0 | 1.7208e-05 | 0 | 0 | 0 | 0 | 1.7208e-05 | 0.00016024 | 0 | 0 | 0.00016024 | 6.6376e-07 | 0 | 0 | 6.6376e-07 | 0.0062576 | 24.0035 | 1.5498 | 6674.9823 | 1.6337 | 15.2132
Los Angeles (SC) | 2013 | LDT2 | 2004 | Aggregate | Gasoline | 80233.0011 | 2898487.6793 | 375040.3378 | 0.10679 | 0 | 0.067338 | 0.17413 | 0.0007393 | 0 | 5.597e-05 | 0.00079527 | 0.0063901 | 0.050322 | 0.057507 | 0.00080406 | 0 | 6.0872e-05 | 0.00086493 | 0.02556 | 0.11742 | 0.14384 | 1493.6656 | 0 | 37.6357 | 1531.3013 | 0.010627 | 0 | 0.025631 | 0.036258 | 0.015769 | 0 | 0.0099426 | 0.025711 | 0.035062 | 0 | 0.10865 | 0.14371 | 0.022621 | 0.052437 | 0.14525 | 0.027218 | 0.39123 | 0.051162 | 0 | 0.11896 | 0.17012 | 0.022621 | 0.052437 | 0.14525 | 0.027218 | 0.41764 | 3.1149 | 0 | 1.3132 | 4.4281 | 0.014817 | 0 | 0.00037334 | 0.01519 | 162.0259 | 0.81751 | 0.67531 | 7189.1277 | 1.9607 | 20.7889
Los Angeles (SC) | 2013 | LDT2 | 2004 | Aggregate | Diesel | 0.015667 | 0.53157 | 0.073233 | 9.3766e-07 | 0 | 0 | 9.3766e-07 | 3.2835e-08 | 0 | 0 | 3.2835e-08 | 1.1719e-09 | 9.2288e-09 | 4.3236e-08 | 3.4319e-08 | 0 | 0 | 3.4319e-08 | 4.6876e-09 | 2.1534e-08 | 6.0541e-08 | 0.00026075 | 0 | 0 | 0.00026075 | 2.6037e-09 | 0 | 0 | 2.6037e-09 | 4.093e-08 | 0 | 0 | 4.093e-08 | 5.6057e-08 | 0 | 0 | 5.6057e-08 | 0 | 0 | 0 | 0 | 5.6057e-08 | 6.3817e-08 | 0 | 0 | 6.3817e-08 | 0 | 0 | 0 | 0 | 6.3817e-08 | 5.9428e-07 | 0 | 0 | 5.9428e-07 | 2.4616e-09 | 0 | 0 | 2.4616e-09 | 2.3207e-05 | 24.0035 | 1.5498 | 6674.9823 | 1.6337 | 15.2132
Los Angeles (SC) | 2013 | LDT2 | 2005 | Aggregate | Gasoline | 78724.1331 | 2941970.7724 | 372497.406 | 0.1026 | 0 | 0.069988 | 0.17259 | 0.00075039 | 0 | 5.559e-05 | 0.00080598 | 0.0064859 | 0.051077 | 0.058369 | 0.00081612 | 0 | 6.0459e-05 | 0.00087658 | 0.025944 | 0.11918 | 0.146 | 1479.7549 | 0 | 36.4239 | 1516.1788 | 0.010235 | 0 | 0.025049 | 0.035284 | 0.015259 | 0 | 0.010409 | 0.025668 | 0.033546 | 0 | 0.10548 | 0.13903 | 0.018341 | 0.03359 | 0.11325 | 0.02121 | 0.32542 | 0.048951 | 0 | 0.11549 | 0.16444 | 0.018341 | 0.03359 | 0.11325 | 0.02121 | 0.35083 | 2.8453 | 0 | 1.2284 | 4.0738 | 0.014679 | 0 | 0.00036132 | 0.01504 | 160.4258 | 0.7983 | 0.6753 | 7012.9231 | 1.6227 | 18.8427
Los Angeles (SC) | 2013 | LDT2 | 2005 | Aggregate | Diesel | 7.4073 | 276.8207 | 35.0492 | 0.0004883 | 0 | 0 | 0.0004883 | 1.7099e-05 | 0 | 0 | 1.7099e-05 | 6.1029e-07 | 4.806e-06 | 2.2515e-05 | 1.7872e-05 | 0 | 0 | 1.7872e-05 | 2.4411e-06 | 1.1214e-05 | 3.1527e-05 | 0.13257 | 0 | 0 | 0.13257 | 1.3559e-06 | 0 | 0 | 1.3559e-06 | 2.081e-05 | 0 | 0 | 2.081e-05 | 2.9192e-05 | 0 | 0 | 2.9192e-05 | 0 | 0 | 0 | 0 | 2.9192e-05 | 3.3233e-05 | 0 | 0 | 3.3233e-05 | 0 | 0 | 0 | 0 | 3.3233e-05 | 0.00030948 | 0 | 0 | 0.00030948 | 1.2515e-06 | 0 | 0 | 1.2515e-06 | 0.011799 | 24.0035 | 1.5498 | 6516.7811 | 1.6337 | 15.2132
Los Angeles (SC) | 2013 | LDT2 | 2006 | Aggregate | Gasoline | 66913.3169 | 2588286.5979 | 320445.8672 | 0.081647 | 0 | 0.062358 | 0.144 | 0.00066018 | 0 | 4.7822e-05 | 0.000708 | 0.0057062 | 0.044936 | 0.05135 | 0.00071801 | 0 | 5.2011e-05 | 0.00077002 | 0.022825 | 0.10485 | 0.12845 | 1264.3911 | 0 | 30.3379 | 1294.729 | 0.0081708 | 0 | 0.020927 | 0.029097 | 0.012339 | 0 | 0.0094239 | 0.021763 | 0.026511 | 0 | 0.087231 | 0.11374 | 0.012651 | 0.019558 | 0.072645 | 0.013993 | 0.23259 | 0.038684 | 0 | 0.095507 | 0.13419 | 0.012651 | 0.019558 | 0.072645 | 0.013993 | 0.25304 | 2.1625 | 0 | 0.97437 | 3.1369 | 0.012543 | 0 | 0.00030095 | 0.012843 | 136.9943 | 0.7571 | 0.6753 | 6806.9648 | 1.3303 | 16.4919
Los Angeles (SC) | 2013 | LDT2 | 2006 | Aggregate | Diesel | 9.4622 | 365.9688 | 45.3141 | 0.00064555 | 0 | 0 | 0.00064555 | 2.2606e-05 | 0 | 0 | 2.2606e-05 | 8.0682e-07 | 6.3537e-06 | 2.9766e-05 | 2.3628e-05 | 0 | 0 | 2.3628e-05 | 3.2273e-06 | 1.4825e-05 | 4.1681e-05 | 0.17191 | 0 | 0 | 0.17191 | 1.7926e-06 | 0 | 0 | 1.7926e-06 | 2.6985e-05 | 0 | 0 | 2.6985e-05 | 3.8593e-05 | 0 | 0 | 3.8593e-05 | 0 | 0 | 0 | 0 | 3.8593e-05 | 4.3936e-05 | 0 | 0 | 4.3936e-05 | 0 | 0 | 0 | 0 | 4.3936e-05 | 0.00040915 | 0 | 0 | 0.00040915 | 1.623e-06 | 0 | 0 | 1.623e-06 | 0.0153 | 24.0035 | 1.5498 | 6392.2493 | 1.6337 | 15.2132
Los Angeles (SC) | 2013 | LDT2 | 2007 | Aggregate | Gasoline | 66277.4005 | 2654732.469 | 321197.5151 | 0.080082 | 0 | 0.064036 | 0.14412 | 0.00067713 | 0 | 4.7934e-05 | 0.00072506 | 0.0058527 | 0.04609 | 0.052668 | 0.00073644 | 0 | 5.2133e-05 | 0.00078857 | 0.023411 | 0.10754 | 0.13174 | 1290.9148 | 0 | 30.1624 | 1321.0771 | 0.0075579 | 0 | 0.019833 | 0.02739 | 0.012193 | 0 | 0.0097497 | 0.021942 | 0.024194 | 0 | 0.081565 | 0.10576 | 0.0098894 | 0.014261 | 0.045465 | 0.010492 | 0.18587 | 0.035304 | 0 | 0.089304 | 0.12461 | 0.0098894 | 0.014261 | 0.045465 | 0.010492 | 0.20472 | 1.9761 | 0 | 0.90681 | 2.883 | 0.012806 | 0 | 0.00029921 | 0.013105 | 139.7822 | 0.73873 | 0.67529 | 6771.6486 | 1.0493 | 14.7776
Los Angeles (SC) | 2013 | LDT2 | 2007 | Aggregate | Diesel | 14.564 | 583.2524 | 70.581 | 0.0010288 | 0 | 0 | 0.0010288 | 3.6027e-05 | 0 | 0 | 3.6027e-05 | 1.2859e-06 | 1.0126e-05 | 4.7439e-05 | 3.7656e-05 | 0 | 0 | 3.7656e-05 | 5.1434e-06 | 2.3628e-05 | 6.6427e-05 | 0.27009 | 0 | 0 | 0.27009 | 2.8569e-06 | 0 | 0 | 2.8569e-06 | 4.2396e-05 | 0 | 0 | 4.2396e-05 | 6.1507e-05 | 0 | 0 | 6.1507e-05 | 0 | 0 | 0 | 0 | 6.1507e-05 | 7.0022e-05 | 0 | 0 | 7.0022e-05 | 0 | 0 | 0 | 0 | 7.0022e-05 | 0.00065206 | 0 | 0 | 0.00065206 | 2.5498e-06 | 0 | 0 | 2.5498e-06 | 0.024038 | 24.0035 | 1.5498 | 6301.3466 | 1.6337 | 15.2132
Los Angeles (SC) | 2013 | LDT2 | 2008 | Aggregate | Gasoline | 53694.2976 | 2227961.1622 | 263292.6728 | 0.066256 | 0 | 0.053043 | 0.1193 | 0.00064783 | 0 | 4.9717e-05 | 0.00069755 | 0.0049118 | 0.038681 | 0.04429 | 0.00070458 | 0 | 5.4072e-05 | 0.00075865 | 0.019647 | 0.090255 | 0.11066 | 1052.3842 | 0 | 24.0496 | 1076.4338 | 0.0062978 | 0 | 0.016424 | 0.022722 | 0.01013 | 0 | 0.0081095 | 0.018239 | 0.020124 | 0 | 0.067425 | 0.087549 | 0.0064411 | 0.0085806 | 0.029268 | 0.0063752 | 0.13821 | 0.029365 | 0 | 0.073822 | 0.10319 | 0.0064411 | 0.0085806 | 0.029268 | 0.0063752 | 0.15385 | 1.625 | 0 | 0.74098 | 2.3659 | 0.010439 | 0 | 0.00023857 | 0.010678 | 113.8967 | 0.72865 | 0.67588 | 6574.5601 | 0.93968 | 14.4506
Los Angeles (SC) | 2013 | LDT2 | 2008 | Aggregate | Diesel | 6.4778 | 268.714 | 31.7644 | 1.036e-05 | 0 | 0 | 1.036e-05 | 1.2671e-06 | 0 | 0 | 1.2671e-06 | 5.9241e-07 | 4.6653e-06 | 6.5248e-06 | 1.3244e-06 | 0 | 0 | 1.3244e-06 | 2.3697e-06 | 1.0886e-05 | 1.458e-05 | 0.12084 | 0 | 0 | 0.12084 | 2.8567e-07 | 0 | 0 | 2.8567e-07 | 1.8969e-05 | 0 | 0 | 1.8969e-05 | 6.1503e-06 | 0 | 0 | 6.1503e-06 | 0 | 0 | 0 | 0 | 6.1503e-06 | 7.0018e-06 | 0 | 0 | 7.0018e-06 | 0 | 0 | 0 | 0 | 7.0018e-06 | 5.9439e-05 | 0 | 0 | 5.9439e-05 | 1.1408e-06 | 0 | 0 | 1.1408e-06 | 0.010755 | 0.52465 | 0.73832 | 6119.4475 | 0.35457 | 3.01
Los Angeles (SC) | 2013 | LDT2 | 2009 | Aggregate | Gasoline | 30145.951 | 1296291.8158 | 149549.2393 | 0.038486 | 0 | 0.030949 | 0.069435 | 0.00042322 | 0 | 3.416e-05 | 0.00045738 | 0.0028578 | 0.022505 | 0.025821 | 0.00046029 | 0 | 3.7152e-05 | 0.00049744 | 0.011431 | 0.052513 | 0.064441 | 577.8191 | 0 | 12.9413 | 590.7604 | 0.0036933 | 0 | 0.0095833 | 0.013277 | 0.0058834 | 0 | 0.0047313 | 0.010615 | 0.011809 | 0 | 0.039368 | 0.051177 | 0.002998 | 0.0036282 | 0.012835 | 0.002743 | 0.073381 | 0.017232 | 0 | 0.043103 | 0.060334 | 0.002998 | 0.0036282 | 0.012835 | 0.002743 | 0.082539 | 0.935 | 0 | 0.42511 | 1.3601 | 0.0057319 | 0 | 0.00012838 | 0.0058602 | 62.5079 | 0.72889 | 0.67647 | 6201.4834 | 0.86645 | 14.2777
Los Angeles (SC) | 2013 | LDT2 | 2009 | Aggregate | Diesel | 8.3917 | 360.444 | 41.6297 | 1.3712e-05 | 0 | 0 | 1.3712e-05 | 1.6107e-06 | 0 | 0 | 1.6107e-06 | 7.9464e-07 | 6.2578e-06 | 8.6632e-06 | 1.6836e-06 | 0 | 0 | 1.6836e-06 | 3.1786e-06 | 1.4602e-05 | 1.9464e-05 | 0.15291 | 0 | 0 | 0.15291 | 3.7608e-07 | 0 | 0 | 3.7608e-07 | 2.4002e-05 | 0 | 0 | 2.4002e-05 | 8.0968e-06 | 0 | 0 | 8.0968e-06 | 0 | 0 | 0 | 0 | 8.0968e-06 | 9.2177e-06 | 0 | 0 | 9.2177e-06 | 0 | 0 | 0 | 0 | 9.2177e-06 | 7.4134e-05 | 0 | 0 | 7.4134e-05 | 1.4436e-06 | 0 | 0 | 1.4436e-06 | 0.013609 | 0.51768 | 0.73481 | 5772.7128 | 0.34799 | 2.7988
Los Angeles (SC) | 2013 | LDT2 | 2010 | Aggregate | Gasoline | 52543.196 | 2341895.6673 | 263668.5883 | 0.062833 | 0 | 0.051232 | 0.11406 | 0.00093184 | 0 | 8.1105e-05 | 0.0010129 | 0.005163 | 0.040659 | 0.046835 | 0.0010135 | 0 | 8.8209e-05 | 0.0011017 | 0.020652 | 0.09487 | 0.11662 | 1033.874 | 0 | 22.445 | 1056.319 | 0.0056037 | 0 | 0.014999 | 0.020602 | 0.0098858 | 0 | 0.0080606 | 0.017946 | 0.017495 | 0 | 0.060162 | 0.077657 | 0.0044852 | 0.0048799 | 0.01682 | 0.0037798 | 0.10762 | 0.025529 | 0 | 0.06587 | 0.091399 | 0.0044852 | 0.0048799 | 0.01682 | 0.0037798 | 0.12136 | 1.45 | 0 | 0.66228 | 2.1123 | 0.010256 | 0 | 0.00022265 | 0.010478 | 111.7683 | 0.66278 | 0.67765 | 6137.8258 | 0.70519 | 12.2734
Los Angeles (SC) | 2013 | LDT2 | 2010 | Aggregate | Diesel | 8.4152 | 375.0702 | 42.2284 | 1.4068e-05 | 0 | 0 | 1.4068e-05 | 1.5794e-06 | 0 | 0 | 1.5794e-06 | 8.2689e-07 | 6.5117e-06 | 8.9181e-06 | 1.6509e-06 | 0 | 0 | 1.6509e-06 | 3.3076e-06 | 1.5194e-05 | 2.0152e-05 | 0.15761 | 0 | 0 | 0.15761 | 3.8362e-07 | 0 | 0 | 3.8362e-07 | 2.4739e-05 | 0 | 0 | 2.4739e-05 | 8.259e-06 | 0 | 0 | 8.259e-06 | 0 | 0 | 0 | 0 | 8.259e-06 | 9.4023e-06 | 0 | 0 | 9.4023e-06 | 0 | 0 | 0 | 0 | 9.4023e-06 | 7.1061e-05 | 0 | 0 | 7.1061e-05 | 1.4879e-06 | 0 | 0 | 1.4879e-06 | 0.014027 | 0.5104 | 0.73114 | 5718.0091 | 0.34112 | 2.5781
Los Angeles (SC) | 2013 | LDT2 | 2011 | Aggregate | Gasoline | 69641.2379 | 3218078.0697 | 353458.5315 | 0.085915 | 0 | 0.068648 | 0.15456 | 0.0017401 | 0 | 0.0001647 | 0.0019048 | 0.0070946 | 0.05587 | 0.06487 | 0.0018926 | 0 | 0.00017913 | 0.0020717 | 0.028379 | 0.13036 | 0.16081 | 1376.0133 | 0 | 29.21 | 1405.2233 | 0.0077673 | 0 | 0.02038 | 0.028148 | 0.013575 | 0 | 0.010847 | 0.024421 | 0.024228 | 0 | 0.081674 | 0.1059 | 0.0052804 | 0.0051577 | 0.017233 | 0.0041112 | 0.13768 | 0.035354 | 0 | 0.089423 | 0.12478 | 0.0052804 | 0.0051577 | 0.017233 | 0.0041112 | 0.15656 | 2.0298 | 0 | 0.90114 | 2.9309 | 0.01365 | 0 | 0.00028976 | 0.01394 | 148.6857 | 0.65358 | 0.68001 | 5942.0426 | 0.66202 | 12.3935
Los Angeles (SC) | 2013 | LDT2 | 2011 | Aggregate | Diesel | 71.7939 | 3316.7305 | 364.384 | 0.00012255 | 0 | 0 | 0.00012255 | 1.3076e-05 | 0 | 0 | 1.3076e-05 | 7.3121e-06 | 5.7583e-05 | 7.7971e-05 | 1.3667e-05 | 0 | 0 | 1.3667e-05 | 2.9249e-05 | 0.00013436 | 0.00017728 | 1.3494 | 0 | 0 | 1.3494 | 3.3211e-06 | 0 | 0 | 3.3211e-06 | 0.00021182 | 0 | 0 | 0.00021182 | 7.1501e-05 | 0 | 0 | 7.1501e-05 | 0 | 0 | 0 | 0 | 7.1501e-05 | 8.1399e-05 | 0 | 0 | 8.1399e-05 | 0 | 0 | 0 | 0 | 8.1399e-05 | 0.00057234 | 0 | 0 | 0.00057234 | 1.2739e-05 | 0 | 0 | 1.2739e-05 | 0.1201 | 0.50281 | 0.72732 | 5536.2848 | 0.33396 | 2.3482
Los Angeles (SC) | 2013 | LDT2 | 2012 | Aggregate | Gasoline | 73096.031 | 3515528.5824 | 375180.7291 | 0.087855 | 0 | 0.068882 | 0.15674 | 0.0027797 | 0 | 0.0002788 | 0.0030585 | 0.0077504 | 0.061035 | 0.071843 | 0.0030232 | 0 | 0.00030322 | 0.0033264 | 0.031002 | 0.14241 | 0.17674 | 1466.331 | 0 | 30.1769 | 1496.5079 | 0.0077184 | 0 | 0.020222 | 0.02794 | 0.014198 | 0 | 0.011131 | 0.025329 | 0.023717 | 0 | 0.07983 | 0.10355 | 0.0050749 | 0.0044846 | 0.013227 | 0.0036828 | 0.13002 | 0.034608 | 0 | 0.087404 | 0.12201 | 0.0050749 | 0.0044846 | 0.013227 | 0.0036828 | 0.14848 | 2.0958 | 0 | 0.90306 | 2.9989 | 0.014546 | 0 | 0.00029935 | 0.014845 | 158.3444 | 0.60669 | 0.68413 | 5792.6247 | 0.57474 | 11.6079
Los Angeles (SC) | 2013 | LDT2 | 2012 | Aggregate | Diesel | 611.8471 | 29417.1894 | 3140.4336 | 0.0010699 | 0 | 0 | 0.0010699 | 0.00010776 | 0 | 0 | 0.00010776 | 6.4854e-05 | 0.00051072 | 0.00068333 | 0.00011263 | 0 | 0 | 0.00011263 | 0.00025942 | 0.0011917 | 0.0015637 | 11.673 | 0 | 0 | 11.673 | 2.8799e-05 | 0 | 0 | 2.8799e-05 | 0.0018323 | 0 | 0 | 0.0018323 | 0.00062001 | 0 | 0 | 0.00062001 | 0 | 0 | 0 | 0 | 0.00062001 | 0.00070585 | 0 | 0 | 0.00070585 | 0 | 0 | 0 | 0 | 0.00070585 | 0.004559 | 0 | 0 | 0.004559 | 0.0001102 | 0 | 0 | 0.0001102 | 1.0389 | 0.49492 | 0.72335 | 5399.6655 | 0.32651 | 2.1089
Los Angeles (SC) | 2013 | LDT2 | 2013 | Aggregate | Gasoline | 91465.4427 | 4564619.8201 | 474705.6474 | 0.12305 | 0 | 0.099496 | 0.22255 | 0.0054022 | 0 | 0.0005595 | 0.0059617 | 0.010063 | 0.079248 | 0.095273 | 0.0058754 | 0 | 0.0006085 | 0.0064839 | 0.040253 | 0.18491 | 0.23165 | 1841.3731 | 0 | 37.1896 | 1878.5627 | 0.011115 | 0 | 0.028858 | 0.039974 | 0.019354 | 0 | 0.015649 | 0.035004 | 0.034678 | 0 | 0.11567 | 0.15035 | 0.0059605 | 0.0048359 | 0.012107 | 0.0040812 | 0.17734 | 0.050603 | 0 | 0.12665 | 0.17725 | 0.0059605 | 0.0048359 | 0.012107 | 0.0040812 | 0.20423 | 2.8461 | 0 | 1.2419 | 4.088 | 0.018266 | 0 | 0.00036891 | 0.018635 | 198.7694 | 0.66344 | 0.69058 | 5600.2585 | 0.60885 | 12.1869
Los Angeles (SC) | 2013 | LDT2 | 2013 | Aggregate | Diesel | 512.7188 | 25582.5574 | 2661.0108 | 0.00091501 | 0 | 0 | 0.00091501 | 8.628e-05 | 0 | 0 | 8.628e-05 | 5.64e-05 | 0.00044415 | 0.00058683 | 9.0181e-05 | 0 | 0 | 9.0181e-05 | 0.0002256 | 0.0010363 | 0.0013521 | 9.8137 | 0 | 0 | 9.8137 | 2.4451e-05 | 0 | 0 | 2.4451e-05 | 0.0015405 | 0 | 0 | 0.0015405 | 0.00052641 | 0 | 0 | 0.00052641 | 0 | 0 | 0 | 0 | 0.00052641 | 0.00059928 | 0 | 0 | 0.00059928 | 0 | 0 | 0 | 0 | 0.00059928 | 0.0034972 | 0 | 0 | 0.0034972 | 9.2648e-05 | 0 | 0 | 9.2648e-05 | 0.87343 | 0.48671 | 0.71922 | 5220.0722 | 0.31877 | 1.8602
Los Angeles (SC) | 2013 | LHD1 | 1969 | Aggregate | Gasoline | 28.3474 | 392.1613 | 422.3333 | 0.00167 | 1.1812e-06 | 0.00018767 | 0.0018589 | 1.5484e-05 | 0 | 6.5336e-06 | 2.2017e-05 | 8.6457e-07 | 1.4162e-05 | 3.7043e-05 | 1.6227e-05 | 0 | 6.8471e-06 | 2.3074e-05 | 3.4583e-06 | 3.3044e-05 | 5.9576e-05 | 0.43936 | 0.0038799 | 0.031056 | 0.4743 | 0.00020962 | 2.0514e-06 | 0.00010219 | 0.00031386 | 6.5723e-05 | 4.6485e-08 | 7.3858e-06 | 7.3155e-05 | 0.0017646 | 1.7269e-05 | 0.00084469 | 0.0026265 | 1.3362e-05 | 0.0007151 | 0.0046732 | 7.0155e-06 | 0.0080351 | 0.0019184 | 1.8775e-05 | 0.00091577 | 0.002853 | 1.3362e-05 | 0.0007151 | 0.0046732 | 7.0155e-06 | 0.0082616 | 0.040162 | 0.00010445 | 4.3058e-05 | 0.04031 | 4.3584e-06 | 3.8488e-08 | 3.0807e-07 | 4.7049e-06 | 0.050185 | 64.5016 | 2.0672 | 16457.7899 | 286.6723 | 1398.7287
Los Angeles (SC) | 2013 | LHD1 | 1969 | Aggregate | Diesel | 0.039167 | 0.54179 | 0.49267 | 4.1592e-06 | 1.1209e-07 | 0 | 4.2712e-06 | 3.4486e-07 | 5.4913e-09 | 0 | 3.5036e-07 | 1.7917e-09 | 1.9565e-08 | 3.7171e-07 | 3.6046e-07 | 5.7396e-09 | 0 | 3.662e-07 | 7.1667e-09 | 4.5652e-08 | 4.1902e-07 | 0.00031242 | 6.1889e-06 | 0 | 0.00031861 | 2.6931e-08 | 2.2011e-10 | 0 | 2.7151e-08 | 4.9041e-08 | 9.7147e-10 | 0 | 5.0012e-08 | 5.7981e-07 | 4.7388e-09 | 0 | 5.8455e-07 | 0 | 0 | 0 | 0 | 5.8455e-07 | 6.6008e-07 | 5.3948e-09 | 0 | 6.6547e-07 | 0 | 0 | 0 | 0 | 6.6547e-07 | 1.2597e-06 | 3.9278e-08 | 0 | 1.299e-06 | 2.9495e-09 | 5.8427e-11 | 0 | 3.0079e-09 | 2.8357e-05 | 107.2777 | 10.5241 | 8002.2837 | 16.7142 | 32.6266
Los Angeles (SC) | 2013 | LHD1 | 1970 | Aggregate | Gasoline | 29.3787 | 416.3643 | 437.6987 | 0.0017348 | 1.2242e-06 | 0.00018764 | 0.0019237 | 1.6439e-05 | 0 | 6.7713e-06 | 2.3211e-05 | 9.1793e-07 | 1.5036e-05 | 3.9164e-05 | 1.7228e-05 | 0 | 7.0962e-06 | 2.4324e-05 | 3.6717e-06 | 3.5083e-05 | 6.3079e-05 | 0.4678 | 0.0040211 | 0.032342 | 0.50416 | 0.00023125 | 2.1152e-06 | 0.00011096 | 0.00034432 | 6.8805e-05 | 4.8551e-08 | 7.4419e-06 | 7.6296e-05 | 0.0019567 | 1.7897e-05 | 0.00092182 | 0.0028964 | 1.3848e-05 | 0.00074111 | 0.0022538 | 7.2708e-06 | 0.0059124 | 0.0021273 | 1.9458e-05 | 0.0009994 | 0.0031461 | 1.3848e-05 | 0.00074111 | 0.0022538 | 7.2708e-06 | 0.0061622 | 0.04331 | 0.00010825 | 4.62e-05 | 0.043464 | 4.6405e-06 | 3.9888e-08 | 3.2082e-07 | 5.0012e-06 | 0.053345 | 62.8709 | 2.0616 | 16477.3047 | 201.3946 | 1420.5132
Los Angeles (SC) | 2013 | LHD1 | 1970 | Aggregate | Diesel | 2.094 | 29.6739 | 26.3399 | 0.00022766 | 5.9924e-06 | 0 | 0.00023366 | 1.8838e-05 | 2.9358e-07 | 0 | 1.9132e-05 | 9.813e-08 | 1.0716e-06 | 2.0301e-05 | 1.969e-05 | 3.0686e-07 | 0 | 1.9997e-05 | 3.9252e-07 | 2.5003e-06 | 2.289e-05 | 0.017111 | 0.00033088 | 0 | 0.017442 | 1.472e-06 | 1.1768e-08 | 0 | 1.4838e-06 | 2.686e-06 | 5.1938e-08 | 0 | 2.7379e-06 | 3.1692e-05 | 2.5335e-07 | 0 | 3.1945e-05 | 0 | 0 | 0 | 0 | 3.1945e-05 | 3.6079e-05 | 2.8842e-07 | 0 | 3.6368e-05 | 0 | 0 | 0 | 0 | 3.6368e-05 | 6.8626e-05 | 2.0999e-06 | 0 | 7.0726e-05 | 1.6154e-07 | 3.1237e-09 | 0 | 1.6467e-07 | 0.0015524 | 107.1492 | 10.4967 | 7998.5746 | 16.6774 | 32.4333
Los Angeles (SC) | 2013 | LHD1 | 1971 | Aggregate | Gasoline | 21.3082 | 309.3581 | 317.4602 | 0.0012919 | 8.8787e-07 | 0.0001366 | 0.0014294 | 1.2214e-05 | 0 | 4.9112e-06 | 1.7125e-05 | 6.8202e-07 | 1.1171e-05 | 2.8979e-05 | 1.28e-05 | 0 | 5.1468e-06 | 1.7947e-05 | 2.7281e-06 | 2.6067e-05 | 4.6742e-05 | 0.34791 | 0.0029165 | 0.023502 | 0.37433 | 0.00017454 | 1.5319e-06 | 8.2078e-05 | 0.00025815 | 5.1237e-05 | 3.5213e-08 | 5.4178e-06 | 5.669e-05 | 0.0014789 | 1.2981e-05 | 0.00068288 | 0.0021748 | 1.0044e-05 | 0.00053752 | 0.0015912 | 5.2735e-06 | 0.0043188 | 0.0016079 | 1.4113e-05 | 0.00074034 | 0.0023623 | 1.0044e-05 | 0.00053752 | 0.0015912 | 5.2735e-06 | 0.0045064 | 0.032341 | 7.8515e-05 | 3.1853e-05 | 0.032452 | 3.4512e-06 | 2.8931e-08 | 2.3313e-07 | 3.7133e-06 | 0.039608 | 62.8748 | 2.056 | 16465.7985 | 198.2235 | 1427.4509
Los Angeles (SC) | 2013 | LHD1 | 1971 | Aggregate | Diesel | 0.086168 | 1.2509 | 1.0839 | 9.5913e-06 | 2.4659e-07 | 0 | 9.8378e-06 | 7.92e-07 | 1.2081e-08 | 0 | 8.0408e-07 | 4.1366e-09 | 4.5172e-08 | 8.5339e-07 | 8.2781e-07 | 1.2627e-08 | 0 | 8.4044e-07 | 1.6546e-08 | 1.054e-07 | 9.6238e-07 | 0.00072132 | 1.3616e-05 | 0 | 0.00073493 | 6.1924e-08 | 4.8424e-10 | 0 | 6.2408e-08 | 1.1323e-07 | 2.1372e-09 | 0 | 1.1536e-07 | 1.3332e-06 | 1.0425e-08 | 0 | 1.3436e-06 | 0 | 0 | 0 | 0 | 1.3436e-06 | 1.5177e-06 | 1.1869e-08 | 0 | 1.5296e-06 | 0 | 0 | 0 | 0 | 1.5296e-06 | 2.8769e-06 | 8.6411e-08 | 0 | 2.9633e-06 | 6.8097e-09 | 1.2854e-10 | 0 | 6.9382e-09 | 6.541e-05 | 107.0211 | 10.4693 | 7994.959 | 16.64 | 32.2367
Los Angeles (SC) | 2013 | LHD1 | 1972 | Aggregate | Gasoline | 37.7625 | 561.6188 | 562.6054 | 0.0023493 | 1.5735e-06 | 0.00024277 | 0.0025937 | 2.2174e-05 | 0 | 8.7036e-06 | 3.0878e-05 | 1.2382e-06 | 2.0281e-05 | 5.2397e-05 | 2.3238e-05 | 0 | 9.1212e-06 | 3.2359e-05 | 4.9526e-06 | 4.7322e-05 | 8.4634e-05 | 0.63159 | 0.0051686 | 0.041673 | 0.67843 | 0.00031841 | 2.7162e-06 | 0.00014608 | 0.00046721 | 9.3189e-05 | 6.2414e-08 | 9.6297e-06 | 0.00010288 | 0.0026967 | 2.3004e-05 | 0.0012148 | 0.0039345 | 1.78e-05 | 0.0009526 | 0.0027439 | 9.3456e-06 | 0.0076581 | 0.0029318 | 2.501e-05 | 0.001317 | 0.0042738 | 1.78e-05 | 0.0009526 | 0.0027439 | 9.3456e-06 | 0.0079975 | 0.058671 | 0.00013915 | 6.1094e-05 | 0.058871 | 6.2652e-06 | 5.1271e-08 | 4.1338e-07 | 6.7299e-06 | 0.071784 | 62.8432 | 2.0507 | 16437.983 | 193.7753 | 1426.4266
Los Angeles (SC) | 2013 | LHD1 | 1972 | Aggregate | Diesel | 1.0548 | 15.6863 | 13.2685 | 0.0001202 | 3.0186e-06 | 0 | 0.00012322 | 9.9054e-06 | 1.4789e-07 | 0 | 1.0053e-05 | 5.1874e-08 | 5.6646e-07 | 1.0672e-05 | 1.0353e-05 | 1.5458e-07 | 0 | 1.0508e-05 | 2.0749e-07 | 1.3217e-06 | 1.2037e-05 | 0.0090454 | 0.00016668 | 0 | 0.0092121 | 7.749e-07 | 5.9279e-09 | 0 | 7.8083e-07 | 1.4199e-06 | 2.6163e-08 | 0 | 1.446e-06 | 1.6683e-05 | 1.2762e-07 | 0 | 1.6811e-05 | 0 | 0 | 0 | 0 | 1.6811e-05 | 1.8993e-05 | 1.4529e-07 | 0 | 1.9138e-05 | 0 | 0 | 0 | 0 | 1.9138e-05 | 3.5873e-05 | 1.0578e-06 | 0 | 3.6931e-05 | 8.5395e-08 | 1.5735e-09 | 0 | 8.6968e-08 | 0.00081989 | 106.8934 | 10.442 | 7991.4324 | 16.602 | 32.0376
Los Angeles (SC) | 2013 | LHD1 | 1973 | Aggregate | Gasoline | 54.3265 | 827.6647 | 809.3844 | 0.0034666 | 2.2637e-06 | 0.00035 | 0.0038189 | 3.2679e-05 | 0 | 1.2521e-05 | 4.52e-05 | 1.8247e-06 | 2.9888e-05 | 7.6913e-05 | 3.4247e-05 | 0 | 1.3122e-05 | 4.7369e-05 | 7.2988e-06 | 6.974e-05 | 0.00012441 | 0.93038 | 0.0074357 | 0.059935 | 0.99775 | 0.00046874 | 3.9131e-06 | 0.00020986 | 0.00068251 | 0.00013755 | 8.9816e-08 | 1.3887e-05 | 0.00015152 | 0.0039644 | 3.3095e-05 | 0.0017428 | 0.0057403 | 2.5607e-05 | 0.0013704 | 0.0038394 | 1.3445e-05 | 0.010989 | 0.0043101 | 3.5981e-05 | 0.0018894 | 0.0062355 | 2.5607e-05 | 0.0013704 | 0.0038394 | 1.3445e-05 | 0.011484 | 0.086234 | 0.00020018 | 8.7771e-05 | 0.086522 | 9.2292e-06 | 7.3761e-08 | 5.9455e-07 | 9.8975e-06 | 0.10557 | 62.7872 | 2.0454 | 16404.204 | 188.8176 | 1422.5261
Los Angeles (SC) | 2013 | LHD1 | 1973 | Aggregate | Diesel | 2.1097 | 32.1376 | 26.537 | 0.00024611 | 6.0372e-06 | 0 | 0.00025215 | 2.0239e-05 | 2.9578e-07 | 0 | 2.0535e-05 | 1.0628e-07 | 1.1605e-06 | 2.1802e-05 | 2.1155e-05 | 3.0915e-07 | 0 | 2.1464e-05 | 4.2511e-07 | 2.7079e-06 | 2.4597e-05 | 0.018532 | 0.00033335 | 0 | 0.018865 | 1.5842e-06 | 1.1856e-08 | 0 | 1.596e-06 | 2.909e-06 | 5.2326e-08 | 0 | 2.9613e-06 | 3.4106e-05 | 2.5525e-07 | 0 | 3.4362e-05 | 0 | 0 | 0 | 0 | 3.4362e-05 | 3.8828e-05 | 2.9058e-07 | 0 | 3.9119e-05 | 0 | 0 | 0 | 0 | 3.9119e-05 | 7.3074e-05 | 2.1156e-06 | 0 | 7.5189e-05 | 1.7495e-07 | 3.1471e-09 | 0 | 1.781e-07 | 0.001679 | 106.7665 | 10.4148 | 7987.9909 | 16.5637 | 31.8369
Los Angeles (SC) | 2013 | LHD1 | 1974 | Aggregate | Gasoline | 175.5199 | 2739.2707 | 2614.985 | 0.011507 | 7.3136e-06 | 0.0011362 | 0.01265 | 0.00010815 | 0 | 4.0454e-05 | 0.00014861 | 6.0391e-06 | 9.892e-05 | 0.00025357 | 0.00011334 | 0 | 4.2395e-05 | 0.00015574 | 2.4156e-05 | 0.00023081 | 0.00041071 | 3.0778 | 0.024023 | 0.19352 | 3.2953 | 0.0015483 | 1.2661e-05 | 0.0006768 | 0.0022377 | 0.00045644 | 2.901e-07 | 4.507e-05 | 0.0005018 | 0.013075 | 0.00010692 | 0.0056121 | 0.018794 | 9.1168e-05 | 0.0044293 | 0.006123 | 5.4992e-05 | 0.029493 | 0.014215 | 0.00011625 | 0.0060844 | 0.020416 | 9.1168e-05 | 0.0044293 | 0.006123 | 5.4992e-05 | 0.031114 | 0.28458 | 0.00064675 | 0.00024665 | 0.28547 | 3.0531e-05 | 2.3831e-07 | 1.9197e-06 | 3.2689e-05 | 0.34868 | 62.8432 | 2.0403 | 16370.0337 | 154.5659 | 1418.1376
Los Angeles (SC) | 2013 | LHD1 | 1974 | Aggregate | Diesel | 5.1802 | 80.8368 | 65.16 | 0.00061867 | 1.4824e-05 | 0 | 0.0006335 | 5.0773e-05 | 7.2627e-07 | 0 | 5.1499e-05 | 2.6732e-07 | 2.9192e-06 | 5.4685e-05 | 5.3068e-05 | 7.5911e-07 | 0 | 5.3827e-05 | 1.0693e-06 | 6.8114e-06 | 6.1708e-05 | 0.046614 | 0.00081853 | 0 | 0.047433 | 3.9761e-06 | 2.9111e-08 | 0 | 4.0052e-06 | 7.317e-06 | 1.2848e-07 | 0 | 7.4455e-06 | 8.5603e-05 | 6.2675e-07 | 0 | 8.623e-05 | 0 | 0 | 0 | 0 | 8.623e-05 | 9.7454e-05 | 7.1351e-07 | 0 | 9.8167e-05 | 0 | 0 | 0 | 0 | 9.8167e-05 | 0.00018273 | 5.1948e-06 | 0 | 0.00018793 | 4.4007e-07 | 7.7274e-09 | 0 | 4.4779e-07 | 0.0042215 | 106.6406 | 10.3877 | 7984.63 | 16.5251 | 31.6353
Los Angeles (SC) | 2013 | LHD1 | 1975 | Aggregate | Gasoline | 160.1909 | 2561.0684 | 2386.6057 | 0.010743 | 6.6748e-06 | 0.0010345 | 0.011784 | 0.00010112 | 0 | 3.6921e-05 | 0.00013804 | 5.6462e-06 | 9.2485e-05 | 0.00023617 | 0.00010597 | 0 | 3.8693e-05 | 0.00014466 | 2.2585e-05 | 0.0002158 | 0.00038304 | 2.8763 | 0.021925 | 0.17655 | 3.0748 | 0.0014446 | 1.1573e-05 | 0.00061568 | 0.0020718 | 0.0004266 | 2.6506e-07 | 4.1081e-05 | 0.00046795 | 0.012181 | 9.7586e-05 | 0.0050975 | 0.017376 | 8.2563e-05 | 0.0040409 | 0.0053026 | 4.9921e-05 | 0.026852 | 0.013243 | 0.0001061 | 0.0055265 | 0.018876 | 8.2563e-05 | 0.0040409 | 0.0053026 | 4.9921e-05 | 0.028352 | 0.26539 | 0.00059026 | 0.00023431 | 0.26622 | 2.8533e-05 | 2.175e-07 | 1.7514e-06 | 3.0502e-05 | 0.32534 | 62.6115 | 2.0352 | 16337.523 | 150.6417 | 1414.503
Los Angeles (SC) | 2013 | LHD1 | 1975 | Aggregate | Diesel | 0.062668 | 1.0018 | 0.78828 | 7.6624e-06 | 1.7934e-07 | 0 | 7.8417e-06 | 6.2753e-07 | 8.7861e-09 | 0 | 6.3632e-07 | 3.3129e-09 | 3.6177e-08 | 6.7581e-07 | 6.5591e-07 | 9.1834e-09 | 0 | 6.6509e-07 | 1.3252e-08 | 8.4413e-08 | 7.6275e-07 | 0.00057768 | 9.9022e-06 | 0 | 0.00058759 | 4.9168e-08 | 3.5217e-10 | 0 | 4.9521e-08 | 9.068e-08 | 1.5544e-09 | 0 | 9.2234e-08 | 1.0586e-06 | 7.5821e-09 | 0 | 1.0661e-06 | 0 | 0 | 0 | 0 | 1.0661e-06 | 1.2051e-06 | 8.6317e-09 | 0 | 1.2137e-06 | 0 | 0 | 0 | 0 | 1.2137e-06 | 2.2513e-06 | 6.2844e-08 | 0 | 2.3141e-06 | 5.4537e-09 | 9.3483e-11 | 0 | 5.5472e-09 | 5.2296e-05 | 106.5158 | 10.3607 | 7981.3465 | 16.4865 | 31.4335
Los Angeles (SC) | 2013 | LHD1 | 1976 | Aggregate | Gasoline | 160.8097 | 2633.8225 | 2395.8255 | 0.0072271 | 6.7006e-06 | 0.0011274 | 0.0083611 | 0.00010399 | 0 | 3.7064e-05 | 0.00014105 | 5.8066e-06 | 9.5112e-05 | 0.00024197 | 0.00010898 | 0 | 3.8842e-05 | 0.00014782 | 2.3226e-05 | 0.00022193 | 0.00039298 | 2.9603 | 0.02201 | 0.17743 | 3.1598 | 0.0012865 | 1.1797e-05 | 0.000634 | 0.0019323 | 0.00032112 | 2.9772e-07 | 5.0091e-05 | 0.0003715 | 0.010683 | 9.7963e-05 | 0.0051693 | 0.015951 | 8.2209e-05 | 0.0040539 | 0.0044203 | 4.9809e-05 | 0.024557 | 0.011615 | 0.0001065 | 0.0056044 | 0.017326 | 8.2209e-05 | 0.0040539 | 0.0044203 | 4.9809e-05 | 0.025932 | 0.27815 | 0.00059254 | 0.00025092 | 0.27899 | 2.9366e-05 | 2.1834e-07 | 1.7601e-06 | 3.1344e-05 | 0.33433 | 43.1982 | 2.0303 | 16325.1183 | 133.9789 | 1441.4128
Los Angeles (SC) | 2013 | LHD1 | 1976 | Aggregate | Diesel | 3.1097 | 50.9266 | 39.1157 | 0.00030795 | 8.8989e-06 | 0 | 0.00031685 | 7.827e-06 | 4.3598e-07 | 0 | 8.2629e-06 | 1.6841e-07 | 1.839e-06 | 1.027e-05 | 8.1809e-06 | 4.557e-07 | 0 | 8.6366e-06 | 6.7364e-07 | 4.2911e-06 | 1.3601e-05 | 0.029367 | 0.00049136 | 0 | 0.029858 | 4.8233e-07 | 1.7475e-08 | 0 | 4.998e-07 | 4.6097e-06 | 7.713e-08 | 0 | 4.6868e-06 | 1.0384e-05 | 3.7624e-07 | 0 | 1.076e-05 | 0 | 0 | 0 | 0 | 1.076e-05 | 1.1822e-05 | 4.2832e-07 | 0 | 1.225e-05 | 0 | 0 | 0 | 0 | 1.225e-05 | 5.9784e-05 | 3.1184e-06 | 0 | 6.2903e-05 | 2.7724e-07 | 4.6388e-09 | 0 | 2.8188e-07 | 0.0026574 | 84.6635 | 3.6343 | 7978.1363 | 3.2733 | 16.8079
Los Angeles (SC) | 2013 | LHD1 | 1977 | Aggregate | Gasoline | 246.3086 | 4133.0083 | 3669.6313 | 0.020102 | 1.0263e-05 | 0.00017433 | 0.020287 | 5.714e-05 | 0 | 1.0291e-05 | 6.7431e-05 | 9.1117e-06 | 0.00014925 | 0.00022579 | 6.2144e-05 | 0 | 1.1193e-05 | 7.3337e-05 | 3.6447e-05 | 0.00034825 | 0.00045803 | 4.2548 | 0.033712 | 0.074792 | 4.3633 | 0.0017021 | 1.9747e-05 | 0 | 0.0017218 | 0.00078281 | 3.9966e-07 | 6.7887e-06 | 0.00079 | 0.0097331 | 0.00011292 | 0 | 0.009846 | 0.00012485 | 0.001746 | 0.0067449 | 7.5779e-05 | 0.018537 | 0.014202 | 0.00016477 | 0 | 0.014367 | 0.00012485 | 0.001746 | 0.0067449 | 7.5779e-05 | 0.023059 | 0.19731 | 0.00090759 | 0.0094694 | 0.20768 | 4.2207e-05 | 3.3442e-07 | 7.4192e-07 | 4.3283e-05 | 0.46168 | 66.7944 | 1.5081 | 14365.9804 | 75.92 | 683.7929
Los Angeles (SC) | 2013 | LHD1 | 1977 | Aggregate | Diesel | 1.1253 | 18.881 | 14.1553 | 0.00011417 | 3.2204e-06 | 0 | 0.00011739 | 2.9018e-06 | 1.5777e-07 | 0 | 3.0596e-06 | 6.2438e-08 | 6.8183e-07 | 3.8039e-06 | 3.033e-06 | 1.6491e-07 | 0 | 3.198e-06 | 2.4975e-07 | 1.5909e-06 | 5.0386e-06 | 0.010888 | 0.00017782 | 0 | 0.011065 | 1.7882e-07 | 6.3241e-09 | 0 | 1.8515e-07 | 1.709e-06 | 2.7912e-08 | 0 | 1.7369e-06 | 3.8499e-06 | 1.3615e-07 | 0 | 3.9861e-06 | 0 | 0 | 0 | 0 | 3.9861e-06 | 4.3829e-06 | 1.55e-07 | 0 | 4.5379e-06 | 0 | 0 | 0 | 0 | 4.5379e-06 | 2.2165e-05 | 1.1285e-06 | 0 | 2.3294e-05 | 1.0279e-07 | 1.6787e-09 | 0 | 1.0446e-07 | 0.00098483 | 84.6066 | 3.6314 | 7974.9964 | 3.2705 | 16.788
Los Angeles (SC) | 2013 | LHD1 | 1978 | Aggregate | Gasoline | 309.3766 | 5318.8397 | 4609.251 | 0.025604 | 1.2891e-05 | 0.00023705 | 0.025854 | 7.3534e-05 | 0 | 1.2926e-05 | 8.646e-05 | 1.1726e-05 | 0.00019207 | 0.00029026 | 7.9975e-05 | 0 | 1.4058e-05 | 9.4033e-05 | 4.6904e-05 | 0.00044817 | 0.00058911 | 5.4727 | 0.042344 | 0.093839 | 5.6089 | 0.0021786 | 2.4825e-05 | 0 | 0.0022034 | 0.001 | 5.0348e-07 | 9.2583e-06 | 0.0010098 | 0.012447 | 0.00014183 | 0 | 0.012588 | 0.0001563 | 0.0021784 | 0.0084332 | 9.5293e-05 | 0.023452 | 0.018162 | 0.00020696 | 0 | 0.018369 | 0.0001563 | 0.0021784 | 0.0084332 | 9.5293e-05 | 0.029232 | 0.25233 | 0.00114 | 0.011829 | 0.26529 | 5.4288e-05 | 4.2005e-07 | 9.3086e-07 | 5.5639e-05 | 0.59347 | 66.146 | 1.5072 | 14349.8362 | 74.788 | 678.732
Los Angeles (SC) | 2013 | LHD1 | 1978 | Aggregate | Diesel | 4.1802 | 71.8588 | 52.5813 | 0.00043453 | 1.1962e-05 | 0 | 0.00044649 | 1.1044e-05 | 5.8607e-07 | 0 | 1.163e-05 | 2.3763e-07 | 2.5949e-06 | 1.4463e-05 | 1.1543e-05 | 6.1257e-07 | 0 | 1.2156e-05 | 9.5053e-07 | 6.0549e-06 | 1.9161e-05 | 0.041437 | 0.00066051 | 0 | 0.042097 | 6.8058e-07 | 2.3491e-08 | 0 | 7.0407e-07 | 6.5044e-06 | 1.0368e-07 | 0 | 6.6081e-06 | 1.4652e-05 | 5.0576e-07 | 0 | 1.5158e-05 | 0 | 0 | 0 | 0 | 1.5158e-05 | 1.6681e-05 | 5.7577e-07 | 0 | 1.7257e-05 | 0 | 0 | 0 | 0 | 1.7257e-05 | 8.4357e-05 | 4.192e-06 | 0 | 8.8549e-05 | 3.9119e-07 | 6.2357e-09 | 0 | 3.9743e-07 | 0.0037467 | 84.5509 | 3.6286 | 7971.9228 | 3.2678 | 16.7685
Los Angeles (SC) | 2013 | LHD1 | 1979 | Aggregate | Gasoline | 416.4055 | 7335.4248 | 6203.8216 | 0.034972 | 1.7351e-05 | 0.00029151 | 0.035281 | 0.00010141 | 0 | 1.7398e-05 | 0.00011881 | 1.6172e-05 | 0.00026489 | 0.00039988 | 0.0001103 | 0 | 1.8922e-05 | 0.00012922 | 6.4687e-05 | 0.00061809 | 0.00081199 | 7.5434 | 0.056994 | 0.12612 | 7.7266 | 0.00299 | 3.344e-05 | 0 | 0.0030235 | 0.0013703 | 6.7983e-07 | 1.1422e-05 | 0.0013824 | 0.017069 | 0.0001909 | 0 | 0.01726 | 0.00020651 | 0.002919 | 0.011285 | 0.00012607 | 0.031797 | 0.024908 | 0.00027856 | 0 | 0.025186 | 0.00020651 | 0.002919 | 0.011285 | 0.00012607 | 0.039722 | 0.34561 | 0.0015344 | 0.015804 | 0.36295 | 7.483e-05 | 5.6537e-07 | 1.2511e-06 | 7.6646e-05 | 0.81754 | 65.4492 | 1.5063 | 14333.3546 | 73.6882 | 673.2992
Los Angeles (SC) | 2013 | LHD1 | 1979 | Aggregate | Diesel | 6.2585 | 110.2392 | 78.7241 | 0.00066661 | 1.791e-05 | 0 | 0.00068452 | 1.6943e-05 | 8.7746e-07 | 0 | 1.782e-05 | 3.6455e-07 | 3.9809e-06 | 2.2166e-05 | 1.7709e-05 | 9.1713e-07 | 0 | 1.8626e-05 | 1.4582e-06 | 9.2888e-06 | 2.9373e-05 | 0.063569 | 0.00098891 | 0 | 0.064558 | 1.0441e-06 | 3.5171e-08 | 0 | 1.0792e-06 | 9.9784e-06 | 1.5523e-07 | 0 | 1.0134e-05 | 2.2478e-05 | 7.5721e-07 | 0 | 2.3236e-05 | 0 | 0 | 0 | 0 | 2.3236e-05 | 2.559e-05 | 8.6204e-07 | 0 | 2.6452e-05 | 0 | 0 | 0 | 0 | 2.6452e-05 | 0.00012941 | 6.2762e-06 | 0 | 0.00013569 | 6.0013e-07 | 9.336e-09 | 0 | 6.0947e-07 | 0.0057457 | 84.4964 | 3.6258 | 7968.9127 | 3.2652 | 16.7493
Los Angeles (SC) | 2013 | LHD1 | 1980 | Aggregate | Gasoline | 424.9357 | 7671.063 | 6330.9089 | 0.036212 | 1.7706e-05 | 0.00030281 | 0.036532 | 0.00010605 | 0 | 1.7755e-05 | 0.00012381 | 1.6912e-05 | 0.00027702 | 0.00041774 | 0.00011534 | 0 | 1.931e-05 | 0.00013465 | 6.7647e-05 | 0.00064637 | 0.00084867 | 7.8839 | 0.058161 | 0.12849 | 8.0705 | 0.0031105 | 3.4154e-05 | 0 | 0.0031447 | 0.0014231 | 6.9584e-07 | 1.19e-05 | 0.0014357 | 0.017742 | 0.00019481 | 0 | 0.017937 | 0.00019824 | 0.0026534 | 0.010412 | 0.00010115 | 0.031302 | 0.025889 | 0.00028427 | 0 | 0.026174 | 0.00019824 | 0.0026534 | 0.010412 | 0.00010115 | 0.039539 | 0.35872 | 0.0015658 | 0.015994 | 0.37628 | 7.8206e-05 | 5.7695e-07 | 1.2746e-06 | 8.0058e-05 | 0.85393 | 64.8047 | 1.5055 | 14316.3516 | 70.1381 | 667.4821
Los Angeles (SC) | 2013 | LHD1 | 1980 | Aggregate | Diesel | 18.5875 | 335.5136 | 233.8075 | 0.0020288 | 5.3192e-05 | 0 | 0.002082 | 5.1565e-05 | 2.606e-06 | 0 | 5.4171e-05 | 1.1095e-06 | 1.2116e-05 | 6.7397e-05 | 5.3897e-05 | 2.7238e-06 | 0 | 5.6621e-05 | 4.4381e-06 | 2.8271e-05 | 8.9329e-05 | 0.19347 | 0.002937 | 0 | 0.19641 | 3.1777e-06 | 1.0446e-07 | 0 | 3.2821e-06 | 3.0369e-05 | 4.6103e-07 | 0 | 3.083e-05 | 6.8413e-05 | 2.2489e-06 | 0 | 7.0662e-05 | 0 | 0 | 0 | 0 | 7.0662e-05 | 7.7884e-05 | 2.5602e-06 | 0 | 8.0444e-05 | 0 | 0 | 0 | 0 | 8.0444e-05 | 0.00039387 | 1.864e-05 | 0 | 0.00041251 | 1.8265e-06 | 2.7728e-08 | 0 | 1.8542e-06 | 0.017481 | 84.443 | 3.623 | 7965.9629 | 3.2627 | 16.7306
Los Angeles (SC) | 2013 | LHD1 | 1981 | Aggregate | Gasoline | 501.3744 | 9276.1819 | 7469.7312 | 0.043236 | 2.0891e-05 | 0.00040271 | 0.043659 | 0.00012824 | 0 | 2.0948e-05 | 0.00014919 | 2.045e-05 | 0.00033498 | 0.00050462 | 0.00013948 | 0 | 2.2783e-05 | 0.00016226 | 8.1802e-05 | 0.00078162 | 0.0010257 | 9.5272 | 0.068623 | 0.15139 | 9.7472 | 0.0037224 | 4.0365e-05 | 0 | 0.0037627 | 0.0017052 | 8.2394e-07 | 1.5882e-05 | 0.0017219 | 0.021197 | 0.00022985 | 0 | 0.021427 | 0.00022791 | 0.0031124 | 0.012076 | 0.00011593 | 0.036959 | 0.03093 | 0.0003354 | 0 | 0.031266 | 0.00022791 | 0.0031124 | 0.012076 | 0.00011593 | 0.046798 | 0.43048 | 0.0018474 | 0.018738 | 0.45107 | 9.4508e-05 | 6.8073e-07 | 1.5018e-06 | 9.669e-05 | 1.0313 | 64.0462 | 1.5046 | 14298.7285 | 68.6503 | 661.6937
Los Angeles (SC) | 2013 | LHD1 | 1981 | Aggregate | Diesel | 11.3133 | 209.2929 | 142.3076 | 0.0012656 | 3.2375e-05 | 0 | 0.001298 | 3.2166e-05 | 1.5862e-06 | 0 | 3.3753e-05 | 6.9212e-07 | 7.5579e-06 | 4.2003e-05 | 3.3621e-05 | 1.6579e-06 | 0 | 3.5279e-05 | 2.7685e-06 | 1.7635e-05 | 5.5682e-05 | 0.12069 | 0.0017876 | 0 | 0.12248 | 1.9822e-06 | 6.3578e-08 | 0 | 2.0458e-06 | 1.8944e-05 | 2.8061e-07 | 0 | 1.9225e-05 | 4.2676e-05 | 1.3688e-06 | 0 | 4.4045e-05 | 0 | 0 | 0 | 0 | 4.4045e-05 | 4.8584e-05 | 1.5583e-06 | 0 | 5.0142e-05 | 0 | 0 | 0 | 0 | 5.0142e-05 | 0.0002457 | 1.1345e-05 | 0 | 0.00025704 | 1.1394e-06 | 1.6876e-08 | 0 | 1.1562e-06 | 0.0109 | 84.3906 | 3.6203 | 7963.0706 | 3.2601 | 16.7123
Los Angeles (SC) | 2013 | LHD1 | 1982 | Aggregate | Gasoline | 410.3377 | 7781.8843 | 6113.4201 | 0.035994 | 1.7098e-05 | 0.00029791 | 0.036309 | 0.00010759 | 0 | 1.7145e-05 | 0.00012473 | 1.7156e-05 | 0.00028102 | 0.0004229 | 0.00011701 | 0 | 1.8646e-05 | 0.00013566 | 6.8624e-05 | 0.00065571 | 0.00085999 | 7.9875 | 0.056163 | 0.1237 | 8.1674 | 0.0030987 | 3.3077e-05 | 0 | 0.0031317 | 0.0014233 | 6.7611e-07 | 1.178e-05 | 0.0014358 | 0.017623 | 0.00018812 | 0 | 0.017811 | 0.00018155 | 0.0025198 | 0.0097121 | 9.1875e-05 | 0.030317 | 0.025716 | 0.0002745 | 0 | 0.02599 | 0.00018155 | 0.0025198 | 0.0097121 | 9.1875e-05 | 0.038496 | 0.35843 | 0.001512 | 0.015208 | 0.37515 | 7.9234e-05 | 5.5713e-07 | 1.2271e-06 | 8.1019e-05 | 0.86418 | 63.4922 | 1.5038 | 14281.8217 | 67.3154 | 656.0043
Los Angeles (SC) | 2013 | LHD1 | 1982 | Aggregate | Diesel | 131.2249 | 2488.3773 | 1650.6443 | 0.015047 | 0.00037553 | 0 | 0.015423 | 0.00038244 | 1.8398e-05 | 0 | 0.00040084 | 8.2289e-06 | 8.986e-05 | 0.00049893 | 0.00039973 | 1.923e-05 | 0 | 0.00041896 | 3.2916e-05 | 0.00020967 | 0.00066155 | 1.4349 | 0.020735 | 0 | 1.4556 | 2.3568e-05 | 7.3745e-07 | 0 | 2.4305e-05 | 0.00022524 | 3.2548e-06 | 0 | 0.00022849 | 0.00050739 | 1.5877e-05 | 0 | 0.00052327 | 0 | 0 | 0 | 0 | 0.00052327 | 0.00057763 | 1.8075e-05 | 0 | 0.00059571 | 0 | 0 | 0 | 0 | 0.00059571 | 0.0029212 | 0.0001316 | 0 | 0.0030528 | 1.3546e-05 | 1.9575e-07 | 0 | 1.3742e-05 | 0.12955 | 84.3392 | 3.6177 | 7960.2326 | 3.2577 | 16.6943
Los Angeles (SC) | 2013 | LHD1 | 1983 | Aggregate | Gasoline | 379.0662 | 7369.9439 | 5647.5215 | 0.03457 | 1.5795e-05 | 0.0001887 | 0.034775 | 0.00010189 | 0 | 1.5838e-05 | 0.00011773 | 1.6248e-05 | 0.00026614 | 0.00040012 | 0.00011082 | 0 | 1.7225e-05 | 0.00012804 | 6.4992e-05 | 0.000621 | 0.00081403 | 7.5604 | 0.051883 | 0.11411 | 7.7264 | 0.0029129 | 3.0592e-05 | 0 | 0.0029435 | 0.0013624 | 6.2247e-07 | 7.4367e-06 | 0.0013704 | 0.016547 | 0.00017378 | 0 | 0.016721 | 0.00016395 | 0.0022883 | 0.0088285 | 8.2753e-05 | 0.028084 | 0.024145 | 0.00025358 | 0 | 0.024399 | 0.00016395 | 0.0022883 | 0.0088285 | 8.2753e-05 | 0.035762 | 0.33714 | 0.0013968 | 0.013948 | 0.35248 | 7.4998e-05 | 5.1467e-07 | 1.132e-06 | 7.6644e-05 | 0.81752 | 64.2072 | 1.503 | 14265.8868 | 66.0313 | 650.8167
Los Angeles (SC) | 2013 | LHD1 | 1983 | Aggregate | Diesel | 130.7891 | 2542.5959 | 1645.1627 | 0.015375 | 0.00037428 | 0 | 0.015749 | 0.00039077 | 1.8337e-05 | 0 | 0.00040911 | 8.4082e-06 | 9.1818e-05 | 0.00050934 | 0.00040844 | 1.9166e-05 | 0 | 0.00042761 | 3.3633e-05 | 0.00021424 | 0.00067548 | 1.4662 | 0.020666 | 0 | 1.4868 | 2.4081e-05 | 7.35e-07 | 0 | 2.4816e-05 | 0.00023015 | 3.244e-06 | 0 | 0.00023339 | 0.00051845 | 1.5824e-05 | 0 | 0.00053427 | 0 | 0 | 0 | 0 | 0.00053427 | 0.00059022 | 1.8015e-05 | 0 | 0.00060824 | 0 | 0 | 0 | 0 | 0.00060824 | 0.0029848 | 0.00013116 | 0 | 0.003116 | 1.3842e-05 | 1.951e-07 | 0 | 1.4037e-05 | 0.13233 | 84.2888 | 3.6151 | 7957.4461 | 3.2552 | 16.6766
Los Angeles (SC) | 2013 | LHD1 | 1984 | Aggregate | Gasoline | 736.4037 | 14680.792 | 10971.3174 | 0.069149 | 3.0684e-05 | 0 | 0.069179 | 0.00020296 | 0 | 3.0768e-05 | 0.00023373 | 3.2366e-05 | 0.00053015 | 0.00079625 | 0.00022074 | 0 | 3.3463e-05 | 0.00025421 | 0.00012946 | 0.001237 | 0.0016207 | 14.9728 | 0.10079 | 0.35629 | 15.4299 | 0.0043505 | 6.0404e-05 | 0.00087569 | 0.0052866 | 0.0027262 | 1.2097e-06 | 0 | 0.0027274 | 0.024315 | 0.0003376 | 0.0062879 | 0.030941 | 0.00031076 | 0.0043424 | 0.017057 | 0.00015569 | 0.052806 | 0.035481 | 0.00049263 | 0.0068845 | 0.042858 | 0.00031076 | 0.0043424 | 0.017057 | 0.00015569 | 0.064723 | 0.63986 | 0.0027135 | 0.098906 | 0.74148 | 0.00014853 | 9.9984e-07 | 3.5343e-06 | 0.00015306 | 1.6326 | 64.123 | 1.5022 | 14302.1164 | 59.9924 | 687.2863
Los Angeles (SC) | 2013 | LHD1 | 1984 | Aggregate | Diesel | 219.2439 | 4370.3641 | 2757.8124 | 0.026427 | 0.00062741 | 0 | 0.027055 | 0.00067169 | 3.0739e-05 | 0 | 0.00070242 | 1.4453e-05 | 0.00015782 | 0.0008747 | 0.00070206 | 3.2128e-05 | 0 | 0.00073418 | 5.781e-05 | 0.00036825 | 0.0011602 | 2.5201 | 0.034643 | 0 | 2.5548 | 4.1392e-05 | 1.2321e-06 | 0 | 4.2624e-05 | 0.00039559 | 5.4379e-06 | 0 | 0.00040103 | 0.00089114 | 2.6526e-05 | 0 | 0.00091767 | 0 | 0 | 0 | 0 | 0.00091767 | 0.0010145 | 3.0198e-05 | 0 | 0.0010447 | 0 | 0 | 0 | 0 | 0.0010447 | 0.0051305 | 0.00021986 | 0 | 0.0053504 | 2.3792e-05 | 3.2705e-07 | 0 | 2.4119e-05 | 0.22738 | 84.2392 | 3.6126 | 7954.7086 | 3.2528 | 16.6592
Los Angeles (SC) | 2013 | LHD1 | 1985 | Aggregate | Gasoline | 993.0415 | 20303.7157 | 14794.8386 | 0.095749 | 4.1378e-05 | 0 | 0.09579 | 0.0002807 | 0 | 4.1491e-05 | 0.00032219 | 4.4762e-05 | 0.0007332 | 0.0011002 | 0.00030529 | 0 | 4.5125e-05 | 0.00035041 | 0.00017905 | 0.0017108 | 0.0022403 | 20.6985 | 0.13592 | 0.47909 | 21.3136 | 0.0059797 | 8.1589e-05 | 0.0011739 | 0.0072351 | 0.0037735 | 1.6307e-06 | 0 | 0.0037752 | 0.033366 | 0.00045526 | 0.0084152 | 0.042236 | 0.00040717 | 0.0057118 | 0.02457 | 0.0002009 | 0.073126 | 0.048687 | 0.00066431 | 0.0092136 | 0.058565 | 0.00040717 | 0.0057118 | 0.02457 | 0.0002009 | 0.089455 | 0.87994 | 0.0036591 | 0.13265 | 1.0162 | 0.00020533 | 1.3483e-06 | 4.7525e-06 | 0.00021143 | 2.2552 | 64.1995 | 1.5015 | 14284.5798 | 59.9536 | 681.1005
Los Angeles (SC) | 2013 | LHD1 | 1985 | Aggregate | Diesel | 240.2598 | 4911.8575 | 3022.1657 | 0.029702 | 0.00068755 | 0 | 0.030389 | 0.00075491 | 3.3685e-05 | 0 | 0.00078859 | 1.6243e-05 | 0.00017738 | 0.00098221 | 0.00078904 | 3.5208e-05 | 0 | 0.00082425 | 6.4973e-05 | 0.00041388 | 0.0013031 | 2.8324 | 0.037964 | 0 | 2.8704 | 4.652e-05 | 1.3502e-06 | 0 | 4.7871e-05 | 0.0004446 | 5.9592e-06 | 0 | 0.00045056 | 0.0010016 | 2.9069e-05 | 0 | 0.0010306 | 0 | 0 | 0 | 0 | 0.0010306 | 0.0011402 | 3.3093e-05 | 0 | 0.0011733 | 0 | 0 | 0 | 0 | 0.0011733 | 0.0057662 | 0.00024094 | 0 | 0.0060071 | 2.674e-05 | 3.584e-07 | 0 | 2.7098e-05 | 0.25546 | 84.1904 | 3.6101 | 7952.0169 | 3.2505 | 16.6421
Los Angeles (SC) | 2013 | LHD1 | 1986 | Aggregate | Gasoline | 1065.4752 | 22347.3165 | 15873.9933 | 0.099489 | 4.4396e-05 | 0 | 0.099534 | 0.00030896 | 0 | 4.4517e-05 | 0.00035347 | 4.9267e-05 | 0.000807 | 0.0012097 | 0.00033602 | 0 | 4.8417e-05 | 0.00038443 | 0.00019707 | 0.001883 | 0.0024645 | 22.7729 | 0.14583 | 0.5126 | 23.4313 | 0.0065459 | 8.7674e-05 | 0.0012528 | 0.0078864 | 0.0039899 | 1.7804e-06 | 0 | 0.0039916 | 0.03647 | 0.00048847 | 0.0089675 | 0.045926 | 0.00042415 | 0.014986 | 0.16251 | 0.00020488 | 0.22405 | 0.053217 | 0.00071277 | 0.0098183 | 0.063748 | 0.00042415 | 0.014986 | 0.16251 | 0.00020488 | 0.24187 | 0.96349 | 0.003926 | 0.14154 | 1.109 | 0.0002259 | 1.4466e-06 | 5.0849e-06 | 0.00023243 | 2.4792 | 60.6082 | 1.5007 | 14267.8249 | 147.2814 | 675.2682
Los Angeles (SC) | 2013 | LHD1 | 1986 | Aggregate | Diesel | 289.6857 | 6075.2703 | 3643.8813 | 0.036737 | 0.00082899 | 0 | 0.037566 | 0.00093371 | 4.0615e-05 | 0 | 0.00097433 | 2.0091e-05 | 0.00021939 | 0.0012138 | 0.00097593 | 4.2451e-05 | 0 | 0.0010184 | 8.0362e-05 | 0.00051191 | 0.0016107 | 3.5033 | 0.045774 | 0 | 3.549 | 5.7539e-05 | 1.628e-06 | 0 | 5.9167e-05 | 0.00054991 | 7.1851e-06 | 0 | 0.0005571 | 0.0012388 | 3.5049e-05 | 0 | 0.0012738 | 0 | 0 | 0 | 0 | 0.0012738 | 0.0014103 | 3.9901e-05 | 0 | 0.0014502 | 0 | 0 | 0 | 0 | 0.0014502 | 0.007132 | 0.0002905 | 0 | 0.0074225 | 3.3073e-05 | 4.3213e-07 | 0 | 3.3505e-05 | 0.31587 | 84.1425 | 3.6076 | 7949.369 | 3.2482 | 16.6253
Los Angeles (SC) | 2013 | LHD1 | 1987 | Aggregate | Gasoline | 893.8821 | 19237.5386 | 13317.512 | 0.087286 | 3.7246e-05 | 0 | 0.087324 | 0.00026596 | 0 | 3.7348e-05 | 0.00030331 | 4.2412e-05 | 0.0006947 | 0.0010404 | 0.00028926 | 0 | 4.0619e-05 | 0.00032988 | 0.00016965 | 0.001621 | 0.0021205 | 19.5961 | 0.12235 | 0.42895 | 20.1474 | 0.0056066 | 7.366e-05 | 0.0010467 | 0.0067269 | 0.0034804 | 1.4852e-06 | 0 | 0.0034819 | 0.031191 | 0.0004098 | 0.007481 | 0.039082 | 0.00035043 | 0.012801 | 0.13263 | 0.00016721 | 0.18503 | 0.045514 | 0.00059798 | 0.0081908 | 0.054303 | 0.00035043 | 0.012801 | 0.13263 | 0.00016721 | 0.20026 | 0.82506 | 0.0032937 | 0.11814 | 0.9465 | 0.00019439 | 1.2136e-06 | 4.2551e-06 | 0.00019986 | 2.1318 | 61.7689 | 1.4999 | 14251.3674 | 141.6519 | 669.5105
Los Angeles (SC) | 2013 | LHD1 | 1987 | Aggregate | Diesel | 179.416 | 3860.8864 | 2256.8278 | 0.023789 | 0.00051344 | 0 | 0.024302 | 0.00067332 | 1.4868e-05 | 0 | 0.00068819 | 1.2768e-05 | 0.00013942 | 0.00084038 | 0.00070377 | 1.554e-05 | 0 | 0.00071931 | 5.1071e-05 | 0.00032532 | 0.0010957 | 2.2264 | 0.02835 | 0 | 2.2547 | 4.5922e-05 | 1.0083e-06 | 0 | 4.693e-05 | 0.00034947 | 4.4501e-06 | 0 | 0.00035392 | 0.00098867 | 2.1707e-05 | 0 | 0.0010104 | 0 | 0 | 0 | 0 | 0.0010104 | 0.0011255 | 2.4712e-05 | 0 | 0.0011502 | 0 | 0 | 0 | 0 | 0.0011502 | 0.0056968 | 0.00017992 | 0 | 0.0058767 | 2.1018e-05 | 2.6764e-07 | 0 | 2.1286e-05 | 0.20067 | 85.6542 | 3.8618 | 7946.7617 | 4.0541 | 20.7127
Los Angeles (SC) | 2013 | LHD1 | 1988 | Aggregate | Gasoline | 1273.6612 | 28134.2707 | 18975.6538 | 0.047105 | 5.3071e-05 | 0.011949 | 0.059107 | 0.00031367 | 0 | 5.3216e-05 | 0.00036688 | 6.2025e-05 | 0.001016 | 0.0014449 | 0.00034114 | 0 | 5.7877e-05 | 0.00039902 | 0.0002481 | 0.0023706 | 0.0030177 | 26.985 | 0.17433 | 0.41936 | 27.5787 | 0.0021476 | 0.00012789 | 0.00051584 | 0.0027914 | 0.0023715 | 2.6719e-06 | 0.0006016 | 0.0029758 | 0.0098057 | 0.00058391 | 0.0030258 | 0.013415 | 0.00048501 | 0.018038 | 0.18365 | 0.00022455 | 0.21582 | 0.014308 | 0.00085204 | 0.0033129 | 0.018473 | 0.00048501 | 0.018038 | 0.18365 | 0.00022455 | 0.22087 | 0.24561 | 0.0046931 | 0.063182 | 0.31348 | 0.00026769 | 1.7293e-06 | 4.16e-06 | 0.00027358 | 2.9181 | 28.5885 | 1.4596 | 13339.0533 | 106.8311 | 151.6222
Los Angeles (SC) | 2013 | LHD1 | 1988 | Aggregate | Diesel | 185.3193 | 4093.1631 | 2331.0841 | 0.02522 | 0.00053033 | 0 | 0.02575 | 0.00071383 | 1.5357e-05 | 0 | 0.00072919 | 1.3536e-05 | 0.00014781 | 0.00089053 | 0.0007461 | 1.6051e-05 | 0 | 0.00076216 | 5.4143e-05 | 0.00034489 | 0.0011612 | 2.3603 | 0.029283 | 0 | 2.3896 | 4.8685e-05 | 1.0414e-06 | 0 | 4.9726e-05 | 0.0003705 | 4.5965e-06 | 0 | 0.00037509 | 0.0010481 | 2.2422e-05 | 0 | 0.0010706 | 0 | 0 | 0 | 0 | 0.0010706 | 0.0011932 | 2.5526e-05 | 0 | 0.0012188 | 0 | 0 | 0 | 0 | 0.0012188 | 0.0060395 | 0.00018584 | 0 | 0.0062254 | 2.2283e-05 | 2.7645e-07 | 0 | 2.2559e-05 | 0.21267 | 85.6077 | 3.8604 | 7944.1926 | 4.0518 | 20.6964
Los Angeles (SC) | 2013 | LHD1 | 1989 | Aggregate | Gasoline | 1971.4231 | 44710.9021 | 29371.2673 | 0.074798 | 8.2145e-05 | 0.018521 | 0.093401 | 0.00049848 | 0 | 8.2369e-05 | 0.00058085 | 9.8571e-05 | 0.0016146 | 0.002294 | 0.00054214 | 0 | 8.9584e-05 | 0.00063172 | 0.00039428 | 0.0037674 | 0.0047934 | 42.8824 | 0.26983 | 0.64727 | 43.7995 | 0.0033982 | 0.00019829 | 0.00079083 | 0.0043874 | 0.0037722 | 4.1428e-06 | 0.00093408 | 0.0047105 | 0.015489 | 0.0009038 | 0.0046309 | 0.021024 | 0.00073427 | 0.027609 | 0.27432 | 0.00033219 | 0.32402 | 0.022601 | 0.0013188 | 0.0050703 | 0.02899 | 0.00073427 | 0.027609 | 0.27432 | 0.00033219 | 0.33199 | 0.38927 | 0.0072642 | 0.096748 | 0.49328 | 0.00042539 | 2.6767e-06 | 6.4208e-06 | 0.00043448 | 4.6344 | 28.4267 | 1.4589 | 13330.3969 | 101.0399 | 150.1313
Los Angeles (SC) | 2013 | LHD1 | 1989 | Aggregate | Diesel | 262.9413 | 5962.7819 | 3307.4705 | 0.03674 | 0.00075246 | 0 | 0.037492 | 0.0010399 | 2.1789e-05 | 0 | 0.0010617 | 1.9719e-05 | 0.00021533 | 0.0012967 | 0.0010869 | 2.2775e-05 | 0 | 0.0011097 | 7.8874e-05 | 0.00050243 | 0.001691 | 3.4384 | 0.041548 | 0 | 3.48 | 7.0922e-05 | 1.4777e-06 | 0 | 7.24e-05 | 0.00053973 | 6.5218e-06 | 0 | 0.00054625 | 0.0015269 | 3.1813e-05 | 0 | 0.0015587 | 0 | 0 | 0 | 0 | 0.0015587 | 0.0017383 | 3.6217e-05 | 0 | 0.0017745 | 0 | 0 | 0 | 0 | 0.0017745 | 0.0087982 | 0.00026368 | 0 | 0.0090619 | 3.2461e-05 | 3.9224e-07 | 0 | 3.2853e-05 | 0.30972 | 85.5618 | 3.859 | 7941.6592 | 4.0496 | 20.6803
Los Angeles (SC) | 2013 | LHD1 | 1990 | Aggregate | Gasoline | 1806.6631 | 42084.0573 | 26916.588 | 0.070713 | 7.528e-05 | 0.017002 | 0.087791 | 0.00046919 | 0 | 7.5485e-05 | 0.00054467 | 9.2779e-05 | 0.0015197 | 0.0021572 | 0.00051029 | 0 | 8.2097e-05 | 0.00059238 | 0.00037112 | 0.003546 | 0.0045095 | 40.363 | 0.24728 | 0.59508 | 41.2053 | 0.0032047 | 0.00018177 | 0.00073552 | 0.004122 | 0.0035678 | 3.7982e-06 | 0.00085782 | 0.0044294 | 0.014603 | 0.00082826 | 0.0043058 | 0.019737 | 0.00066431 | 0.024959 | 0.2396 | 0.0002982 | 0.28526 | 0.021308 | 0.0012086 | 0.0047143 | 0.027231 | 0.00066431 | 0.024959 | 0.2396 | 0.0002982 | 0.29276 | 0.36631 | 0.0066571 | 0.089735 | 0.46271 | 0.00040039 | 2.453e-06 | 5.903e-06 | 0.00040875 | 4.3599 | 28.3869 | 1.4581 | 13323.6391 | 94.662 | 149.6146
Los Angeles (SC) | 2013 | LHD1 | 1990 | Aggregate | Diesel | 230.1662 | 5360.9102 | 2895.2012 | 0.033028 | 0.00065867 | 0 | 0.033687 | 0.00093419 | 1.9073e-05 | 0 | 0.00095327 | 1.7728e-05 | 0.00019359 | 0.0011646 | 0.00097643 | 1.9936e-05 | 0 | 0.00099637 | 7.0913e-05 | 0.00045171 | 0.001519 | 3.0913 | 0.036369 | 0 | 3.1277 | 6.3656e-05 | 1.2935e-06 | 0 | 6.4949e-05 | 0.00048525 | 5.7088e-06 | 0 | 0.00049096 | 0.0013705 | 2.7848e-05 | 0 | 0.0013983 | 0 | 0 | 0 | 0 | 0.0013983 | 0.0015602 | 3.1703e-05 | 0 | 0.0015919 | 0 | 0 | 0 | 0 | 0.0015919 | 0.0078968 | 0.00023082 | 0 | 0.0081276 | 2.9184e-05 | 3.4335e-07 | 0 | 2.9528e-05 | 0.27837 | 85.5087 | 3.8557 | 7939.1587 | 4.0408 | 20.6306
Los Angeles (SC) | 2013 | LHD1 | 1991 | Aggregate | Gasoline | 1456.1215 | 34851.1804 | 21694.041 | 0.10331 | 6.0856e-05 | 0.008453 | 0.11182 | 0.00021759 | 0 | 2.0088e-05 | 0.00023768 | 7.6834e-05 | 0.0012585 | 0.001573 | 0.00023665 | 0 | 2.1848e-05 | 0.0002585 | 0.00030733 | 0.0029366 | 0.0035024 | 33.5575 | 0.19939 | 0.6363 | 34.3932 | 0.0029094 | 0.00014379 | 0.0010907 | 0.0041438 | 0.0045753 | 2.6953e-06 | 0.00037438 | 0.0049524 | 0.013666 | 0.00067541 | 0.0065819 | 0.020923 | 0.00037537 | 0.0095989 | 0.078181 | 0.00015651 | 0.10923 | 0.019942 | 0.00098556 | 0.0072063 | 0.028133 | 0.00037537 | 0.0095989 | 0.078181 | 0.00015651 | 0.11644 | 0.38231 | 0.0054019 | 0.16482 | 0.55254 | 0.00033288 | 1.9779e-06 | 6.3119e-06 | 0.00034117 | 3.6391 | 43.6603 | 1.3675 | 13428.9528 | 45.4663 | 215.7395
Los Angeles (SC) | 2013 | LHD1 | 1991 | Aggregate | Diesel | 238.8059 | 5715.0681 | 3003.8772 | 0.062129 | 0.00068339 | 0 | 0.062812 | 0.00026576 | 1.1597e-05 | 0 | 0.00027736 | 1.8899e-05 | 0.00020638 | 0.00050264 | 0.00027778 | 1.2121e-05 | 0 | 0.0002899 | 7.5597e-05 | 0.00048156 | 0.00084705 | 3.2956 | 0.037734 | 0 | 3.3333 | 8.6916e-05 | 1.342e-06 | 0 | 8.8258e-05 | 0.00051731 | 5.9231e-06 | 0 | 0.00052323 | 0.0018713 | 2.8893e-05 | 0 | 0.0019001 | 0 | 0 | 0 | 0 | 0.0019001 | 0.0021303 | 3.2893e-05 | 0 | 0.0021632 | 0 | 0 | 0 | 0 | 0.0021632 | 0.0089765 | 0.00023948 | 0 | 0.009216 | 3.1112e-05 | 3.5623e-07 | 0 | 3.1468e-05 | 0.29667 | 149.5581 | 2.0169 | 7936.6884 | 5.1506 | 21.9435
Los Angeles (SC) | 2013 | LHD1 | 1992 | Aggregate | Gasoline | 1472.7195 | 36233.6052 | 21941.3268 | 0.10739 | 6.1549e-05 | 0.0085825 | 0.11603 | 0.00022622 | 0 | 2.0317e-05 | 0.00024654 | 7.9881e-05 | 0.0013085 | 0.0016349 | 0.00024603 | 0 | 2.2097e-05 | 0.00026813 | 0.00031953 | 0.0030531 | 0.0036407 | 34.8828 | 0.20166 | 0.6436 | 35.7281 | 0.0030167 | 0.0001456 | 0.0011137 | 0.004276 | 0.004759 | 2.7275e-06 | 0.00038033 | 0.0051421 | 0.014154 | 0.00068311 | 0.0067133 | 0.02155 | 0.00036488 | 0.0088771 | 0.075971 | 0.00014707 | 0.10691 | 0.020653 | 0.00099679 | 0.0073503 | 0.029 | 0.00036488 | 0.0088771 | 0.075971 | 0.00014707 | 0.11436 | 0.39396 | 0.0054634 | 0.16661 | 0.56604 | 0.00034603 | 2.0005e-06 | 6.3844e-06 | 0.00035442 | 3.7804 | 43.5777 | 1.3673 | 13417.9257 | 42.9488 | 212.5803
Los Angeles (SC) | 2013 | LHD1 | 1992 | Aggregate | Diesel | 216.8607 | 5334.9321 | 2727.8346 | 0.057951 | 0.00062059 | 0 | 0.058571 | 0.00024728 | 1.0531e-05 | 0 | 0.00025782 | 1.7642e-05 | 0.00019265 | 0.00046811 | 0.00025847 | 1.1007e-05 | 0 | 0.00026947 | 7.0569e-05 | 0.00044952 | 0.00078957 | 3.0764 | 0.034266 | 0 | 3.1106 | 8.069e-05 | 1.2187e-06 | 0 | 8.1909e-05 | 0.0004829 | 5.3788e-06 | 0 | 0.00048828 | 0.0017372 | 2.6238e-05 | 0 | 0.0017635 | 0 | 0 | 0 | 0 | 0.0017635 | 0.0019777 | 2.987e-05 | 0 | 0.0020076 | 0 | 0 | 0 | 0 | 0.0020076 | 0.0083335 | 0.00021747 | 0 | 0.008551 | 2.9043e-05 | 3.235e-07 | 0 | 2.9366e-05 | 0.27685 | 149.3974 | 2.0139 | 7934.2456 | 5.1207 | 21.8109
Los Angeles (SC) | 2013 | LHD1 | 1993 | Aggregate | Gasoline | 1590.3202 | 40240.2795 | 23693.4021 | 0.11934 | 6.6464e-05 | 0.0093152 | 0.12872 | 0.00025123 | 0 | 2.194e-05 | 0.00027317 | 8.8715e-05 | 0.0014531 | 0.001815 | 0.00027324 | 0 | 2.3862e-05 | 0.0002971 | 0.00035486 | 0.0033907 | 0.0040426 | 38.7327 | 0.21777 | 0.6956 | 39.6461 | 0.0033396 | 0.00015742 | 0.0012152 | 0.0047122 | 0.0052903 | 2.9464e-06 | 0.00041294 | 0.0057062 | 0.01565 | 0.00073766 | 0.0073159 | 0.023703 | 0.00037816 | 0.0088262 | 0.078049 | 0.00014829 | 0.1111 | 0.022836 | 0.0010764 | 0.00801 | 0.031922 | 0.00037816 | 0.0088262 | 0.078049 | 0.00014829 | 0.11932 | 0.43301 | 0.0058997 | 0.18016 | 0.61907 | 0.00038422 | 2.1602e-06 | 6.9002e-06 | 0.00039328 | 4.1949 | 43.5288 | 1.3671 | 13406.8336 | 40.3508 | 209.3477
Los Angeles (SC) | 2013 | LHD1 | 1993 | Aggregate | Diesel | 294.582 | 7453.1382 | 3705.471 | 0.080873 | 0.00084301 | 0 | 0.081716 | 0.00034396 | 1.4305e-05 | 0 | 0.00035826 | 2.4647e-05 | 0.00026915 | 0.00065205 | 0.00035951 | 1.4952e-05 | 0 | 0.00037446 | 9.8588e-05 | 0.00062801 | 0.0011011 | 4.2978 | 0.046547 | 0 | 4.3444 | 0.00011189 | 1.6555e-06 | 0 | 0.00011354 | 0.00067463 | 7.3066e-06 | 0 | 0.00068194 | 0.0024089 | 3.5641e-05 | 0 | 0.0024445 | 0 | 0 | 0 | 0 | 0.0024445 | 0.0027423 | 4.0575e-05 | 0 | 0.0027829 | 0 | 0 | 0 | 0 | 0.0027829 | 0.011555 | 0.00029541 | 0 | 0.011851 | 4.0574e-05 | 4.3944e-07 | 0 | 4.1014e-05 | 0.38665 | 149.1958 | 2.0103 | 7931.8274 | 5.0809 | 21.6369
Los Angeles (SC) | 2013 | LHD1 | 1994 | Aggregate | Gasoline | 1955.7154 | 50921.9041 | 29137.2461 | 0.15082 | 8.1735e-05 | 0.011507 | 0.16241 | 0.00031792 | 0 | 2.6981e-05 | 0.0003449 | 0.00011226 | 0.0018389 | 0.002296 | 0.00034577 | 0 | 2.9344e-05 | 0.00037512 | 0.00044905 | 0.0042907 | 0.0051149 | 49.0031 | 0.2678 | 0.8557 | 50.1266 | 0.0042063 | 0.00019386 | 0.0015092 | 0.0059094 | 0.0066918 | 3.6265e-06 | 0.00051058 | 0.0072061 | 0.019683 | 0.00090714 | 0.0090734 | 0.029664 | 0.00044108 | 0.009566 | 0.090578 | 0.00016629 | 0.13041 | 0.028721 | 0.0013237 | 0.0099342 | 0.039979 | 0.00044108 | 0.009566 | 0.090578 | 0.00016629 | 0.14073 | 0.54128 | 0.0072552 | 0.22157 | 0.7701 | 0.0004861 | 2.6565e-06 | 8.4884e-06 | 0.00049725 | 5.3039 | 43.4006 | 1.3668 | 13395.2395 | 37.6071 | 205.7938
Los Angeles (SC) | 2013 | LHD1 | 1994 | Aggregate | Diesel | 315.7282 | 8219.9438 | 3971.463 | 0.089254 | 0.00090352 | 0 | 0.090157 | 0.00037762 | 8.2761e-06 | 0 | 0.00038589 | 2.7183e-05 | 0.00029684 | 0.00070991 | 0.00039469 | 8.6504e-06 | 0 | 0.00040334 | 0.00010873 | 0.00069262 | 0.0012047 | 4.74 | 0.049889 | 0 | 4.7899 | 0.00012138 | 1.7743e-06 | 0 | 0.00012315 | 0.00074404 | 7.8311e-06 | 0 | 0.00075187 | 0.0026132 | 3.82e-05 | 0 | 0.0026514 | 0 | 0 | 0 | 0 | 0.0026514 | 0.002975 | 4.3488e-05 | 0 | 0.0030185 | 0 | 0 | 0 | 0 | 0.0030185 | 0.012509 | 0.00031662 | 0 | 0.012825 | 4.4748e-05 | 4.7098e-07 | 0 | 4.5219e-05 | 0.4263 | 149.2516 | 1.9943 | 7929.4309 | 4.997 | 21.2318
Los Angeles (SC) | 2013 | LHD1 | 1995 | Aggregate | Gasoline | 2975.5275 | 79772.024 | 44330.9263 | 0.13298 | 0.00013204 | 0.024635 | 0.15775 | 0.0003202 | 0 | 3.4014e-05 | 0.00035421 | 0.00017587 | 0.0028807 | 0.0034108 | 0.00034824 | 0 | 3.6993e-05 | 0.00038524 | 0.00070347 | 0.0067216 | 0.0078104 | 76.0478 | 0.40901 | 1.0983 | 77.5551 | 0.0035811 | 0.00033865 | 0.0023975 | 0.0063173 | 0.0068188 | 6.7708e-06 | 0.0012632 | 0.0080888 | 0.015783 | 0.0014925 | 0.013575 | 0.03085 | 0.00058495 | 0.012424 | 0.11883 | 0.00021846 | 0.16291 | 0.02303 | 0.0021779 | 0.014863 | 0.040071 | 0.00058495 | 0.012424 | 0.11883 | 0.00021846 | 0.17213 | 0.43464 | 0.011721 | 0.20886 | 0.65522 | 0.00075438 | 4.0573e-06 | 1.0895e-05 | 0.00076933 | 8.2061 | 26.9089 | 1.3323 | 13229.6087 | 29.3626 | 111.7689
Los Angeles (SC) | 2013 | LHD1 | 1995 | Aggregate | Diesel | 649.2023 | 17402.9661 | 8166.1485 | 0.18874 | 0.0018578 | 0 | 0.1906 | 0.00079171 | 1.7017e-05 | 0 | 0.00080873 | 5.755e-05 | 0.00062845 | 0.0014947 | 0.00082751 | 1.7787e-05 | 0 | 0.0008453 | 0.0002302 | 0.0014664 | 0.0025419 | 10.0353 | 0.10258 | 0 | 10.1379 | 0.00025349 | 3.6483e-06 | 0 | 0.00025714 | 0.0015753 | 1.6102e-05 | 0 | 0.0015914 | 0.0054575 | 7.8547e-05 | 0 | 0.005536 | 0 | 0 | 0 | 0 | 0.005536 | 0.006213 | 8.942e-05 | 0 | 0.0063024 | 0 | 0 | 0 | 0 | 0.0063024 | 0.026123 | 0.00065103 | 0 | 0.026774 | 9.474e-05 | 9.6843e-07 | 0 | 9.5708e-05 | 0.90228 | 149.035 | 1.9876 | 7927.0531 | 4.928 | 20.9355
Los Angeles (SC) | 2013 | LHD1 | 1996 | Aggregate | Gasoline | 2858.7551 | 78967.4597 | 42591.1914 | 0.030245 | 0.00013425 | 0.028969 | 0.059348 | 0.00014086 | 0 | 2.5917e-05 | 0.00016678 | 0.00017409 | 0.0028517 | 0.0031925 | 0.0001532 | 0 | 2.8187e-05 | 0.00018139 | 0.00069637 | 0.0066539 | 0.0075316 | 74.5914 | 0.39446 | 0.8711 | 75.857 | 0.00036874 | 0.00038689 | 0.0025375 | 0.0032931 | 0.0020785 | 9.2259e-06 | 0.0019908 | 0.0040786 | 0.0014695 | 0.0015419 | 0.012992 | 0.016004 | 0.00044278 | 0.0097594 | 0.087874 | 0.00017386 | 0.11425 | 0.0021443 | 0.0022499 | 0.014225 | 0.018619 | 0.00044278 | 0.0097594 | 0.087874 | 0.00017386 | 0.11687 | 0.032784 | 0.011916 | 0.084315 | 0.12902 | 0.00073993 | 3.913e-06 | 8.6412e-06 | 0.00075249 | 8.0264 | 10.2269 | 1.2979 | 13071.7673 | 20.1391 | 22.2322
Los Angeles (SC) | 2013 | LHD1 | 1996 | Aggregate | Diesel | 599.0353 | 16545.5129 | 7535.1111 | 0.1792 | 0.0017143 | 0 | 0.18091 | 0.00074405 | 1.5702e-05 | 0 | 0.00075975 | 5.4715e-05 | 0.00059749 | 0.001412 | 0.00077769 | 1.6412e-05 | 0 | 0.00079411 | 0.00021886 | 0.0013941 | 0.0024071 | 9.5409 | 0.094654 | 0 | 9.6355 | 0.00023711 | 3.3664e-06 | 0 | 0.00024048 | 0.0014976 | 1.4858e-05 | 0 | 0.0015125 | 0.0051048 | 7.2477e-05 | 0 | 0.0051773 | 0 | 0 | 0 | 0 | 0.0051773 | 0.0058115 | 8.251e-05 | 0 | 0.005894 | 0 | 0 | 0 | 0 | 0.005894 | 0.024436 | 0.00060073 | 0 | 0.025036 | 9.0072e-05 | 8.936e-07 | 0 | 9.0966e-05 | 0.85757 | 148.7888 | 1.9797 | 7924.6904 | 4.8475 | 20.591
Los Angeles (SC) | 2013 | LHD1 | 1997 | Aggregate | Gasoline | 3593.7172 | 102360.4278 | 53541.0316 | 0.038535 | 0.00016876 | 0.035726 | 0.07443 | 0.00018259 | 0 | 3.258e-05 | 0.00021517 | 0.00022567 | 0.0036964 | 0.0041372 | 0.00019859 | 0 | 3.5434e-05 | 0.00023402 | 0.00090266 | 0.008625 | 0.0097616 | 96.687 | 0.49587 | 1.0942 | 98.277 | 0.00047703 | 0.00048987 | 0.0031101 | 0.004077 | 0.0026749 | 1.1714e-05 | 0.0024799 | 0.0051665 | 0.0018875 | 0.0019383 | 0.01581 | 0.019636 | 0.00041807 | 0.010199 | 0.080624 | 0.0001791 | 0.11106 | 0.0027542 | 0.0028283 | 0.01731 | 0.022892 | 0.00041807 | 0.010199 | 0.080624 | 0.0001791 | 0.11431 | 0.041864 | 0.01498 | 0.10655 | 0.16339 | 0.00095912 | 4.919e-06 | 1.0854e-05 | 0.00097489 | 10.3986 | 9.8947 | 1.2977 | 13064.9223 | 15.1968 | 21.7209
Los Angeles (SC) | 2013 | LHD1 | 1997 | Aggregate | Diesel | 847.0164 | 24123.2933 | 10654.4012 | 0.26085 | 0.0024239 | 0 | 0.26328 | 0.0010704 | 2.2203e-05 | 0 | 0.0010926 | 7.9774e-05 | 0.00087113 | 0.0020435 | 0.0011188 | 2.3207e-05 | 0 | 0.001142 | 0.0003191 | 0.0020326 | 0.0034937 | 13.9106 | 0.13384 | 0 | 14.0444 | 0.0003392 | 4.76e-06 | 0 | 0.00034396 | 0.0021835 | 2.1009e-05 | 0 | 0.0022046 | 0.0073028 | 0.00010248 | 0 | 0.0074053 | 0 | 0 | 0 | 0 | 0.0074053 | 0.0083138 | 0.00011667 | 0 | 0.0084304 | 0 | 0 | 0 | 0 | 0.0084304 | 0.034957 | 0.00084941 | 0 | 0.035807 | 0.00013132 | 1.2635e-06 | 0 | 0.00013259 | 1.25 | 148.513 | 1.9708 | 7922.3396 | 4.7555 | 20.1982
Los Angeles (SC) | 2013 | LHD1 | 1998 | Aggregate | Gasoline | 3031.0732 | 89099.8863 | 45158.4739 | 0.032807 | 0.00014234 | 0.029329 | 0.062279 | 0.00015894 | 0 | 2.7479e-05 | 0.00018642 | 0.00019643 | 0.0032176 | 0.0036004 | 0.00017286 | 0 | 2.9886e-05 | 0.00020275 | 0.00078573 | 0.0075076 | 0.0084961 | 84.1603 | 0.41824 | 0.92159 | 85.5001 | 0.00041218 | 0.00041552 | 0.0025951 | 0.0034228 | 0.0023047 | 9.9991e-06 | 0.0020603 | 0.004375 | 0.0016217 | 0.0016348 | 0.013118 | 0.016374 | 0.00011296 | 0.006202 | 0.020881 | 9.5791e-05 | 0.043666 | 0.0023663 | 0.0023855 | 0.014362 | 0.019114 | 0.00011296 | 0.006202 | 0.020881 | 9.5791e-05 | 0.046406 | 0.035793 | 0.012634 | 0.089513 | 0.13794 | 0.00083485 | 4.1488e-06 | 9.142e-06 | 0.00084815 | 9.0467 | 9.5116 | 1.2976 | 13057.9955 | 7.0873 | 21.0668
Los Angeles (SC) | 2013 | LHD1 | 1998 | Aggregate | Diesel | 332.3049 | 9767.2902 | 4179.9781 | 0.10543 | 0.00095096 | 0 | 0.10638 | 0.00042677 | 8.7107e-06 | 0 | 0.00043548 | 3.23e-05 | 0.00035271 | 0.0008205 | 0.00044607 | 9.1045e-06 | 0 | 0.00045517 | 0.0001292 | 0.000823 | 0.0014074 | 5.6323 | 0.052508 | 0 | 5.6848 | 0.00013437 | 1.8675e-06 | 0 | 0.00013624 | 0.0008841 | 8.2422e-06 | 0 | 0.00089234 | 0.0028929 | 4.0205e-05 | 0 | 0.0029331 | 0 | 0 | 0 | 0 | 0.0029331 | 0.0032934 | 4.5771e-05 | 0 | 0.0033391 | 0 | 0 | 0 | 0 | 0.0033391 | 0.013848 | 0.00033324 | 0 | 0.014181 | 5.3172e-05 | 4.9571e-07 | 0 | 5.3668e-05 | 0.50595 | 148.2075 | 1.9607 | 7919.9964 | 4.6521 | 19.7572
Los Angeles (SC) | 2013 | LHD1 | 1999 | Aggregate | Gasoline | 5111.103 | 155207.3315 | 76147.8192 | 0.055569 | 0.00024002 | 0.047803 | 0.10361 | 0.00027686 | 0 | 4.6336e-05 | 0.0003232 | 0.00034217 | 0.0056048 | 0.0062702 | 0.00030111 | 0 | 5.0395e-05 | 0.00035151 | 0.0013687 | 0.013078 | 0.014798 | 146.6003 | 0.70524 | 1.5534 | 148.8589 | 0.00069781 | 0.00070525 | 0.0043169 | 0.0057199 | 0.0039584 | 1.7097e-05 | 0.0034051 | 0.0073806 | 0.0027276 | 0.0027567 | 0.021679 | 0.027163 | 0.0001767 | 0.0095946 | 0.03201 | 0.00014935 | 0.069093 | 0.0039801 | 0.0040225 | 0.023735 | 0.031738 | 0.0001767 | 0.0095946 | 0.03201 | 0.00014935 | 0.073668 | 0.061027 | 0.021304 | 0.15146 | 0.2338 | 0.0014542 | 6.9959e-06 | 1.5409e-05 | 0.0014767 | 15.7507 | 9.0842 | 1.2974 | 13051.1745 | 6.4589 | 20.498
Los Angeles (SC) | 2013 | LHD1 | 1999 | Aggregate | Diesel | 1217.8287 | 36977.7407 | 15318.7531 | 0.39834 | 0.0034851 | 0 | 0.40183 | 0.0015879 | 3.1923e-05 | 0 | 0.0016198 | 0.00012228 | 0.0013353 | 0.0030774 | 0.0016597 | 3.3366e-05 | 0 | 0.001693 | 0.00048913 | 0.0031158 | 0.0052979 | 21.323 | 0.19243 | 0 | 21.5154 | 0.00049619 | 6.8439e-06 | 0 | 0.00050303 | 0.0033471 | 3.0206e-05 | 0 | 0.0033773 | 0.010683 | 0.00014734 | 0 | 0.01083 | 0 | 0 | 0 | 0 | 0.01083 | 0.012161 | 0.00016774 | 0 | 0.012329 | 0 | 0 | 0 | 0 | 0.012329 | 0.051137 | 0.0012213 | 0 | 0.052359 | 0.0002013 | 1.8167e-06 | 0 | 0.00020312 | 1.9149 | 147.8723 | 1.9496 | 7917.6567 | 4.5371 | 19.2679
Los Angeles (SC) | 2013 | LHD1 | 2000 | Aggregate | Gasoline | 6810.0312 | 213868.636 | 101459.3173 | 0.073962 | 0.0003198 | 0.061849 | 0.13613 | 0.0003815 | 0 | 6.1739e-05 | 0.00044324 | 0.0004715 | 0.0077232 | 0.0086379 | 0.00041492 | 0 | 6.7146e-05 | 0.00048207 | 0.001886 | 0.018021 | 0.020389 | 202.0049 | 0.93967 | 2.068 | 205.0126 | 0.00094938 | 0.0009461 | 0.0056514 | 0.0075468 | 0.0053451 | 2.3111e-05 | 0.0044697 | 0.0098379 | 0.0036858 | 0.003673 | 0.028187 | 0.035546 | 0.00021708 | 0.011633 | 0.038369 | 0.00018276 | 0.085948 | 0.0053782 | 0.0053596 | 0.030862 | 0.0416 | 0.00021708 | 0.011633 | 0.038369 | 0.00018276 | 0.092001 | 0.081975 | 0.028386 | 0.20222 | 0.31258 | 0.0020039 | 9.3213e-06 | 2.0514e-05 | 0.0020337 | 21.6922 | 8.6616 | 1.2973 | 13044.2874 | 5.8538 | 19.8884
Los Angeles (SC) | 2013 | LHD1 | 2000 | Aggregate | Diesel | 1256.8283 | 39466.6727 | 15809.3187 | 0.42422 | 0.0035967 | 0 | 0.42782 | 0.001662 | 3.2945e-05 | 0 | 0.0016949 | 0.00013051 | 0.0014252 | 0.0032507 | 0.0017371 | 3.4435e-05 | 0 | 0.0017716 | 0.00052205 | 0.0033255 | 0.0056191 | 22.7582 | 0.19859 | 0 | 22.9568 | 0.00051486 | 7.063e-06 | 0 | 0.00052193 | 0.0035724 | 3.1173e-05 | 0 | 0.0036035 | 0.011085 | 0.00015206 | 0 | 0.011237 | 0 | 0 | 0 | 0 | 0.011237 | 0.012619 | 0.00017311 | 0 | 0.012792 | 0 | 0 | 0 | 0 | 0.012792 | 0.053063 | 0.0012604 | 0 | 0.054324 | 0.00021485 | 1.8748e-06 | 0 | 0.00021673 | 2.0432 | 147.5072 | 1.9374 | 7915.3156 | 4.4107 | 18.7303
Los Angeles (SC) | 2013 | LHD1 | 2001 | Aggregate | Gasoline | 7192.7009 | 233907.788 | 107160.527 | 0.077562 | 0.00033777 | 0.062863 | 0.14076 | 0.00041725 | 0 | 6.5208e-05 | 0.00048246 | 0.00051568 | 0.0084468 | 0.0094449 | 0.0004538 | 0 | 7.0919e-05 | 0.00052472 | 0.0020627 | 0.019709 | 0.022297 | 220.9278 | 0.99247 | 2.1795 | 224.0998 | 0.0010216 | 0.0010068 | 0.0058399 | 0.0078683 | 0.0057012 | 2.4828e-05 | 0.0046208 | 0.010347 | 0.0039365 | 0.0038794 | 0.02891 | 0.036726 | 0.00020989 | 0.011072 | 0.035986 | 0.00017589 | 0.08417 | 0.0057442 | 0.0056608 | 0.031653 | 0.043058 | 0.00020989 | 0.011072 | 0.035986 | 0.00017589 | 0.090501 | 0.086991 | 0.029981 | 0.21243 | 0.3294 | 0.0021916 | 9.8451e-06 | 2.162e-05 | 0.002223 | 23.7118 | 8.189 | 1.2971 | 13037.1822 | 5.265 | 19.1633
Los Angeles (SC) | 2013 | LHD1 | 2001 | Aggregate | Diesel | 1598.1246 | 51966.0712 | 20102.3971 | 0.55723 | 0.0045734 | 0 | 0.5618 | 0.0021413 | 4.1891e-05 | 0 | 0.0021832 | 0.00017185 | 0.0018766 | 0.0042316 | 0.0022381 | 4.3786e-05 | 0 | 0.0022819 | 0.00068739 | 0.0043787 | 0.007348 | 29.9659 | 0.25252 | 0 | 30.2185 | 0.00065675 | 8.981e-06 | 0 | 0.00066573 | 0.0047038 | 3.9639e-05 | 0 | 0.0047434 | 0.014139 | 0.00019336 | 0 | 0.014333 | 0 | 0 | 0 | 0 | 0.014333 | 0.016097 | 0.00022012 | 0 | 0.016317 | 0 | 0 | 0 | 0 | 0.016317 | 0.067688 | 0.0016026 | 0 | 0.069291 | 0.0002829 | 2.384e-06 | 0 | 0.00028528 | 2.6895 | 147.1121 | 1.9241 | 7912.9675 | 4.2727 | 18.1443
Los Angeles (SC) | 2013 | LHD1 | 2002 | Aggregate | Gasoline | 6485.9126 | 218735.2979 | 96630.4337 | 0.054882 | 0.00030458 | 0.046429 | 0.10162 | 0.00039018 | 0 | 5.88e-05 | 0.00044898 | 0.00048223 | 0.0078989 | 0.0088301 | 0.00042436 | 0 | 6.3951e-05 | 0.00048831 | 0.0019289 | 0.018431 | 0.020848 | 206.5714 | 0.89494 | 1.9489 | 209.4152 | 0.00095319 | 0.00093193 | 0.0043423 | 0.0062274 | 0.0043629 | 2.4213e-05 | 0.0036909 | 0.008078 | 0.003578 | 0.0034982 | 0.020941 | 0.028017 | 0.00017178 | 0.0088881 | 0.02834 | 0.00014315 | 0.06556 | 0.005221 | 0.0051046 | 0.022928 | 0.033253 | 0.00017178 | 0.0088881 | 0.02834 | 0.00014315 | 0.070796 | 0.065297 | 0.027035 | 0.19198 | 0.28431 | 0.0020492 | 8.8777e-06 | 1.9332e-05 | 0.0020774 | 22.1581 | 6.3216 | 1.297 | 13027.9584 | 4.4043 | 17.6874
Los Angeles (SC) | 2013 | LHD1 | 2002 | Aggregate | Diesel | 1814.6163 | 61191.2254 | 22825.59 | 0.50603 | 0.0051929 | 0 | 0.51122 | 0.0026335 | 4.7566e-05 | 0 | 0.0026811 | 0.00020236 | 0.0022097 | 0.0050932 | 0.0027526 | 4.9717e-05 | 0 | 0.0028023 | 0.00080942 | 0.005156 | 0.0087678 | 35.2856 | 0.28673 | 0 | 35.5723 | 0.00061516 | 1.0198e-05 | 0 | 0.00062536 | 0.0055388 | 4.5008e-05 | 0 | 0.0055838 | 0.013244 | 0.00021955 | 0 | 0.013464 | 0 | 0 | 0 | 0 | 0.013464 | 0.015078 | 0.00024994 | 0 | 0.015327 | 0 | 0 | 0 | 0 | 0.015327 | 0.082446 | 0.0018197 | 0 | 0.084266 | 0.00033312 | 2.7069e-06 | 0 | 0.00033583 | 3.166 | 113.6866 | 1.9498 | 7910.6057 | 3.4085 | 18.7392
Los Angeles (SC) | 2013 | LHD1 | 2003 | Aggregate | Gasoline | 8649.8756 | 303040.6081 | 128870.2583 | 0.072035 | 0.0004062 | 0.059428 | 0.13187 | 0.00054057 | 0 | 7.8418e-05 | 0.00061899 | 0.00066809 | 0.010943 | 0.01223 | 0.00058792 | 0 | 8.5287e-05 | 0.00067321 | 0.0026724 | 0.025534 | 0.02888 | 286.193 | 1.1935 | 2.5961 | 289.9826 | 0.0012879 | 0.0012536 | 0.0056255 | 0.008167 | 0.0058409 | 3.2937e-05 | 0.0048187 | 0.010693 | 0.0047931 | 0.0046653 | 0.026897 | 0.036355 | 0.00020578 | 0.010392 | 0.032288 | 0.00017029 | 0.079412 | 0.006994 | 0.0068076 | 0.029449 | 0.04325 | 0.00020578 | 0.010392 | 0.032288 | 0.00017029 | 0.086307 | 0.09376 | 0.036055 | 0.25631 | 0.38613 | 0.002839 | 1.184e-05 | 2.5752e-05 | 0.0028766 | 30.6828 | 5.9215 | 1.2968 | 13021.4133 | 3.8755 | 17.3388
Los Angeles (SC) | 2013 | LHD1 | 2003 | Aggregate | Diesel | 2525.5899 | 88472.9229 | 31768.7444 | 0.73009 | 0.0072275 | 0 | 0.73732 | 0.0037464 | 6.6203e-05 | 0 | 0.0038126 | 0.00029257 | 0.0031949 | 0.0073001 | 0.0039158 | 6.9196e-05 | 0 | 0.003985 | 0.0011703 | 0.0074548 | 0.01261 | 51.0174 | 0.39907 | 0 | 51.4165 | 0.0008649 | 1.4193e-05 | 0 | 0.00087909 | 0.0080082 | 6.2643e-05 | 0 | 0.0080709 | 0.018621 | 0.00030557 | 0 | 0.018926 | 0 | 0 | 0 | 0 | 0.018926 | 0.021198 | 0.00034787 | 0 | 0.021546 | 0 | 0 | 0 | 0 | 0.021546 | 0.11592 | 0.0025327 | 0 | 0.11845 | 0.00048164 | 3.7675e-06 | 0 | 0.0004854 | 4.5761 | 113.4044 | 1.9395 | 7908.2225 | 3.314 | 18.2191
Los Angeles (SC) | 2013 | LHD1 | 2004 | Aggregate | Gasoline | 7509.1363 | 273845.8248 | 111874.9424 | 0.053027 | 0.00035263 | 0.10293 | 0.15631 | 3.2566e-05 | 0 | 1.9227e-06 | 3.4489e-05 | 0.00060373 | 0.009889 | 0.010527 | 3.5419e-05 | 0 | 2.0911e-06 | 3.751e-05 | 0.0024149 | 0.023074 | 0.025527 | 258.6013 | 1.0361 | 2.4128 | 262.0502 | 0.00086283 | 0.0011542 | 0.0030563 | 0.0050733 | 0.0039607 | 2.6338e-05 | 0.007688 | 0.011675 | 0.0030277 | 0.0040501 | 0.013778 | 0.020856 | 0.00015863 | 0.0063412 | 0.021875 | 0.0001272 | 0.049358 | 0.004418 | 0.0059098 | 0.015086 | 0.025413 | 0.00015863 | 0.0063412 | 0.021875 | 0.0001272 | 0.053915 | 0.07558 | 0.0313 | 0.17192 | 0.2788 | 0.0025653 | 1.0278e-05 | 2.3934e-05 | 0.0025995 | 27.7273 | 7.7673 | 1.2685 | 13021.6292 | 2.6791 | 13.8539
Los Angeles (SC) | 2013 | LHD1 | 2004 | Aggregate | Diesel | 3121.4779 | 113823.7699 | 39264.2648 | 0.78102 | 0.0089327 | 0 | 0.78996 | 0.0047353 | 8.1823e-05 | 0 | 0.0048171 | 0.00037641 | 0.0041104 | 0.0093039 | 0.0049494 | 8.5523e-05 | 0 | 0.0050349 | 0.0015056 | 0.0095909 | 0.016131 | 65.6358 | 0.49323 | 0 | 66.129 | 0.00089619 | 1.7542e-05 | 0 | 0.00091373 | 0.010303 | 7.7422e-05 | 0 | 0.01038 | 0.019294 | 0.00037767 | 0 | 0.019672 | 0 | 0 | 0 | 0 | 0.019672 | 0.021965 | 0.00042995 | 0 | 0.022395 | 0 | 0 | 0 | 0 | 0.022395 | 0.14461 | 0.0031303 | 0 | 0.14774 | 0.00061964 | 4.6564e-06 | 0 | 0.0006243 | 5.8855 | 94.4401 | 1.9285 | 7905.8085 | 2.6774 | 17.6623
Los Angeles (SC) | 2013 | LHD1 | 2005 | Aggregate | Gasoline | 5206.831 | 198140.1976 | 77574.0242 | 0.036172 | 0.00024451 | 0.068436 | 0.10485 | 2.3563e-05 | 0 | 1.3332e-06 | 2.4896e-05 | 0.00043682 | 0.0071552 | 0.0076169 | 2.5627e-05 | 0 | 1.4499e-06 | 2.7077e-05 | 0.0017473 | 0.016695 | 0.01847 | 187.1098 | 0.71845 | 1.6703 | 189.4986 | 0.00061089 | 0.00080795 | 0.0020361 | 0.003455 | 0.0027644 | 1.8686e-05 | 0.00523 | 0.0080131 | 0.0021234 | 0.0028083 | 0.0090926 | 0.014024 | 9.49e-05 | 0.0028525 | 0.011137 | 7.283e-05 | 0.028181 | 0.0030984 | 0.0040979 | 0.0099552 | 0.017152 | 9.49e-05 | 0.0028525 | 0.011137 | 7.283e-05 | 0.031309 | 0.054733 | 0.021704 | 0.11848 | 0.19491 | 0.0018561 | 7.1269e-06 | 1.6569e-05 | 0.0018798 | 20.0507 | 7.201 | 1.2685 | 13014.2883 | 2.1502 | 13.3863
Los Angeles (SC) | 2013 | LHD1 | 2005 | Aggregate | Diesel | 3284.2703 | 124966.7752 | 41311.9882 | 0.85538 | 0.0093986 | 0 | 0.86478 | 0.0050997 | 8.609e-05 | 0 | 0.0051858 | 0.00041326 | 0.0045128 | 0.010112 | 0.0053303 | 8.9983e-05 | 0 | 0.0054203 | 0.001653 | 0.01053 | 0.017603 | 72.0614 | 0.51895 | 0 | 72.5803 | 0.00095111 | 1.8457e-05 | 0 | 0.00096956 | 0.011312 | 8.146e-05 | 0 | 0.011393 | 0.020477 | 0.00039736 | 0 | 0.020874 | 0 | 0 | 0 | 0 | 0.020874 | 0.023311 | 0.00045237 | 0 | 0.023764 | 0 | 0 | 0 | 0 | 0.023764 | 0.15346 | 0.0032935 | 0 | 0.15675 | 0.00068031 | 4.8992e-06 | 0 | 0.0006852 | 6.4597 | 94.1669 | 1.9168 | 7903.3517 | 2.5877 | 17.0686
Los Angeles (SC) | 2013 | LHD1 | 2006 | Aggregate | Gasoline | 10425.6401 | 415215.321 | 155326.5033 | 0.071449 | 0.00048959 | 0.13194 | 0.20387 | 4.9378e-05 | 0 | 2.6694e-06 | 5.2047e-05 | 0.00091539 | 0.014994 | 0.015962 | 5.3703e-05 | 0 | 2.9032e-06 | 5.6606e-05 | 0.0036616 | 0.034986 | 0.038705 | 392.0992 | 1.4386 | 3.3428 | 396.8807 | 0.0012377 | 0.0016339 | 0.0039248 | 0.0067964 | 0.0055855 | 3.8273e-05 | 0.010314 | 0.015938 | 0.0042595 | 0.0056231 | 0.017353 | 0.027236 | 0.0001579 | 0.0038912 | 0.014688 | 0.00011589 | 0.046089 | 0.0062155 | 0.0082052 | 0.019 | 0.03342 | 0.0001579 | 0.0038912 | 0.014688 | 0.00011589 | 0.052273 | 0.11443 | 0.043457 | 0.23799 | 0.39588 | 0.0038896 | 1.427e-05 | 3.316e-05 | 0.003937 | 41.9937 | 6.6815 | 1.2685 | 13006.8925 | 1.7131 | 12.9742
Los Angeles (SC) | 2013 | LHD1 | 2006 | Aggregate | Diesel | 4008.2549 | 159618.2475 | 50418.8038 | 1.0897 | 0.01147 | 0 | 1.1012 | 0.0063792 | 0.00010507 | 0 | 0.0064843 | 0.00052785 | 0.0057641 | 0.012776 | 0.0066676 | 0.00010982 | 0 | 0.0067775 | 0.0021114 | 0.01345 | 0.022338 | 92.0429 | 0.63335 | 0 | 92.6763 | 0.0011703 | 2.2525e-05 | 0 | 0.0011928 | 0.014448 | 9.9417e-05 | 0 | 0.014547 | 0.025195 | 0.00048496 | 0 | 0.02568 | 0 | 0 | 0 | 0 | 0.02568 | 0.028683 | 0.00055209 | 0 | 0.029235 | 0 | 0 | 0 | 0 | 0.029235 | 0.1888 | 0.0040196 | 0 | 0.19282 | 0.00086894 | 5.9792e-06 | 0 | 0.00087492 | 8.2483 | 93.8781 | 1.9044 | 7900.8367 | 2.4924 | 16.4381
Los Angeles (SC) | 2013 | LHD1 | 2007 | Aggregate | Gasoline | 5166.5317 | 216146.0555 | 76973.6247 | 0.033707 | 0.00024262 | 0.063007 | 0.096957 | 2.5704e-05 | 0 | 1.3228e-06 | 2.7027e-05 | 0.00047652 | 0.0078054 | 0.008309 | 2.7956e-05 | 0 | 1.4387e-06 | 2.9395e-05 | 0.0019061 | 0.018213 | 0.020148 | 204.1118 | 0.71289 | 1.6533 | 206.478 | 0.00062231 | 0.00081805 | 0.0018735 | 0.0033138 | 0.0027081 | 1.9493e-05 | 0.0050622 | 0.0077898 | 0.0021198 | 0.0027866 | 0.0081989 | 0.013105 | 6.1923e-05 | 0.0014063 | 0.0041919 | 4.3834e-05 | 0.018809 | 0.0030932 | 0.0040662 | 0.0089767 | 0.016136 | 6.1923e-05 | 0.0014063 | 0.0041919 | 4.3834e-05 | 0.02184 | 0.059286 | 0.021536 | 0.11672 | 0.19754 | 0.0020248 | 7.0718e-06 | 1.6401e-05 | 0.0020482 | 21.8473 | 6.1041 | 1.2685 | 12999.1052 | 1.375 | 12.4364
Los Angeles (SC) | 2013 | LHD1 | 2007 | Aggregate | Diesel | 2298.7605 | 96160.8986 | 28915.5156 | 0.33484 | 0.0065784 | 0 | 0.34142 | 0.0024574 | 6.3604e-05 | 0 | 0.002521 | 0.000318 | 0.0034725 | 0.0063115 | 0.0025685 | 6.6479e-05 | 0 | 0.002635 | 0.001272 | 0.0081026 | 0.01201 | 55.4506 | 0.36323 | 0 | 55.8139 | 0.00043763 | 1.2918e-05 | 0 | 0.00045055 | 0.0087041 | 5.7016e-05 | 0 | 0.0087611 | 0.009422 | 0.00027813 | 0 | 0.0097001 | 0 | 0 | 0 | 0 | 0.0097001 | 0.010726 | 0.00031663 | 0 | 0.011043 | 0 | 0 | 0 | 0 | 0.011043 | 0.063968 | 0.0023052 | 0 | 0.066273 | 0.00052349 | 3.4291e-06 | 0 | 0.00052692 | 4.9675 | 48.314 | 1.6995 | 7898.2433 | 1.5627 | 9.3783
Los Angeles (SC) | 2013 | LHD1 | 2008 | Aggregate | Gasoline | 3535.2515 | 156101.0846 | 52669.9798 | 0.015638 | 0.00016602 | 0.033944 | 0.049748 | 2.1163e-05 | 0 | 1.1453e-06 | 2.2308e-05 | 0.00034414 | 0.0056371 | 0.0060035 | 2.3016e-05 | 0 | 1.2456e-06 | 2.4262e-05 | 0.0013766 | 0.013153 | 0.014554 | 147.3907 | 0.4878 | 1.1279 | 149.0065 | 0.00038346 | 0.00057605 | 0.0010337 | 0.0019932 | 0.0013934 | 1.4792e-05 | 0.0030245 | 0.0044326 | 0.0012693 | 0.0019067 | 0.0043958 | 0.0075719 | 3.4181e-05 | 0.00071175 | 0.0021478 | 2.275e-05 | 0.010488 | 0.0018521 | 0.0027823 | 0.0048129 | 0.0094473 | 3.4181e-05 | 0.00071175 | 0.0021478 | 2.275e-05 | 0.012364 | 0.031404 | 0.014736 | 0.080295 | 0.12644 | 0.0014621 | 4.8389e-06 | 1.1189e-05 | 0.0014781 | 15.7663 | 4.3366 | 1.2687 | 12989.3126 | 1.0778 | 11.0217
Los Angeles (SC) | 2013 | LHD1 | 2008 | Aggregate | Diesel | 2365.5535 | 104441.9463 | 29755.6877 | 0.36227 | 0.0067695 | 0 | 0.36904 | 0.0025641 | 6.5452e-05 | 0 | 0.0026295 | 0.00034538 | 0.0037716 | 0.0067465 | 0.00268 | 6.8411e-05 | 0 | 0.0027484 | 0.0013815 | 0.0088003 | 0.01293 | 60.2258 | 0.37378 | 0 | 60.5996 | 0.00045662 | 1.3294e-05 | 0 | 0.00046992 | 0.0094537 | 5.8673e-05 | 0 | 0.0095124 | 0.0098308 | 0.00028621 | 0 | 0.010117 | 0 | 0 | 0 | 0 | 0.010117 | 0.011192 | 0.00032583 | 0 | 0.011518 | 0 | 0 | 0 | 0 | 0.011518 | 0.065988 | 0.0023722 | 0 | 0.06836 | 0.00056857 | 3.5288e-06 | 0 | 0.0005721 | 5.3934 | 48.082 | 1.6847 | 7895.5429 | 1.5006 | 8.9067
Los Angeles (SC) | 2013 | LHD1 | 2009 | Aggregate | Gasoline | 772.9833 | 36252.3448 | 11516.3 | 0.0020695 | 3.6299e-05 | 0.0055315 | 0.0076373 | 5.5183e-06 | 0 | 3.0293e-07 | 5.8212e-06 | 7.9923e-05 | 0.0013091 | 0.0013949 | 6.0017e-06 | 0 | 3.2946e-07 | 6.3311e-06 | 0.00031969 | 0.0030546 | 0.0033807 | 34.2251 | 0.10666 | 0.24648 | 34.5783 | 7.915e-05 | 0.00012943 | 0.00018053 | 0.00038911 | 0.00020901 | 3.6661e-06 | 0.00055865 | 0.00077133 | 0.00025495 | 0.00041691 | 0.00074709 | 0.0014189 | 6.2182e-06 | 0.000117 | 0.00034607 | 3.8639e-06 | 0.0018921 | 0.00037202 | 0.00060835 | 0.00081797 | 0.0017983 | 6.2182e-06 | 0.000117 | 0.00034607 | 3.8639e-06 | 0.0022715 | 0.0046517 | 0.003222 | 0.01792 | 0.025794 | 0.00033951 | 1.058e-06 | 2.445e-06 | 0.00034301 | 3.6587 | 2.8667 | 1.269 | 12979.3877 | 0.85263 | 9.6821
Los Angeles (SC) | 2013 | LHD1 | 2009 | Aggregate | Diesel | 517.4206 | 24264.2153 | 6508.5002 | 0.083791 | 0.0014807 | 0 | 0.085272 | 0.0005699 | 1.4317e-05 | 0 | 0.00058422 | 8.024e-05 | 0.00087622 | 0.0015407 | 0.00059567 | 1.4964e-05 | 0 | 0.00061063 | 0.00032096 | 0.0020445 | 0.0029761 | 13.9918 | 0.081758 | 0 | 14.0736 | 0.00010149 | 2.9078e-06 | 0 | 0.0001044 | 0.0021963 | 1.2834e-05 | 0 | 0.0022091 | 0.002185 | 6.2602e-05 | 0 | 0.0022476 | 0 | 0 | 0 | 0 | 0.0022476 | 0.0024875 | 7.1269e-05 | 0 | 0.0025588 | 0 | 0 | 0 | 0 | 0.0025588 | 0.014473 | 0.00051888 | 0 | 0.014992 | 0.00013209 | 7.7185e-07 | 0 | 0.00013286 | 1.2526 | 47.8219 | 1.6691 | 7892.6938 | 1.435 | 8.4079
Los Angeles (SC) | 2013 | LHD1 | 2010 | Aggregate | Gasoline | 584.1736 | 29358.9489 | 8703.3163 | 0.0017541 | 2.7433e-05 | 0.0044125 | 0.006194 | 5.4466e-06 | 0 | 3.083e-07 | 5.7549e-06 | 6.4725e-05 | 0.0010602 | 0.0011307 | 5.9237e-06 | 0 | 3.353e-07 | 6.259e-06 | 0.0002589 | 0.0024738 | 0.002739 | 27.7173 | 0.080606 | 0.18714 | 27.9851 | 6.7436e-05 | 9.8257e-05 | 0.00014053 | 0.00030623 | 0.00017708 | 2.7694e-06 | 0.00044545 | 0.0006253 | 0.00021624 | 0.00031508 | 0.00057896 | 0.0011103 | 4.0476e-06 | 6.826e-05 | 0.00018019 | 2.3437e-06 | 0.0013651 | 0.00031554 | 0.00045976 | 0.00063389 | 0.0014092 | 4.0476e-06 | 6.826e-05 | 0.00018019 | 2.3437e-06 | 0.001664 | 0.0037963 | 0.002435 | 0.014063 | 0.020294 | 0.00027495 | 7.996e-07 | 1.8564e-06 | 0.00027761 | 2.9611 | 2.8709 | 1.2695 | 12970.9753 | 0.77127 | 9.4064
Los Angeles (SC) | 2013 | LHD1 | 2010 | Aggregate | Diesel | 512.146 | 25736.4674 | 6442.1525 | 0.0033952 | 0.0014656 | 0 | 0.0048608 | 0.0002229 | 1.4916e-05 | 0 | 0.00023781 | 8.5109e-05 | 0.00092939 | 0.0012523 | 0.00023297 | 1.5591e-05 | 0 | 0.00024857 | 0.00034044 | 0.0021686 | 0.0027576 | 14.8408 | 0.080925 | 0 | 14.9217 | 4.9426e-05 | 2.8781e-06 | 0 | 5.2304e-05 | 0.0023296 | 1.2703e-05 | 0 | 0.0023423 | 0.0010641 | 6.1964e-05 | 0 | 0.0011261 | 0 | 0 | 0 | 0 | 0.0011261 | 0.0012114 | 7.0542e-05 | 0 | 0.001282 | 0 | 0 | 0 | 0 | 0.001282 | 0.0037006 | 0.00051359 | 0 | 0.0042142 | 0.00014011 | 7.6398e-07 | 0 | 0.00014087 | 1.328 | 2.5701 | 1.458 | 7889.6302 | 0.67782 | 2.2282
Los Angeles (SC) | 2013 | LHD1 | 2011 | Aggregate | Gasoline | 1286.1722 | 70207.5763 | 19162.0492 | 0.0045698 | 6.0399e-05 | 0.010636 | 0.015266 | 1.77e-05 | 0 | 1.0282e-06 | 1.8728e-05 | 0.00015478 | 0.0025353 | 0.0027088 | 1.9251e-05 | 0 | 1.1183e-06 | 2.0369e-05 | 0.00061912 | 0.0059157 | 0.0065552 | 66.2823 | 0.17747 | 0.41472 | 66.8745 | 0.00017758 | 0.00021676 | 0.00032874 | 0.00072309 | 0.00045713 | 6.0419e-06 | 0.0010639 | 0.0015271 | 0.00056832 | 0.0006937 | 0.0013517 | 0.0026137 | 7.94e-06 | 0.00012007 | 0.00028861 | 4.3007e-06 | 0.0030346 | 0.00082929 | 0.0010122 | 0.0014799 | 0.0033214 | 7.94e-06 | 0.00012007 | 0.00028861 | 4.3007e-06 | 0.0037423 | 0.0092402 | 0.0053611 | 0.032504 | 0.047105 | 0.00065751 | 1.7605e-06 | 4.114e-06 | 0.00066338 | 7.0759 | 2.9589 | 1.2705 | 12961.7476 | 0.72535 | 9.1301
Los Angeles (SC) | 2013 | LHD1 | 2011 | Aggregate | Diesel | 1194.0655 | 65173.2798 | 15019.8416 | 0.0080752 | 0.0034171 | 0 | 0.011492 | 0.00048391 | 3.4778e-05 | 0 | 0.00051868 | 0.00021552 | 0.0023535 | 0.0030877 | 0.00050579 | 3.635e-05 | 0 | 0.00054214 | 0.00086209 | 0.0054915 | 0.0068958 | 37.5818 | 0.18868 | 0 | 37.7705 | 0.00012172 | 6.7103e-06 | 0 | 0.00012843 | 0.0058992 | 2.9617e-05 | 0 | 0.0059289 | 0.0026205 | 0.00014447 | 0 | 0.002765 | 0 | 0 | 0 | 0 | 0.002765 | 0.0029833 | 0.00016447 | 0 | 0.0031478 | 0 | 0 | 0 | 0 | 0.0031478 | 0.0081429 | 0.0011974 | 0 | 0.0093404 | 0.0003548 | 1.7812e-06 | 0 | 0.00035658 | 3.3616 | 2.3995 | 1.4398 | 7886.2368 | 0.65723 | 1.9502
Los Angeles (SC) | 2013 | LHD1 | 2012 | Aggregate | Gasoline | 2268.6696 | 137681.3382 | 33799.7974 | 0.0096914 | 0.00010654 | 0.020492 | 0.03029 | 5.0757e-05 | 0 | 2.8924e-06 | 5.3649e-05 | 0.00030354 | 0.0049719 | 0.0053291 | 5.5203e-05 | 0 | 3.1458e-06 | 5.8349e-05 | 0.0012141 | 0.011601 | 0.012874 | 129.9844 | 0.31304 | 0.73805 | 131.0355 | 0.00038222 | 0.00038395 | 0.00061455 | 0.0013807 | 0.00096603 | 1.062e-05 | 0.0020426 | 0.0030193 | 0.0012181 | 0.0012236 | 0.0025162 | 0.0049579 | 1.2856e-05 | 0.00017588 | 0.00033895 | 6.5696e-06 | 0.0054922 | 0.0017775 | 0.0017855 | 0.0027549 | 0.0063179 | 1.2856e-05 | 0.00017588 | 0.00033895 | 6.5696e-06 | 0.0068521 | 0.018318 | 0.0094564 | 0.061179 | 0.088953 | 0.0012894 | 3.1053e-06 | 7.3213e-06 | 0.0012998 | 13.8648 | 2.9937 | 1.2724 | 12950.927 | 0.67723 | 8.7917
Los Angeles (SC) | 2013 | LHD1 | 2012 | Aggregate | Diesel | 914.0539 | 55466.6831 | 11497.6483 | 0.0064073 | 0.0026158 | 0 | 0.0090231 | 0.00034015 | 2.6622e-05 | 0 | 0.00036677 | 0.00018342 | 0.002003 | 0.0025532 | 0.00035553 | 2.7826e-05 | 0 | 0.00038335 | 0.0007337 | 0.0046737 | 0.0057907 | 31.9845 | 0.14443 | 0 | 32.129 | 0.00010052 | 5.1367e-06 | 0 | 0.00010566 | 0.0050206 | 2.2671e-05 | 0 | 0.0050433 | 0.0021642 | 0.00011059 | 0 | 0.0022748 | 0 | 0 | 0 | 0 | 0.0022748 | 0.0024638 | 0.0001259 | 0 | 0.0025897 | 0 | 0 | 0 | 0 | 0.0025897 | 0.005837 | 0.00091663 | 0 | 0.0067536 | 0.00030195 | 1.3635e-06 | 0 | 0.00030332 | 2.8595 | 2.2137 | 1.4206 | 7882.276 | 0.63534 | 1.6569
Los Angeles (SC) | 2013 | LHD1 | 2013 | Aggregate | Gasoline | 1610.2802 | 114521.535 | 23990.7762 | 0.0076324 | 7.5619e-05 | 0.013895 | 0.021603 | 6.3192e-05 | 0 | 3.2562e-06 | 6.6449e-05 | 0.00025248 | 0.0041356 | 0.0044545 | 6.8727e-05 | 0 | 3.5414e-06 | 7.2269e-05 | 0.0010099 | 0.0096497 | 0.010732 | 108.1186 | 0.22219 | 0.52198 | 108.8627 | 0.00031566 | 0.00027815 | 0.00041434 | 0.0010081 | 0.00079705 | 7.8968e-06 | 0.0014511 | 0.002256 | 0.00098563 | 0.00086851 | 0.0016621 | 0.0035163 | 8.5818e-06 | 0.00010778 | 0.00016451 | 4.1825e-06 | 0.0038013 | 0.0014382 | 0.0012673 | 0.0018198 | 0.0045254 | 8.5818e-06 | 0.00010778 | 0.00016451 | 4.1825e-06 | 0.0048104 | 0.01483 | 0.0067121 | 0.042497 | 0.064039 | 0.0010725 | 2.2041e-06 | 5.1779e-06 | 0.0010799 | 11.5187 | 2.567 | 1.2752 | 12935.3764 | 0.57159 | 7.6093
Los Angeles (SC) | 2013 | LHD1 | 2013 | Aggregate | Diesel | 1081.0253 | 76873.7572 | 13597.9378 | 0.0082072 | 0.0030936 | 0 | 0.011301 | 0.00036772 | 3.1485e-05 | 0 | 0.0003992 | 0.00025422 | 0.002776 | 0.0034295 | 0.00038435 | 3.2909e-05 | 0 | 0.00041726 | 0.0010169 | 0.0064774 | 0.0079116 | 44.3288 | 0.17081 | 0 | 44.4996 | 0.00013489 | 6.0751e-06 | 0 | 0.00014096 | 0.0069583 | 2.6813e-05 | 0 | 0.0069851 | 0.002904 | 0.00013079 | 0 | 0.0030348 | 0 | 0 | 0 | 0 | 0.0030348 | 0.003306 | 0.0001489 | 0 | 0.0034549 | 0 | 0 | 0 | 0 | 0.0034549 | 0.0065082 | 0.0010841 | 0 | 0.0075923 | 0.00041849 | 1.6126e-06 | 0 | 0.0004201 | 3.9605 | 2.0004 | 1.4005 | 7877.079 | 0.61157 | 1.3439
Los Angeles (SC) | 2013 | LHD2 | 1969 | Aggregate | Gasoline | 0.070501 | 1.0402 | 1.0504 | 4.4295e-06 | 2.9376e-09 | 4.6675e-07 | 4.8992e-06 | 4.1069e-08 | 0 | 1.6249e-08 | 5.7318e-08 | 2.2932e-09 | 4.3823e-08 | 1.0343e-07 | 4.3039e-08 | 0 | 1.7029e-08 | 6.0068e-08 | 9.1727e-09 | 1.0225e-07 | 1.7149e-07 | 0.0013082 | 1.1136e-05 | 8.8695e-05 | 0.001408 | 5.5757e-07 | 5.1165e-09 | 2.5488e-07 | 8.1757e-07 | 1.7466e-07 | 1.1583e-10 | 1.8404e-08 | 1.9318e-07 | 4.6803e-06 | 4.2948e-08 | 2.1008e-06 | 6.8241e-06 | 3.3231e-08 | 1.7785e-06 | 1.1622e-05 | 1.7448e-08 | 2.0276e-05 | 5.0884e-06 | 4.6693e-08 | 2.2776e-06 | 7.4127e-06 | 3.3231e-08 | 1.7785e-06 | 1.1622e-05 | 1.7448e-08 | 2.0864e-05 | 0.00010653 | 2.5978e-07 | 1.0709e-07 | 0.00010689 | 1.2977e-08 | 1.1046e-10 | 8.7984e-10 | 1.3967e-08 | 0.00014898 | 64.093 | 2.2435 | 18419.9672 | 272.9501 | 1398.4095
Los Angeles (SC) | 2013 | LHD2 | 1970 | Aggregate | Gasoline | 3.1645 | 47.6722 | 47.1464 | 0.00019863 | 1.3186e-07 | 2.0211e-05 | 0.00021897 | 1.8822e-06 | 0 | 7.2936e-07 | 2.6116e-06 | 1.051e-07 | 2.0084e-06 | 4.7251e-06 | 1.9725e-06 | 0 | 7.6436e-07 | 2.7369e-06 | 4.204e-07 | 4.6864e-06 | 7.8437e-06 | 0.060107 | 0.00049983 | 0.0039979 | 0.064605 | 2.6547e-05 | 2.2844e-07 | 1.1983e-05 | 3.8759e-05 | 7.8919e-06 | 5.2389e-09 | 8.0301e-07 | 8.7001e-06 | 0.00022403 | 1.9278e-06 | 9.9294e-05 | 0.00032525 | 1.4916e-06 | 7.9828e-05 | 0.00024277 | 7.8317e-07 | 0.00065012 | 0.00024356 | 2.0959e-06 | 0.00010765 | 0.00035331 | 1.4916e-06 | 7.9828e-05 | 0.00024277 | 7.8317e-07 | 0.00067818 | 0.0049588 | 1.166e-05 | 4.9764e-06 | 0.0049754 | 5.9625e-07 | 4.9582e-09 | 3.9659e-08 | 6.4087e-07 | 0.0068358 | 62.5052 | 2.2389 | 18441.1723 | 193.5833 | 1420.2142
Los Angeles (SC) | 2013 | LHD2 | 1970 | Aggregate | Diesel | 0.0078334 | 0.118 | 0.098535 | 9.0529e-07 | 2.2417e-08 | 0 | 9.2771e-07 | 7.4909e-08 | 1.0983e-09 | 0 | 7.6007e-08 | 3.9021e-10 | 4.9712e-09 | 8.1369e-08 | 7.8296e-08 | 1.1479e-09 | 0 | 7.9444e-08 | 1.5608e-09 | 1.16e-08 | 9.2604e-08 | 7.5076e-05 | 1.6152e-06 | 0 | 7.6691e-05 | 5.8535e-09 | 4.4022e-11 | 0 | 5.8975e-09 | 1.1785e-08 | 2.5353e-10 | 0 | 1.2038e-08 | 1.2602e-07 | 9.4776e-10 | 0 | 1.2697e-07 | 0 | 0 | 0 | 0 | 1.2697e-07 | 1.4347e-07 | 1.079e-09 | 0 | 1.4455e-07 | 0 | 0 | 0 | 0 | 1.4455e-07 | 2.7289e-07 | 7.8556e-09 | 0 | 2.8074e-07 | 7.0876e-10 | 1.5248e-11 | 0 | 7.2401e-10 | 6.8256e-06 | 106.9865 | 10.6794 | 8844.2579 | 16.6696 | 32.3763
Los Angeles (SC) | 2013 | LHD2 | 1971 | Aggregate | Gasoline | 2.0627 | 31.729 | 30.7307 | 0.0001325 | 8.5947e-08 | 1.3224e-05 | 0.00014581 | 1.2528e-06 | 0 | 4.7541e-07 | 1.7282e-06 | 6.995e-08 | 1.3368e-06 | 3.1349e-06 | 1.3129e-06 | 0 | 4.9822e-07 | 1.8111e-06 | 2.798e-07 | 3.1191e-06 | 5.21e-06 | 0.04004 | 0.0003258 | 0.0026102 | 0.042976 | 1.7946e-05 | 1.4866e-07 | 7.9651e-06 | 2.606e-05 | 5.2637e-06 | 3.4143e-09 | 5.2531e-07 | 5.7924e-06 | 0.00015169 | 1.2566e-06 | 6.6104e-05 | 0.00021905 | 9.7225e-07 | 5.2033e-05 | 0.00015403 | 5.1048e-07 | 0.00042659 | 0.00016491 | 1.3661e-06 | 7.1666e-05 | 0.00023794 | 9.7225e-07 | 5.2033e-05 | 0.00015403 | 5.1048e-07 | 0.00044549 | 0.003317 | 7.6004e-06 | 3.0834e-06 | 0.0033277 | 3.9719e-07 | 3.2318e-09 | 2.5893e-08 | 4.2631e-07 | 0.0045473 | 62.535 | 2.2344 | 18431.347 | 191.0604 | 1427.1781
Los Angeles (SC) | 2013 | LHD2 | 1971 | Aggregate | Diesel | 0.0078334 | 0.12049 | 0.098535 | 9.2384e-07 | 2.2417e-08 | 0 | 9.4625e-07 | 7.6286e-08 | 1.0983e-09 | 0 | 7.7384e-08 | 3.9844e-10 | 5.0761e-09 | 8.2859e-08 | 7.9735e-08 | 1.1479e-09 | 0 | 8.0883e-08 | 1.5938e-09 | 1.1844e-08 | 9.4321e-08 | 7.666e-05 | 1.6152e-06 | 0 | 7.8275e-05 | 5.9646e-09 | 4.4022e-11 | 0 | 6.0086e-09 | 1.2033e-08 | 2.5353e-10 | 0 | 1.2287e-08 | 1.2841e-07 | 9.4776e-10 | 0 | 1.2936e-07 | 0 | 0 | 0 | 0 | 1.2936e-07 | 1.4619e-07 | 1.079e-09 | 0 | 1.4727e-07 | 0 | 0 | 0 | 0 | 1.4727e-07 | 2.7711e-07 | 7.8556e-09 | 0 | 2.8496e-07 | 7.2372e-10 | 1.5248e-11 | 0 | 7.3896e-10 | 6.9665e-06 | 106.8704 | 10.6527 | 8840.4091 | 16.6327 | 32.1839
Los Angeles (SC) | 2013 | LHD2 | 1972 | Aggregate | Gasoline | 2.0548 | 32.277 | 30.614 | 0.00013502 | 8.5621e-08 | 1.321e-05 | 0.00014831 | 1.2744e-06 | 0 | 4.736e-07 | 1.748e-06 | 7.1159e-08 | 1.3598e-06 | 3.179e-06 | 1.3355e-06 | 0 | 4.9633e-07 | 1.8319e-06 | 2.8463e-07 | 3.173e-06 | 5.2895e-06 | 0.04073 | 0.00032456 | 0.0026015 | 0.043656 | 1.8342e-05 | 1.4815e-07 | 7.9676e-06 | 2.6457e-05 | 5.3638e-06 | 3.4014e-09 | 5.2479e-07 | 5.892e-06 | 0.00015498 | 1.2518e-06 | 6.6104e-05 | 0.00022234 | 9.6856e-07 | 5.1836e-05 | 0.00014931 | 5.0854e-07 | 0.00042496 | 0.00016849 | 1.3609e-06 | 7.1666e-05 | 0.00024152 | 9.6856e-07 | 5.1836e-05 | 0.00014931 | 5.0854e-07 | 0.00044414 | 0.0033719 | 7.5716e-06 | 3.3244e-06 | 0.0033828 | 4.0403e-07 | 3.2196e-09 | 2.5807e-08 | 4.3306e-07 | 0.0046192 | 62.5284 | 2.23 | 18405.0914 | 187.2471 | 1426.1686
Los Angeles (SC) | 2013 | LHD2 | 1973 | Aggregate | Gasoline | 4.1488 | 66.5516 | 61.8115 | 0.00027875 | 1.7287e-07 | 2.6729e-05 | 0.00030565 | 2.6276e-06 | 0 | 9.5623e-07 | 3.5839e-06 | 1.4672e-07 | 2.8038e-06 | 6.5344e-06 | 2.7537e-06 | 0 | 1.0021e-06 | 3.7558e-06 | 5.8688e-07 | 6.5423e-06 | 1.0885e-05 | 0.083949 | 0.0006553 | 0.0052514 | 0.089855 | 3.7772e-05 | 2.9948e-07 | 1.6061e-05 | 5.4133e-05 | 1.1075e-05 | 6.8688e-09 | 1.062e-06 | 1.2144e-05 | 0.00031878 | 2.5274e-06 | 0.00013309 | 0.00045439 | 1.9556e-06 | 0.00010466 | 0.00029321 | 1.0268e-06 | 0.00085525 | 0.00034657 | 2.7478e-06 | 0.00014429 | 0.00049361 | 1.9556e-06 | 0.00010466 | 0.00029321 | 1.0268e-06 | 0.00089446 | 0.006934 | 1.5287e-05 | 6.7029e-06 | 0.006956 | 8.3276e-07 | 6.5005e-09 | 5.2093e-08 | 8.9135e-07 | 0.0095075 | 62.4962 | 2.2257 | 18372.7168 | 182.8907 | 1422.2883
Los Angeles (SC) | 2013 | LHD2 | 1974 | Aggregate | Gasoline | 5.141 | 84.2221 | 76.5933 | 0.00035379 | 2.1422e-07 | 3.3281e-05 | 0.00038729 | 3.3253e-06 | 0 | 1.1849e-06 | 4.5102e-06 | 1.8568e-07 | 3.5483e-06 | 8.2442e-06 | 3.4849e-06 | 0 | 1.2418e-06 | 4.7266e-06 | 7.4271e-07 | 8.2794e-06 | 1.3749e-05 | 0.10619 | 0.00081201 | 0.0065037 | 0.11351 | 4.7698e-05 | 3.7159e-07 | 1.9863e-05 | 6.7933e-05 | 1.4052e-05 | 8.5082e-09 | 1.3218e-06 | 1.5382e-05 | 0.00040201 | 3.1318e-06 | 0.00016438 | 0.00056953 | 2.6702e-06 | 0.00012974 | 0.0001793 | 1.6107e-06 | 0.00088284 | 0.00043707 | 3.4049e-06 | 0.00017821 | 0.00061868 | 2.6702e-06 | 0.00012974 | 0.0001793 | 1.6107e-06 | 0.000932 | 0.0087498 | 1.8943e-05 | 7.2243e-06 | 0.0087759 | 1.0534e-06 | 8.055e-09 | 6.4516e-08 | 1.126e-06 | 0.01201 | 62.5741 | 2.2214 | 18339.7805 | 150.5839 | 1417.9274
Los Angeles (SC) | 2013 | LHD2 | 1974 | Aggregate | Diesel | 0.0078334 | 0.12832 | 0.098535 | 9.8206e-07 | 2.2417e-08 | 0 | 1.0045e-06 | 8.0595e-08 | 1.0983e-09 | 0 | 8.1693e-08 | 4.2434e-10 | 5.4061e-09 | 8.7524e-08 | 8.4239e-08 | 1.1479e-09 | 0 | 8.5387e-08 | 1.6974e-09 | 1.2614e-08 | 9.9699e-08 | 8.1643e-05 | 1.6152e-06 | 0 | 8.3258e-05 | 6.3116e-09 | 4.4022e-11 | 0 | 6.3556e-09 | 1.2816e-08 | 2.5353e-10 | 0 | 1.3069e-08 | 1.3588e-07 | 9.4776e-10 | 0 | 1.3683e-07 | 0 | 0 | 0 | 0 | 1.3683e-07 | 1.547e-07 | 1.079e-09 | 0 | 1.5577e-07 | 0 | 0 | 0 | 0 | 1.5577e-07 | 2.9007e-07 | 7.8556e-09 | 0 | 2.9792e-07 | 7.7076e-10 | 1.5248e-11 | 0 | 7.8601e-10 | 7.41e-06 | 106.5224 | 10.5728 | 8829.2751 | 16.5194 | 31.5939
Los Angeles (SC) | 2013 | LHD2 | 1975 | Aggregate | Gasoline | 9.2115 | 154.1312 | 137.2377 | 0.00064652 | 3.8383e-07 | 5.9487e-05 | 0.00070639 | 6.0855e-06 | 0 | 2.1231e-06 | 8.2086e-06 | 3.398e-07 | 6.4936e-06 | 1.5042e-05 | 6.3775e-06 | 0 | 2.225e-06 | 8.6025e-06 | 1.3592e-06 | 1.5152e-05 | 2.5113e-05 | 0.19427 | 0.0014549 | 0.011649 | 0.20737 | 8.71e-05 | 6.6671e-07 | 3.5469e-05 | 0.00012323 | 2.5704e-05 | 1.526e-08 | 2.3651e-06 | 2.8085e-05 | 0.00073309 | 5.6115e-06 | 0.00029312 | 0.0010318 | 4.7475e-06 | 0.00023237 | 0.00030486 | 2.8706e-06 | 0.0015767 | 0.00079701 | 6.1008e-06 | 0.00031779 | 0.0011209 | 4.7475e-06 | 0.00023237 | 0.00030486 | 2.8706e-06 | 0.0016657 | 0.015972 | 3.3942e-05 | 1.3473e-05 | 0.016019 | 1.9271e-06 | 1.4433e-08 | 1.1556e-07 | 2.0571e-06 | 0.021942 | 62.3652 | 2.2172 | 18308.311 | 147.0633 | 1414.308
Los Angeles (SC) | 2013 | LHD2 | 1975 | Aggregate | Diesel | 0.0078334 | 0.13106 | 0.098535 | 1.0024e-06 | 2.2417e-08 | 0 | 1.0248e-06 | 8.2096e-08 | 1.0983e-09 | 0 | 8.3194e-08 | 4.3341e-10 | 5.5216e-09 | 8.9149e-08 | 8.5808e-08 | 1.1479e-09 | 0 | 8.6956e-08 | 1.7336e-09 | 1.2884e-08 | 1.0157e-07 | 8.3387e-05 | 1.6152e-06 | 0 | 8.5002e-05 | 6.4324e-09 | 4.4022e-11 | 0 | 6.4764e-09 | 1.3089e-08 | 2.5353e-10 | 0 | 1.3343e-08 | 1.3849e-07 | 9.4776e-10 | 0 | 1.3943e-07 | 0 | 0 | 0 | 0 | 1.3943e-07 | 1.5766e-07 | 1.079e-09 | 0 | 1.5874e-07 | 0 | 0 | 0 | 0 | 1.5874e-07 | 2.9452e-07 | 7.8556e-09 | 0 | 3.0238e-07 | 7.8723e-10 | 1.5248e-11 | 0 | 8.0248e-10 | 7.5653e-06 | 106.4074 | 10.5462 | 8825.6918 | 16.4813 | 31.3955
Los Angeles (SC) | 2013 | LHD2 | 1976 | Aggregate | Gasoline | 10.2428 | 175.0667 | 152.603 | 0.00048037 | 4.268e-07 | 7.1807e-05 | 0.00055261 | 6.9121e-06 | 0 | 2.3608e-06 | 9.2729e-06 | 3.8596e-07 | 7.3756e-06 | 1.7034e-05 | 7.2438e-06 | 0 | 2.4741e-06 | 9.7179e-06 | 1.5438e-06 | 1.721e-05 | 2.8471e-05 | 0.22081 | 0.0016178 | 0.012966 | 0.23539 | 8.5678e-05 | 7.5286e-07 | 4.046e-05 | 0.00012689 | 2.1381e-05 | 1.8996e-08 | 3.196e-06 | 2.4596e-05 | 0.00071011 | 6.2398e-06 | 0.00032926 | 0.0010456 | 5.2362e-06 | 0.00025822 | 0.00028152 | 3.1726e-06 | 0.0015938 | 0.00077203 | 6.7839e-06 | 0.00035697 | 0.0011358 | 5.2362e-06 | 0.00025822 | 0.00028152 | 3.1726e-06 | 0.0016839 | 0.018488 | 3.7742e-05 | 1.5983e-05 | 0.018542 | 2.1904e-06 | 1.6049e-08 | 1.2862e-07 | 2.335e-06 | 0.024907 | 42.9538 | 2.2131 | 18296.7223 | 130.8899 | 1441.231
Los Angeles (SC) | 2013 | LHD2 | 1976 | Aggregate | Diesel | 0.015667 | 0.26775 | 0.19707 | 1.619e-06 | 4.4834e-08 | 0 | 1.6639e-06 | 4.115e-08 | 2.1965e-09 | 0 | 4.3347e-08 | 8.8542e-10 | 1.128e-08 | 5.5512e-08 | 4.3011e-08 | 2.2959e-09 | 0 | 4.5307e-08 | 3.5417e-09 | 2.6321e-08 | 7.5169e-08 | 0.00017035 | 3.2303e-06 | 0 | 0.00017358 | 2.5358e-09 | 8.8044e-11 | 0 | 2.6239e-09 | 2.6741e-08 | 5.0707e-10 | 0 | 2.7248e-08 | 5.4595e-08 | 1.8955e-09 | 0 | 5.649e-08 | 0 | 0 | 0 | 0 | 5.649e-08 | 6.2153e-08 | 2.1579e-09 | 0 | 6.4311e-08 | 0 | 0 | 0 | 0 | 6.4311e-08 | 3.1432e-07 | 1.5711e-08 | 0 | 3.3003e-07 | 1.6083e-09 | 3.0496e-11 | 0 | 1.6387e-09 | 1.5449e-05 | 84.5643 | 3.8203 | 8822.1679 | 3.2685 | 16.7731
Los Angeles (SC) | 2013 | LHD2 | 1977 | Aggregate | Gasoline | 11.3447 | 198.0821 | 169.0187 | 0.00096345 | 4.7271e-07 | 8.0296e-06 | 0.00097195 | 2.7385e-06 | 0 | 4.74e-07 | 3.2125e-06 | 4.367e-07 | 8.3453e-06 | 1.1994e-05 | 2.9784e-06 | 0 | 5.1552e-07 | 3.4939e-06 | 1.7468e-06 | 1.9472e-05 | 2.4713e-05 | 0.23112 | 0.0017919 | 0.0038948 | 0.2368 | 8.158e-05 | 9.0958e-07 | 0 | 8.249e-05 | 3.7522e-05 | 1.841e-08 | 3.1271e-07 | 3.7853e-05 | 0.00046647 | 5.201e-06 | 0 | 0.00047168 | 5.7502e-06 | 8.0399e-05 | 0.00031064 | 3.4903e-06 | 0.00087195 | 0.00068068 | 7.5892e-06 | 0 | 0.00068827 | 5.7502e-06 | 8.0399e-05 | 0.00031064 | 3.4903e-06 | 0.0010885 | 0.0094563 | 4.1802e-05 | 0.00043615 | 0.0099343 | 2.2926e-06 | 1.7775e-08 | 3.8636e-08 | 2.349e-06 | 0.025056 | 66.7707 | 1.6977 | 16267.837 | 74.7803 | 682.4612
Los Angeles (SC) | 2013 | LHD2 | 1977 | Aggregate | Diesel | 1.0078 | 17.5954 | 12.6773 | 0.0001064 | 2.8841e-06 | 0 | 0.00010928 | 2.7042e-06 | 1.413e-07 | 0 | 2.8455e-06 | 5.8187e-08 | 7.413e-07 | 3.645e-06 | 2.8265e-06 | 1.4769e-07 | 0 | 2.9742e-06 | 2.3275e-07 | 1.7297e-06 | 4.9367e-06 | 0.011195 | 0.0002078 | 0 | 0.011403 | 1.6665e-07 | 5.6637e-09 | 0 | 1.7231e-07 | 1.7573e-06 | 3.2619e-08 | 0 | 1.7899e-06 | 3.5878e-06 | 1.2194e-07 | 0 | 3.7097e-06 | 0 | 0 | 0 | 0 | 3.7097e-06 | 4.0845e-06 | 1.3882e-07 | 0 | 4.2233e-06 | 0 | 0 | 0 | 0 | 4.2233e-06 | 2.0656e-05 | 1.0107e-06 | 0 | 2.1666e-05 | 1.0569e-07 | 1.9618e-09 | 0 | 1.0765e-07 | 0.0010149 | 84.5161 | 3.8179 | 8818.7007 | 3.2662 | 16.7563
Los Angeles (SC) | 2013 | LHD2 | 1978 | Aggregate | Gasoline | 13.4308 | 239.5952 | 200.0995 | 0.0011534 | 5.5964e-07 | 1.0291e-05 | 0.0011642 | 3.3124e-06 | 0 | 5.6116e-07 | 3.8736e-06 | 5.2822e-07 | 1.0094e-05 | 1.4496e-05 | 3.6026e-06 | 0 | 6.1032e-07 | 4.2129e-06 | 2.1129e-06 | 2.3553e-05 | 2.9879e-05 | 0.27942 | 0.0021214 | 0.0046065 | 0.28615 | 9.8142e-05 | 1.0778e-06 | 0 | 9.9219e-05 | 4.5052e-05 | 2.1859e-08 | 4.0197e-07 | 4.5475e-05 | 0.00056068 | 6.1574e-06 | 0 | 0.00056684 | 6.7852e-06 | 9.4554e-05 | 0.00036608 | 4.1369e-06 | 0.0010384 | 0.00081814 | 8.9848e-06 | 0 | 0.00082712 | 6.7852e-06 | 9.4554e-05 | 0.00036608 | 4.1369e-06 | 0.0012987 | 0.011366 | 4.9489e-05 | 0.00051351 | 0.011929 | 2.7718e-06 | 2.1044e-08 | 4.5696e-08 | 2.8386e-06 | 0.030278 | 66.1228 | 1.697 | 16251.9744 | 73.7586 | 677.5286
Los Angeles (SC) | 2013 | LHD2 | 1978 | Aggregate | Diesel | 2.047 | 36.5132 | 25.7487 | 0.00022079 | 5.8579e-06 | 0 | 0.00022665 | 5.6117e-06 | 2.8699e-07 | 0 | 5.8987e-06 | 1.2075e-07 | 1.5383e-06 | 7.5578e-06 | 5.8655e-06 | 2.9997e-07 | 0 | 6.1654e-06 | 4.8299e-07 | 3.5894e-06 | 1.0238e-05 | 0.023232 | 0.00042207 | 0 | 0.023654 | 3.4582e-07 | 1.1504e-08 | 0 | 3.5732e-07 | 3.6467e-06 | 6.6252e-08 | 0 | 3.7129e-06 | 7.4452e-06 | 2.4767e-07 | 0 | 7.6929e-06 | 0 | 0 | 0 | 0 | 7.6929e-06 | 8.4759e-06 | 2.8195e-07 | 0 | 8.7579e-06 | 0 | 0 | 0 | 0 | 8.7579e-06 | 4.2864e-05 | 2.0528e-06 | 0 | 4.4917e-05 | 2.1932e-07 | 3.9846e-09 | 0 | 2.2331e-07 | 0.0021052 | 84.4688 | 3.8154 | 8815.288 | 3.2639 | 16.7397
Los Angeles (SC) | 2013 | LHD2 | 1979 | Aggregate | Gasoline | 13.3995 | 244.2553 | 199.6327 | 0.0011645 | 5.5833e-07 | 9.3803e-06 | 0.0011744 | 3.3769e-06 | 0 | 5.5985e-07 | 3.9367e-06 | 5.3849e-07 | 1.0291e-05 | 1.4766e-05 | 3.6727e-06 | 0 | 6.0889e-07 | 4.2815e-06 | 2.154e-06 | 2.4011e-05 | 3.0447e-05 | 0.28472 | 0.0021165 | 0.0045899 | 0.29143 | 9.9567e-05 | 1.0761e-06 | 0 | 0.00010064 | 4.5631e-05 | 2.1878e-08 | 3.6757e-07 | 4.6021e-05 | 0.00056838 | 6.143e-06 | 0 | 0.00057452 | 6.6452e-06 | 9.3916e-05 | 0.00036312 | 4.0567e-06 | 0.0010423 | 0.00082937 | 8.9638e-06 | 0 | 0.00083834 | 6.6452e-06 | 9.3916e-05 | 0.00036312 | 4.0567e-06 | 0.0013061 | 0.011508 | 4.9374e-05 | 0.00050855 | 0.012066 | 2.8244e-06 | 2.0995e-08 | 4.553e-08 | 2.8909e-06 | 0.030836 | 65.43 | 1.6962 | 16235.7243 | 72.7628 | 672.2183
Los Angeles (SC) | 2013 | LHD2 | 1979 | Aggregate | Diesel | 2.1488 | 39.1665 | 27.0296 | 0.00023684 | 6.1493e-06 | 0 | 0.00024299 | 6.0195e-06 | 3.0127e-07 | 0 | 6.3208e-06 | 1.2952e-07 | 1.6501e-06 | 8.1004e-06 | 6.2917e-06 | 3.1489e-07 | 0 | 6.6066e-06 | 5.1808e-07 | 3.8502e-06 | 1.0975e-05 | 0.02492 | 0.00044306 | 0 | 0.025363 | 3.7095e-07 | 1.2076e-08 | 0 | 3.8302e-07 | 3.9117e-06 | 6.9548e-08 | 0 | 3.9812e-06 | 7.9863e-06 | 2.5999e-07 | 0 | 8.2463e-06 | 0 | 0 | 0 | 0 | 8.2463e-06 | 9.0918e-06 | 2.9598e-07 | 0 | 9.3878e-06 | 0 | 0 | 0 | 0 | 9.3878e-06 | 4.5979e-05 | 2.1549e-06 | 0 | 4.8134e-05 | 2.3526e-07 | 4.1828e-09 | 0 | 2.3944e-07 | 0.0022573 | 84.4221 | 3.8131 | 8811.927 | 3.2616 | 16.7233
Los Angeles (SC) | 2013 | LHD2 | 1980 | Aggregate | Gasoline | 6.1488 | 114.5494 | 91.6085 | 0.00054074 | 2.5621e-07 | 4.3817e-06 | 0.00054537 | 1.5837e-06 | 0 | 2.5691e-07 | 1.8406e-06 | 2.5254e-07 | 4.826e-06 | 6.9191e-06 | 1.7224e-06 | 0 | 2.7941e-07 | 2.0018e-06 | 1.0102e-06 | 1.1261e-05 | 1.4273e-05 | 0.13346 | 0.00097122 | 0.0021032 | 0.13653 | 4.6451e-05 | 4.9423e-07 | 0 | 4.6945e-05 | 2.1252e-05 | 1.007e-08 | 1.7221e-07 | 2.1434e-05 | 0.00026494 | 2.8189e-06 | 0 | 0.00026776 | 2.8684e-06 | 3.8391e-05 | 0.00015062 | 1.4636e-06 | 0.0004611 | 0.0003866 | 4.1134e-06 | 0 | 0.00039071 | 2.8684e-06 | 3.8391e-05 | 0.00015062 | 1.4636e-06 | 0.00058406 | 0.0053566 | 2.2657e-05 | 0.00023143 | 0.0056107 | 1.3239e-06 | 9.6343e-09 | 2.0863e-08 | 1.3544e-06 | 0.014446 | 64.787 | 1.6955 | 16218.9038 | 69.3824 | 666.5171
Los Angeles (SC) | 2013 | LHD2 | 1980 | Aggregate | Diesel | 6.0705 | 113.0788 | 76.3593 | 0.00068378 | 1.7372e-05 | 0 | 0.00070115 | 1.7379e-05 | 8.511e-07 | 0 | 1.823e-05 | 3.7394e-07 | 4.764e-06 | 2.3368e-05 | 1.8165e-05 | 8.8958e-07 | 0 | 1.9055e-05 | 1.4958e-06 | 1.1116e-05 | 3.1666e-05 | 0.071947 | 0.0012517 | 0 | 0.073198 | 1.071e-06 | 3.4115e-08 | 0 | 1.1051e-06 | 1.1294e-05 | 1.9647e-07 | 0 | 1.149e-05 | 2.3057e-05 | 7.3447e-07 | 0 | 2.3792e-05 | 0 | 0 | 0 | 0 | 2.3792e-05 | 2.6249e-05 | 8.3614e-07 | 0 | 2.7085e-05 | 0 | 0 | 0 | 0 | 2.7085e-05 | 0.00013275 | 6.0876e-06 | 0 | 0.00013883 | 6.7922e-07 | 1.1817e-08 | 0 | 6.9104e-07 | 0.0065147 | 84.3762 | 3.8107 | 8808.6155 | 3.2594 | 16.7072
Los Angeles (SC) | 2013 | LHD2 | 1981 | Aggregate | Gasoline | 47.1437 | 897.7191 | 702.3706 | 0.0041842 | 1.9644e-06 | 3.7866e-05 | 0.004224 | 1.2411e-05 | 0 | 1.9697e-06 | 1.4381e-05 | 1.9791e-06 | 3.7821e-05 | 5.4181e-05 | 1.3498e-05 | 0 | 2.1423e-06 | 1.5641e-05 | 7.9165e-06 | 8.8249e-05 | 0.00011181 | 1.0453 | 0.0074465 | 0.016105 | 1.0688 | 0.00036025 | 3.7956e-06 | 0 | 0.00036405 | 0.00016504 | 7.748e-08 | 1.4935e-06 | 0.00016661 | 0.0020514 | 2.1613e-05 | 0 | 0.002073 | 2.143e-05 | 0.00029263 | 0.0011352 | 1.0901e-05 | 0.0035332 | 0.0029933 | 3.1538e-05 | 0 | 0.0030249 | 2.143e-05 | 0.00029263 | 0.0011352 | 1.0901e-05 | 0.0044851 | 0.04166 | 0.00017371 | 0.001762 | 0.043596 | 1.0369e-05 | 7.3867e-08 | 1.5976e-07 | 1.0603e-05 | 0.11309 | 64.0285 | 1.6948 | 16201.4124 | 67.9854 | 660.8363
Los Angeles (SC) | 2013 | LHD2 | 1981 | Aggregate | Diesel | 0.047001 | 0.89491 | 0.59121 | 5.4115e-06 | 1.345e-07 | 0 | 5.546e-06 | 1.3754e-07 | 6.5896e-09 | 0 | 1.4413e-07 | 2.9594e-09 | 3.7703e-08 | 1.8479e-07 | 1.4376e-07 | 6.8876e-09 | 0 | 1.5065e-07 | 1.1838e-08 | 8.7973e-08 | 2.5046e-07 | 0.00056939 | 9.691e-06 | 0 | 0.00057908 | 8.4757e-09 | 2.6413e-10 | 0 | 8.7398e-09 | 8.9377e-08 | 1.5212e-09 | 0 | 9.0898e-08 | 1.8248e-07 | 5.6866e-09 | 0 | 1.8816e-07 | 0 | 0 | 0 | 0 | 1.8816e-07 | 2.0774e-07 | 6.4738e-09 | 0 | 2.1421e-07 | 0 | 0 | 0 | 0 | 2.1421e-07 | 1.0506e-06 | 4.7133e-08 | 0 | 1.0977e-06 | 5.3754e-09 | 9.1489e-11 | 0 | 5.4669e-09 | 5.1539e-05 | 84.3308 | 3.8084 | 8805.3507 | 3.2573 | 16.6913
Los Angeles (SC) | 2013 | LHD2 | 1982 | Aggregate | Gasoline | 38.9557 | 758.3752 | 580.3816 | 0.0035078 | 1.6232e-06 | 2.8282e-05 | 0.0035377 | 1.0485e-05 | 0 | 1.6276e-06 | 1.2112e-05 | 1.6719e-06 | 3.1951e-05 | 4.5735e-05 | 1.1403e-05 | 0 | 1.7702e-06 | 1.3173e-05 | 6.6877e-06 | 7.4551e-05 | 9.4412e-05 | 0.88254 | 0.0061531 | 0.013289 | 0.90198 | 0.00030199 | 3.1403e-06 | 0 | 0.00030513 | 0.00013872 | 6.4191e-08 | 1.1184e-06 | 0.0001399 | 0.0017175 | 1.7859e-05 | 0 | 0.0017353 | 1.7235e-05 | 0.0002392 | 0.00092182 | 8.7222e-06 | 0.0029223 | 0.0025061 | 2.606e-05 | 0 | 0.0025322 | 1.7235e-05 | 0.0002392 | 0.00092182 | 8.7222e-06 | 0.0037192 | 0.03493 | 0.00014354 | 0.0014438 | 0.036518 | 8.7547e-06 | 6.1038e-08 | 1.3182e-07 | 8.9475e-06 | 0.095438 | 63.4779 | 1.6941 | 16184.5938 | 66.734 | 655.2488
Los Angeles (SC) | 2013 | LHD2 | 1982 | Aggregate | Diesel | 5.2272 | 101.7505 | 65.7512 | 0.00061528 | 1.4959e-05 | 0 | 0.00063024 | 1.5638e-05 | 7.3286e-07 | 0 | 1.6371e-05 | 3.3648e-07 | 4.2868e-06 | 2.0994e-05 | 1.6345e-05 | 7.66e-07 | 0 | 1.7111e-05 | 1.3459e-06 | 1.0002e-05 | 2.846e-05 | 0.064739 | 0.0010778 | 0 | 0.065817 | 9.6368e-07 | 2.9375e-08 | 0 | 9.9306e-07 | 1.0162e-05 | 1.6918e-07 | 0 | 1.0331e-05 | 2.0748e-05 | 6.3243e-07 | 0 | 2.138e-05 | 0 | 0 | 0 | 0 | 2.138e-05 | 2.362e-05 | 7.1998e-07 | 0 | 2.434e-05 | 0 | 0 | 0 | 0 | 2.434e-05 | 0.00011945 | 5.2419e-06 | 0 | 0.00012469 | 6.1118e-07 | 1.0175e-08 | 0 | 6.2135e-07 | 0.0058578 | 84.2862 | 3.8061 | 8802.1303 | 3.2551 | 16.6757
Los Angeles (SC) | 2013 | LHD2 | 1983 | Aggregate | Gasoline | 33.1829 | 660.5578 | 494.375 | 0.0030985 | 1.3827e-06 | 1.6519e-05 | 0.0031164 | 9.1323e-06 | 0 | 1.3864e-06 | 1.0519e-05 | 1.4563e-06 | 2.783e-05 | 3.9805e-05 | 9.9322e-06 | 0 | 1.5079e-06 | 1.144e-05 | 5.8251e-06 | 6.4936e-05 | 8.2201e-05 | 0.76833 | 0.0052413 | 0.011306 | 0.78487 | 0.00026109 | 2.6781e-06 | 0 | 0.00026377 | 0.00012211 | 5.4492e-08 | 6.5102e-07 | 0.00012282 | 0.0014831 | 1.5213e-05 | 0 | 0.0014983 | 1.4352e-05 | 0.0002003 | 0.00077264 | 7.244e-06 | 0.0024928 | 0.0021641 | 2.2198e-05 | 0 | 0.0021863 | 1.4352e-05 | 0.0002003 | 0.00077264 | 7.244e-06 | 0.0031808 | 0.030217 | 0.00012227 | 0.001221 | 0.03156 | 7.6216e-06 | 5.1993e-08 | 1.1215e-07 | 7.7858e-06 | 0.083047 | 64.1984 | 1.6934 | 16168.7023 | 65.5268 | 650.156
Los Angeles (SC) | 2013 | LHD2 | 1983 | Aggregate | Diesel | 12.3917 | 246.6514 | 155.8717 | 0.0014915 | 3.5461e-05 | 0 | 0.001527 | 3.7908e-05 | 1.7373e-06 | 0 | 3.9645e-05 | 8.1566e-07 | 1.0392e-05 | 5.0853e-05 | 3.9622e-05 | 1.8159e-06 | 0 | 4.1438e-05 | 3.2626e-06 | 2.4247e-05 | 6.8947e-05 | 0.15693 | 0.002555 | 0 | 0.15949 | 2.336e-06 | 6.9638e-08 | 0 | 2.4057e-06 | 2.4634e-05 | 4.0106e-07 | 0 | 2.5035e-05 | 5.0294e-05 | 1.4993e-06 | 0 | 5.1793e-05 | 0 | 0 | 0 | 0 | 5.1793e-05 | 5.7256e-05 | 1.7068e-06 | 0 | 5.8963e-05 | 0 | 0 | 0 | 0 | 5.8963e-05 | 0.00028955 | 1.2427e-05 | 0 | 0.00030198 | 1.4815e-06 | 2.4121e-08 | 0 | 1.5057e-06 | 0.014195 | 84.242 | 3.8038 | 8798.9519 | 3.253 | 16.6602
Los Angeles (SC) | 2013 | LHD2 | 1984 | Aggregate | Gasoline | 65.9819 | 1343.3896 | 983.0314 | 0.0063276 | 2.7493e-06 | 0 | 0.0063303 | 1.8573e-05 | 0 | 2.7568e-06 | 2.1329e-05 | 2.9617e-06 | 5.6597e-05 | 8.0889e-05 | 2.0199e-05 | 0 | 2.9983e-06 | 2.3198e-05 | 1.1847e-05 | 0.00013206 | 0.00016711 | 1.5546 | 0.010422 | 0.034541 | 1.5995 | 0.0003983 | 5.4149e-06 | 7.8501e-05 | 0.00048221 | 0.00024946 | 1.0839e-07 | 0 | 0.00024957 | 0.002225 | 3.0249e-05 | 0.0005634 | 0.0028186 | 2.7844e-05 | 0.00038904 | 0.0015278 | 1.395e-05 | 0.0047773 | 0.0032467 | 4.414e-05 | 0.00061685 | 0.0039077 | 2.7844e-05 | 0.00038904 | 0.0015278 | 1.395e-05 | 0.0058664 | 0.058552 | 0.00024313 | 0.008862 | 0.067657 | 1.5421e-05 | 1.0338e-07 | 3.4264e-07 | 1.5867e-05 | 0.16925 | 64.1224 | 1.6927 | 16202.3278 | 59.423 | 685.3238
Los Angeles (SC) | 2013 | LHD2 | 1984 | Aggregate | Diesel | 23.8695 | 485.9343 | 300.2484 | 0.0029384 | 6.8307e-05 | 0 | 0.0030067 | 7.4684e-05 | 3.3466e-06 | 0 | 7.803e-05 | 1.607e-06 | 2.0473e-05 | 0.00010011 | 7.8061e-05 | 3.4979e-06 | 0 | 8.1558e-05 | 6.4278e-06 | 4.7769e-05 | 0.00013576 | 0.30918 | 0.0049216 | 0 | 0.3141 | 4.6023e-06 | 1.3414e-07 | 0 | 4.7364e-06 | 4.8532e-05 | 7.7255e-07 | 0 | 4.9304e-05 | 9.9085e-05 | 2.888e-06 | 0 | 0.00010197 | 0 | 0 | 0 | 0 | 0.00010197 | 0.0001128 | 3.2877e-06 | 0 | 0.00011609 | 0 | 0 | 0 | 0 | 0.00011609 | 0.00057045 | 2.3937e-05 | 0 | 0.00059439 | 2.9188e-06 | 4.6463e-08 | 0 | 2.9653e-06 | 0.027955 | 84.1985 | 3.8016 | 8795.8129 | 3.2509 | 16.6449
Los Angeles (SC) | 2013 | LHD2 | 1985 | Aggregate | Gasoline | 102.2274 | 2129.2631 | 1523.0357 | 0.010041 | 4.2596e-06 | 0 | 0.010045 | 2.9437e-05 | 0 | 4.2712e-06 | 3.3709e-05 | 4.6942e-06 | 8.9707e-05 | 0.00012811 | 3.2016e-05 | 0 | 4.6454e-06 | 3.6661e-05 | 1.8777e-05 | 0.00020932 | 0.00026475 | 2.463 | 0.016147 | 0.053375 | 2.5326 | 0.00062736 | 8.4028e-06 | 0.0001209 | 0.00075666 | 0.00039573 | 1.6787e-07 | 0 | 0.0003959 | 0.0034991 | 4.6866e-05 | 0.00086629 | 0.0044123 | 4.1916e-05 | 0.00058793 | 0.0025283 | 2.0681e-05 | 0.0075911 | 0.0051059 | 6.8387e-05 | 0.00094848 | 0.0061227 | 4.1916e-05 | 0.00058793 | 0.0025283 | 2.0681e-05 | 0.0093016 | 0.09228 | 0.00037668 | 0.013655 | 0.10631 | 2.4433e-05 | 1.6018e-07 | 5.2947e-07 | 2.5122e-05 | 0.26797 | 64.199 | 1.692 | 16185.131 | 59.4447 | 679.4219
Los Angeles (SC) | 2013 | LHD2 | 1985 | Aggregate | Diesel | 25.2534 | 525.9418 | 317.6554 | 0.0031803 | 7.2268e-05 | 0 | 0.0032526 | 8.0832e-05 | 3.5406e-06 | 0 | 8.4373e-05 | 1.7393e-06 | 2.2158e-05 | 0.00010827 | 8.4487e-05 | 3.7007e-06 | 0 | 8.8188e-05 | 6.957e-06 | 5.1702e-05 | 0.00014685 | 0.33463 | 0.0052069 | 0 | 0.33984 | 4.9812e-06 | 1.4192e-07 | 0 | 5.1231e-06 | 5.2527e-05 | 8.1734e-07 | 0 | 5.3345e-05 | 0.00010724 | 3.0554e-06 | 0 | 0.0001103 | 0 | 0 | 0 | 0 | 0.0001103 | 0.00012209 | 3.4784e-06 | 0 | 0.00012557 | 0 | 0 | 0 | 0 | 0.00012557 | 0.00061742 | 2.5325e-05 | 0 | 0.00064275 | 3.1591e-06 | 4.9157e-08 | 0 | 3.2083e-06 | 0.030246 | 84.1554 | 3.7994 | 8792.7115 | 3.2488 | 16.6299
Los Angeles (SC) | 2013 | LHD2 | 1986 | Aggregate | Gasoline | 167.5982 | 3572.1659 | 2496.964 | 0.015903 | 6.9835e-06 | 0 | 0.01591 | 4.9386e-05 | 0 | 7.0025e-06 | 5.6388e-05 | 7.8753e-06 | 0.0001505 | 0.00021476 | 5.3712e-05 | 0 | 7.6159e-06 | 6.1327e-05 | 3.1501e-05 | 0.00035116 | 0.00044399 | 4.1307 | 0.026473 | 0.08728 | 4.2444 | 0.0010467 | 1.3796e-05 | 0.00019714 | 0.0012577 | 0.00063777 | 2.8006e-07 | 0 | 0.00063805 | 0.0058296 | 7.6835e-05 | 0.0014106 | 0.007317 | 6.6719e-05 | 0.0023575 | 0.025563 | 3.2228e-05 | 0.035336 | 0.0085065 | 0.00011212 | 0.0015444 | 0.010163 | 6.6719e-05 | 0.0023575 | 0.025563 | 3.2228e-05 | 0.038183 | 0.15401 | 0.00061756 | 0.022265 | 0.17689 | 4.0975e-05 | 2.626e-07 | 8.658e-07 | 4.2104e-05 | 0.4491 | 60.6078 | 1.6913 | 16168.6538 | 145.4521 | 673.8559
Los Angeles (SC) | 2013 | LHD2 | 1986 | Aggregate | Diesel | 83.7836 | 1785.5727 | 1053.8917 | 0.010797 | 0.00023976 | 0 | 0.011037 | 0.00027443 | 1.1747e-05 | 0 | 0.00028617 | 5.9048e-06 | 7.5227e-05 | 0.0003673 | 0.00028683 | 1.2278e-05 | 0 | 0.00029911 | 2.3619e-05 | 0.00017553 | 0.00049826 | 1.1361 | 0.017275 | 0 | 1.1534 | 1.6911e-05 | 4.7084e-07 | 0 | 1.7382e-05 | 0.00017833 | 2.7117e-06 | 0 | 0.00018104 | 0.00036409 | 1.0137e-05 | 0 | 0.00037423 | 0 | 0 | 0 | 0 | 0.00037423 | 0.00041449 | 1.154e-05 | 0 | 0.00042603 | 0 | 0 | 0 | 0 | 0.00042603 | 0.0020961 | 8.402e-05 | 0 | 0.0021802 | 1.0725e-05 | 1.6309e-07 | 0 | 1.0888e-05 | 0.10265 | 84.1129 | 3.7972 | 8789.6449 | 3.2468 | 16.6149
Los Angeles (SC) | 2013 | LHD2 | 1987 | Aggregate | Gasoline | 201.0604 | 4386.4761 | 2995.5005 | 0.019903 | 8.3778e-06 | 0 | 0.019911 | 6.0644e-05 | 0 | 8.4006e-06 | 6.9044e-05 | 9.6705e-06 | 0.0001848 | 0.00026352 | 6.5956e-05 | 0 | 9.1365e-06 | 7.5092e-05 | 3.8682e-05 | 0.00043121 | 0.00054498 | 5.0705 | 0.031758 | 0.10446 | 5.2067 | 0.0012788 | 1.6573e-05 | 0.0002355 | 0.0015308 | 0.0007936 | 3.3406e-07 | 0 | 0.00079393 | 0.0071121 | 9.2176e-05 | 0.0016827 | 0.008887 | 7.8823e-05 | 0.0028794 | 0.029834 | 3.761e-05 | 0.041717 | 0.010378 | 0.0001345 | 0.0018424 | 0.012355 | 7.8823e-05 | 0.0028794 | 0.029834 | 3.761e-05 | 0.045185 | 0.18813 | 0.00074086 | 0.026574 | 0.21544 | 5.0299e-05 | 3.1503e-07 | 1.0362e-06 | 5.165e-05 | 0.55092 | 61.7685 | 1.6907 | 16152.4153 | 140.1727 | 668.3476
Los Angeles (SC) | 2013 | LHD2 | 1987 | Aggregate | Diesel | 116.2379 | 2535.6746 | 1462.1265 | 0.015624 | 0.00033264 | 0 | 0.015956 | 0.00044221 | 9.6324e-06 | 0 | 0.00045184 | 8.3853e-06 | 0.00010683 | 0.00056706 | 0.0004622 | 1.0068e-05 | 0 | 0.00047227 | 3.3541e-05 | 0.00024927 | 0.00075508 | 1.6133 | 0.023967 | 0 | 1.6373 | 3.016e-05 | 6.5322e-07 | 0 | 3.0813e-05 | 0.00025325 | 3.7621e-06 | 0 | 0.00025701 | 0.00064932 | 1.4064e-05 | 0 | 0.00066338 | 0 | 0 | 0 | 0 | 0.00066338 | 0.00073921 | 1.601e-05 | 0 | 0.00075522 | 0 | 0 | 0 | 0 | 0.00075522 | 0.0037414 | 0.00011657 | 0 | 0.003858 | 1.5231e-05 | 2.2626e-07 | 0 | 1.5457e-05 | 0.14572 | 85.6297 | 4.0522 | 8786.6105 | 4.0529 | 20.7041
Los Angeles (SC) | 2013 | LHD2 | 1988 | Aggregate | Gasoline | 142.3554 | 3180.0045 | 2120.8833 | 0.0053242 | 5.9317e-06 | 0.0013356 | 0.0066657 | 3.5453e-05 | 0 | 5.9478e-06 | 4.1401e-05 | 7.0107e-06 | 0.00013397 | 0.00018239 | 3.8559e-05 | 0 | 6.4688e-06 | 4.5028e-05 | 2.8043e-05 | 0.00031261 | 0.00038568 | 3.4867 | 0.022485 | 0.052518 | 3.5617 | 0.00024283 | 1.4299e-05 | 5.7674e-05 | 0.00031481 | 0.00026824 | 2.9884e-07 | 6.7287e-05 | 0.00033582 | 0.0011083 | 6.5263e-05 | 0.00033819 | 0.0015118 | 5.4208e-05 | 0.0020161 | 0.020527 | 2.5098e-05 | 0.024134 | 0.0016173 | 9.5231e-05 | 0.00037028 | 0.0020828 | 5.4208e-05 | 0.0020161 | 0.020527 | 2.5098e-05 | 0.024705 | 0.027761 | 0.00052454 | 0.0070618 | 0.035347 | 3.4588e-05 | 2.2305e-07 | 5.2097e-07 | 3.5332e-05 | 0.37687 | 28.5237 | 1.6504 | 15241.2923 | 105.7168 | 151.256
Los Angeles (SC) | 2013 | LHD2 | 1988 | Aggregate | Diesel | 144.8019 | 3234.3323 | 1821.4258 | 0.019928 | 0.00041438 | 0 | 0.020343 | 0.00056405 | 1.1999e-05 | 0 | 0.00057605 | 1.0696e-05 | 0.00013626 | 0.00072301 | 0.00058956 | 1.2542e-05 | 0 | 0.0006021 | 4.2783e-05 | 0.00031795 | 0.00096283 | 2.0579 | 0.029856 | 0 | 2.0877 | 3.8469e-05 | 8.1375e-07 | 0 | 3.9283e-05 | 0.00032302 | 4.6866e-06 | 0 | 0.00032771 | 0.00082823 | 1.7519e-05 | 0 | 0.00084574 | 0 | 0 | 0 | 0 | 0.00084574 | 0.00094288 | 1.9945e-05 | 0 | 0.00096282 | 0 | 0 | 0 | 0 | 0.00096282 | 0.0047723 | 0.00014521 | 0 | 0.0049175 | 1.9427e-05 | 2.8186e-07 | 0 | 1.9709e-05 | 0.18581 | 85.588 | 4.0509 | 8783.6062 | 4.0509 | 20.6895
Los Angeles (SC) | 2013 | LHD2 | 1989 | Aggregate | Gasoline | 227.2041 | 5198.6076 | 3385.0024 | 0.0086969 | 9.4671e-06 | 0.0021346 | 0.010841 | 5.7959e-05 | 0 | 9.493e-06 | 6.7452e-05 | 1.1461e-05 | 0.00021902 | 0.00029793 | 6.3035e-05 | 0 | 1.0324e-05 | 7.336e-05 | 4.5844e-05 | 0.00051104 | 0.00063025 | 5.6998 | 0.035887 | 0.083609 | 5.8193 | 0.00039523 | 2.2859e-05 | 9.1167e-05 | 0.00050925 | 0.00043884 | 4.7771e-07 | 0.00010771 | 0.00054702 | 0.0018009 | 0.00010416 | 0.00053371 | 0.0024388 | 8.4624e-05 | 0.0031819 | 0.031615 | 3.8284e-05 | 0.037359 | 0.0026279 | 0.00015199 | 0.00058434 | 0.0033642 | 8.4624e-05 | 0.0031819 | 0.031615 | 3.8284e-05 | 0.038284 | 0.045261 | 0.00083719 | 0.01115 | 0.057249 | 5.6541e-05 | 3.56e-07 | 8.2939e-07 | 5.7726e-05 | 0.61574 | 28.3769 | 1.6497 | 15232.5068 | 100.2121 | 149.8529
Los Angeles (SC) | 2013 | LHD2 | 1989 | Aggregate | Diesel | 251.7943 | 5760.6743 | 3167.2553 | 0.035495 | 0.00072056 | 0 | 0.036215 | 0.0010046 | 2.0866e-05 | 0 | 0.0010255 | 1.905e-05 | 0.0002427 | 0.0012873 | 0.0010501 | 2.1809e-05 | 0 | 0.0010719 | 7.6201e-05 | 0.0005663 | 0.0017144 | 3.6652 | 0.051917 | 0 | 3.7172 | 6.8518e-05 | 1.415e-06 | 0 | 6.9933e-05 | 0.00057534 | 8.1494e-06 | 0 | 0.00058349 | 0.0014752 | 3.0464e-05 | 0 | 0.0015056 | 0 | 0 | 0 | 0 | 0.0015056 | 0.0016794 | 3.4682e-05 | 0 | 0.001714 | 0 | 0 | 0 | 0 | 0.001714 | 0.0085 | 0.0002525 | 0 | 0.0087525 | 3.4602e-05 | 4.9013e-07 | 0 | 3.5092e-05 | 0.33083 | 85.5467 | 4.0497 | 8780.629 | 4.0489 | 20.675
Los Angeles (SC) | 2013 | LHD2 | 1990 | Aggregate | Gasoline | 290.9771 | 6822.0173 | 4335.1257 | 0.011463 | 1.2124e-05 | 0.0027383 | 0.014213 | 7.6058e-05 | 0 | 1.2158e-05 | 8.8215e-05 | 1.504e-05 | 0.00028741 | 0.00039067 | 8.272e-05 | 0 | 1.3222e-05 | 9.5942e-05 | 6.016e-05 | 0.00067063 | 0.00082673 | 7.4797 | 0.04596 | 0.10738 | 7.6331 | 0.0005196 | 2.9282e-05 | 0.00011848 | 0.00066737 | 0.00057857 | 6.1196e-07 | 0.00013821 | 0.0007174 | 0.0023671 | 0.0001334 | 0.00069348 | 0.003194 | 0.00010699 | 0.0040199 | 0.03859 | 4.8028e-05 | 0.045959 | 0.0034541 | 0.00019465 | 0.00075927 | 0.0044081 | 0.00010699 | 0.0040199 | 0.03859 | 4.8028e-05 | 0.047173 | 0.059381 | 0.0010722 | 0.014453 | 0.074906 | 7.4198e-05 | 4.5592e-07 | 1.0652e-06 | 7.5719e-05 | 0.80765 | 28.3513 | 1.6491 | 15225.5758 | 94.0954 | 149.4133
Los Angeles (SC) | 2013 | LHD2 | 1990 | Aggregate | Diesel | 312.8102 | 7333.1636 | 3934.7583 | 0.045179 | 0.00089517 | 0 | 0.046074 | 0.0012779 | 2.5922e-05 | 0 | 0.0013038 | 2.425e-05 | 0.00030895 | 0.001637 | 0.0013357 | 2.7094e-05 | 0 | 0.0013628 | 9.7001e-05 | 0.00072088 | 0.0021806 | 4.6658 | 0.064498 | 0 | 4.7302 | 8.7074e-05 | 1.7579e-06 | 0 | 8.8832e-05 | 0.00073239 | 1.0124e-05 | 0 | 0.00074251 | 0.0018747 | 3.7847e-05 | 0 | 0.0019125 | 0 | 0 | 0 | 0 | 0.0019125 | 0.0021342 | 4.3086e-05 | 0 | 0.0021773 | 0 | 0 | 0 | 0 | 0.0021773 | 0.010802 | 0.00031369 | 0 | 0.011116 | 4.4048e-05 | 6.089e-07 | 0 | 4.4657e-05 | 0.421 | 85.4979 | 4.0465 | 8777.6767 | 4.0402 | 20.6268
Los Angeles (SC) | 2013 | LHD2 | 1991 | Aggregate | Gasoline | 250.6898 | 6024.9854 | 3734.904 | 0.017859 | 1.0477e-05 | 0.0014553 | 0.019325 | 3.7616e-05 | 0 | 3.4585e-06 | 4.1075e-05 | 1.3283e-05 | 0.00025383 | 0.00030819 | 4.0911e-05 | 0 | 3.7614e-06 | 4.4672e-05 | 5.3131e-05 | 0.00059228 | 0.00069008 | 6.6286 | 0.039613 | 0.11949 | 6.7877 | 0.00050305 | 2.4759e-05 | 0.0001878 | 0.00071561 | 0.00079105 | 4.6407e-07 | 6.446e-05 | 0.00085597 | 0.0023626 | 0.00011628 | 0.0011332 | 0.003612 | 6.4625e-05 | 0.0016526 | 0.01346 | 2.6946e-05 | 0.018816 | 0.0034474 | 0.00016968 | 0.0012407 | 0.0048578 | 6.4625e-05 | 0.0016526 | 0.01346 | 2.6946e-05 | 0.020062 | 0.066093 | 0.00093 | 0.028376 | 0.095399 | 6.5755e-05 | 3.9295e-07 | 1.1853e-06 | 6.7333e-05 | 0.7182 | 43.6466 | 1.5586 | 15330.4358 | 45.3105 | 215.4647
Los Angeles (SC) | 2013 | LHD2 | 1991 | Aggregate | Diesel | 136.4156 | 3278.2343 | 1715.9366 | 0.035638 | 0.00039038 | 0 | 0.036028 | 0.00015244 | 6.6246e-06 | 0 | 0.00015907 | 1.0841e-05 | 0.00013811 | 0.00030802 | 0.00015934 | 6.9241e-06 | 0 | 0.00016626 | 4.3364e-05 | 0.00032226 | 0.00053189 | 2.0858 | 0.030046 | 0 | 2.1158 | 4.9856e-05 | 7.6662e-07 | 0 | 5.0623e-05 | 0.00032741 | 4.7163e-06 | 0 | 0.00033212 | 0.0010734 | 1.6505e-05 | 0 | 0.0010899 | 0 | 0 | 0 | 0 | 0.0010899 | 0.001222 | 1.879e-05 | 0 | 0.0012408 | 0 | 0 | 0 | 0 | 0.0012408 | 0.005149 | 0.0001368 | 0 | 0.0052858 | 1.9691e-05 | 2.8365e-07 | 0 | 1.9975e-05 | 0.18831 | 149.5514 | 2.2078 | 8782.7113 | 5.1503 | 21.9412
Los Angeles (SC) | 2013 | LHD2 | 1992 | Aggregate | Gasoline | 198.4051 | 4890.3302 | 2955.9401 | 0.014494 | 8.2919e-06 | 0.0011562 | 0.015659 | 3.0532e-05 | 0 | 2.7372e-06 | 3.3269e-05 | 1.0781e-05 | 0.00020603 | 0.00025008 | 3.3206e-05 | 0 | 2.9769e-06 | 3.6183e-05 | 4.3125e-05 | 0.00048074 | 0.00056005 | 5.3795 | 0.031351 | 0.094576 | 5.5054 | 0.00040718 | 1.9616e-05 | 0.00015006 | 0.00057685 | 0.00064233 | 3.6747e-07 | 5.1241e-05 | 0.00069394 | 0.0019103 | 9.2029e-05 | 0.00090442 | 0.0029067 | 4.9156e-05 | 0.0011959 | 0.010235 | 1.9814e-05 | 0.014407 | 0.0027875 | 0.00013429 | 0.00099023 | 0.003912 | 4.9156e-05 | 0.0011959 | 0.010235 | 1.9814e-05 | 0.015412 | 0.053172 | 0.00073604 | 0.022446 | 0.076354 | 5.3364e-05 | 3.11e-07 | 9.3818e-07 | 5.4613e-05 | 0.58252 | 43.5718 | 1.5584 | 15319.3206 | 42.8846 | 212.4622
Los Angeles (SC) | 2013 | LHD2 | 1992 | Aggregate | Diesel | 148.2068 | 3652.6665 | 1864.2548 | 0.039677 | 0.00042412 | 0 | 0.040101 | 0.00016931 | 7.1972e-06 | 0 | 0.0001765 | 1.2079e-05 | 0.00015389 | 0.00034247 | 0.00017696 | 7.5226e-06 | 0 | 0.00018449 | 4.8317e-05 | 0.00035907 | 0.00059187 | 2.324 | 0.032643 | 0 | 2.3567 | 5.5246e-05 | 8.3288e-07 | 0 | 5.6079e-05 | 0.0003648 | 5.124e-06 | 0 | 0.00036993 | 0.0011894 | 1.7931e-05 | 0 | 0.0012073 | 0 | 0 | 0 | 0 | 0.0012073 | 0.0013541 | 2.0414e-05 | 0 | 0.0013745 | 0 | 0 | 0 | 0 | 0.0013745 | 0.0057057 | 0.00014863 | 0 | 0.0058543 | 2.194e-05 | 3.0817e-07 | 0 | 2.2248e-05 | 0.20975 | 149.3945 | 2.205 | 8779.6015 | 5.1206 | 21.8099
Los Angeles (SC) | 2013 | LHD2 | 1993 | Aggregate | Gasoline | 277.1781 | 7010.2294 | 4129.541 | 0.02079 | 1.1584e-05 | 0.0016236 | 0.022425 | 4.3767e-05 | 0 | 3.8239e-06 | 4.7591e-05 | 1.5455e-05 | 0.00029534 | 0.00035839 | 4.7601e-05 | 0 | 4.1588e-06 | 5.176e-05 | 6.182e-05 | 0.00068913 | 0.00080271 | 7.7101 | 0.043798 | 0.13223 | 7.8862 | 0.00058178 | 2.7436e-05 | 0.00021179 | 0.00082101 | 0.00092161 | 5.1352e-07 | 7.1971e-05 | 0.0009941 | 0.0027263 | 0.00012857 | 0.0012751 | 0.00413 | 6.591e-05 | 0.0015383 | 0.013603 | 2.5846e-05 | 0.019363 | 0.0039782 | 0.0001876 | 0.0013961 | 0.0055619 | 6.591e-05 | 0.0015383 | 0.013603 | 2.5846e-05 | 0.020795 | 0.075435 | 0.0010283 | 0.0314 | 0.10786 | 7.6483e-05 | 4.3447e-07 | 1.3117e-06 | 7.8229e-05 | 0.83443 | 43.5303 | 1.5582 | 15308.0998 | 40.366 | 209.3771
Los Angeles (SC) | 2013 | LHD2 | 1993 | Aggregate | Diesel | 169.22 | 4279.386 | 2128.5743 | 0.046435 | 0.00048426 | 0 | 0.046919 | 0.00019749 | 8.2176e-06 | 0 | 0.00020571 | 1.4152e-05 | 0.00018029 | 0.00040015 | 0.00020642 | 8.5892e-06 | 0 | 0.00021501 | 5.6607e-05 | 0.00042068 | 0.0006923 | 2.7228 | 0.037271 | 0 | 2.76 | 6.4242e-05 | 9.5097e-07 | 0 | 6.5193e-05 | 0.0004274 | 5.8505e-06 | 0 | 0.00043325 | 0.0013831 | 2.0474e-05 | 0 | 0.0014036 | 0 | 0 | 0 | 0 | 0.0014036 | 0.0015746 | 2.3308e-05 | 0 | 0.0015979 | 0 | 0 | 0 | 0 | 0.0015979 | 0.0066348 | 0.0001697 | 0 | 0.0068045 | 2.5705e-05 | 3.5187e-07 | 0 | 2.6057e-05 | 0.24565 | 149.1965 | 2.2014 | 8776.5087 | 5.081 | 21.6371
Los Angeles (SC) | 2013 | LHD2 | 1994 | Aggregate | Gasoline | 553.6067 | 14374.9524 | 8247.915 | 0.042576 | 2.3137e-05 | 0.0032574 | 0.045856 | 8.9748e-05 | 0 | 7.6375e-06 | 9.7386e-05 | 3.1691e-05 | 0.00060562 | 0.0007347 | 9.7609e-05 | 0 | 8.3064e-06 | 0.00010592 | 0.00012677 | 0.0014131 | 0.0016458 | 15.8071 | 0.087478 | 0.26418 | 16.1587 | 0.0011873 | 5.487e-05 | 0.00042718 | 0.0016693 | 0.001889 | 1.0265e-06 | 0.00014452 | 0.0020345 | 0.0055564 | 0.00025679 | 0.0025684 | 0.0083816 | 0.00012486 | 0.0027079 | 0.02564 | 4.7072e-05 | 0.036901 | 0.0081079 | 0.0003747 | 0.0028121 | 0.011295 | 0.00012486 | 0.0027079 | 0.02564 | 4.7072e-05 | 0.039814 | 0.1528 | 0.0020538 | 0.062719 | 0.21757 | 0.0001568 | 8.6777e-07 | 2.6206e-06 | 0.00016029 | 1.7097 | 43.4091 | 1.558 | 15296.3386 | 37.6895 | 205.9621
Los Angeles (SC) | 2013 | LHD2 | 1994 | Aggregate | Diesel | 282.4995 | 7334.649 | 3553.4884 | 0.079641 | 0.00080843 | 0 | 0.08045 | 0.00033695 | 7.4051e-06 | 0 | 0.00034435 | 2.4255e-05 | 0.00030901 | 0.00067762 | 0.00035218 | 7.74e-06 | 0 | 0.00035992 | 9.7021e-05 | 0.00072103 | 0.001178 | 4.6667 | 0.06925 | 0 | 4.7359 | 0.00010831 | 1.5876e-06 | 0 | 0.0001099 | 0.00073253 | 1.087e-05 | 0 | 0.0007434 | 0.0023318 | 3.4179e-05 | 0 | 0.002366 | 0 | 0 | 0 | 0 | 0.002366 | 0.0026546 | 3.8911e-05 | 0 | 0.0026935 | 0 | 0 | 0 | 0 | 0.0026935 | 0.011162 | 0.0002833 | 0 | 0.011445 | 4.4057e-05 | 6.5377e-07 | 0 | 4.471e-05 | 0.4215 | 149.2558 | 2.1855 | 8786.4701 | 4.9972 | 21.2332
Los Angeles (SC) | 2013 | LHD2 | 1995 | Aggregate | Gasoline | 556.3354 | 14840.3385 | 8288.5689 | 0.024739 | 2.4688e-05 | 0.0046061 | 0.02937 | 5.9569e-05 | 0 | 6.3596e-06 | 6.5928e-05 | 3.2717e-05 | 0.00062523 | 0.00072387 | 6.4786e-05 | 0 | 6.9166e-06 | 7.1703e-05 | 0.00013087 | 0.0014589 | 0.0016614 | 16.1852 | 0.088201 | 0.22743 | 16.5008 | 0.00066603 | 6.3299e-05 | 0.00044813 | 0.0011775 | 0.0012682 | 1.2656e-06 | 0.00023613 | 0.0015056 | 0.0029362 | 0.00027905 | 0.0025381 | 0.0057533 | 0.00010937 | 0.0023229 | 0.022218 | 4.0846e-05 | 0.030445 | 0.0042845 | 0.00040719 | 0.0027789 | 0.0074706 | 0.00010937 | 0.0023229 | 0.022218 | 4.0846e-05 | 0.032162 | 0.08086 | 0.0021914 | 0.03905 | 0.1221 | 0.00016055 | 8.7494e-07 | 2.256e-06 | 0.00016369 | 1.7459 | 26.9306 | 1.5234 | 15130.3328 | 29.4906 | 111.9606
Los Angeles (SC) | 2013 | LHD2 | 1995 | Aggregate | Diesel | 160.9406 | 4292.6888 | 2024.4309 | 0.046556 | 0.00046056 | 0 | 0.047017 | 0.00019529 | 4.2187e-06 | 0 | 0.00019951 | 1.4196e-05 | 0.00018085 | 0.00039455 | 0.00020412 | 4.4095e-06 | 0 | 0.00020853 | 5.6783e-05 | 0.00042199 | 0.0006873 | 2.7312 | 0.04025 | 0 | 2.7715 | 6.2527e-05 | 9.0444e-07 | 0 | 6.3431e-05 | 0.00042872 | 6.3181e-06 | 0 | 0.00043504 | 0.0013462 | 1.9472e-05 | 0 | 0.0013656 | 0 | 0 | 0 | 0 | 0.0013656 | 0.0015325 | 2.2168e-05 | 0 | 0.0015547 | 0 | 0 | 0 | 0 | 0.0015547 | 0.0064437 | 0.00016139 | 0 | 0.0066051 | 2.5785e-05 | 3.7999e-07 | 0 | 2.6165e-05 | 0.24666 | 149.0423 | 2.1787 | 8785.584 | 4.9283 | 20.9381
Los Angeles (SC) | 2013 | LHD2 | 1996 | Aggregate | Gasoline | 494.296 | 13554.9451 | 7364.2746 | 0.0051915 | 2.3212e-05 | 0.0050089 | 0.010224 | 2.418e-05 | 0 | 4.4812e-06 | 2.8661e-05 | 2.9884e-05 | 0.00057107 | 0.00062962 | 2.6297e-05 | 0 | 4.8737e-06 | 3.1171e-05 | 0.00011953 | 0.0013325 | 0.0014832 | 14.665 | 0.078625 | 0.17023 | 14.9138 | 6.3239e-05 | 6.6836e-05 | 0.00043837 | 0.00056844 | 0.00035639 | 1.5935e-06 | 0.00034386 | 0.00070185 | 0.00025225 | 0.0002666 | 0.0022465 | 0.0027653 | 7.6559e-05 | 0.0016875 | 0.015194 | 3.0061e-05 | 0.019753 | 0.00036808 | 0.00038902 | 0.0024596 | 0.0032167 | 7.6559e-05 | 0.0016875 | 0.015194 | 3.0061e-05 | 0.020205 | 0.0056275 | 0.0020604 | 0.014579 | 0.022267 | 0.00014547 | 7.7995e-07 | 1.6886e-06 | 0.00014794 | 1.578 | 10.2635 | 1.489 | 14971.9416 | 20.2834 | 22.3533
Los Angeles (SC) | 2013 | LHD2 | 1996 | Aggregate | Diesel | 228.8339 | 6274.6211 | 2878.4422 | 0.067957 | 0.00065485 | 0 | 0.068612 | 0.00028217 | 5.9984e-06 | 0 | 0.00028817 | 2.075e-05 | 0.00026435 | 0.00057327 | 0.00029493 | 6.2696e-06 | 0 | 0.0003012 | 8.2999e-05 | 0.00061682 | 0.001001 | 3.9922 | 0.058365 | 0 | 4.0506 | 8.992e-05 | 1.286e-06 | 0 | 9.1206e-05 | 0.00062667 | 9.1616e-06 | 0 | 0.00063583 | 0.0019359 | 2.7686e-05 | 0 | 0.0019636 | 0 | 0 | 0 | 0 | 0.0019636 | 0.0022039 | 3.1519e-05 | 0 | 0.0022354 | 0 | 0 | 0 | 0 | 0.0022354 | 0.0092668 | 0.00022948 | 0 | 0.0094963 | 3.7689e-05 | 5.51e-07 | 0 | 3.824e-05 | 0.36051 | 148.7991 | 2.1709 | 8784.5676 | 4.848 | 20.5946
Los Angeles (SC) | 2013 | LHD2 | 1997 | Aggregate | Gasoline | 743.9545 | 20989.1837 | 11083.8132 | 0.0079018 | 3.4936e-05 | 0.0073958 | 0.015332 | 3.7441e-05 | 0 | 6.7446e-06 | 4.4185e-05 | 4.6273e-05 | 0.00088428 | 0.00097474 | 4.072e-05 | 0 | 7.3353e-06 | 4.8056e-05 | 0.00018509 | 0.0020633 | 0.0022965 | 22.7078 | 0.11834 | 0.25602 | 23.0821 | 9.7705e-05 | 0.00010129 | 0.0006431 | 0.0008421 | 0.00054773 | 2.4217e-06 | 0.00051265 | 0.0010628 | 0.00038703 | 0.00040125 | 0.0032729 | 0.0040612 | 8.6546e-05 | 0.0021114 | 0.01669 | 3.7077e-05 | 0.022987 | 0.00056476 | 0.00058551 | 0.0035834 | 0.0047337 | 8.6546e-05 | 0.0021114 | 0.01669 | 3.7077e-05 | 0.023659 | 0.0085843 | 0.003101 | 0.022056 | 0.033742 | 0.00022526 | 1.1739e-06 | 2.5397e-06 | 0.00022897 | 2.4423 | 9.9404 | 1.4889 | 14964.6834 | 15.3387 | 21.8756
Los Angeles (SC) | 2013 | LHD2 | 1997 | Aggregate | Diesel | 218.6537 | 6168.2589 | 2750.3885 | 0.0667 | 0.00062572 | 0 | 0.067325 | 0.00027369 | 5.7315e-06 | 0 | 0.00027942 | 2.0398e-05 | 0.00025987 | 0.00055969 | 0.00028606 | 5.9907e-06 | 0 | 0.00029205 | 8.1592e-05 | 0.00060637 | 0.00098001 | 3.9246 | 0.055768 | 0 | 3.9803 | 8.6733e-05 | 1.2288e-06 | 0 | 8.7962e-05 | 0.00061604 | 8.754e-06 | 0 | 0.0006248 | 0.0018673 | 2.6455e-05 | 0 | 0.0018938 | 0 | 0 | 0 | 0 | 0.0018938 | 0.0021258 | 3.0117e-05 | 0 | 0.0021559 | 0 | 0 | 0 | 0 | 0.0021559 | 0.0089385 | 0.00021927 | 0 | 0.0091577 | 3.7051e-05 | 5.2649e-07 | 0 | 3.7577e-05 | 0.35425 | 148.5261 | 2.162 | 8781.0221 | 4.7562 | 20.2028
Los Angeles (SC) | 2013 | LHD2 | 1998 | Aggregate | Gasoline | 578.9411 | 16818.9441 | 8625.3593 | 0.0061929 | 2.7187e-05 | 0.005602 | 0.011822 | 3.0002e-05 | 0 | 5.2486e-06 | 3.5251e-05 | 3.7079e-05 | 0.00070859 | 0.00078092 | 3.263e-05 | 0 | 5.7083e-06 | 3.8338e-05 | 0.00014832 | 0.0016534 | 0.00184 | 18.1959 | 0.092089 | 0.19899 | 18.487 | 7.7696e-05 | 7.9254e-05 | 0.00049498 | 0.00065193 | 0.0004343 | 1.9066e-06 | 0.00039286 | 0.00082908 | 0.00030611 | 0.00031225 | 0.0025055 | 0.0031238 | 2.1576e-05 | 0.0011846 | 0.0039883 | 1.8296e-05 | 0.0083366 | 0.00044668 | 0.00045564 | 0.0027432 | 0.0036455 | 2.1576e-05 | 0.0011846 | 0.0039883 | 1.8296e-05 | 0.0088582 | 0.0067564 | 0.0024132 | 0.017097 | 0.026267 | 0.0001805 | 9.1351e-07 | 1.9739e-06 | 0.00018339 | 1.9561 | 9.5649 | 1.4887 | 14957.3119 | 7.167 | 21.2517
Los Angeles (SC) | 2013 | LHD2 | 1998 | Aggregate | Diesel | 165.3715 | 4803.763 | 2080.1653 | 0.051852 | 0.00047324 | 0 | 0.052325 | 0.0002099 | 4.3349e-06 | 0 | 0.00021423 | 1.5886e-05 | 0.00020238 | 0.0004325 | 0.00021939 | 4.5309e-06 | 0 | 0.00022392 | 6.3543e-05 | 0.00047223 | 0.00075969 | 3.0564 | 0.042179 | 0 | 3.0986 | 6.6086e-05 | 9.2934e-07 | 0 | 6.7015e-05 | 0.00047977 | 6.6208e-06 | 0 | 0.00048639 | 0.0014228 | 2.0008e-05 | 0 | 0.0014428 | 0 | 0 | 0 | 0 | 0.0014428 | 0.0016198 | 2.2778e-05 | 0 | 0.0016425 | 0 | 0 | 0 | 0 | 0.0016425 | 0.0068107 | 0.00016584 | 0 | 0.0069766 | 2.8854e-05 | 3.9819e-07 | 0 | 2.9253e-05 | 0.27578 | 148.2232 | 2.152 | 8777.4722 | 4.6528 | 19.7627
Los Angeles (SC) | 2013 | LHD2 | 1999 | Aggregate | Gasoline | 1090.5612 | 32655.2481 | 16247.7367 | 0.011692 | 5.1213e-05 | 0.0102 | 0.021943 | 5.8251e-05 | 0 | 9.8868e-06 | 6.8138e-05 | 7.1992e-05 | 0.0013758 | 0.0015159 | 6.3353e-05 | 0 | 1.0753e-05 | 7.4106e-05 | 0.00028797 | 0.0032101 | 0.0035722 | 35.3281 | 0.17347 | 0.3747 | 35.8763 | 0.00014657 | 0.00015023 | 0.00091956 | 0.0012164 | 0.00083118 | 3.6408e-06 | 0.00072512 | 0.00156 | 0.00057388 | 0.0005882 | 0.0046256 | 0.0057877 | 3.7703e-05 | 0.0020472 | 0.00683 | 3.1866e-05 | 0.014734 | 0.0008374 | 0.00085829 | 0.0050645 | 0.0067602 | 3.7703e-05 | 0.0020472 | 0.00683 | 3.1866e-05 | 0.015707 | 0.01284 | 0.0045458 | 0.032318 | 0.049704 | 0.00035045 | 1.7208e-06 | 3.717e-06 | 0.00035589 | 3.796 | 9.1437 | 1.4886 | 14950.0167 | 6.5452 | 20.7121
Los Angeles (SC) | 2013 | LHD2 | 1999 | Aggregate | Diesel | 553.1776 | 16562.4305 | 6958.2777 | 0.17842 | 0.001583 | 0 | 0.18 | 0.00071121 | 1.45e-05 | 0 | 0.00072571 | 5.4771e-05 | 0.00069778 | 0.0014783 | 0.00074337 | 1.5156e-05 | 0 | 0.00075852 | 0.00021908 | 0.0016282 | 0.0026058 | 10.5379 | 0.14109 | 0 | 10.679 | 0.00022224 | 3.1087e-06 | 0 | 0.00022535 | 0.0016541 | 2.2147e-05 | 0 | 0.0016763 | 0.0047848 | 6.6929e-05 | 0 | 0.0048517 | 0 | 0 | 0 | 0 | 0.0048517 | 0.0054472 | 7.6194e-05 | 0 | 0.0055233 | 0 | 0 | 0 | 0 | 0.0055233 | 0.022905 | 0.00055474 | 0 | 0.023459 | 9.9485e-05 | 1.332e-06 | 0 | 0.00010082 | 0.95044 | 147.8904 | 2.1409 | 8773.9117 | 4.538 | 19.2743
Los Angeles (SC) | 2013 | LHD2 | 2000 | Aggregate | Gasoline | 873.9419 | 27002.5703 | 13020.4324 | 0.0093383 | 4.104e-05 | 0.0079372 | 0.017317 | 4.8168e-05 | 0 | 7.923e-06 | 5.6091e-05 | 5.953e-05 | 0.0011376 | 0.0012532 | 5.2387e-05 | 0 | 8.617e-06 | 6.1004e-05 | 0.00023812 | 0.0026545 | 0.0029536 | 29.2123 | 0.13901 | 0.30006 | 29.6514 | 0.00011964 | 0.00012118 | 0.00072385 | 0.00096466 | 0.00067333 | 2.9592e-06 | 0.00057231 | 0.0012486 | 0.00046536 | 0.00047136 | 0.0036173 | 0.0045541 | 2.7858e-05 | 0.0014929 | 0.0049241 | 2.3454e-05 | 0.011022 | 0.00067905 | 0.00068781 | 0.0039605 | 0.0053274 | 2.7858e-05 | 0.0014929 | 0.0049241 | 2.3454e-05 | 0.011796 | 0.01035 | 0.0036428 | 0.025951 | 0.039944 | 0.00028978 | 1.379e-06 | 2.9765e-06 | 0.00029414 | 3.1374 | 8.7266 | 1.4884 | 14942.622 | 5.9444 | 20.1294
Los Angeles (SC) | 2013 | LHD2 | 2000 | Aggregate | Diesel | 540.8376 | 16708.8281 | 6803.0568 | 0.1796 | 0.0015477 | 0 | 0.18115 | 0.00070363 | 1.4177e-05 | 0 | 0.00071781 | 5.5255e-05 | 0.00070395 | 0.001477 | 0.00073545 | 1.4818e-05 | 0 | 0.00075027 | 0.00022102 | 0.0016425 | 0.0026138 | 10.631 | 0.13794 | 0 | 10.769 | 0.00021798 | 3.0394e-06 | 0 | 0.00022101 | 0.0016688 | 2.1653e-05 | 0 | 0.0016904 | 0.0046929 | 6.5436e-05 | 0 | 0.0047583 | 0 | 0 | 0 | 0 | 0.0047583 | 0.0053425 | 7.4494e-05 | 0 | 0.005417 | 0 | 0 | 0 | 0 | 0.005417 | 0.022465 | 0.00054236 | 0 | 0.023008 | 0.00010036 | 1.3023e-06 | 0 | 0.00010167 | 0.95845 | 147.5275 | 2.1287 | 8770.3329 | 4.4117 | 18.7375
Los Angeles (SC) | 2013 | LHD2 | 2001 | Aggregate | Gasoline | 1215.7232 | 38808.3994 | 18112.4644 | 0.012869 | 5.709e-05 | 0.010625 | 0.023551 | 6.9227e-05 | 0 | 1.1022e-05 | 8.0249e-05 | 8.5558e-05 | 0.001635 | 0.0018008 | 7.5291e-05 | 0 | 1.1987e-05 | 8.7278e-05 | 0.00034223 | 0.003815 | 0.0042445 | 41.9835 | 0.19338 | 0.41661 | 42.5935 | 0.00016913 | 0.0001698 | 0.0009849 | 0.0013238 | 0.00094352 | 4.1858e-06 | 0.00077903 | 0.0017267 | 0.00065312 | 0.0006557 | 0.0048864 | 0.0061952 | 3.5476e-05 | 0.0018714 | 0.0060827 | 2.9728e-05 | 0.014215 | 0.00095304 | 0.0009568 | 0.00535 | 0.0072598 | 3.5476e-05 | 0.0018714 | 0.0060827 | 2.9728e-05 | 0.015279 | 0.014433 | 0.0050675 | 0.035906 | 0.055406 | 0.00041647 | 1.9183e-06 | 4.1327e-06 | 0.00042252 | 4.5068 | 8.2579 | 1.4883 | 14934.9722 | 5.3575 | 19.4275
Los Angeles (SC) | 2013 | LHD2 | 2001 | Aggregate | Diesel | 586.1229 | 18708.3852 | 7372.6891 | 0.20061 | 0.0016773 | 0 | 0.20229 | 0.00077088 | 1.5364e-05 | 0 | 0.00078624 | 6.1867e-05 | 0.00078819 | 0.0016363 | 0.00080574 | 1.6059e-05 | 0 | 0.0008218 | 0.00024747 | 0.0018391 | 0.0029084 | 11.9033 | 0.14949 | 0 | 12.0528 | 0.00023644 | 3.2938e-06 | 0 | 0.00023973 | 0.0018685 | 2.3466e-05 | 0 | 0.0018919 | 0.0050904 | 7.0915e-05 | 0 | 0.0051613 | 0 | 0 | 0 | 0 | 0.0051613 | 0.005795 | 8.0732e-05 | 0 | 0.0058758 | 0 | 0 | 0 | 0 | 0.0058758 | 0.024368 | 0.00058778 | 0 | 0.024956 | 0.00011237 | 1.4113e-06 | 0 | 0.00011379 | 1.0727 | 147.1345 | 2.1154 | 8766.727 | 4.2738 | 18.1522
Los Angeles (SC) | 2013 | LHD2 | 2002 | Aggregate | Gasoline | 778.9366 | 25727.2968 | 11604.994 | 0.0064551 | 3.6579e-05 | 0.0055759 | 0.012068 | 4.5893e-05 | 0 | 7.0617e-06 | 5.2955e-05 | 5.6719e-05 | 0.0010839 | 0.0011936 | 4.9913e-05 | 0 | 7.6803e-06 | 5.7593e-05 | 0.00022688 | 0.0025291 | 0.0028136 | 27.8291 | 0.1239 | 0.26495 | 28.218 | 0.00011184 | 0.00011165 | 0.00052025 | 0.00074374 | 0.00051166 | 2.8994e-06 | 0.00044197 | 0.00095653 | 0.00042084 | 0.00042012 | 0.0025149 | 0.0033559 | 2.0631e-05 | 0.0010674 | 0.0034036 | 1.7191e-05 | 0.0078648 | 0.00061409 | 0.00061304 | 0.0027535 | 0.0039807 | 2.0631e-05 | 0.0010674 | 0.0034036 | 1.7191e-05 | 0.0084895 | 0.0076801 | 0.0032468 | 0.023056 | 0.033983 | 0.00027606 | 1.2291e-06 | 2.6282e-06 | 0.00027992 | 2.9857 | 6.3828 | 1.4882 | 14925.1509 | 4.4903 | 17.9745
Los Angeles (SC) | 2013 | LHD2 | 2002 | Aggregate | Diesel | 456.1982 | 15066.146 | 5738.399 | 0.12459 | 0.0013055 | 0 | 0.1259 | 0.00064841 | 1.1958e-05 | 0 | 0.00066037 | 4.9823e-05 | 0.00063474 | 0.0013449 | 0.00067773 | 1.2499e-05 | 0 | 0.00069023 | 0.00019929 | 0.0014811 | 0.0023706 | 9.5859 | 0.11635 | 0 | 9.7022 | 0.00015146 | 2.5637e-06 | 0 | 0.00015403 | 0.0015047 | 1.8264e-05 | 0 | 0.001523 | 0.0032609 | 5.5195e-05 | 0 | 0.0033161 | 0 | 0 | 0 | 0 | 0.0033161 | 0.0037123 | 6.2836e-05 | 0 | 0.0037751 | 0 | 0 | 0 | 0 | 0.0037751 | 0.020299 | 0.00045749 | 0 | 0.020757 | 9.0497e-05 | 1.0985e-06 | 0 | 9.1595e-05 | 0.86351 | 113.711 | 2.1411 | 8763.0836 | 3.4097 | 18.7477
Los Angeles (SC) | 2013 | LHD2 | 2003 | Aggregate | Gasoline | 888.6756 | 30420.9247 | 13239.942 | 0.0072312 | 4.1732e-05 | 0.0061055 | 0.013379 | 5.4265e-05 | 0 | 8.0566e-06 | 6.2322e-05 | 6.7067e-05 | 0.0012816 | 0.001411 | 5.9019e-05 | 0 | 8.7623e-06 | 6.7781e-05 | 0.00026827 | 0.0029905 | 0.0033265 | 32.9067 | 0.14136 | 0.30197 | 33.35 | 0.00012895 | 0.00012845 | 0.00057642 | 0.00083382 | 0.00058447 | 3.373e-06 | 0.00049349 | 0.0010813 | 0.00048116 | 0.00047931 | 0.0027633 | 0.0037238 | 2.1141e-05 | 0.0010677 | 0.0033173 | 1.7495e-05 | 0.0081474 | 0.0007021 | 0.00069941 | 0.0030255 | 0.004427 | 2.1141e-05 | 0.0010677 | 0.0033173 | 1.7495e-05 | 0.0088506 | 0.0094121 | 0.0037042 | 0.026333 | 0.03945 | 0.00032643 | 1.4022e-06 | 2.9954e-06 | 0.00033083 | 3.5287 | 5.9844 | 1.488 | 14917.987 | 3.959 | 17.6465
Los Angeles (SC) | 2013 | LHD2 | 2003 | Aggregate | Diesel | 629.5379 | 21548.0319 | 7918.7947 | 0.17782 | 0.0018016 | 0 | 0.17962 | 0.00091245 | 1.6502e-05 | 0 | 0.00092895 | 7.1258e-05 | 0.00090783 | 0.001908 | 0.0009537 | 1.7248e-05 | 0 | 0.00097095 | 0.00028503 | 0.0021183 | 0.0033742 | 13.71 | 0.16057 | 0 | 13.8706 | 0.00021065 | 3.5378e-06 | 0 | 0.00021419 | 0.0021521 | 2.5204e-05 | 0 | 0.0021773 | 0.0045352 | 7.6167e-05 | 0 | 0.0046113 | 0 | 0 | 0 | 0 | 0.0046113 | 0.005163 | 8.6711e-05 | 0 | 0.0052497 | 0 | 0 | 0 | 0 | 0.0052497 | 0.028233 | 0.00063131 | 0 | 0.028865 | 0.00012943 | 1.5158e-06 | 0 | 0.00013095 | 1.2345 | 113.4304 | 2.1309 | 8759.3904 | 3.3152 | 18.2282
Los Angeles (SC) | 2013 | LHD2 | 2004 | Aggregate | Gasoline | 1173.2373 | 41708.0541 | 17479.4881 | 0.0080763 | 5.5095e-05 | 0.016082 | 0.024213 | 4.96e-06 | 0 | 3.004e-07 | 5.2604e-06 | 9.1951e-05 | 0.0017572 | 0.0018544 | 5.3944e-06 | 0 | 3.2671e-07 | 5.7211e-06 | 0.0003678 | 0.0041001 | 0.0044736 | 45.113 | 0.18662 | 0.43044 | 45.7301 | 0.00013104 | 0.00017981 | 0.00047614 | 0.00078699 | 0.00060015 | 4.0941e-06 | 0.001195 | 0.0017993 | 0.00046113 | 0.00063279 | 0.0021527 | 0.0032467 | 2.4785e-05 | 0.00099076 | 0.0034178 | 1.9875e-05 | 0.0076999 | 0.00067288 | 0.00092336 | 0.002357 | 0.0039532 | 2.4785e-05 | 0.00099076 | 0.0034178 | 1.9875e-05 | 0.0084065 | 0.011511 | 0.0048904 | 0.026861 | 0.043263 | 0.00044751 | 1.8512e-06 | 4.2698e-06 | 0.00045363 | 4.8387 | 7.8999 | 1.4596 | 14920.0063 | 2.7427 | 14.1149
Los Angeles (SC) | 2013 | LHD2 | 2004 | Aggregate | Diesel | 662.8253 | 23560.7806 | 8337.5079 | 0.16167 | 0.0018968 | 0 | 0.16356 | 0.00098017 | 1.7375e-05 | 0 | 0.00099754 | 7.7914e-05 | 0.00099262 | 0.0020681 | 0.0010245 | 1.816e-05 | 0 | 0.0010426 | 0.00031166 | 0.0023161 | 0.0036704 | 14.9906 | 0.16906 | 0 | 15.1597 | 0.00018551 | 3.7249e-06 | 0 | 0.00018923 | 0.0023531 | 2.6537e-05 | 0 | 0.0023796 | 0.0039938 | 8.0195e-05 | 0 | 0.004074 | 0 | 0 | 0 | 0 | 0.004074 | 0.0045467 | 9.1296e-05 | 0 | 0.004638 | 0 | 0 | 0 | 0 | 0.004638 | 0.029933 | 0.0006647 | 0 | 0.030598 | 0.00014152 | 1.596e-06 | 0 | 0.00014312 | 1.3492 | 94.4677 | 2.1199 | 8755.6316 | 2.6787 | 17.6719
Los Angeles (SC) | 2013 | LHD2 | 2005 | Aggregate | Gasoline | 1165.0679 | 43114.8174 | 17357.7755 | 0.007871 | 5.4712e-05 | 0.015313 | 0.023239 | 5.1273e-06 | 0 | 2.9831e-07 | 5.4256e-06 | 9.5052e-05 | 0.0018164 | 0.0019169 | 5.5764e-06 | 0 | 3.2443e-07 | 5.9008e-06 | 0.00038021 | 0.0042384 | 0.0046245 | 46.6346 | 0.18532 | 0.42683 | 47.2467 | 0.00013251 | 0.00018022 | 0.00045418 | 0.00076692 | 0.00059818 | 4.158e-06 | 0.0011638 | 0.0017661 | 0.00046204 | 0.00062838 | 0.0020345 | 0.003125 | 2.1235e-05 | 0.00063827 | 0.002492 | 1.6296e-05 | 0.0062927 | 0.00067421 | 0.00091693 | 0.0022276 | 0.0038187 | 2.1235e-05 | 0.00063827 | 0.002492 | 1.6296e-05 | 0.0069865 | 0.01191 | 0.0048563 | 0.02651 | 0.043277 | 0.00046261 | 1.8384e-06 | 4.2341e-06 | 0.00046868 | 4.9991 | 7.3345 | 1.4596 | 14911.876 | 2.2051 | 13.6588
Los Angeles (SC) | 2013 | LHD2 | 2005 | Aggregate | Diesel | 1226.8435 | 45396.361 | 15432.1474 | 0.31073 | 0.0035109 | 0 | 0.31424 | 0.0018526 | 3.2159e-05 | 0 | 0.0018847 | 0.00015012 | 0.0019126 | 0.0039474 | 0.0019363 | 3.3613e-05 | 0 | 0.0019699 | 0.00060049 | 0.0044626 | 0.0070331 | 28.8836 | 0.31291 | 0 | 29.1965 | 0.00034551 | 6.8945e-06 | 0 | 0.0003524 | 0.0045339 | 4.9118e-05 | 0 | 0.004583 | 0.0074385 | 0.00014843 | 0 | 0.007587 | 0 | 0 | 0 | 0 | 0.007587 | 0.0084683 | 0.00016898 | 0 | 0.0086373 | 0 | 0 | 0 | 0 | 0.0086373 | 0.055746 | 0.0012303 | 0 | 0.056976 | 0.00027268 | 2.9541e-06 | 0 | 0.00027563 | 2.5985 | 94.1958 | 2.1082 | 8751.7881 | 2.5891 | 17.0788
Los Angeles (SC) | 2013 | LHD2 | 2006 | Aggregate | Gasoline | 1248.1543 | 48222.1454 | 18595.6388 | 0.008298 | 5.8613e-05 | 0.015795 | 0.024152 | 5.7346e-06 | 0 | 3.1958e-07 | 6.0542e-06 | 0.00010631 | 0.0020316 | 0.002144 | 6.2369e-06 | 0 | 3.4757e-07 | 6.5845e-06 | 0.00042525 | 0.0047404 | 0.0051723 | 52.1587 | 0.19854 | 0.45708 | 52.8143 | 0.00014326 | 0.00019495 | 0.00046829 | 0.0008065 | 0.0006448 | 4.5546e-06 | 0.0012274 | 0.0018768 | 0.00049469 | 0.00067319 | 0.0020775 | 0.0032454 | 1.8904e-05 | 0.00046585 | 0.0017584 | 1.3874e-05 | 0.0055025 | 0.00072185 | 0.00098232 | 0.0022746 | 0.0039788 | 1.8904e-05 | 0.00046585 | 0.0017584 | 1.3874e-05 | 0.0062359 | 0.01329 | 0.0052027 | 0.028492 | 0.046985 | 0.0005174 | 1.9695e-06 | 4.5341e-06 | 0.00052391 | 5.5882 | 6.8154 | 1.4596 | 14903.636 | 1.7597 | 13.2586
Los Angeles (SC) | 2013 | LHD2 | 2006 | Aggregate | Diesel | 1804.8398 | 69722.5863 | 22702.6141 | 0.476 | 0.0051649 | 0 | 0.48116 | 0.0027865 | 4.731e-05 | 0 | 0.0028338 | 0.00023057 | 0.0029374 | 0.0060018 | 0.0029125 | 4.9449e-05 | 0 | 0.0029619 | 0.00092227 | 0.006854 | 0.010738 | 44.3612 | 0.46033 | 0 | 44.8216 | 0.00051118 | 1.0143e-05 | 0 | 0.00052133 | 0.0069634 | 7.2258e-05 | 0 | 0.0070357 | 0.011005 | 0.00021837 | 0 | 0.011224 | 0 | 0 | 0 | 0 | 0.011224 | 0.012529 | 0.0002486 | 0 | 0.012778 | 0 | 0 | 0 | 0 | 0.012778 | 0.082469 | 0.0018099 | 0 | 0.084279 | 0.0004188 | 4.3458e-06 | 0 | 0.00042314 | 3.9892 | 93.9082 | 2.0958 | 8747.8345 | 2.4938 | 16.4487
Los Angeles (SC) | 2013 | LHD2 | 2007 | Aggregate | Gasoline | 804.751 | 32577.1157 | 11989.5911 | 0.0050803 | 3.7791e-05 | 0.0098141 | 0.014932 | 3.8741e-06 | 0 | 2.0605e-07 | 4.0802e-06 | 7.182e-05 | 0.0013725 | 0.0014484 | 4.2134e-06 | 0 | 2.241e-07 | 4.4375e-06 | 0.00028728 | 0.0032025 | 0.0034942 | 35.2364 | 0.12801 | 0.29419 | 35.6586 | 9.3452e-05 | 0.00012696 | 0.00029076 | 0.00051117 | 0.00040551 | 3.0165e-06 | 0.00078336 | 0.0011919 | 0.00031949 | 0.00043404 | 0.0012771 | 0.0020306 | 9.6452e-06 | 0.00021904 | 0.00065294 | 6.8276e-06 | 0.0029191 | 0.0004662 | 0.00063336 | 0.0013982 | 0.0024978 | 9.6452e-06 | 0.00021904 | 0.00065294 | 6.8276e-06 | 0.0033863 | 0.0089355 | 0.0033544 | 0.01818 | 0.03047 | 0.00034954 | 1.2698e-06 | 2.9183e-06 | 0.00035373 | 3.773 | 6.2373 | 1.4596 | 14894.9307 | 1.4145 | 12.7277
Los Angeles (SC) | 2013 | LHD2 | 2007 | Aggregate | Diesel | 997.9519 | 40394.0367 | 12552.979 | 0.14063 | 0.0028558 | 0 | 0.14348 | 0.0010321 | 2.7612e-05 | 0 | 0.0010598 | 0.00013358 | 0.0017018 | 0.0028952 | 0.0010788 | 2.8861e-05 | 0 | 0.0011077 | 0.00053432 | 0.0039709 | 0.0056129 | 25.7008 | 0.25453 | 0 | 25.9554 | 0.00018381 | 5.6082e-06 | 0 | 0.00018942 | 0.0040343 | 3.9954e-05 | 0 | 0.0040742 | 0.0039574 | 0.00012074 | 0 | 0.0040782 | 0 | 0 | 0 | 0 | 0.0040782 | 0.0045053 | 0.00013746 | 0 | 0.0046427 | 0 | 0 | 0 | 0 | 0.0046427 | 0.026867 | 0.0010008 | 0 | 0.027868 | 0.00024263 | 2.4029e-06 | 0 | 0.00024504 | 2.3101 | 48.336 | 1.8909 | 8743.737 | 1.564 | 9.3879
Los Angeles (SC) | 2013 | LHD2 | 2008 | Aggregate | Gasoline | 1101.287 | 46928.3609 | 16407.5355 | 0.0057288 | 5.1716e-05 | 0.010574 | 0.016354 | 6.3621e-06 | 0 | 3.5678e-07 | 6.7189e-06 | 0.00010346 | 0.0019771 | 0.0020873 | 6.9194e-06 | 0 | 3.8803e-07 | 7.3074e-06 | 0.00041384 | 0.0046133 | 0.0050344 | 50.7534 | 0.17518 | 0.40154 | 51.3301 | 0.00011907 | 0.00017858 | 0.00032044 | 0.00061809 | 0.00049682 | 4.485e-06 | 0.00091698 | 0.0014183 | 0.00039606 | 0.00059398 | 0.0013693 | 0.0023594 | 1.0648e-05 | 0.00022172 | 0.00066907 | 7.0869e-06 | 0.0032679 | 0.00057793 | 0.00086674 | 0.0014992 | 0.0029439 | 1.0648e-05 | 0.00022172 | 0.00066907 | 7.0869e-06 | 0.0038524 | 0.0094404 | 0.0045905 | 0.025013 | 0.039044 | 0.00050346 | 1.7377e-06 | 3.9832e-06 | 0.00050919 | 5.4312 | 4.7422 | 1.4598 | 14884.1507 | 1.1171 | 11.3216
Los Angeles (SC) | 2013 | LHD2 | 2008 | Aggregate | Diesel | 1176.5425 | 50130.155 | 14799.4242 | 0.17382 | 0.0033669 | 0 | 0.17719 | 0.0012305 | 3.2554e-05 | 0 | 0.001263 | 0.00016578 | 0.002112 | 0.0035408 | 0.0012861 | 3.4026e-05 | 0 | 0.0013201 | 0.00066311 | 0.004928 | 0.0069112 | 31.8955 | 0.30008 | 0 | 32.1956 | 0.00021913 | 6.6118e-06 | 0 | 0.00022574 | 0.0050067 | 4.7104e-05 | 0 | 0.0050538 | 0.0047177 | 0.00014235 | 0 | 0.0048601 | 0 | 0 | 0 | 0 | 0.0048601 | 0.0053708 | 0.00016205 | 0 | 0.0055329 | 0 | 0 | 0 | 0 | 0.0055329 | 0.031665 | 0.0011799 | 0 | 0.032845 | 0.00030111 | 2.833e-06 | 0 | 0.00030395 | 2.8654 | 48.0983 | 1.876 | 8739.4484 | 1.5019 | 8.9157
Los Angeles (SC) | 2013 | LHD2 | 2009 | Aggregate | Gasoline | 495.087 | 22344.8068 | 7376.0588 | 0.0022781 | 2.3249e-05 | 0.0035428 | 0.0058442 | 3.4013e-06 | 0 | 1.9402e-07 | 3.5953e-06 | 4.9262e-05 | 0.00094139 | 0.00099425 | 3.6992e-06 | 0 | 2.1102e-07 | 3.9102e-06 | 0.00019705 | 0.0021966 | 0.0023975 | 24.1635 | 0.078751 | 0.18042 | 24.4226 | 5.2871e-05 | 8.2356e-05 | 0.00011487 | 0.0002501 | 0.0002155 | 2.1992e-06 | 0.00033513 | 0.00055283 | 0.00017143 | 0.00026703 | 0.0004785 | 0.00091695 | 3.9827e-06 | 7.4937e-05 | 0.00022165 | 2.4748e-06 | 0.00122 | 0.00025014 | 0.00038964 | 0.0005239 | 0.0011637 | 3.9827e-06 | 7.4937e-05 | 0.00022165 | 2.4748e-06 | 0.0014667 | 0.0028672 | 0.0020637 | 0.011478 | 0.016409 | 0.0002397 | 7.8119e-07 | 1.7898e-06 | 0.00024227 | 2.5841 | 3.5591 | 1.4601 | 14873.1428 | 0.89323 | 9.9927
Los Angeles (SC) | 2013 | LHD2 | 2009 | Aggregate | Diesel | 279.3222 | 12605.4147 | 3513.5222 | 0.04353 | 0.00079934 | 0 | 0.044329 | 0.00029607 | 7.7286e-06 | 0 | 0.0003038 | 4.1685e-05 | 0.00053107 | 0.00087655 | 0.00030945 | 8.0781e-06 | 0 | 0.00031753 | 0.00016674 | 0.0012392 | 0.0017234 | 8.0202 | 0.071242 | 0 | 8.0915 | 5.2725e-05 | 1.5697e-06 | 0 | 5.4294e-05 | 0.0012589 | 1.1183e-05 | 0 | 0.0012701 | 0.0011351 | 3.3795e-05 | 0 | 0.0011689 | 0 | 0 | 0 | 0 | 0.0011689 | 0.0012923 | 3.8473e-05 | 0 | 0.0013307 | 0 | 0 | 0 | 0 | 0.0013307 | 0.007519 | 0.00028011 | 0 | 0.0077991 | 7.5716e-05 | 6.7257e-07 | 0 | 7.6389e-05 | 0.72015 | 47.8544 | 1.8605 | 8734.8988 | 1.4366 | 8.4193
Los Angeles (SC) | 2013 | LHD2 | 2010 | Aggregate | Gasoline | 332.5671 | 16035.8236 | 4954.7545 | 0.0017316 | 1.5617e-05 | 0.002512 | 0.0042593 | 2.9749e-06 | 0 | 1.7551e-07 | 3.1504e-06 | 3.5353e-05 | 0.00067559 | 0.0007141 | 3.2355e-06 | 0 | 1.9088e-07 | 3.4264e-06 | 0.00014141 | 0.0015764 | 0.0017212 | 17.341 | 0.0529 | 0.12169 | 17.5156 | 3.9902e-05 | 5.5547e-05 | 7.9447e-05 | 0.0001749 | 0.00016304 | 1.4704e-06 | 0.00023652 | 0.00040103 | 0.00012885 | 0.00017937 | 0.0003296 | 0.00063782 | 2.3043e-06 | 3.886e-05 | 0.00010258 | 1.3342e-06 | 0.0007829 | 0.00018802 | 0.00026174 | 0.00036087 | 0.00081063 | 2.3043e-06 | 3.886e-05 | 0.00010258 | 1.3342e-06 | 0.00095571 | 0.0020735 | 0.0013862 | 0.0080061 | 0.011466 | 0.00017202 | 5.2476e-07 | 1.2072e-06 | 0.00017375 | 1.8533 | 3.6144 | 1.4606 | 14863.507 | 0.811 | 9.7298
Los Angeles (SC) | 2013 | LHD2 | 2010 | Aggregate | Diesel | 219.7085 | 10592.9146 | 2763.657 | 0.0013975 | 0.00062874 | 0 | 0.0020262 | 9.1742e-05 | 6.3991e-06 | 0 | 9.8141e-05 | 3.503e-05 | 0.00044628 | 0.00057945 | 9.589e-05 | 6.6884e-06 | 0 | 0.00010258 | 0.00014012 | 0.0010413 | 0.001284 | 6.7398 | 0.056037 | 0 | 6.7958 | 2.0343e-05 | 1.2347e-06 | 0 | 2.1578e-05 | 0.0010579 | 8.7962e-06 | 0 | 0.0010667 | 0.00043798 | 2.6582e-05 | 0 | 0.00046456 | 0 | 0 | 0 | 0 | 0.00046456 | 0.00049861 | 3.0262e-05 | 0 | 0.00052888 | 0 | 0 | 0 | 0 | 0.00052888 | 0.0015231 | 0.00022033 | 0 | 0.0017435 | 6.3628e-05 | 5.2903e-07 | 0 | 6.4157e-05 | 0.60483 | 2.6029 | 1.6495 | 8729.9779 | 0.6794 | 2.2397
Los Angeles (SC) | 2013 | LHD2 | 2011 | Aggregate | Gasoline | 517.0013 | 26985.3123 | 7702.5486 | 0.0031956 | 2.4278e-05 | 0.0042752 | 0.0074951 | 6.8033e-06 | 0 | 4.1332e-07 | 7.2167e-06 | 5.9492e-05 | 0.0011369 | 0.0012036 | 7.3993e-06 | 0 | 4.4952e-07 | 7.8488e-06 | 0.00023797 | 0.0026528 | 0.0028986 | 29.1819 | 0.082237 | 0.19026 | 29.4544 | 7.3906e-05 | 8.648e-05 | 0.00013116 | 0.00029154 | 0.00029684 | 2.2552e-06 | 0.00039712 | 0.00069621 | 0.0002383 | 0.00027885 | 0.00054332 | 0.0010605 | 3.1916e-06 | 4.8266e-05 | 0.00011601 | 1.7288e-06 | 0.0012297 | 0.00034773 | 0.00040689 | 0.00059487 | 0.0013495 | 3.1916e-06 | 4.8266e-05 | 0.00011601 | 1.7288e-06 | 0.0015187 | 0.0035516 | 0.002155 | 0.013066 | 0.018772 | 0.00028948 | 8.1577e-07 | 1.8874e-06 | 0.00029218 | 3.1166 | 3.7795 | 1.4617 | 14852.8593 | 0.76582 | 9.4662
Los Angeles (SC) | 2013 | LHD2 | 2011 | Aggregate | Diesel | 635.2874 | 33156.0414 | 7991.1167 | 0.0041082 | 0.001818 | 0 | 0.0059262 | 0.00024618 | 1.8503e-05 | 0 | 0.00026468 | 0.00010964 | 0.0013969 | 0.0017712 | 0.00025731 | 1.934e-05 | 0 | 0.00027665 | 0.00043858 | 0.0032594 | 0.0039746 | 21.0956 | 0.16203 | 0 | 21.2577 | 6.1923e-05 | 3.5701e-06 | 0 | 6.5493e-05 | 0.0033114 | 2.5434e-05 | 0 | 0.0033368 | 0.0013332 | 7.6863e-05 | 0 | 0.00141 | 0 | 0 | 0 | 0 | 0.00141 | 0.0015177 | 8.7503e-05 | 0 | 0.0016052 | 0 | 0 | 0 | 0 | 0.0016052 | 0.0041426 | 0.00063708 | 0 | 0.0047797 | 0.00019916 | 1.5297e-06 | 0 | 0.00020069 | 1.892 | 2.4322 | 1.6312 | 8724.4923 | 0.65881 | 1.9617
Los Angeles (SC) | 2013 | LHD2 | 2012 | Aggregate | Gasoline | 508.6018 | 29398.1242 | 7577.4084 | 0.0038008 | 2.3884e-05 | 0.004594 | 0.0084187 | 1.0838e-05 | 0 | 6.4843e-07 | 1.1486e-05 | 6.4812e-05 | 0.0012386 | 0.0013149 | 1.1787e-05 | 0 | 7.0523e-07 | 1.2492e-05 | 0.00025925 | 0.00289 | 0.0031617 | 31.7913 | 0.080901 | 0.18863 | 32.0608 | 8.8317e-05 | 8.5384e-05 | 0.00013667 | 0.00031037 | 0.0003498 | 2.1981e-06 | 0.0004228 | 0.0007748 | 0.00028374 | 0.00027432 | 0.0005641 | 0.0011222 | 2.8821e-06 | 3.943e-05 | 7.5987e-05 | 1.4728e-06 | 0.0012419 | 0.00041403 | 0.00040028 | 0.00061762 | 0.0014319 | 2.8821e-06 | 3.943e-05 | 7.5987e-05 | 1.4728e-06 | 0.0015517 | 0.0039113 | 0.00212 | 0.013715 | 0.019747 | 0.00031536 | 8.0252e-07 | 1.8712e-06 | 0.00031804 | 3.3923 | 3.8969 | 1.4635 | 14840.2879 | 0.71825 | 9.1403
Los Angeles (SC) | 2013 | LHD2 | 2012 | Aggregate | Diesel | 683.8442 | 39523.5115 | 8601.9003 | 0.0045656 | 0.001957 | 0 | 0.0065226 | 0.00024238 | 1.9917e-05 | 0 | 0.00026229 | 0.0001307 | 0.0016651 | 0.0020581 | 0.00025334 | 2.0818e-05 | 0 | 0.00027415 | 0.00052281 | 0.0038853 | 0.0046823 | 25.147 | 0.17442 | 0 | 25.3214 | 7.163e-05 | 3.843e-06 | 0 | 7.5473e-05 | 0.0039473 | 2.7378e-05 | 0 | 0.0039747 | 0.0015421 | 8.2738e-05 | 0 | 0.0016249 | 0 | 0 | 0 | 0 | 0.0016249 | 0.0017556 | 9.4192e-05 | 0 | 0.0018498 | 0 | 0 | 0 | 0 | 0.0018498 | 0.0041592 | 0.00068577 | 0 | 0.004845 | 0.0002374 | 1.6466e-06 | 0 | 0.00023905 | 2.2536 | 2.2457 | 1.6121 | 8718.0426 | 0.63689 | 1.6681
Los Angeles (SC) | 2013 | LHD2 | 2013 | Aggregate | Gasoline | 516.2855 | 34790.1056 | 7691.8851 | 0.0042984 | 2.4245e-05 | 0.0044551 | 0.0087777 | 1.9197e-05 | 0 | 1.044e-06 | 2.0241e-05 | 7.6699e-05 | 0.0014657 | 0.0015627 | 2.0878e-05 | 0 | 1.1354e-06 | 2.2014e-05 | 0.0003068 | 0.00342 | 0.0037488 | 37.622 | 0.082123 | 0.19088 | 37.895 | 0.0001037 | 8.8404e-05 | 0.00013169 | 0.0003238 | 0.00041106 | 2.3185e-06 | 0.00042604 | 0.00083941 | 0.00032664 | 0.00027846 | 0.00053291 | 0.001138 | 2.7515e-06 | 3.4555e-05 | 5.2746e-05 | 1.341e-06 | 0.0012294 | 0.00047663 | 0.00040633 | 0.00058347 | 0.0014664 | 2.7515e-06 | 3.4555e-05 | 5.2746e-05 | 1.341e-06 | 0.0015578 | 0.0045051 | 0.002152 | 0.013625 | 0.020282 | 0.0003732 | 8.1464e-07 | 1.8935e-06 | 0.00037591 | 4.0096 | 3.4333 | 1.4663 | 14822.2166 | 0.60933 | 7.9333
Los Angeles (SC) | 2013 | LHD2 | 2013 | Aggregate | Diesel | 325.905 | 21959.0423 | 4099.475 | 0.0023444 | 0.00093264 | 0 | 0.003277 | 0.00010504 | 9.4921e-06 | 0 | 0.00011453 | 7.2617e-05 | 0.00092514 | 0.0011123 | 0.00010979 | 9.9213e-06 | 0 | 0.00011971 | 0.00029047 | 0.0021587 | 0.0025688 | 13.9715 | 0.083123 | 0 | 14.0546 | 3.853e-05 | 1.8315e-06 | 0 | 4.0362e-05 | 0.0021931 | 1.3048e-05 | 0 | 0.0022062 | 0.00082953 | 3.9431e-05 | 0 | 0.00086896 | 0 | 0 | 0 | 0 | 0.00086896 | 0.00094436 | 4.489e-05 | 0 | 0.00098925 | 0 | 0 | 0 | 0 | 0.00098925 | 0.0018591 | 0.00032682 | 0 | 0.0021859 | 0.0001319 | 7.8474e-07 | 0 | 0.00013268 | 1.2509 | 2.0307 | 1.5919 | 8709.5022 | 0.61303 | 1.3546
Los Angeles (SC) | 2013 | MDV | 1969 | Aggregate | Gasoline | 131.1258 | 2436.0378 | 350.0061 | 0.015505 | 0 | 0.00059069 | 0.016096 | 0.00016535 | 0 | 2.023e-05 | 0.00018558 | 5.3705e-06 | 4.2293e-05 | 0.00023324 | 0.00017328 | 0 | 2.1201e-05 | 0.00019448 | 2.1482e-05 | 9.8684e-05 | 0.00031465 | 1.7189 | 0 | 0.088561 | 1.8074 | 0.0021179 | 0 | 0.00022363 | 0.0023415 | 0.00055183 | 0 | 2.1023e-05 | 0.00057285 | 0.018348 | 0 | 0.0019023 | 0.02025 | 0.00084188 | 0.00144 | 0.0079729 | 0.00063263 | 0.031138 | 0.019948 | 0 | 0.0020624 | 0.02201 | 0.00084188 | 0.00144 | 0.0079729 | 0.00063263 | 0.032897 | 0.19503 | 0 | 0.0097943 | 0.20482 | 1.7051e-05 | 0 | 8.7851e-07 | 1.793e-05 | 0.19124 | 89.9109 | 1.7576 | 10096.4516 | 183.7663 | 1144.1329
Los Angeles (SC) | 2013 | MDV | 1969 | Aggregate | Diesel | 0.015667 | 0.1287 | 0.041819 | 2.709e-07 | 0 | 0 | 2.709e-07 | 8.2348e-08 | 0 | 0 | 8.2348e-08 | 2.8372e-10 | 2.2343e-09 | 8.4866e-08 | 8.6072e-08 | 0 | 0 | 8.6072e-08 | 1.1349e-09 | 5.2134e-09 | 9.242e-08 | 8.7268e-05 | 0 | 0 | 8.7268e-05 | 5.4842e-09 | 0 | 0 | 5.4842e-09 | 1.3699e-08 | 0 | 0 | 1.3699e-08 | 1.1807e-07 | 0 | 0 | 1.1807e-07 | 0 | 0 | 0 | 0 | 1.1807e-07 | 1.3442e-07 | 0 | 0 | 1.3442e-07 | 0 | 0 | 0 | 0 | 1.3442e-07 | 2.9255e-07 | 0 | 0 | 2.9255e-07 | 8.2387e-10 | 0 | 0 | 8.2387e-10 | 7.767e-06 | 28.6442 | 9.7722 | 9227.4457 | 14.2129 | 30.9335
Los Angeles (SC) | 2013 | MDV | 1970 | Aggregate | Gasoline | 140.5801 | 2652.5331 | 383.2959 | 0.017012 | 0 | 0.00065098 | 0.017663 | 0.00018004 | 0 | 2.2154e-05 | 0.0002022 | 5.8478e-06 | 4.6052e-05 | 0.0002541 | 0.00018868 | 0 | 2.3217e-05 | 0.0002119 | 2.3391e-05 | 0.00010745 | 0.00034275 | 1.8744 | 0 | 0.09703 | 1.9714 | 0.0024874 | 0 | 0.00024289 | 0.0027303 | 0.00060405 | 0 | 2.3114e-05 | 0.00062717 | 0.021782 | 0 | 0.0020885 | 0.02387 | 0.00090258 | 0.0015769 | 0.0034394 | 0.00067824 | 0.030468 | 0.023681 | 0 | 0.0022642 | 0.025945 | 0.00090258 | 0.0015769 | 0.0034394 | 0.00067824 | 0.032543 | 0.21041 | 0 | 0.010744 | 0.22116 | 1.8594e-05 | 0 | 9.6252e-07 | 1.9556e-05 | 0.2086 | 90.6149 | 1.7583 | 10113.6934 | 166.9467 | 1134.5594
Los Angeles (SC) | 2013 | MDV | 1970 | Aggregate | Diesel | 0.054834 | 0.54602 | 0.14951 | 1.1494e-06 | 0 | 0 | 1.1494e-06 | 3.4938e-07 | 0 | 0 | 3.4938e-07 | 1.2038e-09 | 9.4796e-09 | 3.6006e-07 | 3.6518e-07 | 0 | 0 | 3.6518e-07 | 4.815e-09 | 2.2119e-08 | 3.9211e-07 | 0.00037025 | 0 | 0 | 0.00037025 | 2.3268e-08 | 0 | 0 | 2.3268e-08 | 5.8119e-08 | 0 | 0 | 5.8119e-08 | 5.0095e-07 | 0 | 0 | 5.0095e-07 | 0 | 0 | 0 | 0 | 5.0095e-07 | 5.703e-07 | 0 | 0 | 5.703e-07 | 0 | 0 | 0 | 0 | 5.703e-07 | 1.2412e-06 | 0 | 0 | 1.2412e-06 | 3.4954e-09 | 0 | 0 | 3.4954e-09 | 3.2953e-05 | 28.6442 | 9.7722 | 9227.4457 | 14.2129 | 30.9335
Los Angeles (SC) | 2013 | MDV | 1971 | Aggregate | Gasoline | 155.2851 | 2974.7705 | 432.2858 | 0.019151 | 0 | 0.00073648 | 0.019888 | 0.00020192 | 0 | 2.4985e-05 | 0.0002269 | 6.5582e-06 | 5.1646e-05 | 0.00028511 | 0.0002116 | 0 | 2.6184e-05 | 0.00023779 | 2.6233e-05 | 0.00012051 | 0.00038453 | 2.0975 | 0 | 0.10947 | 2.207 | 0.0027782 | 0 | 0.00027196 | 0.0030501 | 0.00067918 | 0 | 2.6119e-05 | 0.0007053 | 0.024313 | 0 | 0.002337 | 0.02665 | 0.00099699 | 0.0017785 | 0.0038104 | 0.00074919 | 0.033986 | 0.026433 | 0 | 0.0025337 | 0.028967 | 0.00099699 | 0.0017785 | 0.0038104 | 0.00074919 | 0.036302 | 0.23332 | 0 | 0.012183 | 0.2455 | 2.0807e-05 | 0 | 1.086e-06 | 2.1893e-05 | 0.23352 | 90.9746 | 1.759 | 10095.7679 | 166.0603 | 1123.0066
Los Angeles (SC) | 2013 | MDV | 1971 | Aggregate | Diesel | 0.062668 | 0.52955 | 0.17446 | 1.1147e-06 | 0 | 0 | 1.1147e-06 | 3.3885e-07 | 0 | 0 | 3.3885e-07 | 1.1675e-09 | 9.1938e-09 | 3.4921e-07 | 3.5417e-07 | 0 | 0 | 3.5417e-07 | 4.6699e-09 | 2.1452e-08 | 3.8029e-07 | 0.00035909 | 0 | 0 | 0.00035909 | 2.2567e-08 | 0 | 0 | 2.2567e-08 | 5.6367e-08 | 0 | 0 | 5.6367e-08 | 4.8584e-07 | 0 | 0 | 4.8584e-07 | 0 | 0 | 0 | 0 | 4.8584e-07 | 5.531e-07 | 0 | 0 | 5.531e-07 | 0 | 0 | 0 | 0 | 5.531e-07 | 1.2038e-06 | 0 | 0 | 1.2038e-06 | 3.39e-09 | 0 | 0 | 3.39e-09 | 3.1959e-05 | 28.6442 | 9.7722 | 9227.4457 | 14.2129 | 30.9335
Los Angeles (SC) | 2013 | MDV | 1972 | Aggregate | Gasoline | 246.3037 | 4795.6153 | 699.7758 | 0.030811 | 0 | 0.0011952 | 0.032006 | 0.00032551 | 0 | 4.0446e-05 | 0.00036595 | 1.0573e-05 | 8.3259e-05 | 0.00045979 | 0.00034113 | 0 | 4.2387e-05 | 0.00038351 | 4.229e-05 | 0.00019427 | 0.00062007 | 3.3677 | 0 | 0.17671 | 3.5444 | 0.0044238 | 0 | 0.00042734 | 0.0048511 | 0.0010933 | 0 | 4.2409e-05 | 0.0011357 | 0.038633 | 0 | 0.0036644 | 0.042297 | 0.0015814 | 0.002879 | 0.0060585 | 0.0011883 | 0.054004 | 0.042001 | 0 | 0.0039728 | 0.045974 | 0.0015814 | 0.002879 | 0.0060585 | 0.0011883 | 0.057681 | 0.36859 | 0 | 0.019651 | 0.38824 | 3.3407e-05 | 0 | 1.753e-06 | 3.516e-05 | 0.37503 | 90.8193 | 1.7595 | 10057.4128 | 163.6734 | 1101.6391
Los Angeles (SC) | 2013 | MDV | 1972 | Aggregate | Diesel | 1.047 | 20.3193 | 2.9746 | 4.2772e-05 | 0 | 0 | 4.2772e-05 | 1.3002e-05 | 0 | 0 | 1.3002e-05 | 4.4796e-08 | 3.5277e-07 | 1.3399e-05 | 1.359e-05 | 0 | 0 | 1.359e-05 | 1.7919e-07 | 8.2313e-07 | 1.4592e-05 | 0.013779 | 0 | 0 | 0.013779 | 8.6589e-07 | 0 | 0 | 8.6589e-07 | 2.1628e-06 | 0 | 0 | 2.1628e-06 | 1.8642e-05 | 0 | 0 | 1.8642e-05 | 0 | 0 | 0 | 0 | 1.8642e-05 | 2.1223e-05 | 0 | 0 | 2.1223e-05 | 0 | 0 | 0 | 0 | 2.1223e-05 | 4.619e-05 | 0 | 0 | 4.619e-05 | 1.3008e-07 | 0 | 0 | 1.3008e-07 | 0.0012263 | 28.6442 | 9.7722 | 9227.4457 | 14.2129 | 30.9335
Los Angeles (SC) | 2013 | MDV | 1973 | Aggregate | Gasoline | 349.2699 | 6929.4769 | 1012.3238 | 0.044529 | 0 | 0.0017291 | 0.046259 | 0.00047035 | 0 | 5.8511e-05 | 0.00052886 | 1.5277e-05 | 0.00012031 | 0.00066444 | 0.00049292 | 0 | 6.1318e-05 | 0.00055423 | 6.1108e-05 | 0.00028071 | 0.00089605 | 4.8547 | 0 | 0.2556 | 5.1103 | 0.0063278 | 0 | 0.00061056 | 0.0069384 | 0.0015799 | 0 | 6.1348e-05 | 0.0016413 | 0.055173 | 0 | 0.0052271 | 0.0604 | 0.0022424 | 0.0041649 | 0.0086075 | 0.0016851 | 0.0771 | 0.059984 | 0 | 0.0056669 | 0.06565 | 0.0022424 | 0.0041649 | 0.0086075 | 0.0016851 | 0.08235 | 0.52666 | 0 | 0.028557 | 0.55522 | 4.8158e-05 | 0 | 2.5355e-06 | 5.0693e-05 | 0.54072 | 90.8402 | 1.7596 | 10035.3612 | 161.7156 | 1090.3069
Los Angeles (SC) | 2013 | MDV | 1973 | Aggregate | Diesel | 1.0157 | 20.4061 | 2.9438 | 4.2955e-05 | 0 | 0 | 4.2955e-05 | 1.3057e-05 | 0 | 0 | 1.3057e-05 | 4.4988e-08 | 3.5428e-07 | 1.3457e-05 | 1.3648e-05 | 0 | 0 | 1.3648e-05 | 1.7995e-07 | 8.2665e-07 | 1.4654e-05 | 0.013837 | 0 | 0 | 0.013837 | 8.6959e-07 | 0 | 0 | 8.6959e-07 | 2.1721e-06 | 0 | 0 | 2.1721e-06 | 1.8722e-05 | 0 | 0 | 1.8722e-05 | 0 | 0 | 0 | 0 | 1.8722e-05 | 2.1314e-05 | 0 | 0 | 2.1314e-05 | 0 | 0 | 0 | 0 | 2.1314e-05 | 4.6388e-05 | 0 | 0 | 4.6388e-05 | 1.3063e-07 | 0 | 0 | 1.3063e-07 | 0.0012315 | 28.6442 | 9.7722 | 9227.4457 | 14.2129 | 30.9335
Los Angeles (SC) | 2013 | MDV | 1974 | Aggregate | Gasoline | 883.5814 | 17888.8402 | 2611.5926 | 0.11064 | 0 | 0.0043083 | 0.11495 | 0.0012142 | 0 | 0.00015095 | 0.0013652 | 3.9438e-05 | 0.00031058 | 0.0017152 | 0.0012725 | 0 | 0.00015819 | 0.0014307 | 0.00015775 | 0.00072468 | 0.0023131 | 12.3446 | 0 | 0.648 | 12.9926 | 0.014625 | 0 | 0.0014089 | 0.016034 | 0.0039712 | 0 | 0.00015463 | 0.0041258 | 0.12532 | 0 | 0.011854 | 0.13717 | 0.0062892 | 0.010746 | 0.011565 | 0.0055436 | 0.17132 | 0.13625 | 0 | 0.012852 | 0.1491 | 0.0062892 | 0.010746 | 0.011565 | 0.0055436 | 0.18324 | 1.2757 | 0 | 0.069862 | 1.3456 | 0.00012246 | 0 | 6.428e-06 | 0.00012888 | 1.3747 | 87.4415 | 1.7595 | 9883.304 | 139.3895 | 1023.559
Los Angeles (SC) | 2013 | MDV | 1974 | Aggregate | Diesel | 0.0235 | 0.22765 | 0.06946 | 4.7919e-07 | 0 | 0 | 4.7919e-07 | 1.4566e-07 | 0 | 0 | 1.4566e-07 | 5.0187e-10 | 3.9522e-09 | 1.5012e-07 | 1.5225e-07 | 0 | 0 | 1.5225e-07 | 2.0075e-09 | 9.2219e-09 | 1.6348e-07 | 0.00015437 | 0 | 0 | 0.00015437 | 9.701e-09 | 0 | 0 | 9.701e-09 | 2.4231e-08 | 0 | 0 | 2.4231e-08 | 2.0886e-07 | 0 | 0 | 2.0886e-07 | 0 | 0 | 0 | 0 | 2.0886e-07 | 2.3777e-07 | 0 | 0 | 2.3777e-07 | 0 | 0 | 0 | 0 | 2.3777e-07 | 5.1749e-07 | 0 | 0 | 5.1749e-07 | 1.4573e-09 | 0 | 0 | 1.4573e-09 | 1.3739e-05 | 28.6442 | 9.7722 | 9227.4457 | 14.2129 | 30.9335
Los Angeles (SC) | 2013 | MDV | 1975 | Aggregate | Gasoline | 766.2602 | 15724.2592 | 2308.7266 | 0.095361 | 0 | 0.0037704 | 0.099131 | 0.0010673 | 0 | 0.00013344 | 0.0012007 | 3.4666e-05 | 0.000273 | 0.0015084 | 0.0011185 | 0 | 0.00013984 | 0.0012584 | 0.00013866 | 0.00063699 | 0.002034 | 10.7766 | 0 | 0.56803 | 11.3446 | 0.012864 | 0 | 0.0011961 | 0.014061 | 0.0034425 | 0 | 0.00013611 | 0.0035786 | 0.11019 | 0 | 0.01006 | 0.12025 | 0.0054123 | 0.0045161 | 0.009766 | 0.0047807 | 0.14473 | 0.1198 | 0 | 0.010907 | 0.13071 | 0.0054123 | 0.0045161 | 0.009766 | 0.0047807 | 0.15518 | 1.0743 | 0 | 0.059585 | 1.1338 | 0.0001069 | 0 | 5.6347e-06 | 0.00011254 | 1.2004 | 85.7881 | 1.7602 | 9817.6145 | 134.2955 | 981.2254
Los Angeles (SC) | 2013 | MDV | 1975 | Aggregate | Diesel | 0.0235 | 0.30438 | 0.070806 | 6.4071e-07 | 0 | 0 | 6.4071e-07 | 1.9476e-07 | 0 | 0 | 1.9476e-07 | 6.7104e-10 | 5.2844e-09 | 2.0072e-07 | 2.0357e-07 | 0 | 0 | 2.0357e-07 | 2.6842e-09 | 1.233e-08 | 2.1858e-07 | 0.0002064 | 0 | 0 | 0.0002064 | 1.2971e-08 | 0 | 0 | 1.2971e-08 | 3.2399e-08 | 0 | 0 | 3.2399e-08 | 2.7925e-07 | 0 | 0 | 2.7925e-07 | 0 | 0 | 0 | 0 | 2.7925e-07 | 3.1791e-07 | 0 | 0 | 3.1791e-07 | 0 | 0 | 0 | 0 | 3.1791e-07 | 6.9192e-07 | 0 | 0 | 6.9192e-07 | 1.9485e-09 | 0 | 0 | 1.9485e-09 | 1.837e-05 | 28.6442 | 9.7722 | 9227.4457 | 14.2129 | 30.9335
Los Angeles (SC) | 2013 | MDV | 1976 | Aggregate | Gasoline | 852.2136 | 17723.4592 | 2616.5259 | 0.22254 | 0 | 0.0088719 | 0.23141 | 0.001203 | 0 | 0.00015123 | 0.0013542 | 3.9074e-05 | 0.0003077 | 0.001701 | 0.0012607 | 0 | 0.00015849 | 0.0014192 | 0.00015629 | 0.00071798 | 0.0022935 | 19.5139 | 0 | 1.049 | 20.5629 | 0.019466 | 0 | 0.0020531 | 0.021519 | 0.0064447 | 0 | 0.00025693 | 0.0067016 | 0.17493 | 0 | 0.018117 | 0.19305 | 0.0059829 | 0.0040281 | 0.0092966 | 0.0053009 | 0.21766 | 0.19019 | 0 | 0.019641 | 0.20983 | 0.0059829 | 0.0040281 | 0.0092966 | 0.0053009 | 0.23444 | 3.7586 | 0 | 0.20796 | 3.9666 | 0.00019357 | 0 | 1.0406e-05 | 0.00020398 | 2.1757 | 177.6747 | 1.7609 | 15787.8596 | 179.9963 | 3045.4759
Los Angeles (SC) | 2013 | MDV | 1976 | Aggregate | Diesel | 1.0313 | 21.4718 | 3.1665 | 4.5198e-05 | 0 | 0 | 4.5198e-05 | 1.3739e-05 | 0 | 0 | 1.3739e-05 | 4.7337e-08 | 3.7278e-07 | 1.4159e-05 | 1.436e-05 | 0 | 0 | 1.436e-05 | 1.8935e-07 | 8.6982e-07 | 1.542e-05 | 0.01456 | 0 | 0 | 0.01456 | 9.1501e-07 | 0 | 0 | 9.1501e-07 | 2.2855e-06 | 0 | 0 | 2.2855e-06 | 1.97e-05 | 0 | 0 | 1.97e-05 | 0 | 0 | 0 | 0 | 1.97e-05 | 2.2427e-05 | 0 | 0 | 2.2427e-05 | 0 | 0 | 0 | 0 | 2.2427e-05 | 4.881e-05 | 0 | 0 | 4.881e-05 | 1.3746e-07 | 0 | 0 | 1.3746e-07 | 0.0012959 | 28.6442 | 9.7722 | 9227.4457 | 14.2129 | 30.9335
Los Angeles (SC) | 2013 | MDV | 1977 | Aggregate | Gasoline | 1338.502 | 28265.2685 | 4186.2454 | 0.34974 | 0 | 0.014051 | 0.36379 | 0.0019185 | 0 | 0.00024196 | 0.0021605 | 6.2314e-05 | 0.00049072 | 0.0027135 | 0.0020106 | 0 | 0.00025357 | 0.0022642 | 0.00024926 | 0.001145 | 0.0036584 | 31.0342 | 0 | 1.6722 | 32.7064 | 0.031146 | 0 | 0.0032336 | 0.034379 | 0.010173 | 0 | 0.00040867 | 0.010581 | 0.27998 | 0 | 0.028541 | 0.30852 | 0.0093591 | 0.0064187 | 0.014827 | 0.0083266 | 0.34745 | 0.30439 | 0 | 0.030943 | 0.33533 | 0.0093591 | 0.0064187 | 0.014827 | 0.0083266 | 0.37426 | 5.9289 | 0 | 0.32971 | 6.2586 | 0.00030785 | 0 | 1.6587e-05 | 0.00032444 | 3.4606 | 175.1416 | 1.7613 | 15745.857 | 180.1814 | 3013.0705
Los Angeles (SC) | 2013 | MDV | 1977 | Aggregate | Diesel | 1.0392 | 21.9929 | 3.2501 | 4.6295e-05 | 0 | 0 | 4.6295e-05 | 1.4073e-05 | 0 | 0 | 1.4073e-05 | 4.8486e-08 | 3.8183e-07 | 1.4503e-05 | 1.4709e-05 | 0 | 0 | 1.4709e-05 | 1.9394e-07 | 8.9093e-07 | 1.5794e-05 | 0.014913 | 0 | 0 | 0.014913 | 9.3721e-07 | 0 | 0 | 9.3721e-07 | 2.341e-06 | 0 | 0 | 2.341e-06 | 2.0178e-05 | 0 | 0 | 2.0178e-05 | 0 | 0 | 0 | 0 | 2.0178e-05 | 2.2971e-05 | 0 | 0 | 2.2971e-05 | 0 | 0 | 0 | 0 | 2.2971e-05 | 4.9995e-05 | 0 | 0 | 4.9995e-05 | 1.4079e-07 | 0 | 0 | 1.4079e-07 | 0.0013273 | 28.6442 | 9.7722 | 9227.4457 | 14.2129 | 30.9335
Los Angeles (SC) | 2013 | MDV | 1978 | Aggregate | Gasoline | 1229.7313 | 26406.0567 | 3916.5096 | 0.12206 | 0 | 0.0030849 | 0.12515 | 0.0016287 | 0 | 0.00022965 | 0.0018583 | 5.8215e-05 | 0.00045845 | 0.002375 | 0.0017629 | 0 | 0.00024858 | 0.0020115 | 0.00023286 | 0.0010697 | 0.0033141 | 23.1473 | 0 | 1.1051 | 24.2525 | 0.0079709 | 0 | 0.0019324 | 0.0099033 | 0.004804 | 0 | 0.00012141 | 0.0049254 | 0.046629 | 0 | 0.013991 | 0.06062 | 0.008517 | 0.0056319 | 0.013815 | 0.0075803 | 0.096164 | 0.065344 | 0 | 0.0153 | 0.080644 | 0.008517 | 0.0056319 | 0.013815 | 0.0075803 | 0.11619 | 1.878 | 0 | 0.27544 | 2.1534 | 0.00022962 | 0 | 1.0963e-05 | 0.00024058 | 2.5661 | 64.4929 | 1.7078 | 12497.9729 | 59.8749 | 1109.7198
Los Angeles (SC) | 2013 | MDV | 1978 | Aggregate | Diesel | 15.5953 | 334.2353 | 49.6688 | 0.00070356 | 0 | 0 | 0.00070356 | 0.00021387 | 0 | 0 | 0.00021387 | 7.3686e-07 | 5.8028e-06 | 0.00022041 | 0.00022354 | 0 | 0 | 0.00022354 | 2.9475e-06 | 1.354e-05 | 0.00024003 | 0.22665 | 0 | 0 | 0.22665 | 1.4243e-05 | 0 | 0 | 1.4243e-05 | 3.5577e-05 | 0 | 0 | 3.5577e-05 | 0.00030665 | 0 | 0 | 0.00030665 | 0 | 0 | 0 | 0 | 0.00030665 | 0.0003491 | 0 | 0 | 0.0003491 | 0 | 0 | 0 | 0 | 0.0003491 | 0.00075979 | 0 | 0 | 0.00075979 | 2.1397e-06 | 0 | 0 | 2.1397e-06 | 0.020172 | 28.6442 | 9.7722 | 9227.4457 | 14.2129 | 30.9335
Los Angeles (SC) | 2013 | MDV | 1979 | Aggregate | Gasoline | 1300.9741 | 28385.5019 | 4217.9402 | 0.12926 | 0 | 0.0032716 | 0.13253 | 0.0017508 | 0 | 0.00024733 | 0.0019981 | 6.2579e-05 | 0.00049281 | 0.0025535 | 0.0018951 | 0 | 0.00026771 | 0.0021628 | 0.00025032 | 0.0011499 | 0.003563 | 24.8516 | 0 | 1.1871 | 26.0387 | 0.0085409 | 0 | 0.0020623 | 0.010603 | 0.0051103 | 0 | 0.00012934 | 0.0052397 | 0.049933 | 0 | 0.014922 | 0.064855 | 0.0088476 | 0.0055501 | 0.014799 | 0.0078754 | 0.10193 | 0.069972 | 0 | 0.016318 | 0.08629 | 0.0088476 | 0.0055501 | 0.014799 | 0.0078754 | 0.12336 | 2.0031 | 0 | 0.29499 | 2.2981 | 0.00024652 | 0 | 1.1776e-05 | 0.0002583 | 2.7551 | 63.5349 | 1.7081 | 12482.719 | 59.1386 | 1101.67
Los Angeles (SC) | 2013 | MDV | 1979 | Aggregate | Diesel | 41.3474 | 902.1934 | 134.0539 | 0.0018991 | 0 | 0 | 0.0018991 | 0.00057729 | 0 | 0 | 0.00057729 | 1.989e-06 | 1.5663e-05 | 0.00059494 | 0.00060339 | 0 | 0 | 0.00060339 | 7.956e-06 | 3.6548e-05 | 0.00064789 | 0.61178 | 0 | 0 | 0.61178 | 3.8446e-05 | 0 | 0 | 3.8446e-05 | 9.6031e-05 | 0 | 0 | 9.6031e-05 | 0.00082773 | 0 | 0 | 0.00082773 | 0 | 0 | 0 | 0 | 0.00082773 | 0.00094231 | 0 | 0 | 0.00094231 | 0 | 0 | 0 | 0 | 0.00094231 | 0.0020509 | 0 | 0 | 0.0020509 | 5.7756e-06 | 0 | 0 | 5.7756e-06 | 0.054449 | 28.6442 | 9.7722 | 9227.4457 | 14.2129 | 30.9335
Los Angeles (SC) | 2013 | MDV | 1980 | Aggregate | Gasoline | 543.5131 | 12015.8439 | 1793.2835 | 0.055226 | 0 | 0.0015272 | 0.056754 | 0.00074114 | 0 | 0.00010384 | 0.00084498 | 2.649e-05 | 0.00020861 | 0.0010801 | 0.00080222 | 0 | 0.0001124 | 0.00091462 | 0.00010596 | 0.00048676 | 0.0015073 | 10.5064 | 0 | 0.5023 | 11.0087 | 0.00408 | 0 | 0.00098317 | 0.0050632 | 0.0021758 | 0 | 6.0168e-05 | 0.0022359 | 0.024172 | 0 | 0.0072476 | 0.03142 | 0.0034897 | 0.001871 | 0.0056261 | 0.0026653 | 0.045072 | 0.03407 | 0 | 0.007927 | 0.041997 | 0.0034897 | 0.001871 | 0.0056261 | 0.0026653 | 0.055649 | 0.83029 | 0 | 0.12154 | 0.95183 | 0.00010422 | 0 | 4.9827e-06 | 0.0001092 | 1.1648 | 64.2726 | 1.707 | 12467.1441 | 63.0213 | 1077.9284
Los Angeles (SC) | 2013 | MDV | 1980 | Aggregate | Diesel | 41.2142 | 913.5027 | 135.9833 | 0.0016855 | 0 | 0 | 0.0016855 | 0.0002995 | 0 | 0 | 0.0002995 | 2.0139e-06 | 1.586e-05 | 0.00031737 | 0.00031304 | 0 | 0 | 0.00031304 | 8.0557e-06 | 3.7006e-05 | 0.0003581 | 0.61945 | 0 | 0 | 0.61945 | 1.7361e-05 | 0 | 0 | 1.7361e-05 | 9.7235e-05 | 0 | 0 | 9.7235e-05 | 0.00037377 | 0 | 0 | 0.00037377 | 0 | 0 | 0 | 0 | 0.00037377 | 0.00042552 | 0 | 0 | 0.00042552 | 0 | 0 | 0 | 0 | 0.00042552 | 0.0014457 | 0 | 0 | 0.0014457 | 5.848e-06 | 0 | 0 | 5.848e-06 | 0.055131 | 25.1077 | 5.3343 | 9227.4457 | 6.3386 | 21.5352
Los Angeles (SC) | 2013 | MDV | 1981 | Aggregate | Gasoline | 421.6797 | 9495.8366 | 1415.4606 | 0.029136 | 0 | 0.00082747 | 0.029963 | 0.00022775 | 0 | 3.2248e-05 | 0.00026 | 2.0935e-05 | 0.00016486 | 0.00044579 | 0.00024681 | 0 | 3.4947e-05 | 0.00028176 | 8.3739e-05 | 0.00038468 | 0.00075017 | 6.9974 | 0 | 0.29561 | 7.293 | 0.0028157 | 0 | 0.00075046 | 0.0035661 | 0.0012969 | 0 | 3.6834e-05 | 0.0013338 | 0.016115 | 0 | 0.0054288 | 0.021543 | 0.002631 | 0.0014874 | 0.0043582 | 0.0020004 | 0.03202 | 0.023103 | 0 | 0.0059407 | 0.029044 | 0.002631 | 0.0014874 | 0.0043582 | 0.0020004 | 0.039521 | 0.32955 | 0 | 0.051637 | 0.38118 | 6.9413e-05 | 0 | 2.9324e-06 | 7.2346e-05 | 0.77167 | 42.9384 | 1.075 | 10451.1098 | 56.634 | 546.2473
Los Angeles (SC) | 2013 | MDV | 1981 | Aggregate | Diesel | 33.752 | 761.4716 | 113.2961 | 0.001405 | 0 | 0 | 0.001405 | 0.00024965 | 0 | 0 | 0.00024965 | 1.6788e-06 | 1.322e-05 | 0.00026455 | 0.00026094 | 0 | 0 | 0.00026094 | 6.715e-06 | 3.0847e-05 | 0.0002985 | 0.51635 | 0 | 0 | 0.51635 | 1.4472e-05 | 0 | 0 | 1.4472e-05 | 8.1053e-05 | 0 | 0 | 8.1053e-05 | 0.00031157 | 0 | 0 | 0.00031157 | 0 | 0 | 0 | 0 | 0.00031157 | 0.0003547 | 0 | 0 | 0.0003547 | 0 | 0 | 0 | 0 | 0.0003547 | 0.0012051 | 0 | 0 | 0.0012051 | 4.8747e-06 | 0 | 0 | 4.8747e-06 | 0.045956 | 25.1077 | 5.3343 | 9227.4457 | 6.3386 | 21.5352
Los Angeles (SC) | 2013 | MDV | 1982 | Aggregate | Gasoline | 441.6718 | 10103.6538 | 1507.8721 | 0.030977 | 0 | 0.00089157 | 0.031868 | 0.00024083 | 0 | 3.4283e-05 | 0.00027512 | 2.2275e-05 | 0.00017541 | 0.0004728 | 0.0002614 | 0 | 3.7211e-05 | 0.00029861 | 8.9099e-05 | 0.0004093 | 0.00079701 | 7.4361 | 0 | 0.3077 | 7.7438 | 0.0029349 | 0 | 0.00079646 | 0.0037314 | 0.0013791 | 0 | 3.9692e-05 | 0.0014187 | 0.016627 | 0 | 0.0057443 | 0.022372 | 0.0026738 | 0.0015984 | 0.0045377 | 0.0020269 | 0.033209 | 0.024024 | 0 | 0.0062875 | 0.030312 | 0.0026738 | 0.0015984 | 0.0045377 | 0.0020269 | 0.041148 | 0.34229 | 0 | 0.055003 | 0.39729 | 7.3764e-05 | 0 | 3.0523e-06 | 7.6817e-05 | 0.81936 | 42.9207 | 1.0734 | 10429.4431 | 55.4192 | 535.0833
Los Angeles (SC) | 2013 | MDV | 1982 | Aggregate | Diesel | 91.5069 | 2067.0385 | 312.4055 | 0.0038139 | 0 | 0 | 0.0038139 | 0.00067769 | 0 | 0 | 0.00067769 | 4.557e-06 | 3.5887e-05 | 0.00071813 | 0.00070833 | 0 | 0 | 0.00070833 | 1.8228e-05 | 8.3736e-05 | 0.00081029 | 1.4017 | 0 | 0 | 1.4017 | 3.9284e-05 | 0 | 0 | 3.9284e-05 | 0.00022002 | 0 | 0 | 0.00022002 | 0.00084576 | 0 | 0 | 0.00084576 | 0 | 0 | 0 | 0 | 0.00084576 | 0.00096284 | 0 | 0 | 0.00096284 | 0 | 0 | 0 | 0 | 0.00096284 | 0.0032712 | 0 | 0 | 0.0032712 | 1.3233e-05 | 0 | 0 | 1.3233e-05 | 0.12475 | 25.1077 | 5.3343 | 9227.4457 | 6.3386 | 21.5352
Los Angeles (SC) | 2013 | MDV | 1983 | Aggregate | Gasoline | 504.6931 | 11693.6935 | 1751.9411 | 0.027546 | 0 | 0.00097642 | 0.028522 | 0.00027067 | 0 | 4.0149e-05 | 0.00031082 | 2.578e-05 | 0.00020302 | 0.00053962 | 0.00029438 | 0 | 4.3666e-05 | 0.00033805 | 0.00010312 | 0.00047371 | 0.00091488 | 8.4963 | 0 | 0.34067 | 8.837 | 0.0027997 | 0 | 0.00085088 | 0.0036506 | 0.0013256 | 0 | 4.6987e-05 | 0.0013725 | 0.015301 | 0 | 0.0059744 | 0.021275 | 0.0028087 | 0.0020753 | 0.0045776 | 0.0021329 | 0.03287 | 0.022327 | 0 | 0.0065412 | 0.028869 | 0.0028087 | 0.0020753 | 0.0045776 | 0.0021329 | 0.040463 | 0.3366 | 0 | 0.062143 | 0.39875 | 8.4282e-05 | 0 | 3.3794e-06 | 8.7661e-05 | 0.93503 | 33.1912 | 1.0646 | 10283.429 | 47.086 | 464.0168
Los Angeles (SC) | 2013 | MDV | 1983 | Aggregate | Diesel | 70.7001 | 1617.7707 | 245.4212 | 0.0025531 | 0 | 0 | 0.0025531 | 0.00048427 | 0 | 0 | 0.00048427 | 3.5666e-06 | 2.8087e-05 | 0.00051593 | 0.00050617 | 0 | 0 | 0.00050617 | 1.4266e-05 | 6.5536e-05 | 0.00058597 | 1.0822 | 0 | 0 | 1.0822 | 1.7829e-05 | 0 | 0 | 1.7829e-05 | 0.00016987 | 0 | 0 | 0.00016987 | 0.00038386 | 0 | 0 | 0.00038386 | 0 | 0 | 0 | 0 | 0.00038386 | 0.00043699 | 0 | 0 | 0.00043699 | 0 | 0 | 0 | 0 | 0.00043699 | 0.0024839 | 0 | 0 | 0.0024839 | 1.0216e-05 | 0 | 0 | 1.0216e-05 | 0.096314 | 21.4752 | 4.9289 | 9102.6374 | 3.6757 | 20.8928
Los Angeles (SC) | 2013 | MDV | 1984 | Aggregate | Gasoline | 891.6548 | 20988.4003 | 3146.2841 | 0.065955 | 0 | 0.0022109 | 0.068166 | 0.00049884 | 0 | 6.655e-05 | 0.00056539 | 4.6272e-05 | 0.00036439 | 0.00097605 | 0.00054253 | 0 | 7.238e-05 | 0.00061491 | 0.00018509 | 0.00085024 | 0.0016502 | 15.571 | 0 | 0.59162 | 16.1626 | 0.0050874 | 0 | 0.0014013 | 0.0064886 | 0.0029104 | 0 | 9.7558e-05 | 0.0030079 | 0.027761 | 0 | 0.0098239 | 0.037585 | 0.0041694 | 0.004316 | 0.012297 | 0.0031981 | 0.061565 | 0.040509 | 0 | 0.010756 | 0.051265 | 0.0041694 | 0.004316 | 0.012297 | 0.0031981 | 0.075245 | 0.77814 | 0 | 0.095158 | 0.87329 | 0.00015446 | 0 | 5.8687e-06 | 0.00016033 | 1.7102 | 44.1953 | 1.0699 | 10479.0076 | 48.7851 | 566.1971
Los Angeles (SC) | 2013 | MDV | 1984 | Aggregate | Diesel | 52.1804 | 1216.9025 | 184.1232 | 0.00163 | 0 | 0 | 0.00163 | 0.00030549 | 0 | 0 | 0.00030549 | 2.6828e-06 | 2.1127e-05 | 0.0003293 | 0.0003193 | 0 | 0 | 0.0003193 | 1.0731e-05 | 4.9297e-05 | 0.00037933 | 0.73921 | 0 | 0 | 0.73921 | 2.2889e-05 | 0 | 0 | 2.2889e-05 | 0.00011603 | 0 | 0 | 0.00011603 | 0.00049278 | 0 | 0 | 0.00049278 | 0 | 0 | 0 | 0 | 0.00049278 | 0.000561 | 0 | 0 | 0.000561 | 0 | 0 | 0 | 0 | 0.000561 | 0.0029704 | 0 | 0 | 0.0029704 | 6.9786e-06 | 0 | 0 | 6.9786e-06 | 0.06579 | 18.2267 | 4.2418 | 8266.0394 | 6.2733 | 33.2155
Los Angeles (SC) | 2013 | MDV | 1985 | Aggregate | Gasoline | 1175.7677 | 28102.414 | 4216.162 | 0.061849 | 0 | 0.0067918 | 0.068641 | 0.0006352 | 0 | 8.9181e-05 | 0.00072438 | 6.1955e-05 | 0.0004879 | 0.0012742 | 0.00069083 | 0 | 9.6992e-05 | 0.00078783 | 0.00024782 | 0.0011384 | 0.0021741 | 19.8804 | 0 | 0.58767 | 20.4681 | 0.0035563 | 0 | 0.002223 | 0.0057793 | 0.002975 | 0 | 0.0003267 | 0.0033017 | 0.018204 | 0 | 0.01462 | 0.032824 | 0.0056295 | 0.0061336 | 0.037049 | 0.0041535 | 0.085789 | 0.026563 | 0 | 0.016007 | 0.04257 | 0.0056295 | 0.0061336 | 0.037049 | 0.0041535 | 0.095535 | 0.4729 | 0 | 0.00034498 | 0.47325 | 0.00019721 | 0 | 5.8296e-06 | 0.00020304 | 2.1657 | 33.2372 | 1.0527 | 9911.0772 | 46.2602 | 229.1555
Los Angeles (SC) | 2013 | MDV | 1985 | Aggregate | Diesel | 21.833 | 513.1858 | 78.2906 | 0.00068738 | 0 | 0 | 0.00068738 | 0.00012883 | 0 | 0 | 0.00012883 | 1.1314e-06 | 8.9096e-06 | 0.00013887 | 0.00013465 | 0 | 0 | 0.00013465 | 4.5255e-06 | 2.0789e-05 | 0.00015997 | 0.31173 | 0 | 0 | 0.31173 | 9.6525e-06 | 0 | 0 | 9.6525e-06 | 4.8933e-05 | 0 | 0 | 4.8933e-05 | 0.00020781 | 0 | 0 | 0.00020781 | 0 | 0 | 0 | 0 | 0.00020781 | 0.00023658 | 0 | 0 | 0.00023658 | 0 | 0 | 0 | 0 | 0.00023658 | 0.0012526 | 0 | 0 | 0.0012526 | 2.943e-06 | 0 | 0 | 2.943e-06 | 0.027745 | 18.2267 | 4.2418 | 8266.0394 | 6.2733 | 33.2155
Los Angeles (SC) | 2013 | MDV | 1986 | Aggregate | Gasoline | 1559.7245 | 37825.3792 | 5682.3414 | 0.082358 | 0 | 0.0091582 | 0.091516 | 0.00086521 | 0 | 0.00012019 | 0.0009854 | 8.3391e-05 | 0.0006567 | 0.0017255 | 0.00094099 | 0 | 0.00013072 | 0.0010717 | 0.00033356 | 0.0015323 | 0.0029376 | 24.7404 | 0 | 0.72759 | 25.468 | 0.0048405 | 0 | 0.0029815 | 0.007822 | 0.0039729 | 0 | 0.00044179 | 0.0044147 | 0.024799 | 0 | 0.019625 | 0.044424 | 0.0067634 | 0.0094901 | 0.044589 | 0.0049581 | 0.11022 | 0.036187 | 0 | 0.021487 | 0.057674 | 0.0067634 | 0.0094901 | 0.044589 | 0.0049581 | 0.12347 | 0.63353 | 0 | 0.00046243 | 0.63399 | 0.00024542 | 0 | 7.2175e-06 | 0.00025264 | 2.6948 | 32.9232 | 1.0568 | 9162.1784 | 44.4203 | 228.0789
Los Angeles (SC) | 2013 | MDV | 1986 | Aggregate | Diesel | 20.1123 | 485.2276 | 73.2727 | 0.00064993 | 0 | 0 | 0.00064993 | 0.00012181 | 0 | 0 | 0.00012181 | 1.0697e-06 | 8.4242e-06 | 0.0001313 | 0.00012732 | 0 | 0 | 0.00012732 | 4.279e-06 | 1.9657e-05 | 0.00015125 | 0.29475 | 0 | 0 | 0.29475 | 9.1267e-06 | 0 | 0 | 9.1267e-06 | 4.6267e-05 | 0 | 0 | 4.6267e-05 | 0.00019649 | 0 | 0 | 0.00019649 | 0 | 0 | 0 | 0 | 0.00019649 | 0.00022369 | 0 | 0 | 0.00022369 | 0 | 0 | 0 | 0 | 0.00022369 | 0.0011844 | 0 | 0 | 0.0011844 | 2.7826e-06 | 0 | 0 | 2.7826e-06 | 0.026233 | 18.2267 | 4.2418 | 8266.0394 | 6.2733 | 33.2155
Los Angeles (SC) | 2013 | MDV | 1987 | Aggregate | Gasoline | 1670.3672 | 41125.6348 | 6181.1272 | 0.088691 | 0 | 0.009998 | 0.098689 | 0.00095416 | 0 | 0.00013053 | 0.0010847 | 9.0667e-05 | 0.000714 | 0.0018894 | 0.0010377 | 0 | 0.00014196 | 0.0011797 | 0.00036267 | 0.001666 | 0.0032084 | 26.9187 | 0 | 0.78155 | 27.7003 | 0.0053366 | 0 | 0.0032242 | 0.0085608 | 0.0042891 | 0 | 0.0004835 | 0.0047726 | 0.027369 | 0 | 0.021244 | 0.048613 | 0.0071778 | 0.010192 | 0.042122 | 0.0050629 | 0.11317 | 0.039937 | 0 | 0.02326 | 0.063197 | 0.0071778 | 0.010192 | 0.042122 | 0.0050629 | 0.12775 | 0.68575 | 0 | 0.00049969 | 0.68625 | 0.00026703 | 0 | 7.7529e-06 | 0.00027478 | 2.9309 | 32.6546 | 1.0616 | 9165.5495 | 42.2709 | 227.0692
Los Angeles (SC) | 2013 | MDV | 1987 | Aggregate | Diesel | 8.3447 | 205.1665 | 30.8791 | 0.00027481 | 0 | 0 | 0.00027481 | 5.1505e-05 | 0 | 0 | 5.1505e-05 | 4.5231e-07 | 3.562e-06 | 5.5519e-05 | 5.3834e-05 | 0 | 0 | 5.3834e-05 | 1.8093e-06 | 8.3113e-06 | 6.3954e-05 | 0.12463 | 0 | 0 | 0.12463 | 3.859e-06 | 0 | 0 | 3.859e-06 | 1.9563e-05 | 0 | 0 | 1.9563e-05 | 8.3082e-05 | 0 | 0 | 8.3082e-05 | 0 | 0 | 0 | 0 | 8.3082e-05 | 9.4583e-05 | 0 | 0 | 9.4583e-05 | 0 | 0 | 0 | 0 | 9.4583e-05 | 0.0005008 | 0 | 0 | 0.0005008 | 1.1766e-06 | 0 | 0 | 1.1766e-06 | 0.011092 | 18.2267 | 4.2418 | 8266.0394 | 6.2733 | 33.2155
Los Angeles (SC) | 2013 | MDV | 1988 | Aggregate | Gasoline | 2286.7398 | 57169.1315 | 8592.9964 | 0.12391 | 0 | 0.013853 | 0.13776 | 0.0013159 | 0 | 0.00018176 | 0.0014977 | 0.00012604 | 0.00099254 | 0.0026163 | 0.0014312 | 0 | 0.00019768 | 0.0016289 | 0.00050415 | 0.0023159 | 0.0044489 | 37.4589 | 0 | 1.0942 | 38.5532 | 0.007369 | 0 | 0.0044966 | 0.011866 | 0.0059846 | 0 | 0.00066908 | 0.0066536 | 0.037776 | 0 | 0.029614 | 0.06739 | 0.0097623 | 0.01404 | 0.062192 | 0.006638 | 0.16002 | 0.055122 | 0 | 0.032424 | 0.087546 | 0.0097623 | 0.01404 | 0.062192 | 0.006638 | 0.18018 | 0.95818 | 0 | 0.00069726 | 0.95888 | 0.00037159 | 0 | 1.0854e-05 | 0.00038244 | 4.0793 | 32.7904 | 1.059 | 9176.6736 | 42.8873 | 228.2386
Los Angeles (SC) | 2013 | MDV | 1988 | Aggregate | Diesel | 7.2507 | 181.4327 | 27.2462 | 0.00024302 | 0 | 0 | 0.00024302 | 4.5547e-05 | 0 | 0 | 4.5547e-05 | 3.9999e-07 | 3.1499e-06 | 4.9097e-05 | 4.7606e-05 | 0 | 0 | 4.7606e-05 | 1.6e-06 | 7.3498e-06 | 5.6556e-05 | 0.11021 | 0 | 0 | 0.11021 | 3.4126e-06 | 0 | 0 | 3.4126e-06 | 1.73e-05 | 0 | 0 | 1.73e-05 | 7.3471e-05 | 0 | 0 | 7.3471e-05 | 0 | 0 | 0 | 0 | 7.3471e-05 | 8.3642e-05 | 0 | 0 | 8.3642e-05 | 0 | 0 | 0 | 0 | 8.3642e-05 | 0.00044286 | 0 | 0 | 0.00044286 | 1.0405e-06 | 0 | 0 | 1.0405e-06 | 0.0098089 | 18.2267 | 4.2418 | 8266.0394 | 6.2733 | 33.2155
Los Angeles (SC) | 2013 | MDV | 1989 | Aggregate | Gasoline | 3300.9357 | 83811.3999 | 12593.2017 | 0.18295 | 0 | 0.020103 | 0.20306 | 0.0019286 | 0 | 0.00026637 | 0.002195 | 0.00018477 | 0.0014551 | 0.0038348 | 0.0020975 | 0 | 0.0002897 | 0.0023872 | 0.00073909 | 0.0033952 | 0.0065215 | 55.0461 | 0 | 1.6152 | 56.6613 | 0.01089 | 0 | 0.0065582 | 0.017448 | 0.008822 | 0 | 0.00096934 | 0.0097914 | 0.055852 | 0 | 0.043212 | 0.099064 | 0.013816 | 0.02043 | 0.091075 | 0.009095 | 0.23348 | 0.081499 | 0 | 0.047312 | 0.12881 | 0.013816 | 0.02043 | 0.091075 | 0.009095 | 0.26323 | 1.4327 | 0 | 0.0075031 | 1.4402 | 0.00054605 | 0 | 1.6022e-05 | 0.00056207 | 5.9953 | 32.9687 | 1.0588 | 9199.6261 | 42.7379 | 233.8287
Los Angeles (SC) | 2013 | MDV | 1989 | Aggregate | Diesel | 3.329 | 83.1608 | 12.7003 | 0.00011139 | 0 | 0 | 0.00011139 | 2.0877e-05 | 0 | 0 | 2.0877e-05 | 1.8334e-07 | 1.4438e-06 | 2.2504e-05 | 2.1821e-05 | 0 | 0 | 2.1821e-05 | 7.3335e-07 | 3.3688e-06 | 2.5923e-05 | 0.050516 | 0 | 0 | 0.050516 | 1.5642e-06 | 0 | 0 | 1.5642e-06 | 7.9295e-06 | 0 | 0 | 7.9295e-06 | 3.3676e-05 | 0 | 0 | 3.3676e-05 | 0 | 0 | 0 | 0 | 3.3676e-05 | 3.8338e-05 | 0 | 0 | 3.8338e-05 | 0 | 0 | 0 | 0 | 3.8338e-05 | 0.00020299 | 0 | 0 | 0.00020299 | 4.769e-07 | 0 | 0 | 4.769e-07 | 0.004496 | 18.2267 | 4.2418 | 8266.0394 | 6.2733 | 33.2155
Los Angeles (SC) | 2013 | MDV | 1990 | Aggregate | Gasoline | 3560.2429 | 91085.2089 | 13786.4353 | 0.19593 | 0 | 0.022255 | 0.21819 | 0.0021122 | 0 | 0.00029161 | 0.0024038 | 0.00020081 | 0.0015814 | 0.004186 | 0.0022972 | 0 | 0.00031715 | 0.0026144 | 0.00080323 | 0.0036899 | 0.0071074 | 59.7956 | 0 | 1.7467 | 61.5424 | 0.011732 | 0 | 0.0071566 | 0.018889 | 0.0094803 | 0 | 0.0010768 | 0.010557 | 0.060133 | 0 | 0.047127 | 0.10726 | 0.014264 | 0.02074 | 0.088944 | 0.0092256 | 0.24043 | 0.087746 | 0 | 0.051598 | 0.13934 | 0.014264 | 0.02074 | 0.088944 | 0.0092256 | 0.27252 | 1.5214 | 0 | 0.0034159 | 1.5249 | 0.00059316 | 0 | 1.7327e-05 | 0.00061049 | 6.5118 | 32.596 | 1.0618 | 9194.1878 | 40.7129 | 227.8079
Los Angeles (SC) | 2013 | MDV | 1990 | Aggregate | Diesel | 5.3368 | 135.7904 | 20.666 | 0.00018188 | 0 | 0 | 0.00018188 | 3.4089e-05 | 0 | 0 | 3.4089e-05 | 2.9937e-07 | 2.3575e-06 | 3.6746e-05 | 3.563e-05 | 0 | 0 | 3.563e-05 | 1.1975e-06 | 5.5009e-06 | 4.2328e-05 | 0.082486 | 0 | 0 | 0.082486 | 2.5541e-06 | 0 | 0 | 2.5541e-06 | 1.2948e-05 | 0 | 0 | 1.2948e-05 | 5.4988e-05 | 0 | 0 | 5.4988e-05 | 0 | 0 | 0 | 0 | 5.4988e-05 | 6.26e-05 | 0 | 0 | 6.26e-05 | 0 | 0 | 0 | 0 | 6.26e-05 | 0.00033145 | 0 | 0 | 0.00033145 | 7.7872e-07 | 0 | 0 | 7.7872e-07 | 0.0073413 | 18.2267 | 4.2418 | 8266.0394 | 6.2733 | 33.2155
Los Angeles (SC) | 2013 | MDV | 1991 | Aggregate | Gasoline | 3333.43 | 86217.7368 | 13099.1134 | 0.18532 | 0 | 0.021172 | 0.20649 | 0.0011175 | 0 | 0.00015516 | 0.0012727 | 0.00019008 | 0.0014969 | 0.0029596 | 0.0012154 | 0 | 0.00016875 | 0.0013842 | 0.00076031 | 0.0034927 | 0.0056372 | 56.5969 | 0 | 1.6656 | 58.2625 | 0.010961 | 0 | 0.0067657 | 0.017727 | 0.0089673 | 0 | 0.0010245 | 0.0099918 | 0.056108 | 0 | 0.044493 | 0.1006 | 0.011729 | 0.01509 | 0.059601 | 0.0072217 | 0.19424 | 0.081873 | 0 | 0.048714 | 0.13059 | 0.011729 | 0.01509 | 0.059601 | 0.0072217 | 0.22423 | 1.434 | 0 | 0.0059443 | 1.44 | 0.00056143 | 0 | 1.6523e-05 | 0.00057795 | 6.1647 | 32.5904 | 0.88971 | 9195.5942 | 35.3899 | 227.2735
Los Angeles (SC) | 2013 | MDV | 1991 | Aggregate | Diesel | 6.3447 | 163.5857 | 24.9321 | 0.00021911 | 0 | 0 | 0.00021911 | 4.1066e-05 | 0 | 0 | 4.1066e-05 | 3.6064e-07 | 2.8401e-06 | 4.4267e-05 | 4.2923e-05 | 0 | 0 | 4.2923e-05 | 1.4426e-06 | 6.6268e-06 | 5.0993e-05 | 0.09937 | 0 | 0 | 0.09937 | 3.0769e-06 | 0 | 0 | 3.0769e-06 | 1.5598e-05 | 0 | 0 | 1.5598e-05 | 6.6244e-05 | 0 | 0 | 6.6244e-05 | 0 | 0 | 0 | 0 | 6.6244e-05 | 7.5414e-05 | 0 | 0 | 7.5414e-05 | 0 | 0 | 0 | 0 | 7.5414e-05 | 0.0003993 | 0 | 0 | 0.0003993 | 9.3812e-07 | 0 | 0 | 9.3812e-07 | 0.008844 | 18.2267 | 4.2418 | 8266.0394 | 6.2733 | 33.2155
Los Angeles (SC) | 2013 | MDV | 1992 | Aggregate | Gasoline | 4329.6212 | 113395.6613 | 17261.8101 | 0.24181 | 0 | 0.027957 | 0.26977 | 0.0014771 | 0 | 0.00020447 | 0.0016816 | 0.00024999 | 0.0019687 | 0.0039003 | 0.0016065 | 0 | 0.00022238 | 0.0018288 | 0.00099998 | 0.0045937 | 0.0074225 | 74.4591 | 0 | 2.191 | 76.6502 | 0.014264 | 0 | 0.008827 | 0.023091 | 0.011725 | 0 | 0.0013555 | 0.01308 | 0.072902 | 0 | 0.05796 | 0.13086 | 0.014397 | 0.018281 | 0.075837 | 0.0083891 | 0.24777 | 0.10638 | 0 | 0.063459 | 0.16984 | 0.014397 | 0.018281 | 0.075837 | 0.0083891 | 0.28674 | 1.8702 | 0 | 0.012684 | 1.8829 | 0.00073862 | 0 | 2.1735e-05 | 0.00076036 | 8.1103 | 32.3728 | 0.89072 | 9198.217 | 34.4097 | 225.9491
Los Angeles (SC) | 2013 | MDV | 1992 | Aggregate | Diesel | 10.376 | 272.0819 | 41.3682 | 0.00036444 | 0 | 0 | 0.00036444 | 6.8303e-05 | 0 | 0 | 6.8303e-05 | 5.9984e-07 | 4.7237e-06 | 7.3627e-05 | 7.1391e-05 | 0 | 0 | 7.1391e-05 | 2.3994e-06 | 1.1022e-05 | 8.4813e-05 | 0.16528 | 0 | 0 | 0.16528 | 5.1176e-06 | 0 | 0 | 5.1176e-06 | 2.5944e-05 | 0 | 0 | 2.5944e-05 | 0.00011018 | 0 | 0 | 0.00011018 | 0 | 0 | 0 | 0 | 0.00011018 | 0.00012543 | 0 | 0 | 0.00012543 | 0 | 0 | 0 | 0 | 0.00012543 | 0.00066413 | 0 | 0 | 0.00066413 | 1.5603e-06 | 0 | 0 | 1.5603e-06 | 0.01471 | 18.2267 | 4.2418 | 8266.0394 | 6.2733 | 33.2155
Los Angeles (SC) | 2013 | MDV | 1993 | Aggregate | Gasoline | 5912.1416 | 157218.5314 | 23909.8831 | 0.33133 | 0 | 0.038828 | 0.37016 | 0.0020632 | 0 | 0.00028322 | 0.0023465 | 0.00034661 | 0.0027295 | 0.0054226 | 0.002244 | 0 | 0.00030802 | 0.002552 | 0.0013864 | 0.0063689 | 0.010307 | 88.9304 | 0 | 2.6312 | 91.5616 | 0.019522 | 0 | 0.012067 | 0.03159 | 0.016116 | 0 | 0.0018886 | 0.018004 | 0.099569 | 0 | 0.079069 | 0.17864 | 0.018836 | 0.021623 | 0.10074 | 0.010655 | 0.33049 | 0.14529 | 0 | 0.086571 | 0.23186 | 0.018836 | 0.021623 | 0.10074 | 0.010655 | 0.38372 | 2.5603 | 0 | 0.025933 | 2.5862 | 0.00088217 | 0 | 2.6101e-05 | 0.00090827 | 9.6881 | 32.0381 | 0.89213 | 7924.9528 | 33.212 | 223.8449
Los Angeles (SC) | 2013 | MDV | 1993 | Aggregate | Diesel | 8.5718 | 226.6488 | 34.6662 | 0.0003998 | 0 | 0 | 0.0003998 | 1.4e-05 | 0 | 0 | 1.4e-05 | 4.9968e-07 | 3.9349e-06 | 1.8435e-05 | 1.4633e-05 | 0 | 0 | 1.4633e-05 | 1.9987e-06 | 9.1815e-06 | 2.5813e-05 | 0.12466 | 0 | 0 | 0.12466 | 1.1102e-06 | 0 | 0 | 1.1102e-06 | 1.9568e-05 | 0 | 0 | 1.9568e-05 | 2.3901e-05 | 0 | 0 | 2.3901e-05 | 0 | 0 | 0 | 0 | 2.3901e-05 | 2.721e-05 | 0 | 0 | 2.721e-05 | 0 | 0 | 0 | 0 | 2.721e-05 | 0.00025339 | 0 | 0 | 0.00025339 | 1.1769e-06 | 0 | 0 | 1.1769e-06 | 0.011095 | 24.0035 | 1.5498 | 7484.5176 | 1.6337 | 15.2132
Los Angeles (SC) | 2013 | MDV | 1994 | Aggregate | Gasoline | 9497.7211 | 256747.2877 | 38954.8082 | 0.53662 | 0 | 0.063453 | 0.60008 | 0.0033777 | 0 | 0.00046143 | 0.0038392 | 0.00056603 | 0.0044575 | 0.0088627 | 0.0036736 | 0 | 0.00050184 | 0.0041754 | 0.0022641 | 0.010401 | 0.01684 | 145.1744 | 0 | 4.2963 | 149.4707 | 0.031188 | 0 | 0.019401 | 0.050589 | 0.026159 | 0 | 0.0030932 | 0.029252 | 0.15858 | 0 | 0.12674 | 0.28532 | 0.028657 | 0.030971 | 0.15658 | 0.015518 | 0.51704 | 0.2314 | 0 | 0.13876 | 0.37016 | 0.028657 | 0.030971 | 0.15658 | 0.015518 | 0.60188 | 4.1268 | 0 | 0.058437 | 4.1852 | 0.0014401 | 0 | 4.2618e-05 | 0.0014827 | 15.8154 | 31.8045 | 0.89255 | 7922.0432 | 31.9002 | 221.8208
Los Angeles (SC) | 2013 | MDV | 1994 | Aggregate | Diesel | 15.9713 | 430.6051 | 65.5063 | 0.00075957 | 0 | 0 | 0.00075957 | 2.6598e-05 | 0 | 0 | 2.6598e-05 | 9.4932e-07 | 7.4759e-06 | 3.5024e-05 | 2.7801e-05 | 0 | 0 | 2.7801e-05 | 3.7973e-06 | 1.7444e-05 | 4.9042e-05 | 0.23684 | 0 | 0 | 0.23684 | 2.1092e-06 | 0 | 0 | 2.1092e-06 | 3.7177e-05 | 0 | 0 | 3.7177e-05 | 4.541e-05 | 0 | 0 | 4.541e-05 | 0 | 0 | 0 | 0 | 4.541e-05 | 5.1696e-05 | 0 | 0 | 5.1696e-05 | 0 | 0 | 0 | 0 | 5.1696e-05 | 0.00048141 | 0 | 0 | 0.00048141 | 2.2359e-06 | 0 | 0 | 2.2359e-06 | 0.021079 | 24.0035 | 1.5498 | 7484.5176 | 1.6337 | 15.2132
Los Angeles (SC) | 2013 | MDV | 1995 | Aggregate | Gasoline | 12023.1966 | 331057.02 | 50001.8296 | 0.59089 | 0 | 0.070292 | 0.66118 | 0.0043554 | 0 | 0.00059228 | 0.0049476 | 0.00072986 | 0.0057476 | 0.011425 | 0.0047368 | 0 | 0.00064416 | 0.005381 | 0.0029194 | 0.013411 | 0.021712 | 185.0071 | 0 | 5.4106 | 190.4177 | 0.033049 | 0 | 0.020757 | 0.053806 | 0.030208 | 0 | 0.0035936 | 0.033802 | 0.16304 | 0 | 0.13156 | 0.2946 | 0.031616 | 0.033918 | 0.1766 | 0.016942 | 0.55367 | 0.23791 | 0 | 0.14404 | 0.38195 | 0.031616 | 0.033918 | 0.1766 | 0.016942 | 0.64102 | 3.992 | 0 | 0.075133 | 4.0671 | 0.0018352 | 0 | 5.3673e-05 | 0.0018889 | 20.148 | 27.1772 | 0.89243 | 7826.9311 | 26.3485 | 167.1748
Los Angeles (SC) | 2013 | MDV | 1995 | Aggregate | Diesel | 25.2142 | 693.2137 | 104.8602 | 0.0012228 | 0 | 0 | 0.0012228 | 4.282e-05 | 0 | 0 | 4.282e-05 | 1.5283e-06 | 1.2035e-05 | 5.6383e-05 | 4.4756e-05 | 0 | 0 | 4.4756e-05 | 6.1137e-06 | 2.8082e-05 | 7.8951e-05 | 0.38128 | 0 | 0 | 0.38128 | 3.3955e-06 | 0 | 0 | 3.3955e-06 | 5.985e-05 | 0 | 0 | 5.985e-05 | 7.3103e-05 | 0 | 0 | 7.3103e-05 | 0 | 0 | 0 | 0 | 7.3103e-05 | 8.3223e-05 | 0 | 0 | 8.3223e-05 | 0 | 0 | 0 | 0 | 8.3223e-05 | 0.000775 | 0 | 0 | 0.000775 | 3.5995e-06 | 0 | 0 | 3.5995e-06 | 0.033934 | 24.0035 | 1.5498 | 7484.5176 | 1.6337 | 15.2132
Los Angeles (SC) | 2013 | MDV | 1996 | Aggregate | Gasoline | 11794.7476 | 331253.8859 | 49727.4817 | 0.43915 | 0 | 0.078041 | 0.51719 | 0.0012451 | 0 | 0.00022823 | 0.0014734 | 0.00073029 | 0.005751 | 0.0079547 | 0.0013542 | 0 | 0.00024822 | 0.0016024 | 0.0029212 | 0.013419 | 0.017943 | 180.4123 | 0 | 6.1982 | 186.6104 | 0.016082 | 0 | 0.01421 | 0.030293 | 0.024188 | 0 | 0.0042984 | 0.028486 | 0.072496 | 0 | 0.082297 | 0.15479 | 0.024478 | 0.027637 | 0.13919 | 0.013878 | 0.35997 | 0.10579 | 0 | 0.090105 | 0.19589 | 0.024478 | 0.027637 | 0.13919 | 0.013878 | 0.40107 | 2.0968 | 0 | 0.63026 | 2.727 | 0.0017897 | 0 | 6.1485e-05 | 0.0018511 | 19.7451 | 21.246 | 0.73708 | 7665.879 | 16.4757 | 112.0254
Los Angeles (SC) | 2013 | MDV | 1996 | Aggregate | Diesel | 17.2142 | 481.8467 | 72.5762 | 0.00084996 | 0 | 0 | 0.00084996 | 2.9764e-05 | 0 | 0 | 2.9764e-05 | 1.0623e-06 | 8.3655e-06 | 3.9191e-05 | 3.1109e-05 | 0 | 0 | 3.1109e-05 | 4.2492e-06 | 1.952e-05 | 5.4878e-05 | 0.26502 | 0 | 0 | 0.26502 | 2.3602e-06 | 0 | 0 | 2.3602e-06 | 4.1601e-05 | 0 | 0 | 4.1601e-05 | 5.0813e-05 | 0 | 0 | 5.0813e-05 | 0 | 0 | 0 | 0 | 5.0813e-05 | 5.7848e-05 | 0 | 0 | 5.7848e-05 | 0 | 0 | 0 | 0 | 5.7848e-05 | 0.0005387 | 0 | 0 | 0.0005387 | 2.502e-06 | 0 | 0 | 2.502e-06 | 0.023587 | 24.0035 | 1.5498 | 7484.5176 | 1.6337 | 15.2132
Los Angeles (SC) | 2013 | MDV | 1997 | Aggregate | Gasoline | 20825.7991 | 597642.8101 | 88996.1369 | 0.79117 | 0 | 0.13936 | 0.93053 | 0.0022464 | 0 | 0.00040846 | 0.0026549 | 0.0013176 | 0.010376 | 0.014348 | 0.0024432 | 0 | 0.00044423 | 0.0028874 | 0.0052703 | 0.02421 | 0.032368 | 325.576 | 0 | 11.0818 | 336.6578 | 0.028683 | 0 | 0.025239 | 0.053921 | 0.043614 | 0 | 0.0076821 | 0.051296 | 0.12902 | 0 | 0.14586 | 0.27488 | 0.032572 | 0.041284 | 0.18879 | 0.020338 | 0.55786 | 0.18827 | 0 | 0.15969 | 0.34796 | 0.032572 | 0.041284 | 0.18879 | 0.020338 | 0.63095 | 3.7623 | 0 | 1.1241 | 4.8864 | 0.0032297 | 0 | 0.00010993 | 0.0033396 | 35.6215 | 21.1872 | 0.73699 | 7665.3851 | 14.3661 | 111.2585
Los Angeles (SC) | 2013 | MDV | 1997 | Aggregate | Diesel | 19.457 | 556.58 | 83.1469 | 0.00098178 | 0 | 0 | 0.00098178 | 3.438e-05 | 0 | 0 | 3.438e-05 | 1.227e-06 | 9.663e-06 | 4.527e-05 | 3.5934e-05 | 0 | 0 | 3.5934e-05 | 4.9082e-06 | 2.2547e-05 | 6.339e-05 | 0.30613 | 0 | 0 | 0.30613 | 2.7262e-06 | 0 | 0 | 2.7262e-06 | 4.8053e-05 | 0 | 0 | 4.8053e-05 | 5.8694e-05 | 0 | 0 | 5.8694e-05 | 0 | 0 | 0 | 0 | 5.8694e-05 | 6.682e-05 | 0 | 0 | 6.682e-05 | 0 | 0 | 0 | 0 | 6.682e-05 | 0.00062225 | 0 | 0 | 0.00062225 | 2.8901e-06 | 0 | 0 | 2.8901e-06 | 0.027246 | 24.0035 | 1.5498 | 7484.5176 | 1.6337 | 15.2132
Los Angeles (SC) | 2013 | MDV | 1998 | Aggregate | Gasoline | 23889.7385 | 701437.2463 | 103458.0959 | 0.77602 | 0 | 0.16727 | 0.9433 | 0.0026493 | 0 | 0.00046139 | 0.0031107 | 0.0015464 | 0.012178 | 0.016835 | 0.0028813 | 0 | 0.0005018 | 0.0033831 | 0.0061856 | 0.028415 | 0.037984 | 382.3505 | 0 | 12.5993 | 394.9498 | 0.029115 | 0 | 0.029785 | 0.0589 | 0.044718 | 0 | 0.0096392 | 0.054358 | 0.1295 | 0 | 0.1702 | 0.2997 | 0.012424 | 0.035209 | 0.080687 | 0.015885 | 0.4439 | 0.18896 | 0 | 0.18635 | 0.37531 | 0.012424 | 0.035209 | 0.080687 | 0.015885 | 0.51952 | 3.9597 | 0 | 1.1621 | 5.1218 | 0.0037928 | 0 | 0.00012498 | 0.0039178 | 41.7894 | 18.2998 | 0.73688 | 7661.9639 | 10.0785 | 99.3626
Los Angeles (SC) | 2013 | MDV | 1998 | Aggregate | Diesel | 5.4152 | 158.6092 | 23.4512 | 0.00027978 | 0 | 0 | 0.00027978 | 9.7973e-06 | 0 | 0 | 9.7973e-06 | 3.4967e-07 | 2.7537e-06 | 1.2901e-05 | 1.024e-05 | 0 | 0 | 1.024e-05 | 1.3987e-06 | 6.4252e-06 | 1.8064e-05 | 0.087238 | 0 | 0 | 0.087238 | 7.769e-07 | 0 | 0 | 7.769e-07 | 1.3694e-05 | 0 | 0 | 1.3694e-05 | 1.6726e-05 | 0 | 0 | 1.6726e-05 | 0 | 0 | 0 | 0 | 1.6726e-05 | 1.9042e-05 | 0 | 0 | 1.9042e-05 | 0 | 0 | 0 | 0 | 1.9042e-05 | 0.00017732 | 0 | 0 | 0.00017732 | 8.2358e-07 | 0 | 0 | 8.2358e-07 | 0.0077642 | 24.0035 | 1.5498 | 7484.5176 | 1.6337 | 15.2132
Los Angeles (SC) | 2013 | MDV | 1999 | Aggregate | Gasoline | 38262.4086 | 1151036.4518 | 167893.1533 | 1.0459 | 0 | 0.28213 | 1.3281 | 0.0043668 | 0 | 0.00072855 | 0.0050954 | 0.0025376 | 0.019984 | 0.027617 | 0.0047493 | 0 | 0.00079236 | 0.0055417 | 0.01015 | 0.046628 | 0.062321 | 627.5614 | 0 | 20.0111 | 647.5725 | 0.041256 | 0 | 0.049351 | 0.090607 | 0.063133 | 0 | 0.017029 | 0.080162 | 0.18165 | 0 | 0.27917 | 0.46082 | 0.018452 | 0.05241 | 0.12089 | 0.023485 | 0.67605 | 0.26506 | 0 | 0.30565 | 0.57072 | 0.018452 | 0.05241 | 0.12089 | 0.023485 | 0.78595 | 5.7894 | 0 | 1.6585 | 7.4478 | 0.0062253 | 0 | 0.00019851 | 0.0064238 | 68.5192 | 15.7007 | 0.73676 | 7655.7252 | 9.2917 | 88.0496
Los Angeles (SC) | 2013 | MDV | 1999 | Aggregate | Diesel | 5.564 | 167.1178 | 24.4145 | 0.00029479 | 0 | 0 | 0.00029479 | 1.0323e-05 | 0 | 0 | 1.0323e-05 | 3.6843e-07 | 2.9014e-06 | 1.3593e-05 | 1.079e-05 | 0 | 0 | 1.079e-05 | 1.4737e-06 | 6.7699e-06 | 1.9033e-05 | 0.091918 | 0 | 0 | 0.091918 | 8.1858e-07 | 0 | 0 | 8.1858e-07 | 1.4428e-05 | 0 | 0 | 1.4428e-05 | 1.7623e-05 | 0 | 0 | 1.7623e-05 | 0 | 0 | 0 | 0 | 1.7623e-05 | 2.0063e-05 | 0 | 0 | 2.0063e-05 | 0 | 0 | 0 | 0 | 2.0063e-05 | 0.00018683 | 0 | 0 | 0.00018683 | 8.6776e-07 | 0 | 0 | 8.6776e-07 | 0.0081808 | 24.0035 | 1.5498 | 7484.5176 | 1.6337 | 15.2132
Los Angeles (SC) | 2013 | MDV | 2000 | Aggregate | Gasoline | 42518.0428 | 1311960.1595 | 189002.4795 | 0.93472 | 0 | 0.32916 | 1.2639 | 0.0049992 | 0 | 0.00079741 | 0.0057966 | 0.0028924 | 0.022777 | 0.031466 | 0.0054371 | 0 | 0.00086726 | 0.0063044 | 0.01157 | 0.053147 | 0.071021 | 800.1088 | 0 | 24.2484 | 824.3573 | 0.039473 | 0 | 0.056654 | 0.096128 | 0.059586 | 0 | 0.020983 | 0.080569 | 0.17186 | 0 | 0.31689 | 0.48875 | 0.018896 | 0.053677 | 0.12474 | 0.023922 | 0.70999 | 0.25077 | 0 | 0.34696 | 0.59773 | 0.018896 | 0.053677 | 0.12474 | 0.023922 | 0.81897 | 5.7995 | 0 | 1.6125 | 7.4119 | 0.0079369 | 0 | 0.00024054 | 0.0081775 | 87.2246 | 13.109 | 0.73664 | 8550.3094 | 8.4944 | 76.8773
Los Angeles (SC) | 2013 | MDV | 2000 | Aggregate | Diesel | 3.1802 | 98.0683 | 14.1366 | 0.00017299 | 0 | 0 | 0.00017299 | 6.0577e-06 | 0 | 0 | 6.0577e-06 | 2.162e-07 | 1.7026e-06 | 7.9765e-06 | 6.3316e-06 | 0 | 0 | 6.3316e-06 | 8.6481e-07 | 3.9727e-06 | 1.1169e-05 | 0.053939 | 0 | 0 | 0.053939 | 4.8036e-07 | 0 | 0 | 4.8036e-07 | 8.4669e-06 | 0 | 0 | 8.4669e-06 | 1.0342e-05 | 0 | 0 | 1.0342e-05 | 0 | 0 | 0 | 0 | 1.0342e-05 | 1.1773e-05 | 0 | 0 | 1.1773e-05 | 0 | 0 | 0 | 0 | 1.1773e-05 | 0.00010964 | 0 | 0 | 0.00010964 | 5.0922e-07 | 0 | 0 | 5.0922e-07 | 0.0048006 | 24.0035 | 1.5498 | 7484.5176 | 1.6337 | 15.2132
Los Angeles (SC) | 2013 | MDV | 2001 | Aggregate | Gasoline | 52003.4397 | 1647839.6628 | 234146.5275 | 0.86172 | 0 | 0.41357 | 1.2753 | 0.0063046 | 0 | 0.00096196 | 0.0072665 | 0.0036329 | 0.028609 | 0.039508 | 0.0068568 | 0 | 0.0010462 | 0.007903 | 0.014531 | 0.066754 | 0.089188 | 1005.3573 | 0 | 29.4998 | 1034.8572 | 0.040053 | 0 | 0.07095 | 0.111 | 0.058697 | 0 | 0.028171 | 0.086868 | 0.1721 | 0 | 0.39165 | 0.56375 | 0.021145 | 0.059905 | 0.14044 | 0.026599 | 0.81184 | 0.25112 | 0 | 0.42881 | 0.67993 | 0.021145 | 0.059905 | 0.14044 | 0.026599 | 0.92802 | 6.373 | 0 | 1.7354 | 8.1084 | 0.009973 | 0 | 0.00029263 | 0.010266 | 109.4975 | 10.5313 | 0.73651 | 8545.7948 | 7.6636 | 66.959
Los Angeles (SC) | 2013 | MDV | 2001 | Aggregate | Diesel | 1.0862 | 34.4987 | 4.8905 | 6.0854e-05 | 0 | 0 | 6.0854e-05 | 2.131e-06 | 0 | 0 | 2.131e-06 | 7.6057e-08 | 5.9895e-07 | 2.806e-06 | 2.2273e-06 | 0 | 0 | 2.2273e-06 | 3.0423e-07 | 1.3975e-06 | 3.9291e-06 | 0.018975 | 0 | 0 | 0.018975 | 1.6898e-07 | 0 | 0 | 1.6898e-07 | 2.9785e-06 | 0 | 0 | 2.9785e-06 | 3.6381e-06 | 0 | 0 | 3.6381e-06 | 0 | 0 | 0 | 0 | 3.6381e-06 | 4.1417e-06 | 0 | 0 | 4.1417e-06 | 0 | 0 | 0 | 0 | 4.1417e-06 | 3.8569e-05 | 0 | 0 | 3.8569e-05 | 1.7914e-07 | 0 | 0 | 1.7914e-07 | 0.0016888 | 24.0035 | 1.5498 | 7484.5176 | 1.6337 | 15.2132
Los Angeles (SC) | 2013 | MDV | 2002 | Aggregate | Gasoline | 67472.8316 | 2197727.5708 | 307663.2921 | 1.1138 | 0 | 0.52591 | 1.6397 | 0.0084084 | 0 | 0.001264 | 0.0096724 | 0.0048452 | 0.038156 | 0.052673 | 0.0091449 | 0 | 0.0013747 | 0.01052 | 0.019381 | 0.08903 | 0.11893 | 1340.6511 | 0 | 38.7741 | 1379.4252 | 0.050795 | 0 | 0.091323 | 0.14212 | 0.076715 | 0 | 0.036222 | 0.11294 | 0.21686 | 0 | 0.5009 | 0.71776 | 0.024883 | 0.070049 | 0.16596 | 0.031059 | 1.0097 | 0.31644 | 0 | 0.54842 | 0.86486 | 0.024883 | 0.070049 | 0.16596 | 0.031059 | 1.1568 | 8.41 | 0 | 2.3169 | 10.7269 | 0.013299 | 0 | 0.00038463 | 0.013684 | 145.956 | 10.1529 | 0.73639 | 8541.0505 | 7.1627 | 66.4185
Los Angeles (SC) | 2013 | MDV | 2002 | Aggregate | Diesel | 1.1175 | 36.4886 | 5.0956 | 6.4364e-05 | 0 | 0 | 6.4364e-05 | 2.2539e-06 | 0 | 0 | 2.2539e-06 | 8.0444e-08 | 6.3349e-07 | 2.9678e-06 | 2.3558e-06 | 0 | 0 | 2.3558e-06 | 3.2177e-07 | 1.4782e-06 | 4.1557e-06 | 0.020069 | 0 | 0 | 0.020069 | 1.7873e-07 | 0 | 0 | 1.7873e-07 | 3.1503e-06 | 0 | 0 | 3.1503e-06 | 3.8479e-06 | 0 | 0 | 3.8479e-06 | 0 | 0 | 0 | 0 | 3.8479e-06 | 4.3806e-06 | 0 | 0 | 4.3806e-06 | 0 | 0 | 0 | 0 | 4.3806e-06 | 4.0794e-05 | 0 | 0 | 4.0794e-05 | 1.8947e-07 | 0 | 0 | 1.8947e-07 | 0.0017862 | 24.0035 | 1.5498 | 7484.5176 | 1.6337 | 15.2132
Los Angeles (SC) | 2013 | MDV | 2003 | Aggregate | Gasoline | 70216.5237 | 2353270.6937 | 324196.7114 | 1.0123 | 0 | 0.45919 | 1.4715 | 0.0090035 | 0 | 0.0013319 | 0.010335 | 0.0051881 | 0.040856 | 0.05638 | 0.0097922 | 0 | 0.0014486 | 0.011241 | 0.020752 | 0.095331 | 0.12732 | 1435.3892 | 0 | 41.1713 | 1476.5605 | 0.045252 | 0 | 0.089196 | 0.13445 | 0.073553 | 0 | 0.033363 | 0.10692 | 0.18948 | 0 | 0.47982 | 0.6693 | 0.023238 | 0.064683 | 0.15522 | 0.028731 | 0.94117 | 0.27648 | 0 | 0.52534 | 0.80182 | 0.023238 | 0.064683 | 0.15522 | 0.028731 | 1.0737 | 9.0293 | 0 | 2.7413 | 11.7706 | 0.014239 | 0 | 0.00040841 | 0.014647 | 156.2338 | 8.509 | 0.73625 | 8538.2008 | 6.2086 | 68.0636
Los Angeles (SC) | 2013 | MDV | 2003 | Aggregate | Diesel | 0.1175 | 4.076 | 0.54252 | 7.1898e-06 | 0 | 0 | 7.1898e-06 | 2.5177e-07 | 0 | 0 | 2.5177e-07 | 8.986e-09 | 7.0765e-08 | 3.3152e-07 | 2.6316e-07 | 0 | 0 | 2.6316e-07 | 3.5944e-08 | 1.6512e-07 | 4.6422e-07 | 0.0022419 | 0 | 0 | 0.0022419 | 1.9965e-08 | 0 | 0 | 1.9965e-08 | 3.5191e-07 | 0 | 0 | 3.5191e-07 | 4.2983e-07 | 0 | 0 | 4.2983e-07 | 0 | 0 | 0 | 0 | 4.2983e-07 | 4.8934e-07 | 0 | 0 | 4.8934e-07 | 0 | 0 | 0 | 0 | 4.8934e-07 | 4.5569e-06 | 0 | 0 | 4.5569e-06 | 2.1165e-08 | 0 | 0 | 2.1165e-08 | 0.00019953 | 24.0035 | 1.5498 | 7484.5176 | 1.6337 | 15.2132
Los Angeles (SC) | 2013 | MDV | 2004 | Aggregate | Gasoline | 71633.2644 | 2472333.265 | 334841.8146 | 0.23745 | 0 | 0.071074 | 0.30853 | 0.0006306 | 0 | 4.9971e-05 | 0.00068057 | 0.0054506 | 0.042923 | 0.049054 | 0.00068584 | 0 | 5.4348e-05 | 0.00074019 | 0.021802 | 0.10015 | 0.1227 | 1542.1647 | 0 | 40.397 | 1582.5618 | 0.01592 | 0 | 0.02025 | 0.03617 | 0.028101 | 0 | 0.0084111 | 0.036512 | 0.053832 | 0 | 0.087973 | 0.1418 | 0.02104 | 0.046938 | 0.12967 | 0.02529 | 0.36475 | 0.078552 | 0 | 0.096319 | 0.17487 | 0.02104 | 0.046938 | 0.12967 | 0.02529 | 0.39781 | 3.2062 | 0 | 1.0165 | 4.2227 | 0.015298 | 0 | 0.00040073 | 0.015699 | 167.4497 | 1.6981 | 0.67532 | 8710.4511 | 2.1896 | 23.2418
Los Angeles (SC) | 2013 | MDV | 2004 | Aggregate | Diesel | 19.9322 | 687.7092 | 93.1708 | 0.0012131 | 0 | 0 | 0.0012131 | 4.248e-05 | 0 | 0 | 4.248e-05 | 1.5161e-06 | 1.194e-05 | 5.5935e-05 | 4.44e-05 | 0 | 0 | 4.44e-05 | 6.0646e-06 | 2.7859e-05 | 7.8324e-05 | 0.43402 | 0 | 0 | 0.43402 | 3.3685e-06 | 0 | 0 | 3.3685e-06 | 6.8128e-05 | 0 | 0 | 6.8128e-05 | 7.2523e-05 | 0 | 0 | 7.2523e-05 | 0 | 0 | 0 | 0 | 7.2523e-05 | 8.2562e-05 | 0 | 0 | 8.2562e-05 | 0 | 0 | 0 | 0 | 8.2562e-05 | 0.00076885 | 0 | 0 | 0.00076885 | 4.0974e-06 | 0 | 0 | 4.0974e-06 | 0.038628 | 24.0035 | 1.5498 | 8588.0042 | 1.6337 | 15.2132
Los Angeles (SC) | 2013 | MDV | 2005 | Aggregate | Gasoline | 61607.5368 | 2191534.8019 | 291507.1497 | 0.17212 | 0 | 0.057761 | 0.22988 | 0.00055898 | 0 | 4.3503e-05 | 0.00060249 | 0.0048315 | 0.038048 | 0.043482 | 0.00060794 | 0 | 4.7314e-05 | 0.00065526 | 0.019326 | 0.088779 | 0.10876 | 1334.5327 | 0 | 34.4627 | 1368.9954 | 0.012493 | 0 | 0.018453 | 0.030946 | 0.021469 | 0 | 0.0072047 | 0.028673 | 0.04201 | 0 | 0.07972 | 0.12173 | 0.015599 | 0.026496 | 0.088625 | 0.018023 | 0.27047 | 0.0613 | 0 | 0.087283 | 0.14858 | 0.015599 | 0.026496 | 0.088625 | 0.018023 | 0.29733 | 2.7368 | 0 | 0.93402 | 3.6708 | 0.013238 | 0 | 0.00034186 | 0.01358 | 144.8524 | 1.4274 | 0.67532 | 8500.4247 | 1.8462 | 22.7928
Los Angeles (SC) | 2013 | MDV | 2005 | Aggregate | Diesel | 18.6502 | 663.2024 | 88.2467 | 0.0011699 | 0 | 0 | 0.0011699 | 4.0966e-05 | 0 | 0 | 4.0966e-05 | 1.4621e-06 | 1.1514e-05 | 5.3942e-05 | 4.2818e-05 | 0 | 0 | 4.2818e-05 | 5.8484e-06 | 2.6866e-05 | 7.5533e-05 | 0.40863 | 0 | 0 | 0.40863 | 3.2485e-06 | 0 | 0 | 3.2485e-06 | 6.4144e-05 | 0 | 0 | 6.4144e-05 | 6.9938e-05 | 0 | 0 | 6.9938e-05 | 0 | 0 | 0 | 0 | 6.9938e-05 | 7.962e-05 | 0 | 0 | 7.962e-05 | 0 | 0 | 0 | 0 | 7.962e-05 | 0.00074145 | 0 | 0 | 0.00074145 | 3.8578e-06 | 0 | 0 | 3.8578e-06 | 0.036369 | 24.0035 | 1.5498 | 8384.4633 | 1.6337 | 15.2132
Los Angeles (SC) | 2013 | MDV | 2006 | Aggregate | Gasoline | 63545.3062 | 2330443.5712 | 304316.5649 | 0.037606 | 0 | 0.023624 | 0.061231 | 0.00059441 | 0 | 4.5415e-05 | 0.00063983 | 0.0051377 | 0.04046 | 0.046237 | 0.00064648 | 0 | 4.9393e-05 | 0.00069587 | 0.020551 | 0.094406 | 0.11565 | 1368.8919 | 0 | 33.9123 | 1402.8043 | 0.0044313 | 0 | 0.010739 | 0.01517 | 0.0071322 | 0 | 0.0044805 | 0.011613 | 0.013197 | 0 | 0.041087 | 0.054284 | 0.013349 | 0.018836 | 0.068988 | 0.014765 | 0.17022 | 0.019256 | 0 | 0.044986 | 0.064242 | 0.013349 | 0.018836 | 0.068988 | 0.014765 | 0.18018 | 1.1896 | 0 | 0.49976 | 1.6894 | 0.013579 | 0 | 0.0003364 | 0.013916 | 148.4297 | 0.35753 | 0.67531 | 8191.1614 | 1.0521 | 9.8644
Los Angeles (SC) | 2013 | MDV | 2006 | Aggregate | Diesel | 14.7442 | 540.8313 | 70.6094 | 0.000954 | 0 | 0 | 0.000954 | 3.3407e-05 | 0 | 0 | 3.3407e-05 | 1.1923e-06 | 9.3896e-06 | 4.3989e-05 | 3.4918e-05 | 0 | 0 | 3.4918e-05 | 4.7693e-06 | 2.1909e-05 | 6.1596e-05 | 0.32687 | 0 | 0 | 0.32687 | 2.6491e-06 | 0 | 0 | 2.6491e-06 | 5.1308e-05 | 0 | 0 | 5.1308e-05 | 5.7033e-05 | 0 | 0 | 5.7033e-05 | 0 | 0 | 0 | 0 | 5.7033e-05 | 6.4929e-05 | 0 | 0 | 6.4929e-05 | 0 | 0 | 0 | 0 | 6.4929e-05 | 0.00060464 | 0 | 0 | 0.00060464 | 3.0858e-06 | 0 | 0 | 3.0858e-06 | 0.029091 | 24.0035 | 1.5498 | 8224.2412 | 1.6337 | 15.2132
Los Angeles (SC) | 2013 | MDV | 2007 | Aggregate | Gasoline | 56714.2121 | 2146242.0125 | 274851.8173 | 0.065459 | 0 | 0.055214 | 0.12067 | 0.00054743 | 0 | 4.1018e-05 | 0.00058845 | 0.0047317 | 0.037262 | 0.042582 | 0.00059538 | 0 | 4.4611e-05 | 0.00063999 | 0.018927 | 0.086944 | 0.10651 | 1262.5785 | 0 | 31.2929 | 1293.8714 | 0.0061158 | 0 | 0.016923 | 0.023038 | 0.009861 | 0 | 0.0083176 | 0.018179 | 0.0197 | 0 | 0.070031 | 0.089731 | 0.0094028 | 0.012408 | 0.038905 | 0.0099754 | 0.16042 | 0.028746 | 0 | 0.076675 | 0.10542 | 0.0094028 | 0.012408 | 0.038905 | 0.0099754 | 0.17611 | 1.6011 | 0 | 0.77708 | 2.3781 | 0.012525 | 0 | 0.00031042 | 0.012835 | 136.9036 | 0.7651 | 0.67531 | 8203.5044 | 1.1166 | 15.0781
Los Angeles (SC) | 2013 | MDV | 2007 | Aggregate | Diesel | 44.1464 | 1671.0175 | 213.9448 | 6.5576e-05 | 0 | 0 | 6.5576e-05 | 8.5393e-06 | 0 | 0 | 8.5393e-06 | 3.684e-06 | 2.9011e-05 | 4.1234e-05 | 8.9254e-06 | 0 | 0 | 8.9254e-06 | 1.4736e-05 | 6.7693e-05 | 9.1354e-05 | 0.99556 | 0 | 0 | 0.99556 | 1.4237e-06 | 0 | 0 | 1.4237e-06 | 0.00015627 | 0 | 0 | 0.00015627 | 3.0651e-05 | 0 | 0 | 3.0651e-05 | 0 | 0 | 0 | 0 | 3.0651e-05 | 3.4894e-05 | 0 | 0 | 3.4894e-05 | 0 | 0 | 0 | 0 | 3.4894e-05 | 0.0006926 | 0 | 0 | 0.0006926 | 9.3988e-06 | 0 | 0 | 9.3988e-06 | 0.088606 | 0.53402 | 0.74393 | 8107.2862 | 0.28416 | 5.6401
Los Angeles (SC) | 2013 | MDV | 2008 | Aggregate | Gasoline | 41073.789 | 1604296.8586 | 201407.378 | 0.048092 | 0 | 0.04077 | 0.088862 | 0.00046649 | 0 | 3.8031e-05 | 0.00050452 | 0.0035369 | 0.027853 | 0.031894 | 0.00050735 | 0 | 4.1362e-05 | 0.00054871 | 0.014147 | 0.06499 | 0.079686 | 916.716 | 0 | 22.2983 | 939.0143 | 0.0045357 | 0 | 0.012519 | 0.017054 | 0.0072777 | 0 | 0.0061696 | 0.013447 | 0.014588 | 0 | 0.051727 | 0.066314 | 0.0054746 | 0.0067134 | 0.022389 | 0.0054186 | 0.10631 | 0.021286 | 0 | 0.056634 | 0.07792 | 0.0054746 | 0.0067134 | 0.022389 | 0.0054186 | 0.11792 | 1.1723 | 0 | 0.56751 | 1.7398 | 0.0090937 | 0 | 0.00022119 | 0.0093149 | 99.3564 | 0.75373 | 0.6759 | 7964.7927 | 1.0002 | 14.7568
Los Angeles (SC) | 2013 | MDV | 2008 | Aggregate | Diesel | 38.6164 | 1511.2935 | 189.3573 | 5.8042e-05 | 0 | 0 | 5.8042e-05 | 7.3165e-06 | 0 | 0 | 7.3165e-06 | 3.3318e-06 | 2.6238e-05 | 3.6886e-05 | 7.6473e-06 | 0 | 0 | 7.6473e-06 | 1.3327e-05 | 6.1222e-05 | 8.2197e-05 | 0.87441 | 0 | 0 | 0.87441 | 1.2226e-06 | 0 | 0 | 1.2226e-06 | 0.00013726 | 0 | 0 | 0.00013726 | 2.6321e-05 | 0 | 0 | 2.6321e-05 | 0 | 0 | 0 | 0 | 2.6321e-05 | 2.9965e-05 | 0 | 0 | 2.9965e-05 | 0 | 0 | 0 | 0 | 2.9965e-05 | 0.00059058 | 0 | 0 | 0.00059058 | 8.255e-06 | 0 | 0 | 8.255e-06 | 0.077823 | 0.52261 | 0.74011 | 7873.2555 | 0.26981 | 5.3176
Los Angeles (SC) | 2013 | MDV | 2009 | Aggregate | Gasoline | 16106.2504 | 649680.9464 | 79900.5315 | 0.019383 | 0 | 0.016571 | 0.035954 | 0.00021211 | 0 | 1.8251e-05 | 0.00023036 | 0.0014323 | 0.011279 | 0.012942 | 0.00023069 | 0 | 1.9849e-05 | 0.00025054 | 0.0057292 | 0.026319 | 0.032298 | 350.3043 | 0 | 8.3742 | 358.6784 | 0.0018486 | 0 | 0.0050969 | 0.0069454 | 0.002934 | 0 | 0.0025083 | 0.0054423 | 0.0059507 | 0 | 0.021079 | 0.02703 | 0.0017797 | 0.0019978 | 0.0068577 | 0.0016284 | 0.039293 | 0.0086832 | 0 | 0.023079 | 0.031762 | 0.0017797 | 0.0019978 | 0.0068577 | 0.0016284 | 0.044026 | 0.46927 | 0 | 0.22733 | 0.6966 | 0.003475 | 0 | 8.307e-05 | 0.003558 | 37.9515 | 0.75306 | 0.6765 | 7512.6324 | 0.92213 | 14.5904
Los Angeles (SC) | 2013 | MDV | 2009 | Aggregate | Diesel | 246.1416 | 9923.1678 | 1221.0693 | 0.00037411 | 0 | 0 | 0.00037411 | 4.5233e-05 | 0 | 0 | 4.5233e-05 | 2.1877e-05 | 0.00017228 | 0.00023939 | 4.7279e-05 | 0 | 0 | 4.7279e-05 | 8.7507e-05 | 0.00040199 | 0.00053677 | 5.4161 | 0 | 0 | 5.4161 | 8.2902e-06 | 0 | 0 | 8.2902e-06 | 0.00085017 | 0 | 0 | 0.00085017 | 0.00017848 | 0 | 0 | 0.00017848 | 0 | 0 | 0 | 0 | 0.00017848 | 0.00020319 | 0 | 0 | 0.00020319 | 0 | 0 | 0 | 0 | 0.00020319 | 0.0032471 | 0 | 0 | 0.0032471 | 5.1131e-05 | 0 | 0 | 5.1131e-05 | 0.48204 | 0.51302 | 0.73608 | 7427.1481 | 0.27864 | 4.4528
Los Angeles (SC) | 2013 | MDV | 2010 | Aggregate | Gasoline | 21133.599 | 880693.4901 | 106051.147 | 0.023713 | 0 | 0.020648 | 0.044361 | 0.00035043 | 0 | 3.2622e-05 | 0.00038305 | 0.0019416 | 0.01529 | 0.017615 | 0.00038112 | 0 | 3.5479e-05 | 0.0004166 | 0.0077664 | 0.035677 | 0.04386 | 470.3162 | 0 | 10.9469 | 481.263 | 0.0021009 | 0 | 0.0059998 | 0.0081007 | 0.0036932 | 0 | 0.0032158 | 0.006909 | 0.0066053 | 0 | 0.024235 | 0.03084 | 0.0020045 | 0.0020417 | 0.0067652 | 0.0016892 | 0.04334 | 0.0096385 | 0 | 0.026534 | 0.036172 | 0.0020045 | 0.0020417 | 0.0067652 | 0.0016892 | 0.048673 | 0.54586 | 0 | 0.26656 | 0.81242 | 0.0046655 | 0 | 0.00010859 | 0.004774 | 50.9221 | 0.68544 | 0.67769 | 7436.0913 | 0.75205 | 12.5528
Los Angeles (SC) | 2013 | MDV | 2010 | Aggregate | Diesel | 409.2229 | 17035.6912 | 2053.5335 | 0.00062783 | 0 | 0 | 0.00062783 | 7.2602e-05 | 0 | 0 | 7.2602e-05 | 3.7557e-05 | 0.00029576 | 0.00040592 | 7.5884e-05 | 0 | 0 | 7.5884e-05 | 0.00015023 | 0.00069011 | 0.00091623 | 9.21 | 0 | 0 | 9.21 | 1.3525e-05 | 0 | 0 | 1.3525e-05 | 0.0014457 | 0 | 0 | 0.0014457 | 0.00029119 | 0 | 0 | 0.00029119 | 0 | 0 | 0 | 0 | 0.00029119 | 0.0003315 | 0 | 0 | 0.0003315 | 0 | 0 | 0 | 0 | 0.0003315 | 0.0051611 | 0 | 0 | 0.0051611 | 8.6948e-05 | 0 | 0 | 8.6948e-05 | 0.8197 | 0.5015 | 0.73186 | 7356.7665 | 0.2648 | 4.1226
Los Angeles (SC) | 2013 | MDV | 2011 | Aggregate | Gasoline | 31401.1091 | 1351809.2105 | 159373.8171 | 0.036111 | 0 | 0.03096 | 0.067072 | 0.00073097 | 0 | 7.4263e-05 | 0.00080524 | 0.0029802 | 0.023469 | 0.027255 | 0.000795 | 0 | 8.0768e-05 | 0.00087577 | 0.011921 | 0.054762 | 0.067558 | 699.1644 | 0 | 15.9627 | 715.1271 | 0.0032421 | 0 | 0.009127 | 0.012369 | 0.0056498 | 0 | 0.0048439 | 0.010494 | 0.010185 | 0 | 0.036836 | 0.047021 | 0.0026455 | 0.0024441 | 0.0077701 | 0.0020597 | 0.06194 | 0.014862 | 0 | 0.040331 | 0.055193 | 0.0026455 | 0.0024441 | 0.0077701 | 0.0020597 | 0.070112 | 0.85279 | 0 | 0.40637 | 1.2592 | 0.0069356 | 0 | 0.00015835 | 0.0070939 | 75.6671 | 0.67517 | 0.68007 | 7198.7127 | 0.70577 | 12.6752
Los Angeles (SC) | 2013 | MDV | 2011 | Aggregate | Diesel | 800.8871 | 34461.7226 | 4064.8383 | 0.0012395 | 0 | 0 | 0.0012395 | 0.00013617 | 0 | 0 | 0.00013617 | 7.5975e-05 | 0.0005983 | 0.00081045 | 0.00014233 | 0 | 0 | 0.00014233 | 0.0003039 | 0.001396 | 0.0018423 | 18.0389 | 0 | 0 | 18.0389 | 2.5864e-05 | 0 | 0 | 2.5864e-05 | 0.0028316 | 0 | 0 | 0.0028316 | 0.00055683 | 0 | 0 | 0.00055683 | 0 | 0 | 0 | 0 | 0.00055683 | 0.00063392 | 0 | 0 | 0.00063392 | 0 | 0 | 0 | 0 | 0.00063392 | 0.0095654 | 0 | 0 | 0.0095654 | 0.0001703 | 0 | 0 | 0.0001703 | 1.6055 | 0.48944 | 0.72745 | 7122.9608 | 0.25031 | 3.7771
Los Angeles (SC) | 2013 | MDV | 2012 | Aggregate | Gasoline | 32323.1934 | 1443523.1609 | 165905.5781 | 0.035976 | 0 | 0.030439 | 0.066415 | 0.0011414 | 0 | 0.00012329 | 0.0012647 | 0.0031824 | 0.025062 | 0.029509 | 0.0012414 | 0 | 0.00013408 | 0.0013755 | 0.01273 | 0.058477 | 0.072582 | 728.2668 | 0 | 16.1784 | 744.4452 | 0.003137 | 0 | 0.008869 | 0.012006 | 0.0057588 | 0 | 0.0048724 | 0.010631 | 0.0097082 | 0 | 0.035263 | 0.044971 | 0.0024935 | 0.0021065 | 0.0058491 | 0.0018095 | 0.05723 | 0.014166 | 0 | 0.038608 | 0.052775 | 0.0024935 | 0.0021065 | 0.0058491 | 0.0018095 | 0.065033 | 0.85986 | 0 | 0.39912 | 1.259 | 0.0072243 | 0 | 0.00016049 | 0.0073848 | 78.7692 | 0.62608 | 0.68422 | 7017.7187 | 0.61305 | 11.8681
Los Angeles (SC) | 2013 | MDV | 2012 | Aggregate | Diesel | 982.716 | 43950.8726 | 5043.9963 | 0.0015401 | 0 | 0 | 0.0015401 | 0.00015941 | 0 | 0 | 0.00015941 | 9.6895e-05 | 0.00076305 | 0.0010194 | 0.00016662 | 0 | 0 | 0.00016662 | 0.00038758 | 0.0017804 | 0.0023346 | 22.4383 | 0 | 0 | 22.4383 | 3.0992e-05 | 0 | 0 | 3.0992e-05 | 0.0035222 | 0 | 0 | 0.0035222 | 0.00066724 | 0 | 0 | 0.00066724 | 0 | 0 | 0 | 0 | 0.00066724 | 0.0007596 | 0 | 0 | 0.0007596 | 0 | 0 | 0 | 0 | 0.0007596 | 0.011034 | 0 | 0 | 0.011034 | 0.00021183 | 0 | 0 | 0.00021183 | 1.997 | 0.47685 | 0.72284 | 6947.187 | 0.23518 | 3.4162
Los Angeles (SC) | 2013 | MDV | 2013 | Aggregate | Gasoline | 31966.414 | 1476179.9318 | 165905.6885 | 0.039623 | 0 | 0.034977 | 0.074599 | 0.0017471 | 0 | 0.00019554 | 0.0019426 | 0.0032544 | 0.025629 | 0.030826 | 0.0019001 | 0 | 0.00021267 | 0.0021128 | 0.013018 | 0.0598 | 0.07493 | 720.2256 | 0 | 15.7366 | 735.9622 | 0.0035427 | 0 | 0.0099893 | 0.013532 | 0.0061648 | 0 | 0.005442 | 0.011607 | 0.011133 | 0 | 0.040328 | 0.051461 | 0.0023146 | 0.0018135 | 0.0042312 | 0.0015848 | 0.061405 | 0.016245 | 0 | 0.044154 | 0.060399 | 0.0023146 | 0.0018135 | 0.0042312 | 0.0015848 | 0.070343 | 0.91872 | 0 | 0.43355 | 1.3523 | 0.0071445 | 0 | 0.0001561 | 0.0073006 | 77.8716 | 0.68767 | 0.69073 | 6784.2711 | 0.64844 | 12.4655
Los Angeles (SC) | 2013 | MDV | 2013 | Aggregate | Diesel | 662.7714 | 30577.2711 | 3439.7836 | 0.001042 | 0 | 0 | 0.001042 | 0.00010057 | 0 | 0 | 0.00010057 | 6.7411e-05 | 0.00053086 | 0.00069885 | 0.00010512 | 0 | 0 | 0.00010512 | 0.00026965 | 0.0012387 | 0.0016134 | 15.0914 | 0 | 0 | 15.0914 | 2.0115e-05 | 0 | 0 | 2.0115e-05 | 0.0023689 | 0 | 0 | 0.0023689 | 0.00043307 | 0 | 0 | 0.00043307 | 0 | 0 | 0 | 0 | 0.00043307 | 0.00049303 | 0 | 0 | 0.00049303 | 0 | 0 | 0 | 0 | 0.00049303 | 0.0068308 | 0 | 0 | 0.0068308 | 0.00014247 | 0 | 0 | 0.00014247 | 1.3432 | 0.46372 | 0.71803 | 6716.123 | 0.21941 | 3.0399
Los Angeles (SC) | 2013 | T6 Public | 1969 | Aggregate | Diesel | 38 | 538.6884 | 115.2667 | 0.0080451 | 0.0016273 | 0 | 0.0096724 | 8.1108e-05 | 2.3299e-05 | 0 | 0.00010441 | 1.7814e-06 | 3.317e-05 | 0.00013936 | 8.4775e-05 | 2.4352e-05 | 0 | 0.00010913 | 7.1256e-06 | 7.7396e-05 | 0.00019365 | 0.76621 | 0.11938 | 0 | 0.88559 | 5.6415e-06 | 3.6697e-06 | 0 | 9.3112e-06 | 0.00012027 | 1.8739e-05 | 0 | 0.00013901 | 0.00012146 | 7.9007e-05 | 0 | 0.00020047 | 0 | 0 | 0 | 0 | 0.00020047 | 0.00013827 | 8.9944e-05 | 0 | 0.00022822 | 0 | 0 | 0 | 0 | 0.00022822 | 0.00032583 | 0.000311 | 0 | 0.00063683 | 7.2288e-06 | 1.1263e-06 | 0 | 8.3551e-06 | 0.078818 | 244.3349 | 4.8918 | 22370.7552 | 5.765 | 16.0868
Los Angeles (SC) | 2013 | T6 Public | 1970 | Aggregate | Diesel | 18 | 255.1682 | 54.6 | 0.0038088 | 0.00077084 | 0 | 0.0045797 | 3.82e-05 | 1.1036e-05 | 0 | 4.9236e-05 | 8.4382e-07 | 1.5712e-05 | 6.5792e-05 | 3.9927e-05 | 1.1535e-05 | 0 | 5.1462e-05 | 3.3753e-06 | 3.6661e-05 | 9.1499e-05 | 0.36294 | 0.056548 | 0 | 0.41949 | 2.6539e-06 | 1.7383e-06 | 0 | 4.3922e-06 | 5.6971e-05 | 8.8763e-06 | 0 | 6.5847e-05 | 5.7139e-05 | 3.7425e-05 | 0 | 9.4563e-05 | 0 | 0 | 0 | 0 | 9.4563e-05 | 6.5048e-05 | 4.2605e-05 | 0 | 0.00010765 | 0 | 0 | 0 | 0 | 0.00010765 | 0.00015328 | 0.00014731 | 0 | 0.00030059 | 3.4242e-06 | 5.335e-07 | 0 | 3.9577e-06 | 0.037335 | 244.2271 | 4.8795 | 22370.7552 | 5.741 | 16.0303
Los Angeles (SC) | 2013 | T6 Public | 1971 | Aggregate | Diesel | 22 | 311.8722 | 66.7333 | 0.0046528 | 0.00094213 | 0 | 0.0055949 | 4.642e-05 | 1.3489e-05 | 0 | 5.9908e-05 | 1.0313e-06 | 1.9204e-05 | 8.0143e-05 | 4.8519e-05 | 1.4099e-05 | 0 | 6.2617e-05 | 4.1254e-06 | 4.4808e-05 | 0.00011155 | 0.44359 | 0.069114 | 0 | 0.51271 | 3.2213e-06 | 2.1246e-06 | 0 | 5.3458e-06 | 6.9631e-05 | 1.0849e-05 | 0 | 8.048e-05 | 6.9353e-05 | 4.5741e-05 | 0 | 0.00011509 | 0 | 0 | 0 | 0 | 0.00011509 | 7.8953e-05 | 5.2073e-05 | 0 | 0.00013103 | 0 | 0 | 0 | 0 | 0.00013103 | 0.00018605 | 0.00018005 | 0 | 0.0003661 | 4.1851e-06 | 6.5206e-07 | 0 | 4.8372e-06 | 0.045631 | 244.1193 | 4.8672 | 22370.7552 | 5.717 | 15.9738
Los Angeles (SC) | 2013 | T6 Public | 1972 | Aggregate | Diesel | 51.44 | 729.2139 | 156.0347 | 0.010873 | 0.0022029 | 0 | 0.013076 | 0.00010791 | 3.1539e-05 | 0 | 0.00013945 | 2.4115e-06 | 4.4901e-05 | 0.00018676 | 0.00011279 | 3.2965e-05 | 0 | 0.00014575 | 9.6458e-06 | 0.00010477 | 0.00026017 | 1.0372 | 0.1616 | 0 | 1.1988 | 7.4795e-06 | 4.9676e-06 | 0 | 1.2447e-05 | 0.00016281 | 2.5367e-05 | 0 | 0.00018818 | 0.00016103 | 0.00010695 | 0 | 0.00026798 | 0 | 0 | 0 | 0 | 0.00026798 | 0.00018332 | 0.00012176 | 0 | 0.00030508 | 0 | 0 | 0 | 0 | 0.00030508 | 0.00043198 | 0.00042099 | 0 | 0.00085297 | 9.7856e-06 | 1.5246e-06 | 0 | 1.131e-05 | 0.10669 | 244.0115 | 4.855 | 22370.7552 | 5.693 | 15.9172
Los Angeles (SC) | 2013 | T6 Public | 1973 | Aggregate | Diesel | 25.21 | 357.3772 | 76.4703 | 0.005326 | 0.0010796 | 0 | 0.0064056 | 5.2577e-05 | 1.5457e-05 | 0 | 6.8034e-05 | 1.1818e-06 | 2.2006e-05 | 9.1221e-05 | 5.4954e-05 | 1.6156e-05 | 0 | 7.111e-05 | 4.7273e-06 | 5.1346e-05 | 0.00012718 | 0.50832 | 0.079198 | 0 | 0.58752 | 3.6399e-06 | 2.4346e-06 | 0 | 6.0744e-06 | 7.9791e-05 | 1.2432e-05 | 0 | 9.2223e-05 | 7.8365e-05 | 5.2415e-05 | 0 | 0.00013078 | 0 | 0 | 0 | 0 | 0.00013078 | 8.9213e-05 | 5.9671e-05 | 0 | 0.00014888 | 0 | 0 | 0 | 0 | 0.00014888 | 0.00021022 | 0.00020632 | 0 | 0.00041655 | 4.7958e-06 | 7.472e-07 | 0 | 5.543e-06 | 0.05229 | 243.9036 | 4.8427 | 22370.7552 | 5.669 | 15.8607
Los Angeles (SC) | 2013 | T6 Public | 1974 | Aggregate | Diesel | 32.23 | 456.8928 | 97.7643 | 0.0068054 | 0.0013802 | 0 | 0.0081857 | 6.6824e-05 | 1.9761e-05 | 0 | 8.6585e-05 | 1.5109e-06 | 2.8133e-05 | 0.00011623 | 6.9846e-05 | 2.0654e-05 | 0 | 9.05e-05 | 6.0437e-06 | 6.5644e-05 | 0.00016219 | 0.64987 | 0.10125 | 0 | 0.75112 | 4.6206e-06 | 3.1125e-06 | 0 | 7.7331e-06 | 0.00010201 | 1.5894e-05 | 0 | 0.0001179 | 9.948e-05 | 6.7011e-05 | 0 | 0.00016649 | 0 | 0 | 0 | 0 | 0.00016649 | 0.00011325 | 7.6287e-05 | 0 | 0.00018954 | 0 | 0 | 0 | 0 | 0.00018954 | 0.00026686 | 0.00026378 | 0 | 0.00053064 | 6.1312e-06 | 9.5526e-07 | 0 | 7.0865e-06 | 0.06685 | 243.7958 | 4.8305 | 22370.7552 | 5.645 | 15.8042
Los Angeles (SC) | 2013 | T6 Public | 1975 | Aggregate | Diesel | 29 | 411.1043 | 87.9667 | 0.0061202 | 0.0012419 | 0 | 0.0073621 | 5.9773e-05 | 1.7781e-05 | 0 | 7.7554e-05 | 1.3595e-06 | 2.5314e-05 | 0.00010423 | 6.2476e-05 | 1.8585e-05 | 0 | 8.106e-05 | 5.438e-06 | 5.9066e-05 | 0.00014556 | 0.58474 | 0.091105 | 0 | 0.67584 | 4.1279e-06 | 2.8006e-06 | 0 | 6.9285e-06 | 9.1787e-05 | 1.4301e-05 | 0 | 0.00010609 | 8.8873e-05 | 6.0295e-05 | 0 | 0.00014917 | 0 | 0 | 0 | 0 | 0.00014917 | 0.00010118 | 6.8641e-05 | 0 | 0.00016982 | 0 | 0 | 0 | 0 | 0.00016982 | 0.00023841 | 0.00023734 | 0 | 0.00047575 | 5.5167e-06 | 8.5953e-07 | 0 | 6.3763e-06 | 0.060151 | 243.688 | 4.8182 | 22370.7552 | 5.621 | 15.7477
Los Angeles (SC) | 2013 | T6 Public | 1976 | Aggregate | Diesel | 40.25 | 570.5844 | 122.0917 | 0.0084898 | 0.0017237 | 0 | 0.010214 | 8.2469e-05 | 2.4678e-05 | 0 | 0.00010715 | 1.8869e-06 | 3.5134e-05 | 0.00014417 | 8.6198e-05 | 2.5794e-05 | 0 | 0.00011199 | 7.5475e-06 | 8.1979e-05 | 0.00020152 | 0.81158 | 0.12645 | 0 | 0.93802 | 5.6883e-06 | 3.887e-06 | 0 | 9.5752e-06 | 0.00012739 | 1.9848e-05 | 0 | 0.00014724 | 0.00012247 | 8.3686e-05 | 0 | 0.00020615 | 0 | 0 | 0 | 0 | 0.00020615 | 0.00013942 | 9.527e-05 | 0 | 0.00023469 | 0 | 0 | 0 | 0 | 0.00023469 | 0.00032853 | 0.00032941 | 0 | 0.00065794 | 7.6569e-06 | 1.193e-06 | 0 | 8.8498e-06 | 0.083485 | 243.5802 | 4.806 | 22370.7552 | 5.597 | 15.6911
Los Angeles (SC) | 2013 | T6 Public | 1977 | Aggregate | Diesel | 28 | 396.9283 | 84.9333 | 0.0059028 | 0.0011991 | 0 | 0.0071019 | 5.7028e-05 | 1.7167e-05 | 0 | 7.4196e-05 | 1.3126e-06 | 2.4441e-05 | 9.9949e-05 | 5.9607e-05 | 1.7944e-05 | 0 | 7.755e-05 | 5.2505e-06 | 5.7029e-05 | 0.00013983 | 0.56457 | 0.087963 | 0 | 0.65254 | 3.9285e-06 | 2.704e-06 | 0 | 6.6325e-06 | 8.8622e-05 | 1.3808e-05 | 0 | 0.00010243 | 8.4579e-05 | 5.8216e-05 | 0 | 0.0001428 | 0 | 0 | 0 | 0 | 0.0001428 | 9.6287e-05 | 6.6275e-05 | 0 | 0.00016256 | 0 | 0 | 0 | 0 | 0.00016256 | 0.00022689 | 0.00022916 | 0 | 0.00045605 | 5.3265e-06 | 8.2989e-07 | 0 | 6.1564e-06 | 0.058076 | 243.4724 | 4.7937 | 22370.7552 | 5.5731 | 15.6346
Los Angeles (SC) | 2013 | T6 Public | 1978 | Aggregate | Diesel | 41.24 | 584.6186 | 125.0947 | 0.0086892 | 0.0017661 | 0 | 0.010455 | 8.3467e-05 | 2.5285e-05 | 0 | 0.00010875 | 1.9333e-06 | 3.5998e-05 | 0.00014668 | 8.7241e-05 | 2.6428e-05 | 0 | 0.00011367 | 7.7332e-06 | 8.3995e-05 | 0.0002054 | 0.83154 | 0.12956 | 0 | 0.96109 | 5.7421e-06 | 3.9826e-06 | 0 | 9.7247e-06 | 0.00013053 | 2.0337e-05 | 0 | 0.00015086 | 0.00012363 | 8.5744e-05 | 0 | 0.00020937 | 0 | 0 | 0 | 0 | 0.00020937 | 0.00014074 | 9.7613e-05 | 0 | 0.00023835 | 0 | 0 | 0 | 0 | 0.00023835 | 0.00033164 | 0.00033751 | 0 | 0.00066915 | 7.8452e-06 | 1.2223e-06 | 0 | 9.0675e-06 | 0.085538 | 243.3595 | 4.7809 | 22370.7552 | 5.548 | 15.5754
Los Angeles (SC) | 2013 | T6 Public | 1979 | Aggregate | Diesel | 31.18 | 442.008 | 94.5793 | 0.0065657 | 0.0013353 | 0 | 0.007901 | 6.269e-05 | 1.9117e-05 | 0 | 8.1807e-05 | 1.4617e-06 | 2.7217e-05 | 0.00011049 | 6.5525e-05 | 1.9982e-05 | 0 | 8.5506e-05 | 5.8468e-06 | 6.3506e-05 | 0.00015486 | 0.62869 | 0.097953 | 0 | 0.72665 | 4.3066e-06 | 3.0111e-06 | 0 | 7.3177e-06 | 9.8687e-05 | 1.5376e-05 | 0 | 0.00011406 | 9.2721e-05 | 6.4828e-05 | 0 | 0.00015755 | 0 | 0 | 0 | 0 | 0.00015755 | 0.00010556 | 7.3801e-05 | 0 | 0.00017936 | 0 | 0 | 0 | 0 | 0.00017936 | 0.00024873 | 0.00025518 | 0 | 0.00050391 | 5.9315e-06 | 9.2414e-07 | 0 | 6.8556e-06 | 0.064672 | 243.2417 | 4.7675 | 22370.7552 | 5.5217 | 15.5136
Los Angeles (SC) | 2013 | T6 Public | 1980 | Aggregate | Diesel | 31.27 | 443.2838 | 94.8523 | 0.0065807 | 0.0013391 | 0 | 0.0079198 | 6.2436e-05 | 1.9172e-05 | 0 | 8.1608e-05 | 1.4659e-06 | 2.7295e-05 | 0.00011037 | 6.5259e-05 | 2.0039e-05 | 0 | 8.5298e-05 | 5.8636e-06 | 6.3689e-05 | 0.00015485 | 0.63051 | 0.098236 | 0 | 0.72874 | 4.2827e-06 | 3.0198e-06 | 0 | 7.3025e-06 | 9.8971e-05 | 1.542e-05 | 0 | 0.00011439 | 9.2206e-05 | 6.5015e-05 | 0 | 0.00015722 | 0 | 0 | 0 | 0 | 0.00015722 | 0.00010497 | 7.4014e-05 | 0 | 0.00017898 | 0 | 0 | 0 | 0 | 0.00017898 | 0.00024735 | 0.00025592 | 0 | 0.00050327 | 5.9486e-06 | 9.2681e-07 | 0 | 6.8754e-06 | 0.064859 | 243.1189 | 4.7536 | 22370.7552 | 5.4944 | 15.4492
Los Angeles (SC) | 2013 | T6 Public | 1981 | Aggregate | Diesel | 68 | 963.9687 | 206.2667 | 0.014301 | 0.002912 | 0 | 0.017213 | 0.00013479 | 4.1692e-05 | 0 | 0.00017648 | 3.1878e-06 | 5.9356e-05 | 0.00023903 | 0.00014088 | 4.3577e-05 | 0 | 0.00018446 | 1.2751e-05 | 0.0001385 | 0.00033571 | 1.3711 | 0.21362 | 0 | 1.5847 | 9.2311e-06 | 6.5668e-06 | 0 | 1.5798e-05 | 0.00021522 | 3.3533e-05 | 0 | 0.00024876 | 0.00019874 | 0.00014138 | 0 | 0.00034012 | 0 | 0 | 0 | 0 | 0.00034012 | 0.00022625 | 0.00016095 | 0 | 0.00038721 | 0 | 0 | 0 | 0 | 0.00038721 | 0.00053315 | 0.00055652 | 0 | 0.0010897 | 1.2936e-05 | 2.0155e-06 | 0 | 1.4951e-05 | 0.14104 | 242.9911 | 4.739 | 22370.7552 | 5.466 | 15.3822
Los Angeles (SC) | 2013 | T6 Public | 1982 | Aggregate | Diesel | 52 | 737.1525 | 157.7333 | 0.010929 | 0.0022269 | 0 | 0.013156 | 0.00010229 | 3.1882e-05 | 0 | 0.00013417 | 2.4377e-06 | 4.539e-05 | 0.000182 | 0.00010692 | 3.3324e-05 | 0 | 0.00014024 | 9.7509e-06 | 0.00010591 | 0.0002559 | 1.0485 | 0.16336 | 0 | 1.2119 | 6.9938e-06 | 5.0217e-06 | 0 | 1.2015e-05 | 0.00016458 | 2.5643e-05 | 0 | 0.00019023 | 0.00015057 | 0.00010812 | 0 | 0.00025869 | 0 | 0 | 0 | 0 | 0.00025869 | 0.00017142 | 0.00012308 | 0 | 0.0002945 | 0 | 0 | 0 | 0 | 0.0002945 | 0.00040393 | 0.00042558 | 0 | 0.0008295 | 9.8921e-06 | 1.5412e-06 | 0 | 1.1433e-05 | 0.10786 | 242.8582 | 4.7239 | 22370.7552 | 5.4364 | 15.3126
Los Angeles (SC) | 2013 | T6 Public | 1983 | Aggregate | Diesel | 37 | 524.5124 | 112.2333 | 0.0077712 | 0.0015845 | 0 | 0.0093557 | 7.2207e-05 | 2.2686e-05 | 0 | 9.4893e-05 | 1.7345e-06 | 3.2297e-05 | 0.00012892 | 7.5472e-05 | 2.3711e-05 | 0 | 9.9183e-05 | 6.9381e-06 | 7.5359e-05 | 0.00018148 | 0.74605 | 0.11624 | 0 | 0.86228 | 4.9281e-06 | 3.5731e-06 | 0 | 8.5012e-06 | 0.00011711 | 1.8246e-05 | 0 | 0.00013535 | 0.0001061 | 7.6928e-05 | 0 | 0.00018303 | 0 | 0 | 0 | 0 | 0.00018303 | 0.00012079 | 8.7577e-05 | 0 | 0.00020836 | 0 | 0 | 0 | 0 | 0.00020836 | 0.00028463 | 0.00030281 | 0 | 0.00058744 | 7.0386e-06 | 1.0966e-06 | 0 | 8.1352e-06 | 0.076744 | 242.7204 | 4.7083 | 22370.7552 | 5.4057 | 15.2403
Los Angeles (SC) | 2013 | T6 Public | 1984 | Aggregate | Diesel | 30.21 | 428.2573 | 91.637 | 0.0063406 | 0.0012937 | 0 | 0.0076343 | 5.8468e-05 | 1.8522e-05 | 0 | 7.699e-05 | 1.4162e-06 | 2.637e-05 | 0.00010478 | 6.1111e-05 | 1.936e-05 | 0 | 8.0471e-05 | 5.6649e-06 | 6.153e-05 | 0.00014767 | 0.60914 | 0.094906 | 0 | 0.70404 | 3.9829e-06 | 2.9174e-06 | 0 | 6.9003e-06 | 9.5616e-05 | 1.4897e-05 | 0 | 0.00011051 | 8.5751e-05 | 6.2811e-05 | 0 | 0.00014856 | 0 | 0 | 0 | 0 | 0.00014856 | 9.7621e-05 | 7.1505e-05 | 0 | 0.00016913 | 0 | 0 | 0 | 0 | 0.00016913 | 0.00023004 | 0.00024724 | 0 | 0.00047728 | 5.7469e-06 | 8.9539e-07 | 0 | 6.6423e-06 | 0.06266 | 242.5776 | 4.6921 | 22370.7552 | 5.374 | 15.1654
Los Angeles (SC) | 2013 | T6 Public | 1985 | Aggregate | Diesel | 51 | 722.9765 | 154.7 | 0.010696 | 0.002184 | 0 | 0.01288 | 9.785e-05 | 3.1269e-05 | 0 | 0.00012912 | 2.3908e-06 | 4.4517e-05 | 0.00017603 | 0.00010227 | 3.2683e-05 | 0 | 0.00013496 | 9.5633e-06 | 0.00010387 | 0.00024839 | 1.0283 | 0.16022 | 0 | 1.1886 | 6.6526e-06 | 4.9251e-06 | 0 | 1.1578e-05 | 0.00016142 | 2.515e-05 | 0 | 0.00018657 | 0.00014323 | 0.00010604 | 0 | 0.00024927 | 0 | 0 | 0 | 0 | 0.00024927 | 0.00016306 | 0.00012071 | 0 | 0.00028377 | 0 | 0 | 0 | 0 | 0.00028377 | 0.00038423 | 0.00041739 | 0 | 0.00080162 | 9.7019e-06 | 1.5116e-06 | 0 | 1.1213e-05 | 0.10578 | 242.4298 | 4.6753 | 22370.7552 | 5.3411 | 15.0879
Los Angeles (SC) | 2013 | T6 Public | 1986 | Aggregate | Diesel | 71.69 | 1016.2781 | 217.4597 | 0.015024 | 0.0030701 | 0 | 0.018094 | 0.00013631 | 4.3955e-05 | 0 | 0.00018026 | 3.3608e-06 | 6.2577e-05 | 0.0002462 | 0.00014247 | 4.5942e-05 | 0 | 0.00018841 | 1.3443e-05 | 0.00014601 | 0.00034787 | 1.4455 | 0.22522 | 0 | 1.6707 | 9.2479e-06 | 6.9232e-06 | 0 | 1.6171e-05 | 0.0002269 | 3.5352e-05 | 0 | 0.00026226 | 0.0001991 | 0.00014905 | 0 | 0.00034816 | 0 | 0 | 0 | 0 | 0.00034816 | 0.00022667 | 0.00016969 | 0 | 0.00039635 | 0 | 0 | 0 | 0 | 0.00039635 | 0.00053412 | 0.00058672 | 0 | 0.0011208 | 1.3638e-05 | 2.1248e-06 | 0 | 1.5763e-05 | 0.1487 | 242.277 | 4.6579 | 22370.7552 | 5.3071 | 15.0078
Los Angeles (SC) | 2013 | T6 Public | 1987 | Aggregate | Diesel | 68.29 | 968.0797 | 207.1463 | 0.014253 | 0.0031841 | 0 | 0.017437 | 0.00013026 | 1.8301e-05 | 0 | 0.00014856 | 3.2014e-06 | 5.961e-05 | 0.00021138 | 0.00013615 | 1.9128e-05 | 0 | 0.00015528 | 1.2806e-05 | 0.00013909 | 0.00030718 | 1.3338 | 0.22736 | 0 | 1.5612 | 8.4699e-06 | 2.6705e-06 | 0 | 1.114e-05 | 0.00020937 | 3.5688e-05 | 0 | 0.00024506 | 0.00018235 | 5.7494e-05 | 0 | 0.00023985 | 0 | 0 | 0 | 0 | 0.00023985 | 0.0002076 | 6.5453e-05 | 0 | 0.00027305 | 0 | 0 | 0 | 0 | 0.00027305 | 0.00048918 | 0.00034269 | 0 | 0.00083188 | 1.2584e-05 | 2.145e-06 | 0 | 1.4729e-05 | 0.13895 | 245.1074 | 4.3178 | 21944.5099 | 3.8381 | 11.6932
Los Angeles (SC) | 2013 | T6 Public | 1988 | Aggregate | Diesel | 56 | 793.8565 | 169.8667 | 0.011675 | 0.0026111 | 0 | 0.014286 | 0.0001059 | 1.5007e-05 | 0 | 0.00012091 | 2.6252e-06 | 4.8882e-05 | 0.00017241 | 0.00011069 | 1.5686e-05 | 0 | 0.00012637 | 1.0501e-05 | 0.00011406 | 0.00025093 | 1.0938 | 0.18644 | 0 | 1.2802 | 6.8431e-06 | 2.1899e-06 | 0 | 9.033e-06 | 0.00017169 | 2.9266e-05 | 0 | 0.00020096 | 0.00014733 | 4.7147e-05 | 0 | 0.00019448 | 0 | 0 | 0 | 0 | 0.00019448 | 0.00016772 | 5.3673e-05 | 0 | 0.0002214 | 0 | 0 | 0 | 0 | 0.0002214 | 0.00039523 | 0.00028102 | 0 | 0.00067625 | 1.0319e-05 | 1.759e-06 | 0 | 1.2078e-05 | 0.11394 | 244.8894 | 4.3013 | 21944.5099 | 3.7951 | 11.5918
Los Angeles (SC) | 2013 | T6 Public | 1989 | Aggregate | Diesel | 79.17 | 1122.3147 | 240.149 | 0.016488 | 0.0036914 | 0 | 0.020179 | 0.00014837 | 2.1217e-05 | 0 | 0.00016959 | 3.7114e-06 | 6.9107e-05 | 0.00024241 | 0.00015508 | 2.2176e-05 | 0 | 0.00017726 | 1.4846e-05 | 0.00016125 | 0.00035335 | 1.5463 | 0.26358 | 0 | 1.8099 | 9.5252e-06 | 3.0959e-06 | 0 | 1.2621e-05 | 0.00024273 | 4.1374e-05 | 0 | 0.0002841 | 0.00020507 | 6.6654e-05 | 0 | 0.00027173 | 0 | 0 | 0 | 0 | 0.00027173 | 0.00023346 | 7.5881e-05 | 0 | 0.00030934 | 0 | 0 | 0 | 0 | 0.00030934 | 0.00055013 | 0.00039729 | 0 | 0.00094742 | 1.4589e-05 | 2.4868e-06 | 0 | 1.7076e-05 | 0.16108 | 244.6647 | 4.2843 | 21944.5099 | 3.7507 | 11.4872
Los Angeles (SC) | 2013 | T6 Public | 1990 | Aggregate | Diesel | 166.07 | 2354.2099 | 503.7457 | 0.034545 | 0.0077433 | 0 | 0.042288 | 0.00030834 | 4.4505e-05 | 0 | 0.00035284 | 7.7852e-06 | 0.00014496 | 0.00050559 | 0.00032228 | 4.6517e-05 | 0 | 0.0003688 | 3.1141e-05 | 0.00033824 | 0.00073818 | 3.2436 | 0.55289 | 0 | 3.7965 | 1.9658e-05 | 6.4941e-06 | 0 | 2.6152e-05 | 0.00050915 | 8.6788e-05 | 0 | 0.00059594 | 0.00042323 | 0.00013982 | 0 | 0.00056305 | 0 | 0 | 0 | 0 | 0.00056305 | 0.00048181 | 0.00015917 | 0 | 0.00064098 | 0 | 0 | 0 | 0 | 0.00064098 | 0.0011354 | 0.00083337 | 0 | 0.0019687 | 3.0602e-05 | 5.2163e-06 | 0 | 3.5818e-05 | 0.33789 | 244.4333 | 4.2668 | 21944.5099 | 3.705 | 11.3796
Los Angeles (SC) | 2013 | T6 Public | 1991 | Aggregate | Diesel | 150.44 | 2132.6389 | 456.3347 | 0.029636 | 0.0078066 | 0 | 0.037442 | 0.00013941 | 2.8609e-05 | 0 | 0.00016802 | 7.0525e-06 | 0.00013132 | 0.00030639 | 0.00014572 | 2.9902e-05 | 0 | 0.00017562 | 2.821e-05 | 0.00030641 | 0.00051024 | 2.8268 | 0.52789 | 0 | 3.3547 | 7.9942e-06 | 4.051e-06 | 0 | 1.2045e-05 | 0.00044373 | 8.2863e-05 | 0 | 0.00052659 | 0.00017211 | 8.7216e-05 | 0 | 0.00025933 | 0 | 0 | 0 | 0 | 0.00025933 | 0.00019594 | 9.9289e-05 | 0 | 0.00029523 | 0 | 0 | 0 | 0 | 0.00029523 | 0.00050027 | 0.0006138 | 0 | 0.0011141 | 2.667e-05 | 4.9804e-06 | 0 | 3.165e-05 | 0.29857 | 238.9078 | 3.2557 | 21405.3466 | 1.8838 | 7.1086
Los Angeles (SC) | 2013 | T6 Public | 1992 | Aggregate | Diesel | 62 | 878.9126 | 188.0667 | 0.012188 | 0.0032173 | 0 | 0.015405 | 5.6738e-05 | 1.179e-05 | 0 | 6.8528e-05 | 2.9065e-06 | 5.4119e-05 | 0.00012555 | 5.9303e-05 | 1.2323e-05 | 0 | 7.1627e-05 | 1.1626e-05 | 0.00012628 | 0.00020953 | 1.165 | 0.21755 | 0 | 1.3826 | 3.2368e-06 | 1.6695e-06 | 0 | 4.9063e-06 | 0.00018287 | 3.415e-05 | 0 | 0.00021702 | 6.9688e-05 | 3.5944e-05 | 0 | 0.00010563 | 0 | 0 | 0 | 0 | 0.00010563 | 7.9334e-05 | 4.092e-05 | 0 | 0.00012025 | 0 | 0 | 0 | 0 | 0.00012025 | 0.00020256 | 0.00025296 | 0 | 0.00045552 | 1.0991e-05 | 2.0525e-06 | 0 | 1.3044e-05 | 0.12305 | 238.5129 | 3.2441 | 21405.3466 | 1.8618 | 7.0526
Los Angeles (SC) | 2013 | T6 Public | 1993 | Aggregate | Diesel | 77.24 | 1094.955 | 234.2947 | 0.015151 | 0.0040081 | 0 | 0.019159 | 6.9765e-05 | 1.4688e-05 | 0 | 8.4454e-05 | 3.6209e-06 | 6.7422e-05 | 0.0001555 | 7.292e-05 | 1.5353e-05 | 0 | 8.8272e-05 | 1.4484e-05 | 0.00015732 | 0.00026007 | 1.4514 | 0.27103 | 0 | 1.7224 | 3.9585e-06 | 2.0799e-06 | 0 | 6.0384e-06 | 0.00022782 | 4.2544e-05 | 0 | 0.00027036 | 8.5226e-05 | 4.4779e-05 | 0 | 0.00013 | 0 | 0 | 0 | 0 | 0.00013 | 9.7023e-05 | 5.0978e-05 | 0 | 0.000148 | 0 | 0 | 0 | 0 | 0.000148 | 0.00024772 | 0.00031514 | 0 | 0.00056286 | 1.3693e-05 | 2.5571e-06 | 0 | 1.625e-05 | 0.15329 | 238.1073 | 3.2321 | 21405.3466 | 1.8393 | 6.9951
Los Angeles (SC) | 2013 | T6 Public | 1994 | Aggregate | Diesel | 99 | 1403.425 | 300.3 | 0.019253 | 0.005865 | 0 | 0.025118 | 5.3216e-05 | 1.3433e-05 | 0 | 6.6649e-05 | 4.641e-06 | 8.6416e-05 | 0.00015771 | 5.5622e-05 | 1.404e-05 | 0 | 6.9662e-05 | 1.8564e-05 | 0.00020164 | 0.00028986 | 1.7831 | 0.37076 | 0 | 2.1539 | 4.7331e-06 | 1.8477e-06 | 0 | 6.5808e-06 | 0.0002799 | 5.8199e-05 | 0 | 0.0003381 | 0.0001019 | 3.978e-05 | 0 | 0.00014168 | 0 | 0 | 0 | 0 | 0.00014168 | 0.00011601 | 4.5286e-05 | 0 | 0.00016129 | 0 | 0 | 0 | 0 | 0.00016129 | 0.00029619 | 0.00032907 | 0 | 0.00062527 | 1.6823e-05 | 3.498e-06 | 0 | 2.0321e-05 | 0.1917 | 243.5482 | 2.8106 | 20884.5664 | 1.5639 | 6.0627
Los Angeles (SC) | 2013 | T6 Public | 1995 | Aggregate | Diesel | 138 | 1956.2893 | 418.6 | 0.026766 | 0.0081754 | 0 | 0.034941 | 7.3029e-05 | 1.8725e-05 | 0 | 9.1754e-05 | 6.4693e-06 | 0.00012046 | 0.00021868 | 7.6331e-05 | 1.9571e-05 | 0 | 9.5902e-05 | 2.5877e-05 | 0.00028107 | 0.00040285 | 2.4856 | 0.51682 | 0 | 3.0024 | 6.4373e-06 | 2.5755e-06 | 0 | 9.0129e-06 | 0.00039017 | 8.1125e-05 | 0 | 0.00047129 | 0.00013859 | 5.5451e-05 | 0 | 0.00019404 | 0 | 0 | 0 | 0 | 0.00019404 | 0.00015778 | 6.3126e-05 | 0 | 0.00022091 | 0 | 0 | 0 | 0 | 0.00022091 | 0.00040285 | 0.00045871 | 0 | 0.00086155 | 2.3451e-05 | 4.876e-06 | 0 | 2.8327e-05 | 0.26722 | 243.0463 | 2.8022 | 20884.5664 | 1.5366 | 5.9929
Los Angeles (SC) | 2013 | T6 Public | 1996 | Aggregate | Diesel | 89 | 1261.6649 | 269.9667 | 0.017053 | 0.0052726 | 0 | 0.022326 | 4.6441e-05 | 1.2076e-05 | 0 | 5.8517e-05 | 4.1722e-06 | 7.7687e-05 | 0.00014038 | 4.854e-05 | 1.2622e-05 | 0 | 6.1163e-05 | 1.6689e-05 | 0.00018127 | 0.00025912 | 1.6015 | 0.33331 | 0 | 1.9348 | 4.0275e-06 | 1.661e-06 | 0 | 5.6885e-06 | 0.00025139 | 5.232e-05 | 0 | 0.00030371 | 8.671e-05 | 3.5762e-05 | 0 | 0.00012247 | 0 | 0 | 0 | 0 | 0.00012247 | 9.8713e-05 | 4.0712e-05 | 0 | 0.00013942 | 0 | 0 | 0 | 0 | 0.00013942 | 0.00025429 | 0.00029583 | 0 | 0.00055012 | 1.511e-05 | 3.1446e-06 | 0 | 1.8254e-05 | 0.1722 | 240.7968 | 2.7948 | 20868.2304 | 1.5038 | 5.9334
Los Angeles (SC) | 2013 | T6 Public | 1997 | Aggregate | Diesel | 133 | 1885.4093 | 403.4333 | 0.024932 | 0.0078792 | 0 | 0.032812 | 6.8535e-05 | 1.8046e-05 | 0 | 8.6581e-05 | 6.2349e-06 | 0.00011609 | 0.00020891 | 7.1634e-05 | 1.8862e-05 | 0 | 9.0496e-05 | 2.494e-05 | 0.00027089 | 0.00038632 | 2.3888 | 0.49809 | 0 | 2.8868 | 5.8042e-06 | 2.4822e-06 | 0 | 8.2864e-06 | 0.00037496 | 7.8186e-05 | 0 | 0.00045315 | 0.00012496 | 5.3441e-05 | 0 | 0.0001784 | 0 | 0 | 0 | 0 | 0.0001784 | 0.00014226 | 6.0839e-05 | 0 | 0.0002031 | 0 | 0 | 0 | 0 | 0.0002031 | 0.00037305 | 0.00044209 | 0 | 0.00081514 | 2.2537e-05 | 4.6993e-06 | 0 | 2.7236e-05 | 0.25693 | 236.8143 | 2.7882 | 20835.5584 | 1.4658 | 5.8832
Los Angeles (SC) | 2013 | T6 Public | 1998 | Aggregate | Diesel | 81 | 1148.2568 | 245.7 | 0.01329 | 0.005801 | 0 | 0.019091 | 4.33e-05 | 7.121e-06 | 0 | 5.0421e-05 | 3.7972e-06 | 7.0704e-05 | 0.00012492 | 4.5257e-05 | 7.443e-06 | 0 | 5.27e-05 | 1.5189e-05 | 0.00016498 | 0.00023287 | 1.4717 | 0.33436 | 0 | 1.8061 | 3.2599e-06 | 9.4357e-07 | 0 | 4.2034e-06 | 0.00023101 | 5.2484e-05 | 0 | 0.0002835 | 7.0184e-05 | 2.0315e-05 | 0 | 9.0499e-05 | 0 | 0 | 0 | 0 | 9.0499e-05 | 7.9899e-05 | 2.3127e-05 | 0 | 0.00010303 | 0 | 0 | 0 | 0 | 0.00010303 | 0.0002332 | 0.00020687 | 0 | 0.00044008 | 1.3885e-05 | 3.1545e-06 | 0 | 1.7039e-05 | 0.16074 | 226.2485 | 2.7596 | 21403.1837 | 1.2209 | 5.2153
Los Angeles (SC) | 2013 | T6 Public | 1999 | Aggregate | Diesel | 161 | 2334.8942 | 488.3667 | 0.031323 | 0.01153 | 0 | 0.042853 | 8.3834e-05 | 1.4154e-05 | 0 | 9.7989e-05 | 7.7213e-06 | 0.00014377 | 0.00024948 | 8.7625e-05 | 1.4794e-05 | 0 | 0.00010242 | 3.0885e-05 | 0.00033547 | 0.00046877 | 3.0356 | 0.66458 | 0 | 3.7002 | 6.8984e-06 | 1.8755e-06 | 0 | 8.7739e-06 | 0.0004765 | 0.00010432 | 0 | 0.00058082 | 0.00014852 | 4.0379e-05 | 0 | 0.0001889 | 0 | 0 | 0 | 0 | 0.0001889 | 0.00016908 | 4.5968e-05 | 0 | 0.00021505 | 0 | 0 | 0 | 0 | 0.00021505 | 0.0004317 | 0.00041119 | 0 | 0.00084289 | 2.864e-05 | 6.27e-06 | 0 | 3.491e-05 | 0.32932 | 249.7484 | 2.732 | 21564.7301 | 1.2533 | 4.9124
Los Angeles (SC) | 2013 | T6 Public | 2000 | Aggregate | Diesel | 193.35 | 2866.648 | 586.495 | 0.038321 | 0.013847 | 0 | 0.052168 | 0.0001012 | 1.6998e-05 | 0 | 0.0001182 | 9.4798e-06 | 0.00017651 | 0.0003042 | 0.00010578 | 1.7767e-05 | 0 | 0.00012355 | 3.7919e-05 | 0.00041187 | 0.00057333 | 3.7269 | 0.79812 | 0 | 4.5251 | 8.2067e-06 | 2.2523e-06 | 0 | 1.0459e-05 | 0.00058502 | 0.00012528 | 0 | 0.0007103 | 0.00017669 | 4.8492e-05 | 0 | 0.00022518 | 0 | 0 | 0 | 0 | 0.00022518 | 0.00020115 | 5.5205e-05 | 0 | 0.00025635 | 0 | 0 | 0 | 0 | 0.00025635 | 0.00051357 | 0.00049381 | 0 | 0.0010074 | 3.5162e-05 | 7.5299e-06 | 0 | 4.2692e-05 | 0.40273 | 247.6369 | 2.7216 | 21480.1504 | 1.2169 | 4.782
Los Angeles (SC) | 2013 | T6 Public | 2001 | Aggregate | Diesel | 212.17 | 3214.9379 | 643.5823 | 0.042821 | 0.015195 | 0 | 0.058016 | 0.00011152 | 1.8653e-05 | 0 | 0.00013018 | 1.0632e-05 | 0.00019796 | 0.00033877 | 0.00011657 | 1.9496e-05 | 0 | 0.00013606 | 4.2526e-05 | 0.00046191 | 0.0006405 | 4.1798 | 0.8758 | 0 | 5.0556 | 8.9026e-06 | 2.4716e-06 | 0 | 1.1374e-05 | 0.0006561 | 0.00013748 | 0 | 0.00079358 | 0.00019167 | 5.3212e-05 | 0 | 0.00024488 | 0 | 0 | 0 | 0 | 0.00024488 | 0.0002182 | 6.0578e-05 | 0 | 0.00027878 | 0 | 0 | 0 | 0 | 0.00027878 | 0.00055712 | 0.00054188 | 0 | 0.001099 | 3.9434e-05 | 8.2628e-06 | 0 | 4.7697e-05 | 0.44995 | 245.5624 | 2.711 | 21398.531 | 1.18 | 4.6517
Los Angeles (SC) | 2013 | T6 Public | 2002 | Aggregate | Diesel | 258 | 3992.9147 | 782.6 | 0.052986 | 0.018477 | 0 | 0.071463 | 0.000136 | 2.2682e-05 | 0 | 0.00015868 | 1.3204e-05 | 0.00024586 | 0.00041775 | 0.00014215 | 2.3707e-05 | 0 | 0.00016586 | 5.2817e-05 | 0.00057368 | 0.00079236 | 5.1912 | 1.065 | 0 | 6.2562 | 1.0675e-05 | 3.0054e-06 | 0 | 1.368e-05 | 0.00081487 | 0.00016717 | 0 | 0.00098204 | 0.00022982 | 6.4706e-05 | 0 | 0.00029453 | 0 | 0 | 0 | 0 | 0.00029453 | 0.00026163 | 7.3663e-05 | 0 | 0.0003353 | 0 | 0 | 0 | 0 | 0.0003353 | 0.00066801 | 0.00065893 | 0 | 0.0013269 | 4.8977e-05 | 1.0048e-05 | 0 | 5.9024e-05 | 0.55681 | 243.5441 | 2.7003 | 21320.9816 | 1.1427 | 4.5222
Los Angeles (SC) | 2013 | T6 Public | 2003 | Aggregate | Diesel | 230 | 3634.6561 | 697.6667 | 0.024345 | 0.017937 | 0 | 0.042282 | 0.00016735 | 1.6502e-05 | 0 | 0.00018385 | 1.202e-05 | 0.0002238 | 0.00041967 | 0.00017492 | 1.7248e-05 | 0 | 0.00019216 | 4.8078e-05 | 0.00052221 | 0.00076245 | 4.6801 | 0.99393 | 0 | 5.674 | 8.8894e-06 | 2.1446e-06 | 0 | 1.1034e-05 | 0.00073464 | 0.00015602 | 0 | 0.00089066 | 0.00019139 | 4.6173e-05 | 0 | 0.00023756 | 0 | 0 | 0 | 0 | 0.00023756 | 0.00021788 | 5.2564e-05 | 0 | 0.00027044 | 0 | 0 | 0 | 0 | 0.00027044 | 0.00066327 | 0.00052041 | 0 | 0.0011837 | 4.4155e-05 | 9.3773e-06 | 0 | 5.3532e-05 | 0.50499 | 158.2994 | 2.8545 | 21243.0084 | 1.0125 | 4.4316
Los Angeles (SC) | 2013 | T6 Public | 2004 | Aggregate | Diesel | 96.54 | 1557.1218 | 292.838 | 0.010372 | 0.0075288 | 0 | 0.017901 | 7.0415e-05 | 6.9264e-06 | 0 | 7.7341e-05 | 5.1493e-06 | 9.588e-05 | 0.00017837 | 7.3599e-05 | 7.2396e-06 | 0 | 8.0838e-05 | 2.0597e-05 | 0.00022372 | 0.00032516 | 2.005 | 0.41719 | 0 | 2.4222 | 3.6842e-06 | 9.0017e-07 | 0 | 4.5844e-06 | 0.00031473 | 6.5487e-05 | 0 | 0.00038021 | 7.9321e-05 | 1.9381e-05 | 0 | 9.8701e-05 | 0 | 0 | 0 | 0 | 9.8701e-05 | 9.03e-05 | 2.2063e-05 | 0 | 0.00011236 | 0 | 0 | 0 | 0 | 0.00011236 | 0.00027482 | 0.00021844 | 0 | 0.00049325 | 1.8916e-05 | 3.936e-06 | 0 | 2.2852e-05 | 0.21558 | 156.4385 | 2.8415 | 21167.6962 | 0.98195 | 4.3106
Los Angeles (SC) | 2013 | T6 Public | 2005 | Aggregate | Diesel | 170 | 2797.0193 | 515.6667 | 0.018526 | 0.013258 | 0 | 0.031784 | 0.00012414 | 1.2197e-05 | 0 | 0.00013634 | 9.2496e-06 | 0.00017223 | 0.00031781 | 0.00012975 | 1.2748e-05 | 0 | 0.0001425 | 3.6998e-05 | 0.00040186 | 0.00058136 | 3.6015 | 0.73464 | 0 | 4.3362 | 6.3904e-06 | 1.5851e-06 | 0 | 7.9756e-06 | 0.00056534 | 0.00011532 | 0 | 0.00068065 | 0.00013758 | 3.4128e-05 | 0 | 0.00017171 | 0 | 0 | 0 | 0 | 0.00017171 | 0.00015663 | 3.8852e-05 | 0 | 0.00019548 | 0 | 0 | 0 | 0 | 0.00019548 | 0.00047653 | 0.00038465 | 0 | 0.00086119 | 3.3979e-05 | 6.931e-06 | 0 | 4.091e-05 | 0.38592 | 154.6316 | 2.8284 | 21095.9531 | 0.95103 | 4.1897
Los Angeles (SC) | 2013 | T6 Public | 2006 | Aggregate | Diesel | 148 | 2483.365 | 448.9333 | 0.016353 | 0.011542 | 0 | 0.027895 | 0.0001081 | 1.0618e-05 | 0 | 0.00011871 | 8.2123e-06 | 0.00015291 | 0.00027984 | 0.00011298 | 1.1099e-05 | 0 | 0.00012408 | 3.2849e-05 | 0.0003568 | 0.00051373 | 3.1977 | 0.63957 | 0 | 3.8372 | 5.4678e-06 | 1.38e-06 | 0 | 6.8478e-06 | 0.00050194 | 0.00010039 | 0 | 0.00060233 | 0.00011772 | 2.9711e-05 | 0 | 0.00014743 | 0 | 0 | 0 | 0 | 0.00014743 | 0.00013402 | 3.3824e-05 | 0 | 0.00016784 | 0 | 0 | 0 | 0 | 0.00016784 | 0.0004076 | 0.00033487 | 0 | 0.00074247 | 3.0169e-05 | 6.0341e-06 | 0 | 3.6203e-05 | 0.34152 | 152.8543 | 2.815 | 21026.4201 | 0.91969 | 4.0684
Los Angeles (SC) | 2013 | T6 Public | 2007 | Aggregate | Diesel | 155.18 | 2654.0834 | 470.7127 | 0.015771 | 0.012102 | 0 | 0.027873 | 8.4857e-05 | 9.4073e-06 | 0 | 9.4264e-05 | 8.7769e-06 | 0.00016343 | 0.00026647 | 8.8694e-05 | 9.8326e-06 | 0 | 9.8526e-05 | 3.5108e-05 | 0.00038133 | 0.00051496 | 3.4642 | 0.68354 | 0 | 4.1478 | 4.4022e-06 | 1.2063e-06 | 0 | 5.6086e-06 | 0.00054379 | 0.0001073 | 0 | 0.00065108 | 9.4779e-05 | 2.5971e-05 | 0 | 0.00012075 | 0 | 0 | 0 | 0 | 0.00012075 | 0.0001079 | 2.9567e-05 | 0 | 0.00013747 | 0 | 0 | 0 | 0 | 0.00013747 | 0.00030186 | 0.00028529 | 0 | 0.00058715 | 3.2684e-05 | 6.4489e-06 | 0 | 3.9133e-05 | 0.36916 | 142.9083 | 2.6403 | 21266.1752 | 0.7048 | 3.0104
Los Angeles (SC) | 2013 | T6 Public | 2008 | Aggregate | Diesel | 171.25 | 2984.8354 | 519.4583 | 0.013689 | 0.010267 | 0 | 0.023956 | 5.5599e-05 | 3.1758e-06 | 0 | 5.8775e-05 | 9.8707e-06 | 0.00018379 | 0.00025244 | 5.8113e-05 | 3.3194e-06 | 0 | 6.1432e-05 | 3.9483e-05 | 0.00042885 | 0.00052976 | 3.9724 | 0.78196 | 0 | 4.7543 | 1.336e-05 | 3.5125e-06 | 0 | 1.6873e-05 | 0.00062354 | 0.00012274 | 0 | 0.00074629 | 0.00028764 | 7.5622e-05 | 0 | 0.00036326 | 0 | 0 | 0 | 0 | 0.00036326 | 0.00032746 | 8.609e-05 | 0 | 0.00041355 | 0 | 0 | 0 | 0 | 0.00041355 | 0.00071574 | 0.000632 | 0 | 0.0013477 | 3.7477e-05 | 7.3774e-06 | 0 | 4.4855e-05 | 0.42314 | 109.215 | 2.4152 | 21674.7802 | 1.8853 | 6.1443
Los Angeles (SC) | 2013 | T6 Public | 2009 | Aggregate | Diesel | 113 | 2006.4432 | 342.7667 | 0.0090409 | 0.0033694 | 0 | 0.01241 | 2.6746e-05 | 4.4369e-07 | 0 | 2.719e-05 | 6.6352e-06 | 0.00012355 | 0.00015737 | 2.7955e-05 | 4.6375e-07 | 0 | 2.8419e-05 | 2.6541e-05 | 0.00028828 | 0.00034324 | 2.6739 | 0.51704 | 0 | 3.1909 | 8.4315e-06 | 2.1836e-06 | 0 | 1.0615e-05 | 0.00041972 | 8.116e-05 | 0 | 0.00050088 | 0.00018153 | 4.7012e-05 | 0 | 0.00022854 | 0 | 0 | 0 | 0 | 0.00022854 | 0.00020665 | 5.3519e-05 | 0 | 0.00026017 | 0 | 0 | 0 | 0 | 0.00026017 | 0.00044387 | 0.00038034 | 0 | 0.0008242 | 2.5227e-05 | 4.878e-06 | 0 | 3.0105e-05 | 0.28399 | 84.1673 | 2.3278 | 21640.805 | 1.7645 | 5.5898
Los Angeles (SC) | 2013 | T6 Public | 2010 | Aggregate | Diesel | 49 | 885.915 | 148.6333 | 0.0034304 | 0.0013006 | 7.2145e-05 | 0.0048031 | 1.338e-05 | 1.924e-07 | 0 | 1.3572e-05 | 2.9297e-06 | 5.455e-05 | 7.1052e-05 | 1.3985e-05 | 2.011e-07 | 0 | 1.4186e-05 | 1.1719e-05 | 0.00012728 | 0.00015319 | 1.1631 | 0.21843 | 0 | 1.3815 | 3.4354e-06 | 9.0297e-07 | 0 | 4.3384e-06 | 0.00018257 | 3.4287e-05 | 0 | 0.00021686 | 7.3964e-05 | 1.9441e-05 | 0 | 9.3405e-05 | 0 | 0 | 0 | 0 | 9.3405e-05 | 8.4203e-05 | 2.2132e-05 | 0 | 0.00010633 | 0 | 0 | 0 | 0 | 0.00010633 | 0.00017632 | 0.00022695 | 0 | 0.00040327 | 1.0973e-05 | 2.0608e-06 | 0 | 1.3034e-05 | 0.12296 | 73.7761 | 2.353 | 21220.4271 | 1.6333 | 6.1942
Los Angeles (SC) | 2013 | T6 Public | 2011 | Aggregate | Diesel | 89 | 1638.1639 | 269.9667 | 0.0025571 | 0.0016983 | 0.00073003 | 0.0049854 | 1.5558e-05 | 3.4946e-07 | 0 | 1.5907e-05 | 5.4173e-06 | 0.00010087 | 0.00012219 | 1.6261e-05 | 3.6526e-07 | 0 | 1.6627e-05 | 2.1669e-05 | 0.00023536 | 0.00027366 | 2.0055 | 0.34884 | 0 | 2.3544 | 2.252e-06 | 1.2756e-06 | 0 | 3.5277e-06 | 0.00031481 | 5.4757e-05 | 0 | 0.00036956 | 4.8486e-05 | 2.7464e-05 | 0 | 7.595e-05 | 0 | 0 | 0 | 0 | 7.595e-05 | 5.5197e-05 | 3.1266e-05 | 0 | 8.6463e-05 | 0 | 0 | 0 | 0 | 8.6463e-05 | 0.00016229 | 0.00092718 | 0 | 0.0010895 | 1.8921e-05 | 3.2911e-06 | 0 | 2.2212e-05 | 0.20954 | 41.4125 | 2.2732 | 19556.9596 | 0.71823 | 9.0499
Los Angeles (SC) | 2013 | T6 Public | 2012 | Aggregate | Diesel | 108 | 2022.8508 | 327.6 | 0.0021074 | 0.0017757 | 0.0010882 | 0.0049713 | 7.1548e-06 | 4.2406e-07 | 0 | 7.5789e-06 | 6.6894e-06 | 0.00012456 | 0.00013883 | 7.4783e-06 | 4.4323e-07 | 0 | 7.9216e-06 | 2.6758e-05 | 0.00029063 | 0.00032531 | 2.4274 | 0.40713 | 0 | 2.8345 | 5.9477e-07 | 1.4249e-06 | 0 | 2.0197e-06 | 0.00038102 | 6.3907e-05 | 0 | 0.00044493 | 1.2805e-05 | 3.0678e-05 | 0 | 4.3483e-05 | 0 | 0 | 0 | 0 | 4.3483e-05 | 1.4578e-05 | 3.4924e-05 | 0 | 4.9502e-05 | 0 | 0 | 0 | 0 | 4.9502e-05 | 0.00013335 | 0.001299 | 0 | 0.0014324 | 2.2901e-05 | 3.8411e-06 | 0 | 2.6742e-05 | 0.25227 | 33.4424 | 2.1884 | 19067.6763 | 0.333 | 9.6357
Los Angeles (SC) | 2013 | T6 Public | 2013 | Aggregate | Diesel | 16 | 304.9046 | 48.5333 | 0.00029949 | 0.00026307 | 0.00016192 | 0.00072448 | 9.9991e-07 | 6.2823e-08 | 0 | 1.0627e-06 | 1.0083e-06 | 1.8775e-05 | 2.0846e-05 | 1.0451e-06 | 6.5664e-08 | 0 | 1.1108e-06 | 4.0332e-06 | 4.3807e-05 | 4.8951e-05 | 0.36317 | 0.060315 | 0 | 0.42348 | 8.787e-08 | 2.111e-07 | 0 | 2.9897e-07 | 5.7006e-05 | 9.4677e-06 | 0 | 6.6474e-05 | 1.8918e-06 | 4.5448e-06 | 0 | 6.4366e-06 | 0 | 0 | 0 | 0 | 6.4366e-06 | 2.1537e-06 | 5.1739e-06 | 0 | 7.3276e-06 | 0 | 0 | 0 | 0 | 7.3276e-06 | 1.9701e-05 | 0.00019245 | 0 | 0.00021215 | 3.4263e-06 | 5.6905e-07 | 0 | 3.9954e-06 | 0.03769 | 32.3332 | 2.1847 | 18899.773 | 0.32703 | 9.4682
Los Angeles (SC) | 2013 | T6 Public | 2014 | Aggregate | Diesel | 1 | 7.9402 | 3.0333 | 6.1052e-06 | 1.6442e-05 | 1.043e-05 | 3.2977e-05 | 2.3922e-08 | 3.9265e-09 | 0 | 2.7848e-08 | 2.6258e-08 | 4.8892e-07 | 5.4303e-07 | 2.5003e-08 | 4.104e-09 | 0 | 2.9107e-08 | 1.0503e-07 | 1.1408e-06 | 1.275e-06 | 0.0084821 | 0.0035694 | 0 | 0.012052 | 2.2403e-09 | 1.3193e-08 | 0 | 1.5434e-08 | 1.3314e-06 | 5.603e-07 | 0 | 1.8917e-06 | 4.8234e-08 | 2.8405e-07 | 0 | 3.3228e-07 | 0 | 0 | 0 | 0 | 3.3228e-07 | 5.4911e-08 | 3.2337e-07 | 0 | 3.7828e-07 | 0 | 0 | 0 | 0 | 3.7828e-07 | 5.0229e-07 | 1.2028e-05 | 0 | 1.253e-05 | 8.0025e-08 | 3.3676e-08 | 0 | 1.137e-07 | 0.0010726 | 56.5151 | 2.185 | 20653.5995 | 0.64829 | 21.4743
Los Angeles (SC) | 2013 | T6TS | 1969 | Aggregate | Gasoline | 116.2719 | 1153.0689 | 2326.3684 | 0.0063665 | 1.0257e-05 | 0.0015559 | 0.0079327 | 4.4888e-05 | 0 | 3.5999e-05 | 8.0887e-05 | 3.8131e-06 | 7.1e-05 | 0.0001557 | 4.7042e-05 | 0 | 3.7727e-05 | 8.4768e-05 | 1.5252e-05 | 0.00016567 | 0.00026569 | 2.5773 | 0.072477 | 0.35488 | 3.0046 | 0.00078851 | 1.6057e-05 | 0.00078031 | 0.0015849 | 0.00022384 | 3.6062e-07 | 5.4704e-05 | 0.0002789 | 0.0072254 | 0.00014713 | 0.0070207 | 0.014393 | 5.4806e-05 | 0.0041902 | 0.02708 | 2.8776e-05 | 0.045747 | 0.0078554 | 0.00015996 | 0.0076115 | 0.015627 | 5.4806e-05 | 0.0041902 | 0.02708 | 2.8776e-05 | 0.04698 | 0.17163 | 0.0016439 | 0.00034321 | 0.17361 | 2.5566e-05 | 7.1896e-07 | 3.5203e-06 | 2.9805e-05 | 0.31791 | 93.6168 | 3.1355 | 35458.3734 | 554.4326 | 2048.8655
Los Angeles (SC) | 2013 | T6TS | 1970 | Aggregate | Gasoline | 166.7028 | 1652.8093 | 3335.3887 | 0.0088997 | 1.4706e-05 | 0.0021518 | 0.011066 | 6.4342e-05 | 0 | 5.1613e-05 | 0.00011596 | 5.4657e-06 | 0.00010177 | 0.00022319 | 6.743e-05 | 0 | 5.409e-05 | 0.00012152 | 2.1863e-05 | 0.00023747 | 0.00038085 | 3.7021 | 0.10391 | 0.51059 | 4.3166 | 0.0011753 | 2.2871e-05 | 0.0011704 | 0.0023686 | 0.00031548 | 5.213e-07 | 7.6277e-05 | 0.00039228 | 0.010841 | 0.00021095 | 0.0106 | 0.021652 | 7.8576e-05 | 0.0060076 | 0.018443 | 4.1256e-05 | 0.046222 | 0.011786 | 0.00022935 | 0.011492 | 0.023507 | 7.8576e-05 | 0.0060076 | 0.018443 | 4.1256e-05 | 0.048078 | 0.24998 | 0.0023569 | 0.00051371 | 0.25285 | 3.6724e-05 | 1.0308e-06 | 5.065e-06 | 4.282e-05 | 0.45673 | 91.1088 | 3.1356 | 35538.9068 | 395.8302 | 2081.7374
Los Angeles (SC) | 2013 | T6TS | 1971 | Aggregate | Gasoline | 159.3894 | 1580.6943 | 3189.0634 | 0.0085336 | 1.4061e-05 | 0.0020651 | 0.010613 | 6.1535e-05 | 0 | 4.9349e-05 | 0.00011088 | 5.2273e-06 | 9.7331e-05 | 0.00021344 | 6.4488e-05 | 0 | 5.1717e-05 | 0.0001162 | 2.0909e-05 | 0.00022711 | 0.00036422 | 3.543 | 0.099354 | 0.48892 | 4.1313 | 0.0011427 | 2.1809e-05 | 0.0011396 | 0.0023041 | 0.00030225 | 4.9801e-07 | 7.3143e-05 | 0.00037589 | 0.010568 | 0.0002017 | 0.010349 | 0.021118 | 7.5129e-05 | 0.005744 | 0.017191 | 3.9446e-05 | 0.044167 | 0.011489 | 0.00021928 | 0.011219 | 0.022928 | 7.5129e-05 | 0.005744 | 0.017191 | 3.9446e-05 | 0.045977 | 0.24023 | 0.0022535 | 0.00050527 | 0.24299 | 3.5146e-05 | 9.8557e-07 | 4.85e-06 | 4.0982e-05 | 0.43713 | 91.3622 | 3.1355 | 35565.2374 | 395.8029 | 2091.8264
Los Angeles (SC) | 2013 | T6TS | 1972 | Aggregate | Gasoline | 207.3999 | 2056.9439 | 4149.6578 | 0.011126 | 1.8296e-05 | 0.0026947 | 0.013839 | 8.0075e-05 | 0 | 6.4214e-05 | 0.00014429 | 6.8022e-06 | 0.00012666 | 0.00027775 | 8.3917e-05 | 0 | 6.7295e-05 | 0.00015121 | 2.7209e-05 | 0.00029553 | 0.00047395 | 4.6103 | 0.12928 | 0.63634 | 5.3759 | 0.0014921 | 2.8363e-05 | 0.0014887 | 0.0030091 | 0.00039383 | 6.4761e-07 | 9.538e-05 | 0.00048986 | 0.013807 | 0.00026245 | 0.013526 | 0.027595 | 9.7759e-05 | 0.0074742 | 0.021826 | 5.1328e-05 | 0.057044 | 0.015011 | 0.00028534 | 0.014664 | 0.02996 | 9.7759e-05 | 0.0074742 | 0.021826 | 5.1328e-05 | 0.059409 | 0.31238 | 0.0029323 | 0.00062686 | 0.31594 | 4.5734e-05 | 1.2824e-06 | 6.3123e-06 | 5.3328e-05 | 0.56882 | 91.5541 | 3.1354 | 35564.7047 | 393.0227 | 2090.0959
Los Angeles (SC) | 2013 | T6TS | 1973 | Aggregate | Gasoline | 166.6036 | 1651.8564 | 3333.4048 | 0.0089483 | 1.4697e-05 | 0.0021692 | 0.011132 | 6.4305e-05 | 0 | 5.1583e-05 | 0.00011589 | 5.4626e-06 | 0.00010171 | 0.00022306 | 6.7391e-05 | 0 | 5.4058e-05 | 0.00012145 | 2.185e-05 | 0.00023733 | 0.00038063 | 3.7012 | 0.10385 | 0.51106 | 4.3162 | 0.0011955 | 2.2791e-05 | 0.0011931 | 0.0024114 | 0.00031658 | 5.1996e-07 | 7.6742e-05 | 0.00039384 | 0.011059 | 0.00021083 | 0.010837 | 0.022106 | 7.853e-05 | 0.006004 | 0.017084 | 4.1232e-05 | 0.045314 | 0.012023 | 0.00022921 | 0.011749 | 0.024001 | 7.853e-05 | 0.006004 | 0.017084 | 4.1232e-05 | 0.047208 | 0.2502 | 0.0023555 | 0.00049819 | 0.25305 | 3.6716e-05 | 1.0302e-06 | 5.0697e-06 | 4.2815e-05 | 0.45669 | 91.7051 | 3.1356 | 35555.9154 | 388.8958 | 2084.5937
Los Angeles (SC) | 2013 | T6TS | 1974 | Aggregate | Gasoline | 132.5852 | 1314.6879 | 2652.7657 | 0.0071458 | 1.1696e-05 | 0.0017346 | 0.0088921 | 5.118e-05 | 0 | 4.105e-05 | 9.223e-05 | 4.3476e-06 | 8.0952e-05 | 0.00017753 | 5.3635e-05 | 0 | 4.302e-05 | 9.6655e-05 | 1.739e-05 | 0.00018889 | 0.00030293 | 2.9447 | 0.082646 | 0.40665 | 3.434 | 0.00094843 | 1.8146e-05 | 0.00094661 | 0.0019132 | 0.00025253 | 4.1334e-07 | 6.1301e-05 | 0.00031424 | 0.008769 | 0.00016778 | 0.0085936 | 0.01753 | 6.4386e-05 | 0.004785 | 0.0080198 | 3.9811e-05 | 0.030439 | 0.0095336 | 0.00018241 | 0.0093168 | 0.019033 | 6.4386e-05 | 0.004785 | 0.0080198 | 3.9811e-05 | 0.031942 | 0.19855 | 0.0018745 | 0.00041824 | 0.20085 | 2.9211e-05 | 8.1983e-07 | 4.0339e-06 | 3.4065e-05 | 0.36335 | 92.0385 | 3.1355 | 35544.2829 | 330.6152 | 2078.8732
Los Angeles (SC) | 2013 | T6TS | 1975 | Aggregate | Gasoline | 128.5931 | 1275.7438 | 2572.8904 | 0.0069225 | 1.1344e-05 | 0.0016784 | 0.0086122 | 4.9664e-05 | 0 | 3.9814e-05 | 8.9478e-05 | 4.2188e-06 | 7.8554e-05 | 0.00017225 | 5.2047e-05 | 0 | 4.1724e-05 | 9.3771e-05 | 1.6875e-05 | 0.00018329 | 0.00029394 | 2.8566 | 0.080157 | 0.39425 | 3.331 | 0.0009174 | 1.7611e-05 | 0.00091408 | 0.0018491 | 0.00024478 | 4.0113e-07 | 5.9346e-05 | 0.00030453 | 0.0084767 | 0.00016273 | 0.0082931 | 0.016933 | 6.6154e-05 | 0.0046391 | 0.0074997 | 4.0063e-05 | 0.029178 | 0.0092158 | 0.00017692 | 0.0089909 | 0.018384 | 6.6154e-05 | 0.0046391 | 0.0074997 | 4.0063e-05 | 0.030629 | 0.19218 | 0.0018181 | 0.00039617 | 0.19439 | 2.8337e-05 | 7.9514e-07 | 3.9109e-06 | 3.3043e-05 | 0.35245 | 91.8627 | 3.1353 | 35530.6395 | 326.7026 | 2073.4824
Los Angeles (SC) | 2013 | T6TS | 1976 | Aggregate | Gasoline | 64.5251 | 640.1533 | 1291.0172 | 0.0026256 | 5.6922e-06 | 0.00092638 | 0.0035576 | 2.4921e-05 | 0 | 1.9978e-05 | 4.4898e-05 | 2.1169e-06 | 3.9418e-05 | 8.6433e-05 | 2.6116e-05 | 0 | 2.0936e-05 | 4.7053e-05 | 8.4678e-06 | 9.1974e-05 | 0.00014749 | 1.4351 | 0.040221 | 0.19793 | 1.6732 | 0.0004154 | 8.896e-06 | 0.00046493 | 0.00088923 | 9.847e-05 | 2.1348e-07 | 3.4743e-05 | 0.00013343 | 0.0038128 | 8.1652e-05 | 0.0041901 | 0.0080845 | 2.8576e-05 | 0.0023265 | 0.0033666 | 1.8109e-05 | 0.013824 | 0.0041452 | 8.8772e-05 | 0.0045427 | 0.0087767 | 2.8576e-05 | 0.0023265 | 0.0033666 | 1.8109e-05 | 0.014517 | 0.098381 | 0.00091228 | 0.00020445 | 0.099498 | 1.4236e-05 | 3.9898e-07 | 1.9634e-06 | 1.6598e-05 | 0.17704 | 75.625 | 3.1353 | 35567.922 | 308.5781 | 2115.0367
Los Angeles (SC) | 2013 | T6TS | 1977 | Aggregate | Gasoline | 99.8854 | 990.6455 | 1998.5069 | 0.0069769 | 8.8116e-06 | 0.00016615 | 0.0071519 | 1.3504e-05 | 0 | 5.7643e-06 | 1.9268e-05 | 3.276e-06 | 6.0999e-05 | 8.3543e-05 | 1.4687e-05 | 0 | 6.2692e-06 | 2.0956e-05 | 1.3104e-05 | 0.00014233 | 0.00017639 | 2.0844 | 0.062262 | 0.084963 | 2.2316 | 0.00055389 | 1.5814e-05 | 0 | 0.0005697 | 0.00024174 | 3.0531e-07 | 5.757e-06 | 0.0002478 | 0.0033316 | 9.5122e-05 | 0 | 0.0034267 | 5.052e-05 | 0.0010085 | 0.0052226 | 3.0722e-05 | 0.009739 | 0.0048615 | 0.0001388 | 0 | 0.0050003 | 5.052e-05 | 0.0010085 | 0.0052226 | 3.0722e-05 | 0.011313 | 0.068992 | 0.0014122 | 0.0085814 | 0.078986 | 2.0677e-05 | 6.1763e-07 | 8.4282e-07 | 2.2137e-05 | 0.23613 | 98.2402 | 2.423 | 30654.056 | 155.3925 | 1084.9719
Los Angeles (SC) | 2013 | T6TS | 1978 | Aggregate | Gasoline | 100.1204 | 993.5624 | 2003.2089 | 0.0071541 | 8.8323e-06 | 0.00016711 | 0.00733 | 1.3544e-05 | 0 | 5.7779e-06 | 1.9321e-05 | 3.2856e-06 | 6.1179e-05 | 8.3786e-05 | 1.473e-05 | 0 | 6.284e-06 | 2.1014e-05 | 1.3143e-05 | 0.00014275 | 0.00017691 | 2.0912 | 0.062409 | 0.085545 | 2.2392 | 0.00055357 | 1.586e-05 | 0 | 0.00056943 | 0.00024626 | 3.0403e-07 | 5.7524e-06 | 0.00025232 | 0.0033279 | 9.5346e-05 | 0 | 0.0034233 | 4.2152e-05 | 0.0010032 | 0.0051803 | 2.673e-05 | 0.0096756 | 0.0048561 | 0.00013913 | 0 | 0.0049952 | 4.2152e-05 | 0.0010032 | 0.0051803 | 2.673e-05 | 0.011248 | 0.069671 | 0.0014155 | 0.0088432 | 0.079929 | 2.0745e-05 | 6.1909e-07 | 8.4859e-07 | 2.2212e-05 | 0.23693 | 100.3919 | 2.4229 | 30667.5904 | 154.0463 | 1094.7079
Los Angeles (SC) | 2013 | T6TS | 1979 | Aggregate | Gasoline | 104.1701 | 1033.9267 | 2084.2349 | 0.007177 | 9.1896e-06 | 0.00016122 | 0.0073474 | 1.4094e-05 | 0 | 6.0116e-06 | 2.0105e-05 | 3.4191e-06 | 6.3664e-05 | 8.7189e-05 | 1.5328e-05 | 0 | 6.5382e-06 | 2.1866e-05 | 1.3677e-05 | 0.00014855 | 0.00018409 | 2.1741 | 0.064933 | 0.088529 | 2.3276 | 0.00057145 | 1.6522e-05 | 0 | 0.00058797 | 0.00024987 | 3.1993e-07 | 5.6127e-06 | 0.0002558 | 0.0034312 | 9.9203e-05 | 0 | 0.0035304 | 4.6997e-05 | 0.001038 | 0.0053978 | 2.9225e-05 | 0.010042 | 0.0050068 | 0.00014476 | 0 | 0.0051516 | 4.6997e-05 | 0.001038 | 0.0053978 | 2.9225e-05 | 0.011664 | 0.071267 | 0.0014728 | 0.0088997 | 0.081639 | 2.1567e-05 | 6.4413e-07 | 8.7819e-07 | 2.3089e-05 | 0.24628 | 96.701 | 2.4229 | 30633.4795 | 153.5071 | 1074.4737
Los Angeles (SC) | 2013 | T6TS | 1980 | Aggregate | Gasoline | 75.9402 | 800.8433 | 1519.412 | 0.0051068 | 6.6992e-06 | 0.00011192 | 0.0052255 | 1.0917e-05 | 0 | 4.3825e-06 | 1.5299e-05 | 2.6483e-06 | 4.9312e-05 | 6.7259e-05 | 1.1873e-05 | 0 | 4.7663e-06 | 1.6639e-05 | 1.0593e-05 | 0.00011506 | 0.00014229 | 1.6794 | 0.047337 | 0.063521 | 1.7902 | 0.00043815 | 1.2066e-05 | 0 | 0.00045022 | 0.00018245 | 2.3934e-07 | 3.9984e-06 | 0.00018668 | 0.0026261 | 7.2319e-05 | 0 | 0.0026984 | 2.7609e-05 | 0.0006729 | 0.0027196 | 1.495e-05 | 0.0061335 | 0.003832 | 0.00010553 | 0 | 0.0039376 | 2.7609e-05 | 0.0006729 | 0.0027196 | 1.495e-05 | 0.0073726 | 0.052372 | 0.0010737 | 0.0058448 | 0.059291 | 1.6659e-05 | 4.6957e-07 | 6.3012e-07 | 1.7759e-05 | 0.18942 | 88.79 | 2.4178 | 30419.0887 | 125.2746 | 1007.4555
Los Angeles (SC) | 2013 | T6TS | 1981 | Aggregate | Gasoline | 115.5094 | 1308.8587 | 2311.1118 | 0.0086744 | 1.019e-05 | 0.00017413 | 0.0088587 | 1.7841e-05 | 0 | 6.666e-06 | 2.4507e-05 | 4.3283e-06 | 8.0593e-05 | 0.00010943 | 1.9404e-05 | 0 | 7.2499e-06 | 2.6654e-05 | 1.7313e-05 | 0.00018805 | 0.00023202 | 2.7475 | 0.072002 | 0.097387 | 2.9168 | 0.00071402 | 1.8367e-05 | 0 | 0.00073239 | 0.00030648 | 3.6003e-07 | 6.1525e-06 | 0.000313 | 0.0042764 | 0.00011 | 0 | 0.0043864 | 4.7815e-05 | 0.001015 | 0.0040365 | 2.4754e-05 | 0.0095105 | 0.0062401 | 0.00016051 | 0 | 0.0064006 | 4.7815e-05 | 0.001015 | 0.0040365 | 2.4754e-05 | 0.011525 | 0.087398 | 0.0016331 | 0.0093758 | 0.098407 | 2.7254e-05 | 7.1424e-07 | 9.6606e-07 | 2.8935e-05 | 0.30863 | 92.1007 | 2.4122 | 30325.4507 | 119.8186 | 1023.1076
Los Angeles (SC) | 2013 | T6TS | 1982 | Aggregate | Gasoline | 57.35 | 703.5277 | 1147.4595 | 0.0049607 | 5.0592e-06 | 9.6357e-05 | 0.0050621 | 9.59e-06 | 0 | 3.3096e-06 | 1.29e-05 | 2.3265e-06 | 4.332e-05 | 5.8546e-05 | 1.043e-05 | 0 | 3.5995e-06 | 1.403e-05 | 9.3061e-06 | 0.00010108 | 0.00012442 | 1.4803 | 0.035749 | 0.049157 | 1.5652 | 0.00038544 | 9.1158e-06 | 0 | 0.00039456 | 0.00017206 | 1.7547e-07 | 3.342e-06 | 0.00017557 | 0.0023093 | 5.4615e-05 | 0 | 0.0023639 | 1.9493e-05 | 0.00049654 | 0.0019428 | 1.0585e-05 | 0.0048333 | 0.0033697 | 7.9695e-05 | 0 | 0.0034494 | 1.9493e-05 | 0.00049654 | 0.0019428 | 1.0585e-05 | 0.0059188 | 0.049149 | 0.00081084 | 0.005164 | 0.055124 | 1.4684e-05 | 3.5462e-07 | 4.8763e-07 | 1.5526e-05 | 0.16561 | 97.9121 | 2.4065 | 30273.932 | 114.4826 | 1066.2153
Los Angeles (SC) | 2013 | T6TS | 1983 | Aggregate | Gasoline | 48.1542 | 641.1723 | 963.4692 | 0.0041342 | 4.248e-06 | 7.2077e-05 | 0.0042106 | 8.74e-06 | 0 | 2.779e-06 | 1.1519e-05 | 2.1203e-06 | 3.948e-05 | 5.312e-05 | 9.5055e-06 | 0 | 3.0224e-06 | 1.2528e-05 | 8.4813e-06 | 9.2121e-05 | 0.00011313 | 1.3442 | 0.030016 | 0.04042 | 1.4146 | 0.00034091 | 7.6914e-06 | 0 | 0.0003486 | 0.00014741 | 1.5147e-07 | 2.57e-06 | 0.00015013 | 0.0020326 | 4.5858e-05 | 0 | 0.0020785 | 1.8304e-05 | 0.00040725 | 0.0015873 | 9.3788e-06 | 0.0041007 | 0.002966 | 6.6916e-05 | 0 | 0.0030329 | 1.8304e-05 | 0.00040725 | 0.0015873 | 9.3788e-06 | 0.0050551 | 0.041878 | 0.00068082 | 0.0037957 | 0.046355 | 1.3334e-05 | 2.9776e-07 | 4.0096e-07 | 1.4032e-05 | 0.14968 | 89.3621 | 2.401 | 30022.1967 | 107.2857 | 983.8028
Los Angeles (SC) | 2013 | T6TS | 1984 | Aggregate | Gasoline | 71.008 | 1030.7447 | 1420.729 | 0.0068357 | 6.2641e-06 | 0 | 0.0068419 | 1.405e-05 | 0 | 4.0978e-06 | 1.8148e-05 | 3.4086e-06 | 6.3468e-05 | 8.5025e-05 | 1.5281e-05 | 0 | 4.4568e-06 | 1.9738e-05 | 1.3634e-05 | 0.00014809 | 0.00018146 | 2.1529 | 0.044262 | 0.085307 | 2.2824 | 0.00040432 | 1.1305e-05 | 0.00015663 | 0.00057225 | 0.00024295 | 2.2263e-07 | 0 | 0.00024317 | 0.0024185 | 6.7622e-05 | 0.0012037 | 0.0036899 | 2.2557e-05 | 0.00058009 | 0.0022482 | 1.2216e-05 | 0.006553 | 0.0035291 | 9.8674e-05 | 0.0013179 | 0.0049457 | 2.2557e-05 | 0.00058009 | 0.0022482 | 1.2216e-05 | 0.0078088 | 0.064581 | 0.0010039 | 0.019303 | 0.084888 | 2.1356e-05 | 4.3907e-07 | 8.4623e-07 | 2.2641e-05 | 0.2415 | 90.3263 | 2.3957 | 30132.373 | 103.0909 | 1120.6776
Los Angeles (SC) | 2013 | T6TS | 1985 | Aggregate | Gasoline | 205.5669 | 3255.1306 | 4112.9826 | 0.023112 | 1.8134e-05 | 0 | 0.02313 | 4.4372e-05 | 0 | 1.1863e-05 | 5.6235e-05 | 1.0765e-05 | 0.00020044 | 0.00026743 | 4.8258e-05 | 0 | 1.2902e-05 | 6.116e-05 | 4.3058e-05 | 0.00046768 | 0.0005719 | 6.8164 | 0.12814 | 0.25188 | 7.1965 | 0.0013329 | 3.2634e-05 | 0.00047444 | 0.00184 | 0.00080466 | 6.3136e-07 | 0 | 0.00080529 | 0.0079958 | 0.00019576 | 0.0036564 | 0.011848 | 7.0654e-05 | 0.0016007 | 0.0061646 | 3.5694e-05 | 0.01972 | 0.011668 | 0.00028566 | 0.0040033 | 0.015956 | 7.0654e-05 | 0.0016007 | 0.0061646 | 3.5694e-05 | 0.023828 | 0.21412 | 0.0029064 | 0.05863 | 0.27566 | 6.7618e-05 | 1.2711e-06 | 2.4986e-06 | 7.1388e-05 | 0.76145 | 96.6931 | 2.3908 | 30084.1516 | 99.6114 | 1152.3686
Los Angeles (SC) | 2013 | T6TS | 1986 | Aggregate | Gasoline | 140.8384 | 2434.8578 | 2817.8945 | 0.016671 | 1.2424e-05 | 0 | 0.016683 | 3.319e-05 | 0 | 8.1277e-06 | 4.1318e-05 | 8.0519e-06 | 0.00014993 | 0.0001993 | 3.6097e-05 | 0 | 8.8396e-06 | 4.4937e-05 | 3.2208e-05 | 0.00034983 | 0.00042697 | 5.0908 | 0.08779 | 0.1705 | 5.3491 | 0.00097538 | 2.2518e-05 | 0.00031761 | 0.0013155 | 0.00058684 | 4.3735e-07 | 0 | 0.00058727 | 0.0058097 | 0.00013412 | 0.0024305 | 0.0083743 | 4.1605e-05 | 0.0010309 | 0.0039992 | 2.1839e-05 | 0.013468 | 0.0084775 | 0.00019571 | 0.0026611 | 0.011334 | 4.1605e-05 | 0.0010309 | 0.0039992 | 2.1839e-05 | 0.016428 | 0.15559 | 0.0019912 | 0.039017 | 0.19659 | 5.0499e-05 | 8.7086e-07 | 1.6913e-06 | 5.3062e-05 | 0.56598 | 93.239 | 2.3862 | 29894.4284 | 91.8103 | 1098.7073
Los Angeles (SC) | 2013 | T6TS | 1987 | Aggregate | Gasoline | 99.3241 | 1874.9882 | 1987.2759 | 0.01254 | 8.7621e-06 | 0 | 0.012548 | 2.5558e-05 | 0 | 5.7319e-06 | 3.129e-05 | 6.2005e-06 | 0.00011545 | 0.00015294 | 2.7797e-05 | 0 | 6.234e-06 | 3.4031e-05 | 2.4802e-05 | 0.00026939 | 0.00032822 | 3.9171 | 0.061913 | 0.1195 | 4.0985 | 0.00074269 | 1.5963e-05 | 0.0002214 | 0.00098006 | 0.00044457 | 3.1064e-07 | 0 | 0.00044488 | 0.0044008 | 9.4588e-05 | 0.0016855 | 0.0061809 | 3.0264e-05 | 0.00067442 | 0.0026462 | 1.4964e-05 | 0.0095468 | 0.0064217 | 0.00013802 | 0.0018454 | 0.0084051 | 3.0264e-05 | 0.00067442 | 0.0026462 | 1.4964e-05 | 0.011771 | 0.11804 | 0.0014043 | 0.027106 | 0.14655 | 3.8857e-05 | 6.1416e-07 | 1.1854e-06 | 4.0656e-05 | 0.43366 | 91.0707 | 2.3821 | 29744.8728 | 85.428 | 1063.5636
Los Angeles (SC) | 2013 | T6TS | 1988 | Aggregate | Gasoline | 148.3659 | 3051.2165 | 2968.5052 | 0.0079885 | 1.3088e-05 | 0.0029372 | 0.010939 | 3.3453e-05 | 0 | 8.5621e-06 | 4.2015e-05 | 1.009e-05 | 0.00018788 | 0.00023998 | 3.6383e-05 | 0 | 9.3121e-06 | 4.5695e-05 | 4.0361e-05 | 0.00043838 | 0.00052444 | 6.1099 | 0.092482 | 0.13556 | 6.338 | 0.00032208 | 2.8777e-05 | 0.00013016 | 0.00048103 | 0.00034212 | 5.6053e-07 | 0.00012579 | 0.00046847 | 0.0015814 | 0.00014129 | 0.00082106 | 0.0025437 | 4.0219e-05 | 0.00092581 | 0.0036833 | 2.0344e-05 | 0.0072134 | 0.0023075 | 0.00020617 | 0.00089896 | 0.0034127 | 4.0219e-05 | 0.00092581 | 0.0036833 | 2.0344e-05 | 0.0080823 | 0.040037 | 0.0020977 | 0.016926 | 0.05906 | 6.0609e-05 | 9.1741e-07 | 1.3447e-06 | 6.2872e-05 | 0.67062 | 48.7848 | 2.3389 | 28266.009 | 36.0454 | 263.3951
Los Angeles (SC) | 2013 | T6TS | 1989 | Aggregate | Gasoline | 231.1128 | 5170.7837 | 4624.1044 | 0.014021 | 2.0388e-05 | 0.0048108 | 0.018852 | 5.6692e-05 | 0 | 1.3337e-05 | 7.0029e-05 | 1.7099e-05 | 0.00031839 | 0.00040552 | 6.1657e-05 | 0 | 1.4506e-05 | 7.6163e-05 | 6.8398e-05 | 0.00074291 | 0.00088747 | 10.356 | 0.14406 | 0.21402 | 10.7141 | 0.00056013 | 4.4777e-05 | 0.00021615 | 0.00082105 | 0.00059741 | 8.6871e-07 | 0.00020498 | 0.00080326 | 0.0027532 | 0.00022009 | 0.0013649 | 0.0043383 | 6.4151e-05 | 0.0013259 | 0.0053602 | 3.0743e-05 | 0.011119 | 0.0040175 | 0.00032116 | 0.0014944 | 0.0058331 | 6.4151e-05 | 0.0013259 | 0.0053602 | 3.0743e-05 | 0.012614 | 0.068741 | 0.0032676 | 0.027989 | 0.099998 | 0.00010273 | 1.4291e-06 | 2.123e-06 | 0.00010628 | 1.1336 | 49.6122 | 2.3355 | 28195.8852 | 33.1959 | 263.1612
Los Angeles (SC) | 2013 | T6TS | 1990 | Aggregate | Gasoline | 259.0163 | 6294.0477 | 5182.3981 | 0.017133 | 2.285e-05 | 0.0052658 | 0.022422 | 6.9007e-05 | 0 | 1.4948e-05 | 8.3955e-05 | 2.0814e-05 | 0.00038756 | 0.00049233 | 7.5051e-05 | 0 | 1.6257e-05 | 9.1308e-05 | 8.3256e-05 | 0.0009043 | 0.0010789 | 12.6053 | 0.16146 | 0.24033 | 13.0071 | 0.00068384 | 5.0346e-05 | 0.00024479 | 0.00097897 | 0.00073515 | 9.8045e-07 | 0.00022595 | 0.00096208 | 0.0033504 | 0.00024667 | 0.0015408 | 0.0051379 | 6.6026e-05 | 0.0013763 | 0.0057101 | 3.1979e-05 | 0.012322 | 0.0048889 | 0.00035993 | 0.001687 | 0.0069359 | 6.6026e-05 | 0.0013763 | 0.0057101 | 3.1979e-05 | 0.01412 | 0.083469 | 0.0036621 | 0.031644 | 0.11878 | 0.00012504 | 1.6016e-06 | 2.384e-06 | 0.00012903 | 1.3763 | 48.4756 | 2.3325 | 28121.4941 | 30.528 | 256.7934
Los Angeles (SC) | 2013 | T6TS | 1991 | Aggregate | Gasoline | 219.1441 | 5775.4373 | 4384.6353 | 0.025681 | 1.939e-05 | 0.0026859 | 0.028386 | 3.546e-05 | 0 | 4.1758e-06 | 3.9635e-05 | 1.9099e-05 | 0.00035562 | 0.00041436 | 3.8566e-05 | 0 | 4.5416e-06 | 4.3107e-05 | 7.6396e-05 | 0.00082979 | 0.00094929 | 11.5895 | 0.13664 | 0.24549 | 11.9717 | 0.00064759 | 4.222e-05 | 0.00033419 | 0.001024 | 0.00099965 | 7.5477e-07 | 0.00010455 | 0.001105 | 0.0032387 | 0.00021115 | 0.0021473 | 0.0055971 | 3.8417e-05 | 0.0010644 | 0.013065 | 1.6041e-05 | 0.019781 | 0.0047259 | 0.00030811 | 0.002351 | 0.007385 | 3.8417e-05 | 0.0010644 | 0.013065 | 1.6041e-05 | 0.021569 | 0.090576 | 0.0031194 | 0.051646 | 0.14534 | 0.00011497 | 1.3555e-06 | 2.4352e-06 | 0.00011876 | 1.2667 | 66.8826 | 2.2367 | 28206.9613 | 50.819 | 342.4446
Los Angeles (SC) | 2013 | T6TS | 1992 | Aggregate | Gasoline | 182.4991 | 5197.4111 | 3651.4416 | 0.022764 | 1.6148e-05 | 0.0022366 | 0.025016 | 3.1911e-05 | 0 | 3.4775e-06 | 3.5388e-05 | 1.7187e-05 | 0.00032003 | 0.00037261 | 3.4706e-05 | 0 | 3.7821e-06 | 3.8488e-05 | 6.875e-05 | 0.00074674 | 0.00085398 | 10.4285 | 0.1138 | 0.20474 | 10.7471 | 0.00058243 | 3.531e-05 | 0.00027922 | 0.00089696 | 0.00089171 | 6.3255e-07 | 8.7614e-05 | 0.00097996 | 0.0029005 | 0.00017584 | 0.0017864 | 0.0048628 | 2.8445e-05 | 0.00070185 | 0.011057 | 1.1926e-05 | 0.016662 | 0.0042324 | 0.00025659 | 0.0019559 | 0.0064449 | 2.8445e-05 | 0.00070185 | 0.011057 | 1.1926e-05 | 0.018244 | 0.08088 | 0.0025978 | 0.043206 | 0.12668 | 0.00010345 | 1.1288e-06 | 2.031e-06 | 0.00010661 | 1.1371 | 65.4975 | 2.2359 | 28137.818 | 47.7669 | 331.6795
Los Angeles (SC) | 2013 | T6TS | 1993 | Aggregate | Gasoline | 189.4521 | 5821.9335 | 3790.5572 | 0.025308 | 1.6763e-05 | 0.0022977 | 0.027623 | 3.5745e-05 | 0 | 3.61e-06 | 3.9355e-05 | 1.9253e-05 | 0.00035849 | 0.00041709 | 3.8876e-05 | 0 | 3.9262e-06 | 4.2802e-05 | 7.7011e-05 | 0.00083647 | 0.00095628 | 11.6817 | 0.11813 | 0.21161 | 12.0114 | 0.0006525 | 3.685e-05 | 0.00028187 | 0.00097122 | 0.00099571 | 6.5951e-07 | 9.0401e-05 | 0.0010868 | 0.0032322 | 0.00018254 | 0.0017938 | 0.0052086 | 3.4278e-05 | 0.00040188 | 0.01169 | 1.3499e-05 | 0.017349 | 0.0047164 | 0.00026636 | 0.001964 | 0.0069468 | 3.4278e-05 | 0.00040188 | 0.01169 | 1.3499e-05 | 0.019087 | 0.090652 | 0.0026967 | 0.044388 | 0.13774 | 0.00011588 | 1.1718e-06 | 2.0991e-06 | 0.00011915 | 1.2709 | 64.5638 | 2.2351 | 28074.5633 | 44.6125 | 321.9368
Los Angeles (SC) | 2013 | T6TS | 1994 | Aggregate | Gasoline | 181.6323 | 6005.6025 | 3634.0981 | 0.026061 | 1.6071e-05 | 0.0022184 | 0.028295 | 3.6873e-05 | 0 | 3.461e-06 | 4.0334e-05 | 1.986e-05 | 0.0003698 | 0.00042999 | 4.0103e-05 | 0 | 3.7642e-06 | 4.3867e-05 | 7.9441e-05 | 0.00086286 | 0.00098616 | 12.0475 | 0.11325 | 0.20171 | 12.3624 | 0.00066005 | 3.5516e-05 | 0.00027316 | 0.00096873 | 0.0010275 | 6.3363e-07 | 8.7466e-05 | 0.0011156 | 0.0032524 | 0.00017501 | 0.0017293 | 0.0051567 | 3.4889e-05 | 0.00091017 | 0.01115 | 1.3394e-05 | 0.017265 | 0.0047459 | 0.00025537 | 0.0018933 | 0.0068946 | 3.4889e-05 | 0.00091017 | 0.01115 | 1.3394e-05 | 0.019003 | 0.092022 | 0.0025854 | 0.041802 | 0.13641 | 0.00011951 | 1.1235e-06 | 2.0009e-06 | 0.00012263 | 1.3081 | 64.1122 | 2.2345 | 28011.389 | 43.0588 | 309.0829
Los Angeles (SC) | 2013 | T6TS | 1995 | Aggregate | Gasoline | 342.2488 | 12142.3812 | 6847.7147 | 0.0523 | 3.0283e-05 | 0.0041578 | 0.056488 | 7.4551e-05 | 0 | 6.5216e-06 | 8.1073e-05 | 4.0154e-05 | 0.00074767 | 0.0008689 | 8.1081e-05 | 0 | 7.0928e-06 | 8.8174e-05 | 0.00016062 | 0.0017446 | 0.0019933 | 24.3558 | 0.21341 | 0.3796 | 24.9488 | 0.0013299 | 6.7139e-05 | 0.0005218 | 0.0019189 | 0.00207 | 1.1985e-06 | 0.00016456 | 0.0022357 | 0.0065321 | 0.00032976 | 0.0032927 | 0.010155 | 6.5416e-05 | 0.0018468 | 0.018458 | 2.4412e-05 | 0.030549 | 0.0095316 | 0.00048119 | 0.0036051 | 0.013618 | 6.5416e-05 | 0.0018468 | 0.018458 | 2.4412e-05 | 0.034012 | 0.18472 | 0.0048717 | 0.078391 | 0.26798 | 0.0002416 | 2.1169e-06 | 3.7656e-06 | 0.00024749 | 2.6398 | 63.3054 | 2.2339 | 27959.7189 | 38.1171 | 300.3205
Los Angeles (SC) | 2013 | T6TS | 1996 | Aggregate | Gasoline | 268.9353 | 10225.9938 | 5380.8572 | 0.043258 | 2.3796e-05 | 0.0032451 | 0.046527 | 6.2785e-05 | 0 | 5.1246e-06 | 6.791e-05 | 3.3817e-05 | 0.00062967 | 0.00073139 | 6.8284e-05 | 0 | 5.5734e-06 | 7.3858e-05 | 0.00013527 | 0.0014692 | 0.0016783 | 20.5079 | 0.16769 | 0.29761 | 20.9732 | 0.0011098 | 5.2969e-05 | 0.00041237 | 0.0015752 | 0.0017236 | 9.4816e-07 | 0.0001293 | 0.0018539 | 0.0054292 | 0.00025912 | 0.0025917 | 0.0082801 | 4.1627e-05 | 0.0012968 | 0.011288 | 1.6357e-05 | 0.020923 | 0.0079223 | 0.00037811 | 0.0028376 | 0.011138 | 4.1627e-05 | 0.0012968 | 0.011288 | 1.6357e-05 | 0.023781 | 0.15328 | 0.0038281 | 0.061161 | 0.21827 | 0.00020343 | 1.6635e-06 | 2.9523e-06 | 0.00020805 | 2.2192 | 61.9137 | 2.2334 | 27909.1112 | 31.6449 | 290.4553
Los Angeles (SC) | 2013 | T6TS | 1997 | Aggregate | Gasoline | 447.5179 | 18165.567 | 8953.9372 | 0.075272 | 3.9597e-05 | 0.005357 | 0.080668 | 0.00011153 | 0 | 8.5275e-06 | 0.00012006 | 6.0072e-05 | 0.0011185 | 0.0012987 | 0.0001213 | 0 | 9.2744e-06 | 0.00013058 | 0.00024029 | 0.0026099 | 0.0029808 | 36.421 | 0.27904 | 0.49383 | 37.1939 | 0.0019442 | 8.8533e-05 | 0.00068767 | 0.0027204 | 0.0030214 | 1.5894e-06 | 0.00021503 | 0.003238 | 0.0094691 | 0.00043119 | 0.0043029 | 0.014203 | 5.2054e-05 | 0.0018123 | 0.013752 | 2.2304e-05 | 0.029842 | 0.013817 | 0.00062919 | 0.0047111 | 0.019158 | 5.2054e-05 | 0.0018123 | 0.013752 | 2.2304e-05 | 0.034797 | 0.26681 | 0.0063701 | 0.1009 | 0.37408 | 0.00036129 | 2.7681e-06 | 4.8987e-06 | 0.00036896 | 3.9355 | 60.4284 | 2.2329 | 27861.8224 | 26.066 | 280.2226
Los Angeles (SC) | 2013 | T6TS | 1998 | Aggregate | Gasoline | 327.5541 | 14177.0044 | 6553.703 | 0.060017 | 3.2566e-05 | 0.0035685 | 0.063618 | 2.4869e-05 | 0 | 4.1016e-06 | 2.8971e-05 | 4.6882e-05 | 0.00087295 | 0.0009488 | 2.7048e-05 | 0 | 4.4608e-06 | 3.1509e-05 | 0.00018753 | 0.0020369 | 0.0022559 | 28.461 | 0.20538 | 0.36861 | 29.035 | 0.0017007 | 7.4408e-05 | 0.00052507 | 0.0023002 | 0.0024014 | 1.303e-06 | 0.00014279 | 0.0025455 | 0.008388 | 0.00036698 | 0.0033271 | 0.012082 | 1.2207e-05 | 0.0009631 | 0.0031314 | 1.0352e-05 | 0.016199 | 0.01224 | 0.0005355 | 0.0036427 | 0.016418 | 1.2207e-05 | 0.0009631 | 0.0031314 | 1.0352e-05 | 0.020535 | 0.2288 | 0.0052388 | 0.07801 | 0.31205 | 0.00028233 | 2.0373e-06 | 3.6566e-06 | 0.00028802 | 3.0722 | 61.0637 | 2.1653 | 27869.156 | 19.7104 | 299.5184
Los Angeles (SC) | 2013 | T6TS | 1999 | Aggregate | Gasoline | 591.7846 | 27236.0967 | 11840.4265 | 0.11186 | 5.8836e-05 | 0.0063267 | 0.11825 | 4.7778e-05 | 0 | 7.4102e-06 | 5.5188e-05 | 9.0068e-05 | 0.0016771 | 0.0018223 | 5.1963e-05 | 0 | 8.0593e-06 | 6.0022e-05 | 0.00036027 | 0.0039132 | 0.0043334 | 54.6569 | 0.37105 | 0.66215 | 55.6901 | 0.0032024 | 0.00013524 | 0.00091621 | 0.0042538 | 0.0045209 | 2.3778e-06 | 0.00025569 | 0.004779 | 0.0157 | 0.00066302 | 0.0057708 | 0.022134 | 2.046e-05 | 0.0015961 | 0.005149 | 1.7292e-05 | 0.028917 | 0.022909 | 0.00096748 | 0.0063183 | 0.030195 | 2.046e-05 | 0.0015961 | 0.005149 | 1.7292e-05 | 0.036978 | 0.42756 | 0.0094648 | 0.13903 | 0.57606 | 0.00054219 | 3.6807e-06 | 6.5684e-06 | 0.00055244 | 5.8925 | 59.079 | 2.1651 | 27824.0515 | 18.4751 | 287.8102
Los Angeles (SC) | 2013 | T6TS | 2000 | Aggregate | Gasoline | 612.9413 | 29947.4927 | 12263.7292 | 0.11967 | 6.0939e-05 | 0.0064273 | 0.12616 | 5.2534e-05 | 0 | 7.6752e-06 | 6.0209e-05 | 9.9034e-05 | 0.001844 | 0.0020033 | 5.7136e-05 | 0 | 8.3474e-06 | 6.5483e-05 | 0.00039614 | 0.0043027 | 0.0047643 | 60.0804 | 0.38431 | 0.68286 | 61.1476 | 0.0034619 | 0.00014069 | 0.00094444 | 0.004547 | 0.0048808 | 2.4854e-06 | 0.00026214 | 0.0051454 | 0.016897 | 0.00068672 | 0.0059224 | 0.023506 | 1.9539e-05 | 0.0015042 | 0.0048046 | 1.6449e-05 | 0.029851 | 0.024657 | 0.0010021 | 0.0064843 | 0.032143 | 1.9539e-05 | 0.0015042 | 0.0048046 | 1.6449e-05 | 0.038488 | 0.45992 | 0.0098032 | 0.14224 | 0.61197 | 0.00059599 | 3.8123e-06 | 6.7738e-06 | 0.00060657 | 6.47 | 57.3243 | 2.1649 | 27784.708 | 17.4883 | 278.0711
Los Angeles (SC) | 2013 | T6TS | 2001 | Aggregate | Gasoline | 704.2728 | 36461.848 | 14091.0893 | 0.13907 | 7.0019e-05 | 0.0071855 | 0.14633 | 6.3962e-05 | 0 | 8.8188e-06 | 7.2781e-05 | 0.00012058 | 0.0022451 | 0.0024385 | 6.9564e-05 | 0 | 9.5913e-06 | 7.9156e-05 | 0.00048231 | 0.0052387 | 0.0058001 | 73.1057 | 0.44158 | 0.77835 | 74.3257 | 0.0040594 | 0.00016278 | 0.001076 | 0.0052981 | 0.005756 | 2.898e-06 | 0.0002974 | 0.0060563 | 0.019677 | 0.00078905 | 0.0067009 | 0.027167 | 2.0552e-05 | 0.0015571 | 0.0049113 | 1.7222e-05 | 0.033674 | 0.028713 | 0.0011514 | 0.0073366 | 0.037201 | 2.0552e-05 | 0.0015571 | 0.0049113 | 1.7222e-05 | 0.043707 | 0.53474 | 0.011264 | 0.1597 | 0.70571 | 0.0007252 | 4.3804e-06 | 7.7211e-06 | 0.0007373 | 7.8643 | 54.6101 | 2.1646 | 27738.7605 | 16.3118 | 263.3751
Los Angeles (SC) | 2013 | T6TS | 2002 | Aggregate | Gasoline | 553.2596 | 30280.0483 | 11069.6173 | 0.11062 | 5.5005e-05 | 0.0054994 | 0.11617 | 5.3118e-05 | 0 | 6.9278e-06 | 6.0045e-05 | 0.00010013 | 0.0018645 | 0.0020247 | 5.777e-05 | 0 | 7.5347e-06 | 6.5305e-05 | 0.00040054 | 0.0043505 | 0.0048163 | 60.7181 | 0.34689 | 0.6003 | 61.6653 | 0.003252 | 0.00012873 | 0.00083656 | 0.0042173 | 0.0046412 | 2.3078e-06 | 0.00023073 | 0.0048742 | 0.015659 | 0.00061986 | 0.0051753 | 0.021454 | 1.4654e-05 | 0.0010887 | 0.0033777 | 1.2211e-05 | 0.025948 | 0.02285 | 0.00090449 | 0.0056663 | 0.029421 | 1.4654e-05 | 0.0010887 | 0.0033777 | 1.2211e-05 | 0.033914 | 0.45025 | 0.0088486 | 0.1186 | 0.57769 | 0.00060231 | 3.4411e-06 | 5.9549e-06 | 0.00061171 | 6.5248 | 52.2082 | 2.1644 | 27712.2089 | 15.2409 | 259.6145
Los Angeles (SC) | 2013 | T6TS | 2003 | Aggregate | Gasoline | 625.3325 | 36127.2329 | 12511.6533 | 0.12665 | 6.2171e-05 | 0.0060633 | 0.13277 | 6.3375e-05 | 0 | 7.8303e-06 | 7.1205e-05 | 0.00011947 | 0.0022245 | 0.0024152 | 6.8926e-05 | 0 | 8.5162e-06 | 7.7442e-05 | 0.00047788 | 0.0051906 | 0.0057459 | 72.4372 | 0.39208 | 0.66791 | 73.4971 | 0.0037393 | 0.00014648 | 0.00093436 | 0.0048201 | 0.0053832 | 2.6426e-06 | 0.00025772 | 0.0056436 | 0.017885 | 0.0007006 | 0.0057415 | 0.024327 | 1.4876e-05 | 0.0010785 | 0.0032723 | 1.2311e-05 | 0.028705 | 0.026097 | 0.0010223 | 0.0062862 | 0.033406 | 1.4876e-05 | 0.0010785 | 0.0032723 | 1.2311e-05 | 0.037784 | 0.53569 | 0.010001 | 0.12757 | 0.67327 | 0.00071856 | 3.8894e-06 | 6.6255e-06 | 0.00072908 | 7.7767 | 50.0104 | 2.1643 | 27683.6114 | 14.2318 | 253.5942
Los Angeles (SC) | 2013 | T6TS | 2004 | Aggregate | Gasoline | 643.5989 | 39166.3588 | 12877.1262 | 0.011316 | 6.3987e-05 | 0.0078862 | 0.019266 | 4.5804e-06 | 0 | 2.9274e-07 | 4.8731e-06 | 0.00012952 | 0.0024117 | 0.0025461 | 4.9816e-06 | 0 | 3.1839e-07 | 5.3e-06 | 0.00051808 | 0.0056272 | 0.0061506 | 77.5553 | 0.40353 | 0.53664 | 78.4955 | 0.0001743 | 0.00019229 | 0.0007412 | 0.0011078 | 0.00088414 | 4.9994e-06 | 0.00061616 | 0.0015053 | 0.0006536 | 0.00072107 | 0.0035708 | 0.0049455 | 1.3596e-05 | 0.00078001 | 0.0026369 | 1.0903e-05 | 0.0083869 | 0.00095373 | 0.0010522 | 0.0039096 | 0.0059155 | 1.3596e-05 | 0.00078001 | 0.0026369 | 1.0903e-05 | 0.0093569 | 0.014832 | 0.010294 | 0.040899 | 0.066024 | 0.00076933 | 4.003e-06 | 5.3234e-06 | 0.00077866 | 8.3056 | 6.6938 | 2.1369 | 27272.0941 | 3.2509 | 22.939
Los Angeles (SC) | 2013 | T6TS | 2005 | Aggregate | Gasoline | 589.5414 | 37728.0046 | 11795.5434 | 0.0062687 | 5.8613e-05 | 0.0050462 | 0.011373 | 4.4122e-06 | 0 | 2.6816e-07 | 4.6803e-06 | 0.00012476 | 0.0023231 | 0.0024526 | 4.7987e-06 | 0 | 2.9164e-07 | 5.0903e-06 | 0.00049906 | 0.0054206 | 0.0059247 | 74.6979 | 0.36964 | 0.4875 | 75.5551 | 0.00011132 | 0.00018579 | 0.00046236 | 0.00075948 | 0.00056803 | 5.3111e-06 | 0.00045725 | 0.0010306 | 0.00039576 | 0.00066051 | 0.0021118 | 0.003168 | 1.0745e-05 | 0.00046335 | 0.0017849 | 8.2461e-06 | 0.0054352 | 0.00057749 | 0.00096381 | 0.0023121 | 0.0038534 | 1.0745e-05 | 0.00046335 | 0.0017849 | 8.2461e-06 | 0.0061206 | 0.0091022 | 0.0094289 | 0.037347 | 0.055878 | 0.00074099 | 3.6668e-06 | 4.836e-06 | 0.00074949 | 7.9944 | 4.1022 | 2.1369 | 27251.2789 | 2.2076 | 20.1541
Los Angeles (SC) | 2013 | T6TS | 2006 | Aggregate | Gasoline | 685.5389 | 46063.4784 | 13716.262 | 0.0072105 | 6.8157e-05 | 0.005584 | 0.012863 | 5.387e-06 | 0 | 3.1182e-07 | 5.6988e-06 | 0.00015233 | 0.0028364 | 0.0029944 | 5.8589e-06 | 0 | 3.3913e-07 | 6.198e-06 | 0.00060932 | 0.0066182 | 0.0072337 | 91.201 | 0.42983 | 0.56636 | 92.1972 | 0.00013535 | 0.00021797 | 0.00052293 | 0.00087626 | 0.00066869 | 6.3208e-06 | 0.00051786 | 0.0011929 | 0.00047694 | 0.00076806 | 0.0023673 | 0.0036123 | 1.0383e-05 | 0.0003669 | 0.0013845 | 7.6204e-06 | 0.0053816 | 0.00069594 | 0.0011207 | 0.0025919 | 0.0044086 | 1.0383e-05 | 0.0003669 | 0.0013845 | 7.6204e-06 | 0.0061779 | 0.010862 | 0.010964 | 0.043284 | 0.06511 | 0.0009047 | 4.2638e-06 | 5.6182e-06 | 0.00091458 | 9.7553 | 3.7998 | 2.1369 | 27236.2869 | 1.825 | 19.2344
Los Angeles (SC) | 2013 | T6TS | 2007 | Aggregate | Gasoline | 585.6669 | 41241.6622 | 11718.0233 | 0.0062351 | 5.8227e-05 | 0.0045367 | 0.01083 | 4.8231e-06 | 0 | 2.6639e-07 | 5.0895e-06 | 0.00013638 | 0.0025395 | 0.0026809 | 5.2456e-06 | 0 | 2.8973e-07 | 5.5353e-06 | 0.00054553 | 0.0059254 | 0.0064765 | 81.6539 | 0.36721 | 0.48333 | 82.5044 | 0.0001211 | 0.00018782 | 0.0004338 | 0.00074272 | 0.00058909 | 5.5013e-06 | 0.00042862 | 0.0010232 | 0.00042305 | 0.00065616 | 0.001947 | 0.0030262 | 7.0194e-06 | 0.00022846 | 0.00068648 | 4.9689e-06 | 0.0039531 | 0.00061732 | 0.00095747 | 0.0021317 | 0.0037065 | 7.0194e-06 | 0.00022846 | 0.00068648 | 4.9689e-06 | 0.0046334 | 0.009493 | 0.009367 | 0.036805 | 0.055665 | 0.00080999 | 3.6427e-06 | 4.7945e-06 | 0.00081843 | 8.7297 | 3.5734 | 2.1369 | 27222.5079 | 1.5288 | 18.3667
Los Angeles (SC) | 2013 | T6TS | 2008 | Aggregate | Gasoline | 938.8681 | 69218.4612 | 18784.8729 | 0.0080731 | 9.3343e-05 | 0.0065431 | 0.014709 | 9.2282e-06 | 0 | 5.4034e-07 | 9.7686e-06 | 0.0002289 | 0.0042621 | 0.0045008 | 1.0037e-05 | 0 | 5.8767e-07 | 1.0624e-05 | 0.0009156 | 0.009945 | 0.010871 | 137.043 | 0.58867 | 0.77452 | 138.4062 | 0.00020647 | 0.00030413 | 0.00065874 | 0.0011693 | 0.0008132 | 9.4025e-06 | 0.00065909 | 0.0014817 | 0.00071409 | 0.0010519 | 0.0029271 | 0.004693 | 9.0776e-06 | 0.00027052 | 0.00082913 | 6.0418e-06 | 0.0058078 | 0.001042 | 0.0015349 | 0.0032048 | 0.0057817 | 9.0776e-06 | 0.00027052 | 0.00082913 | 6.0418e-06 | 0.0068965 | 0.014759 | 0.015016 | 0.059231 | 0.089007 | 0.0013594 | 5.8395e-06 | 7.6831e-06 | 0.001373 | 14.6447 | 2.8918 | 2.1372 | 27209.5017 | 1.3558 | 17.4979
Los Angeles (SC) | 2013 | T6TS | 2009 | Aggregate | Gasoline | 449.2773 | 34608.4231 | 8989.1397 | 0.0030652 | 4.4667e-05 | 0.0029433 | 0.0060532 | 5.1806e-06 | 0 | 3.1278e-07 | 5.4934e-06 | 0.00011445 | 0.002131 | 0.002251 | 5.6344e-06 | 0 | 3.4018e-07 | 5.9746e-06 | 0.00045779 | 0.0049724 | 0.0054361 | 68.5193 | 0.28169 | 0.37156 | 69.1725 | 0.00010815 | 0.00014654 | 0.00030501 | 0.0005597 | 0.00032751 | 4.7726e-06 | 0.00031448 | 0.00064676 | 0.00037151 | 0.00050336 | 0.0013461 | 0.0022209 | 3.6142e-06 | 9.7152e-05 | 0.00029444 | 2.2458e-06 | 0.0026184 | 0.0005421 | 0.0007345 | 0.0014738 | 0.0027504 | 3.6142e-06 | 9.7152e-05 | 0.00029444 | 2.2458e-06 | 0.0031478 | 0.0069352 | 0.0071856 | 0.029043 | 0.043163 | 0.0006797 | 2.7944e-06 | 3.6858e-06 | 0.00068618 | 7.3191 | 2.3801 | 2.1374 | 27198.1112 | 1.2377 | 16.9715
Los Angeles (SC) | 2013 | T6TS | 2010 | Aggregate | Gasoline | 249.9456 | 20090.9966 | 5000.9113 | 0.0018436 | 2.485e-05 | 0.0017166 | 0.0035851 | 3.6654e-06 | 0 | 2.3433e-07 | 3.8997e-06 | 6.644e-05 | 0.0012371 | 0.0013074 | 3.9864e-06 | 0 | 2.5486e-07 | 4.2413e-06 | 0.00026576 | 0.0028866 | 0.0031566 | 39.777 | 0.15671 | 0.20763 | 40.1414 | 6.5281e-05 | 8.1687e-05 | 0.00017381 | 0.00032078 | 0.00019579 | 2.6391e-06 | 0.00018231 | 0.00038074 | 0.00022379 | 0.00028003 | 0.0007655 | 0.0012693 | 1.7318e-06 | 4.1636e-05 | 0.00011422 | 1.0028e-06 | 0.0014279 | 0.00032656 | 0.00040862 | 0.00083813 | 0.0015733 | 1.7318e-06 | 4.1636e-05 | 0.00011422 | 1.0028e-06 | 0.0017319 | 0.0040085 | 0.0039975 | 0.016707 | 0.024713 | 0.00039458 | 1.5546e-06 | 2.0597e-06 | 0.0003982 | 4.2473 | 2.4282 | 2.138 | 27188.0375 | 1.173 | 16.7383
Los Angeles (SC) | 2013 | T6TS | 2011 | Aggregate | Gasoline | 614.9541 | 51493.4543 | 12304.0007 | 0.0051773 | 6.1139e-05 | 0.0046387 | 0.0098772 | 1.2767e-05 | 0 | 8.7337e-07 | 1.364e-05 | 0.00017029 | 0.0031707 | 0.0033546 | 1.3885e-05 | 0 | 9.4987e-07 | 1.4835e-05 | 0.00068114 | 0.0073983 | 0.0080943 | 101.9498 | 0.38557 | 0.51446 | 102.8498 | 0.00018322 | 0.00020042 | 0.00045312 | 0.00083676 | 0.00053794 | 6.3526e-06 | 0.00048198 | 0.0010263 | 0.00062983 | 0.00068898 | 0.0020012 | 0.00332 | 3.7963e-06 | 8.1652e-05 | 0.00020604 | 2.0563e-06 | 0.0036135 | 0.00091904 | 0.0010054 | 0.002191 | 0.0041154 | 3.7963e-06 | 8.1652e-05 | 0.00020604 | 2.0563e-06 | 0.004409 | 0.010599 | 0.0098354 | 0.04314 | 0.063575 | 0.0010113 | 3.8248e-06 | 5.1033e-06 | 0.0010203 | 10.8825 | 2.6102 | 2.139 | 27179.3075 | 1.1651 | 16.8003
Los Angeles (SC) | 2013 | T6TS | 2012 | Aggregate | Gasoline | 487.1526 | 42435.3078 | 9746.9487 | 0.0047051 | 4.8433e-05 | 0.0040833 | 0.0088368 | 1.5384e-05 | 0 | 1.1034e-06 | 1.6488e-05 | 0.00014033 | 0.002613 | 0.0027698 | 1.6732e-05 | 0 | 1.2e-06 | 1.7932e-05 | 0.00056132 | 0.0060969 | 0.0066762 | 84.0167 | 0.30544 | 0.41188 | 84.734 | 0.00016665 | 0.00015814 | 0.00038259 | 0.00070737 | 0.00047687 | 4.9087e-06 | 0.00041384 | 0.00089562 | 0.00057517 | 0.00054579 | 0.0016964 | 0.0028174 | 2.7606e-06 | 5.3586e-05 | 0.00011019 | 1.4107e-06 | 0.0029853 | 0.00083928 | 0.00079642 | 0.0018574 | 0.0034931 | 2.7606e-06 | 5.3586e-05 | 0.00011019 | 1.4107e-06 | 0.003661 | 0.0090758 | 0.0077914 | 0.036679 | 0.053546 | 0.00083343 | 3.0299e-06 | 4.0857e-06 | 0.00084055 | 8.9656 | 2.8337 | 2.1409 | 27171.7363 | 1.174 | 17.1707
Los Angeles (SC) | 2013 | T6TS | 2013 | Aggregate | Gasoline | 279.4917 | 25297.5091 | 5592.0694 | 0.0026067 | 2.7787e-05 | 0.0022058 | 0.0048402 | 1.3727e-05 | 0 | 1.004e-06 | 1.4731e-05 | 8.3657e-05 | 0.0015577 | 0.0016561 | 1.493e-05 | 0 | 1.092e-06 | 1.6022e-05 | 0.00033463 | 0.0036346 | 0.0039853 | 50.0854 | 0.17524 | 0.23514 | 50.4957 | 9.6691e-05 | 9.1745e-05 | 0.00020431 | 0.00039275 | 0.00027105 | 2.8894e-06 | 0.00022936 | 0.0005033 | 0.00033001 | 0.00031313 | 0.00089589 | 0.001539 | 1.4895e-06 | 2.6483e-05 | 4.3841e-05 | 7.2595e-07 | 0.0016116 | 0.00048156 | 0.00045693 | 0.00098089 | 0.0019194 | 1.4895e-06 | 2.6483e-05 | 4.3841e-05 | 7.2595e-07 | 0.0019919 | 0.005065 | 0.0044701 | 0.020473 | 0.030009 | 0.00049684 | 1.7383e-06 | 2.3326e-06 | 0.00050091 | 5.3429 | 2.6036 | 2.1437 | 27162.1383 | 1.0715 | 16.1419
Los Angeles (SC) | 2014 | LDT1 | 1970 | Aggregate | Gasoline | 585.5894 | 10539.4892 | 1563.0787 | 0.067053 | 0 | 0.0026423 | 0.069695 | 0.00071538 | 0 | 9.0344e-05 | 0.00080572 | 2.3236e-05 | 0.00018298 | 0.0010119 | 0.00074971 | 0 | 9.4679e-05 | 0.00084439 | 9.2942e-05 | 0.00042695 | 0.0013643 | 7.4032 | 0 | 0.39087 | 7.794 | 0.0091401 | 0 | 0.0009013 | 0.010041 | 0.0023858 | 0 | 9.4016e-05 | 0.0024799 | 0.079074 | 0 | 0.0076563 | 0.086731 | 0.0037597 | 0.0064307 | 0.014245 | 0.0028252 | 0.11399 | 0.085969 | 0 | 0.0083006 | 0.09427 | 0.0037597 | 0.0064307 | 0.014245 | 0.0028252 | 0.12153 | 0.83579 | 0 | 0.043226 | 0.87902 | 7.3636e-05 | 0 | 3.8878e-06 | 7.7524e-05 | 0.8269 | 89.9845 | 1.7615 | 10063.0431 | 156.9101 | 1134.917
Los Angeles (SC) | 2014 | LDT1 | 1970 | Aggregate | Diesel | 3.2115 | 57.4054 | 8.5723 | 0.00012084 | 0 | 0 | 0.00012084 | 3.6732e-05 | 0 | 0 | 3.6732e-05 | 1.2656e-07 | 9.9664e-07 | 3.7855e-05 | 3.8393e-05 | 0 | 0 | 3.8393e-05 | 5.0623e-07 | 2.3255e-06 | 4.1225e-05 | 0.029742 | 0 | 0 | 0.029742 | 2.4463e-06 | 0 | 0 | 2.4463e-06 | 4.6695e-06 | 0 | 0 | 4.6695e-06 | 5.2667e-05 | 0 | 0 | 5.2667e-05 | 0 | 0 | 0 | 0 | 5.2667e-05 | 5.9958e-05 | 0 | 0 | 5.9958e-05 | 0 | 0 | 0 | 0 | 5.9958e-05 | 0.0001305 | 0 | 0 | 0.0001305 | 2.8084e-07 | 0 | 0 | 2.8084e-07 | 0.0026476 | 28.6442 | 9.7722 | 7050.1837 | 14.2129 | 30.9335
Los Angeles (SC) | 2014 | LDT1 | 1970 | Aggregate | Electricity | 0.015667 | 0.086832 | 0.041819 | 0 | 0 | 0 | 0 | 0 | 0 | 0 | 0 | 1.9143e-10 | 1.5075e-09 | 1.699e-09 | 0 | 0 | 0 | 0 | 7.6573e-10 | 3.5176e-09 | 4.2833e-09 | 0 | 0 | 0 | 0 | 0 | 0 | 0 | 0 | 0 | 0 | 0 | 0 | 0 | 0 | 0 | 0 | 3.8697e-10 | 2.2532e-10 | 0 | 1.2953e-10 | 7.4182e-10 | 0 | 0 | 0 | 0 | 3.8697e-10 | 2.2532e-10 | 0 | 1.2953e-10 | 7.4182e-10 | 0 | 0 | 0 | 0 | 0 | 0 | 0 | 0 | 0 | 0 | 0.67125 | 0 | 0.11625 | 0
Los Angeles (SC) | 2014 | LDT1 | 1971 | Aggregate | Gasoline | 723.5142 | 13247.0863 | 1972.6831 | 0.0842 | 0 | 0.0033634 | 0.087563 | 0.00089916 | 0 | 0.00011402 | 0.0010132 | 2.9205e-05 | 0.00022999 | 0.0012724 | 0.00094231 | 0 | 0.00011949 | 0.0010618 | 0.00011682 | 0.00053664 | 0.0017153 | 9.2528 | 0 | 0.49218 | 9.745 | 0.011641 | 0 | 0.0011165 | 0.012757 | 0.0029964 | 0 | 0.00011969 | 0.003116 | 0.10088 | 0 | 0.0095007 | 0.11038 | 0.0046452 | 0.0081159 | 0.01766 | 0.0034907 | 0.14429 | 0.10968 | 0 | 0.0103 | 0.11998 | 0.0046452 | 0.0081159 | 0.01766 | 0.0034907 | 0.15389 | 1.0143 | 0 | 0.054188 | 1.0685 | 9.2034e-05 | 0 | 4.8955e-06 | 9.6929e-05 | 1.0339 | 89.9475 | 1.762 | 10010.3303 | 158.0771 | 1097.6206
Los Angeles (SC) | 2014 | LDT1 | 1971 | Aggregate | Diesel | 9.1958 | 170.1408 | 25.0727 | 0.00035814 | 0 | 0 | 0.00035814 | 0.00010887 | 0 | 0 | 0.00010887 | 3.751e-07 | 2.9539e-06 | 0.0001122 | 0.00011379 | 0 | 0 | 0.00011379 | 1.5004e-06 | 6.8924e-06 | 0.00012218 | 0.08815 | 0 | 0 | 0.08815 | 7.2504e-06 | 0 | 0 | 7.2504e-06 | 1.384e-05 | 0 | 0 | 1.384e-05 | 0.0001561 | 0 | 0 | 0.0001561 | 0 | 0 | 0 | 0 | 0.0001561 | 0.00017771 | 0 | 0 | 0.00017771 | 0 | 0 | 0 | 0 | 0.00017771 | 0.00038677 | 0 | 0 | 0.00038677 | 8.3235e-07 | 0 | 0 | 8.3235e-07 | 0.0078469 | 28.6442 | 9.7722 | 7050.1837 | 14.2129 | 30.9335
Los Angeles (SC) | 2014 | LDT1 | 1972 | Aggregate | Gasoline | 783.7523 | 14561.0043 | 2181.8253 | 0.092181 | 0 | 0.003743 | 0.095923 | 0.00098835 | 0 | 0.00012611 | 0.0011145 | 3.2102e-05 | 0.0002528 | 0.0013994 | 0.0010358 | 0 | 0.00013216 | 0.0011679 | 0.00012841 | 0.00058987 | 0.0018862 | 10.111 | 0 | 0.54223 | 10.6533 | 0.012839 | 0 | 0.0011979 | 0.014037 | 0.0032837 | 0 | 0.00013333 | 0.003417 | 0.11128 | 0 | 0.010195 | 0.12147 | 0.005032 | 0.0089764 | 0.019185 | 0.0037813 | 0.15845 | 0.12098 | 0 | 0.011053 | 0.13203 | 0.005032 | 0.0089764 | 0.019185 | 0.0037813 | 0.16901 | 1.0764 | 0 | 0.059232 | 1.1356 | 0.00010057 | 0 | 5.3933e-06 | 0.00010596 | 1.1303 | 89.6439 | 1.7627 | 9955.8631 | 157.9437 | 1061.2937
Los Angeles (SC) | 2014 | LDT1 | 1972 | Aggregate | Diesel | 1.0783 | 19.821 | 3.0019 | 4.1723e-05 | 0 | 0 | 4.1723e-05 | 1.2683e-05 | 0 | 0 | 1.2683e-05 | 4.3698e-08 | 3.4412e-07 | 1.3071e-05 | 1.3256e-05 | 0 | 0 | 1.3256e-05 | 1.7479e-07 | 8.0295e-07 | 1.4234e-05 | 0.010269 | 0 | 0 | 0.010269 | 8.4466e-07 | 0 | 0 | 8.4466e-07 | 1.6123e-06 | 0 | 0 | 1.6123e-06 | 1.8185e-05 | 0 | 0 | 1.8185e-05 | 0 | 0 | 0 | 0 | 1.8185e-05 | 2.0702e-05 | 0 | 0 | 2.0702e-05 | 0 | 0 | 0 | 0 | 2.0702e-05 | 4.5058e-05 | 0 | 0 | 4.5058e-05 | 9.6967e-08 | 0 | 0 | 9.6967e-08 | 0.00091415 | 28.6442 | 9.7722 | 7050.1837 | 14.2129 | 30.9335
Los Angeles (SC) | 2014 | LDT1 | 1972 | Aggregate | Electricity | 2.0313 | 11.9405 | 5.6549 | 0 | 0 | 0 | 0 | 0 | 0 | 0 | 0 | 2.6324e-08 | 2.073e-07 | 2.3363e-07 | 0 | 0 | 0 | 0 | 1.053e-07 | 4.8371e-07 | 5.8901e-07 | 0 | 0 | 0 | 0 | 0 | 0 | 0 | 0 | 0 | 0 | 0 | 0 | 0 | 0 | 0 | 0 | 5.0174e-08 | 3.0469e-08 | 0 | 1.6794e-08 | 9.7437e-08 | 0 | 0 | 0 | 0 | 5.0174e-08 | 3.0469e-08 | 0 | 1.6794e-08 | 9.7437e-08 | 0 | 0 | 0 | 0 | 0 | 0 | 0 | 0 | 0 | 0 | 0.67125 | 0 | 0.11104 | 0
Los Angeles (SC) | 2014 | LDT1 | 1973 | Aggregate | Gasoline | 972.575 | 18445.3723 | 2763.1926 | 0.11652 | 0 | 0.0047526 | 0.12128 | 0.001252 | 0 | 0.00015971 | 0.0014117 | 4.0665e-05 | 0.00032024 | 0.0017726 | 0.0013121 | 0 | 0.00016737 | 0.0014794 | 0.00016266 | 0.00074722 | 0.0023893 | 12.7411 | 0 | 0.68405 | 13.4252 | 0.016135 | 0 | 0.0014866 | 0.017622 | 0.0041533 | 0 | 0.0001694 | 0.0043227 | 0.13965 | 0 | 0.012634 | 0.15228 | 0.0062443 | 0.011368 | 0.023863 | 0.0046923 | 0.19845 | 0.15183 | 0 | 0.013697 | 0.16552 | 0.0062443 | 0.011368 | 0.023863 | 0.0046923 | 0.21169 | 1.3236 | 0 | 0.073905 | 1.3975 | 0.00012673 | 0 | 6.804e-06 | 0.00013353 | 1.4243 | 89.4695 | 1.7627 | 9904.2123 | 156.1707 | 1031.0159
Los Angeles (SC) | 2014 | LDT1 | 1973 | Aggregate | Diesel | 2.0783 | 39.4925 | 5.9048 | 8.3131e-05 | 0 | 0 | 8.3131e-05 | 2.527e-05 | 0 | 0 | 2.527e-05 | 8.7066e-08 | 6.8565e-07 | 2.6043e-05 | 2.6413e-05 | 0 | 0 | 2.6413e-05 | 3.4826e-07 | 1.5998e-06 | 2.8361e-05 | 0.020461 | 0 | 0 | 0.020461 | 1.6829e-06 | 0 | 0 | 1.6829e-06 | 3.2124e-06 | 0 | 0 | 3.2124e-06 | 3.6233e-05 | 0 | 0 | 3.6233e-05 | 0 | 0 | 0 | 0 | 3.6233e-05 | 4.1249e-05 | 0 | 0 | 4.1249e-05 | 0 | 0 | 0 | 0 | 4.1249e-05 | 8.9775e-05 | 0 | 0 | 8.9775e-05 | 1.932e-07 | 0 | 0 | 1.932e-07 | 0.0018214 | 28.6442 | 9.7722 | 7050.1837 | 14.2129 | 30.9335
Los Angeles (SC) | 2014 | LDT1 | 1973 | Aggregate | Electricity | 3.0313 | 18.4436 | 8.6124 | 0 | 0 | 0 | 0 | 0 | 0 | 0 | 0 | 4.0661e-08 | 3.2021e-07 | 3.6087e-07 | 0 | 0 | 0 | 0 | 1.6264e-07 | 7.4715e-07 | 9.0979e-07 | 0 | 0 | 0 | 0 | 0 | 0 | 0 | 0 | 0 | 0 | 0 | 0 | 0 | 0 | 0 | 0 | 7.4874e-08 | 4.6404e-08 | 0 | 2.5062e-08 | 1.4634e-07 | 0 | 0 | 0 | 0 | 7.4874e-08 | 4.6404e-08 | 0 | 2.5062e-08 | 1.4634e-07 | 0 | 0 | 0 | 0 | 0 | 0 | 0 | 0 | 0 | 0 | 0.67125 | 0 | 0.10797 | 0
Los Angeles (SC) | 2014 | LDT1 | 1974 | Aggregate | Gasoline | 521.5921 | 10033.6827 | 1511.7825 | 0.060904 | 0 | 0.0025188 | 0.063423 | 0.00068105 | 0 | 8.7379e-05 | 0.00076843 | 2.212e-05 | 0.0001742 | 0.00096475 | 0.00071373 | 0 | 9.1571e-05 | 0.0008053 | 8.8482e-05 | 0.00040646 | 0.0013002 | 6.8573 | 0 | 0.36889 | 7.2262 | 0.0085815 | 0 | 0.00074478 | 0.0093262 | 0.0021969 | 0 | 9.0854e-05 | 0.0022877 | 0.073954 | 0 | 0.0063022 | 0.080256 | 0.0037896 | 0.0062087 | 0.0068365 | 0.003354 | 0.10045 | 0.080402 | 0 | 0.0068325 | 0.087235 | 0.0037896 | 0.0062087 | 0.0068365 | 0.003354 | 0.10742 | 0.67756 | 0 | 0.038308 | 0.71587 | 6.8207e-05 | 0 | 3.6692e-06 | 7.1876e-05 | 0.76666 | 86.0151 | 1.7634 | 9800.2567 | 145.6892 | 970.8665
Los Angeles (SC) | 2014 | LDT1 | 1974 | Aggregate | Diesel | 6.1097 | 119.3243 | 17.7083 | 0.00025118 | 0 | 0 | 0.00025118 | 7.6352e-05 | 0 | 0 | 7.6352e-05 | 2.6306e-07 | 2.0716e-06 | 7.8687e-05 | 7.9804e-05 | 0 | 0 | 7.9804e-05 | 1.0523e-06 | 4.8338e-06 | 8.5691e-05 | 0.061822 | 0 | 0 | 0.061822 | 5.0849e-06 | 0 | 0 | 5.0849e-06 | 9.7061e-06 | 0 | 0 | 9.7061e-06 | 0.00010948 | 0 | 0 | 0.00010948 | 0 | 0 | 0 | 0 | 0.00010948 | 0.00012463 | 0 | 0 | 0.00012463 | 0 | 0 | 0 | 0 | 0.00012463 | 0.00027125 | 0 | 0 | 0.00027125 | 5.8375e-07 | 0 | 0 | 5.8375e-07 | 0.0055033 | 28.6442 | 9.7722 | 7050.1837 | 14.2129 | 30.9335
Los Angeles (SC) | 2014 | LDT1 | 1974 | Aggregate | Electricity | 1.047 | 6.6128 | 3.0346 | 0 | 0 | 0 | 0 | 0 | 0 | 0 | 0 | 1.4579e-08 | 1.1481e-07 | 1.2939e-07 | 0 | 0 | 0 | 0 | 5.8315e-08 | 2.6789e-07 | 3.262e-07 | 0 | 0 | 0 | 0 | 0 | 0 | 0 | 0 | 0 | 0 | 0 | 0 | 0 | 0 | 0 | 0 | 2.5861e-08 | 1.6351e-08 | 0 | 8.6562e-09 | 5.0868e-08 | 0 | 0 | 0 | 0 | 2.5861e-08 | 1.6351e-08 | 0 | 8.6562e-09 | 5.0868e-08 | 0 | 0 | 0 | 0 | 0 | 0 | 0 | 0 | 0 | 0 | 0.67125 | 0 | 0.10468 | 0
Los Angeles (SC) | 2014 | LDT1 | 1975 | Aggregate | Gasoline | 225.3222 | 4383.7989 | 665.9827 | 0.025553 | 0 | 0.00086746 | 0.02642 | 0.00028413 | 0 | 3.8857e-05 | 0.00032298 | 9.6646e-06 | 7.6109e-05 | 0.00040876 | 0.00030236 | 0 | 4.1351e-05 | 0.00034371 | 3.8658e-05 | 0.00017759 | 0.00055996 | 3.0606 | 0 | 0.16926 | 3.2299 | 0.0038043 | 0 | 0.0004704 | 0.0042747 | 0.00093511 | 0 | 3.1745e-05 | 0.00096685 | 0.029148 | 0 | 0.0039813 | 0.033129 | 0.0016259 | 0.0020568 | 0.0028716 | 0.001442 | 0.041125 | 0.036085 | 0 | 0.0043365 | 0.040421 | 0.0016259 | 0.0020568 | 0.0028716 | 0.001442 | 0.048417 | 0.31512 | 0 | 0.033622 | 0.34874 | 3.0442e-05 | 0 | 1.6836e-06 | 3.2126e-05 | 0.34267 | 82.0105 | 1.7382 | 10025.813 | 150.2926 | 1082.5312
Los Angeles (SC) | 2014 | LDT1 | 1975 | Aggregate | Diesel | 4.0627 | 80.6624 | 12.008 | 0.00016979 | 0 | 0 | 0.00016979 | 5.1614e-05 | 0 | 0 | 5.1614e-05 | 1.7783e-07 | 1.4004e-06 | 5.3192e-05 | 5.3947e-05 | 0 | 0 | 5.3947e-05 | 7.1132e-07 | 3.2676e-06 | 5.7926e-05 | 0.041791 | 0 | 0 | 0.041791 | 3.4374e-06 | 0 | 0 | 3.4374e-06 | 6.5613e-06 | 0 | 0 | 6.5613e-06 | 7.4005e-05 | 0 | 0 | 7.4005e-05 | 0 | 0 | 0 | 0 | 7.4005e-05 | 8.4249e-05 | 0 | 0 | 8.4249e-05 | 0 | 0 | 0 | 0 | 8.4249e-05 | 0.00018336 | 0 | 0 | 0.00018336 | 3.9461e-07 | 0 | 0 | 3.9461e-07 | 0.0037202 | 28.6442 | 9.7722 | 7050.1837 | 14.2129 | 30.9335
Los Angeles (SC) | 2014 | LDT1 | 1975 | Aggregate | Electricity | 1.0783 | 7.088 | 3.1872 | 0 | 0 | 0 | 0 | 0 | 0 | 0 | 0 | 1.5626e-08 | 1.2306e-07 | 1.3868e-07 | 0 | 0 | 0 | 0 | 6.2506e-08 | 2.8714e-07 | 3.4964e-07 | 0 | 0 | 0 | 0 | 0 | 0 | 0 | 0 | 0 | 0 | 0 | 0 | 0 | 0 | 0 | 0 | 2.6635e-08 | 1.7173e-08 | 0 | 8.9152e-09 | 5.2723e-08 | 0 | 0 | 0 | 0 | 2.6635e-08 | 1.7173e-08 | 0 | 8.9152e-09 | 5.2723e-08 | 0 | 0 | 0 | 0 | 0 | 0 | 0 | 0 | 0 | 0 | 0.67125 | 0 | 0.10122 | 0
Los Angeles (SC) | 2014 | LDT1 | 1976 | Aggregate | Gasoline | 307.9252 | 6164.9342 | 927.7724 | 0.024752 | 0 | 0.0006337 | 0.025386 | 0.00038024 | 0 | 5.4401e-05 | 0.00043464 | 1.3591e-05 | 0.00010703 | 0.00055526 | 0.00041158 | 0 | 5.8885e-05 | 0.00047046 | 5.4365e-05 | 0.00024974 | 0.00077457 | 4.2517 | 0 | 0.2249 | 4.4766 | 0.0018452 | 0 | 0.00045663 | 0.0023018 | 0.0010165 | 0 | 2.6024e-05 | 0.0010425 | 0.010784 | 0 | 0.0033037 | 0.014088 | 0.0022041 | 0.0014378 | 0.003245 | 0.0019566 | 0.022931 | 0.015116 | 0 | 0.0036128 | 0.018729 | 0.0022041 | 0.0014378 | 0.003245 | 0.0019566 | 0.027572 | 0.43856 | 0 | 0.065071 | 0.50363 | 4.229e-05 | 0 | 2.2369e-06 | 4.4527e-05 | 0.47494 | 56.0335 | 1.7097 | 9881.091 | 60.8599 | 1111.6535
Los Angeles (SC) | 2014 | LDT1 | 1976 | Aggregate | Diesel | 1.1097 | 21.7706 | 3.3434 | 4.5827e-05 | 0 | 0 | 4.5827e-05 | 1.393e-05 | 0 | 0 | 1.393e-05 | 4.7996e-08 | 3.7797e-07 | 1.4356e-05 | 1.456e-05 | 0 | 0 | 1.456e-05 | 1.9198e-07 | 8.8193e-07 | 1.5634e-05 | 0.011279 | 0 | 0 | 0.011279 | 9.2774e-07 | 0 | 0 | 9.2774e-07 | 1.7709e-06 | 0 | 0 | 1.7709e-06 | 1.9974e-05 | 0 | 0 | 1.9974e-05 | 0 | 0 | 0 | 0 | 1.9974e-05 | 2.2739e-05 | 0 | 0 | 2.2739e-05 | 0 | 0 | 0 | 0 | 2.2739e-05 | 4.949e-05 | 0 | 0 | 4.949e-05 | 1.0651e-07 | 0 | 0 | 1.0651e-07 | 0.0010041 | 28.6442 | 9.7722 | 7050.1837 | 14.2129 | 30.9335
Los Angeles (SC) | 2014 | LDT1 | 1976 | Aggregate | Electricity | 0.0235 | 0.16111 | 0.070806 | 0 | 0 | 0 | 0 | 0 | 0 | 0 | 0 | 3.5519e-10 | 2.7972e-09 | 3.1524e-09 | 0 | 0 | 0 | 0 | 1.4208e-09 | 6.5267e-09 | 7.9475e-09 | 0 | 0 | 0 | 0 | 0 | 0 | 0 | 0 | 0 | 0 | 0 | 0 | 0 | 0 | 0 | 0 | 5.8046e-10 | 3.8151e-10 | 0 | 1.9429e-10 | 1.1563e-09 | 0 | 0 | 0 | 0 | 5.8046e-10 | 3.8151e-10 | 0 | 1.9429e-10 | 1.1563e-09 | 0 | 0 | 0 | 0 | 0 | 0 | 0 | 0 | 0 | 0 | 0.67125 | 0 | 0.097659 | 0
Los Angeles (SC) | 2014 | LDT1 | 1977 | Aggregate | Gasoline | 431.4684 | 8819.6451 | 1324.7244 | 0.034812 | 0 | 0.00089228 | 0.035704 | 0.00054397 | 0 | 7.7677e-05 | 0.00062165 | 1.9444e-05 | 0.00015312 | 0.00079422 | 0.00058881 | 0 | 8.408e-05 | 0.00067289 | 7.7776e-05 | 0.00035728 | 0.001108 | 6.0764 | 0 | 0.32009 | 6.3965 | 0.0026347 | 0 | 0.00064995 | 0.0032847 | 0.001437 | 0 | 3.6833e-05 | 0.0014739 | 0.015393 | 0 | 0.0047005 | 0.020094 | 0.0030638 | 0.0020466 | 0.0046214 | 0.0027216 | 0.032547 | 0.021575 | 0 | 0.0051403 | 0.026716 | 0.0030638 | 0.0020466 | 0.0046214 | 0.0027216 | 0.039169 | 0.62164 | 0 | 0.092295 | 0.71394 | 6.0439e-05 | 0 | 3.1838e-06 | 6.3623e-05 | 0.67863 | 55.0878 | 1.7094 | 9869.109 | 60.4339 | 1101.5315
Los Angeles (SC) | 2014 | LDT1 | 1977 | Aggregate | Diesel | 3.1253 | 63.638 | 9.5956 | 0.00013396 | 0 | 0 | 0.00013396 | 4.072e-05 | 0 | 0 | 4.072e-05 | 1.403e-07 | 1.1048e-06 | 4.1965e-05 | 4.2561e-05 | 0 | 0 | 4.2561e-05 | 5.6119e-07 | 2.578e-06 | 4.57e-05 | 0.032971 | 0 | 0 | 0.032971 | 2.7119e-06 | 0 | 0 | 2.7119e-06 | 5.1765e-06 | 0 | 0 | 5.1765e-06 | 5.8385e-05 | 0 | 0 | 5.8385e-05 | 0 | 0 | 0 | 0 | 5.8385e-05 | 6.6468e-05 | 0 | 0 | 6.6468e-05 | 0 | 0 | 0 | 0 | 6.6468e-05 | 0.00014466 | 0 | 0 | 0.00014466 | 3.1133e-07 | 0 | 0 | 3.1133e-07 | 0.002935 | 28.6442 | 9.7722 | 7050.1837 | 14.2129 | 30.9335
Los Angeles (SC) | 2014 | LDT1 | 1977 | Aggregate | Electricity | 1.0235 | 7.3323 | 3.1424 | 0 | 0 | 0 | 0 | 0 | 0 | 0 | 0 | 1.6165e-08 | 1.273e-07 | 1.4346e-07 | 0 | 0 | 0 | 0 | 6.466e-08 | 2.9703e-07 | 3.6169e-07 | 0 | 0 | 0 | 0 | 0 | 0 | 0 | 0 | 0 | 0 | 0 | 0 | 0 | 0 | 0 | 0 | 2.528e-08 | 1.6932e-08 | 0 | 8.4619e-09 | 5.0674e-08 | 0 | 0 | 0 | 0 | 2.528e-08 | 1.6932e-08 | 0 | 8.4619e-09 | 5.0674e-08 | 0 | 0 | 0 | 0 | 0 | 0 | 0 | 0 | 0 | 0 | 0.67125 | 0 | 0.094044 | 0
Los Angeles (SC) | 2014 | LDT1 | 1978 | Aggregate | Gasoline | 564.2155 | 11732.8852 | 1764.6177 | 0.04551 | 0 | 0.001172 | 0.046682 | 0.00072366 | 0 | 0.00010347 | 0.00082713 | 2.5867e-05 | 0.0002037 | 0.0010567 | 0.0007833 | 0 | 0.000112 | 0.0008953 | 0.00010347 | 0.0004753 | 0.0014741 | 8.0699 | 0 | 0.42507 | 8.495 | 0.0034936 | 0 | 0.00086254 | 0.0043562 | 0.0018885 | 0 | 4.8636e-05 | 0.0019371 | 0.020402 | 0 | 0.006235 | 0.026637 | 0.003979 | 0.0027183 | 0.0061363 | 0.0035387 | 0.043009 | 0.028595 | 0 | 0.0068183 | 0.035413 | 0.003979 | 0.0027183 | 0.0061363 | 0.0035387 | 0.051785 | 0.81752 | 0 | 0.12217 | 0.93969 | 8.0268e-05 | 0 | 4.228e-06 | 8.4496e-05 | 0.90127 | 54.1411 | 1.7096 | 9852.4994 | 60.0607 | 1089.8504
Los Angeles (SC) | 2014 | LDT1 | 1978 | Aggregate | Diesel | 6.1958 | 128.8604 | 19.3778 | 0.00027125 | 0 | 0 | 0.00027125 | 8.2454e-05 | 0 | 0 | 8.2454e-05 | 2.8409e-07 | 2.2372e-06 | 8.4975e-05 | 8.6182e-05 | 0 | 0 | 8.6182e-05 | 1.1364e-06 | 5.2201e-06 | 9.2539e-05 | 0.066763 | 0 | 0 | 0.066763 | 5.4913e-06 | 0 | 0 | 5.4913e-06 | 1.0482e-05 | 0 | 0 | 1.0482e-05 | 0.00011822 | 0 | 0 | 0.00011822 | 0 | 0 | 0 | 0 | 0.00011822 | 0.00013459 | 0 | 0 | 0.00013459 | 0 | 0 | 0 | 0 | 0.00013459 | 0.00029293 | 0 | 0 | 0.00029293 | 6.304e-07 | 0 | 0 | 6.304e-07 | 0.0059431 | 28.6442 | 9.7722 | 7050.1837 | 14.2129 | 30.9335
Los Angeles (SC) | 2014 | LDT1 | 1978 | Aggregate | Electricity | 1.0313 | 7.7325 | 3.2256 | 0 | 0 | 0 | 0 | 0 | 0 | 0 | 0 | 1.7047e-08 | 1.3425e-07 | 1.513e-07 | 0 | 0 | 0 | 0 | 6.8189e-08 | 3.1324e-07 | 3.8143e-07 | 0 | 0 | 0 | 0 | 0 | 0 | 0 | 0 | 0 | 0 | 0 | 0 | 0 | 0 | 0 | 0 | 2.5474e-08 | 1.738e-08 | 0 | 8.5266e-09 | 5.138e-08 | 0 | 0 | 0 | 0 | 2.5474e-08 | 1.738e-08 | 0 | 8.5266e-09 | 5.138e-08 | 0 | 0 | 0 | 0 | 0 | 0 | 0 | 0 | 0 | 0 | 0.67125 | 0 | 0.090419 | 0
Los Angeles (SC) | 2014 | LDT1 | 1979 | Aggregate | Gasoline | 618.6881 | 13092.012 | 1970.4289 | 0.034599 | 0 | 0.00098005 | 0.035579 | 0.00080091 | 0 | 0.00011557 | 0.00091648 | 2.8863e-05 | 0.0002273 | 0.0011726 | 0.00086813 | 0 | 0.00012527 | 0.0009934 | 0.00011545 | 0.00053036 | 0.0016392 | 8.2505 | 0 | 0.35984 | 8.6103 | 0.0026974 | 0 | 0.00073988 | 0.0034373 | 0.0016114 | 0 | 4.5643e-05 | 0.001657 | 0.014605 | 0 | 0.0050602 | 0.019666 | 0.0042962 | 0.0029437 | 0.0066698 | 0.0038157 | 0.037391 | 0.020924 | 0 | 0.0055372 | 0.026461 | 0.0042962 | 0.0029437 | 0.0066698 | 0.0038157 | 0.044186 | 0.45561 | 0 | 0.072232 | 0.52784 | 8.2064e-05 | 0 | 3.5792e-06 | 8.5643e-05 | 0.91351 | 36.9805 | 1.7038 | 8949.5056 | 45.927 | 548.6363
Los Angeles (SC) | 2014 | LDT1 | 1979 | Aggregate | Diesel | 8.2428 | 174.4325 | 26.2522 | 0.00036718 | 0 | 0 | 0.00036718 | 0.00011161 | 0 | 0 | 0.00011161 | 3.8456e-07 | 3.0284e-06 | 0.00011503 | 0.00011666 | 0 | 0 | 0.00011666 | 1.5382e-06 | 7.0663e-06 | 0.00012527 | 0.090373 | 0 | 0 | 0.090373 | 7.4333e-06 | 0 | 0 | 7.4333e-06 | 1.4189e-05 | 0 | 0 | 1.4189e-05 | 0.00016003 | 0 | 0 | 0.00016003 | 0 | 0 | 0 | 0 | 0.00016003 | 0.00018219 | 0 | 0 | 0.00018219 | 0 | 0 | 0 | 0 | 0.00018219 | 0.00039652 | 0 | 0 | 0.00039652 | 8.5335e-07 | 0 | 0 | 8.5335e-07 | 0.0080449 | 28.6442 | 9.7722 | 7050.1837 | 14.2129 | 30.9335
Los Angeles (SC) | 2014 | LDT1 | 1979 | Aggregate | Electricity | 1.0313 | 8.1029 | 3.2846 | 0 | 0 | 0 | 0 | 0 | 0 | 0 | 0 | 1.7864e-08 | 1.4068e-07 | 1.5854e-07 | 0 | 0 | 0 | 0 | 7.1456e-08 | 3.2825e-07 | 3.9971e-07 | 0 | 0 | 0 | 0 | 0 | 0 | 0 | 0 | 0 | 0 | 0 | 0 | 0 | 0 | 0 | 0 | 2.5474e-08 | 1.7698e-08 | 0 | 8.5266e-09 | 5.1699e-08 | 0 | 0 | 0 | 0 | 2.5474e-08 | 1.7698e-08 | 0 | 8.5266e-09 | 5.1699e-08 | 0 | 0 | 0 | 0 | 0 | 0 | 0 | 0 | 0 | 0 | 0.67125 | 0 | 0.086821 | 0
Los Angeles (SC) | 2014 | LDT1 | 1980 | Aggregate | Gasoline | 588.0301 | 12656.9147 | 1906.476 | 0.03348 | 0 | 0.0010081 | 0.034488 | 0.0007743 | 0 | 0.00011081 | 0.00088512 | 2.7904e-05 | 0.00021974 | 0.0011328 | 0.00083929 | 0 | 0.00012011 | 0.0009594 | 0.00011161 | 0.00051273 | 0.0015837 | 7.9654 | 0 | 0.34569 | 8.3111 | 0.0028068 | 0 | 0.00075773 | 0.0035646 | 0.001558 | 0 | 4.6914e-05 | 0.0016049 | 0.015341 | 0 | 0.0052391 | 0.020581 | 0.0038863 | 0.0021202 | 0.0061005 | 0.0029732 | 0.035661 | 0.022015 | 0 | 0.0057334 | 0.027748 | 0.0038863 | 0.0021202 | 0.0061005 | 0.0029732 | 0.042828 | 0.42998 | 0 | 0.067336 | 0.49732 | 7.9229e-05 | 0 | 3.4385e-06 | 8.2667e-05 | 0.88177 | 37.0788 | 1.7027 | 8935.5055 | 46.0456 | 534.6765
Los Angeles (SC) | 2014 | LDT1 | 1980 | Aggregate | Diesel | 6.4152 | 136.7506 | 20.7989 | 0.00025232 | 0 | 0 | 0.00025232 | 4.4834e-05 | 0 | 0 | 4.4834e-05 | 3.0148e-07 | 2.3742e-06 | 4.751e-05 | 4.6862e-05 | 0 | 0 | 4.6862e-05 | 1.2059e-06 | 5.5398e-06 | 5.3607e-05 | 0.07085 | 0 | 0 | 0.07085 | 2.5989e-06 | 0 | 0 | 2.5989e-06 | 1.1124e-05 | 0 | 0 | 1.1124e-05 | 5.5954e-05 | 0 | 0 | 5.5954e-05 | 0 | 0 | 0 | 0 | 5.5954e-05 | 6.37e-05 | 0 | 0 | 6.37e-05 | 0 | 0 | 0 | 0 | 6.37e-05 | 0.00021642 | 0 | 0 | 0.00021642 | 6.69e-07 | 0 | 0 | 6.69e-07 | 0.006307 | 25.1077 | 5.3343 | 7050.1837 | 6.3386 | 21.5352
Los Angeles (SC) | 2014 | LDT1 | 1980 | Aggregate | Electricity | 1.0235 | 8.4351 | 3.3183 | 0 | 0 | 0 | 0 | 0 | 0 | 0 | 0 | 1.8596e-08 | 1.4645e-07 | 1.6504e-07 | 0 | 0 | 0 | 0 | 7.4385e-08 | 3.4171e-07 | 4.1609e-07 | 0 | 0 | 0 | 0 | 0 | 0 | 0 | 0 | 0 | 0 | 0 | 0 | 0 | 0 | 0 | 0 | 2.528e-08 | 1.788e-08 | 0 | 8.4619e-09 | 5.1622e-08 | 0 | 0 | 0 | 0 | 2.528e-08 | 1.788e-08 | 0 | 8.4619e-09 | 5.1622e-08 | 0 | 0 | 0 | 0 | 0 | 0 | 0 | 0 | 0 | 0 | 0.67125 | 0 | 0.083278 | 0
Los Angeles (SC) | 2014 | LDT1 | 1981 | Aggregate | Gasoline | 762.8582 | 16710.2712 | 2516.9973 | 0.031618 | 0 | 0.0011598 | 0.032778 | 0.00038709 | 0 | 5.7304e-05 | 0.00044439 | 3.684e-05 | 0.00029011 | 0.00077134 | 0.00042099 | 0 | 6.2323e-05 | 0.00048331 | 0.00014736 | 0.00067693 | 0.0013076 | 8.4541 | 0 | 0.37464 | 8.8287 | 0.0031565 | 0 | 0.000941 | 0.0040975 | 0.0016253 | 0 | 5.9618e-05 | 0.0016849 | 0.01661 | 0 | 0.0063616 | 0.022972 | 0.0047172 | 0.0034504 | 0.0072255 | 0.0036265 | 0.041991 | 0.024237 | 0 | 0.0069652 | 0.031202 | 0.0047172 | 0.0034504 | 0.0072255 | 0.0036265 | 0.050222 | 0.4972 | 0 | 0.087459 | 0.58466 | 8.4089e-05 | 0 | 3.7264e-06 | 8.7815e-05 | 0.93668 | 26.6921 | 1.0648 | 7189.5357 | 40.8975 | 476.1063
Los Angeles (SC) | 2014 | LDT1 | 1981 | Aggregate | Diesel | 35.2299 | 771.1175 | 116.2384 | 0.0014228 | 0 | 0 | 0.0014228 | 0.00025281 | 0 | 0 | 0.00025281 | 1.7e-06 | 1.3388e-05 | 0.0002679 | 0.00026425 | 0 | 0 | 0.00026425 | 6.8001e-06 | 3.1238e-05 | 0.00030228 | 0.39952 | 0 | 0 | 0.39952 | 1.4655e-05 | 0 | 0 | 1.4655e-05 | 6.2724e-05 | 0 | 0 | 6.2724e-05 | 0.00031552 | 0 | 0 | 0.00031552 | 0 | 0 | 0 | 0 | 0.00031552 | 0.00035919 | 0 | 0 | 0.00035919 | 0 | 0 | 0 | 0 | 0.00035919 | 0.0012203 | 0 | 0 | 0.0012203 | 3.7724e-06 | 0 | 0 | 3.7724e-06 | 0.035564 | 25.1077 | 5.3343 | 7050.1837 | 6.3386 | 21.5352
Los Angeles (SC) | 2014 | LDT1 | 1981 | Aggregate | Electricity | 1.047 | 9.0583 | 3.4545 | 0 | 0 | 0 | 0 | 0 | 0 | 0 | 0 | 1.997e-08 | 1.5726e-07 | 1.7723e-07 | 0 | 0 | 0 | 0 | 7.988e-08 | 3.6695e-07 | 4.4683e-07 | 0 | 0 | 0 | 0 | 0 | 0 | 0 | 0 | 0 | 0 | 0 | 0 | 0 | 0 | 0 | 0 | 2.5861e-08 | 1.8613e-08 | 0 | 8.6562e-09 | 5.313e-08 | 0 | 0 | 0 | 0 | 2.5861e-08 | 1.8613e-08 | 0 | 8.6562e-09 | 5.313e-08 | 0 | 0 | 0 | 0 | 0 | 0 | 0 | 0 | 0 | 0 | 0.67125 | 0 | 0.079815 | 0
Los Angeles (SC) | 2014 | LDT1 | 1982 | Aggregate | Gasoline | 1006.9553 | 22447.7683 | 3380.0671 | 0.043725 | 0 | 0.0018186 | 0.045543 | 0.00051507 | 0 | 7.6625e-05 | 0.00059169 | 4.9489e-05 | 0.00038972 | 0.0010309 | 0.00056018 | 0 | 8.3337e-05 | 0.00064352 | 0.00019796 | 0.00090936 | 0.0017508 | 11.2933 | 0 | 0.48759 | 11.7809 | 0.0037722 | 0 | 0.0011778 | 0.00495 | 0.0022247 | 0 | 9.2531e-05 | 0.0023173 | 0.019522 | 0 | 0.0078306 | 0.027352 | 0.0058235 | 0.0053564 | 0.014061 | 0.0045391 | 0.057133 | 0.028486 | 0 | 0.0085736 | 0.03706 | 0.0058235 | 0.0053564 | 0.014061 | 0.0045391 | 0.06684 | 0.62957 | 0 | 0.10959 | 0.73916 | 0.00011233 | 0 | 4.8499e-06 | 0.00011718 | 1.2499 | 27.6083 | 1.0613 | 7141.5444 | 40.5184 | 448.0744
Los Angeles (SC) | 2014 | LDT1 | 1982 | Aggregate | Diesel | 87.6452 | 1942.7486 | 294.2005 | 0.0035846 | 0 | 0 | 0.0035846 | 0.00063694 | 0 | 0 | 0.00063694 | 4.283e-06 | 3.3729e-05 | 0.00067495 | 0.00066574 | 0 | 0 | 0.00066574 | 1.7132e-05 | 7.8701e-05 | 0.00076157 | 1.0065 | 0 | 0 | 1.0065 | 3.6922e-05 | 0 | 0 | 3.6922e-05 | 0.00015803 | 0 | 0 | 0.00015803 | 0.00079491 | 0 | 0 | 0.00079491 | 0 | 0 | 0 | 0 | 0.00079491 | 0.00090495 | 0 | 0 | 0.00090495 | 0 | 0 | 0 | 0 | 0.00090495 | 0.0030745 | 0 | 0 | 0.0030745 | 9.5042e-06 | 0 | 0 | 9.5042e-06 | 0.0896 | 25.1077 | 5.3343 | 7050.1837 | 6.3386 | 21.5352
Los Angeles (SC) | 2014 | LDT1 | 1982 | Aggregate | Electricity | 0.015667 | 0.14237 | 0.052589 | 0 | 0 | 0 | 0 | 0 | 0 | 0 | 0 | 3.1387e-10 | 2.4717e-09 | 2.7856e-09 | 0 | 0 | 0 | 0 | 1.2555e-09 | 5.7674e-09 | 7.0229e-09 | 0 | 0 | 0 | 0 | 0 | 0 | 0 | 0 | 0 | 0 | 0 | 0 | 0 | 0 | 0 | 0 | 3.8697e-10 | 2.8336e-10 | 0 | 1.2953e-10 | 7.9986e-10 | 0 | 0 | 0 | 0 | 3.8697e-10 | 2.8336e-10 | 0 | 1.2953e-10 | 7.9986e-10 | 0 | 0 | 0 | 0 | 0 | 0 | 0 | 0 | 0 | 0 | 0.67125 | 0 | 0.076451 | 0
Los Angeles (SC) | 2014 | LDT1 | 1983 | Aggregate | Gasoline | 1072.0236 | 24299.7678 | 3659.8992 | 0.067299 | 0 | 0.0066044 | 0.073904 | 0.00054839 | 0 | 5.5729e-05 | 0.00060412 | 5.3572e-05 | 0.00042188 | 0.0010796 | 0.00059643 | 0 | 6.061e-05 | 0.00065704 | 0.00021429 | 0.00098438 | 0.0018557 | 11.8684 | 0 | 0.40096 | 12.2693 | 0.0026217 | 0 | 0.0013802 | 0.004002 | 0.0030293 | 0 | 0.00029728 | 0.0033266 | 0.012961 | 0 | 0.0087663 | 0.021727 | 0.0059927 | 0.0092491 | 0.040764 | 0.0045815 | 0.082314 | 0.018912 | 0 | 0.009598 | 0.02851 | 0.0059927 | 0.0092491 | 0.040764 | 0.0045815 | 0.089098 | 0.46347 | 0 | 0.035442 | 0.49891 | 0.00011805 | 0 | 3.9881e-06 | 0.00012204 | 1.3017 | 41.3857 | 1.0392 | 6870.7812 | 49.8943 | 279.3869
Los Angeles (SC) | 2014 | LDT1 | 1983 | Aggregate | Diesel | 47.7339 | 1074.6788 | 162.9639 | 0.001696 | 0 | 0 | 0.001696 | 0.0003217 | 0 | 0 | 0.0003217 | 2.3693e-06 | 1.8658e-05 | 0.00034273 | 0.00033625 | 0 | 0 | 0.00033625 | 9.477e-06 | 4.3535e-05 | 0.00038926 | 0.54926 | 0 | 0 | 0.54926 | 1.1844e-05 | 0 | 0 | 1.1844e-05 | 8.6234e-05 | 0 | 0 | 8.6234e-05 | 0.00025499 | 0 | 0 | 0.00025499 | 0 | 0 | 0 | 0 | 0.00025499 | 0.00029029 | 0 | 0 | 0.00029029 | 0 | 0 | 0 | 0 | 0.00029029 | 0.00165 | 0 | 0 | 0.00165 | 5.1864e-06 | 0 | 0 | 5.1864e-06 | 0.048894 | 21.4752 | 4.9289 | 6954.8245 | 3.6757 | 20.8928
Los Angeles (SC) | 2014 | LDT1 | 1983 | Aggregate | Electricity | 0.015667 | 0.1496 | 0.053487 | 0 | 0 | 0 | 0 | 0 | 0 | 0 | 0 | 3.298e-10 | 2.5972e-09 | 2.927e-09 | 0 | 0 | 0 | 0 | 1.3192e-09 | 6.0601e-09 | 7.3793e-09 | 0 | 0 | 0 | 0 | 0 | 0 | 0 | 0 | 0 | 0 | 0 | 0 | 0 | 0 | 0 | 0 | 3.8697e-10 | 2.8819e-10 | 0 | 1.2953e-10 | 8.0469e-10 | 0 | 0 | 0 | 0 | 3.8697e-10 | 2.8819e-10 | 0 | 1.2953e-10 | 8.0469e-10 | 0 | 0 | 0 | 0 | 0 | 0 | 0 | 0 | 0 | 0 | 0.67125 | 0 | 0.073198 | 0
Los Angeles (SC) | 2014 | LDT1 | 1984 | Aggregate | Gasoline | 2330.6839 | 53814.3241 | 8090.503 | 0.1461 | 0 | 0.01415 | 0.16026 | 0.0012227 | 0 | 0.00012509 | 0.0013478 | 0.00011864 | 0.00093429 | 0.0024008 | 0.0013298 | 0 | 0.00013605 | 0.0014659 | 0.00047456 | 0.00218 | 0.0041205 | 26.3499 | 0 | 0.8932 | 27.2431 | 0.0059886 | 0 | 0.0030405 | 0.009029 | 0.0066186 | 0 | 0.00064102 | 0.0072596 | 0.029692 | 0 | 0.019367 | 0.049059 | 0.012645 | 0.020467 | 0.088037 | 0.0096225 | 0.17983 | 0.043326 | 0 | 0.021204 | 0.06453 | 0.012645 | 0.020467 | 0.088037 | 0.0096225 | 0.1953 | 1.0505 | 0 | 0.084132 | 1.1346 | 0.00026209 | 0 | 8.8843e-06 | 0.00027097 | 2.8903 | 40.523 | 1.0419 | 6888.8279 | 49.3849 | 286.9124
Los Angeles (SC) | 2014 | LDT1 | 1984 | Aggregate | Diesel | 44.1385 | 1014.6242 | 153.2181 | 0.001359 | 0 | 0 | 0.001359 | 0.00025471 | 0 | 0 | 0.00025471 | 2.2369e-06 | 1.7615e-05 | 0.00027456 | 0.00026623 | 0 | 0 | 0.00026623 | 8.9475e-06 | 4.1102e-05 | 0.00031628 | 0.47091 | 0 | 0 | 0.47091 | 1.9084e-05 | 0 | 0 | 1.9084e-05 | 7.3933e-05 | 0 | 0 | 7.3933e-05 | 0.00041087 | 0 | 0 | 0.00041087 | 0 | 0 | 0 | 0 | 0.00041087 | 0.00046775 | 0 | 0 | 0.00046775 | 0 | 0 | 0 | 0 | 0.00046775 | 0.0024766 | 0 | 0 | 0.0024766 | 4.4465e-06 | 0 | 0 | 4.4465e-06 | 0.041919 | 18.2267 | 4.2418 | 6315.6261 | 6.2733 | 33.2155
Los Angeles (SC) | 2014 | LDT1 | 1984 | Aggregate | Electricity | 1.0313 | 10.3496 | 3.5801 | 0 | 0 | 0 | 0 | 0 | 0 | 0 | 0 | 2.2817e-08 | 1.7968e-07 | 2.025e-07 | 0 | 0 | 0 | 0 | 9.1268e-08 | 4.1926e-07 | 5.1053e-07 | 0 | 0 | 0 | 0 | 0 | 0 | 0 | 0 | 0 | 0 | 0 | 0 | 0 | 0 | 0 | 0 | 2.5474e-08 | 1.929e-08 | 0 | 8.5266e-09 | 5.329e-08 | 0 | 0 | 0 | 0 | 2.5474e-08 | 1.929e-08 | 0 | 8.5266e-09 | 5.329e-08 | 0 | 0 | 0 | 0 | 0 | 0 | 0 | 0 | 0 | 0 | 0.67125 | 0 | 0.070067 | 0
Los Angeles (SC) | 2014 | LDT1 | 1985 | Aggregate | Gasoline | 3753.5743 | 88221.1364 | 13244.8247 | 0.23737 | 0 | 0.026347 | 0.26372 | 0.0020074 | 0 | 0.00019414 | 0.0022015 | 0.00019449 | 0.0015316 | 0.0039276 | 0.0021832 | 0 | 0.00021115 | 0.0023943 | 0.00077798 | 0.0035738 | 0.0067461 | 42.8231 | 0 | 1.3071 | 44.1302 | 0.0085854 | 0 | 0.0052115 | 0.013797 | 0.010741 | 0 | 0.0011922 | 0.011933 | 0.042099 | 0 | 0.032832 | 0.074932 | 0.019513 | 0.032677 | 0.12869 | 0.014492 | 0.2703 | 0.061431 | 0 | 0.035947 | 0.097379 | 0.019513 | 0.032677 | 0.12869 | 0.014492 | 0.29275 | 1.4835 | 0 | 0.039487 | 1.523 | 0.00042594 | 0 | 1.3001e-05 | 0.00043894 | 4.682 | 40.6773 | 1.0406 | 6806.9163 | 45.1557 | 234.9105
Los Angeles (SC) | 2014 | LDT1 | 1985 | Aggregate | Diesel | 31.8409 | 742.4334 | 112.3533 | 0.00099444 | 0 | 0 | 0.00099444 | 0.00018638 | 0 | 0 | 0.00018638 | 1.6368e-06 | 1.289e-05 | 0.00020091 | 0.00019481 | 0 | 0 | 0.00019481 | 6.5471e-06 | 3.0076e-05 | 0.00023143 | 0.34458 | 0 | 0 | 0.34458 | 1.3964e-05 | 0 | 0 | 1.3964e-05 | 5.4099e-05 | 0 | 0 | 5.4099e-05 | 0.00030065 | 0 | 0 | 0.00030065 | 0 | 0 | 0 | 0 | 0.00030065 | 0.00034227 | 0 | 0 | 0.00034227 | 0 | 0 | 0 | 0 | 0.00034227 | 0.0018122 | 0 | 0 | 0.0018122 | 3.2537e-06 | 0 | 0 | 3.2537e-06 | 0.030674 | 18.2267 | 4.2418 | 6315.6261 | 6.2733 | 33.2155
Los Angeles (SC) | 2014 | LDT1 | 1985 | Aggregate | Electricity | 1.0313 | 10.8779 | 3.6392 | 0 | 0 | 0 | 0 | 0 | 0 | 0 | 0 | 2.3982e-08 | 1.8885e-07 | 2.1284e-07 | 0 | 0 | 0 | 0 | 9.5926e-08 | 4.4066e-07 | 5.3659e-07 | 0 | 0 | 0 | 0 | 0 | 0 | 0 | 0 | 0 | 0 | 0 | 0 | 0 | 0 | 0 | 0 | 2.5474e-08 | 1.9608e-08 | 0 | 8.5266e-09 | 5.3609e-08 | 0 | 0 | 0 | 0 | 2.5474e-08 | 1.9608e-08 | 0 | 8.5266e-09 | 5.3609e-08 | 0 | 0 | 0 | 0 | 0 | 0 | 0 | 0 | 0 | 0 | 0.67125 | 0 | 0.067062 | 0
Los Angeles (SC) | 2014 | LDT1 | 1986 | Aggregate | Gasoline | 6143.8408 | 146879.5533 | 22031.0757 | 0.39669 | 0 | 0.044451 | 0.44114 | 0.0033616 | 0 | 0.00031985 | 0.0036815 | 0.00032381 | 0.00255 | 0.0065553 | 0.003656 | 0 | 0.00034787 | 0.0040039 | 0.0012953 | 0.0059501 | 0.011249 | 70.5951 | 0 | 2.1254 | 72.7205 | 0.014092 | 0 | 0.0086447 | 0.022737 | 0.017924 | 0 | 0.0020085 | 0.019932 | 0.068992 | 0 | 0.054374 | 0.12337 | 0.030837 | 0.045537 | 0.19766 | 0.022577 | 0.41997 | 0.10067 | 0 | 0.059533 | 0.16021 | 0.030837 | 0.045537 | 0.19766 | 0.022577 | 0.45681 | 2.4329 | 0 | 0.054078 | 2.487 | 0.00070218 | 0 | 2.1141e-05 | 0.00072332 | 7.7153 | 40.8696 | 1.0422 | 6737.2521 | 42.3218 | 230.408
Los Angeles (SC) | 2014 | LDT1 | 1986 | Aggregate | Diesel | 21.7912 | 519.4666 | 78.1406 | 0.00069579 | 0 | 0 | 0.00069579 | 0.00013041 | 0 | 0 | 0.00013041 | 1.1452e-06 | 9.0187e-06 | 0.00014057 | 0.0001363 | 0 | 0 | 0.0001363 | 4.5809e-06 | 2.1044e-05 | 0.00016193 | 0.24109 | 0 | 0 | 0.24109 | 9.7707e-06 | 0 | 0 | 9.7707e-06 | 3.7852e-05 | 0 | 0 | 3.7852e-05 | 0.00021036 | 0 | 0 | 0.00021036 | 0 | 0 | 0 | 0 | 0.00021036 | 0.00023948 | 0 | 0 | 0.00023948 | 0 | 0 | 0 | 0 | 0.00023948 | 0.001268 | 0 | 0 | 0.001268 | 2.2765e-06 | 0 | 0 | 2.2765e-06 | 0.021462 | 18.2267 | 4.2418 | 6315.6261 | 6.2733 | 33.2155
Los Angeles (SC) | 2014 | LDT1 | 1986 | Aggregate | Electricity | 2.0392 | 22.6043 | 7.3122 | 0 | 0 | 0 | 0 | 0 | 0 | 0 | 0 | 4.9834e-08 | 3.9244e-07 | 4.4228e-07 | 0 | 0 | 0 | 0 | 1.9934e-07 | 9.157e-07 | 1.115e-06 | 0 | 0 | 0 | 0 | 0 | 0 | 0 | 0 | 0 | 0 | 0 | 0 | 0 | 0 | 0 | 0 | 5.0367e-08 | 3.9399e-08 | 0 | 1.6859e-08 | 1.0663e-07 | 0 | 0 | 0 | 0 | 5.0367e-08 | 3.9399e-08 | 0 | 1.6859e-08 | 1.0663e-07 | 0 | 0 | 0 | 0 | 0 | 0 | 0 | 0 | 0 | 0 | 0.67125 | 0 | 0.064189 | 0
Los Angeles (SC) | 2014 | LDT1 | 1987 | Aggregate | Gasoline | 6170.1957 | 150100.3964 | 22479.072 | 0.40229 | 0 | 0.045469 | 0.44776 | 0.0034461 | 0 | 0.00032791 | 0.0037741 | 0.00033091 | 0.002606 | 0.0067109 | 0.003748 | 0 | 0.00035663 | 0.0041046 | 0.0013237 | 0.0060806 | 0.011509 | 72.1577 | 0 | 2.1433 | 74.3011 | 0.0142 | 0 | 0.0088101 | 0.02301 | 0.018215 | 0 | 0.0020587 | 0.020273 | 0.069412 | 0 | 0.055329 | 0.12474 | 0.029927 | 0.044387 | 0.18959 | 0.021465 | 0.41011 | 0.10129 | 0 | 0.060578 | 0.16186 | 0.029927 | 0.044387 | 0.18959 | 0.021465 | 0.44723 | 2.4581 | 0 | 0.043787 | 2.5019 | 0.00071772 | 0 | 2.1319e-05 | 0.00073904 | 7.8829 | 40.5933 | 1.0434 | 6735.9714 | 40.5451 | 226.8136
Los Angeles (SC) | 2014 | LDT1 | 1987 | Aggregate | Diesel | 14.6423 | 354.6375 | 53.3445 | 0.00047501 | 0 | 0 | 0.00047501 | 8.9028e-05 | 0 | 0 | 8.9028e-05 | 7.8184e-07 | 6.157e-06 | 9.5967e-05 | 9.3053e-05 | 0 | 0 | 9.3053e-05 | 3.1274e-06 | 1.4366e-05 | 0.00011055 | 0.16459 | 0 | 0 | 0.16459 | 6.6704e-06 | 0 | 0 | 6.6704e-06 | 2.5841e-05 | 0 | 0 | 2.5841e-05 | 0.00014361 | 0 | 0 | 0.00014361 | 0 | 0 | 0 | 0 | 0.00014361 | 0.00016349 | 0 | 0 | 0.00016349 | 0 | 0 | 0 | 0 | 0.00016349 | 0.00086564 | 0 | 0 | 0.00086564 | 1.5542e-06 | 0 | 0 | 1.5542e-06 | 0.014652 | 18.2267 | 4.2418 | 6315.6261 | 6.2733 | 33.2155
Los Angeles (SC) | 2014 | LDT1 | 1987 | Aggregate | Electricity | 3.0313 | 35.3097 | 11.0437 | 0 | 0 | 0 | 0 | 0 | 0 | 0 | 0 | 7.7845e-08 | 6.1303e-07 | 6.9087e-07 | 0 | 0 | 0 | 0 | 3.1138e-07 | 1.4304e-06 | 1.7418e-06 | 0 | 0 | 0 | 0 | 0 | 0 | 0 | 0 | 0 | 0 | 0 | 0 | 0 | 0 | 0 | 0 | 7.4874e-08 | 5.9505e-08 | 0 | 2.5062e-08 | 1.5944e-07 | 0 | 0 | 0 | 0 | 7.4874e-08 | 5.9505e-08 | 0 | 2.5062e-08 | 1.5944e-07 | 0 | 0 | 0 | 0 | 0 | 0 | 0 | 0 | 0 | 0 | 0.67125 | 0 | 0.061446 | 0
Los Angeles (SC) | 2014 | LDT1 | 1988 | Aggregate | Gasoline | 6166.0131 | 152600.9363 | 22817.0848 | 0.38971 | 0 | 0.044672 | 0.43439 | 0.0035328 | 0 | 0.00034933 | 0.0038821 | 0.00033643 | 0.0026494 | 0.0068679 | 0.0038422 | 0 | 0.00037993 | 0.0042222 | 0.0013457 | 0.0061819 | 0.01175 | 73.3599 | 0 | 2.138 | 75.4979 | 0.014254 | 0 | 0.0089094 | 0.023163 | 0.017897 | 0 | 0.0020515 | 0.019949 | 0.069568 | 0 | 0.055866 | 0.12543 | 0.028073 | 0.04239 | 0.17081 | 0.019439 | 0.38615 | 0.10151 | 0 | 0.061166 | 0.16268 | 0.028073 | 0.04239 | 0.17081 | 0.019439 | 0.42339 | 2.4601 | 0 | 0.031772 | 2.4919 | 0.00072968 | 0 | 2.1266e-05 | 0.00075094 | 8.0099 | 38.7352 | 1.0477 | 6732.3207 | 37.7549 | 222.2077
Los Angeles (SC) | 2014 | LDT1 | 1988 | Aggregate | Diesel | 4.329 | 105.6731 | 16.0193 | 0.00014154 | 0 | 0 | 0.00014154 | 2.6528e-05 | 0 | 0 | 2.6528e-05 | 2.3297e-07 | 1.8346e-06 | 2.8596e-05 | 2.7728e-05 | 0 | 0 | 2.7728e-05 | 9.3188e-07 | 4.2808e-06 | 3.294e-05 | 0.049045 | 0 | 0 | 0.049045 | 1.9876e-06 | 0 | 0 | 1.9876e-06 | 7.7001e-06 | 0 | 0 | 7.7001e-06 | 4.2792e-05 | 0 | 0 | 4.2792e-05 | 0 | 0 | 0 | 0 | 4.2792e-05 | 4.8716e-05 | 0 | 0 | 4.8716e-05 | 0 | 0 | 0 | 0 | 4.8716e-05 | 0.00025794 | 0 | 0 | 0.00025794 | 4.6311e-07 | 0 | 0 | 4.6311e-07 | 0.0043659 | 18.2267 | 4.2418 | 6315.6261 | 6.2733 | 33.2155
Los Angeles (SC) | 2014 | LDT1 | 1988 | Aggregate | Electricity | 1.0157 | 12.4287 | 3.7584 | 0 | 0 | 0 | 0 | 0 | 0 | 0 | 0 | 2.7401e-08 | 2.1578e-07 | 2.4318e-07 | 0 | 0 | 0 | 0 | 1.096e-07 | 5.0348e-07 | 6.1309e-07 | 0 | 0 | 0 | 0 | 0 | 0 | 0 | 0 | 0 | 0 | 0 | 0 | 0 | 0 | 0 | 0 | 2.5087e-08 | 2.0251e-08 | 0 | 8.3971e-09 | 5.3735e-08 | 0 | 0 | 0 | 0 | 2.5087e-08 | 2.0251e-08 | 0 | 8.3971e-09 | 5.3735e-08 | 0 | 0 | 0 | 0 | 0 | 0 | 0 | 0 | 0 | 0 | 0.67125 | 0 | 0.058833 | 0
Los Angeles (SC) | 2014 | LDT1 | 1989 | Aggregate | Gasoline | 8252.8557 | 207801.0665 | 31012.1686 | 0.37144 | 0 | 0.04253 | 0.41397 | 0.0048098 | 0 | 0.0004748 | 0.0052846 | 0.00045812 | 0.0036077 | 0.0093504 | 0.0052311 | 0 | 0.00051639 | 0.0057475 | 0.0018325 | 0.008418 | 0.015998 | 100.0474 | 0 | 2.9102 | 102.9576 | 0.019323 | 0 | 0.012076 | 0.031399 | 0.019004 | 0 | 0.0021759 | 0.02118 | 0.094242 | 0 | 0.075668 | 0.16991 | 0.03379 | 0.047285 | 0.15692 | 0.023084 | 0.43098 | 0.13752 | 0 | 0.082847 | 0.22036 | 0.03379 | 0.047285 | 0.15692 | 0.023084 | 0.48144 | 3.3507 | 0 | 0.046135 | 3.3969 | 0.00099513 | 0 | 2.8946e-05 | 0.0010241 | 10.9232 | 27.1088 | 1.0476 | 6742.1381 | 31.5269 | 222.4426
Los Angeles (SC) | 2014 | LDT1 | 1989 | Aggregate | Diesel | 5.3055 | 132.3887 | 19.9368 | 0.00017733 | 0 | 0 | 0.00017733 | 3.3235e-05 | 0 | 0 | 3.3235e-05 | 2.9187e-07 | 2.2985e-06 | 3.5825e-05 | 3.4737e-05 | 0 | 0 | 3.4737e-05 | 1.1675e-06 | 5.3631e-06 | 4.1268e-05 | 0.061444 | 0 | 0 | 0.061444 | 2.4901e-06 | 0 | 0 | 2.4901e-06 | 9.6468e-06 | 0 | 0 | 9.6468e-06 | 5.3611e-05 | 0 | 0 | 5.3611e-05 | 0 | 0 | 0 | 0 | 5.3611e-05 | 6.1032e-05 | 0 | 0 | 6.1032e-05 | 0 | 0 | 0 | 0 | 6.1032e-05 | 0.00032315 | 0 | 0 | 0.00032315 | 5.8018e-07 | 0 | 0 | 5.8018e-07 | 0.0054696 | 18.2267 | 4.2418 | 6315.6261 | 6.2733 | 33.2155
Los Angeles (SC) | 2014 | LDT1 | 1989 | Aggregate | Electricity | 0.0078334 | 0.10067 | 0.029436 | 0 | 0 | 0 | 0 | 0 | 0 | 0 | 0 | 2.2194e-10 | 1.7478e-09 | 1.9697e-09 | 0 | 0 | 0 | 0 | 8.8775e-10 | 4.0781e-09 | 4.9658e-09 | 0 | 0 | 0 | 0 | 0 | 0 | 0 | 0 | 0 | 0 | 0 | 0 | 0 | 0 | 0 | 0 | 1.9349e-10 | 1.5861e-10 | 0 | 6.4764e-11 | 4.1686e-10 | 0 | 0 | 0 | 0 | 1.9349e-10 | 1.5861e-10 | 0 | 6.4764e-11 | 4.1686e-10 | 0 | 0 | 0 | 0 | 0 | 0 | 0 | 0 | 0 | 0 | 0.67125 | 0 | 0.056348 | 0
Los Angeles (SC) | 2014 | LDT1 | 1990 | Aggregate | Gasoline | 6492.7903 | 166268.5888 | 24770.2547 | 0.20492 | 0 | 0.023608 | 0.22853 | 0.0038675 | 0 | 0.00038289 | 0.0042504 | 0.00036656 | 0.0028867 | 0.0075036 | 0.0042063 | 0 | 0.00041643 | 0.0046227 | 0.0014662 | 0.0067355 | 0.012824 | 80.0647 | 0 | 2.3191 | 82.3838 | 0.015398 | 0 | 0.0095822 | 0.02498 | 0.011731 | 0 | 0.0013515 | 0.013082 | 0.075031 | 0 | 0.059988 | 0.13502 | 0.025483 | 0.034882 | 0.12226 | 0.016812 | 0.33446 | 0.10949 | 0 | 0.065679 | 0.17516 | 0.025483 | 0.034882 | 0.12226 | 0.016812 | 0.3746 | 2.6651 | 0 | 0.040548 | 2.7057 | 0.00079637 | 0 | 2.3067e-05 | 0.00081944 | 8.7405 | 18.7031 | 1.0496 | 6742.4649 | 30.6582 | 221.4395
Los Angeles (SC) | 2014 | LDT1 | 1990 | Aggregate | Diesel | 14.282 | 366.145 | 54.4864 | 0.00049043 | 0 | 0 | 0.00049043 | 9.1917e-05 | 0 | 0 | 9.1917e-05 | 8.0721e-07 | 6.3568e-06 | 9.9081e-05 | 9.6073e-05 | 0 | 0 | 9.6073e-05 | 3.2288e-06 | 1.4833e-05 | 0.00011413 | 0.16993 | 0 | 0 | 0.16993 | 6.8868e-06 | 0 | 0 | 6.8868e-06 | 2.668e-05 | 0 | 0 | 2.668e-05 | 0.00014827 | 0 | 0 | 0.00014827 | 0 | 0 | 0 | 0 | 0.00014827 | 0.0001688 | 0 | 0 | 0.0001688 | 0 | 0 | 0 | 0 | 0.0001688 | 0.00089373 | 0 | 0 | 0.00089373 | 1.6046e-06 | 0 | 0 | 1.6046e-06 | 0.015127 | 18.2267 | 4.2418 | 6315.6261 | 6.2733 | 33.2155
Los Angeles (SC) | 2014 | LDT1 | 1991 | Aggregate | Gasoline | 7341.3319 | 189825.0895 | 28428.0599 | 0.22838 | 0 | 0.026777 | 0.25516 | 0.0024912 | 0 | 0.00024981 | 0.002741 | 0.00041849 | 0.0032956 | 0.0064551 | 0.0027094 | 0 | 0.0002717 | 0.0029811 | 0.001674 | 0.0076898 | 0.012345 | 91.374 | 0 | 2.6512 | 94.0252 | 0.017475 | 0 | 0.01089 | 0.028366 | 0.013162 | 0 | 0.0015432 | 0.014705 | 0.085082 | 0 | 0.068121 | 0.1532 | 0.027219 | 0.036913 | 0.13597 | 0.017086 | 0.37039 | 0.12415 | 0 | 0.074584 | 0.19873 | 0.027219 | 0.036913 | 0.13597 | 0.017086 | 0.41592 | 3.0134 | 0 | 0.052276 | 3.0656 | 0.00090886 | 0 | 2.6371e-05 | 0.00093523 | 9.9756 | 18.291 | 0.88495 | 6740.2766 | 29.8157 | 219.7635
Los Angeles (SC) | 2014 | LDT1 | 1991 | Aggregate | Diesel | 12.2037 | 316.3161 | 47.2566 | 0.00042368 | 0 | 0 | 0.00042368 | 7.9408e-05 | 0 | 0 | 7.9408e-05 | 6.9736e-07 | 5.4917e-06 | 8.5597e-05 | 8.2998e-05 | 0 | 0 | 8.2998e-05 | 2.7894e-06 | 1.2814e-05 | 9.8601e-05 | 0.14681 | 0 | 0 | 0.14681 | 5.9496e-06 | 0 | 0 | 5.9496e-06 | 2.3049e-05 | 0 | 0 | 2.3049e-05 | 0.00012809 | 0 | 0 | 0.00012809 | 0 | 0 | 0 | 0 | 0.00012809 | 0.00014582 | 0 | 0 | 0.00014582 | 0 | 0 | 0 | 0 | 0.00014582 | 0.0007721 | 0 | 0 | 0.0007721 | 1.3862e-06 | 0 | 0 | 1.3862e-06 | 0.013069 | 18.2267 | 4.2418 | 6315.6261 | 6.2733 | 33.2155
Los Angeles (SC) | 2014 | LDT1 | 1991 | Aggregate | Electricity | 0.0078334 | 0.11089 | 0.030334 | 0 | 0 | 0 | 0 | 0 | 0 | 0 | 0 | 2.4447e-10 | 1.9252e-09 | 2.1697e-09 | 0 | 0 | 0 | 0 | 9.7789e-10 | 4.4922e-09 | 5.4701e-09 | 0 | 0 | 0 | 0 | 0 | 0 | 0 | 0 | 0 | 0 | 0 | 0 | 0 | 0 | 0 | 0 | 1.9349e-10 | 1.6344e-10 | 0 | 6.4764e-11 | 4.2169e-10 | 0 | 0 | 0 | 0 | 1.9349e-10 | 1.6344e-10 | 0 | 6.4764e-11 | 4.2169e-10 | 0 | 0 | 0 | 0 | 0 | 0 | 0 | 0 | 0 | 0 | 0.67125 | 0 | 0.051747 | 0
Los Angeles (SC) | 2014 | LDT1 | 1992 | Aggregate | Gasoline | 6485.8542 | 169879.1243 | 25486.9425 | 0.20218 | 0 | 0.023947 | 0.22613 | 0.0022349 | 0 | 0.00022508 | 0.00246 | 0.00037452 | 0.0029493 | 0.0057839 | 0.0024307 | 0 | 0.0002448 | 0.0026755 | 0.0014981 | 0.0068818 | 0.011055 | 81.7867 | 0 | 2.38 | 84.1667 | 0.015429 | 0 | 0.009673 | 0.025102 | 0.011687 | 0 | 0.0013842 | 0.013071 | 0.074985 | 0 | 0.060399 | 0.13538 | 0.023037 | 0.029582 | 0.11748 | 0.014055 | 0.31954 | 0.10942 | 0 | 0.066129 | 0.17555 | 0.023037 | 0.029582 | 0.11748 | 0.014055 | 0.3597 | 2.6738 | 0 | 0.053433 | 2.7273 | 0.0008135 | 0 | 2.3673e-05 | 0.00083717 | 8.9296 | 18.1136 | 0.88556 | 6741.9738 | 28.8129 | 218.46
Los Angeles (SC) | 2014 | LDT1 | 1992 | Aggregate | Diesel | 2.2585 | 58.139 | 8.8751 | 7.7873e-05 | 0 | 0 | 7.7873e-05 | 1.4595e-05 | 0 | 0 | 1.4595e-05 | 1.2817e-07 | 1.0094e-06 | 1.5733e-05 | 1.5255e-05 | 0 | 0 | 1.5255e-05 | 5.127e-07 | 2.3552e-06 | 1.8123e-05 | 0.026983 | 0 | 0 | 0.026983 | 1.0935e-06 | 0 | 0 | 1.0935e-06 | 4.2364e-06 | 0 | 0 | 4.2364e-06 | 2.3543e-05 | 0 | 0 | 2.3543e-05 | 0 | 0 | 0 | 0 | 2.3543e-05 | 2.6802e-05 | 0 | 0 | 2.6802e-05 | 0 | 0 | 0 | 0 | 2.6802e-05 | 0.00014191 | 0 | 0 | 0.00014191 | 2.5479e-07 | 0 | 0 | 2.5479e-07 | 0.002402 | 18.2267 | 4.2418 | 6315.6261 | 6.2733 | 33.2155
Los Angeles (SC) | 2014 | LDT1 | 1992 | Aggregate | Electricity | 2.0705 | 30.7403 | 8.1363 | 0 | 0 | 0 | 0 | 0 | 0 | 0 | 0 | 6.7771e-08 | 5.337e-07 | 6.0147e-07 | 0 | 0 | 0 | 0 | 2.7108e-07 | 1.2453e-06 | 1.5164e-06 | 0 | 0 | 0 | 0 | 0 | 0 | 0 | 0 | 0 | 0 | 0 | 0 | 0 | 0 | 0 | 0 | 5.1141e-08 | 4.3839e-08 | 0 | 1.7118e-08 | 1.121e-07 | 0 | 0 | 0 | 0 | 5.1141e-08 | 4.3839e-08 | 0 | 1.7118e-08 | 1.121e-07 | 0 | 0 | 0 | 0 | 0 | 0 | 0 | 0 | 0 | 0 | 0.67125 | 0 | 0.049623 | 0
Los Angeles (SC) | 2014 | LDT1 | 1993 | Aggregate | Gasoline | 8147.4334 | 216599.6298 | 32483.0837 | 0.25674 | 0 | 0.030622 | 0.28736 | 0.0028496 | 0 | 0.00028687 | 0.0031364 | 0.00047752 | 0.0037605 | 0.0073744 | 0.0030992 | 0 | 0.000312 | 0.0034112 | 0.0019101 | 0.0087744 | 0.014096 | 96.31 | 0 | 2.8377 | 99.1477 | 0.018406 | 0 | 0.011657 | 0.030063 | 0.014856 | 0 | 0.0017719 | 0.016627 | 0.088583 | 0 | 0.072075 | 0.16066 | 0.027354 | 0.032293 | 0.14364 | 0.01596 | 0.3799 | 0.12926 | 0 | 0.078913 | 0.20817 | 0.027354 | 0.032293 | 0.14364 | 0.01596 | 0.42742 | 2.6403 | 0 | 0.061125 | 2.7014 | 0.00095795 | 0 | 2.8226e-05 | 0.00098618 | 10.519 | 18.0535 | 0.88555 | 6228.9096 | 26.8522 | 169.7161
Los Angeles (SC) | 2014 | LDT1 | 1993 | Aggregate | Diesel | 4.3995 | 115.6481 | 17.5404 | 0.000204 | 0 | 0 | 0.000204 | 7.1436e-06 | 0 | 0 | 7.1436e-06 | 2.5496e-07 | 2.0078e-06 | 9.4063e-06 | 7.4666e-06 | 0 | 0 | 7.4666e-06 | 1.0198e-06 | 4.6849e-06 | 1.3171e-05 | 0.07284 | 0 | 0 | 0.07284 | 5.6647e-07 | 0 | 0 | 5.6647e-07 | 1.1436e-05 | 0 | 0 | 1.1436e-05 | 1.2196e-05 | 0 | 0 | 1.2196e-05 | 0 | 0 | 0 | 0 | 1.2196e-05 | 1.3884e-05 | 0 | 0 | 1.3884e-05 | 0 | 0 | 0 | 0 | 1.3884e-05 | 0.00012929 | 0 | 0 | 0.00012929 | 6.8779e-07 | 0 | 0 | 6.8779e-07 | 0.0064841 | 24.0035 | 1.5498 | 8570.8028 | 1.6337 | 15.2132
Los Angeles (SC) | 2014 | LDT1 | 1993 | Aggregate | Electricity | 0.031334 | 0.48765 | 0.12493 | 0 | 0 | 0 | 0 | 0 | 0 | 0 | 0 | 1.0751e-09 | 8.4663e-09 | 9.5413e-09 | 0 | 0 | 0 | 0 | 4.3003e-09 | 1.9755e-08 | 2.4055e-08 | 0 | 0 | 0 | 0 | 0 | 0 | 0 | 0 | 0 | 0 | 0 | 0 | 0 | 0 | 0 | 0 | 7.7394e-10 | 6.7311e-10 | 0 | 2.5906e-10 | 1.7061e-09 | 0 | 0 | 0 | 0 | 7.7394e-10 | 6.7311e-10 | 0 | 2.5906e-10 | 1.7061e-09 | 0 | 0 | 0 | 0 | 0 | 0 | 0 | 0 | 0 | 0 | 0.67125 | 0 | 0.047609 | 0
Los Angeles (SC) | 2014 | LDT1 | 1994 | Aggregate | Gasoline | 10089.0985 | 272916.6192 | 40802.3323 | 0.26728 | 0 | 0.033022 | 0.30031 | 0.0035968 | 0 | 0.00034981 | 0.0039466 | 0.00060168 | 0.0047382 | 0.0092865 | 0.0039119 | 0 | 0.00038046 | 0.0042923 | 0.0024067 | 0.011056 | 0.017755 | 120.841 | 0 | 3.569 | 124.41 | 0.021919 | 0 | 0.014101 | 0.036019 | 0.016367 | 0 | 0.002022 | 0.018389 | 0.10466 | 0 | 0.086498 | 0.19116 | 0.032005 | 0.036077 | 0.17242 | 0.017854 | 0.44951 | 0.15272 | 0 | 0.094705 | 0.24742 | 0.032005 | 0.036077 | 0.17242 | 0.017854 | 0.50578 | 2.9774 | 0 | 0.07838 | 3.0557 | 0.001202 | 0 | 3.5499e-05 | 0.0012375 | 13.1992 | 14.9734 | 0.88527 | 6203.1481 | 25.2184 | 152.3607
Los Angeles (SC) | 2014 | LDT1 | 1994 | Aggregate | Diesel | 2.2193 | 59.5035 | 8.9754 | 0.00010496 | 0 | 0 | 0.00010496 | 3.6755e-06 | 0 | 0 | 3.6755e-06 | 1.3118e-07 | 1.0331e-06 | 4.8398e-06 | 3.8417e-06 | 0 | 0 | 3.8417e-06 | 5.2473e-07 | 2.4105e-06 | 6.7769e-06 | 0.037478 | 0 | 0 | 0.037478 | 2.9146e-07 | 0 | 0 | 2.9146e-07 | 5.8841e-06 | 0 | 0 | 5.8841e-06 | 6.2749e-06 | 0 | 0 | 6.2749e-06 | 0 | 0 | 0 | 0 | 6.2749e-06 | 7.1436e-06 | 0 | 0 | 7.1436e-06 | 0 | 0 | 0 | 0 | 7.1436e-06 | 6.6524e-05 | 0 | 0 | 6.6524e-05 | 3.5389e-07 | 0 | 0 | 3.5389e-07 | 0.0033362 | 24.0035 | 1.5498 | 8570.8028 | 1.6337 | 15.2132
Los Angeles (SC) | 2014 | LDT1 | 1994 | Aggregate | Electricity | 2.0313 | 33.1204 | 8.2151 | 0 | 0 | 0 | 0 | 0 | 0 | 0 | 0 | 7.3018e-08 | 5.7502e-07 | 6.4803e-07 | 0 | 0 | 0 | 0 | 2.9207e-07 | 1.3417e-06 | 1.6338e-06 | 0 | 0 | 0 | 0 | 0 | 0 | 0 | 0 | 0 | 0 | 0 | 0 | 0 | 0 | 0 | 0 | 5.0174e-08 | 4.4264e-08 | 0 | 1.6794e-08 | 1.1123e-07 | 0 | 0 | 0 | 0 | 5.0174e-08 | 4.4264e-08 | 0 | 1.6794e-08 | 1.1123e-07 | 0 | 0 | 0 | 0 | 0 | 0 | 0 | 0 | 0 | 0 | 0.67125 | 0 | 0.045701 | 0
Los Angeles (SC) | 2014 | LDT1 | 1995 | Aggregate | Gasoline | 9961.5541 | 274788.589 | 40857.2144 | 0.26961 | 0 | 0.033946 | 0.30355 | 0.0036247 | 0 | 0.00034502 | 0.0039697 | 0.00060581 | 0.0047707 | 0.0093462 | 0.0039422 | 0 | 0.00037524 | 0.0043174 | 0.0024232 | 0.011132 | 0.017872 | 121.2735 | 0 | 3.5722 | 124.8456 | 0.02092 | 0 | 0.013611 | 0.034531 | 0.016489 | 0 | 0.0020761 | 0.018565 | 0.099122 | 0 | 0.082859 | 0.18198 | 0.027613 | 0.0306 | 0.15213 | 0.015307 | 0.40763 | 0.14464 | 0 | 0.09072 | 0.23536 | 0.027613 | 0.0306 | 0.15213 | 0.015307 | 0.46101 | 2.7142 | 0 | 0.081421 | 2.7956 | 0.0012063 | 0 | 3.5531e-05 | 0.0012418 | 13.2454 | 15.0322 | 0.88505 | 6182.4655 | 22.8297 | 138.4402
Los Angeles (SC) | 2014 | LDT1 | 1995 | Aggregate | Diesel | 4.235 | 116.4578 | 17.3698 | 0.00020543 | 0 | 0 | 0.00020543 | 7.1936e-06 | 0 | 0 | 7.1936e-06 | 2.5675e-07 | 2.0219e-06 | 9.4722e-06 | 7.5188e-06 | 0 | 0 | 7.5188e-06 | 1.027e-06 | 4.7177e-06 | 1.3264e-05 | 0.073351 | 0 | 0 | 0.073351 | 5.7043e-07 | 0 | 0 | 5.7043e-07 | 1.1516e-05 | 0 | 0 | 1.1516e-05 | 1.2281e-05 | 0 | 0 | 1.2281e-05 | 0 | 0 | 0 | 0 | 1.2281e-05 | 1.3981e-05 | 0 | 0 | 1.3981e-05 | 0 | 0 | 0 | 0 | 1.3981e-05 | 0.0001302 | 0 | 0 | 0.0001302 | 6.9261e-07 | 0 | 0 | 6.9261e-07 | 0.0065295 | 24.0035 | 1.5498 | 8570.8028 | 1.6337 | 15.2132
Los Angeles (SC) | 2014 | LDT1 | 1995 | Aggregate | Electricity | 2.047 | 34.9464 | 8.3958 | 0 | 0 | 0 | 0 | 0 | 0 | 0 | 0 | 7.7044e-08 | 6.0672e-07 | 6.8376e-07 | 0 | 0 | 0 | 0 | 3.0817e-07 | 1.4157e-06 | 1.7238e-06 | 0 | 0 | 0 | 0 | 0 | 0 | 0 | 0 | 0 | 0 | 0 | 0 | 0 | 0 | 0 | 0 | 5.0561e-08 | 4.5237e-08 | 0 | 1.6924e-08 | 1.1272e-07 | 0 | 0 | 0 | 0 | 5.0561e-08 | 4.5237e-08 | 0 | 1.6924e-08 | 1.1272e-07 | 0 | 0 | 0 | 0 | 0 | 0 | 0 | 0 | 0 | 0 | 0.67125 | 0 | 0.043893 | 0
Los Angeles (SC) | 2014 | LDT1 | 1996 | Aggregate | Gasoline | 10420.1491 | 293571.8577 | 43335.1075 | 0.30201 | 0 | 0.047827 | 0.34983 | 0.0011074 | 0 | 0.00019472 | 0.0013021 | 0.00064722 | 0.0050968 | 0.0070462 | 0.0012044 | 0 | 0.00021178 | 0.0014162 | 0.0025889 | 0.011893 | 0.015898 | 129.7277 | 0 | 4.0565 | 133.7842 | 0.02241 | 0 | 0.016428 | 0.038837 | 0.018052 | 0 | 0.0028588 | 0.020911 | 0.10704 | 0 | 0.10081 | 0.20785 | 0.022735 | 0.026732 | 0.12837 | 0.013223 | 0.39892 | 0.15619 | 0 | 0.11038 | 0.26657 | 0.022735 | 0.026732 | 0.12837 | 0.013223 | 0.45763 | 3.0478 | 0 | 0.20021 | 3.248 | 0.0012903 | 0 | 4.0348e-05 | 0.0013307 | 14.1938 | 16.2156 | 0.73689 | 6201.2224 | 21.2124 | 150.5511
Los Angeles (SC) | 2014 | LDT1 | 1996 | Aggregate | Diesel | 19.2898 | 544.1607 | 80.2222 | 0.00095988 | 0 | 0 | 0.00095988 | 3.3613e-05 | 0 | 0 | 3.3613e-05 | 1.1997e-06 | 9.4474e-06 | 4.426e-05 | 3.5132e-05 | 0 | 0 | 3.5132e-05 | 4.7987e-06 | 2.2044e-05 | 6.1975e-05 | 0.34274 | 0 | 0 | 0.34274 | 2.6654e-06 | 0 | 0 | 2.6654e-06 | 5.381e-05 | 0 | 0 | 5.381e-05 | 5.7385e-05 | 0 | 0 | 5.7385e-05 | 0 | 0 | 0 | 0 | 5.7385e-05 | 6.5329e-05 | 0 | 0 | 6.5329e-05 | 0 | 0 | 0 | 0 | 6.5329e-05 | 0.00060836 | 0 | 0 | 0.00060836 | 3.2363e-06 | 0 | 0 | 3.2363e-06 | 0.03051 | 24.0035 | 1.5498 | 8570.8028 | 1.6337 | 15.2132
Los Angeles (SC) | 2014 | LDT1 | 1996 | Aggregate | Electricity | 3.047 | 54.4338 | 12.6718 | 0 | 0 | 0 | 0 | 0 | 0 | 0 | 0 | 1.2001e-07 | 9.4505e-07 | 1.0651e-06 | 0 | 0 | 0 | 0 | 4.8002e-07 | 2.2051e-06 | 2.6851e-06 | 0 | 0 | 0 | 0 | 0 | 0 | 0 | 0 | 0 | 0 | 0 | 0 | 0 | 0 | 0 | 0 | 7.5261e-08 | 6.8277e-08 | 0 | 2.5191e-08 | 1.6873e-07 | 0 | 0 | 0 | 0 | 7.5261e-08 | 6.8277e-08 | 0 | 2.5191e-08 | 1.6873e-07 | 0 | 0 | 0 | 0 | 0 | 0 | 0 | 0 | 0 | 0 | 0.67125 | 0 | 0.04218 | 0
Los Angeles (SC) | 2014 | LDT1 | 1997 | Aggregate | Gasoline | 13029.0126 | 375694.7675 | 54931.229 | 0.28596 | 0 | 0.052948 | 0.33891 | 0.001419 | 0 | 0.00024498 | 0.0016639 | 0.00082827 | 0.0065226 | 0.0090148 | 0.0015433 | 0 | 0.00026643 | 0.0018097 | 0.0033131 | 0.015219 | 0.020342 | 164.3321 | 0 | 5.0877 | 169.4199 | 0.020613 | 0 | 0.016567 | 0.03718 | 0.018596 | 0 | 0.0034431 | 0.022039 | 0.094076 | 0 | 0.097143 | 0.19122 | 0.021509 | 0.027938 | 0.12393 | 0.013773 | 0.37837 | 0.13728 | 0 | 0.10636 | 0.24363 | 0.021509 | 0.027938 | 0.12393 | 0.013773 | 0.43078 | 2.8973 | 0 | 0.29056 | 3.1879 | 0.0016345 | 0 | 5.0605e-05 | 0.0016851 | 17.9745 | 12.2755 | 0.7368 | 6136.4351 | 15.6031 | 115.4649
Los Angeles (SC) | 2014 | LDT1 | 1997 | Aggregate | Diesel | 10.3682 | 298.7766 | 43.7129 | 0.00052703 | 0 | 0 | 0.00052703 | 1.8455e-05 | 0 | 0 | 1.8455e-05 | 6.5869e-07 | 5.1872e-06 | 2.4301e-05 | 1.929e-05 | 0 | 0 | 1.929e-05 | 2.6348e-06 | 1.2103e-05 | 3.4028e-05 | 0.18818 | 0 | 0 | 0.18818 | 1.4635e-06 | 0 | 0 | 1.4635e-06 | 2.9545e-05 | 0 | 0 | 2.9545e-05 | 3.1508e-05 | 0 | 0 | 3.1508e-05 | 0 | 0 | 0 | 0 | 3.1508e-05 | 3.5869e-05 | 0 | 0 | 3.5869e-05 | 0 | 0 | 0 | 0 | 3.5869e-05 | 0.00033403 | 0 | 0 | 0.00033403 | 1.7769e-06 | 0 | 0 | 1.7769e-06 | 0.016752 | 24.0035 | 1.5498 | 8570.8028 | 1.6337 | 15.2132
Los Angeles (SC) | 2014 | LDT1 | 1997 | Aggregate | Electricity | 14.1253 | 263.9031 | 59.5534 | 0 | 0 | 0 | 0 | 0 | 0 | 0 | 0 | 5.8181e-07 | 4.5817e-06 | 5.1635e-06 | 0 | 0 | 0 | 0 | 2.3272e-06 | 1.0691e-05 | 1.3018e-05 | 0 | 0 | 0 | 0 | 0 | 0 | 0 | 0 | 0 | 0 | 0 | 0 | 0 | 0 | 0 | 0 | 3.489e-07 | 3.2088e-07 | 0 | 1.1678e-07 | 7.8656e-07 | 0 | 0 | 0 | 0 | 3.489e-07 | 3.2088e-07 | 0 | 1.1678e-07 | 7.8656e-07 | 0 | 0 | 0 | 0 | 0 | 0 | 0 | 0 | 0 | 0 | 0.67125 | 0 | 0.040558 | 0
Los Angeles (SC) | 2014 | LDT1 | 1998 | Aggregate | Gasoline | 16860.1927 | 498492.4471 | 72049.6732 | 0.28203 | 0 | 0.062529 | 0.34456 | 0.0018912 | 0 | 0.00031266 | 0.0022038 | 0.001099 | 0.0086545 | 0.011957 | 0.0020568 | 0 | 0.00034004 | 0.0023969 | 0.004396 | 0.020194 | 0.026987 | 216.633 | 0 | 6.5361 | 223.1691 | 0.01981 | 0 | 0.017683 | 0.037493 | 0.01988 | 0 | 0.0044074 | 0.024287 | 0.086604 | 0 | 0.099316 | 0.18592 | 0.009406 | 0.026549 | 0.060501 | 0.012074 | 0.29445 | 0.12637 | 0 | 0.10874 | 0.23511 | 0.009406 | 0.026549 | 0.060501 | 0.012074 | 0.34364 | 2.9342 | 0 | 0.38277 | 3.317 | 0.0021548 | 0 | 6.5012e-05 | 0.0022198 | 23.677 | 9.4058 | 0.73668 | 6092.0372 | 9.3806 | 90.5467
Los Angeles (SC) | 2014 | LDT1 | 1998 | Aggregate | Diesel | 13.3212 | 393.8624 | 56.9262 | 0.00069476 | 0 | 0 | 0.00069476 | 2.4329e-05 | 0 | 0 | 2.4329e-05 | 8.6832e-07 | 6.838e-06 | 3.2035e-05 | 2.5429e-05 | 0 | 0 | 2.5429e-05 | 3.4733e-06 | 1.5955e-05 | 4.4857e-05 | 0.24807 | 0 | 0 | 0.24807 | 1.9292e-06 | 0 | 0 | 1.9292e-06 | 3.8948e-05 | 0 | 0 | 3.8948e-05 | 4.1535e-05 | 0 | 0 | 4.1535e-05 | 0 | 0 | 0 | 0 | 4.1535e-05 | 4.7285e-05 | 0 | 0 | 4.7285e-05 | 0 | 0 | 0 | 0 | 4.7285e-05 | 0.00044033 | 0 | 0 | 0.00044033 | 2.3424e-06 | 0 | 0 | 2.3424e-06 | 0.022083 | 24.0035 | 1.5498 | 8570.8028 | 1.6337 | 15.2132
Los Angeles (SC) | 2014 | LDT1 | 1998 | Aggregate | Electricity | 15.2663 | 298.1011 | 65.2386 | 0 | 0 | 0 | 0 | 0 | 0 | 0 | 0 | 6.572e-07 | 5.1755e-06 | 5.8327e-06 | 0 | 0 | 0 | 0 | 2.6288e-06 | 1.2076e-05 | 1.4705e-05 | 0 | 0 | 0 | 0 | 0 | 0 | 0 | 0 | 0 | 0 | 0 | 0 | 0 | 0 | 0 | 0 | 3.7708e-07 | 3.5151e-07 | 0 | 1.2622e-07 | 8.5481e-07 | 0 | 0 | 0 | 0 | 3.7708e-07 | 3.5151e-07 | 0 | 1.2622e-07 | 8.5481e-07 | 0 | 0 | 0 | 0 | 0 | 0 | 0 | 0 | 0 | 0 | 0.67125 | 0 | 0.03902 | 0
Los Angeles (SC) | 2014 | LDT1 | 1999 | Aggregate | Gasoline | 15041.9584 | 456682.9959 | 65141.4573 | 0.17258 | 0 | 0.051062 | 0.22364 | 0.0017402 | 0 | 0.00027485 | 0.002015 | 0.0010068 | 0.0079287 | 0.01095 | 0.0018926 | 0 | 0.00029892 | 0.0021915 | 0.0040273 | 0.0185 | 0.024719 | 197.1955 | 0 | 5.7864 | 202.9818 | 0.011444 | 0 | 0.012479 | 0.023922 | 0.013502 | 0 | 0.0039949 | 0.017497 | 0.047267 | 0 | 0.06622 | 0.11349 | 0.0078228 | 0.022169 | 0.050813 | 0.010002 | 0.20429 | 0.068972 | 0 | 0.072502 | 0.14147 | 0.0078228 | 0.022169 | 0.050813 | 0.010002 | 0.23228 | 1.913 | 0 | 0.34426 | 2.2573 | 0.0019614 | 0 | 5.7555e-05 | 0.002019 | 21.5353 | 6.6639 | 0.73655 | 6048.2444 | 6.9213 | 67.2603
Los Angeles (SC) | 2014 | LDT1 | 1999 | Aggregate | Diesel | 11.4465 | 346.4885 | 49.5708 | 0.00061119 | 0 | 0 | 0.00061119 | 2.1403e-05 | 0 | 0 | 2.1403e-05 | 7.6388e-07 | 6.0155e-06 | 2.8182e-05 | 2.237e-05 | 0 | 0 | 2.237e-05 | 3.0555e-06 | 1.4036e-05 | 3.9462e-05 | 0.21823 | 0 | 0 | 0.21823 | 1.6972e-06 | 0 | 0 | 1.6972e-06 | 3.4263e-05 | 0 | 0 | 3.4263e-05 | 3.6539e-05 | 0 | 0 | 3.6539e-05 | 0 | 0 | 0 | 0 | 3.6539e-05 | 4.1597e-05 | 0 | 0 | 4.1597e-05 | 0 | 0 | 0 | 0 | 4.1597e-05 | 0.00038737 | 0 | 0 | 0.00038737 | 2.0607e-06 | 0 | 0 | 2.0607e-06 | 0.019427 | 24.0035 | 1.5498 | 8570.8028 | 1.6337 | 15.2132
Los Angeles (SC) | 2014 | LDT1 | 1999 | Aggregate | Electricity | 30.8538 | 629.2933 | 133.6172 | 0 | 0 | 0 | 0 | 0 | 0 | 0 | 0 | 1.3874e-06 | 1.0925e-05 | 1.2313e-05 | 0 | 0 | 0 | 0 | 5.5494e-06 | 2.5493e-05 | 3.1042e-05 | 0 | 0 | 0 | 0 | 0 | 0 | 0 | 0 | 0 | 0 | 0 | 0 | 0 | 0 | 0 | 0 | 7.6209e-07 | 7.1995e-07 | 0 | 2.5509e-07 | 1.7371e-06 | 0 | 0 | 0 | 0 | 7.6209e-07 | 7.1995e-07 | 0 | 2.5509e-07 | 1.7371e-06 | 0 | 0 | 0 | 0 | 0 | 0 | 0 | 0 | 0 | 0 | 0.67125 | 0 | 0.037563 | 0
Los Angeles (SC) | 2014 | LDT1 | 2000 | Aggregate | Gasoline | 15809.8317 | 493605.7954 | 69372.5928 | 0.10279 | 0 | 0.048754 | 0.15154 | 0.0018885 | 0 | 0.00028501 | 0.0021735 | 0.0010882 | 0.0085697 | 0.011831 | 0.0020539 | 0 | 0.00030997 | 0.0023639 | 0.0043529 | 0.019996 | 0.026713 | 229.6656 | 0 | 6.4821 | 236.1477 | 0.0056514 | 0 | 0.0099009 | 0.015552 | 0.0092626 | 0 | 0.0043935 | 0.013656 | 0.021554 | 0 | 0.048513 | 0.070067 | 0.0076242 | 0.021656 | 0.049961 | 0.0097039 | 0.15901 | 0.031451 | 0 | 0.053116 | 0.084567 | 0.0076242 | 0.021656 | 0.049961 | 0.0097039 | 0.17351 | 1.339 | 0 | 0.35778 | 1.6968 | 0.0022844 | 0 | 6.4475e-05 | 0.0023489 | 25.054 | 4.1777 | 0.73642 | 6510.143 | 4.7834 | 46.7778
Los Angeles (SC) | 2014 | LDT1 | 2000 | Aggregate | Diesel | 9.3447 | 291.5161 | 41.0039 | 0.00051422 | 0 | 0 | 0.00051422 | 1.8007e-05 | 0 | 0 | 1.8007e-05 | 6.4268e-07 | 5.0611e-06 | 2.3711e-05 | 1.8821e-05 | 0 | 0 | 1.8821e-05 | 2.5707e-06 | 1.1809e-05 | 3.3201e-05 | 0.18361 | 0 | 0 | 0.18361 | 1.4279e-06 | 0 | 0 | 1.4279e-06 | 2.8827e-05 | 0 | 0 | 2.8827e-05 | 3.0742e-05 | 0 | 0 | 3.0742e-05 | 0 | 0 | 0 | 0 | 3.0742e-05 | 3.4998e-05 | 0 | 0 | 3.4998e-05 | 0 | 0 | 0 | 0 | 3.4998e-05 | 0.00032591 | 0 | 0 | 0.00032591 | 1.7337e-06 | 0 | 0 | 1.7337e-06 | 0.016345 | 24.0035 | 1.5498 | 8570.8028 | 1.6337 | 15.2132
Los Angeles (SC) | 2014 | LDT1 | 2000 | Aggregate | Electricity | 46.2612 | 984.932 | 202.9913 | 0 | 0 | 0 | 0 | 0 | 0 | 0 | 0 | 2.1714e-06 | 1.71e-05 | 1.9271e-05 | 0 | 0 | 0 | 0 | 8.6856e-06 | 3.99e-05 | 4.8585e-05 | 0 | 0 | 0 | 0 | 0 | 0 | 0 | 0 | 0 | 0 | 0 | 0 | 0 | 0 | 0 | 0 | 1.1426e-06 | 1.0937e-06 | 0 | 3.8247e-07 | 2.6189e-06 | 0 | 0 | 0 | 0 | 1.1426e-06 | 1.0937e-06 | 0 | 3.8247e-07 | 2.6189e-06 | 0 | 0 | 0 | 0 | 0 | 0 | 0 | 0 | 0 | 0 | 0.67125 | 0 | 0.036182 | 0
Los Angeles (SC) | 2014 | LDT1 | 2001 | Aggregate | Gasoline | 17957.289 | 577293.8744 | 79824.2797 | 0.11439 | 0 | 0.053114 | 0.1675 | 0.0022087 | 0 | 0.00032795 | 0.0025367 | 0.0012727 | 0.010023 | 0.013832 | 0.0024022 | 0 | 0.00035667 | 0.0027588 | 0.0050909 | 0.023386 | 0.031236 | 268.4628 | 0 | 7.4315 | 275.8943 | 0.006163 | 0 | 0.011002 | 0.017164 | 0.010486 | 0 | 0.0048689 | 0.015355 | 0.023292 | 0 | 0.053418 | 0.07671 | 0.0079807 | 0.022671 | 0.052694 | 0.010103 | 0.17016 | 0.033988 | 0 | 0.058486 | 0.092473 | 0.0079807 | 0.022671 | 0.052694 | 0.010103 | 0.18592 | 1.4816 | 0 | 0.39954 | 1.8812 | 0.0026703 | 0 | 7.3918e-05 | 0.0027442 | 29.2709 | 3.9482 | 0.73628 | 6503.2852 | 4.3825 | 44.3424
Los Angeles (SC) | 2014 | LDT1 | 2001 | Aggregate | Diesel | 4.3368 | 139.1193 | 19.2782 | 0.0002454 | 0 | 0 | 0.0002454 | 8.5934e-06 | 0 | 0 | 8.5934e-06 | 3.0671e-07 | 2.4153e-06 | 1.1315e-05 | 8.9819e-06 | 0 | 0 | 8.9819e-06 | 1.2268e-06 | 5.6357e-06 | 1.5844e-05 | 0.087624 | 0 | 0 | 0.087624 | 6.8143e-07 | 0 | 0 | 6.8143e-07 | 1.3757e-05 | 0 | 0 | 1.3757e-05 | 1.4671e-05 | 0 | 0 | 1.4671e-05 | 0 | 0 | 0 | 0 | 1.4671e-05 | 1.6702e-05 | 0 | 0 | 1.6702e-05 | 0 | 0 | 0 | 0 | 1.6702e-05 | 0.00015553 | 0 | 0 | 0.00015553 | 8.2739e-07 | 0 | 0 | 8.2739e-07 | 0.0078001 | 24.0035 | 1.5498 | 8570.8028 | 1.6337 | 15.2132
Los Angeles (SC) | 2014 | LDT1 | 2001 | Aggregate | Electricity | 58.7442 | 1304.7629 | 261.1314 | 0 | 0 | 0 | 0 | 0 | 0 | 0 | 0 | 2.8765e-06 | 2.2653e-05 | 2.5529e-05 | 0 | 0 | 0 | 0 | 1.1506e-05 | 5.2856e-05 | 6.4362e-05 | 0 | 0 | 0 | 0 | 0 | 0 | 0 | 0 | 0 | 0 | 0 | 0 | 0 | 0 | 0 | 0 | 1.451e-06 | 1.407e-06 | 0 | 4.8567e-07 | 3.3437e-06 | 0 | 0 | 0 | 0 | 1.451e-06 | 1.407e-06 | 0 | 4.8567e-07 | 3.3437e-06 | 0 | 0 | 0 | 0 | 0 | 0 | 0 | 0 | 0 | 0 | 0.67125 | 0 | 0.034872 | 0
Los Angeles (SC) | 2014 | LDT1 | 2002 | Aggregate | Gasoline | 16019.2333 | 530843.9263 | 72126.9183 | 0.10192 | 0 | 0.046409 | 0.14833 | 0.002031 | 0 | 0.00029633 | 0.0023273 | 0.0011703 | 0.0092162 | 0.012714 | 0.0022089 | 0 | 0.00032228 | 0.0025312 | 0.0046812 | 0.021504 | 0.028717 | 246.7776 | 0 | 6.6989 | 253.4765 | 0.0053885 | 0 | 0.0097081 | 0.015097 | 0.0094502 | 0 | 0.004303 | 0.013753 | 0.020223 | 0 | 0.04681 | 0.067033 | 0.0065135 | 0.018453 | 0.043269 | 0.0081935 | 0.14346 | 0.02951 | 0 | 0.051251 | 0.080761 | 0.0065135 | 0.018453 | 0.043269 | 0.0081935 | 0.15719 | 1.3123 | 0 | 0.35393 | 1.6662 | 0.0024546 | 0 | 6.6631e-05 | 0.0025212 | 26.8925 | 3.8023 | 0.73613 | 6497.6733 | 4.0294 | 42.7115
Los Angeles (SC) | 2014 | LDT1 | 2002 | Aggregate | Diesel | 24.4857 | 811.546 | 110.2472 | 0.0014315 | 0 | 0 | 0.0014315 | 5.0129e-05 | 0 | 0 | 5.0129e-05 | 1.7892e-06 | 1.409e-05 | 6.6008e-05 | 5.2396e-05 | 0 | 0 | 5.2396e-05 | 7.1566e-06 | 3.2876e-05 | 9.2428e-05 | 0.51115 | 0 | 0 | 0.51115 | 3.9751e-06 | 0 | 0 | 3.9751e-06 | 8.0251e-05 | 0 | 0 | 8.0251e-05 | 8.5582e-05 | 0 | 0 | 8.5582e-05 | 0 | 0 | 0 | 0 | 8.5582e-05 | 9.7429e-05 | 0 | 0 | 9.7429e-05 | 0 | 0 | 0 | 0 | 9.7429e-05 | 0.00090729 | 0 | 0 | 0.00090729 | 4.8265e-06 | 0 | 0 | 4.8265e-06 | 0.045502 | 24.0035 | 1.5498 | 8570.8028 | 1.6337 | 15.2132
Los Angeles (SC) | 2014 | LDT1 | 2002 | Aggregate | Electricity | 174.5589 | 4042.2076 | 785.9547 | 0 | 0 | 0 | 0 | 0 | 0 | 0 | 0 | 8.9115e-06 | 7.0178e-05 | 7.909e-05 | 0 | 0 | 0 | 0 | 3.5646e-05 | 0.00016375 | 0.0001994 | 0 | 0 | 0 | 0 | 0 | 0 | 0 | 0 | 0 | 0 | 0 | 0 | 0 | 0 | 0 | 0 | 4.3116e-06 | 4.2348e-06 | 0 | 1.4432e-06 | 9.9896e-06 | 0 | 0 | 0 | 0 | 4.3116e-06 | 4.2348e-06 | 0 | 1.4432e-06 | 9.9896e-06 | 0 | 0 | 0 | 0 | 0 | 0 | 0 | 0 | 0 | 0 | 0.67125 | 0 | 0.033629 | 0
Los Angeles (SC) | 2014 | LDT1 | 2003 | Aggregate | Gasoline | 9785.4577 | 334613.6608 | 44619.8278 | 0.058126 | 0 | 0.026258 | 0.084384 | 0.0012802 | 0 | 0.00018332 | 0.0014635 | 0.0007377 | 0.0058094 | 0.0080106 | 0.0013924 | 0 | 0.00019937 | 0.0015917 | 0.0029508 | 0.013555 | 0.018098 | 155.5704 | 0 | 4.1139 | 159.6842 | 0.0030348 | 0 | 0.0054912 | 0.008526 | 0.0055594 | 0 | 0.0025114 | 0.0080708 | 0.011195 | 0 | 0.026025 | 0.03722 | 0.0033669 | 0.0094034 | 0.022617 | 0.0041904 | 0.076798 | 0.016336 | 0 | 0.028494 | 0.04483 | 0.0033669 | 0.0094034 | 0.022617 | 0.0041904 | 0.084407 | 0.74734 | 0 | 0.20199 | 0.94933 | 0.0015474 | 0 | 4.0919e-05 | 0.0015883 | 16.9416 | 3.4316 | 0.73598 | 6493.8972 | 3.4326 | 38.6065
Los Angeles (SC) | 2014 | LDT1 | 2003 | Aggregate | Diesel | 10.3603 | 354.2 | 47.2412 | 0.00062479 | 0 | 0 | 0.00062479 | 2.1879e-05 | 0 | 0 | 2.1879e-05 | 7.8088e-07 | 6.1494e-06 | 2.8809e-05 | 2.2868e-05 | 0 | 0 | 2.2868e-05 | 3.1235e-06 | 1.4349e-05 | 4.034e-05 | 0.22309 | 0 | 0 | 0.22309 | 1.7349e-06 | 0 | 0 | 1.7349e-06 | 3.5026e-05 | 0 | 0 | 3.5026e-05 | 3.7352e-05 | 0 | 0 | 3.7352e-05 | 0 | 0 | 0 | 0 | 3.7352e-05 | 4.2523e-05 | 0 | 0 | 4.2523e-05 | 0 | 0 | 0 | 0 | 4.2523e-05 | 0.00039599 | 0 | 0 | 0.00039599 | 2.1065e-06 | 0 | 0 | 2.1065e-06 | 0.019859 | 24.0035 | 1.5498 | 8570.8028 | 1.6337 | 15.2132
Los Angeles (SC) | 2014 | LDT1 | 2003 | Aggregate | Electricity | 1.0235 | 24.695 | 4.667 | 0 | 0 | 0 | 0 | 0 | 0 | 0 | 0 | 5.4443e-08 | 4.2874e-07 | 4.8318e-07 | 0 | 0 | 0 | 0 | 2.1777e-07 | 1.0004e-06 | 1.2182e-06 | 0 | 0 | 0 | 0 | 0 | 0 | 0 | 0 | 0 | 0 | 0 | 0 | 0 | 0 | 0 | 0 | 2.528e-08 | 2.5146e-08 | 0 | 8.4619e-09 | 5.8889e-08 | 0 | 0 | 0 | 0 | 2.528e-08 | 2.5146e-08 | 0 | 8.4619e-09 | 5.8889e-08 | 0 | 0 | 0 | 0 | 0 | 0 | 0 | 0 | 0 | 0 | 0.67125 | 0 | 0.03245 | 0
Los Angeles (SC) | 2014 | LDT1 | 2004 | Aggregate | Gasoline | 7960.5443 | 281149.1245 | 36754.6293 | 0.0096242 | 0 | 0.0070492 | 0.016673 | 7.1711e-05 | 0 | 5.4851e-06 | 7.7196e-05 | 0.00061983 | 0.0048811 | 0.0055782 | 7.7992e-05 | 0 | 5.9656e-06 | 8.3958e-05 | 0.0024793 | 0.011389 | 0.013953 | 131.3114 | 0 | 3.3174 | 134.6288 | 0.00089211 | 0 | 0.0023202 | 0.0032123 | 0.0014266 | 0 | 0.0010449 | 0.0024715 | 0.0029019 | 0 | 0.009696 | 0.012598 | 0.0022845 | 0.0062483 | 0.015566 | 0.0028047 | 0.039502 | 0.0042344 | 0 | 0.010616 | 0.01485 | 0.0022845 | 0.0062483 | 0.015566 | 0.0028047 | 0.041754 | 0.2536 | 0 | 0.11411 | 0.36771 | 0.0013061 | 0 | 3.2997e-05 | 0.0013391 | 14.2834 | 0.807 | 0.67531 | 6516.1097 | 2.0209 | 17.7975
Los Angeles (SC) | 2014 | LDT1 | 2004 | Aggregate | Diesel | 0.015667 | 0.56486 | 0.072336 | 9.9638e-07 | 0 | 0 | 9.9638e-07 | 3.4891e-08 | 0 | 0 | 3.4891e-08 | 1.2453e-09 | 9.8067e-09 | 4.5943e-08 | 3.6469e-08 | 0 | 0 | 3.6469e-08 | 4.9812e-09 | 2.2882e-08 | 6.4332e-08 | 0.00035577 | 0 | 0 | 0.00035577 | 2.7668e-09 | 0 | 0 | 2.7668e-09 | 5.5857e-08 | 0 | 0 | 5.5857e-08 | 5.9567e-08 | 0 | 0 | 5.9567e-08 | 0 | 0 | 0 | 0 | 5.9567e-08 | 6.7813e-08 | 0 | 0 | 6.7813e-08 | 0 | 0 | 0 | 0 | 6.7813e-08 | 6.315e-07 | 0 | 0 | 6.315e-07 | 3.3594e-09 | 0 | 0 | 3.3594e-09 | 3.167e-05 | 24.0035 | 1.5498 | 8570.8028 | 1.6337 | 15.2132
Los Angeles (SC) | 2014 | LDT1 | 2004 | Aggregate | Electricity | 8.0862 | 203.1628 | 37.3346 | 0 | 0 | 0 | 0 | 0 | 0 | 0 | 0 | 4.479e-07 | 3.5272e-06 | 3.9751e-06 | 0 | 0 | 0 | 0 | 1.7916e-06 | 8.2301e-06 | 1.0022e-05 | 0 | 0 | 0 | 0 | 0 | 0 | 0 | 0 | 0 | 0 | 0 | 0 | 0 | 0 | 0 | 0 | 1.9973e-07 | 2.0116e-07 | 0 | 6.6853e-08 | 4.6774e-07 | 0 | 0 | 0 | 0 | 1.9973e-07 | 2.0116e-07 | 0 | 6.6853e-08 | 4.6774e-07 | 0 | 0 | 0 | 0 | 0 | 0 | 0 | 0 | 0 | 0 | 0.67125 | 0 | 0.031329 | 0
Los Angeles (SC) | 2014 | LDT1 | 2005 | Aggregate | Gasoline | 4653.5565 | 169884.514 | 21752.538 | 0.005525 | 0 | 0.0039937 | 0.0095186 | 4.3332e-05 | 0 | 3.2463e-06 | 4.6578e-05 | 0.00037453 | 0.0029494 | 0.0033705 | 4.7127e-05 | 0 | 3.5306e-06 | 5.0658e-05 | 0.0014981 | 0.006882 | 0.0084308 | 76.0136 | 0 | 1.8756 | 77.8893 | 0.00049917 | 0 | 0.0012654 | 0.0017646 | 0.00083318 | 0 | 0.00060226 | 0.0014354 | 0.0015996 | 0 | 0.0052097 | 0.0068094 | 0.00079161 | 0.0017721 | 0.0065578 | 0.00092181 | 0.016853 | 0.0023342 | 0 | 0.005704 | 0.0080382 | 0.00079161 | 0.0017721 | 0.0065578 | 0.00092181 | 0.018081 | 0.13983 | 0 | 0.06178 | 0.20161 | 0.00075607 | 0 | 1.8656e-05 | 0.00077473 | 8.2636 | 0.76244 | 0.67531 | 6238.9398 | 1.4483 | 16.1489
Los Angeles (SC) | 2014 | LDT1 | 2005 | Aggregate | Diesel | 0.015667 | 0.5625 | 0.073233 | 9.9222e-07 | 0 | 0 | 9.9222e-07 | 3.4745e-08 | 0 | 0 | 3.4745e-08 | 1.2401e-09 | 9.7658e-09 | 4.5751e-08 | 3.6316e-08 | 0 | 0 | 3.6316e-08 | 4.9604e-09 | 2.2787e-08 | 6.4064e-08 | 0.00033946 | 0 | 0 | 0.00033946 | 2.7552e-09 | 0 | 0 | 2.7552e-09 | 5.3296e-08 | 0 | 0 | 5.3296e-08 | 5.9318e-08 | 0 | 0 | 5.9318e-08 | 0 | 0 | 0 | 0 | 5.9318e-08 | 6.753e-08 | 0 | 0 | 6.753e-08 | 0 | 0 | 0 | 0 | 6.753e-08 | 6.2886e-07 | 0 | 0 | 6.2886e-07 | 3.2054e-09 | 0 | 0 | 3.2054e-09 | 3.0218e-05 | 24.0035 | 1.5498 | 8212.1805 | 1.6337 | 15.2132
Los Angeles (SC) | 2014 | LDT1 | 2005 | Aggregate | Electricity | 1.0313 | 26.9663 | 4.8209 | 0 | 0 | 0 | 0 | 0 | 0 | 0 | 0 | 5.945e-08 | 4.6817e-07 | 5.2762e-07 | 0 | 0 | 0 | 0 | 2.378e-07 | 1.0924e-06 | 1.3302e-06 | 0 | 0 | 0 | 0 | 0 | 0 | 0 | 0 | 0 | 0 | 0 | 0 | 0 | 0 | 0 | 0 | 2.5474e-08 | 2.5975e-08 | 0 | 8.5266e-09 | 5.9976e-08 | 0 | 0 | 0 | 0 | 2.5474e-08 | 2.5975e-08 | 0 | 8.5266e-09 | 5.9976e-08 | 0 | 0 | 0 | 0 | 0 | 0 | 0 | 0 | 0 | 0 | 0.67125 | 0 | 0.030265 | 0
Los Angeles (SC) | 2014 | LDT1 | 2006 | Aggregate | Gasoline | 7990.9424 | 301787.6211 | 37810.5822 | 0.0083179 | 0 | 0.0067189 | 0.015037 | 7.6975e-05 | 0 | 5.6427e-06 | 8.2618e-05 | 0.00066533 | 0.0052395 | 0.0059874 | 8.3718e-05 | 0 | 6.137e-06 | 8.9855e-05 | 0.0026613 | 0.012225 | 0.014977 | 135.0422 | 0 | 3.2351 | 138.2772 | 0.00075588 | 0 | 0.0020256 | 0.0027815 | 0.0012997 | 0 | 0.0010499 | 0.0023496 | 0.0023773 | 0 | 0.0081846 | 0.010562 | 0.0010526 | 0.0022022 | 0.009251 | 0.0011782 | 0.024246 | 0.0034689 | 0 | 0.0089611 | 0.01243 | 0.0010526 | 0.0022022 | 0.009251 | 0.0011782 | 0.026114 | 0.20003 | 0 | 0.093226 | 0.29325 | 0.0013432 | 0 | 3.2178e-05 | 0.0013754 | 14.6705 | 0.67802 | 0.6753 | 6234.9977 | 1.1775 | 13.2229
Los Angeles (SC) | 2014 | LDT1 | 2006 | Aggregate | Diesel | 33.4935 | 1264.9295 | 158.4806 | 0.0022313 | 0 | 0 | 0.0022313 | 7.8134e-05 | 0 | 0 | 7.8134e-05 | 2.7887e-06 | 2.1961e-05 | 0.00010288 | 8.1667e-05 | 0 | 0 | 8.1667e-05 | 1.1155e-05 | 5.1242e-05 | 0.00014406 | 0.77684 | 0 | 0 | 0.77684 | 6.1959e-06 | 0 | 0 | 6.1959e-06 | 0.00012196 | 0 | 0 | 0.00012196 | 0.00013339 | 0 | 0 | 0.00013339 | 0 | 0 | 0 | 0 | 0.00013339 | 0.00015186 | 0 | 0 | 0.00015186 | 0 | 0 | 0 | 0 | 0.00015186 | 0.0014142 | 0 | 0 | 0.0014142 | 7.3352e-06 | 0 | 0 | 7.3352e-06 | 0.069152 | 24.0035 | 1.5498 | 8356.9838 | 1.6337 | 15.2132
Los Angeles (SC) | 2014 | LDT1 | 2006 | Aggregate | Electricity | 6.1488 | 167.2162 | 29.0943 | 0 | 0 | 0 | 0 | 0 | 0 | 0 | 0 | 3.6865e-07 | 2.9031e-06 | 3.2718e-06 | 0 | 0 | 0 | 0 | 1.4746e-06 | 6.7739e-06 | 8.2485e-06 | 0 | 0 | 0 | 0 | 0 | 0 | 0 | 0 | 0 | 0 | 0 | 0 | 0 | 0 | 0 | 0 | 1.5188e-07 | 1.5676e-07 | 0 | 5.0836e-08 | 3.5948e-07 | 0 | 0 | 0 | 0 | 1.5188e-07 | 1.5676e-07 | 0 | 5.0836e-08 | 3.5948e-07 | 0 | 0 | 0 | 0 | 0 | 0 | 0 | 0 | 0 | 0 | 0.67125 | 0 | 0.029254 | 0
Los Angeles (SC) | 2014 | LDT1 | 2007 | Aggregate | Gasoline | 12062.4645 | 471511.1254 | 57766.7807 | 0.013623 | 0 | 0.01081 | 0.024433 | 0.00012027 | 0 | 8.6209e-06 | 0.00012889 | 0.0010395 | 0.0081861 | 0.0093545 | 0.0001308 | 0 | 9.376e-06 | 0.00014018 | 0.004158 | 0.019101 | 0.023399 | 206.792 | 0 | 4.8596 | 211.6517 | 0.0011813 | 0 | 0.0031323 | 0.0043136 | 0.0021035 | 0 | 0.0016692 | 0.0037728 | 0.0037107 | 0 | 0.012642 | 0.016352 | 0.0012921 | 0.002569 | 0.011254 | 0.0013905 | 0.032858 | 0.0054147 | 0 | 0.013841 | 0.019256 | 0.0012921 | 0.002569 | 0.011254 | 0.0013905 | 0.035761 | 0.32595 | 0 | 0.14793 | 0.47388 | 0.0020569 | 0 | 4.8337e-05 | 0.0021052 | 22.4551 | 0.70513 | 0.6753 | 6108.2487 | 1.0321 | 13.676
Los Angeles (SC) | 2014 | LDT1 | 2007 | Aggregate | Diesel | 30.5875 | 1195.514 | 146.4827 | 0.0021088 | 0 | 0 | 0.0021088 | 7.3847e-05 | 0 | 0 | 7.3847e-05 | 2.6357e-06 | 2.0756e-05 | 9.7238e-05 | 7.7186e-05 | 0 | 0 | 7.7186e-05 | 1.0543e-05 | 4.843e-05 | 0.00013616 | 0.7073 | 0 | 0 | 0.7073 | 5.8559e-06 | 0 | 0 | 5.8559e-06 | 0.00011105 | 0 | 0 | 0.00011105 | 0.00012607 | 0 | 0 | 0.00012607 | 0 | 0 | 0 | 0 | 0.00012607 | 0.00014353 | 0 | 0 | 0.00014353 | 0 | 0 | 0 | 0 | 0.00014353 | 0.0013366 | 0 | 0 | 0.0013366 | 6.6787e-06 | 0 | 0 | 6.6787e-06 | 0.062963 | 24.0035 | 1.5498 | 8050.7776 | 1.6337 | 15.2132
Los Angeles (SC) | 2014 | LDT1 | 2007 | Aggregate | Electricity | 2.0705 | 58.529 | 9.9156 | 0 | 0 | 0 | 0 | 0 | 0 | 0 | 0 | 1.2903e-07 | 1.0161e-06 | 1.1452e-06 | 0 | 0 | 0 | 0 | 5.1614e-07 | 2.371e-06 | 2.8871e-06 | 0 | 0 | 0 | 0 | 0 | 0 | 0 | 0 | 0 | 0 | 0 | 0 | 0 | 0 | 0 | 0 | 5.1141e-08 | 5.3426e-08 | 0 | 1.7118e-08 | 1.2169e-07 | 0 | 0 | 0 | 0 | 5.1141e-08 | 5.3426e-08 | 0 | 1.7118e-08 | 1.2169e-07 | 0 | 0 | 0 | 0 | 0 | 0 | 0 | 0 | 0 | 0 | 0.67125 | 0 | 0.028291 | 0
Los Angeles (SC) | 2014 | LDT1 | 2008 | Aggregate | Gasoline | 20134.6136 | 815046.9518 | 97577.5725 | 0.022673 | 0 | 0.017267 | 0.03994 | 0.00023699 | 0 | 1.8425e-05 | 0.00025542 | 0.0017969 | 0.01415 | 0.016203 | 0.00025775 | 0 | 2.0039e-05 | 0.00027779 | 0.0071875 | 0.033018 | 0.040483 | 347.0037 | 0 | 7.9662 | 354.9699 | 0.001957 | 0 | 0.0050522 | 0.0070092 | 0.0035607 | 0 | 0.0027117 | 0.0062724 | 0.0060881 | 0 | 0.020193 | 0.026281 | 0.0016721 | 0.0030332 | 0.013058 | 0.0017136 | 0.045758 | 0.0088838 | 0 | 0.022109 | 0.030993 | 0.0016721 | 0.0030332 | 0.013058 | 0.0017136 | 0.050469 | 0.55969 | 0 | 0.24364 | 0.80332 | 0.0034515 | 0 | 7.9236e-05 | 0.0035307 | 37.6604 | 0.66683 | 0.67589 | 5926.4668 | 0.84262 | 13.412
Los Angeles (SC) | 2014 | LDT1 | 2008 | Aggregate | Diesel | 22.3995 | 906.6717 | 108.5538 | 3.5401e-05 | 0 | 0 | 3.5401e-05 | 4.4892e-06 | 0 | 0 | 4.4892e-06 | 1.9989e-06 | 1.5741e-05 | 2.2229e-05 | 4.6921e-06 | 0 | 0 | 4.6921e-06 | 7.9955e-06 | 3.6729e-05 | 4.9417e-05 | 0.52056 | 0 | 0 | 0.52056 | 9.8098e-07 | 0 | 0 | 9.8098e-07 | 8.1729e-05 | 0 | 0 | 8.1729e-05 | 2.112e-05 | 0 | 0 | 2.112e-05 | 0 | 0 | 0 | 0 | 2.112e-05 | 2.4044e-05 | 0 | 0 | 2.4044e-05 | 0 | 0 | 0 | 0 | 2.4044e-05 | 0.00021401 | 0 | 0 | 0.00021401 | 4.9154e-06 | 0 | 0 | 4.9154e-06 | 0.04634 | 0.53131 | 0.74167 | 7812.8886 | 0.36086 | 3.2119
Los Angeles (SC) | 2014 | LDT1 | 2008 | Aggregate | Electricity | 31.5248 | 925.7841 | 152.7776 | 0 | 0 | 0 | 0 | 0 | 0 | 0 | 0 | 2.041e-06 | 1.6073e-05 | 1.8114e-05 | 0 | 0 | 0 | 0 | 8.164e-06 | 3.7503e-05 | 4.5667e-05 | 0 | 0 | 0 | 0 | 0 | 0 | 0 | 0 | 0 | 0 | 0 | 0 | 0 | 0 | 0 | 0 | 7.7866e-07 | 8.2318e-07 | 0 | 2.6063e-07 | 1.8625e-06 | 0 | 0 | 0 | 0 | 7.7866e-07 | 8.2318e-07 | 0 | 2.6063e-07 | 1.8625e-06 | 0 | 0 | 0 | 0 | 0 | 0 | 0 | 0 | 0 | 0 | 0.67125 | 0 | 0.027376 | 0
Los Angeles (SC) | 2014 | LDT1 | 2009 | Aggregate | Gasoline | 15135.2865 | 634661.5496 | 74216.6342 | 0.016554 | 0 | 0.012975 | 0.029529 | 0.00020721 | 0 | 1.6953e-05 | 0.00022416 | 0.0013992 | 0.011019 | 0.012642 | 0.00022536 | 0 | 1.8437e-05 | 0.00024379 | 0.0055968 | 0.02571 | 0.031551 | 264.5677 | 0 | 5.917 | 270.4847 | 0.0013817 | 0 | 0.0036639 | 0.0050455 | 0.0026409 | 0 | 0.0020698 | 0.0047107 | 0.0042458 | 0 | 0.014465 | 0.01871 | 0.00099435 | 0.0016085 | 0.0084329 | 0.00094074 | 0.030687 | 0.0061955 | 0 | 0.015837 | 0.022032 | 0.00099435 | 0.0016085 | 0.0084329 | 0.00094074 | 0.034009 | 0.3912 | 0 | 0.1729 | 0.56409 | 0.0026315 | 0 | 5.8854e-05 | 0.0026904 | 28.6969 | 0.63313 | 0.67648 | 5799.4599 | 0.72918 | 12.0947
Los Angeles (SC) | 2014 | LDT1 | 2009 | Aggregate | Diesel | 17.4857 | 733.0527 | 85.7419 | 2.8263e-05 | 0 | 0 | 2.8263e-05 | 3.4567e-06 | 0 | 0 | 3.4567e-06 | 1.6161e-06 | 1.2727e-05 | 1.78e-05 | 3.613e-06 | 0 | 0 | 3.613e-06 | 6.4644e-06 | 2.9696e-05 | 3.9773e-05 | 0.41208 | 0 | 0 | 0.41208 | 7.7931e-07 | 0 | 0 | 7.7931e-07 | 6.4698e-05 | 0 | 0 | 6.4698e-05 | 1.6778e-05 | 0 | 0 | 1.6778e-05 | 0 | 0 | 0 | 0 | 1.6778e-05 | 1.9101e-05 | 0 | 0 | 1.9101e-05 | 0 | 0 | 0 | 0 | 1.9101e-05 | 0.00016215 | 0 | 0 | 0.00016215 | 3.8911e-06 | 0 | 0 | 3.8911e-06 | 0.036683 | 0.52465 | 0.73832 | 7649.5964 | 0.35457 | 3.01
Los Angeles (SC) | 2014 | LDT1 | 2009 | Aggregate | Electricity | 2.2585 | 68.8643 | 11.0747 | 0 | 0 | 0 | 0 | 0 | 0 | 0 | 0 | 1.5182e-07 | 1.1956e-06 | 1.3474e-06 | 0 | 0 | 0 | 0 | 6.0728e-07 | 2.7897e-06 | 3.397e-06 | 0 | 0 | 0 | 0 | 0 | 0 | 0 | 0 | 0 | 0 | 0 | 0 | 0 | 0 | 0 | 0 | 5.5785e-08 | 5.9672e-08 | 0 | 1.8672e-08 | 1.3413e-07 | 0 | 0 | 0 | 0 | 5.5785e-08 | 5.9672e-08 | 0 | 1.8672e-08 | 1.3413e-07 | 0 | 0 | 0 | 0 | 0 | 0 | 0 | 0 | 0 | 0 | 0.67125 | 0 | 0.026504 | 0
Los Angeles (SC) | 2014 | LDT1 | 2010 | Aggregate | Gasoline | 6978.3348 | 303225.1307 | 34618.4022 | 0.0075361 | 0 | 0.0058193 | 0.013355 | 0.00012065 | 0 | 1.0649e-05 | 0.0001313 | 0.0006685 | 0.0052644 | 0.0060642 | 0.00013122 | 0 | 1.1581e-05 | 0.0001428 | 0.002674 | 0.012284 | 0.0151 | 119.9549 | 0 | 2.6207 | 122.5756 | 0.00062186 | 0 | 0.0016444 | 0.0022663 | 0.0012224 | 0 | 0.00094389 | 0.0021662 | 0.0018925 | 0 | 0.0064293 | 0.0083218 | 0.00045432 | 0.00068375 | 0.0031411 | 0.00040886 | 0.01301 | 0.0027615 | 0 | 0.0070393 | 0.0098008 | 0.00045432 | 0.00068375 | 0.0031411 | 0.00040886 | 0.014489 | 0.17968 | 0 | 0.077883 | 0.25756 | 0.0011931 | 0 | 2.6067e-05 | 0.0012192 | 13.0046 | 0.59935 | 0.67766 | 5500.7976 | 0.65021 | 11.5585
Los Angeles (SC) | 2014 | LDT1 | 2010 | Aggregate | Diesel | 1.1018 | 47.8944 | 5.466 | 1.822e-06 | 0 | 0 | 1.822e-06 | 2.1403e-07 | 0 | 0 | 2.1403e-07 | 1.0559e-07 | 8.3151e-07 | 1.1511e-06 | 2.237e-07 | 0 | 0 | 2.237e-07 | 4.2236e-07 | 1.9402e-06 | 2.5863e-06 | 0.025543 | 0 | 0 | 0.025543 | 4.9972e-08 | 0 | 0 | 4.9972e-08 | 4.0103e-06 | 0 | 0 | 4.0103e-06 | 1.0759e-06 | 0 | 0 | 1.0759e-06 | 0 | 0 | 0 | 0 | 1.0759e-06 | 1.2248e-06 | 0 | 0 | 1.2248e-06 | 0 | 0 | 0 | 0 | 1.2248e-06 | 9.8506e-06 | 0 | 0 | 9.8506e-06 | 2.4119e-07 | 0 | 0 | 2.4119e-07 | 0.0022738 | 0.51768 | 0.73481 | 7257.257 | 0.34799 | 2.7988
Los Angeles (SC) | 2014 | LDT1 | 2010 | Aggregate | Electricity | 6.0862 | 192.5718 | 30.1925 | 0 | 0 | 0 | 0 | 0 | 0 | 0 | 0 | 4.2455e-07 | 3.3433e-06 | 3.7679e-06 | 0 | 0 | 0 | 0 | 1.6982e-06 | 7.8011e-06 | 9.4993e-06 | 0 | 0 | 0 | 0 | 0 | 0 | 0 | 0 | 0 | 0 | 0 | 0 | 0 | 0 | 0 | 0 | 1.5033e-07 | 1.6268e-07 | 0 | 5.0318e-08 | 3.6333e-07 | 0 | 0 | 0 | 0 | 1.5033e-07 | 1.6268e-07 | 0 | 5.0318e-08 | 3.6333e-07 | 0 | 0 | 0 | 0 | 0 | 0 | 0 | 0 | 0 | 0 | 0.67125 | 0 | 0.025674 | 0
Los Angeles (SC) | 2014 | LDT1 | 2011 | Aggregate | Gasoline | 5553.3549 | 250150.6864 | 27867.4567 | 0.0062228 | 0 | 0.0048675 | 0.01109 | 0.00013527 | 0 | 1.2985e-05 | 0.00014825 | 0.00055149 | 0.004343 | 0.0050427 | 0.00014711 | 0 | 1.4123e-05 | 0.00016124 | 0.002206 | 0.010134 | 0.012501 | 102.4093 | 0 | 2.1823 | 104.5916 | 0.00052763 | 0 | 0.0013987 | 0.0019264 | 0.0010073 | 0 | 0.00078794 | 0.0017953 | 0.0016133 | 0 | 0.0054946 | 0.0071079 | 0.00031259 | 0.00041149 | 0.0020103 | 0.00025915 | 0.010101 | 0.0023541 | 0 | 0.0060159 | 0.00837 | 0.00031259 | 0.00041149 | 0.0020103 | 0.00025915 | 0.011364 | 0.14684 | 0 | 0.064196 | 0.21104 | 0.0010186 | 0 | 2.1706e-05 | 0.0010403 | 11.0966 | 0.60329 | 0.68002 | 5689.6033 | 0.61816 | 11.4802
Los Angeles (SC) | 2014 | LDT1 | 2011 | Aggregate | Diesel | 3.0783 | 138.7377 | 15.4475 | 5.2038e-06 | 0 | 0 | 5.2038e-06 | 5.8423e-07 | 0 | 0 | 5.8423e-07 | 3.0586e-07 | 2.4087e-06 | 3.2988e-06 | 6.1065e-07 | 0 | 0 | 6.1065e-07 | 1.2235e-06 | 5.6203e-06 | 7.4544e-06 | 0.076559 | 0 | 0 | 0.076559 | 1.419e-07 | 0 | 0 | 1.419e-07 | 1.202e-05 | 0 | 0 | 1.202e-05 | 3.055e-06 | 0 | 0 | 3.055e-06 | 0 | 0 | 0 | 0 | 3.055e-06 | 3.4779e-06 | 0 | 0 | 3.4779e-06 | 0 | 0 | 0 | 0 | 3.4779e-06 | 2.6286e-05 | 0 | 0 | 2.6286e-05 | 7.2291e-07 | 0 | 0 | 7.2291e-07 | 0.0068152 | 0.5104 | 0.73114 | 7509.1423 | 0.34112 | 2.5782
Los Angeles (SC) | 2014 | LDT1 | 2011 | Aggregate | Electricity | 0.015667 | 0.51413 | 0.078619 | 0 | 0 | 0 | 0 | 0 | 0 | 0 | 0 | 1.1335e-09 | 8.926e-09 | 1.0059e-08 | 0 | 0 | 0 | 0 | 4.5338e-09 | 2.0827e-08 | 2.5361e-08 | 0 | 0 | 0 | 0 | 0 | 0 | 0 | 0 | 0 | 0 | 0 | 0 | 0 | 0 | 0 | 0 | 3.8697e-10 | 4.2361e-10 | 0 | 1.2953e-10 | 9.4011e-10 | 0 | 0 | 0 | 0 | 3.8697e-10 | 4.2361e-10 | 0 | 1.2953e-10 | 9.4011e-10 | 0 | 0 | 0 | 0 | 0 | 0 | 0 | 0 | 0 | 0 | 0.67125 | 0 | 0.024882 | 0
Los Angeles (SC) | 2014 | LDT1 | 2012 | Aggregate | Gasoline | 11742.4556 | 550477.4624 | 59597.8938 | 0.012767 | 0 | 0.0095645 | 0.022331 | 0.00043526 | 0 | 4.4288e-05 | 0.00047955 | 0.0012136 | 0.0095571 | 0.01125 | 0.00047339 | 0 | 4.8167e-05 | 0.00052155 | 0.0048544 | 0.0223 | 0.027676 | 206.2455 | 0 | 4.2772 | 210.5228 | 0.0010629 | 0 | 0.0027695 | 0.0038324 | 0.002123 | 0 | 0.0015905 | 0.0037134 | 0.0031988 | 0 | 0.010709 | 0.013907 | 0.00059087 | 0.00067779 | 0.0035301 | 0.00045316 | 0.019159 | 0.0046677 | 0 | 0.011725 | 0.016392 | 0.00059087 | 0.00067779 | 0.0035301 | 0.00045316 | 0.021644 | 0.31387 | 0 | 0.13061 | 0.44448 | 0.0020514 | 0 | 4.2544e-05 | 0.002094 | 22.3353 | 0.55203 | 0.68414 | 5204.1104 | 0.53504 | 10.9875
Los Angeles (SC) | 2014 | LDT1 | 2012 | Aggregate | Diesel | 4.4073 | 206.4853 | 22.3691 | 7.6297e-06 | 0 | 0 | 7.6297e-06 | 8.1407e-07 | 0 | 0 | 8.1407e-07 | 4.5522e-07 | 3.5849e-06 | 4.8542e-06 | 8.5088e-07 | 0 | 0 | 8.5088e-07 | 1.8209e-06 | 8.3647e-06 | 1.1036e-05 | 0.10424 | 0 | 0 | 0.10424 | 2.0676e-07 | 0 | 0 | 2.0676e-07 | 1.6366e-05 | 0 | 0 | 1.6366e-05 | 4.4513e-06 | 0 | 0 | 4.4513e-06 | 0 | 0 | 0 | 0 | 4.4513e-06 | 5.0676e-06 | 0 | 0 | 5.0676e-06 | 0 | 0 | 0 | 0 | 5.0676e-06 | 3.5632e-05 | 0 | 0 | 3.5632e-05 | 9.8427e-07 | 0 | 0 | 9.8427e-07 | 0.0092791 | 0.50281 | 0.72732 | 6869.5196 | 0.33396 | 2.3482
Los Angeles (SC) | 2014 | LDT1 | 2012 | Aggregate | Electricity | 125.4076 | 4282.3085 | 636.496 | 0 | 0 | 0 | 0 | 0 | 0 | 0 | 0 | 9.4409e-06 | 7.4347e-05 | 8.3788e-05 | 0 | 0 | 0 | 0 | 3.7763e-05 | 0.00017348 | 0.00021124 | 0 | 0 | 0 | 0 | 0 | 0 | 0 | 0 | 0 | 0 | 0 | 0 | 0 | 0 | 0 | 0 | 3.0976e-06 | 3.4295e-06 | 0 | 1.0368e-06 | 7.5639e-06 | 0 | 0 | 0 | 0 | 3.0976e-06 | 3.4295e-06 | 0 | 1.0368e-06 | 7.5639e-06 | 0 | 0 | 0 | 0 | 0 | 0 | 0 | 0 | 0 | 0 | 0.67125 | 0 | 0.024036 | 0
Los Angeles (SC) | 2014 | LDT1 | 2013 | Aggregate | Gasoline | 17586.9382 | 855444.5111 | 90268.6535 | 0.018738 | 0 | 0.01385 | 0.032587 | 0.0010124 | 0 | 0.00010639 | 0.0011188 | 0.0018859 | 0.014852 | 0.017856 | 0.0011011 | 0 | 0.00011571 | 0.0012168 | 0.0075437 | 0.034654 | 0.043415 | 311.8184 | 0 | 6.297 | 318.1155 | 0.0015367 | 0 | 0.0040168 | 0.0055535 | 0.0031758 | 0 | 0.0023473 | 0.0055231 | 0.0045744 | 0 | 0.015362 | 0.019936 | 0.00081456 | 0.0008202 | 0.0043059 | 0.00058349 | 0.02646 | 0.006675 | 0 | 0.016819 | 0.023494 | 0.00081456 | 0.0008202 | 0.0043059 | 0.00058349 | 0.030018 | 0.4681 | 0 | 0.19049 | 0.6586 | 0.0031015 | 0 | 6.2634e-05 | 0.0031642 | 33.7503 | 0.51837 | 0.69061 | 5060.3426 | 0.47751 | 10.4764
Los Angeles (SC) | 2014 | LDT1 | 2013 | Aggregate | Diesel | 7.3525 | 357.4626 | 37.7383 | 1.3001e-05 | 0 | 0 | 1.3001e-05 | 1.3094e-06 | 0 | 0 | 1.3094e-06 | 7.8807e-07 | 6.2061e-06 | 8.3035e-06 | 1.3686e-06 | 0 | 0 | 1.3686e-06 | 3.1523e-06 | 1.4481e-05 | 1.9002e-05 | 0.17553 | 0 | 0 | 0.17553 | 3.4994e-07 | 0 | 0 | 3.4994e-07 | 2.7558e-05 | 0 | 0 | 2.7558e-05 | 7.5341e-06 | 0 | 0 | 7.5341e-06 | 0 | 0 | 0 | 0 | 7.5341e-06 | 8.5771e-06 | 0 | 0 | 8.5771e-06 | 0 | 0 | 0 | 0 | 8.5771e-06 | 5.5398e-05 | 0 | 0 | 5.5398e-05 | 1.6574e-06 | 0 | 0 | 1.6574e-06 | 0.015625 | 0.49492 | 0.72335 | 6681.8367 | 0.32651 | 2.1089
Los Angeles (SC) | 2014 | LDT1 | 2013 | Aggregate | Electricity | 190.0056 | 6726.9674 | 975.2435 | 0 | 0 | 0 | 0 | 0 | 0 | 0 | 0 | 1.483e-05 | 0.00011679 | 0.00013162 | 0 | 0 | 0 | 0 | 5.9322e-05 | 0.00027251 | 0.00033183 | 0 | 0 | 0 | 0 | 0 | 0 | 0 | 0 | 0 | 0 | 0 | 0 | 0 | 0 | 0 | 0 | 4.6931e-06 | 5.2547e-06 | 0 | 1.5709e-06 | 1.1519e-05 | 0 | 0 | 0 | 0 | 4.6931e-06 | 5.2547e-06 | 0 | 1.5709e-06 | 1.1519e-05 | 0 | 0 | 0 | 0 | 0 | 0 | 0 | 0 | 0 | 0 | 0.67125 | 0 | 0.023301 | 0
Los Angeles (SC) | 2014 | LDT1 | 2014 | Aggregate | Gasoline | 16109.1187 | 814482.8651 | 83606.3261 | 0.017544 | 0 | 0.013081 | 0.030625 | 0.001342 | 0 | 0.00014157 | 0.0014836 | 0.0017956 | 0.014141 | 0.01742 | 0.0014596 | 0 | 0.00015397 | 0.0016136 | 0.0071825 | 0.032995 | 0.041791 | 297.3119 | 0 | 5.8417 | 303.1536 | 0.0014544 | 0 | 0.003802 | 0.0052564 | 0.0029853 | 0 | 0.0022258 | 0.005211 | 0.0043253 | 0 | 0.014527 | 0.018852 | 0.00070317 | 0.00063172 | 0.0032794 | 0.00047638 | 0.023943 | 0.0063115 | 0 | 0.015905 | 0.022217 | 0.00070317 | 0.00063172 | 0.0032794 | 0.00047638 | 0.027307 | 0.4402 | 0 | 0.17757 | 0.61777 | 0.0029572 | 0 | 5.8105e-05 | 0.0030153 | 32.1629 | 0.51166 | 0.69821 | 5064.8636 | 0.45623 | 10.3213
Los Angeles (SC) | 2014 | LDT1 | 2014 | Aggregate | Diesel | 0.015667 | 0.78906 | 0.081311 | 2.8222e-08 | 0 | 0 | 2.8222e-08 | 2.6612e-09 | 0 | 0 | 2.6612e-09 | 1.7396e-09 | 1.3699e-08 | 1.81e-08 | 2.7815e-09 | 0 | 0 | 2.7815e-09 | 6.9583e-09 | 3.1965e-08 | 4.1704e-08 | 0.00038792 | 0 | 0 | 0.00038792 | 7.5414e-10 | 0 | 0 | 7.5414e-10 | 6.0904e-08 | 0 | 0 | 6.0904e-08 | 1.6236e-08 | 0 | 0 | 1.6236e-08 | 0 | 0 | 0 | 0 | 1.6236e-08 | 1.8484e-08 | 0 | 0 | 1.8484e-08 | 0 | 0 | 0 | 0 | 1.8484e-08 | 1.0787e-07 | 0 | 0 | 1.0787e-07 | 3.6629e-09 | 0 | 0 | 3.6629e-09 | 3.4532e-05 | 0.48671 | 0.71922 | 6689.8969 | 0.31877 | 1.8602
Los Angeles (SC) | 2014 | LDT1 | 2014 | Aggregate | Electricity | 221.7994 | 8151.5493 | 1151.1391 | 0 | 0 | 0 | 0 | 0 | 0 | 0 | 0 | 1.7971e-05 | 0.00014152 | 0.00015949 | 0 | 0 | 0 | 0 | 7.1884e-05 | 0.00033022 | 0.0004021 | 0 | 0 | 0 | 0 | 0 | 0 | 0 | 0 | 0 | 0 | 0 | 0 | 0 | 0 | 0 | 0 | 5.4784e-06 | 6.2025e-06 | 0 | 1.8337e-06 | 1.3515e-05 | 0 | 0 | 0 | 0 | 5.4784e-06 | 6.2025e-06 | 0 | 1.8337e-06 | 1.3515e-05 | 0 | 0 | 0 | 0 | 0 | 0 | 0 | 0 | 0 | 0 | 0.67125 | 0 | 0.022561 | 0
Los Angeles (SC) | 2014 | LDT2 | 1970 | Aggregate | Gasoline | 1114.7397 | 20098.6091 | 2975.5079 | 0.12787 | 0 | 0.0050299 | 0.1329 | 0.0013642 | 0 | 0.00017198 | 0.0015362 | 4.431e-05 | 0.00034894 | 0.0019294 | 0.0014297 | 0 | 0.00018023 | 0.0016099 | 0.00017724 | 0.00081419 | 0.0026013 | 14.1183 | 0 | 0.74406 | 14.8624 | 0.01743 | 0 | 0.0017158 | 0.019146 | 0.00455 | 0 | 0.00017898 | 0.0047289 | 0.15079 | 0 | 0.014575 | 0.16536 | 0.0071571 | 0.012242 | 0.027116 | 0.0053782 | 0.21726 | 0.16394 | 0 | 0.015802 | 0.17974 | 0.0071571 | 0.012242 | 0.027116 | 0.0053782 | 0.23163 | 1.5942 | 0 | 0.082285 | 1.6765 | 0.00014043 | 0 | 7.4008e-06 | 0.00014783 | 1.5768 | 89.9811 | 1.7612 | 10062.5737 | 156.8266 | 1135.09
Los Angeles (SC) | 2014 | LDT2 | 1970 | Aggregate | Diesel | 2.047 | 37.244 | 5.4639 | 7.8398e-05 | 0 | 0 | 7.8398e-05 | 2.3831e-05 | 0 | 0 | 2.3831e-05 | 8.2109e-08 | 6.4661e-07 | 2.456e-05 | 2.4909e-05 | 0 | 0 | 2.4909e-05 | 3.2844e-07 | 1.5088e-06 | 2.6746e-05 | 0.022536 | 0 | 0 | 0.022536 | 1.5871e-06 | 0 | 0 | 1.5871e-06 | 3.5381e-06 | 0 | 0 | 3.5381e-06 | 3.417e-05 | 0 | 0 | 3.417e-05 | 0 | 0 | 0 | 0 | 3.417e-05 | 3.89e-05 | 0 | 0 | 3.89e-05 | 0 | 0 | 0 | 0 | 3.89e-05 | 8.4664e-05 | 0 | 0 | 8.4664e-05 | 2.1279e-07 | 0 | 0 | 2.1279e-07 | 0.0020061 | 28.6442 | 9.7722 | 8233.7886 | 14.2129 | 30.9335
Los Angeles (SC) | 2014 | LDT2 | 1971 | Aggregate | Gasoline | 1095.7892 | 20115.3508 | 2987.7021 | 0.12786 | 0 | 0.0050939 | 0.13295 | 0.0013654 | 0 | 0.00017268 | 0.001538 | 4.4347e-05 | 0.00034923 | 0.0019316 | 0.0014309 | 0 | 0.00018097 | 0.0016118 | 0.00017739 | 0.00081487 | 0.0026041 | 14.0503 | 0 | 0.74543 | 14.7957 | 0.017676 | 0 | 0.0016909 | 0.019367 | 0.00455 | 0 | 0.00018128 | 0.0047313 | 0.15317 | 0 | 0.014388 | 0.16756 | 0.0070354 | 0.012292 | 0.026747 | 0.0052867 | 0.21892 | 0.16653 | 0 | 0.015598 | 0.18213 | 0.0070354 | 0.012292 | 0.026747 | 0.0052867 | 0.23349 | 1.5403 | 0 | 0.082069 | 1.6224 | 0.00013975 | 0 | 7.4144e-06 | 0.00014717 | 1.5697 | 89.9388 | 1.7616 | 10009.094 | 157.9502 | 1097.5406
Los Angeles (SC) | 2014 | LDT2 | 1971 | Aggregate | Diesel | 1.0783 | 19.5309 | 2.9401 | 4.1112e-05 | 0 | 0 | 4.1112e-05 | 1.2497e-05 | 0 | 0 | 1.2497e-05 | 4.3058e-08 | 3.3908e-07 | 1.2879e-05 | 1.3062e-05 | 0 | 0 | 1.3062e-05 | 1.7223e-07 | 7.912e-07 | 1.4026e-05 | 0.011818 | 0 | 0 | 0.011818 | 8.3229e-07 | 0 | 0 | 8.3229e-07 | 1.8554e-06 | 0 | 0 | 1.8554e-06 | 1.7919e-05 | 0 | 0 | 1.7919e-05 | 0 | 0 | 0 | 0 | 1.7919e-05 | 2.0399e-05 | 0 | 0 | 2.0399e-05 | 0 | 0 | 0 | 0 | 2.0399e-05 | 4.4398e-05 | 0 | 0 | 4.4398e-05 | 1.1159e-07 | 0 | 0 | 1.1159e-07 | 0.001052 | 28.6442 | 9.7722 | 8233.7886 | 14.2129 | 30.9335
Los Angeles (SC) | 2014 | LDT2 | 1972 | Aggregate | Gasoline | 1430.5893 | 26708.1041 | 3982.503 | 0.16908 | 0 | 0.0068321 | 0.17591 | 0.0018128 | 0 | 0.00023018 | 0.002043 | 5.8881e-05 | 0.00046369 | 0.0025656 | 0.0018998 | 0 | 0.00024123 | 0.0021411 | 0.00023553 | 0.0010819 | 0.0034585 | 18.546 | 0 | 0.98972 | 19.5357 | 0.02355 | 0 | 0.0021866 | 0.025736 | 0.0060234 | 0 | 0.00024339 | 0.0062668 | 0.2041 | 0 | 0.018608 | 0.22271 | 0.0091849 | 0.016385 | 0.035019 | 0.006902 | 0.2902 | 0.2219 | 0 | 0.020174 | 0.24207 | 0.0091849 | 0.016385 | 0.035019 | 0.006902 | 0.30956 | 1.9744 | 0 | 0.10811 | 2.0826 | 0.00018447 | 0 | 9.8443e-06 | 0.00019431 | 2.0726 | 89.6266 | 1.7621 | 9953.4429 | 157.7217 | 1061.0588
Los Angeles (SC) | 2014 | LDT2 | 1972 | Aggregate | Diesel | 0.062668 | 0.75405 | 0.17446 | 1.5873e-06 | 0 | 0 | 1.5873e-06 | 4.8249e-07 | 0 | 0 | 4.8249e-07 | 1.6624e-09 | 1.3091e-08 | 4.9725e-07 | 5.0431e-07 | 0 | 0 | 5.0431e-07 | 6.6496e-09 | 3.0546e-08 | 5.4151e-07 | 0.00045626 | 0 | 0 | 0.00045626 | 3.2133e-08 | 0 | 0 | 3.2133e-08 | 7.1633e-08 | 0 | 0 | 7.1633e-08 | 6.9181e-07 | 0 | 0 | 6.9181e-07 | 0 | 0 | 0 | 0 | 6.9181e-07 | 7.8758e-07 | 0 | 0 | 7.8758e-07 | 0 | 0 | 0 | 0 | 7.8758e-07 | 1.7141e-06 | 0 | 0 | 1.7141e-06 | 4.3082e-09 | 0 | 0 | 4.3082e-09 | 4.0615e-05 | 28.6442 | 9.7722 | 8233.7886 | 14.2129 | 30.9335
Los Angeles (SC) | 2014 | LDT2 | 1973 | Aggregate | Gasoline | 1371.5258 | 26127.527 | 3896.6555 | 0.16506 | 0 | 0.0067024 | 0.17176 | 0.0017734 | 0 | 0.00022522 | 0.0019987 | 5.7601e-05 | 0.00045361 | 0.0025099 | 0.0018585 | 0 | 0.00023603 | 0.0020946 | 0.00023041 | 0.0010584 | 0.0033834 | 18.0471 | 0 | 0.96464 | 19.0117 | 0.022856 | 0 | 0.0020966 | 0.024952 | 0.0058835 | 0 | 0.00023891 | 0.0061224 | 0.19781 | 0 | 0.017816 | 0.21562 | 0.0088057 | 0.016031 | 0.033651 | 0.006617 | 0.28073 | 0.21506 | 0 | 0.019316 | 0.23437 | 0.0088057 | 0.016031 | 0.033651 | 0.006617 | 0.29948 | 1.8746 | 0 | 0.10422 | 1.9788 | 0.00017951 | 0 | 9.5949e-06 | 0.0001891 | 2.017 | 89.4563 | 1.7621 | 9901.7035 | 155.9736 | 1030.6045
Los Angeles (SC) | 2014 | LDT2 | 1973 | Aggregate | Diesel | 1.0705 | 20.2057 | 3.0414 | 4.2533e-05 | 0 | 0 | 4.2533e-05 | 1.2929e-05 | 0 | 0 | 1.2929e-05 | 4.4546e-08 | 3.508e-07 | 1.3324e-05 | 1.3514e-05 | 0 | 0 | 1.3514e-05 | 1.7818e-07 | 8.1853e-07 | 1.451e-05 | 0.012226 | 0 | 0 | 0.012226 | 8.6105e-07 | 0 | 0 | 8.6105e-07 | 1.9195e-06 | 0 | 0 | 1.9195e-06 | 1.8538e-05 | 0 | 0 | 1.8538e-05 | 0 | 0 | 0 | 0 | 1.8538e-05 | 2.1104e-05 | 0 | 0 | 2.1104e-05 | 0 | 0 | 0 | 0 | 2.1104e-05 | 4.5932e-05 | 0 | 0 | 4.5932e-05 | 1.1544e-07 | 0 | 0 | 1.1544e-07 | 0.0010883 | 28.6442 | 9.7722 | 8233.7886 | 14.2129 | 30.9335
Los Angeles (SC) | 2014 | LDT2 | 1974 | Aggregate | Gasoline | 1063.0108 | 20576.8986 | 3081.0305 | 0.12493 | 0 | 0.0051327 | 0.13007 | 0.0013967 | 0 | 0.00017808 | 0.0015748 | 4.5364e-05 | 0.00035724 | 0.0019774 | 0.0014637 | 0 | 0.00018662 | 0.0016503 | 0.00018146 | 0.00083357 | 0.0026653 | 14.0631 | 0 | 0.75181 | 14.8149 | 0.0176 | 0 | 0.001518 | 0.019118 | 0.0045065 | 0 | 0.00018514 | 0.0046917 | 0.15166 | 0 | 0.012844 | 0.16451 | 0.0077235 | 0.012653 | 0.013933 | 0.0068356 | 0.20565 | 0.16489 | 0 | 0.013925 | 0.17881 | 0.0077235 | 0.012653 | 0.013933 | 0.0068356 | 0.21996 | 1.3897 | 0 | 0.078072 | 1.4677 | 0.00013988 | 0 | 7.4779e-06 | 0.00014736 | 1.5718 | 86.0153 | 1.7626 | 9797.2945 | 145.461 | 970.6398
Los Angeles (SC) | 2014 | LDT2 | 1974 | Aggregate | Diesel | 0.039167 | 0.56044 | 0.11352 | 1.1797e-06 | 0 | 0 | 1.1797e-06 | 3.5861e-07 | 0 | 0 | 3.5861e-07 | 1.2356e-09 | 9.73e-09 | 3.6957e-07 | 3.7482e-07 | 0 | 0 | 3.7482e-07 | 4.9422e-09 | 2.2703e-08 | 4.0247e-07 | 0.00033911 | 0 | 0 | 0.00033911 | 2.3883e-08 | 0 | 0 | 2.3883e-08 | 5.3241e-08 | 0 | 0 | 5.3241e-08 | 5.1418e-07 | 0 | 0 | 5.1418e-07 | 0 | 0 | 0 | 0 | 5.1418e-07 | 5.8536e-07 | 0 | 0 | 5.8536e-07 | 0 | 0 | 0 | 0 | 5.8536e-07 | 1.274e-06 | 0 | 0 | 1.274e-06 | 3.202e-09 | 0 | 0 | 3.202e-09 | 3.0187e-05 | 28.6442 | 9.7722 | 8233.7886 | 14.2129 | 30.9335
Los Angeles (SC) | 2014 | LDT2 | 1975 | Aggregate | Gasoline | 624.2629 | 12291.545 | 1845.1275 | 0.071621 | 0 | 0.0024035 | 0.074024 | 0.00079666 | 0 | 0.00010765 | 0.00090431 | 2.7098e-05 | 0.0002134 | 0.0011448 | 0.00084778 | 0 | 0.00011456 | 0.00096235 | 0.00010839 | 0.00049793 | 0.0015687 | 8.5829 | 0 | 0.46897 | 9.0519 | 0.010667 | 0 | 0.0013036 | 0.01197 | 0.0026216 | 0 | 8.7975e-05 | 0.0027095 | 0.081615 | 0 | 0.01103 | 0.092645 | 0.0045049 | 0.0056984 | 0.0079556 | 0.0039952 | 0.1148 | 0.10116 | 0 | 0.012014 | 0.11318 | 0.0045049 | 0.0056984 | 0.0079556 | 0.0039952 | 0.13533 | 0.88345 | 0 | 0.093134 | 0.97658 | 8.537e-05 | 0 | 4.6646e-06 | 9.0035e-05 | 0.96035 | 81.9508 | 1.7366 | 10021.1682 | 149.8208 | 1081.1594
Los Angeles (SC) | 2014 | LDT2 | 1975 | Aggregate | Diesel | 0.047001 | 0.63807 | 0.13892 | 1.3431e-06 | 0 | 0 | 1.3431e-06 | 4.0828e-07 | 0 | 0 | 4.0828e-07 | 1.4067e-09 | 1.1078e-08 | 4.2077e-07 | 4.2674e-07 | 0 | 0 | 4.2674e-07 | 5.6268e-09 | 2.5848e-08 | 4.5822e-07 | 0.00038608 | 0 | 0 | 0.00038608 | 2.7191e-08 | 0 | 0 | 2.7191e-08 | 6.0616e-08 | 0 | 0 | 6.0616e-08 | 5.854e-07 | 0 | 0 | 5.854e-07 | 0 | 0 | 0 | 0 | 5.854e-07 | 6.6644e-07 | 0 | 0 | 6.6644e-07 | 0 | 0 | 0 | 0 | 6.6644e-07 | 1.4505e-06 | 0 | 0 | 1.4505e-06 | 3.6456e-09 | 0 | 0 | 3.6456e-09 | 3.4368e-05 | 28.6442 | 9.7722 | 8233.7886 | 14.2129 | 30.9335
Los Angeles (SC) | 2014 | LDT2 | 1976 | Aggregate | Gasoline | 339.8965 | 6811.0649 | 1024.1015 | 0.027345 | 0 | 0.00069947 | 0.028044 | 0.00042009 | 0 | 6.005e-05 | 0.00048014 | 1.5016e-05 | 0.00011825 | 0.0006134 | 0.00045472 | 0 | 6.4999e-05 | 0.00051972 | 6.0063e-05 | 0.00027592 | 0.00085569 | 4.8149 | 0 | 0.25196 | 5.0669 | 0.0020386 | 0 | 0.00050404 | 0.0025426 | 0.001123 | 0 | 2.8726e-05 | 0.0011517 | 0.011915 | 0 | 0.0036467 | 0.015562 | 0.002433 | 0.0015869 | 0.0035818 | 0.0021598 | 0.025323 | 0.016699 | 0 | 0.0039878 | 0.020687 | 0.002433 | 0.0015869 | 0.0035818 | 0.0021598 | 0.030449 | 0.48451 | 0 | 0.071825 | 0.55633 | 4.7892e-05 | 0 | 2.5062e-06 | 5.0398e-05 | 0.53757 | 56.0296 | 1.7096 | 10123.086 | 60.8335 | 1111.4967
Los Angeles (SC) | 2014 | LDT2 | 1976 | Aggregate | Diesel | 2.0548 | 41.4148 | 6.1912 | 8.7178e-05 | 0 | 0 | 8.7178e-05 | 2.65e-05 | 0 | 0 | 2.65e-05 | 9.1304e-08 | 7.1902e-07 | 2.731e-05 | 2.7698e-05 | 0 | 0 | 2.7698e-05 | 3.6522e-07 | 1.6777e-06 | 2.9741e-05 | 0.025059 | 0 | 0 | 0.025059 | 1.7649e-06 | 0 | 0 | 1.7649e-06 | 3.9343e-06 | 0 | 0 | 3.9343e-06 | 3.7996e-05 | 0 | 0 | 3.7996e-05 | 0 | 0 | 0 | 0 | 3.7996e-05 | 4.3256e-05 | 0 | 0 | 4.3256e-05 | 0 | 0 | 0 | 0 | 4.3256e-05 | 9.4145e-05 | 0 | 0 | 9.4145e-05 | 2.3662e-07 | 0 | 0 | 2.3662e-07 | 0.0022307 | 28.6442 | 9.7722 | 8233.7886 | 14.2129 | 30.9335
Los Angeles (SC) | 2014 | LDT2 | 1977 | Aggregate | Gasoline | 351.4502 | 7147.5978 | 1079.0471 | 0.028211 | 0 | 0.00072678 | 0.028938 | 0.00044085 | 0 | 6.3272e-05 | 0.00050412 | 1.5758e-05 | 0.00012409 | 0.00064397 | 0.00047718 | 0 | 6.8487e-05 | 0.00054567 | 6.3031e-05 | 0.00028955 | 0.00089825 | 5.0479 | 0 | 0.26465 | 5.3126 | 0.0021349 | 0 | 0.00052934 | 0.0026643 | 0.0011645 | 0 | 3.0001e-05 | 0.0011945 | 0.012476 | 0 | 0.0038288 | 0.016305 | 0.0024956 | 0.0016669 | 0.0037641 | 0.0022169 | 0.026448 | 0.017485 | 0 | 0.004187 | 0.021672 | 0.0024956 | 0.0016669 | 0.0037641 | 0.0022169 | 0.031815 | 0.50376 | 0 | 0.075177 | 0.57894 | 5.0209e-05 | 0 | 2.6323e-06 | 5.2842e-05 | 0.56363 | 55.0924 | 1.7101 | 10114.1952 | 60.5711 | 1102.1997
Los Angeles (SC) | 2014 | LDT2 | 1977 | Aggregate | Diesel | 0.062668 | 0.92613 | 0.19241 | 1.9495e-06 | 0 | 0 | 1.9495e-06 | 5.9261e-07 | 0 | 0 | 5.9261e-07 | 2.0418e-09 | 1.6079e-08 | 6.1073e-07 | 6.194e-07 | 0 | 0 | 6.194e-07 | 8.1671e-09 | 3.7518e-08 | 6.6509e-07 | 0.00056038 | 0 | 0 | 0.00056038 | 3.9467e-08 | 0 | 0 | 3.9467e-08 | 8.7981e-08 | 0 | 0 | 8.7981e-08 | 8.4969e-07 | 0 | 0 | 8.4969e-07 | 0 | 0 | 0 | 0 | 8.4969e-07 | 9.6732e-07 | 0 | 0 | 9.6732e-07 | 0 | 0 | 0 | 0 | 9.6732e-07 | 2.1053e-06 | 0 | 0 | 2.1053e-06 | 5.2914e-09 | 0 | 0 | 5.2914e-09 | 4.9884e-05 | 28.6442 | 9.7722 | 8233.7886 | 14.2129 | 30.9335
Los Angeles (SC) | 2014 | LDT2 | 1978 | Aggregate | Gasoline | 509.2651 | 10567.123 | 1592.7573 | 0.040992 | 0 | 0.001058 | 0.04205 | 0.00065176 | 0 | 9.3394e-05 | 0.00074515 | 2.3297e-05 | 0.00018346 | 0.00095191 | 0.00070548 | 0 | 0.00010109 | 0.00080657 | 9.3186e-05 | 0.00042807 | 0.0013278 | 7.4508 | 0 | 0.38946 | 7.8402 | 0.0031463 | 0 | 0.0007785 | 0.0039249 | 0.001701 | 0 | 4.39e-05 | 0.0017449 | 0.018377 | 0 | 0.0056279 | 0.024005 | 0.0035915 | 0.0024532 | 0.0055383 | 0.003194 | 0.038782 | 0.025754 | 0 | 0.0061544 | 0.031908 | 0.0035915 | 0.0024532 | 0.0055383 | 0.003194 | 0.046685 | 0.73627 | 0 | 0.11027 | 0.84654 | 7.411e-05 | 0 | 3.8738e-06 | 7.7983e-05 | 0.83181 | 54.1497 | 1.7099 | 10096.243 | 60.1189 | 1090.1336
Los Angeles (SC) | 2014 | LDT2 | 1978 | Aggregate | Diesel | 0.10967 | 1.7117 | 0.34299 | 3.6031e-06 | 0 | 0 | 3.6031e-06 | 1.0953e-06 | 0 | 0 | 1.0953e-06 | 3.7737e-09 | 2.9718e-08 | 1.1288e-06 | 1.1448e-06 | 0 | 0 | 1.1448e-06 | 1.5095e-08 | 6.9341e-08 | 1.2292e-06 | 0.0010357 | 0 | 0 | 0.0010357 | 7.2943e-08 | 0 | 0 | 7.2943e-08 | 1.6261e-07 | 0 | 0 | 1.6261e-07 | 1.5704e-06 | 0 | 0 | 1.5704e-06 | 0 | 0 | 0 | 0 | 1.5704e-06 | 1.7878e-06 | 0 | 0 | 1.7878e-06 | 0 | 0 | 0 | 0 | 1.7878e-06 | 3.8911e-06 | 0 | 0 | 3.8911e-06 | 9.7798e-09 | 0 | 0 | 9.7798e-09 | 9.2198e-05 | 28.6442 | 9.7722 | 8233.7886 | 14.2129 | 30.9335
Los Angeles (SC) | 2014 | LDT2 | 1979 | Aggregate | Gasoline | 555.0277 | 11719.1189 | 1767.6798 | 0.041294 | 0 | 0.0011722 | 0.042466 | 0.00071691 | 0 | 0.00010368 | 0.00082059 | 2.5836e-05 | 0.00020346 | 0.0010499 | 0.00077709 | 0 | 0.00011238 | 0.00088947 | 0.00010334 | 0.00047474 | 0.0014676 | 7.6159 | 0 | 0.33285 | 7.9488 | 0.0028663 | 0 | 0.00078791 | 0.0036542 | 0.0017627 | 0 | 5.0039e-05 | 0.0018128 | 0.015944 | 0 | 0.0055359 | 0.02148 | 0.0038541 | 0.0026404 | 0.0059831 | 0.0034231 | 0.037381 | 0.022841 | 0 | 0.0060579 | 0.028899 | 0.0038541 | 0.0026404 | 0.0059831 | 0.0034231 | 0.0448 | 0.40786 | 0 | 0.064802 | 0.47267 | 7.5752e-05 | 0 | 3.3107e-06 | 7.9063e-05 | 0.84332 | 49.3101 | 1.7041 | 9229.7907 | 52.0198 | 548.8405
Los Angeles (SC) | 2014 | LDT2 | 1979 | Aggregate | Diesel | 2.1645 | 45.303 | 6.8936 | 9.5362e-05 | 0 | 0 | 9.5362e-05 | 2.8988e-05 | 0 | 0 | 2.8988e-05 | 9.9876e-08 | 7.8652e-07 | 2.9874e-05 | 3.0299e-05 | 0 | 0 | 3.0299e-05 | 3.995e-07 | 1.8352e-06 | 3.2534e-05 | 0.027412 | 0 | 0 | 0.027412 | 1.9306e-06 | 0 | 0 | 1.9306e-06 | 4.3037e-06 | 0 | 0 | 4.3037e-06 | 4.1564e-05 | 0 | 0 | 4.1564e-05 | 0 | 0 | 0 | 0 | 4.1564e-05 | 4.7317e-05 | 0 | 0 | 4.7317e-05 | 0 | 0 | 0 | 0 | 4.7317e-05 | 0.00010298 | 0 | 0 | 0.00010298 | 2.5884e-07 | 0 | 0 | 2.5884e-07 | 0.0024402 | 28.6442 | 9.7722 | 8233.7886 | 14.2129 | 30.9335
Los Angeles (SC) | 2014 | LDT2 | 1980 | Aggregate | Gasoline | 292.2123 | 6273.9451 | 947.3933 | 0.022126 | 0 | 0.00066794 | 0.022794 | 0.00038381 | 0 | 5.5066e-05 | 0.00043888 | 1.3832e-05 | 0.00010892 | 0.00056164 | 0.00041603 | 0 | 5.9688e-05 | 0.00047572 | 5.5327e-05 | 0.00025416 | 0.0007852 | 4.0139 | 0 | 0.17549 | 4.1894 | 0.0016516 | 0 | 0.00044698 | 0.0020986 | 0.00094377 | 0 | 2.849e-05 | 0.00097226 | 0.0092741 | 0 | 0.0031751 | 0.012449 | 0.0019312 | 0.0010534 | 0.0030305 | 0.0014775 | 0.019942 | 0.013308 | 0 | 0.0034746 | 0.016783 | 0.0019312 | 0.0010534 | 0.0030305 | 0.0014775 | 0.024275 | 0.21306 | 0 | 0.033457 | 0.24652 | 3.9925e-05 | 0 | 1.7455e-06 | 4.167e-05 | 0.44447 | 49.4389 | 1.703 | 9086.5117 | 52.6518 | 534.6876
Los Angeles (SC) | 2014 | LDT2 | 1980 | Aggregate | Diesel | 3.1332 | 67.2651 | 10.1582 | 0.00012411 | 0 | 0 | 0.00012411 | 2.2053e-05 | 0 | 0 | 2.2053e-05 | 1.4829e-07 | 1.1678e-06 | 2.3369e-05 | 2.305e-05 | 0 | 0 | 2.305e-05 | 5.9318e-07 | 2.7249e-06 | 2.6368e-05 | 0.040701 | 0 | 0 | 0.040701 | 1.2784e-06 | 0 | 0 | 1.2784e-06 | 6.3901e-06 | 0 | 0 | 6.3901e-06 | 2.7523e-05 | 0 | 0 | 2.7523e-05 | 0 | 0 | 0 | 0 | 2.7523e-05 | 3.1333e-05 | 0 | 0 | 3.1333e-05 | 0 | 0 | 0 | 0 | 3.1333e-05 | 0.00010645 | 0 | 0 | 0.00010645 | 3.8432e-07 | 0 | 0 | 3.8432e-07 | 0.0036231 | 25.1077 | 5.3343 | 8233.7886 | 6.3386 | 21.5352
Los Angeles (SC) | 2014 | LDT2 | 1981 | Aggregate | Gasoline | 337.6486 | 7374.3775 | 1114.0478 | 0.020928 | 0 | 0.00076995 | 0.021698 | 0.00017082 | 0 | 2.5363e-05 | 0.00019619 | 1.6258e-05 | 0.00012803 | 0.00034047 | 0.00018579 | 0 | 2.7585e-05 | 0.00021337 | 6.5031e-05 | 0.00029874 | 0.00057714 | 5.239 | 0 | 0.21051 | 5.4495 | 0.0016535 | 0 | 0.0004944 | 0.0021479 | 0.00095151 | 0 | 3.5006e-05 | 0.00098652 | 0.0089388 | 0 | 0.0034338 | 0.012373 | 0.0020878 | 0.0015271 | 0.003197 | 0.0016051 | 0.02079 | 0.013043 | 0 | 0.0037596 | 0.016803 | 0.0020878 | 0.0015271 | 0.003197 | 0.0016051 | 0.02522 | 0.21937 | 0 | 0.038662 | 0.25804 | 5.211e-05 | 0 | 2.0938e-06 | 5.4203e-05 | 0.57816 | 40.0392 | 1.065 | 10055.7627 | 46.5379 | 476.1483
Los Angeles (SC) | 2014 | LDT2 | 1981 | Aggregate | Diesel | 11.517 | 251.0436 | 37.9996 | 0.0004632 | 0 | 0 | 0.0004632 | 8.2306e-05 | 0 | 0 | 8.2306e-05 | 5.5346e-07 | 4.3585e-06 | 8.7218e-05 | 8.6027e-05 | 0 | 0 | 8.6027e-05 | 2.2138e-06 | 1.017e-05 | 9.8411e-05 | 0.1519 | 0 | 0 | 0.1519 | 4.7711e-06 | 0 | 0 | 4.7711e-06 | 2.3849e-05 | 0 | 0 | 2.3849e-05 | 0.00010272 | 0 | 0 | 0.00010272 | 0 | 0 | 0 | 0 | 0.00010272 | 0.00011694 | 0 | 0 | 0.00011694 | 0 | 0 | 0 | 0 | 0.00011694 | 0.00039729 | 0 | 0 | 0.00039729 | 1.4343e-06 | 0 | 0 | 1.4343e-06 | 0.013522 | 25.1077 | 5.3343 | 8233.7886 | 6.3386 | 21.5352
Los Angeles (SC) | 2014 | LDT2 | 1982 | Aggregate | Gasoline | 364.1917 | 8088.0692 | 1222.4897 | 0.023632 | 0 | 0.00098669 | 0.024619 | 0.00018558 | 0 | 2.7713e-05 | 0.0002133 | 1.7831e-05 | 0.00014042 | 0.00037155 | 0.00020184 | 0 | 3.0141e-05 | 0.00023198 | 7.1325e-05 | 0.00032765 | 0.00063095 | 5.7236 | 0 | 0.22515 | 5.9488 | 0.001613 | 0 | 0.00050556 | 0.0021185 | 0.0010635 | 0 | 4.4402e-05 | 0.0011079 | 0.0085759 | 0 | 0.0034534 | 0.012029 | 0.0021061 | 0.0019366 | 0.0050838 | 0.0016417 | 0.022798 | 0.012514 | 0 | 0.003781 | 0.016295 | 0.0021061 | 0.0019366 | 0.0050838 | 0.0016417 | 0.027063 | 0.22682 | 0 | 0.039632 | 0.26645 | 5.6931e-05 | 0 | 2.2395e-06 | 5.917e-05 | 0.63114 | 41.4202 | 1.0615 | 10008.5575 | 45.5325 | 448.2949
Los Angeles (SC) | 2014 | LDT2 | 1982 | Aggregate | Diesel | 12.9008 | 284.271 | 43.3045 | 0.00052451 | 0 | 0 | 0.00052451 | 9.32e-05 | 0 | 0 | 9.32e-05 | 6.2671e-07 | 4.9353e-06 | 9.8762e-05 | 9.7414e-05 | 0 | 0 | 9.7414e-05 | 2.5068e-06 | 1.1516e-05 | 0.00011144 | 0.17201 | 0 | 0 | 0.17201 | 5.4026e-06 | 0 | 0 | 5.4026e-06 | 2.7005e-05 | 0 | 0 | 2.7005e-05 | 0.00011631 | 0 | 0 | 0.00011631 | 0 | 0 | 0 | 0 | 0.00011631 | 0.00013242 | 0 | 0 | 0.00013242 | 0 | 0 | 0 | 0 | 0.00013242 | 0.00044988 | 0 | 0 | 0.00044988 | 1.6242e-06 | 0 | 0 | 1.6242e-06 | 0.015312 | 25.1077 | 5.3343 | 8233.7886 | 6.3386 | 21.5352
Los Angeles (SC) | 2014 | LDT2 | 1983 | Aggregate | Gasoline | 510.2521 | 11539.664 | 1742.0059 | 0.031961 | 0 | 0.0031439 | 0.035105 | 0.00026042 | 0 | 2.6523e-05 | 0.00028694 | 2.5441e-05 | 0.00020034 | 0.00051273 | 0.00028323 | 0 | 2.8847e-05 | 0.00031208 | 0.00010176 | 0.00046747 | 0.00088131 | 7.9979 | 0 | 0.26118 | 8.2591 | 0.0014777 | 0 | 0.00077981 | 0.0022575 | 0.0014385 | 0 | 0.0001415 | 0.00158 | 0.0075049 | 0 | 0.0050883 | 0.012593 | 0.0028523 | 0.0044022 | 0.019401 | 0.0021807 | 0.041429 | 0.010951 | 0 | 0.005571 | 0.016522 | 0.0028523 | 0.0044022 | 0.019401 | 0.0021807 | 0.045358 | 0.22007 | 0 | 0.016863 | 0.23694 | 7.9552e-05 | 0 | 2.5979e-06 | 8.215e-05 | 0.87625 | 41.3962 | 1.0393 | 9739.3016 | 53.4874 | 279.3979
Los Angeles (SC) | 2014 | LDT2 | 1983 | Aggregate | Diesel | 6.2428 | 141.2934 | 21.3131 | 0.00022298 | 0 | 0 | 0.00022298 | 4.2296e-05 | 0 | 0 | 4.2296e-05 | 3.115e-07 | 2.4531e-06 | 4.506e-05 | 4.4208e-05 | 0 | 0 | 4.4208e-05 | 1.246e-06 | 5.7238e-06 | 5.1178e-05 | 0.084337 | 0 | 0 | 0.084337 | 1.5572e-06 | 0 | 0 | 1.5572e-06 | 1.3241e-05 | 0 | 0 | 1.3241e-05 | 3.3525e-05 | 0 | 0 | 3.3525e-05 | 0 | 0 | 0 | 0 | 3.3525e-05 | 3.8166e-05 | 0 | 0 | 3.8166e-05 | 0 | 0 | 0 | 0 | 3.8166e-05 | 0.00021694 | 0 | 0 | 0.00021694 | 7.9635e-07 | 0 | 0 | 7.9635e-07 | 0.0075076 | 21.4752 | 4.9289 | 8122.4202 | 3.6757 | 20.8928
Los Angeles (SC) | 2014 | LDT2 | 1984 | Aggregate | Gasoline | 897.144 | 20621.3914 | 3114.2558 | 0.055987 | 0 | 0.0054471 | 0.061434 | 0.00046855 | 0 | 4.8149e-05 | 0.0005167 | 4.5462e-05 | 0.00035802 | 0.00092017 | 0.00050959 | 0 | 5.2367e-05 | 0.00056195 | 0.00018185 | 0.00083537 | 0.0015792 | 14.3221 | 0 | 0.46919 | 14.7913 | 0.0027233 | 0 | 0.0013891 | 0.0041124 | 0.0025359 | 0 | 0.00024672 | 0.0027827 | 0.013873 | 0 | 0.0090911 | 0.022964 | 0.0048672 | 0.0078778 | 0.033884 | 0.003704 | 0.073297 | 0.020244 | 0 | 0.0099536 | 0.030197 | 0.0048672 | 0.0078778 | 0.033884 | 0.003704 | 0.080531 | 0.40252 | 0 | 0.032381 | 0.4349 | 0.00014246 | 0 | 4.6668e-06 | 0.00014712 | 1.5693 | 40.5397 | 1.0421 | 9760.5818 | 53.141 | 286.9829
Los Angeles (SC) | 2014 | LDT2 | 1984 | Aggregate | Diesel | 10.3525 | 238.7993 | 35.9367 | 0.00031986 | 0 | 0 | 0.00031986 | 5.9948e-05 | 0 | 0 | 5.9948e-05 | 5.2646e-07 | 4.1459e-06 | 6.462e-05 | 6.2658e-05 | 0 | 0 | 6.2658e-05 | 2.1058e-06 | 9.6737e-06 | 7.4438e-05 | 0.12944 | 0 | 0 | 0.12944 | 4.4916e-06 | 0 | 0 | 4.4916e-06 | 2.0322e-05 | 0 | 0 | 2.0322e-05 | 9.6701e-05 | 0 | 0 | 9.6701e-05 | 0 | 0 | 0 | 0 | 9.6701e-05 | 0.00011009 | 0 | 0 | 0.00011009 | 0 | 0 | 0 | 0 | 0.00011009 | 0.00058289 | 0 | 0 | 0.00058289 | 1.2222e-06 | 0 | 0 | 1.2222e-06 | 0.011522 | 18.2267 | 4.2418 | 7375.9113 | 6.2733 | 33.2155
Los Angeles (SC) | 2014 | LDT2 | 1985 | Aggregate | Gasoline | 937.0269 | 21891.4199 | 3306.3837 | 0.058903 | 0 | 0.0065775 | 0.06548 | 0.00049811 | 0 | 4.8464e-05 | 0.00054657 | 4.8262e-05 | 0.00038007 | 0.0009749 | 0.00054174 | 0 | 5.2709e-05 | 0.00059445 | 0.00019305 | 0.00088682 | 0.0016743 | 15.1133 | 0 | 0.45917 | 15.5725 | 0.0025282 | 0 | 0.001544 | 0.0040721 | 0.0026648 | 0 | 0.00029756 | 0.0029623 | 0.012739 | 0 | 0.0099952 | 0.022734 | 0.0048709 | 0.008157 | 0.032123 | 0.0036178 | 0.071503 | 0.018589 | 0 | 0.010943 | 0.029532 | 0.0048709 | 0.008157 | 0.032123 | 0.0036178 | 0.078301 | 0.3681 | 0 | 0.0098539 | 0.37795 | 0.00015033 | 0 | 4.5671e-06 | 0.00015489 | 1.6522 | 40.7027 | 1.0408 | 9679.9219 | 48.6724 | 234.9373
Los Angeles (SC) | 2014 | LDT2 | 1985 | Aggregate | Diesel | 6.2115 | 145.724 | 21.9178 | 0.00019519 | 0 | 0 | 0.00019519 | 3.6582e-05 | 0 | 0 | 3.6582e-05 | 3.2127e-07 | 2.53e-06 | 3.9434e-05 | 3.8236e-05 | 0 | 0 | 3.8236e-05 | 1.2851e-06 | 5.9033e-06 | 4.5425e-05 | 0.078988 | 0 | 0 | 0.078988 | 2.7409e-06 | 0 | 0 | 2.7409e-06 | 1.2401e-05 | 0 | 0 | 1.2401e-05 | 5.9011e-05 | 0 | 0 | 5.9011e-05 | 0 | 0 | 0 | 0 | 5.9011e-05 | 6.718e-05 | 0 | 0 | 6.718e-05 | 0 | 0 | 0 | 0 | 6.718e-05 | 0.0003557 | 0 | 0 | 0.0003557 | 7.4584e-07 | 0 | 0 | 7.4584e-07 | 0.0070313 | 18.2267 | 4.2418 | 7375.9113 | 6.2733 | 33.2155
Los Angeles (SC) | 2014 | LDT2 | 1986 | Aggregate | Gasoline | 1395.8851 | 33171.3853 | 5005.4765 | 0.089591 | 0 | 0.0101 | 0.09969 | 0.00075918 | 0 | 7.2668e-05 | 0.00083185 | 7.313e-05 | 0.0005759 | 0.0014809 | 0.00082568 | 0 | 7.9033e-05 | 0.00090471 | 0.00029252 | 0.0013438 | 0.002541 | 20.2728 | 0 | 0.61334 | 20.8861 | 0.0037769 | 0 | 0.0023309 | 0.0061078 | 0.0040473 | 0 | 0.00045626 | 0.0045035 | 0.019001 | 0 | 0.015066 | 0.034066 | 0.0070059 | 0.010346 | 0.044905 | 0.0051294 | 0.10145 | 0.027726 | 0 | 0.016495 | 0.044221 | 0.0070059 | 0.010346 | 0.044905 | 0.0051294 | 0.11161 | 0.54944 | 0 | 0.012283 | 0.56172 | 0.00020164 | 0 | 6.1006e-06 | 0.00020775 | 2.2159 | 40.8956 | 1.0424 | 8568.0427 | 45.784 | 230.4326
Los Angeles (SC) | 2014 | LDT2 | 1986 | Aggregate | Diesel | 11.329 | 270.8012 | 40.6245 | 0.00036272 | 0 | 0 | 0.00036272 | 6.7982e-05 | 0 | 0 | 6.7982e-05 | 5.9701e-07 | 4.7015e-06 | 7.328e-05 | 7.1055e-05 | 0 | 0 | 7.1055e-05 | 2.3881e-06 | 1.097e-05 | 8.4414e-05 | 0.14678 | 0 | 0 | 0.14678 | 5.0935e-06 | 0 | 0 | 5.0935e-06 | 2.3045e-05 | 0 | 0 | 2.3045e-05 | 0.00010966 | 0 | 0 | 0.00010966 | 0 | 0 | 0 | 0 | 0.00010966 | 0.00012484 | 0 | 0 | 0.00012484 | 0 | 0 | 0 | 0 | 0.00012484 | 0.00066101 | 0 | 0 | 0.00066101 | 1.386e-06 | 0 | 0 | 1.386e-06 | 0.013066 | 18.2267 | 4.2418 | 7375.9113 | 6.2733 | 33.2155
Los Angeles (SC) | 2014 | LDT2 | 1987 | Aggregate | Gasoline | 1687.2044 | 40826.5412 | 6146.7726 | 0.10943 | 0 | 0.012434 | 0.12186 | 0.00093733 | 0 | 8.9662e-05 | 0.001027 | 9.0007e-05 | 0.00070881 | 0.0018258 | 0.0010194 | 0 | 9.7515e-05 | 0.001117 | 0.00036003 | 0.0016539 | 0.0031309 | 24.96 | 0 | 0.7457 | 25.7057 | 0.0045837 | 0 | 0.0028591 | 0.0074428 | 0.0049536 | 0 | 0.00056287 | 0.0055164 | 0.023024 | 0 | 0.01845 | 0.041474 | 0.0081834 | 0.012137 | 0.05184 | 0.0058696 | 0.11951 | 0.033596 | 0 | 0.020201 | 0.053797 | 0.0081834 | 0.012137 | 0.05184 | 0.0058696 | 0.13183 | 0.66858 | 0 | 0.011972 | 0.68055 | 0.00024827 | 0 | 7.4171e-06 | 0.00025568 | 2.7272 | 40.6167 | 1.0435 | 8567.8745 | 43.9392 | 226.833
Los Angeles (SC) | 2014 | LDT2 | 1987 | Aggregate | Diesel | 7.188 | 175.0194 | 26.1871 | 0.00023443 | 0 | 0 | 0.00023443 | 4.3937e-05 | 0 | 0 | 4.3937e-05 | 3.8585e-07 | 3.0386e-06 | 4.7361e-05 | 4.5923e-05 | 0 | 0 | 4.5923e-05 | 1.5434e-06 | 7.09e-06 | 5.4557e-05 | 0.094867 | 0 | 0 | 0.094867 | 3.2919e-06 | 0 | 0 | 3.2919e-06 | 1.4894e-05 | 0 | 0 | 1.4894e-05 | 7.0874e-05 | 0 | 0 | 7.0874e-05 | 0 | 0 | 0 | 0 | 7.0874e-05 | 8.0685e-05 | 0 | 0 | 8.0685e-05 | 0 | 0 | 0 | 0 | 8.0685e-05 | 0.00042721 | 0 | 0 | 0.00042721 | 8.9578e-07 | 0 | 0 | 8.9578e-07 | 0.0084449 | 18.2267 | 4.2418 | 7375.9113 | 6.2733 | 33.2155
Los Angeles (SC) | 2014 | LDT2 | 1988 | Aggregate | Gasoline | 2553.8386 | 62965.2456 | 9450.3775 | 0.1608 | 0 | 0.018502 | 0.1793 | 0.0014577 | 0 | 0.00014469 | 0.0016024 | 0.00013881 | 0.0010932 | 0.0028343 | 0.0015854 | 0 | 0.00015736 | 0.0017427 | 0.00055526 | 0.0025507 | 0.0048487 | 38.5023 | 0 | 1.1289 | 39.6311 | 0.0069804 | 0 | 0.0043798 | 0.01136 | 0.0073837 | 0 | 0.00084958 | 0.0082333 | 0.035006 | 0 | 0.028218 | 0.063223 | 0.011627 | 0.017557 | 0.070746 | 0.0080513 | 0.1712 | 0.05108 | 0 | 0.030895 | 0.081975 | 0.011627 | 0.017557 | 0.070746 | 0.0080513 | 0.18996 | 1.0151 | 0 | 0.013159 | 1.0282 | 0.00038296 | 0 | 1.1228e-05 | 0.00039419 | 4.2046 | 38.7503 | 1.0479 | 8564.9049 | 41.0525 | 222.2184
Los Angeles (SC) | 2014 | LDT2 | 1988 | Aggregate | Diesel | 7.1567 | 177.2655 | 26.483 | 0.00023744 | 0 | 0 | 0.00023744 | 4.45e-05 | 0 | 0 | 4.45e-05 | 3.908e-07 | 3.0776e-06 | 4.7969e-05 | 4.6513e-05 | 0 | 0 | 4.6513e-05 | 1.5632e-06 | 7.181e-06 | 5.5257e-05 | 0.096084 | 0 | 0 | 0.096084 | 3.3342e-06 | 0 | 0 | 3.3342e-06 | 1.5085e-05 | 0 | 0 | 1.5085e-05 | 7.1783e-05 | 0 | 0 | 7.1783e-05 | 0 | 0 | 0 | 0 | 7.1783e-05 | 8.1721e-05 | 0 | 0 | 8.1721e-05 | 0 | 0 | 0 | 0 | 8.1721e-05 | 0.00043269 | 0 | 0 | 0.00043269 | 9.0727e-07 | 0 | 0 | 9.0727e-07 | 0.0085533 | 18.2267 | 4.2418 | 7375.9113 | 6.2733 | 33.2155
Los Angeles (SC) | 2014 | LDT2 | 1989 | Aggregate | Gasoline | 3555.9141 | 89283.6782 | 13362.2362 | 0.22799 | 0 | 0.026178 | 0.25417 | 0.0020666 | 0 | 0.00020458 | 0.0022711 | 0.00019684 | 0.0015501 | 0.0040181 | 0.0022476 | 0 | 0.0002225 | 0.0024701 | 0.00078735 | 0.0036169 | 0.0068743 | 54.6791 | 0 | 1.598 | 56.2771 | 0.0098544 | 0 | 0.0061759 | 0.01603 | 0.01047 | 0 | 0.0012022 | 0.011672 | 0.049381 | 0 | 0.03976 | 0.08914 | 0.015866 | 0.023413 | 0.097276 | 0.010843 | 0.23654 | 0.072056 | 0 | 0.043532 | 0.11559 | 0.015866 | 0.023413 | 0.097276 | 0.010843 | 0.26299 | 1.4397 | 0 | 0.019878 | 1.4596 | 0.00054387 | 0 | 1.5894e-05 | 0.00055976 | 5.9707 | 38.7381 | 1.0477 | 8577.2156 | 40.0819 | 222.4511
Los Angeles (SC) | 2014 | LDT2 | 1989 | Aggregate | Diesel | 4.1097 | 103.4428 | 15.4431 | 0.00013855 | 0 | 0 | 0.00013855 | 2.5968e-05 | 0 | 0 | 2.5968e-05 | 2.2805e-07 | 1.7959e-06 | 2.7992e-05 | 2.7142e-05 | 0 | 0 | 2.7142e-05 | 9.1221e-07 | 4.1905e-06 | 3.2245e-05 | 0.05607 | 0 | 0 | 0.05607 | 1.9457e-06 | 0 | 0 | 1.9457e-06 | 8.803e-06 | 0 | 0 | 8.803e-06 | 4.1889e-05 | 0 | 0 | 4.1889e-05 | 0 | 0 | 0 | 0 | 4.1889e-05 | 4.7688e-05 | 0 | 0 | 4.7688e-05 | 0 | 0 | 0 | 0 | 4.7688e-05 | 0.0002525 | 0 | 0 | 0.0002525 | 5.2944e-07 | 0 | 0 | 5.2944e-07 | 0.0049912 | 18.2267 | 4.2418 | 7375.9113 | 6.2733 | 33.2155
Los Angeles (SC) | 2014 | LDT2 | 1990 | Aggregate | Gasoline | 4574.8224 | 116940.4848 | 17453.1305 | 0.29413 | 0 | 0.033948 | 0.32808 | 0.0027201 | 0 | 0.00026979 | 0.0029899 | 0.00025781 | 0.0020303 | 0.005278 | 0.0029584 | 0 | 0.00029342 | 0.0032518 | 0.0010312 | 0.0047373 | 0.0090203 | 71.634 | 0 | 2.0812 | 73.7152 | 0.012855 | 0 | 0.0080143 | 0.020869 | 0.013567 | 0 | 0.0015659 | 0.015133 | 0.064355 | 0 | 0.051546 | 0.1159 | 0.019363 | 0.028165 | 0.11697 | 0.012822 | 0.29322 | 0.093906 | 0 | 0.056436 | 0.15034 | 0.019363 | 0.028165 | 0.11697 | 0.012822 | 0.32766 | 1.8745 | 0 | 0.02857 | 1.903 | 0.00071251 | 0 | 2.0701e-05 | 0.00073321 | 7.8208 | 38.1768 | 1.0496 | 8577.865 | 38.1281 | 221.4455
Los Angeles (SC) | 2014 | LDT2 | 1990 | Aggregate | Diesel | 1.0548 | 26.899 | 4.0242 | 3.6029e-05 | 0 | 0 | 3.6029e-05 | 6.7527e-06 | 0 | 0 | 6.7527e-06 | 5.9302e-08 | 4.67e-07 | 7.279e-06 | 7.058e-06 | 0 | 0 | 7.058e-06 | 2.3721e-07 | 1.0897e-06 | 8.3849e-06 | 0.01458 | 0 | 0 | 0.01458 | 5.0594e-07 | 0 | 0 | 5.0594e-07 | 2.2891e-06 | 0 | 0 | 2.2891e-06 | 1.0893e-05 | 0 | 0 | 1.0893e-05 | 0 | 0 | 0 | 0 | 1.0893e-05 | 1.2401e-05 | 0 | 0 | 1.2401e-05 | 0 | 0 | 0 | 0 | 1.2401e-05 | 6.5658e-05 | 0 | 0 | 6.5658e-05 | 1.3767e-07 | 0 | 0 | 1.3767e-07 | 0.0012979 | 18.2267 | 4.2418 | 7375.9113 | 6.2733 | 33.2155
Los Angeles (SC) | 2014 | LDT2 | 1991 | Aggregate | Gasoline | 7977.8592 | 206325.0805 | 30892.9037 | 0.50659 | 0 | 0.059385 | 0.56598 | 0.0027077 | 0 | 0.00027147 | 0.0029792 | 0.00045487 | 0.0035821 | 0.0070161 | 0.0029449 | 0 | 0.00029525 | 0.0032401 | 0.0018195 | 0.0083582 | 0.013418 | 126.355 | 0 | 3.6668 | 130.0218 | 0.022549 | 0 | 0.01405 | 0.036598 | 0.023526 | 0 | 0.0027579 | 0.026284 | 0.11278 | 0 | 0.090277 | 0.20305 | 0.029579 | 0.040113 | 0.14776 | 0.018567 | 0.43907 | 0.16456 | 0 | 0.098842 | 0.26341 | 0.029579 | 0.040113 | 0.14776 | 0.018567 | 0.49942 | 3.2753 | 0 | 0.056808 | 3.3321 | 0.0012568 | 0 | 3.6472e-05 | 0.0012933 | 13.7946 | 37.3278 | 0.88495 | 8575.3383 | 32.9386 | 219.7628
Los Angeles (SC) | 2014 | LDT2 | 1991 | Aggregate | Diesel | 3.094 | 80.0015 | 11.981 | 0.00010716 | 0 | 0 | 0.00010716 | 2.0083e-05 | 0 | 0 | 2.0083e-05 | 1.7637e-07 | 1.3889e-06 | 2.1649e-05 | 2.0992e-05 | 0 | 0 | 2.0992e-05 | 7.0549e-07 | 3.2409e-06 | 2.4938e-05 | 0.043364 | 0 | 0 | 0.043364 | 1.5048e-06 | 0 | 0 | 1.5048e-06 | 6.8082e-06 | 0 | 0 | 6.8082e-06 | 3.2396e-05 | 0 | 0 | 3.2396e-05 | 0 | 0 | 0 | 0 | 3.2396e-05 | 3.6881e-05 | 0 | 0 | 3.6881e-05 | 0 | 0 | 0 | 0 | 3.6881e-05 | 0.00019528 | 0 | 0 | 0.00019528 | 4.0946e-07 | 0 | 0 | 4.0946e-07 | 0.0038602 | 18.2267 | 4.2418 | 7375.9113 | 6.2733 | 33.2155
Los Angeles (SC) | 2014 | LDT2 | 1992 | Aggregate | Gasoline | 8140.7133 | 213237.0052 | 31989.9098 | 0.51793 | 0 | 0.061341 | 0.57927 | 0.0028053 | 0 | 0.00028251 | 0.0030878 | 0.00047011 | 0.0037021 | 0.00726 | 0.0030511 | 0 | 0.00030726 | 0.0033583 | 0.0018804 | 0.0086382 | 0.013877 | 130.6238 | 0 | 3.7984 | 134.4222 | 0.02299 | 0 | 0.014413 | 0.037404 | 0.024124 | 0 | 0.0028571 | 0.026981 | 0.11478 | 0 | 0.092451 | 0.20724 | 0.028915 | 0.03713 | 0.14745 | 0.017642 | 0.43837 | 0.16749 | 0 | 0.10122 | 0.26872 | 0.028915 | 0.03713 | 0.14745 | 0.017642 | 0.49985 | 3.3562 | 0 | 0.067067 | 3.4233 | 0.0012993 | 0 | 3.7781e-05 | 0.001337 | 14.2615 | 36.9664 | 0.88556 | 8578.1849 | 31.8983 | 218.4598
Los Angeles (SC) | 2014 | LDT2 | 1992 | Aggregate | Diesel | 1.0627 | 27.749 | 4.1759 | 3.7168e-05 | 0 | 0 | 3.7168e-05 | 6.9661e-06 | 0 | 0 | 6.9661e-06 | 6.1176e-08 | 4.8176e-07 | 7.509e-06 | 7.2811e-06 | 0 | 0 | 7.2811e-06 | 2.447e-07 | 1.1241e-06 | 8.6499e-06 | 0.015041 | 0 | 0 | 0.015041 | 5.2193e-07 | 0 | 0 | 5.2193e-07 | 2.3615e-06 | 0 | 0 | 2.3615e-06 | 1.1237e-05 | 0 | 0 | 1.1237e-05 | 0 | 0 | 0 | 0 | 1.1237e-05 | 1.2792e-05 | 0 | 0 | 1.2792e-05 | 0 | 0 | 0 | 0 | 1.2792e-05 | 6.7733e-05 | 0 | 0 | 6.7733e-05 | 1.4202e-07 | 0 | 0 | 1.4202e-07 | 0.0013389 | 18.2267 | 4.2418 | 7375.9113 | 6.2733 | 33.2155
Los Angeles (SC) | 2014 | LDT2 | 1993 | Aggregate | Gasoline | 11537.3299 | 306770.6975 | 45998.2958 | 0.74209 | 0 | 0.088497 | 0.83058 | 0.0040358 | 0 | 0.00040623 | 0.0044421 | 0.00067631 | 0.005326 | 0.010444 | 0.0043894 | 0 | 0.00044181 | 0.0048312 | 0.0027053 | 0.012427 | 0.019964 | 170.8305 | 0 | 5.0412 | 175.8718 | 0.032301 | 0 | 0.020453 | 0.052754 | 0.0346 | 0 | 0.0041262 | 0.038726 | 0.16077 | 0 | 0.13079 | 0.29156 | 0.038735 | 0.045729 | 0.2034 | 0.022601 | 0.60202 | 0.2346 | 0 | 0.1432 | 0.37779 | 0.038735 | 0.045729 | 0.2034 | 0.022601 | 0.68825 | 4.8156 | 0 | 0.11147 | 4.927 | 0.0016992 | 0 | 5.0143e-05 | 0.0017493 | 18.659 | 36.8431 | 0.88555 | 7801.3413 | 30.5297 | 218.5544
Los Angeles (SC) | 2014 | LDT2 | 1993 | Aggregate | Diesel | 0.0235 | 0.53793 | 0.093694 | 9.4889e-07 | 0 | 0 | 9.4889e-07 | 3.3228e-08 | 0 | 0 | 3.3228e-08 | 1.1859e-09 | 9.3392e-09 | 4.3753e-08 | 3.473e-08 | 0 | 0 | 3.473e-08 | 4.7437e-09 | 2.1792e-08 | 6.1266e-08 | 0.00026382 | 0 | 0 | 0.00026382 | 2.6349e-09 | 0 | 0 | 2.6349e-09 | 4.142e-08 | 0 | 0 | 4.142e-08 | 5.6728e-08 | 0 | 0 | 5.6728e-08 | 0 | 0 | 0 | 0 | 5.6728e-08 | 6.4581e-08 | 0 | 0 | 6.4581e-08 | 0 | 0 | 0 | 0 | 6.4581e-08 | 6.014e-07 | 0 | 0 | 6.014e-07 | 2.4911e-09 | 0 | 0 | 2.4911e-09 | 2.3485e-05 | 24.0035 | 1.5498 | 6673.6825 | 1.6337 | 15.2132
Los Angeles (SC) | 2014 | LDT2 | 1994 | Aggregate | Gasoline | 14437.8922 | 390614.129 | 58389.7235 | 0.92329 | 0 | 0.11314 | 1.0364 | 0.005148 | 0 | 0.0005006 | 0.0056486 | 0.00086116 | 0.0067816 | 0.013291 | 0.0055989 | 0 | 0.00054445 | 0.0061434 | 0.0034446 | 0.015824 | 0.025412 | 216.6015 | 0 | 6.4071 | 223.0086 | 0.038847 | 0 | 0.024987 | 0.063834 | 0.043312 | 0 | 0.0053077 | 0.04862 | 0.19181 | 0 | 0.1585 | 0.35032 | 0.0458 | 0.051628 | 0.24674 | 0.02555 | 0.72003 | 0.27989 | 0 | 0.17354 | 0.45343 | 0.0458 | 0.051628 | 0.24674 | 0.02555 | 0.82315 | 5.5039 | 0 | 0.14486 | 5.6487 | 0.0021544 | 0 | 6.3729e-05 | 0.0022182 | 23.66 | 36.106 | 0.88527 | 7768.9218 | 28.676 | 196.7844
Los Angeles (SC) | 2014 | LDT2 | 1994 | Aggregate | Diesel | 1.0157 | 27.5277 | 4.1076 | 4.8558e-05 | 0 | 0 | 4.8558e-05 | 1.7004e-06 | 0 | 0 | 1.7004e-06 | 6.0688e-08 | 4.7792e-07 | 2.239e-06 | 1.7773e-06 | 0 | 0 | 1.7773e-06 | 2.4275e-07 | 1.1151e-06 | 3.1352e-06 | 0.0135 | 0 | 0 | 0.0135 | 1.3484e-07 | 0 | 0 | 1.3484e-07 | 2.1196e-06 | 0 | 0 | 2.1196e-06 | 2.9029e-06 | 0 | 0 | 2.9029e-06 | 0 | 0 | 0 | 0 | 2.9029e-06 | 3.3048e-06 | 0 | 0 | 3.3048e-06 | 0 | 0 | 0 | 0 | 3.3048e-06 | 3.0775e-05 | 0 | 0 | 3.0775e-05 | 1.2748e-07 | 0 | 0 | 1.2748e-07 | 0.0012018 | 24.0035 | 1.5498 | 6673.6825 | 1.6337 | 15.2132
Los Angeles (SC) | 2014 | LDT2 | 1995 | Aggregate | Gasoline | 21014.3852 | 579750.1979 | 86190.2906 | 0.99543 | 0 | 0.12532 | 1.1208 | 0.0076474 | 0 | 0.00072783 | 0.0083753 | 0.0012781 | 0.010065 | 0.019719 | 0.0083173 | 0 | 0.00079158 | 0.0091089 | 0.0051125 | 0.023486 | 0.037707 | 320.4167 | 0 | 9.4535 | 329.8702 | 0.054635 | 0 | 0.035544 | 0.09018 | 0.051394 | 0 | 0.0064702 | 0.057865 | 0.26768 | 0 | 0.22374 | 0.49142 | 0.05825 | 0.064553 | 0.32093 | 0.032291 | 0.96745 | 0.3906 | 0 | 0.24496 | 0.63557 | 0.05825 | 0.064553 | 0.32093 | 0.032291 | 1.1116 | 7.4106 | 0 | 0.22228 | 7.6329 | 0.003187 | 0 | 9.403e-05 | 0.0032811 | 34.9974 | 26.3061 | 0.88505 | 7742.6422 | 26.0911 | 179.1578
Los Angeles (SC) | 2014 | LDT2 | 1995 | Aggregate | Diesel | 0.0235 | 0.64215 | 0.096386 | 1.1327e-06 | 0 | 0 | 1.1327e-06 | 3.9666e-08 | 0 | 0 | 3.9666e-08 | 1.4157e-09 | 1.1149e-08 | 5.223e-08 | 4.1459e-08 | 0 | 0 | 4.1459e-08 | 5.6628e-09 | 2.6014e-08 | 7.3135e-08 | 0.00031493 | 0 | 0 | 0.00031493 | 3.1454e-09 | 0 | 0 | 3.1454e-09 | 4.9445e-08 | 0 | 0 | 4.9445e-08 | 6.7718e-08 | 0 | 0 | 6.7718e-08 | 0 | 0 | 0 | 0 | 6.7718e-08 | 7.7093e-08 | 0 | 0 | 7.7093e-08 | 0 | 0 | 0 | 0 | 7.7093e-08 | 7.1791e-07 | 0 | 0 | 7.1791e-07 | 2.9737e-09 | 0 | 0 | 2.9737e-09 | 2.8035e-05 | 24.0035 | 1.5498 | 6673.6825 | 1.6337 | 15.2132
Los Angeles (SC) | 2014 | LDT2 | 1996 | Aggregate | Gasoline | 21999.8187 | 619971.5902 | 91492.4062 | 1.1161 | 0 | 0.17671 | 1.2928 | 0.0023386 | 0 | 0.00041111 | 0.0027497 | 0.0013668 | 0.010764 | 0.01488 | 0.0025435 | 0 | 0.00044712 | 0.0029906 | 0.0054672 | 0.025115 | 0.033573 | 343.1025 | 0 | 10.761 | 353.8634 | 0.058582 | 0 | 0.042933 | 0.10152 | 0.056319 | 0 | 0.0089166 | 0.065235 | 0.28934 | 0 | 0.27243 | 0.56178 | 0.048 | 0.056439 | 0.27103 | 0.027917 | 0.96516 | 0.42221 | 0 | 0.29828 | 0.72049 | 0.048 | 0.056439 | 0.27103 | 0.027917 | 1.1239 | 8.3293 | 0 | 0.54702 | 8.8763 | 0.0034127 | 0 | 0.00010703 | 0.0035197 | 37.543 | 28.3762 | 0.73689 | 7766.9567 | 24.668 | 194.8269
Los Angeles (SC) | 2014 | LDT2 | 1996 | Aggregate | Diesel | 2.047 | 57.7142 | 8.513 | 0.00010181 | 0 | 0 | 0.00010181 | 3.565e-06 | 0 | 0 | 3.565e-06 | 1.2724e-07 | 1.002e-06 | 4.6942e-06 | 3.7262e-06 | 0 | 0 | 3.7262e-06 | 5.0895e-07 | 2.338e-06 | 6.5731e-06 | 0.028305 | 0 | 0 | 0.028305 | 2.827e-07 | 0 | 0 | 2.827e-07 | 4.4439e-06 | 0 | 0 | 4.4439e-06 | 6.0863e-06 | 0 | 0 | 6.0863e-06 | 0 | 0 | 0 | 0 | 6.0863e-06 | 6.9288e-06 | 0 | 0 | 6.9288e-06 | 0 | 0 | 0 | 0 | 6.9288e-06 | 6.4523e-05 | 0 | 0 | 6.4523e-05 | 2.6727e-07 | 0 | 0 | 2.6727e-07 | 0.0025196 | 24.0035 | 1.5498 | 6673.6825 | 1.6337 | 15.2132
Los Angeles (SC) | 2014 | LDT2 | 1997 | Aggregate | Gasoline | 31786.8258 | 916818.6971 | 134015.4828 | 1.2342 | 0 | 0.23244 | 1.4666 | 0.0034628 | 0 | 0.00059767 | 0.0040604 | 0.0020212 | 0.015917 | 0.021999 | 0.0037661 | 0 | 0.00065002 | 0.0044161 | 0.008085 | 0.03714 | 0.049641 | 502.061 | 0 | 15.5998 | 517.6608 | 0.062365 | 0 | 0.050225 | 0.11259 | 0.067481 | 0 | 0.012709 | 0.080189 | 0.29443 | 0 | 0.30464 | 0.59907 | 0.052476 | 0.06816 | 0.30234 | 0.033603 | 1.0556 | 0.42964 | 0 | 0.33354 | 0.76317 | 0.052476 | 0.06816 | 0.30234 | 0.033603 | 1.2197 | 9.1499 | 0 | 0.91736 | 10.0672 | 0.0049938 | 0 | 0.00015516 | 0.0051489 | 54.921 | 21.7684 | 0.7368 | 7683.3186 | 18.104 | 149.4215
Los Angeles (SC) | 2014 | LDT2 | 1997 | Aggregate | Diesel | 2.0235 | 58.4152 | 8.5312 | 0.00010304 | 0 | 0 | 0.00010304 | 3.6083e-06 | 0 | 0 | 3.6083e-06 | 1.2878e-07 | 1.0142e-06 | 4.7512e-06 | 3.7714e-06 | 0 | 0 | 3.7714e-06 | 5.1513e-07 | 2.3664e-06 | 6.653e-06 | 0.028649 | 0 | 0 | 0.028649 | 2.8613e-07 | 0 | 0 | 2.8613e-07 | 4.4979e-06 | 0 | 0 | 4.4979e-06 | 6.1602e-06 | 0 | 0 | 6.1602e-06 | 0 | 0 | 0 | 0 | 6.1602e-06 | 7.013e-06 | 0 | 0 | 7.013e-06 | 0 | 0 | 0 | 0 | 7.013e-06 | 6.5307e-05 | 0 | 0 | 6.5307e-05 | 2.7051e-07 | 0 | 0 | 2.7051e-07 | 0.0025503 | 24.0035 | 1.5498 | 6673.6825 | 1.6337 | 15.2132
Los Angeles (SC) | 2014 | LDT2 | 1998 | Aggregate | Gasoline | 38421.4187 | 1136056.0908 | 164188.5537 | 1.1547 | 0 | 0.26399 | 1.4187 | 0.00431 | 0 | 0.00071247 | 0.0050225 | 0.0025046 | 0.019724 | 0.027251 | 0.0046875 | 0 | 0.00077488 | 0.0054624 | 0.010018 | 0.046022 | 0.061502 | 617.9394 | 0 | 18.7191 | 636.6586 | 0.056096 | 0 | 0.050304 | 0.1064 | 0.068047 | 0 | 0.015558 | 0.083605 | 0.25382 | 0 | 0.29242 | 0.54624 | 0.021434 | 0.0605 | 0.13785 | 0.027514 | 0.79353 | 0.37037 | 0 | 0.32017 | 0.69053 | 0.021434 | 0.0605 | 0.13785 | 0.027514 | 0.93783 | 8.6516 | 0 | 1.1288 | 9.7804 | 0.0061464 | 0 | 0.00018619 | 0.0063326 | 67.546 | 16.9929 | 0.73668 | 7625.9476 | 11.2334 | 117.1499
Los Angeles (SC) | 2014 | LDT2 | 1998 | Aggregate | Diesel | 0.031334 | 0.89055 | 0.1339 | 1.5709e-06 | 0 | 0 | 1.5709e-06 | 5.5009e-08 | 0 | 0 | 5.5009e-08 | 1.9633e-09 | 1.5461e-08 | 7.2433e-08 | 5.7496e-08 | 0 | 0 | 5.7496e-08 | 7.8533e-09 | 3.6076e-08 | 1.0143e-07 | 0.00043675 | 0 | 0 | 0.00043675 | 4.3621e-09 | 0 | 0 | 4.3621e-09 | 6.8571e-08 | 0 | 0 | 6.8571e-08 | 9.3913e-08 | 0 | 0 | 9.3913e-08 | 0 | 0 | 0 | 0 | 9.3913e-08 | 1.0691e-07 | 0 | 0 | 1.0691e-07 | 0 | 0 | 0 | 0 | 1.0691e-07 | 9.9561e-07 | 0 | 0 | 9.9561e-07 | 4.124e-09 | 0 | 0 | 4.124e-09 | 3.8879e-05 | 24.0035 | 1.5498 | 6673.6825 | 1.6337 | 15.2132
Los Angeles (SC) | 2014 | LDT2 | 1999 | Aggregate | Gasoline | 46769.504 | 1419972.6255 | 202542.3526 | 0.99522 | 0 | 0.30505 | 1.3003 | 0.0054108 | 0 | 0.00085454 | 0.0062653 | 0.0031305 | 0.024653 | 0.034049 | 0.0058847 | 0 | 0.00092939 | 0.0068141 | 0.012522 | 0.057523 | 0.076859 | 767.2646 | 0 | 22.612 | 789.8766 | 0.044485 | 0 | 0.04888 | 0.093365 | 0.064425 | 0 | 0.019747 | 0.084172 | 0.19041 | 0 | 0.26881 | 0.45922 | 0.024323 | 0.068929 | 0.15796 | 0.031099 | 0.74153 | 0.27785 | 0 | 0.29431 | 0.57216 | 0.024323 | 0.068929 | 0.15796 | 0.031099 | 0.85447 | 7.6942 | 0 | 1.3852 | 9.0794 | 0.0076316 | 0 | 0.00022491 | 0.0078566 | 83.8016 | 12.4607 | 0.73655 | 7569.4842 | 8.1885 | 87.0085
Los Angeles (SC) | 2014 | LDT2 | 1999 | Aggregate | Diesel | 1.0313 | 31.3165 | 4.4663 | 5.5241e-05 | 0 | 0 | 5.5241e-05 | 1.9344e-06 | 0 | 0 | 1.9344e-06 | 6.9041e-08 | 5.437e-07 | 2.5471e-06 | 2.0219e-06 | 0 | 0 | 2.0219e-06 | 2.7616e-07 | 1.2686e-06 | 3.5667e-06 | 0.015359 | 0 | 0 | 0.015359 | 1.5339e-07 | 0 | 0 | 1.5339e-07 | 2.4113e-06 | 0 | 0 | 2.4113e-06 | 3.3025e-06 | 0 | 0 | 3.3025e-06 | 0 | 0 | 0 | 0 | 3.3025e-06 | 3.7597e-06 | 0 | 0 | 3.7597e-06 | 0 | 0 | 0 | 0 | 3.7597e-06 | 3.5011e-05 | 0 | 0 | 3.5011e-05 | 1.4502e-07 | 0 | 0 | 1.4502e-07 | 0.0013672 | 24.0035 | 1.5498 | 6673.6825 | 1.6337 | 15.2132
Los Angeles (SC) | 2014 | LDT2 | 2000 | Aggregate | Gasoline | 63816.1976 | 1992338.4002 | 280021.6461 | 0.82981 | 0 | 0.39362 | 1.2234 | 0.0076226 | 0 | 0.0011504 | 0.0087731 | 0.0043924 | 0.03459 | 0.047755 | 0.0082903 | 0 | 0.0012512 | 0.0095415 | 0.017569 | 0.08071 | 0.10782 | 1083.7632 | 0 | 30.9512 | 1114.7144 | 0.029214 | 0 | 0.051138 | 0.080352 | 0.060624 | 0 | 0.028757 | 0.089381 | 0.11582 | 0 | 0.26047 | 0.37628 | 0.030775 | 0.087412 | 0.20162 | 0.03917 | 0.73526 | 0.169 | 0 | 0.28518 | 0.45418 | 0.030775 | 0.087412 | 0.20162 | 0.03917 | 0.81316 | 6.9949 | 0 | 1.869 | 8.8639 | 0.01078 | 0 | 0.00030786 | 0.011088 | 118.2651 | 8.3561 | 0.73642 | 7613.5554 | 5.5539 | 60.5408
Los Angeles (SC) | 2014 | LDT2 | 2000 | Aggregate | Diesel | 1.094 | 34.0631 | 4.8004 | 6.0086e-05 | 0 | 0 | 6.0086e-05 | 2.1041e-06 | 0 | 0 | 2.1041e-06 | 7.5096e-08 | 5.9138e-07 | 2.7706e-06 | 2.1992e-06 | 0 | 0 | 2.1992e-06 | 3.0039e-07 | 1.3799e-06 | 3.8795e-06 | 0.016706 | 0 | 0 | 0.016706 | 1.6685e-07 | 0 | 0 | 1.6685e-07 | 2.6228e-06 | 0 | 0 | 2.6228e-06 | 3.5921e-06 | 0 | 0 | 3.5921e-06 | 0 | 0 | 0 | 0 | 3.5921e-06 | 4.0894e-06 | 0 | 0 | 4.0894e-06 | 0 | 0 | 0 | 0 | 4.0894e-06 | 3.8082e-05 | 0 | 0 | 3.8082e-05 | 1.5774e-07 | 0 | 0 | 1.5774e-07 | 0.0014871 | 24.0035 | 1.5498 | 6673.6825 | 1.6337 | 15.2132
Los Angeles (SC) | 2014 | LDT2 | 2001 | Aggregate | Gasoline | 59688.0497 | 1918613.0585 | 265327.1091 | 0.76036 | 0 | 0.35311 | 1.1135 | 0.0073406 | 0 | 0.0010901 | 0.0084306 | 0.0042298 | 0.03331 | 0.04597 | 0.0079835 | 0 | 0.0011855 | 0.0091691 | 0.016919 | 0.077723 | 0.10381 | 1043.0489 | 0 | 29.206 | 1072.2549 | 0.026172 | 0 | 0.046628 | 0.0728 | 0.056508 | 0 | 0.026242 | 0.08275 | 0.10277 | 0 | 0.23523 | 0.338 | 0.026527 | 0.075353 | 0.17512 | 0.033583 | 0.64858 | 0.14996 | 0 | 0.25755 | 0.40751 | 0.026527 | 0.075353 | 0.17512 | 0.033583 | 0.71809 | 6.3729 | 0 | 1.7187 | 8.0916 | 0.010375 | 0 | 0.0002905 | 0.010665 | 113.7604 | 7.8974 | 0.73628 | 7604.9724 | 5.0931 | 57.3894
Los Angeles (SC) | 2014 | LDT2 | 2001 | Aggregate | Diesel | 7.094 | 228.1876 | 31.5345 | 0.00040251 | 0 | 0 | 0.00040251 | 1.4095e-05 | 0 | 0 | 1.4095e-05 | 5.0307e-07 | 3.9617e-06 | 1.856e-05 | 1.4732e-05 | 0 | 0 | 1.4732e-05 | 2.0123e-06 | 9.2439e-06 | 2.5989e-05 | 0.11191 | 0 | 0 | 0.11191 | 1.1177e-06 | 0 | 0 | 1.1177e-06 | 1.757e-05 | 0 | 0 | 1.757e-05 | 2.4064e-05 | 0 | 0 | 2.4064e-05 | 0 | 0 | 0 | 0 | 2.4064e-05 | 2.7395e-05 | 0 | 0 | 2.7395e-05 | 0 | 0 | 0 | 0 | 2.7395e-05 | 0.00025511 | 0 | 0 | 0.00025511 | 1.0567e-06 | 0 | 0 | 1.0567e-06 | 0.0099621 | 24.0035 | 1.5498 | 6673.6825 | 1.6337 | 15.2132
Los Angeles (SC) | 2014 | LDT2 | 2002 | Aggregate | Gasoline | 59035.1588 | 1956328.9498 | 265806.9832 | 0.75149 | 0 | 0.3422 | 1.0937 | 0.0074849 | 0 | 0.001092 | 0.0085769 | 0.004313 | 0.033965 | 0.046854 | 0.0081405 | 0 | 0.0011877 | 0.0093281 | 0.017252 | 0.079251 | 0.10583 | 1063.1529 | 0 | 29.1806 | 1092.3335 | 0.025346 | 0 | 0.045534 | 0.07088 | 0.056484 | 0 | 0.02572 | 0.082204 | 0.098808 | 0 | 0.22806 | 0.32686 | 0.024004 | 0.068005 | 0.15944 | 0.030195 | 0.6085 | 0.14418 | 0 | 0.24969 | 0.39387 | 0.024004 | 0.068005 | 0.15944 | 0.030195 | 0.67551 | 6.2607 | 0 | 1.6883 | 7.949 | 0.010575 | 0 | 0.00029025 | 0.010865 | 115.8906 | 7.6074 | 0.73613 | 7598.0189 | 4.6987 | 55.2913
Los Angeles (SC) | 2014 | LDT2 | 2002 | Aggregate | Diesel | 2.0392 | 67.5698 | 9.1814 | 0.00011919 | 0 | 0 | 0.00011919 | 4.1738e-06 | 0 | 0 | 4.1738e-06 | 1.4897e-07 | 1.1731e-06 | 5.4958e-06 | 4.3625e-06 | 0 | 0 | 4.3625e-06 | 5.9586e-07 | 2.7373e-06 | 7.6956e-06 | 0.033138 | 0 | 0 | 0.033138 | 3.3097e-07 | 0 | 0 | 3.3097e-07 | 5.2028e-06 | 0 | 0 | 5.2028e-06 | 7.1256e-06 | 0 | 0 | 7.1256e-06 | 0 | 0 | 0 | 0 | 7.1256e-06 | 8.112e-06 | 0 | 0 | 8.112e-06 | 0 | 0 | 0 | 0 | 8.112e-06 | 7.5542e-05 | 0 | 0 | 7.5542e-05 | 3.1291e-07 | 0 | 0 | 3.1291e-07 | 0.0029499 | 24.0035 | 1.5498 | 6673.6825 | 1.6337 | 15.2132
Los Angeles (SC) | 2014 | LDT2 | 2003 | Aggregate | Gasoline | 66798.6476 | 2284285.531 | 304589.1414 | 0.89349 | 0 | 0.40201 | 1.2955 | 0.0087396 | 0 | 0.0012514 | 0.009991 | 0.005036 | 0.039658 | 0.054685 | 0.0095051 | 0 | 0.001361 | 0.010866 | 0.020144 | 0.092536 | 0.12355 | 1241.5335 | 0 | 33.4715 | 1275.0049 | 0.02976 | 0 | 0.052636 | 0.082396 | 0.066866 | 0 | 0.030085 | 0.096951 | 0.11594 | 0 | 0.26344 | 0.37938 | 0.024634 | 0.069349 | 0.1643 | 0.030749 | 0.66841 | 0.16917 | 0 | 0.28843 | 0.45761 | 0.024634 | 0.069349 | 0.1643 | 0.030749 | 0.74664 | 7.407 | 0 | 1.9513 | 9.3582 | 0.012349 | 0 | 0.00033293 | 0.012682 | 135.271 | 7.7174 | 0.73598 | 7595.362 | 4.4478 | 55.748
Los Angeles (SC) | 2014 | LDT2 | 2003 | Aggregate | Diesel | 4.1018 | 140.2423 | 18.7036 | 0.00024738 | 0 | 0 | 0.00024738 | 8.6627e-06 | 0 | 0 | 8.6627e-06 | 3.0918e-07 | 2.4348e-06 | 1.1407e-05 | 9.0544e-06 | 0 | 0 | 9.0544e-06 | 1.2367e-06 | 5.6812e-06 | 1.5972e-05 | 0.068779 | 0 | 0 | 0.068779 | 6.8693e-07 | 0 | 0 | 6.8693e-07 | 1.0798e-05 | 0 | 0 | 1.0798e-05 | 1.4789e-05 | 0 | 0 | 1.4789e-05 | 0 | 0 | 0 | 0 | 1.4789e-05 | 1.6837e-05 | 0 | 0 | 1.6837e-05 | 0 | 0 | 0 | 0 | 1.6837e-05 | 0.00015679 | 0 | 0 | 0.00015679 | 6.4945e-07 | 0 | 0 | 6.4945e-07 | 0.0061226 | 24.0035 | 1.5498 | 6673.6825 | 1.6337 | 15.2132
Los Angeles (SC) | 2014 | LDT2 | 2004 | Aggregate | Gasoline | 78344.7412 | 2767157.7866 | 361725.5047 | 0.10328 | 0 | 0.065407 | 0.16869 | 0.0007058 | 0 | 5.3983e-05 | 0.00075979 | 0.0061005 | 0.048042 | 0.054902 | 0.00076763 | 0 | 5.8711e-05 | 0.00082634 | 0.024402 | 0.1121 | 0.13733 | 1422.1575 | 0 | 36.2028 | 1458.3604 | 0.010084 | 0 | 0.024685 | 0.034769 | 0.015183 | 0 | 0.009615 | 0.024797 | 0.033293 | 0 | 0.10471 | 0.138 | 0.025052 | 0.05895 | 0.1606 | 0.030579 | 0.41318 | 0.048581 | 0 | 0.11464 | 0.16322 | 0.025052 | 0.05895 | 0.1606 | 0.030579 | 0.4384 | 2.9764 | 0 | 1.2673 | 4.2437 | 0.014146 | 0 | 0.00036009 | 0.014506 | 154.724 | 0.82954 | 0.67531 | 7171.6308 | 2.1559 | 20.869
Los Angeles (SC) | 2014 | LDT2 | 2004 | Aggregate | Diesel | 0.0235 | 0.81521 | 0.1085 | 1.438e-06 | 0 | 0 | 1.438e-06 | 5.0356e-08 | 0 | 0 | 5.0356e-08 | 1.7972e-09 | 1.4153e-08 | 6.6306e-08 | 5.2632e-08 | 0 | 0 | 5.2632e-08 | 7.189e-09 | 3.3024e-08 | 9.2846e-08 | 0.00039981 | 0 | 0 | 0.00039981 | 3.9931e-09 | 0 | 0 | 3.9931e-09 | 6.277e-08 | 0 | 0 | 6.277e-08 | 8.5969e-08 | 0 | 0 | 8.5969e-08 | 0 | 0 | 0 | 0 | 8.5969e-08 | 9.787e-08 | 0 | 0 | 9.787e-08 | 0 | 0 | 0 | 0 | 9.787e-08 | 9.1139e-07 | 0 | 0 | 9.1139e-07 | 3.7752e-09 | 0 | 0 | 3.7752e-09 | 3.559e-05 | 24.0035 | 1.5498 | 6673.6825 | 1.6337 | 15.2132
Los Angeles (SC) | 2014 | LDT2 | 2005 | Aggregate | Gasoline | 77803.2722 | 2840751.5071 | 363682.8375 | 0.10036 | 0 | 0.068787 | 0.16915 | 0.00072457 | 0 | 5.4275e-05 | 0.00077885 | 0.0062628 | 0.049319 | 0.056361 | 0.00078804 | 0 | 5.9029e-05 | 0.00084707 | 0.025051 | 0.11508 | 0.14098 | 1425.0092 | 0 | 35.4688 | 1460.4779 | 0.0098679 | 0 | 0.024452 | 0.03432 | 0.014858 | 0 | 0.010184 | 0.025043 | 0.032381 | 0 | 0.10308 | 0.13546 | 0.021071 | 0.039393 | 0.12996 | 0.024931 | 0.35081 | 0.04725 | 0 | 0.11286 | 0.16011 | 0.021071 | 0.039393 | 0.12996 | 0.024931 | 0.37546 | 2.752 | 0 | 1.2006 | 3.9526 | 0.014174 | 0 | 0.00035279 | 0.014527 | 154.9487 | 0.81025 | 0.67531 | 6995.9831 | 1.7985 | 18.9339
Los Angeles (SC) | 2014 | LDT2 | 2005 | Aggregate | Diesel | 7.4543 | 271.9543 | 34.8445 | 0.00047972 | 0 | 0 | 0.00047972 | 1.6799e-05 | 0 | 0 | 1.6799e-05 | 5.9956e-07 | 4.7215e-06 | 2.212e-05 | 1.7558e-05 | 0 | 0 | 1.7558e-05 | 2.3982e-06 | 1.1017e-05 | 3.0973e-05 | 0.13021 | 0 | 0 | 0.13021 | 1.3321e-06 | 0 | 0 | 1.3321e-06 | 2.0444e-05 | 0 | 0 | 2.0444e-05 | 2.8679e-05 | 0 | 0 | 2.8679e-05 | 0 | 0 | 0 | 0 | 2.8679e-05 | 3.2649e-05 | 0 | 0 | 3.2649e-05 | 0 | 0 | 0 | 0 | 3.2649e-05 | 0.00030404 | 0 | 0 | 0.00030404 | 1.2295e-06 | 0 | 0 | 1.2295e-06 | 0.011591 | 24.0035 | 1.5498 | 6515.5122 | 1.6337 | 15.2132
Los Angeles (SC) | 2014 | LDT2 | 2006 | Aggregate | Gasoline | 65321.7647 | 2467186.1598 | 309081.6878 | 0.07878 | 0 | 0.060543 | 0.13932 | 0.00062929 | 0 | 4.6126e-05 | 0.00067542 | 0.0054392 | 0.042834 | 0.048948 | 0.00068441 | 0 | 5.0166e-05 | 0.00073458 | 0.021757 | 0.099946 | 0.12244 | 1201.7153 | 0 | 29.186 | 1230.9013 | 0.0078083 | 0 | 0.020209 | 0.028017 | 0.011852 | 0 | 0.0091085 | 0.020961 | 0.025375 | 0 | 0.084371 | 0.10975 | 0.01486 | 0.023786 | 0.090098 | 0.016987 | 0.25548 | 0.037026 | 0 | 0.092376 | 0.1294 | 0.01486 | 0.023786 | 0.090098 | 0.016987 | 0.27513 | 2.0641 | 0 | 0.94104 | 3.0052 | 0.011953 | 0 | 0.0002903 | 0.012243 | 130.5919 | 0.76844 | 0.6753 | 6789.0392 | 1.5175 | 16.5751
Los Angeles (SC) | 2014 | LDT2 | 2006 | Aggregate | Diesel | 9.4543 | 357.1923 | 44.7349 | 0.00063007 | 0 | 0 | 0.00063007 | 2.2064e-05 | 0 | 0 | 2.2064e-05 | 7.8747e-07 | 6.2014e-06 | 2.9053e-05 | 2.3061e-05 | 0 | 0 | 2.3061e-05 | 3.1499e-06 | 1.447e-05 | 4.0681e-05 | 0.16776 | 0 | 0 | 0.16776 | 1.7496e-06 | 0 | 0 | 1.7496e-06 | 2.6338e-05 | 0 | 0 | 2.6338e-05 | 3.7668e-05 | 0 | 0 | 3.7668e-05 | 0 | 0 | 0 | 0 | 3.7668e-05 | 4.2882e-05 | 0 | 0 | 4.2882e-05 | 0 | 0 | 0 | 0 | 4.2882e-05 | 0.00039933 | 0 | 0 | 0.00039933 | 1.5841e-06 | 0 | 0 | 1.5841e-06 | 0.014934 | 24.0035 | 1.5498 | 6391.0046 | 1.6337 | 15.2132
Los Angeles (SC) | 2014 | LDT2 | 2007 | Aggregate | Gasoline | 65344.1484 | 2554432.9891 | 312931.1663 | 0.07825 | 0 | 0.063069 | 0.14132 | 0.00065155 | 0 | 4.6701e-05 | 0.00069825 | 0.0056316 | 0.044349 | 0.050678 | 0.00070861 | 0 | 5.0791e-05 | 0.00075941 | 0.022526 | 0.10348 | 0.12677 | 1238.5231 | 0 | 29.3112 | 1267.8342 | 0.0073281 | 0 | 0.019374 | 0.026702 | 0.011846 | 0 | 0.0095476 | 0.021393 | 0.023507 | 0 | 0.079842 | 0.10335 | 0.012354 | 0.019099 | 0.070942 | 0.013665 | 0.21941 | 0.034301 | 0 | 0.087417 | 0.12172 | 0.012354 | 0.019099 | 0.070942 | 0.013665 | 0.23778 | 1.9062 | 0 | 0.88526 | 2.7915 | 0.012319 | 0 | 0.00029155 | 0.012611 | 134.5103 | 0.75282 | 0.6753 | 6753.9051 | 1.2667 | 14.8705
Los Angeles (SC) | 2014 | LDT2 | 2007 | Aggregate | Diesel | 17.611 | 688.3733 | 84.3386 | 0.0012143 | 0 | 0 | 0.0012143 | 4.2521e-05 | 0 | 0 | 4.2521e-05 | 1.5176e-06 | 1.1951e-05 | 5.5989e-05 | 4.4443e-05 | 0 | 0 | 4.4443e-05 | 6.0704e-06 | 2.7886e-05 | 7.84e-05 | 0.3187 | 0 | 0 | 0.3187 | 3.3718e-06 | 0 | 0 | 3.3718e-06 | 5.0037e-05 | 0 | 0 | 5.0037e-05 | 7.2593e-05 | 0 | 0 | 7.2593e-05 | 0 | 0 | 0 | 0 | 7.2593e-05 | 8.2642e-05 | 0 | 0 | 8.2642e-05 | 0 | 0 | 0 | 0 | 8.2642e-05 | 0.00076959 | 0 | 0 | 0.00076959 | 3.0093e-06 | 0 | 0 | 3.0093e-06 | 0.02837 | 24.0035 | 1.5498 | 6300.1196 | 1.6337 | 15.2132
Los Angeles (SC) | 2014 | LDT2 | 2008 | Aggregate | Gasoline | 50794.0761 | 2056119.4611 | 246161.299 | 0.062058 | 0 | 0.050048 | 0.11211 | 0.00059787 | 0 | 4.6482e-05 | 0.00064435 | 0.004533 | 0.035697 | 0.040874 | 0.00065023 | 0 | 5.0553e-05 | 0.00070079 | 0.018132 | 0.083293 | 0.10213 | 968.3858 | 0 | 22.4279 | 990.8137 | 0.0058692 | 0 | 0.015404 | 0.021273 | 0.0094361 | 0 | 0.00761 | 0.017046 | 0.018796 | 0 | 0.063378 | 0.082174 | 0.0075791 | 0.01093 | 0.034844 | 0.0080407 | 0.14357 | 0.027428 | 0 | 0.069391 | 0.096818 | 0.0075791 | 0.01093 | 0.034844 | 0.0080407 | 0.15821 | 1.504 | 0 | 0.69434 | 2.1983 | 0.0096321 | 0 | 0.00022308 | 0.0098552 | 105.1199 | 0.74194 | 0.67589 | 6557.3847 | 1.0471 | 14.5489
Los Angeles (SC) | 2014 | LDT2 | 2008 | Aggregate | Diesel | 5.4465 | 220.4144 | 26.3952 | 8.606e-06 | 0 | 0 | 8.606e-06 | 1.0913e-06 | 0 | 0 | 1.0913e-06 | 4.8593e-07 | 3.8267e-06 | 5.404e-06 | 1.1407e-06 | 0 | 0 | 1.1407e-06 | 1.9437e-06 | 8.929e-06 | 1.2013e-05 | 0.099102 | 0 | 0 | 0.099102 | 2.3848e-07 | 0 | 0 | 2.3848e-07 | 1.5559e-05 | 0 | 0 | 1.5559e-05 | 5.1343e-06 | 0 | 0 | 5.1343e-06 | 0 | 0 | 0 | 0 | 5.1343e-06 | 5.8451e-06 | 0 | 0 | 5.8451e-06 | 0 | 0 | 0 | 0 | 5.8451e-06 | 5.2026e-05 | 0 | 0 | 5.2026e-05 | 9.3576e-07 | 0 | 0 | 9.3576e-07 | 0.0088218 | 0.53131 | 0.74167 | 6118.2559 | 0.36086 | 3.2119
Los Angeles (SC) | 2014 | LDT2 | 2009 | Aggregate | Gasoline | 29817.6335 | 1250441.2608 | 146212.2569 | 0.037621 | 0 | 0.030447 | 0.068067 | 0.00040825 | 0 | 3.3398e-05 | 0.00044164 | 0.0027568 | 0.021709 | 0.024908 | 0.00044401 | 0 | 3.6323e-05 | 0.00048033 | 0.011027 | 0.050655 | 0.062163 | 555.759 | 0 | 12.6209 | 568.3799 | 0.0036052 | 0 | 0.0094023 | 0.013007 | 0.0057231 | 0 | 0.0046318 | 0.010355 | 0.011556 | 0 | 0.038718 | 0.050274 | 0.0035769 | 0.004765 | 0.016253 | 0.0035403 | 0.078409 | 0.016862 | 0 | 0.042392 | 0.059254 | 0.0035769 | 0.004765 | 0.016253 | 0.0035403 | 0.087389 | 0.90492 | 0 | 0.41665 | 1.3216 | 0.0055279 | 0 | 0.00012553 | 0.0056534 | 60.302 | 0.74073 | 0.67648 | 6185.3237 | 0.951 | 14.3818
Los Angeles (SC) | 2014 | LDT2 | 2009 | Aggregate | Diesel | 5.3368 | 223.398 | 26.1695 | 8.6131e-06 | 0 | 0 | 8.6131e-06 | 1.0534e-06 | 0 | 0 | 1.0534e-06 | 4.9251e-07 | 3.8785e-06 | 5.4244e-06 | 1.1011e-06 | 0 | 0 | 1.1011e-06 | 1.97e-06 | 9.0498e-06 | 1.2121e-05 | 0.094752 | 0 | 0 | 0.094752 | 2.375e-07 | 0 | 0 | 2.375e-07 | 1.4876e-05 | 0 | 0 | 1.4876e-05 | 5.1131e-06 | 0 | 0 | 5.1131e-06 | 0 | 0 | 0 | 0 | 5.1131e-06 | 5.821e-06 | 0 | 0 | 5.821e-06 | 0 | 0 | 0 | 0 | 5.821e-06 | 4.9415e-05 | 0 | 0 | 4.9415e-05 | 8.9469e-07 | 0 | 0 | 8.9469e-07 | 0.0084346 | 0.52465 | 0.73832 | 5771.5888 | 0.35457 | 3.01
Los Angeles (SC) | 2014 | LDT2 | 2010 | Aggregate | Gasoline | 50654.6537 | 2201323.9427 | 251289.6322 | 0.060138 | 0 | 0.049374 | 0.10951 | 0.00087591 | 0 | 7.7297e-05 | 0.00095321 | 0.0048531 | 0.038218 | 0.044024 | 0.00095263 | 0 | 8.4068e-05 | 0.0010367 | 0.019412 | 0.089176 | 0.10962 | 968.9897 | 0 | 21.3387 | 990.3284 | 0.0053557 | 0 | 0.014364 | 0.01972 | 0.0094013 | 0 | 0.0077186 | 0.01712 | 0.016769 | 0 | 0.05778 | 0.074549 | 0.0050376 | 0.0060965 | 0.021568 | 0.0046091 | 0.11186 | 0.024469 | 0 | 0.063262 | 0.087731 | 0.0050376 | 0.0060965 | 0.021568 | 0.0046091 | 0.12504 | 1.3695 | 0 | 0.63336 | 2.0029 | 0.0096381 | 0 | 0.00021225 | 0.0098504 | 105.0684 | 0.67696 | 0.67766 | 6121.8442 | 0.77296 | 12.3812
Los Angeles (SC) | 2014 | LDT2 | 2010 | Aggregate | Diesel | 9.47 | 411.5392 | 46.9792 | 1.5656e-05 | 0 | 0 | 1.5656e-05 | 1.8391e-06 | 0 | 0 | 1.8391e-06 | 9.0729e-07 | 7.1449e-06 | 9.8912e-06 | 1.9222e-06 | 0 | 0 | 1.9222e-06 | 3.6292e-06 | 1.6671e-05 | 2.2223e-05 | 0.1729 | 0 | 0 | 0.1729 | 4.2939e-07 | 0 | 0 | 4.2939e-07 | 2.7145e-05 | 0 | 0 | 2.7145e-05 | 9.2446e-06 | 0 | 0 | 9.2446e-06 | 0 | 0 | 0 | 0 | 9.2446e-06 | 1.0524e-05 | 0 | 0 | 1.0524e-05 | 0 | 0 | 0 | 0 | 1.0524e-05 | 8.4643e-05 | 0 | 0 | 8.4643e-05 | 1.6326e-06 | 0 | 0 | 1.6326e-06 | 0.015391 | 0.51768 | 0.73481 | 5716.8957 | 0.34799 | 2.7988
Los Angeles (SC) | 2014 | LDT2 | 2011 | Aggregate | Gasoline | 63048.7311 | 2840201.9042 | 316386.729 | 0.077196 | 0 | 0.061965 | 0.13916 | 0.0015358 | 0 | 0.00014743 | 0.0016832 | 0.0062616 | 0.04931 | 0.057255 | 0.0016703 | 0 | 0.00016034 | 0.0018307 | 0.025046 | 0.11506 | 0.14193 | 1210.9072 | 0 | 26.0825 | 1236.9897 | 0.0069776 | 0 | 0.018333 | 0.025311 | 0.012124 | 0 | 0.0097317 | 0.021856 | 0.021829 | 0 | 0.073685 | 0.095514 | 0.005382 | 0.0058556 | 0.020183 | 0.0045355 | 0.13147 | 0.031853 | 0 | 0.080676 | 0.11253 | 0.005382 | 0.0058556 | 0.020183 | 0.0045355 | 0.14848 | 1.8003 | 0 | 0.80947 | 2.6098 | 0.012044 | 0 | 0.00025943 | 0.012304 | 131.2378 | 0.66674 | 0.68002 | 5926.5761 | 0.71141 | 12.5037
Los Angeles (SC) | 2014 | LDT2 | 2011 | Aggregate | Diesel | 65.7077 | 2959.1966 | 329.7297 | 0.00011099 | 0 | 0 | 0.00011099 | 1.2461e-05 | 0 | 0 | 1.2461e-05 | 6.5239e-06 | 5.1376e-05 | 7.0361e-05 | 1.3025e-05 | 0 | 0 | 1.3025e-05 | 2.6096e-05 | 0.00011988 | 0.000159 | 1.2037 | 0 | 0 | 1.2037 | 3.0266e-06 | 0 | 0 | 3.0266e-06 | 0.00018898 | 0 | 0 | 0.00018898 | 6.5161e-05 | 0 | 0 | 6.5161e-05 | 0 | 0 | 0 | 0 | 6.5161e-05 | 7.4182e-05 | 0 | 0 | 7.4182e-05 | 0 | 0 | 0 | 0 | 7.4182e-05 | 0.00056065 | 0 | 0 | 0.00056065 | 1.1366e-05 | 0 | 0 | 1.1366e-05 | 0.10715 | 0.5104 | 0.73114 | 5535.2068 | 0.34112 | 2.5781
Los Angeles (SC) | 2014 | LDT2 | 2012 | Aggregate | Gasoline | 64996.0231 | 3047113.6517 | 329882.1154 | 0.077784 | 0 | 0.06109 | 0.13887 | 0.0024094 | 0 | 0.00024514 | 0.0026545 | 0.0067177 | 0.052902 | 0.062274 | 0.0026204 | 0 | 0.00026661 | 0.002887 | 0.026871 | 0.12344 | 0.1532 | 1267.2618 | 0 | 26.4693 | 1293.7312 | 0.0068275 | 0 | 0.017877 | 0.024704 | 0.012487 | 0 | 0.0098069 | 0.022294 | 0.021045 | 0 | 0.070793 | 0.091838 | 0.0049282 | 0.0048136 | 0.016083 | 0.003837 | 0.1215 | 0.030709 | 0 | 0.077509 | 0.10822 | 0.0049282 | 0.0048136 | 0.016083 | 0.003837 | 0.13788 | 1.8271 | 0 | 0.79733 | 2.6244 | 0.012605 | 0 | 0.00026328 | 0.012868 | 137.2578 | 0.62019 | 0.68414 | 5777.5323 | 0.61574 | 11.72
Los Angeles (SC) | 2014 | LDT2 | 2012 | Aggregate | Diesel | 584.3066 | 27383.5731 | 2965.6012 | 0.0010118 | 0 | 0 | 0.0010118 | 0.00010796 | 0 | 0 | 0.00010796 | 6.037e-05 | 0.00047542 | 0.00064375 | 0.00011284 | 0 | 0 | 0.00011284 | 0.00024148 | 0.0011093 | 0.0014636 | 10.8639 | 0 | 0 | 10.8639 | 2.742e-05 | 0 | 0 | 2.742e-05 | 0.0017056 | 0 | 0 | 0.0017056 | 0.00059033 | 0 | 0 | 0.00059033 | 0 | 0 | 0 | 0 | 0.00059033 | 0.00067205 | 0 | 0 | 0.00067205 | 0 | 0 | 0 | 0 | 0.00067205 | 0.0047254 | 0 | 0 | 0.0047254 | 0.00010258 | 0 | 0 | 0.00010258 | 0.96708 | 0.50281 | 0.72732 | 5398.6141 | 0.33396 | 2.3482
Los Angeles (SC) | 2014 | LDT2 | 2013 | Aggregate | Gasoline | 93803.5192 | 4562912.0782 | 481466.2609 | 0.12485 | 0 | 0.10016 | 0.22501 | 0.0054002 | 0 | 0.00056746 | 0.0059677 | 0.010059 | 0.079219 | 0.095246 | 0.0058732 | 0 | 0.00061717 | 0.0064904 | 0.040238 | 0.18484 | 0.23157 | 1835.339 | 0 | 37.6288 | 1872.9678 | 0.011352 | 0 | 0.029426 | 0.040779 | 0.01957 | 0 | 0.0157 | 0.03527 | 0.035531 | 0 | 0.11832 | 0.15386 | 0.0065125 | 0.0057551 | 0.016974 | 0.0047261 | 0.18782 | 0.051847 | 0 | 0.12955 | 0.1814 | 0.0065125 | 0.0057551 | 0.016974 | 0.0047261 | 0.21537 | 2.8615 | 0 | 1.2644 | 4.126 | 0.018255 | 0 | 0.00037428 | 0.01863 | 198.7116 | 0.67105 | 0.69061 | 5585.6691 | 0.64228 | 12.3047
Los Angeles (SC) | 2014 | LDT2 | 2013 | Aggregate | Diesel | 320.1181 | 15567.1977 | 1643.0736 | 0.00056618 | 0 | 0 | 0.00056618 | 5.7023e-05 | 0 | 0 | 5.7023e-05 | 3.432e-05 | 0.00027027 | 0.00036161 | 5.9601e-05 | 0 | 0 | 5.9601e-05 | 0.00013728 | 0.00063063 | 0.00082751 | 5.9706 | 0 | 0 | 5.9706 | 1.524e-05 | 0 | 0 | 1.524e-05 | 0.00093739 | 0 | 0 | 0.00093739 | 0.0003281 | 0 | 0 | 0.0003281 | 0 | 0 | 0 | 0 | 0.0003281 | 0.00037352 | 0 | 0 | 0.00037352 | 0 | 0 | 0 | 0 | 0.00037352 | 0.0024125 | 0 | 0 | 0.0024125 | 5.6377e-05 | 0 | 0 | 5.6377e-05 | 0.53149 | 0.49492 | 0.72335 | 5219.0557 | 0.32651 | 2.1089
Los Angeles (SC) | 2014 | LDT2 | 2014 | Aggregate | Gasoline | 86109.632 | 4353914.9473 | 446908.9901 | 0.11854 | 0 | 0.095353 | 0.21389 | 0.007174 | 0 | 0.00075675 | 0.0079308 | 0.0095987 | 0.07559 | 0.09312 | 0.0078024 | 0 | 0.00082304 | 0.0086254 | 0.038395 | 0.17638 | 0.2234 | 1740.2212 | 0 | 34.7205 | 1774.9417 | 0.010706 | 0 | 0.027554 | 0.03826 | 0.018601 | 0 | 0.014963 | 0.033565 | 0.033419 | 0 | 0.1105 | 0.14392 | 0.0056115 | 0.0045527 | 0.011398 | 0.0038422 | 0.16933 | 0.048765 | 0 | 0.12099 | 0.16975 | 0.0056115 | 0.0045527 | 0.011398 | 0.0038422 | 0.19516 | 2.7053 | 0 | 1.1762 | 3.8815 | 0.017309 | 0 | 0.00034535 | 0.017655 | 188.3116 | 0.66849 | 0.69821 | 5547.4214 | 0.60994 | 12.1314
Los Angeles (SC) | 2014 | LDT2 | 2014 | Aggregate | Diesel | 1066.6572 | 53916.7051 | 5535.951 | 0.0019284 | 0 | 0 | 0.0019284 | 0.00018184 | 0 | 0 | 0.00018184 | 0.00011887 | 0.00093607 | 0.0012368 | 0.00019006 | 0 | 0 | 0.00019006 | 0.00047546 | 0.0021842 | 0.0028497 | 20.5438 | 0 | 0 | 20.5438 | 5.1531e-05 | 0 | 0 | 5.1531e-05 | 0.0032254 | 0 | 0 | 0.0032254 | 0.0011094 | 0 | 0 | 0.0011094 | 0 | 0 | 0 | 0 | 0.0011094 | 0.001263 | 0 | 0 | 0.001263 | 0 | 0 | 0 | 0 | 0.001263 | 0.0073705 | 0 | 0 | 0.0073705 | 0.00019398 | 0 | 0 | 0.00019398 | 1.8288 | 0.48671 | 0.71922 | 5184.9504 | 0.31877 | 1.8602
Los Angeles (SC) | 2014 | LHD1 | 1970 | Aggregate | Gasoline | 500.4502 | 6997.1537 | 7455.963 | 0.028804 | 2.0853e-05 | 0.0031325 | 0.031957 | 0.00027627 | 0 | 0.00011534 | 0.00039161 | 1.5426e-05 | 0.00025268 | 0.00065972 | 0.00028952 | 0 | 0.00012088 | 0.0004104 | 6.1704e-05 | 0.00058958 | 0.0010617 | 7.8238 | 0.068313 | 0.54783 | 8.44 | 0.0037965 | 3.6146e-05 | 0.0018371 | 0.0056698 | 0.0011464 | 8.2994e-07 | 0.00012467 | 0.0012719 | 0.032021 | 0.00030487 | 0.015214 | 0.04754 | 0.00023589 | 0.012624 | 0.039427 | 0.00012385 | 0.099951 | 0.034813 | 0.00033145 | 0.016495 | 0.051639 | 0.00023589 | 0.012624 | 0.039427 | 0.00012385 | 0.10405 | 0.71907 | 0.001844 | 0.00078024 | 0.72169 | 7.782e-05 | 6.7948e-07 | 5.449e-06 | 8.3949e-05 | 0.89544 | 62.1483 | 2.0647 | 16413.7207 | 202.3523 | 1403.5182
Los Angeles (SC) | 2014 | LHD1 | 1970 | Aggregate | Diesel | 3.1018 | 43.3646 | 39.0172 | 0.0003329 | 8.8765e-06 | 0 | 0.00034177 | 2.7603e-05 | 4.3488e-07 | 0 | 2.8038e-05 | 1.434e-07 | 1.566e-06 | 2.9747e-05 | 2.8851e-05 | 4.5455e-07 | 0 | 2.9305e-05 | 5.7362e-07 | 3.6539e-06 | 3.3533e-05 | 0.025001 | 0.00049003 | 0 | 0.025491 | 2.1556e-06 | 1.7431e-08 | 0 | 2.173e-06 | 3.9252e-06 | 7.6935e-08 | 0 | 4.0021e-06 | 4.6408e-05 | 3.7529e-07 | 0 | 4.6783e-05 | 0 | 0 | 0 | 0 | 4.6783e-05 | 5.2832e-05 | 4.2724e-07 | 0 | 5.3259e-05 | 0 | 0 | 0 | 0 | 5.3259e-05 | 0.00010083 | 3.1106e-06 | 0 | 0.00010394 | 2.3607e-07 | 4.6271e-09 | 0 | 2.407e-07 | 0.0022692 | 107.248 | 10.5226 | 7999.0852 | 16.7127 | 32.6162
Los Angeles (SC) | 2014 | LHD1 | 1971 | Aggregate | Gasoline | 389.5651 | 5579.9375 | 5803.939 | 0.023039 | 1.6232e-05 | 0.0024507 | 0.025506 | 0.00022031 | 0 | 8.9788e-05 | 0.0003101 | 1.2302e-05 | 0.0002015 | 0.0005239 | 0.00023088 | 0 | 9.4096e-05 | 0.00032498 | 4.9207e-05 | 0.00047017 | 0.00084435 | 6.2503 | 0.053176 | 0.42787 | 6.7314 | 0.003111 | 2.8044e-05 | 0.0014794 | 0.0046184 | 0.00091671 | 6.4589e-07 | 9.7512e-05 | 0.0010149 | 0.026327 | 0.00023732 | 0.012292 | 0.038857 | 0.00018362 | 0.0098272 | 0.029886 | 9.6411e-05 | 0.07885 | 0.028623 | 0.00025801 | 0.013327 | 0.042207 | 0.00018362 | 0.0098272 | 0.029886 | 9.6411e-05 | 0.082201 | 0.57887 | 0.0014355 | 0.00057597 | 0.58088 | 6.2169e-05 | 5.2892e-07 | 4.2559e-06 | 6.6954e-05 | 0.71416 | 62.2004 | 2.0591 | 16415.7841 | 200.4624 | 1416.5999
Los Angeles (SC) | 2014 | LHD1 | 1971 | Aggregate | Diesel | 0.078334 | 1.1219 | 0.98535 | 8.6075e-06 | 2.2417e-07 | 0 | 8.8317e-06 | 7.1223e-07 | 1.0983e-08 | 0 | 7.2322e-07 | 3.7101e-09 | 4.0514e-08 | 7.6744e-07 | 7.4444e-07 | 1.1479e-08 | 0 | 7.5592e-07 | 1.484e-08 | 9.4533e-08 | 8.6529e-07 | 0.00064682 | 1.2375e-05 | 0 | 0.00065919 | 5.5655e-08 | 4.4022e-10 | 0 | 5.6095e-08 | 1.0155e-07 | 1.9429e-09 | 0 | 1.0349e-07 | 1.1982e-06 | 9.4776e-09 | 0 | 1.2077e-06 | 0 | 0 | 0 | 0 | 1.2077e-06 | 1.3641e-06 | 1.079e-08 | 0 | 1.3749e-06 | 0 | 0 | 0 | 0 | 1.3749e-06 | 2.5946e-06 | 7.8556e-08 | 0 | 2.6732e-06 | 6.1076e-09 | 1.1685e-10 | 0 | 6.2244e-09 | 5.868e-05 | 107.1202 | 10.4952 | 7995.4159 | 16.676 | 32.4232
Los Angeles (SC) | 2014 | LHD1 | 1972 | Aggregate | Gasoline | 509.4375 | 7475.0518 | 7589.8593 | 0.030936 | 2.1227e-05 | 0.0032174 | 0.034175 | 0.00029514 | 0 | 0.00011742 | 0.00041255 | 1.648e-05 | 0.00026994 | 0.00069897 | 0.0003093 | 0 | 0.00012305 | 0.00043235 | 6.5919e-05 | 0.00062985 | 0.0011281 | 8.3743 | 0.069539 | 0.56016 | 9.004 | 0.0042062 | 3.6665e-05 | 0.0019529 | 0.0061958 | 0.0012309 | 8.4458e-07 | 0.00012801 | 0.0013597 | 0.035603 | 0.00031034 | 0.016231 | 0.052144 | 0.00024013 | 0.012851 | 0.038043 | 0.00012608 | 0.1034 | 0.038707 | 0.0003374 | 0.017597 | 0.056641 | 0.00024013 | 0.012851 | 0.038043 | 0.00012608 | 0.1079 | 0.77553 | 0.0018772 | 0.00082469 | 0.77823 | 8.3295e-05 | 6.9168e-07 | 5.5716e-06 | 8.9559e-05 | 0.95527 | 62.2125 | 2.0537 | 16391.0803 | 196.4267 | 1416.7053
Los Angeles (SC) | 2014 | LHD1 | 1972 | Aggregate | Diesel | 0.039167 | 0.57465 | 0.49267 | 4.4062e-06 | 1.1209e-07 | 0 | 4.5183e-06 | 3.6384e-07 | 5.4913e-09 | 0 | 3.6933e-07 | 1.9003e-09 | 2.0752e-08 | 3.9198e-07 | 3.8029e-07 | 5.7396e-09 | 0 | 3.8603e-07 | 7.6013e-09 | 4.842e-08 | 4.4205e-07 | 0.0003313 | 6.1877e-06 | 0 | 0.00033749 | 2.8448e-08 | 2.2011e-10 | 0 | 2.8668e-08 | 5.2015e-08 | 9.7147e-10 | 0 | 5.2987e-08 | 6.1246e-07 | 4.7388e-09 | 0 | 6.172e-07 | 0 | 0 | 0 | 0 | 6.172e-07 | 6.9724e-07 | 5.3948e-09 | 0 | 7.0264e-07 | 0 | 0 | 0 | 0 | 7.0264e-07 | 1.3216e-06 | 3.9278e-08 | 0 | 1.3609e-06 | 3.1283e-09 | 5.8427e-11 | 0 | 3.1868e-09 | 3.0043e-05 | 106.9928 | 10.4679 | 7991.8392 | 16.6386 | 32.2268
Los Angeles (SC) | 2014 | LHD1 | 1973 | Aggregate | Gasoline | 461.145 | 6931.4858 | 6870.3727 | 0.028741 | 1.9215e-05 | 0.0029216 | 0.031682 | 0.00027367 | 0 | 0.00010629 | 0.00037996 | 1.5281e-05 | 0.00025031 | 0.00064555 | 0.00028681 | 0 | 0.00011139 | 0.00039819 | 6.1125e-05 | 0.00058405 | 0.0010434 | 7.7608 | 0.062947 | 0.50692 | 8.3307 | 0.0038963 | 3.3235e-05 | 0.0017653 | 0.0056948 | 0.0011436 | 7.6457e-07 | 0.00011625 | 0.0012606 | 0.032934 | 0.00028092 | 0.014651 | 0.047866 | 0.00021736 | 0.011633 | 0.033508 | 0.00011413 | 0.093338 | 0.035806 | 0.00030542 | 0.015884 | 0.051995 | 0.00021736 | 0.011633 | 0.033508 | 0.00011413 | 0.097467 | 0.71643 | 0.0016992 | 0.00074455 | 0.71888 | 7.7193e-05 | 6.2611e-07 | 5.0421e-06 | 8.2862e-05 | 0.88384 | 62.1976 | 2.0483 | 16354.6575 | 191.3462 | 1411.288
Los Angeles (SC) | 2014 | LHD1 | 1973 | Aggregate | Diesel | 2.1097 | 31.7073 | 26.537 | 0.00024297 | 6.0372e-06 | 0 | 0.00024901 | 2.0022e-05 | 2.9578e-07 | 0 | 2.0318e-05 | 1.0485e-07 | 1.145e-06 | 2.1568e-05 | 2.0927e-05 | 3.0915e-07 | 0 | 2.1236e-05 | 4.1942e-07 | 2.6717e-06 | 2.4328e-05 | 0.01828 | 0.00033329 | 0 | 0.018614 | 1.5663e-06 | 1.1856e-08 | 0 | 1.5782e-06 | 2.87e-06 | 5.2326e-08 | 0 | 2.9224e-06 | 3.3722e-05 | 2.5525e-07 | 0 | 3.3977e-05 | 0 | 0 | 0 | 0 | 3.3977e-05 | 3.839e-05 | 2.9058e-07 | 0 | 3.8681e-05 | 0 | 0 | 0 | 0 | 3.8681e-05 | 7.2512e-05 | 2.1156e-06 | 0 | 7.4628e-05 | 1.7261e-07 | 3.1471e-09 | 0 | 1.7576e-07 | 0.0016569 | 106.8658 | 10.4406 | 7988.3504 | 16.6007 | 32.0279
Los Angeles (SC) | 2014 | LHD1 | 1974 | Aggregate | Gasoline | 251.1678 | 3867.3609 | 3742.0262 | 0.016062 | 1.0466e-05 | 0.0015956 | 0.017668 | 0.00015269 | 0 | 5.789e-05 | 0.00021058 | 8.5261e-06 | 0.00013966 | 0.00035877 | 0.00016002 | 0 | 6.0667e-05 | 0.00022069 | 3.4104e-05 | 0.00032587 | 0.00058066 | 4.327 | 0.034285 | 0.27586 | 4.6371 | 0.002166 | 1.8133e-05 | 0.00095794 | 0.0031421 | 0.0006392 | 4.165e-07 | 6.3498e-05 | 0.00070312 | 0.018276 | 0.00015301 | 0.0079366 | 0.026366 | 0.00013213 | 0.0063273 | 0.0089543 | 7.9777e-05 | 0.04186 | 0.01987 | 0.00016635 | 0.0086044 | 0.028641 | 0.00013213 | 0.0063273 | 0.0089543 | 7.9777e-05 | 0.044134 | 0.39795 | 0.00092549 | 0.00034507 | 0.39922 | 4.3038e-05 | 3.4102e-07 | 2.7439e-06 | 4.6123e-05 | 0.49197 | 62.1663 | 2.0431 | 16316.1986 | 155.2922 | 1404.7018
Los Angeles (SC) | 2014 | LHD1 | 1974 | Aggregate | Diesel | 5.1723 | 79.6332 | 65.0615 | 0.00060984 | 1.4802e-05 | 0 | 0.00062464 | 5.0151e-05 | 7.2517e-07 | 0 | 5.0876e-05 | 2.6334e-07 | 2.8757e-06 | 5.4015e-05 | 5.2419e-05 | 7.5796e-07 | 0 | 5.3177e-05 | 1.0534e-06 | 6.7099e-06 | 6.094e-05 | 0.045911 | 0.00081713 | 0 | 0.046728 | 3.9254e-06 | 2.9067e-08 | 0 | 3.9545e-06 | 7.2081e-06 | 1.2829e-07 | 0 | 7.3364e-06 | 8.4512e-05 | 6.258e-07 | 0 | 8.5138e-05 | 0 | 0 | 0 | 0 | 8.5138e-05 | 9.6211e-05 | 7.1243e-07 | 0 | 9.6924e-05 | 0 | 0 | 0 | 0 | 9.6924e-05 | 0.00018107 | 5.1869e-06 | 0 | 0.00018626 | 4.3351e-07 | 7.7157e-09 | 0 | 4.4123e-07 | 0.0041597 | 106.7396 | 10.4135 | 7984.946 | 16.5624 | 31.8274
Los Angeles (SC) | 2014 | LHD1 | 1975 | Aggregate | Gasoline | 209.6116 | 3306.2239 | 3122.9012 | 0.013745 | 8.7341e-06 | 0.0013337 | 0.015087 | 0.00013054 | 0 | 4.8312e-05 | 0.00017885 | 7.289e-06 | 0.00011939 | 0.00030553 | 0.0001368 | 0 | 5.063e-05 | 0.00018743 | 2.9156e-05 | 0.00027858 | 0.00049517 | 3.6969 | 0.028612 | 0.23009 | 3.9556 | 0.001845 | 1.5161e-05 | 0.00079523 | 0.0026554 | 0.00054718 | 3.4771e-07 | 5.3096e-05 | 0.00060062 | 0.01554 | 0.00012769 | 0.0065766 | 0.022244 | 0.00010942 | 0.0052784 | 0.0070844 | 6.6216e-05 | 0.034783 | 0.016895 | 0.00013883 | 0.00713 | 0.024164 | 0.00010942 | 0.0052784 | 0.0070844 | 6.6216e-05 | 0.036702 | 0.33898 | 0.00077237 | 0.00030176 | 0.34005 | 3.6772e-05 | 2.846e-07 | 2.2886e-06 | 3.9345e-05 | 0.41967 | 62.0959 | 2.038 | 16280.5674 | 151.0587 | 1399.5946
Los Angeles (SC) | 2014 | LHD1 | 1975 | Aggregate | Diesel | 0.062668 | 0.98836 | 0.78828 | 7.5643e-06 | 1.7934e-07 | 0 | 7.7436e-06 | 6.2078e-07 | 8.7861e-09 | 0 | 6.2957e-07 | 3.2685e-09 | 3.5691e-08 | 6.6853e-07 | 6.4885e-07 | 9.1834e-09 | 0 | 6.5803e-07 | 1.3074e-08 | 8.328e-08 | 7.5439e-07 | 0.00056982 | 9.9003e-06 | 0 | 0.00057972 | 4.8615e-08 | 3.5217e-10 | 0 | 4.8967e-08 | 8.9463e-08 | 1.5544e-09 | 0 | 9.1017e-08 | 1.0466e-06 | 7.5821e-09 | 0 | 1.0542e-06 | 0 | 0 | 0 | 0 | 1.0542e-06 | 1.1915e-06 | 8.6317e-09 | 0 | 1.2002e-06 | 0 | 0 | 0 | 0 | 1.2002e-06 | 2.2342e-06 | 6.2844e-08 | 0 | 2.2971e-06 | 5.3805e-09 | 9.3483e-11 | 0 | 5.474e-09 | 5.1606e-05 | 106.6143 | 10.3864 | 7981.6212 | 16.5239 | 31.626
Los Angeles (SC) | 2014 | LHD1 | 1976 | Aggregate | Gasoline | 163.0318 | 2634.2914 | 2428.9303 | 0.0072284 | 6.7932e-06 | 0.0011429 | 0.0083781 | 0.00010401 | 0 | 3.7576e-05 | 0.00014159 | 5.8076e-06 | 9.5129e-05 | 0.00024252 | 0.000109 | 0 | 3.9379e-05 | 0.00014838 | 2.323e-05 | 0.00022197 | 0.00039358 | 2.9529 | 0.022254 | 0.1794 | 3.1546 | 0.001286 | 1.1953e-05 | 0.00064237 | 0.0019403 | 0.00032099 | 3.0167e-07 | 5.0755e-05 | 0.00037205 | 0.010685 | 9.9317e-05 | 0.0052408 | 0.016025 | 8.4378e-05 | 0.0041029 | 0.0044945 | 5.1149e-05 | 0.024758 | 0.011617 | 0.00010798 | 0.0056818 | 0.017407 | 8.4378e-05 | 0.0041029 | 0.0044945 | 5.1149e-05 | 0.02614 | 0.2782 | 0.00060073 | 0.00025439 | 0.27905 | 2.9371e-05 | 2.2135e-07 | 1.7844e-06 | 3.1377e-05 | 0.33468 | 43.2781 | 2.0331 | 16295.2416 | 135.0276 | 1441.4723
Los Angeles (SC) | 2014 | LHD1 | 1976 | Aggregate | Diesel | 4.141 | 66.9042 | 52.0886 | 0.00040457 | 1.185e-05 | 0 | 0.00041642 | 1.0283e-05 | 5.8058e-07 | 0 | 1.0863e-05 | 2.2125e-07 | 2.416e-06 | 1.35e-05 | 1.0748e-05 | 6.0683e-07 | 0 | 1.1354e-05 | 8.8499e-07 | 5.6374e-06 | 1.7877e-05 | 0.038572 | 0.0006542 | 0 | 0.039227 | 6.3365e-07 | 2.3271e-08 | 0 | 6.5692e-07 | 6.0559e-06 | 1.0271e-07 | 0 | 6.1586e-06 | 1.3642e-05 | 5.0102e-07 | 0 | 1.4143e-05 | 0 | 0 | 0 | 0 | 1.4143e-05 | 1.5531e-05 | 5.7037e-07 | 0 | 1.6101e-05 | 0 | 0 | 0 | 0 | 1.6101e-05 | 7.8541e-05 | 4.1527e-06 | 0 | 8.2694e-05 | 3.6422e-07 | 6.1772e-09 | 0 | 3.704e-07 | 0.0034919 | 84.6959 | 3.636 | 7978.3729 | 3.2748 | 16.8192
Los Angeles (SC) | 2014 | LHD1 | 1977 | Aggregate | Gasoline | 256.9771 | 4253.7984 | 3828.5764 | 0.02069 | 1.0708e-05 | 0.00018189 | 0.020883 | 5.881e-05 | 0 | 1.0737e-05 | 6.9546e-05 | 9.378e-06 | 0.00015361 | 0.00023254 | 6.3961e-05 | 0 | 1.1677e-05 | 7.5638e-05 | 3.7512e-05 | 0.00035843 | 0.00047158 | 4.3674 | 0.035078 | 0.077821 | 4.4803 | 0.0017518 | 2.0602e-05 | 0 | 0.0017724 | 0.00080565 | 4.1695e-07 | 7.0825e-06 | 0.00081315 | 0.010018 | 0.00011781 | 0 | 0.010135 | 0.00013187 | 0.0018263 | 0.0070582 | 8.0077e-05 | 0.019232 | 0.014618 | 0.00017191 | 0 | 0.014789 | 0.00013187 | 0.0018263 | 0.0070582 | 8.0077e-05 | 0.023886 | 0.20307 | 0.0009469 | 0.0098796 | 0.2139 | 4.344e-05 | 3.489e-07 | 7.7406e-07 | 4.4563e-05 | 0.47533 | 66.8027 | 1.5086 | 14332.2333 | 76.4104 | 684.2606
Los Angeles (SC) | 2014 | LHD1 | 1977 | Aggregate | Diesel | 1.1488 | 19.015 | 14.4509 | 0.00011498 | 3.2876e-06 | 0 | 0.00011827 | 2.9224e-06 | 1.6107e-07 | 0 | 3.0835e-06 | 6.2881e-08 | 6.8667e-07 | 3.8331e-06 | 3.0546e-06 | 1.6835e-07 | 0 | 3.2229e-06 | 2.5153e-07 | 1.6022e-06 | 5.0767e-06 | 0.010963 | 0.00018149 | 0 | 0.011144 | 1.8009e-07 | 6.4561e-09 | 0 | 1.8655e-07 | 1.7212e-06 | 2.8495e-08 | 0 | 1.7497e-06 | 3.8773e-06 | 1.39e-07 | 0 | 4.0163e-06 | 0 | 0 | 0 | 0 | 4.0163e-06 | 4.414e-06 | 1.5824e-07 | 0 | 4.5723e-06 | 0 | 0 | 0 | 0 | 4.5723e-06 | 2.2322e-05 | 1.1521e-06 | 0 | 2.3474e-05 | 1.0352e-07 | 1.7138e-09 | 0 | 1.0523e-07 | 0.00099204 | 84.6384 | 3.633 | 7975.1973 | 3.2721 | 16.7991
Los Angeles (SC) | 2014 | LHD1 | 1978 | Aggregate | Gasoline | 330.2488 | 5600.6218 | 4920.2156 | 0.026961 | 1.3761e-05 | 0.00025305 | 0.027228 | 7.743e-05 | 0 | 1.3798e-05 | 9.1228e-05 | 1.2347e-05 | 0.00020225 | 0.00030582 | 8.4212e-05 | 0 | 1.5007e-05 | 9.9219e-05 | 4.9389e-05 | 0.00047191 | 0.00062052 | 5.7471 | 0.04508 | 0.0999 | 5.8921 | 0.0022939 | 2.65e-05 | 0 | 0.0023204 | 0.0010529 | 5.3742e-07 | 9.8825e-06 | 0.0010634 | 0.013106 | 0.0001514 | 0 | 0.013257 | 0.00016891 | 0.0023313 | 0.0090296 | 0.00010302 | 0.02489 | 0.019124 | 0.00022093 | 0 | 0.019345 | 0.00016891 | 0.0023313 | 0.0090296 | 0.00010302 | 0.030978 | 0.26569 | 0.0012169 | 0.012627 | 0.27954 | 5.7164e-05 | 4.4839e-07 | 9.9366e-07 | 5.8606e-05 | 0.62512 | 66.1548 | 1.5077 | 14316.0364 | 75.2671 | 679.1885
Los Angeles (SC) | 2014 | LHD1 | 1978 | Aggregate | Diesel | 7.2272 | 122.5518 | 90.9087 | 0.00074107 | 2.0682e-05 | 0 | 0.00076175 | 1.8835e-05 | 1.0133e-06 | 0 | 1.9848e-05 | 4.0527e-07 | 4.4256e-06 | 2.4679e-05 | 1.9687e-05 | 1.0591e-06 | 0 | 2.0746e-05 | 1.6211e-06 | 1.0326e-05 | 3.2693e-05 | 0.070655 | 0.0011418 | 0 | 0.071797 | 1.1607e-06 | 4.0615e-08 | 0 | 1.2013e-06 | 1.1093e-05 | 1.7926e-07 | 0 | 1.1272e-05 | 2.4989e-05 | 8.7441e-07 | 0 | 2.5863e-05 | 0 | 0 | 0 | 0 | 2.5863e-05 | 2.8448e-05 | 9.9546e-07 | 0 | 2.9444e-05 | 0 | 0 | 0 | 0 | 2.9444e-05 | 0.00014387 | 7.2476e-06 | 0 | 0.00015112 | 6.6716e-07 | 1.0781e-08 | 0 | 6.7794e-07 | 0.0063912 | 84.5821 | 3.6302 | 7972.0911 | 3.2693 | 16.7794
Los Angeles (SC) | 2014 | LHD1 | 1979 | Aggregate | Gasoline | 405.463 | 7045.1281 | 6040.7948 | 0.033588 | 1.6895e-05 | 0.00028384 | 0.033889 | 9.74e-05 | 0 | 1.6941e-05 | 0.00011434 | 1.5532e-05 | 0.00025441 | 0.00038428 | 0.00010593 | 0 | 1.8425e-05 | 0.00012436 | 6.2127e-05 | 0.00059363 | 0.00078011 | 7.2254 | 0.055347 | 0.12247 | 7.4033 | 0.0028716 | 3.2561e-05 | 0 | 0.0029042 | 0.001316 | 6.6194e-07 | 1.1121e-05 | 0.0013278 | 0.016394 | 0.00018588 | 0 | 0.01658 | 0.00020536 | 0.0028496 | 0.011022 | 0.00012531 | 0.030782 | 0.023922 | 0.00027124 | 0 | 0.024193 | 0.00020536 | 0.0028496 | 0.011022 | 0.00012531 | 0.038396 | 0.33193 | 0.001494 | 0.015389 | 0.34882 | 7.1868e-05 | 5.5051e-07 | 1.2182e-06 | 7.3637e-05 | 0.78545 | 65.4571 | 1.5068 | 14299.5084 | 74.1618 | 673.7445
Los Angeles (SC) | 2014 | LHD1 | 1979 | Aggregate | Diesel | 10.4543 | 181.6314 | 131.5024 | 0.0010983 | 2.9917e-05 | 0 | 0.0011282 | 2.7915e-05 | 1.4657e-06 | 0 | 2.9381e-05 | 6.0064e-07 | 6.559e-06 | 3.654e-05 | 2.9177e-05 | 1.532e-06 | 0 | 3.0709e-05 | 2.4026e-06 | 1.5304e-05 | 4.8416e-05 | 0.10472 | 0.0016516 | 0 | 0.10637 | 1.7202e-06 | 5.875e-08 | 0 | 1.779e-06 | 1.6441e-05 | 2.593e-07 | 0 | 1.67e-05 | 3.7036e-05 | 1.2649e-06 | 0 | 3.8301e-05 | 0 | 0 | 0 | 0 | 3.8301e-05 | 4.2163e-05 | 1.44e-06 | 0 | 4.3603e-05 | 0 | 0 | 0 | 0 | 4.3603e-05 | 0.00021322 | 1.0484e-05 | 0 | 0.00022371 | 9.8878e-07 | 1.5595e-08 | 0 | 1.0044e-06 | 0.0094687 | 84.527 | 3.6273 | 7969.0506 | 3.2667 | 16.7601
Los Angeles (SC) | 2014 | LHD1 | 1980 | Aggregate | Gasoline | 398.7999 | 7100.2242 | 5941.5237 | 0.033517 | 1.6617e-05 | 0.00028419 | 0.033818 | 9.8162e-05 | 0 | 1.6663e-05 | 0.00011482 | 1.5653e-05 | 0.0002564 | 0.00038688 | 0.00010676 | 0 | 1.8122e-05 | 0.00012488 | 6.2613e-05 | 0.00059827 | 0.00078576 | 7.2776 | 0.054437 | 0.12026 | 7.4523 | 0.002879 | 3.2053e-05 | 0 | 0.0029111 | 0.0013171 | 6.5301e-07 | 1.1168e-05 | 0.001329 | 0.016422 | 0.00018283 | 0 | 0.016605 | 0.00019115 | 0.0024981 | 0.0098476 | 9.761e-05 | 0.029239 | 0.023963 | 0.00026678 | 0 | 0.02423 | 0.00019115 | 0.0024981 | 0.0098476 | 9.761e-05 | 0.036864 | 0.33202 | 0.0014695 | 0.01501 | 0.3485 | 7.2387e-05 | 5.4146e-07 | 1.1962e-06 | 7.4124e-05 | 0.79064 | 64.8126 | 1.5059 | 14282.4665 | 70.651 | 667.9166
Los Angeles (SC) | 2014 | LHD1 | 1980 | Aggregate | Diesel | 25.8225 | 459.6975 | 324.8147 | 0.0027798 | 7.3896e-05 | 0 | 0.0028537 | 7.0651e-05 | 3.6204e-06 | 0 | 7.4272e-05 | 1.5202e-06 | 1.66e-05 | 9.2392e-05 | 7.3846e-05 | 3.7841e-06 | 0 | 7.763e-05 | 6.0808e-06 | 3.8734e-05 | 0.00012245 | 0.26503 | 0.0040795 | 0 | 0.26911 | 4.3538e-06 | 1.4512e-07 | 0 | 4.4989e-06 | 4.161e-05 | 6.4048e-07 | 0 | 4.2251e-05 | 9.3735e-05 | 3.1242e-06 | 0 | 9.6859e-05 | 0 | 0 | 0 | 0 | 9.6859e-05 | 0.00010671 | 3.5567e-06 | 0 | 0.00011027 | 0 | 0 | 0 | 0 | 0.00011027 | 0.00053965 | 2.5895e-05 | 0 | 0.00056555 | 2.5025e-06 | 3.852e-08 | 0 | 2.5411e-06 | 0.023956 | 84.4731 | 3.6246 | 7966.0728 | 3.2641 | 16.7412
Los Angeles (SC) | 2014 | LHD1 | 1981 | Aggregate | Gasoline | 477.3482 | 8709.1521 | 7111.7769 | 0.040593 | 1.989e-05 | 0.00038341 | 0.040996 | 0.00012041 | 0 | 1.9944e-05 | 0.00014035 | 1.92e-05 | 0.0003145 | 0.00047405 | 0.00013095 | 0 | 2.1691e-05 | 0.00015264 | 7.6802e-05 | 0.00073384 | 0.00096328 | 8.9208 | 0.065159 | 0.14375 | 9.1297 | 0.0034948 | 3.843e-05 | 0 | 0.0035332 | 0.0016009 | 7.8442e-07 | 1.5121e-05 | 0.0016168 | 0.019901 | 0.00021884 | 0 | 0.02012 | 0.00022308 | 0.0029729 | 0.011587 | 0.00011356 | 0.035016 | 0.02904 | 0.00031933 | 0 | 0.029359 | 0.00022308 | 0.0029729 | 0.011587 | 0.00011356 | 0.044255 | 0.40417 | 0.0017589 | 0.017841 | 0.42376 | 8.8731e-05 | 6.4811e-07 | 1.4298e-06 | 9.0809e-05 | 0.96861 | 64.0549 | 1.5051 | 14264.8133 | 69.1474 | 662.1185
Los Angeles (SC) | 2014 | LHD1 | 1981 | Aggregate | Diesel | 11.329 | 206.6755 | 142.5046 | 0.0012498 | 3.242e-05 | 0 | 0.0012822 | 3.1764e-05 | 1.5884e-06 | 0 | 3.3352e-05 | 6.8346e-07 | 7.4634e-06 | 4.1499e-05 | 3.32e-05 | 1.6602e-06 | 0 | 3.4861e-05 | 2.7338e-06 | 1.7415e-05 | 5.5009e-05 | 0.11916 | 0.0017898 | 0 | 0.12094 | 1.9574e-06 | 6.3666e-08 | 0 | 2.0211e-06 | 1.8707e-05 | 2.8099e-07 | 0 | 1.8988e-05 | 4.2142e-05 | 1.3707e-06 | 0 | 4.3513e-05 | 0 | 0 | 0 | 0 | 4.3513e-05 | 4.7976e-05 | 1.5604e-06 | 0 | 4.9537e-05 | 0 | 0 | 0 | 0 | 4.9537e-05 | 0.00024262 | 1.1361e-05 | 0 | 0.00025398 | 1.1251e-06 | 1.69e-08 | 0 | 1.142e-06 | 0.010766 | 84.4202 | 3.6219 | 7963.1547 | 3.2616 | 16.7226
Los Angeles (SC) | 2014 | LHD1 | 1982 | Aggregate | Gasoline | 380.3585 | 7112.2745 | 5666.7749 | 0.032897 | 1.5849e-05 | 0.00027614 | 0.033189 | 9.8328e-05 | 0 | 1.5892e-05 | 0.00011422 | 1.568e-05 | 0.00025684 | 0.00038674 | 0.00010694 | 0 | 1.7284e-05 | 0.00012423 | 6.272e-05 | 0.00059929 | 0.00078623 | 7.2806 | 0.05192 | 0.11436 | 7.4468 | 0.002832 | 3.0659e-05 | 0 | 0.0028626 | 0.0013008 | 6.2669e-07 | 1.0919e-05 | 0.0013124 | 0.016107 | 0.00017438 | 0 | 0.016281 | 0.00017314 | 0.0023433 | 0.00907 | 8.7701e-05 | 0.027955 | 0.023503 | 0.00025445 | 0 | 0.023758 | 0.00017314 | 0.0023433 | 0.00907 | 8.7701e-05 | 0.035432 | 0.32759 | 0.0014015 | 0.014097 | 0.34309 | 7.2417e-05 | 5.1642e-07 | 1.1375e-06 | 7.407e-05 | 0.79007 | 63.5 | 1.5043 | 14247.8814 | 67.7907 | 656.4198
Los Angeles (SC) | 2014 | LHD1 | 1982 | Aggregate | Diesel | 99.7001 | 1864.0923 | 1254.1015 | 0.011272 | 0.00028531 | 0 | 0.011557 | 0.00028649 | 1.3978e-05 | 0 | 0.00030047 | 6.1644e-06 | 6.7316e-05 | 0.00037395 | 0.00029945 | 1.461e-05 | 0 | 0.00031406 | 2.4658e-05 | 0.00015707 | 0.00049579 | 1.0747 | 0.015751 | 0 | 1.0905 | 1.7655e-05 | 5.6029e-07 | 0 | 1.8215e-05 | 0.00016873 | 2.4729e-06 | 0 | 0.0001712 | 0.0003801 | 1.2063e-05 | 0 | 0.00039216 | 0 | 0 | 0 | 0 | 0.00039216 | 0.00043272 | 1.3733e-05 | 0 | 0.00044645 | 0 | 0 | 0 | 0 | 0.00044645 | 0.0021883 | 9.9981e-05 | 0 | 0.0022883 | 1.0148e-05 | 1.4873e-07 | 0 | 1.0297e-05 | 0.097071 | 84.3684 | 3.6192 | 7960.2935 | 3.2591 | 16.7045
Los Angeles (SC) | 2014 | LHD1 | 1983 | Aggregate | Gasoline | 325.8912 | 6246.3201 | 4855.293 | 0.029299 | 1.3579e-05 | 0.00016223 | 0.029475 | 8.6356e-05 | 0 | 1.3616e-05 | 9.9973e-05 | 1.3771e-05 | 0.00022557 | 0.00033931 | 9.3921e-05 | 0 | 1.4809e-05 | 0.00010873 | 5.5083e-05 | 0.00052632 | 0.00069013 | 6.3905 | 0.044485 | 0.097843 | 6.5328 | 0.0024687 | 2.63e-05 | 0 | 0.002495 | 0.0011546 | 5.3513e-07 | 6.3933e-06 | 0.0011616 | 0.014024 | 0.0001494 | 0 | 0.014174 | 0.00014511 | 0.0019736 | 0.0076404 | 7.3319e-05 | 0.024006 | 0.020464 | 0.00021801 | 0 | 0.020682 | 0.00014511 | 0.0019736 | 0.0076404 | 7.3319e-05 | 0.030515 | 0.28574 | 0.0012008 | 0.011991 | 0.29893 | 6.3563e-05 | 4.4247e-07 | 9.732e-07 | 6.4979e-05 | 0.6931 | 64.2126 | 1.5035 | 14231.9252 | 66.4766 | 651.2239
Los Angeles (SC) | 2014 | LHD1 | 1983 | Aggregate | Diesel | 121.857 | 2335.3851 | 1532.8071 | 0.014122 | 0.00034872 | 0 | 0.014471 | 0.00035893 | 1.7085e-05 | 0 | 0.00037601 | 7.723e-06 | 8.4335e-05 | 0.00046807 | 0.00037516 | 1.7857e-05 | 0 | 0.00039301 | 3.0892e-05 | 0.00019678 | 0.00062069 | 1.3464 | 0.019251 | 0 | 1.3657 | 2.2119e-05 | 6.848e-07 | 0 | 2.2803e-05 | 0.00021139 | 3.0224e-06 | 0 | 0.00021441 | 0.0004762 | 1.4743e-05 | 0 | 0.00049094 | 0 | 0 | 0 | 0 | 0.00049094 | 0.00054212 | 1.6784e-05 | 0 | 0.0005589 | 0 | 0 | 0 | 0 | 0.0005589 | 0.0027416 | 0.0001222 | 0 | 0.0028638 | 1.2714e-05 | 1.8178e-07 | 0 | 1.2895e-05 | 0.12157 | 84.3175 | 3.6166 | 7957.486 | 3.2566 | 16.6867
Los Angeles (SC) | 2014 | LHD1 | 1984 | Aggregate | Gasoline | 670.6411 | 13177.9417 | 9991.5537 | 0.06207 | 2.7944e-05 | 0 | 0.062098 | 0.00018219 | 0 | 2.802e-05 | 0.00021021 | 2.9052e-05 | 0.00047588 | 0.00071514 | 0.00019815 | 0 | 3.0475e-05 | 0.00022862 | 0.00011621 | 0.0011104 | 0.0014552 | 13.4039 | 0.091544 | 0.3236 | 13.8191 | 0.0039038 | 5.4991e-05 | 0.00079721 | 0.004756 | 0.0024471 | 1.1017e-06 | 0 | 0.0024482 | 0.021826 | 0.00030745 | 0.0057264 | 0.02786 | 0.0002918 | 0.0039655 | 0.015589 | 0.00014647 | 0.047852 | 0.031849 | 0.00044864 | 0.0062697 | 0.038567 | 0.0002918 | 0.0039655 | 0.015589 | 0.00014647 | 0.058559 | 0.57436 | 0.0024711 | 0.090073 | 0.6669 | 0.00013332 | 9.1055e-07 | 3.2187e-06 | 0.00013745 | 1.4661 | 64.1234 | 1.5027 | 14269.8147 | 60.4692 | 688.6574
Los Angeles (SC) | 2014 | LHD1 | 1984 | Aggregate | Diesel | 198.9044 | 3908.0336 | 2501.9668 | 0.023632 | 0.00056921 | 0 | 0.024201 | 0.00060063 | 2.7887e-05 | 0 | 0.00062852 | 1.2924e-05 | 0.00014113 | 0.00078257 | 0.00062779 | 2.9148e-05 | 0 | 0.00065693 | 5.1694e-05 | 0.00032929 | 0.0010379 | 2.2531 | 0.031423 | 0 | 2.2845 | 3.7013e-05 | 1.1178e-06 | 0 | 3.8131e-05 | 0.00035374 | 4.9335e-06 | 0 | 0.00035867 | 0.00079687 | 2.4065e-05 | 0 | 0.00082094 | 0 | 0 | 0 | 0 | 0.00082094 | 0.00090718 | 2.7397e-05 | 0 | 0.00093458 | 0 | 0 | 0 | 0 | 0.00093458 | 0.0045878 | 0.00019947 | 0 | 0.0047872 | 2.1275e-05 | 2.9671e-07 | 0 | 2.1572e-05 | 0.20336 | 84.2676 | 3.614 | 7954.7294 | 3.2542 | 16.6692
Los Angeles (SC) | 2014 | LHD1 | 1985 | Aggregate | Gasoline | 888.6574 | 17905.0768 | 13239.6718 | 0.084437 | 3.7029e-05 | 0 | 0.084474 | 0.00024754 | 0 | 3.713e-05 | 0.00028467 | 3.9474e-05 | 0.00064658 | 0.00097073 | 0.00026922 | 0 | 4.0382e-05 | 0.00030961 | 0.0001579 | 0.0015087 | 0.0019762 | 18.2042 | 0.1213 | 0.42758 | 18.7531 | 0.0052714 | 7.2988e-05 | 0.0010501 | 0.0063945 | 0.0033277 | 1.4593e-06 | 0 | 0.0033292 | 0.029424 | 0.0004074 | 0.0075306 | 0.037362 | 0.00037603 | 0.0051155 | 0.021699 | 0.00018599 | 0.064739 | 0.042936 | 0.00059448 | 0.0082451 | 0.051775 | 0.00037603 | 0.0051155 | 0.021699 | 0.00018599 | 0.079152 | 0.77599 | 0.0032745 | 0.1187 | 0.89797 | 0.00018107 | 1.2066e-06 | 4.253e-06 | 0.00018653 | 1.9896 | 64.1999 | 1.5019 | 14252.2451 | 60.1549 | 682.4495
Los Angeles (SC) | 2014 | LHD1 | 1985 | Aggregate | Diesel | 203.3797 | 4097.3784 | 2558.2613 | 0.024777 | 0.00058201 | 0 | 0.025359 | 0.00062973 | 2.8514e-05 | 0 | 0.00065824 | 1.355e-05 | 0.00014796 | 0.00081976 | 0.0006582 | 2.9804e-05 | 0 | 0.00068801 | 5.4199e-05 | 0.00034525 | 0.0010875 | 2.3623 | 0.03213 | 0 | 2.3944 | 3.8806e-05 | 1.1429e-06 | 0 | 3.9949e-05 | 0.00037088 | 5.0445e-06 | 0 | 0.00037592 | 0.00083548 | 2.4607e-05 | 0 | 0.00086009 | 0 | 0 | 0 | 0 | 0.00086009 | 0.00095114 | 2.8013e-05 | 0 | 0.00097915 | 0 | 0 | 0 | 0 | 0.00097915 | 0.0048101 | 0.00020395 | 0 | 0.005014 | 2.2306e-05 | 3.0339e-07 | 0 | 2.2609e-05 | 0.21315 | 84.2186 | 3.6115 | 7952.0213 | 3.2518 | 16.652
Los Angeles (SC) | 2014 | LHD1 | 1986 | Aggregate | Gasoline | 981.958 | 20291.2736 | 14629.7112 | 0.090336 | 4.0916e-05 | 0 | 0.090377 | 0.00028053 | 0 | 4.1028e-05 | 0.00032156 | 4.4735e-05 | 0.00073275 | 0.001099 | 0.0003051 | 0 | 4.4622e-05 | 0.00034972 | 0.00017894 | 0.0017098 | 0.0022384 | 20.6221 | 0.13404 | 0.47115 | 21.2273 | 0.0059416 | 8.0774e-05 | 0.0011542 | 0.0071766 | 0.0036228 | 1.6409e-06 | 0 | 0.0036244 | 0.033114 | 0.00045018 | 0.0082646 | 0.041829 | 0.00040386 | 0.014072 | 0.15963 | 0.00019574 | 0.21613 | 0.04832 | 0.0006569 | 0.0090487 | 0.058026 | 0.00040386 | 0.014072 | 0.15963 | 0.00019574 | 0.23233 | 0.87484 | 0.0036183 | 0.13045 | 1.0089 | 0.00020512 | 1.3332e-06 | 4.6863e-06 | 0.00021114 | 2.2521 | 60.6086 | 1.5011 | 14235.4623 | 155.8029 | 676.5968
Los Angeles (SC) | 2014 | LHD1 | 1986 | Aggregate | Diesel | 239.6725 | 4952.1195 | 3014.7782 | 0.029945 | 0.00068587 | 0 | 0.030631 | 0.0007611 | 3.3603e-05 | 0 | 0.0007947 | 1.6376e-05 | 0.00017883 | 0.0009899 | 0.00079551 | 3.5122e-05 | 0 | 0.00083063 | 6.5505e-05 | 0.00041727 | 0.0013134 | 2.8551 | 0.037864 | 0 | 2.8929 | 4.6902e-05 | 1.3469e-06 | 0 | 4.8249e-05 | 0.00044825 | 5.9446e-06 | 0 | 0.00045419 | 0.0010098 | 2.8998e-05 | 0 | 0.0010388 | 0 | 0 | 0 | 0 | 0.0010388 | 0.0011496 | 3.3012e-05 | 0 | 0.0011826 | 0 | 0 | 0 | 0 | 0.0011826 | 0.0058135 | 0.00024035 | 0 | 0.0060538 | 2.6959e-05 | 3.5753e-07 | 0 | 2.7316e-05 | 0.25752 | 84.1703 | 3.6091 | 7949.3586 | 3.2495 | 16.6351
Los Angeles (SC) | 2014 | LHD1 | 1987 | Aggregate | Gasoline | 793.5529 | 16821.5567 | 11822.7562 | 0.076324 | 3.3066e-05 | 0 | 0.076357 | 0.00023256 | 0 | 3.3156e-05 | 0.00026572 | 3.7085e-05 | 0.00060746 | 0.00091026 | 0.00025293 | 0 | 3.606e-05 | 0.00028899 | 0.00014834 | 0.0014174 | 0.0018547 | 17.089 | 0.10832 | 0.37978 | 17.5771 | 0.0049008 | 6.537e-05 | 0.00092887 | 0.005895 | 0.0030433 | 1.3185e-06 | 0 | 0.0030447 | 0.027274 | 0.0003638 | 0.0066414 | 0.034279 | 0.00032157 | 0.011574 | 0.1259 | 0.00015402 | 0.17222 | 0.039798 | 0.00053086 | 0.0072715 | 0.047601 | 0.00032157 | 0.011574 | 0.1259 | 0.00015402 | 0.18555 | 0.72145 | 0.002924 | 0.10488 | 0.82925 | 0.00016998 | 1.0774e-06 | 3.7775e-06 | 0.00017483 | 1.8648 | 61.7693 | 1.5004 | 14218.988 | 150.097 | 670.8216
Los Angeles (SC) | 2014 | LHD1 | 1987 | Aggregate | Diesel | 159.3898 | 3378.3721 | 2004.9236 | 0.020816 | 0.00045613 | 0 | 0.021272 | 0.00058917 | 1.3208e-05 | 0 | 0.00060238 | 1.1172e-05 | 0.000122 | 0.00073555 | 0.00061581 | 1.3806e-05 | 0 | 0.00062962 | 4.4688e-05 | 0.00028466 | 0.00095897 | 1.9477 | 0.02518 | 0 | 1.9729 | 4.0183e-05 | 8.9573e-07 | 0 | 4.1078e-05 | 0.0003058 | 3.9534e-06 | 0 | 0.00030975 | 0.00086511 | 1.9284e-05 | 0 | 0.00088439 | 0 | 0 | 0 | 0 | 0.00088439 | 0.00098487 | 2.1954e-05 | 0 | 0.0010068 | 0 | 0 | 0 | 0 | 0.0010068 | 0.0049849 | 0.00015984 | 0 | 0.0051447 | 1.8391e-05 | 2.3777e-07 | 0 | 1.8629e-05 | 0.17563 | 85.6818 | 3.8626 | 7946.7392 | 4.0554 | 20.7224
Los Angeles (SC) | 2014 | LHD1 | 1988 | Aggregate | Gasoline | 1153.815 | 25096.5296 | 17190.1236 | 0.042019 | 4.8077e-05 | 0.010825 | 0.052892 | 0.0002798 | 0 | 4.8208e-05 | 0.00032801 | 5.5328e-05 | 0.00090628 | 0.0012896 | 0.00030431 | 0 | 5.2431e-05 | 0.00035674 | 0.00022131 | 0.0021147 | 0.0026927 | 24.0066 | 0.1575 | 0.37888 | 24.543 | 0.0019148 | 0.0001158 | 0.00046707 | 0.0024977 | 0.0021135 | 2.4182e-06 | 0.00054447 | 0.0026603 | 0.0087469 | 0.00052897 | 0.0027411 | 0.012017 | 0.00045459 | 0.016646 | 0.17853 | 0.00021154 | 0.20786 | 0.012763 | 0.00077187 | 0.0030012 | 0.016537 | 0.00045459 | 0.016646 | 0.17853 | 0.00021154 | 0.21238 | 0.21909 | 0.0042515 | 0.057237 | 0.28058 | 0.00023878 | 1.5666e-06 | 3.7685e-06 | 0.00024412 | 2.6039 | 28.6788 | 1.46 | 13307.6454 | 115.1574 | 152.1329
Los Angeles (SC) | 2014 | LHD1 | 1988 | Aggregate | Diesel | 155.4263 | 3380.3265 | 1955.0676 | 0.020828 | 0.00044478 | 0 | 0.021273 | 0.00058951 | 1.288e-05 | 0 | 0.00060239 | 1.1179e-05 | 0.00012207 | 0.00073564 | 0.00061617 | 1.3462e-05 | 0 | 0.00062963 | 4.4714e-05 | 0.00028483 | 0.00095917 | 1.9489 | 0.024554 | 0 | 1.9734 | 4.0206e-05 | 8.7345e-07 | 0 | 4.1079e-05 | 0.00030597 | 3.8551e-06 | 0 | 0.00030983 | 0.00086561 | 1.8805e-05 | 0 | 0.00088442 | 0 | 0 | 0 | 0 | 0.00088442 | 0.00098544 | 2.1408e-05 | 0 | 0.0010068 | 0 | 0 | 0 | 0 | 0.0010068 | 0.0049877 | 0.00015586 | 0 | 0.0051436 | 1.8402e-05 | 2.3185e-07 | 0 | 1.8634e-05 | 0.17567 | 85.6351 | 3.8612 | 7944.1599 | 4.0531 | 20.706
Los Angeles (SC) | 2014 | LHD1 | 1989 | Aggregate | Gasoline | 1793.4775 | 40039.2521 | 26720.1432 | 0.066982 | 7.4731e-05 | 0.01685 | 0.083907 | 0.00044639 | 0 | 7.4934e-05 | 0.00052133 | 8.8271e-05 | 0.0014459 | 0.0020555 | 0.00048549 | 0 | 8.1498e-05 | 0.00056699 | 0.00035309 | 0.0033737 | 0.0042938 | 38.2986 | 0.24481 | 0.58726 | 39.1307 | 0.0030417 | 0.00018031 | 0.0007191 | 0.0039411 | 0.0033749 | 3.7653e-06 | 0.00084896 | 0.0042276 | 0.01387 | 0.00082222 | 0.0042129 | 0.018906 | 0.00069228 | 0.025591 | 0.26893 | 0.00031541 | 0.31443 | 0.02024 | 0.0011998 | 0.0046126 | 0.026052 | 0.00069228 | 0.025591 | 0.26893 | 0.00031541 | 0.32158 | 0.3486 | 0.0066085 | 0.088015 | 0.44322 | 0.00038094 | 2.4351e-06 | 5.8412e-06 | 0.00038922 | 4.1515 | 28.5166 | 1.4593 | 13298.9784 | 109.2911 | 150.6341
Los Angeles (SC) | 2014 | LHD1 | 1989 | Aggregate | Diesel | 241.6253 | 5393.7265 | 3039.3418 | 0.033234 | 0.00069146 | 0 | 0.033925 | 0.00094064 | 2.0023e-05 | 0 | 0.00096066 | 1.7837e-05 | 0.00019478 | 0.0011733 | 0.00098317 | 2.0928e-05 | 0 | 0.0010041 | 7.1347e-05 | 0.00045448 | 0.0015299 | 3.1097 | 0.038172 | 0 | 3.1478 | 6.4154e-05 | 1.3579e-06 | 0 | 6.5511e-05 | 0.00048822 | 5.9931e-06 | 0 | 0.00049421 | 0.0013812 | 2.9234e-05 | 0 | 0.0014104 | 0 | 0 | 0 | 0 | 0.0014104 | 0.0015724 | 3.3281e-05 | 0 | 0.0016057 | 0 | 0 | 0 | 0 | 0.0016057 | 0.0079586 | 0.00024231 | 0 | 0.0082009 | 2.9363e-05 | 3.6044e-07 | 0 | 2.9723e-05 | 0.28021 | 85.5891 | 3.8598 | 7941.6184 | 4.0509 | 20.6899
Los Angeles (SC) | 2014 | LHD1 | 1990 | Aggregate | Gasoline | 1622.5322 | 37190.7693 | 24173.3118 | 0.06211 | 6.7608e-05 | 0.015042 | 0.07722 | 0.00041463 | 0 | 6.7792e-05 | 0.00048243 | 8.1992e-05 | 0.001343 | 0.0019074 | 0.00045095 | 0 | 7.373e-05 | 0.00052468 | 0.00032797 | 0.0031337 | 0.0039864 | 35.5723 | 0.22148 | 0.5307 | 36.3245 | 0.0028135 | 0.00016337 | 0.00064856 | 0.0036254 | 0.0031382 | 3.4159e-06 | 0.00076002 | 0.0039016 | 0.01281 | 0.00074385 | 0.0037938 | 0.017348 | 0.00061859 | 0.022845 | 0.23301 | 0.00027976 | 0.27411 | 0.018693 | 0.0010854 | 0.0041538 | 0.023932 | 0.00061859 | 0.022845 | 0.23301 | 0.00027976 | 0.28069 | 0.32297 | 0.0059786 | 0.079294 | 0.40824 | 0.00035382 | 2.203e-06 | 5.2787e-06 | 0.0003613 | 3.8538 | 28.2541 | 1.4586 | 13290.8094 | 102.7018 | 149.3705
Los Angeles (SC) | 2014 | LHD1 | 1990 | Aggregate | Diesel | 202.0747 | 4631.3785 | 2541.845 | 0.028536 | 0.00057828 | 0 | 0.029115 | 0.00080769 | 1.6746e-05 | 0 | 0.00082444 | 1.5316e-05 | 0.00016725 | 0.001007 | 0.00084421 | 1.7503e-05 | 0 | 0.00086171 | 6.1263e-05 | 0.00039024 | 0.0013132 | 2.6701 | 0.031924 | 0 | 2.7021 | 5.5086e-05 | 1.1356e-06 | 0 | 5.6222e-05 | 0.00041921 | 5.0121e-06 | 0 | 0.00042423 | 0.001186 | 2.4449e-05 | 0 | 0.0012104 | 0 | 0 | 0 | 0 | 0.0012104 | 0.0013501 | 2.7833e-05 | 0 | 0.001378 | 0 | 0 | 0 | 0 | 0.001378 | 0.0068337 | 0.00020264 | 0 | 0.0070363 | 2.5213e-05 | 3.0144e-07 | 0 | 2.5514e-05 | 0.24053 | 85.5437 | 3.8585 | 7939.1122 | 4.0487 | 20.674
Los Angeles (SC) | 2014 | LHD1 | 1991 | Aggregate | Gasoline | 1338.7191 | 31516.513 | 19944.9202 | 0.092751 | 5.5949e-05 | 0.0077315 | 0.10054 | 0.00019677 | 0 | 1.8469e-05 | 0.00021524 | 6.9482e-05 | 0.0011381 | 0.0014228 | 0.000214 | 0 | 2.0086e-05 | 0.00023409 | 0.00027793 | 0.0026556 | 0.0031676 | 30.2666 | 0.18282 | 0.58265 | 31.0321 | 0.0026283 | 0.00013217 | 0.00099215 | 0.0037526 | 0.0041151 | 2.4823e-06 | 0.00034302 | 0.0044606 | 0.012348 | 0.00062096 | 0.0059888 | 0.018958 | 0.00036199 | 0.0095888 | 0.075632 | 0.0001545 | 0.1047 | 0.018019 | 0.0009061 | 0.0065569 | 0.025482 | 0.00036199 | 0.0095888 | 0.075632 | 0.0001545 | 0.11122 | 0.34675 | 0.0049663 | 0.15118 | 0.50289 | 0.00030105 | 1.8184e-06 | 5.7954e-06 | 0.00030866 | 3.2923 | 43.4089 | 1.3677 | 13398.6086 | 48.0208 | 217.1323
Los Angeles (SC) | 2014 | LHD1 | 1991 | Aggregate | Diesel | 233.6622 | 5500.3924 | 2939.1762 | 0.059826 | 0.00066867 | 0 | 0.060494 | 0.00025631 | 1.1347e-05 | 0 | 0.00026766 | 1.8189e-05 | 0.00019863 | 0.00048447 | 0.0002679 | 1.186e-05 | 0 | 0.00027976 | 7.2758e-05 | 0.00046347 | 0.00081598 | 3.1712 | 0.036914 | 0 | 3.2081 | 8.3947e-05 | 1.3131e-06 | 0 | 8.526e-05 | 0.00049787 | 5.7956e-06 | 0 | 0.00050367 | 0.0018073 | 2.8271e-05 | 0 | 0.0018356 | 0 | 0 | 0 | 0 | 0.0018356 | 0.0020575 | 3.2184e-05 | 0 | 0.0020897 | 0 | 0 | 0 | 0 | 0.0020897 | 0.0086699 | 0.00023432 | 0 | 0.0089042 | 2.9944e-05 | 3.4856e-07 | 0 | 3.0292e-05 | 0.28558 | 149.6604 | 2.0187 | 7936.6386 | 5.1699 | 22.0286
Los Angeles (SC) | 2014 | LHD1 | 1992 | Aggregate | Gasoline | 1353.4738 | 32739.9485 | 20164.7431 | 0.096656 | 5.6566e-05 | 0.0078316 | 0.10454 | 0.00020441 | 0 | 1.8672e-05 | 0.00022308 | 7.2179e-05 | 0.0011823 | 0.0014776 | 0.00022231 | 0 | 2.0308e-05 | 0.00024262 | 0.00028872 | 0.0027587 | 0.00329 | 31.4372 | 0.18484 | 0.58831 | 32.2104 | 0.0027233 | 0.00013379 | 0.0010099 | 0.003867 | 0.004287 | 2.5089e-06 | 0.00034736 | 0.0046369 | 0.012779 | 0.0006278 | 0.0060882 | 0.019495 | 0.00035205 | 0.0089306 | 0.07372 | 0.00014553 | 0.10264 | 0.018647 | 0.00091608 | 0.0066658 | 0.026229 | 0.00035205 | 0.0089306 | 0.07372 | 0.00014553 | 0.10938 | 0.35761 | 0.0050211 | 0.15229 | 0.51492 | 0.00031269 | 1.8385e-06 | 5.8516e-06 | 0.00032038 | 3.4173 | 43.4517 | 1.3674 | 13387.6573 | 45.4605 | 214.0179
Los Angeles (SC) | 2014 | LHD1 | 1992 | Aggregate | Diesel | 211.8893 | 5124.9993 | 2665.3013 | 0.055714 | 0.00060636 | 0 | 0.056321 | 0.00023832 | 1.029e-05 | 0 | 0.00024861 | 1.6948e-05 | 0.00018507 | 0.00045063 | 0.0002491 | 1.0755e-05 | 0 | 0.00025985 | 6.7792e-05 | 0.00043184 | 0.00075948 | 2.9547 | 0.033474 | 0 | 2.9882 | 7.7942e-05 | 1.1908e-06 | 0 | 7.9133e-05 | 0.0004639 | 5.2555e-06 | 0 | 0.00046915 | 0.001678 | 2.5636e-05 | 0 | 0.0017037 | 0 | 0 | 0 | 0 | 0.0017037 | 0.0019103 | 2.9185e-05 | 0 | 0.0019395 | 0 | 0 | 0 | 0 | 0.0019395 | 0.0080497 | 0.00021249 | 0 | 0.0082622 | 2.79e-05 | 3.1608e-07 | 0 | 2.8216e-05 | 0.266 | 149.541 | 2.0166 | 7934.1949 | 5.1498 | 21.9375
Los Angeles (SC) | 2014 | LHD1 | 1993 | Aggregate | Gasoline | 1448.0353 | 36006.3356 | 21573.5691 | 0.10638 | 6.0518e-05 | 0.0084122 | 0.11485 | 0.0002248 | 0 | 1.9977e-05 | 0.00024478 | 7.938e-05 | 0.0013003 | 0.0016244 | 0.00024449 | 0 | 2.1727e-05 | 0.00026622 | 0.00031752 | 0.0030339 | 0.0036177 | 34.5681 | 0.19775 | 0.62989 | 35.3958 | 0.0029875 | 0.00014331 | 0.0010904 | 0.0042212 | 0.0047198 | 2.685e-06 | 0.00037323 | 0.0050957 | 0.014002 | 0.00067166 | 0.0065657 | 0.021239 | 0.00036222 | 0.008817 | 0.07532 | 0.00014611 | 0.10588 | 0.020432 | 0.00098009 | 0.0071886 | 0.0286 | 0.00036222 | 0.008817 | 0.07532 | 0.00014611 | 0.11325 | 0.38993 | 0.0053719 | 0.16312 | 0.55842 | 0.00034383 | 1.9669e-06 | 6.2652e-06 | 0.00035207 | 3.7553 | 43.4058 | 1.3672 | 13377.0148 | 42.7985 | 211.0432
Los Angeles (SC) | 2014 | LHD1 | 1993 | Aggregate | Diesel | 279.7411 | 6955.2488 | 3518.7916 | 0.075551 | 0.00080054 | 0 | 0.076352 | 0.00032239 | 1.3585e-05 | 0 | 0.00033597 | 2.3001e-05 | 0.00025117 | 0.00061014 | 0.00033697 | 1.4199e-05 | 0 | 0.00035116 | 9.2002e-05 | 0.00058605 | 0.0010292 | 4.0099 | 0.044194 | 0 | 4.0541 | 0.0001052 | 1.5721e-06 | 0 | 0.00010677 | 0.00062956 | 6.9385e-06 | 0 | 0.0006365 | 0.0022648 | 3.3846e-05 | 0 | 0.0022987 | 0 | 0 | 0 | 0 | 0.0022987 | 0.0025784 | 3.8531e-05 | 0 | 0.0026169 | 0 | 0 | 0 | 0 | 0.0026169 | 0.010865 | 0.00028053 | 0 | 0.011145 | 3.7864e-05 | 4.173e-07 | 0 | 3.8281e-05 | 0.36089 | 149.3807 | 2.0136 | 7931.7783 | 5.1199 | 21.805
Los Angeles (SC) | 2014 | LHD1 | 1994 | Aggregate | Gasoline | 1790.3339 | 45784.5225 | 26673.307 | 0.13526 | 7.4823e-05 | 0.010448 | 0.14579 | 0.00028585 | 0 | 2.4699e-05 | 0.00031055 | 0.00010094 | 0.0016534 | 0.0020648 | 0.00031089 | 0 | 2.6863e-05 | 0.00033775 | 0.00040375 | 0.0038578 | 0.0045993 | 43.9474 | 0.2445 | 0.77926 | 44.9712 | 0.0037861 | 0.0001774 | 0.0013618 | 0.0053253 | 0.0060045 | 3.3215e-06 | 0.0004638 | 0.0064717 | 0.017723 | 0.00083043 | 0.0081901 | 0.026744 | 0.00042406 | 0.0097221 | 0.088255 | 0.00016409 | 0.12531 | 0.025861 | 0.0012118 | 0.0089672 | 0.03604 | 0.00042406 | 0.0097221 | 0.088255 | 0.00016409 | 0.13461 | 0.49079 | 0.0066417 | 0.20183 | 0.69926 | 0.00043713 | 2.4319e-06 | 7.751e-06 | 0.00044731 | 4.7712 | 43.3297 | 1.367 | 13366.039 | 40.0065 | 207.8294
Los Angeles (SC) | 2014 | LHD1 | 1994 | Aggregate | Diesel | 289.856 | 7411.7961 | 3646.0233 | 0.080557 | 0.00082948 | 0 | 0.081387 | 0.00034323 | 7.598e-06 | 0 | 0.00035083 | 2.451e-05 | 0.00026765 | 0.00064299 | 0.00035875 | 7.9415e-06 | 0 | 0.00036669 | 9.8041e-05 | 0.00062452 | 0.0010893 | 4.2731 | 0.045792 | 0 | 4.3189 | 0.00011068 | 1.6289e-06 | 0 | 0.00011231 | 0.00067089 | 7.1893e-06 | 0 | 0.00067808 | 0.0023828 | 3.5069e-05 | 0 | 0.0024179 | 0 | 0 | 0 | 0 | 0.0024179 | 0.0027127 | 3.9924e-05 | 0 | 0.0027526 | 0 | 0 | 0 | 0 | 0.0027526 | 0.011406 | 0.00029067 | 0 | 0.011696 | 4.0349e-05 | 4.3239e-07 | 0 | 4.0781e-05 | 0.38446 | 149.4225 | 1.9998 | 7929.3861 | 5.0537 | 21.4742
Los Angeles (SC) | 2014 | LHD1 | 1995 | Aggregate | Gasoline | 2795.4644 | 73563.2995 | 41648.2546 | 0.12272 | 0.00012405 | 0.022843 | 0.14569 | 0.00029528 | 0 | 3.1955e-05 | 0.00032723 | 0.00016218 | 0.0026565 | 0.0031459 | 0.00032114 | 0 | 3.4754e-05 | 0.00035589 | 0.00064872 | 0.0061985 | 0.0072031 | 69.9477 | 0.38323 | 1.0286 | 71.3596 | 0.0033262 | 0.00031765 | 0.0022419 | 0.0058857 | 0.00629 | 6.3581e-06 | 0.0011708 | 0.0074671 | 0.014683 | 0.0014022 | 0.012714 | 0.028799 | 0.0005788 | 0.01287 | 0.1194 | 0.00022257 | 0.16187 | 0.021425 | 0.0020461 | 0.01392 | 0.037391 | 0.0005788 | 0.01287 | 0.1194 | 0.00022257 | 0.17046 | 0.4051 | 0.011011 | 0.19601 | 0.61212 | 0.00069574 | 3.8118e-06 | 1.0232e-05 | 0.00070978 | 7.5709 | 26.9498 | 1.3324 | 13200.1242 | 31.5326 | 113.2308
Los Angeles (SC) | 2014 | LHD1 | 1995 | Aggregate | Diesel | 604.5938 | 15908.4357 | 7605.0292 | 0.17274 | 0.0017302 | 0 | 0.17447 | 0.00073082 | 1.5848e-05 | 0 | 0.00074667 | 5.2608e-05 | 0.00057448 | 0.0013738 | 0.00076386 | 1.6565e-05 | 0 | 0.00078043 | 0.00021043 | 0.0013405 | 0.0023313 | 9.1717 | 0.095514 | 0 | 9.2672 | 0.00023491 | 3.3976e-06 | 0 | 0.00023831 | 0.00144 | 1.4996e-05 | 0 | 0.001455 | 0.0050575 | 7.3149e-05 | 0 | 0.0051307 | 0 | 0 | 0 | 0 | 0.0051307 | 0.0057577 | 8.3276e-05 | 0 | 0.0058409 | 0 | 0 | 0 | 0 | 0.0058409 | 0.024209 | 0.0006063 | 0 | 0.024815 | 8.6604e-05 | 9.0189e-07 | 0 | 8.7506e-05 | 0.82495 | 149.2358 | 1.9942 | 7927.0154 | 4.9962 | 21.2262
Los Angeles (SC) | 2014 | LHD1 | 1996 | Aggregate | Gasoline | 2714.88 | 73560.6477 | 40447.667 | 0.028434 | 0.00012749 | 0.027536 | 0.056097 | 0.00013122 | 0 | 2.4613e-05 | 0.00015583 | 0.00016217 | 0.0026564 | 0.0029744 | 0.00014271 | 0 | 2.6768e-05 | 0.00016948 | 0.00064869 | 0.0061983 | 0.0070164 | 69.2978 | 0.3736 | 0.82341 | 70.4948 | 0.00034251 | 0.00036647 | 0.0024095 | 0.0031184 | 0.0019455 | 8.723e-06 | 0.001884 | 0.0038382 | 0.0013686 | 0.0014643 | 0.012369 | 0.015201 | 0.00044177 | 0.010275 | 0.089748 | 0.00017722 | 0.11584 | 0.001997 | 0.0021367 | 0.013542 | 0.017676 | 0.00044177 | 0.010275 | 0.089748 | 0.00017722 | 0.11832 | 0.030807 | 0.011316 | 0.078976 | 0.1211 | 0.00068927 | 3.716e-06 | 8.1901e-06 | 0.00070118 | 7.4791 | 10.3772 | 1.298 | 13040.6352 | 21.8873 | 22.4019
Los Angeles (SC) | 2014 | LHD1 | 1996 | Aggregate | Diesel | 569.3668 | 15425.6556 | 7161.9184 | 0.1673 | 0.0016294 | 0 | 0.16893 | 0.00070176 | 1.4925e-05 | 0 | 0.00071668 | 5.1012e-05 | 0.00055705 | 0.0013247 | 0.00073349 | 1.56e-05 | 0 | 0.00074909 | 0.00020405 | 0.0012998 | 0.0022529 | 8.8934 | 0.089949 | 0 | 8.9833 | 0.00022469 | 3.1997e-06 | 0 | 0.00022789 | 0.0013963 | 1.4122e-05 | 0 | 0.0014104 | 0.0048374 | 6.8887e-05 | 0 | 0.0049063 | 0 | 0 | 0 | 0 | 0.0049063 | 0.0055071 | 7.8424e-05 | 0 | 0.0055855 | 0 | 0 | 0 | 0 | 0.0055855 | 0.023155 | 0.00057097 | 0 | 0.023726 | 8.3976e-05 | 8.4934e-07 | 0 | 8.4825e-05 | 0.79968 | 149.0197 | 1.9874 | 7924.6631 | 4.9273 | 20.9301
Los Angeles (SC) | 2014 | LHD1 | 1997 | Aggregate | Gasoline | 3360.1919 | 93808.7962 | 50061.8532 | 0.03576 | 0.00015779 | 0.033601 | 0.06952 | 0.00016734 | 0 | 3.0463e-05 | 0.0001978 | 0.00020681 | 0.0033876 | 0.0037922 | 0.000182 | 0 | 3.3131e-05 | 0.00021513 | 0.00082725 | 0.0079044 | 0.0089468 | 88.3718 | 0.4624 | 1.0188 | 89.853 | 0.00043676 | 0.00045648 | 0.002925 | 0.0038182 | 0.002468 | 1.089e-05 | 0.002319 | 0.004798 | 0.001734 | 0.0018123 | 0.01492 | 0.018466 | 0.00041229 | 0.010448 | 0.081595 | 0.00018046 | 0.1111 | 0.0025303 | 0.0026445 | 0.016335 | 0.02151 | 0.00041229 | 0.010448 | 0.081595 | 0.00018046 | 0.11415 | 0.038788 | 0.014006 | 0.098382 | 0.15118 | 0.000879 | 4.5993e-06 | 1.0134e-05 | 0.00089373 | 9.5329 | 10.0844 | 1.2978 | 13033.9484 | 16.5578 | 21.9295
Los Angeles (SC) | 2014 | LHD1 | 1997 | Aggregate | Diesel | 779.5176 | 21760.1532 | 9805.3503 | 0.23567 | 0.0022307 | 0 | 0.2379 | 0.00097855 | 2.0433e-05 | 0 | 0.00099899 | 7.1959e-05 | 0.0007858 | 0.0018567 | 0.0010228 | 2.1357e-05 | 0 | 0.0010442 | 0.00028784 | 0.0018335 | 0.0031655 | 12.5454 | 0.12315 | 0 | 12.6686 | 0.00031184 | 4.3807e-06 | 0 | 0.00031622 | 0.0019696 | 1.9334e-05 | 0 | 0.001989 | 0.0067137 | 9.4313e-05 | 0 | 0.006808 | 0 | 0 | 0 | 0 | 0.006808 | 0.0076431 | 0.00010737 | 0 | 0.0077505 | 0 | 0 | 0 | 0 | 0.0077505 | 0.032137 | 0.00078172 | 0 | 0.032919 | 0.00011846 | 1.1628e-06 | 0 | 0.00011962 | 1.1277 | 148.7739 | 1.9796 | 7922.3258 | 4.8468 | 20.5858
Los Angeles (SC) | 2014 | LHD1 | 1998 | Aggregate | Gasoline | 2863.5898 | 82434.1675 | 42663.2206 | 0.030856 | 0.00013447 | 0.028015 | 0.059005 | 0.00014705 | 0 | 2.5961e-05 | 0.00017301 | 0.00018174 | 0.0029768 | 0.0033316 | 0.00015993 | 0 | 2.8235e-05 | 0.00018816 | 0.00072694 | 0.006946 | 0.0078611 | 77.6555 | 0.39406 | 0.86727 | 78.9168 | 0.00038205 | 0.00039107 | 0.0024714 | 0.0032445 | 0.0021521 | 9.3789e-06 | 0.0019539 | 0.0041153 | 0.0015089 | 0.0015445 | 0.01254 | 0.015593 | 0.00011444 | 0.0063431 | 0.021514 | 9.7323e-05 | 0.043662 | 0.0022017 | 0.0022537 | 0.013729 | 0.018185 | 0.00011444 | 0.0063431 | 0.021514 | 9.7323e-05 | 0.046254 | 0.033567 | 0.011936 | 0.083585 | 0.12909 | 0.00077241 | 3.9196e-06 | 8.6263e-06 | 0.00078495 | 8.3726 | 9.7403 | 1.2977 | 13027.1508 | 7.6353 | 21.3091
Los Angeles (SC) | 2014 | LHD1 | 1998 | Aggregate | Diesel | 317.1534 | 9128.9835 | 3989.391 | 0.098715 | 0.0009076 | 0 | 0.099623 | 0.00040506 | 8.3135e-06 | 0 | 0.00041337 | 3.0189e-05 | 0.00032966 | 0.00077322 | 0.00042337 | 8.6894e-06 | 0 | 0.00043206 | 0.00012076 | 0.00076921 | 0.001322 | 5.2632 | 0.050104 | 0 | 5.3133 | 0.00012836 | 1.7823e-06 | 0 | 0.00013015 | 0.00082632 | 7.8664e-06 | 0 | 0.00083419 | 0.0027636 | 3.8372e-05 | 0 | 0.002802 | 0 | 0 | 0 | 0 | 0.002802 | 0.0031462 | 4.3684e-05 | 0 | 0.0031899 | 0 | 0 | 0 | 0 | 0.0031899 | 0.013229 | 0.00031805 | 0 | 0.013547 | 4.9697e-05 | 4.7311e-07 | 0 | 5.017e-05 | 0.47298 | 148.4986 | 1.9706 | 7920.0002 | 4.7549 | 20.1932
Los Angeles (SC) | 2014 | LHD1 | 1999 | Aggregate | Gasoline | 4935.5934 | 146631.8682 | 73532.9878 | 0.053615 | 0.00023178 | 0.04689 | 0.10074 | 0.00026156 | 0 | 4.4745e-05 | 0.00030631 | 0.00032327 | 0.0052951 | 0.0059247 | 0.00028448 | 0 | 4.8665e-05 | 0.00033314 | 0.0012931 | 0.012355 | 0.013982 | 138.1297 | 0.6792 | 1.4946 | 140.3034 | 0.00066332 | 0.00067811 | 0.0042128 | 0.0055542 | 0.0037861 | 1.6367e-05 | 0.0033112 | 0.0071137 | 0.002604 | 0.002662 | 0.021247 | 0.026513 | 0.00018394 | 0.010099 | 0.034002 | 0.00015598 | 0.070953 | 0.0037997 | 0.0038844 | 0.023263 | 0.030947 | 0.00018394 | 0.010099 | 0.034002 | 0.00015598 | 0.075387 | 0.05862 | 0.020573 | 0.14468 | 0.22388 | 0.0013739 | 6.7557e-06 | 1.4866e-05 | 0.0013955 | 14.8854 | 9.3485 | 1.2975 | 13020.4751 | 6.9961 | 20.7764
Los Angeles (SC) | 2014 | LHD1 | 1999 | Aggregate | Diesel | 1162.7945 | 34542.0829 | 14626.4917 | 0.37285 | 0.0033276 | 0 | 0.37618 | 0.0015093 | 3.048e-05 | 0 | 0.0015398 | 0.00011423 | 0.0012474 | 0.0029014 | 0.0015775 | 3.1858e-05 | 0 | 0.0016094 | 0.00045691 | 0.0029105 | 0.0049768 | 19.9146 | 0.1837 | 0 | 20.0983 | 0.0004752 | 6.5346e-06 | 0 | 0.00048173 | 0.0031266 | 2.8841e-05 | 0 | 0.0031555 | 0.010231 | 0.00014069 | 0 | 0.010371 | 0 | 0 | 0 | 0 | 0.010371 | 0.011647 | 0.00016016 | 0 | 0.011807 | 0 | 0 | 0 | 0 | 0.011807 | 0.048973 | 0.0011661 | 0 | 0.05014 | 0.00018804 | 1.7346e-06 | 0 | 0.00018978 | 1.7891 | 148.1935 | 1.9606 | 7917.6822 | 4.6514 | 19.7523
Los Angeles (SC) | 2014 | LHD1 | 2000 | Aggregate | Gasoline | 6462.4768 | 198337.5111 | 96281.2755 | 0.070416 | 0.00030348 | 0.059839 | 0.13056 | 0.0003538 | 0 | 5.8588e-05 | 0.00041239 | 0.00043726 | 0.0071623 | 0.008012 | 0.00038479 | 0 | 6.3719e-05 | 0.00044851 | 0.001749 | 0.016712 | 0.01891 | 186.8343 | 0.88931 | 1.9559 | 189.6794 | 0.000888 | 0.00089348 | 0.0054362 | 0.0072177 | 0.0050373 | 2.171e-05 | 0.0042806 | 0.0093397 | 0.0034642 | 0.0034855 | 0.027246 | 0.034195 | 0.00022342 | 0.012131 | 0.040473 | 0.00018883 | 0.087212 | 0.0050549 | 0.0050861 | 0.029831 | 0.039972 | 0.00022342 | 0.012131 | 0.040473 | 0.00018883 | 0.092988 | 0.077566 | 0.026937 | 0.19 | 0.2945 | 0.0018584 | 8.8456e-06 | 1.9454e-05 | 0.0018867 | 20.1239 | 8.9575 | 1.2974 | 13013.7475 | 6.3799 | 20.2053
Los Angeles (SC) | 2014 | LHD1 | 2000 | Aggregate | Diesel | 1213.6636 | 37244.3796 | 15266.3609 | 0.40122 | 0.0034731 | 0 | 0.40469 | 0.0015993 | 3.1814e-05 | 0 | 0.0016311 | 0.00012316 | 0.001345 | 0.0030993 | 0.0016716 | 3.3252e-05 | 0 | 0.0017049 | 0.00049266 | 0.0031382 | 0.0053358 | 21.4726 | 0.19174 | 0 | 21.6643 | 0.00049977 | 6.8205e-06 | 0 | 0.00050659 | 0.0033712 | 3.0103e-05 | 0 | 0.0034013 | 0.01076 | 0.00014684 | 0 | 0.010907 | 0 | 0 | 0 | 0 | 0.010907 | 0.012249 | 0.00016717 | 0 | 0.012416 | 0 | 0 | 0 | 0 | 0.012416 | 0.051506 | 0.0012171 | 0 | 0.052723 | 0.00020275 | 1.8105e-06 | 0 | 0.00020456 | 1.9285 | 147.8587 | 1.9495 | 7915.3677 | 4.5365 | 19.2632
Los Angeles (SC) | 2014 | LHD1 | 2001 | Aggregate | Gasoline | 7025.7762 | 222997.7974 | 104673.5967 | 0.076359 | 0.00032993 | 0.062826 | 0.13951 | 0.00039779 | 0 | 6.3695e-05 | 0.00046148 | 0.00049163 | 0.0080528 | 0.0090059 | 0.00043263 | 0 | 6.9274e-05 | 0.0005019 | 0.0019665 | 0.01879 | 0.021258 | 210.0604 | 0.96683 | 2.1222 | 213.1494 | 0.00098506 | 0.00097809 | 0.0058026 | 0.0077658 | 0.0055472 | 2.3968e-05 | 0.004564 | 0.010135 | 0.0038164 | 0.0037894 | 0.028882 | 0.036488 | 0.00022396 | 0.012002 | 0.039584 | 0.00018855 | 0.088486 | 0.0055688 | 0.0055294 | 0.031622 | 0.04272 | 0.00022396 | 0.012002 | 0.039584 | 0.00018855 | 0.094719 | 0.084958 | 0.029285 | 0.20549 | 0.31973 | 0.0020894 | 9.6166e-06 | 2.1108e-05 | 0.0021201 | 22.614 | 8.5135 | 1.2972 | 13006.8036 | 5.7799 | 19.5107
Los Angeles (SC) | 2014 | LHD1 | 2001 | Aggregate | Diesel | 1521.4272 | 48285.1975 | 19137.6404 | 0.51901 | 0.0043539 | 0 | 0.52336 | 0.0020334 | 3.9881e-05 | 0 | 0.0020732 | 0.00015968 | 0.0017437 | 0.0039766 | 0.0021253 | 4.1684e-05 | 0 | 0.002167 | 0.0006387 | 0.0040685 | 0.0068742 | 27.838 | 0.24036 | 0 | 28.0783 | 0.00062991 | 8.55e-06 | 0 | 0.00063846 | 0.0043706 | 3.7736e-05 | 0 | 0.0044083 | 0.013562 | 0.00018408 | 0 | 0.013746 | 0 | 0 | 0 | 0 | 0.013746 | 0.015439 | 0.00020956 | 0 | 0.015648 | 0 | 0 | 0 | 0 | 0.015648 | 0.06492 | 0.0015257 | 0 | 0.066446 | 0.00026286 | 2.2696e-06 | 0 | 0.00026513 | 2.4995 | 147.4941 | 1.9373 | 7913.0518 | 4.4101 | 18.7257
Los Angeles (SC) | 2014 | LHD1 | 2002 | Aggregate | Gasoline | 6295.792 | 206924.2126 | 93797.92 | 0.053697 | 0.00029565 | 0.046101 | 0.10009 | 0.00036912 | 0 | 5.7077e-05 | 0.00042619 | 0.00045619 | 0.0074724 | 0.0083548 | 0.00040145 | 0 | 6.2076e-05 | 0.00046352 | 0.0018248 | 0.017436 | 0.019724 | 194.8946 | 0.86638 | 1.8856 | 197.6465 | 0.00091526 | 0.0008995 | 0.0042932 | 0.0061079 | 0.0042168 | 2.3217e-05 | 0.0036203 | 0.0078603 | 0.0034552 | 0.0033956 | 0.020822 | 0.027673 | 0.00018372 | 0.0096912 | 0.031499 | 0.00015395 | 0.0692 | 0.0050418 | 0.0049549 | 0.022797 | 0.032794 | 0.00018372 | 0.0096912 | 0.031499 | 0.00015395 | 0.074322 | 0.063364 | 0.026243 | 0.18463 | 0.27424 | 0.0019385 | 8.6175e-06 | 1.8755e-05 | 0.0019659 | 20.9692 | 6.5824 | 1.2971 | 12997.6512 | 4.8875 | 18.0347
Los Angeles (SC) | 2014 | LHD1 | 2002 | Aggregate | Diesel | 1751.206 | 57551.2494 | 22027.969 | 0.47687 | 0.0050114 | 0 | 0.48188 | 0.0025139 | 4.5904e-05 | 0 | 0.0025598 | 0.00019032 | 0.0020783 | 0.0048284 | 0.0026275 | 4.798e-05 | 0 | 0.0026755 | 0.00076127 | 0.0048493 | 0.0082861 | 33.1801 | 0.27666 | 0 | 33.4568 | 0.00059337 | 9.8413e-06 | 0 | 0.00060322 | 0.0052093 | 4.3435e-05 | 0 | 0.0052528 | 0.012775 | 0.00021188 | 0 | 0.012987 | 0 | 0 | 0 | 0 | 0.012987 | 0.014543 | 0.00024121 | 0 | 0.014785 | 0 | 0 | 0 | 0 | 0.014785 | 0.079523 | 0.0017561 | 0 | 0.081279 | 0.0003133 | 2.6123e-06 | 0 | 0.00031591 | 2.9783 | 113.9386 | 1.9592 | 7910.7288 | 3.4958 | 19.2181
Los Angeles (SC) | 2014 | LHD1 | 2003 | Aggregate | Gasoline | 8507.4237 | 289970.6934 | 126747.9377 | 0.071561 | 0.00039951 | 0.059907 | 0.13187 | 0.00051726 | 0 | 7.7127e-05 | 0.00059438 | 0.00063928 | 0.010471 | 0.011705 | 0.00056256 | 0 | 8.3883e-05 | 0.00064644 | 0.0025571 | 0.024433 | 0.027637 | 273.114 | 1.1707 | 2.5456 | 276.8302 | 0.0012553 | 0.0012251 | 0.0056585 | 0.008139 | 0.0057256 | 3.1965e-05 | 0.0047932 | 0.010551 | 0.0047016 | 0.0045885 | 0.027228 | 0.036518 | 0.00022532 | 0.011658 | 0.037173 | 0.00018776 | 0.085762 | 0.0068606 | 0.0066955 | 0.029811 | 0.043367 | 0.00022532 | 0.011658 | 0.037173 | 0.00018776 | 0.092611 | 0.089716 | 0.035461 | 0.24989 | 0.37507 | 0.0027165 | 1.1645e-05 | 2.532e-05 | 0.0027535 | 29.3702 | 6.1883 | 1.2969 | 12991.1146 | 4.3461 | 17.6014
Los Angeles (SC) | 2014 | LHD1 | 2003 | Aggregate | Diesel | 2410.7305 | 82160.1604 | 30323.9573 | 0.67944 | 0.0068988 | 0 | 0.68634 | 0.003536 | 6.3192e-05 | 0 | 0.0035992 | 0.0002717 | 0.0029669 | 0.0068378 | 0.0036959 | 6.6049e-05 | 0 | 0.0037619 | 0.0010868 | 0.0069229 | 0.011772 | 47.368 | 0.38085 | 0 | 47.7488 | 0.00082597 | 1.3548e-05 | 0 | 0.00083951 | 0.0074368 | 5.9794e-05 | 0 | 0.0074966 | 0.017783 | 0.00029167 | 0 | 0.018074 | 0 | 0 | 0 | 0 | 0.018074 | 0.020244 | 0.00033205 | 0 | 0.020576 | 0 | 0 | 0 | 0 | 0.020576 | 0.1107 | 0.0024175 | 0 | 0.11312 | 0.00044727 | 3.5962e-06 | 0 | 0.00045087 | 4.2505 | 113.6744 | 1.9497 | 7908.3925 | 3.408 | 18.7349
Los Angeles (SC) | 2014 | LHD1 | 2004 | Aggregate | Gasoline | 7363.8514 | 260737.9495 | 109710.4139 | 0.052474 | 0.00034581 | 0.10326 | 0.15608 | 3.1007e-05 | 0 | 1.8855e-06 | 3.2893e-05 | 0.00057483 | 0.0094157 | 0.010023 | 3.3723e-05 | 0 | 2.0506e-06 | 3.5774e-05 | 0.0022993 | 0.02197 | 0.024305 | 245.5613 | 1.0134 | 2.359 | 248.9336 | 0.00083139 | 0.0011248 | 0.0030719 | 0.005028 | 0.0038633 | 2.546e-05 | 0.0076023 | 0.011491 | 0.0029358 | 0.0039717 | 0.013936 | 0.020843 | 0.0001763 | 0.0072414 | 0.025998 | 0.00014305 | 0.054402 | 0.0042839 | 0.0057955 | 0.015258 | 0.025338 | 0.0001763 | 0.0072414 | 0.025998 | 0.00014305 | 0.058896 | 0.071963 | 0.030695 | 0.1672 | 0.26986 | 0.0024425 | 1.0079e-05 | 2.3464e-05 | 0.002476 | 26.4105 | 8.1457 | 1.2685 | 12991.7104 | 3.0738 | 14.0838
Los Angeles (SC) | 2014 | LHD1 | 2004 | Aggregate | Diesel | 3061.6498 | 108395.514 | 38511.7028 | 0.74548 | 0.0087615 | 0 | 0.75424 | 0.00459 | 8.0255e-05 | 0 | 0.0046702 | 0.00035846 | 0.0039143 | 0.008943 | 0.0047975 | 8.3883e-05 | 0 | 0.0048814 | 0.0014338 | 0.0091335 | 0.015449 | 62.4935 | 0.48368 | 0 | 62.9772 | 0.00088012 | 1.7206e-05 | 0 | 0.00089732 | 0.0098116 | 7.5939e-05 | 0 | 0.0098875 | 0.018948 | 0.00037043 | 0 | 0.019319 | 0 | 0 | 0 | 0 | 0.019319 | 0.021571 | 0.00042171 | 0 | 0.021993 | 0 | 0 | 0 | 0 | 0.021993 | 0.14202 | 0.0030703 | 0 | 0.1451 | 0.00059009 | 4.5671e-06 | 0 | 0.00059466 | 5.6061 | 94.6864 | 1.9394 | 7906.0349 | 2.761 | 18.215
Los Angeles (SC) | 2014 | LHD1 | 2005 | Aggregate | Gasoline | 5250.5804 | 193522.608 | 78225.824 | 0.036797 | 0.00024657 | 0.070585 | 0.10763 | 2.3014e-05 | 0 | 1.3444e-06 | 2.4358e-05 | 0.00042664 | 0.0069884 | 0.0074394 | 2.503e-05 | 0 | 1.4621e-06 | 2.6492e-05 | 0.0017066 | 0.016306 | 0.018039 | 182.2582 | 0.72254 | 1.6792 | 184.66 | 0.00061158 | 0.00080896 | 0.0021107 | 0.0035312 | 0.0027701 | 1.8562e-05 | 0.0053137 | 0.0081024 | 0.002141 | 0.0028319 | 0.0094928 | 0.014466 | 0.00011112 | 0.0034482 | 0.014378 | 8.703e-05 | 0.03249 | 0.0031241 | 0.0041323 | 0.010393 | 0.01765 | 0.00011112 | 0.0034482 | 0.014378 | 8.703e-05 | 0.035674 | 0.053458 | 0.021886 | 0.11841 | 0.19376 | 0.0018128 | 7.1868e-06 | 1.6703e-05 | 0.0018367 | 19.5914 | 7.568 | 1.2685 | 12984.5885 | 2.5085 | 13.6241
Los Angeles (SC) | 2014 | LHD1 | 2005 | Aggregate | Diesel | 3132.484 | 115443.5919 | 39402.7083 | 0.79214 | 0.0089642 | 0 | 0.8011 | 0.0048027 | 8.2111e-05 | 0 | 0.0048848 | 0.00038176 | 0.0041689 | 0.0094354 | 0.0050198 | 8.5824e-05 | 0 | 0.0051056 | 0.0015271 | 0.0097274 | 0.01636 | 66.5569 | 0.49487 | 0 | 67.0518 | 0.00090894 | 1.7604e-05 | 0 | 0.00092655 | 0.01045 | 7.7695e-05 | 0 | 0.010527 | 0.019569 | 0.000379 | 0 | 0.019948 | 0 | 0 | 0 | 0 | 0.019948 | 0.022278 | 0.00043146 | 0 | 0.022709 | 0 | 0 | 0 | 0 | 0.022709 | 0.14667 | 0.0031413 | 0 | 0.14981 | 0.00062846 | 4.6728e-06 | 0 | 0.00063314 | 5.9688 | 94.4288 | 1.9284 | 7903.6469 | 2.6769 | 17.6583
Los Angeles (SC) | 2014 | LHD1 | 2006 | Aggregate | Gasoline | 10152.2321 | 390453.1306 | 151253.1319 | 0.070178 | 0.00047675 | 0.13137 | 0.20202 | 4.6433e-05 | 0 | 2.5994e-06 | 4.9033e-05 | 0.0008608 | 0.0141 | 0.01501 | 5.05e-05 | 0 | 2.8271e-06 | 5.3327e-05 | 0.0034432 | 0.0329 | 0.036396 | 367.725 | 1.3971 | 3.2445 | 372.3665 | 0.0011989 | 0.0015789 | 0.0039345 | 0.0067123 | 0.0053998 | 3.6684e-05 | 0.010108 | 0.015545 | 0.004158 | 0.0054756 | 0.017531 | 0.027164 | 0.00018466 | 0.0047632 | 0.020969 | 0.00013963 | 0.053221 | 0.0060673 | 0.00799 | 0.019194 | 0.033251 | 0.00018466 | 0.0047632 | 0.020969 | 0.00013963 | 0.059308 | 0.10761 | 0.042317 | 0.22916 | 0.37909 | 0.0036576 | 1.3896e-05 | 3.2271e-05 | 0.0037038 | 39.506 | 7.0407 | 1.2685 | 12977.4297 | 2.067 | 13.2118
Los Angeles (SC) | 2014 | LHD1 | 2006 | Aggregate | Diesel | 3865.2676 | 148642.6739 | 48620.2044 | 1.0174 | 0.011061 | 0 | 1.0285 | 0.0060659 | 0.00010132 | 0 | 0.0061672 | 0.00049155 | 0.0053677 | 0.012027 | 0.0063402 | 0.0001059 | 0 | 0.0064461 | 0.0019662 | 0.012525 | 0.020937 | 85.6972 | 0.61064 | 0 | 86.3079 | 0.0011313 | 2.1722e-05 | 0 | 0.001153 | 0.013455 | 9.5871e-05 | 0 | 0.01355 | 0.024356 | 0.00046766 | 0 | 0.024824 | 0 | 0 | 0 | 0 | 0.024824 | 0.027728 | 0.0005324 | 0 | 0.02826 | 0 | 0 | 0 | 0 | 0.02826 | 0.18253 | 0.0038762 | 0 | 0.18641 | 0.00080919 | 5.7659e-06 | 0 | 0.00081496 | 7.683 | 94.1561 | 1.9167 | 7901.2164 | 2.5871 | 17.0648
Los Angeles (SC) | 2014 | LHD1 | 2007 | Aggregate | Gasoline | 5089.7824 | 204869.8832 | 75830.174 | 0.034043 | 0.00023902 | 0.063455 | 0.097737 | 2.4363e-05 | 0 | 1.3032e-06 | 2.5667e-05 | 0.00045166 | 0.0073982 | 0.0078755 | 2.6497e-05 | 0 | 1.4173e-06 | 2.7915e-05 | 0.0018066 | 0.017262 | 0.019097 | 192.9436 | 0.70041 | 1.6245 | 195.2685 | 0.00060733 | 0.00079936 | 0.0019015 | 0.0033082 | 0.0026846 | 1.8849e-05 | 0.005004 | 0.0077074 | 0.0020857 | 0.0027452 | 0.0083894 | 0.01322 | 7.7086e-05 | 0.0018997 | 0.0071706 | 5.6577e-05 | 0.022424 | 0.0030435 | 0.0040058 | 0.0091853 | 0.016235 | 7.7086e-05 | 0.0018997 | 0.0071706 | 5.6577e-05 | 0.025438 | 0.056193 | 0.021216 | 0.1144 | 0.19181 | 0.0019191 | 6.9667e-06 | 1.6158e-05 | 0.0019423 | 20.7169 | 6.4918 | 1.2685 | 12970.0353 | 1.6897 | 12.7405
Los Angeles (SC) | 2014 | LHD1 | 2007 | Aggregate | Diesel | 2228.2017 | 89678.8371 | 28027.974 | 0.31341 | 0.0063765 | 0 | 0.31979 | 0.002377 | 6.1651e-05 | 0 | 0.0024387 | 0.00029656 | 0.0032385 | 0.0059737 | 0.0024845 | 6.4439e-05 | 0 | 0.002549 | 0.0011862 | 0.0075564 | 0.011292 | 51.7027 | 0.35201 | 0 | 52.0547 | 0.00042334 | 1.2522e-05 | 0 | 0.00043586 | 0.0081174 | 5.5266e-05 | 0 | 0.0081727 | 0.0091142 | 0.00026959 | 0 | 0.0093838 | 0 | 0 | 0 | 0 | 0.0093838 | 0.010376 | 0.00030691 | 0 | 0.010683 | 0 | 0 | 0 | 0 | 0.010683 | 0.062492 | 0.0022345 | 0 | 0.064726 | 0.0004882 | 3.3239e-06 | 0 | 0.00049153 | 4.6338 | 48.5241 | 1.7134 | 7898.7285 | 1.621 | 9.8215
Los Angeles (SC) | 2014 | LHD1 | 2008 | Aggregate | Gasoline | 3308.2097 | 139878.0277 | 49287.3946 | 0.014707 | 0.00015535 | 0.031927 | 0.04679 | 1.8963e-05 | 0 | 1.0718e-06 | 2.0035e-05 | 0.00030838 | 0.0050512 | 0.0053796 | 2.0624e-05 | 0 | 1.1656e-06 | 2.179e-05 | 0.0012335 | 0.011786 | 0.013042 | 131.7181 | 0.45525 | 1.0514 | 133.2247 | 0.00034432 | 0.00053519 | 0.00099041 | 0.0018699 | 0.0012913 | 1.3641e-05 | 0.0028034 | 0.0041084 | 0.0011479 | 0.0017843 | 0.0042422 | 0.0071744 | 3.965e-05 | 0.00090045 | 0.0026841 | 2.8067e-05 | 0.010827 | 0.0016751 | 0.0026036 | 0.0046447 | 0.0089233 | 3.965e-05 | 0.00090045 | 0.0026841 | 2.8067e-05 | 0.012576 | 0.028256 | 0.01379 | 0.074097 | 0.11614 | 0.0013101 | 4.5282e-06 | 1.0458e-05 | 0.0013251 | 14.1344 | 4.5518 | 1.2687 | 12960.5181 | 1.2234 | 11.2987
Los Angeles (SC) | 2014 | LHD1 | 2008 | Aggregate | Diesel | 2303.0417 | 97367.6847 | 28969.3672 | 0.33904 | 0.0065906 | 0 | 0.34563 | 0.0024882 | 6.3722e-05 | 0 | 0.0025519 | 0.00032199 | 0.0035161 | 0.00639 | 0.0026007 | 6.6603e-05 | 0 | 0.0026673 | 0.001288 | 0.0082043 | 0.01216 | 56.1356 | 0.36384 | 0 | 56.4994 | 0.00044313 | 1.2942e-05 | 0 | 0.00045607 | 0.0088134 | 5.7123e-05 | 0 | 0.0088705 | 0.0095402 | 0.00027864 | 0 | 0.0098189 | 0 | 0 | 0 | 0 | 0.0098189 | 0.010861 | 0.00031722 | 0 | 0.011178 | 0 | 0 | 0 | 0 | 0.011178 | 0.06477 | 0.0023095 | 0 | 0.06708 | 0.00053006 | 3.4355e-06 | 0 | 0.00053349 | 5.0295 | 48.3042 | 1.6994 | 7896.1629 | 1.5622 | 9.3749
Los Angeles (SC) | 2014 | LHD1 | 2009 | Aggregate | Gasoline | 691.1505 | 30843.7029 | 10297.113 | 0.0017139 | 3.2456e-05 | 0.0047807 | 0.0065271 | 4.695e-06 | 0 | 2.7086e-07 | 4.9659e-06 | 6.7999e-05 | 0.0011138 | 0.0011868 | 5.1062e-06 | 0 | 2.9458e-07 | 5.4008e-06 | 0.00027199 | 0.0025989 | 0.0028763 | 29.0406 | 0.09511 | 0.21909 | 29.3548 | 6.4354e-05 | 0.00011524 | 0.00016047 | 0.00034007 | 0.00017286 | 3.2735e-06 | 0.00048218 | 0.00065831 | 0.00020816 | 0.00037277 | 0.00066687 | 0.0012478 | 6.6825e-06 | 0.00013915 | 0.0004199 | 4.4477e-06 | 0.001818 | 0.00030375 | 0.00054395 | 0.00073014 | 0.0015778 | 6.6825e-06 | 0.00013915 | 0.0004199 | 4.4477e-06 | 0.002148 | 0.0039608 | 0.0028809 | 0.015579 | 0.022421 | 0.00028885 | 9.4602e-07 | 2.1792e-06 | 0.00029198 | 3.1144 | 2.8796 | 1.269 | 12950.899 | 0.94767 | 9.8918
Los Angeles (SC) | 2014 | LHD1 | 2009 | Aggregate | Diesel | 495.0289 | 22089.2523 | 6226.8412 | 0.076594 | 0.0014166 | 0 | 0.07801 | 0.00054219 | 1.3697e-05 | 0 | 0.00055589 | 7.3048e-05 | 0.00079768 | 0.0014266 | 0.0005667 | 1.4316e-05 | 0 | 0.00058102 | 0.00029219 | 0.0018613 | 0.0027345 | 12.7352 | 0.078205 | 0 | 12.8134 | 9.6557e-05 | 2.7819e-06 | 0 | 9.9339e-05 | 0.0019994 | 1.2278e-05 | 0 | 0.0020117 | 0.0020788 | 5.9893e-05 | 0 | 0.0021387 | 0 | 0 | 0 | 0 | 0.0021387 | 0.0023666 | 6.8184e-05 | 0 | 0.0024348 | 0 | 0 | 0 | 0 | 0.0024348 | 0.013953 | 0.00049643 | 0 | 0.014449 | 0.00012025 | 7.3845e-07 | 0 | 0.00012099 | 1.1406 | 48.0571 | 1.6845 | 7893.4915 | 1.4999 | 8.9013
Los Angeles (SC) | 2014 | LHD1 | 2010 | Aggregate | Gasoline | 489.4035 | 23197.5041 | 7291.3823 | 0.0013005 | 2.2982e-05 | 0.003443 | 0.0047665 | 4.3035e-06 | 0 | 2.5828e-07 | 4.5618e-06 | 5.1142e-05 | 0.0008377 | 0.00089341 | 4.6805e-06 | 0 | 2.809e-07 | 4.9614e-06 | 0.00020457 | 0.0019546 | 0.0021642 | 21.8414 | 0.067348 | 0.15552 | 22.0643 | 4.9645e-05 | 8.2137e-05 | 0.00011357 | 0.00024535 | 0.00013234 | 2.3387e-06 | 0.00035037 | 0.00048505 | 0.00015954 | 0.00026396 | 0.00046889 | 0.00089239 | 3.937e-06 | 7.4077e-05 | 0.00021911 | 2.4464e-06 | 0.001192 | 0.0002328 | 0.00038517 | 0.00051337 | 0.0011313 | 3.937e-06 | 7.4077e-05 | 0.00021911 | 2.4464e-06 | 0.0014309 | 0.0029599 | 0.00204 | 0.01128 | 0.01628 | 0.00021725 | 6.6988e-07 | 1.5468e-06 | 0.00021946 | 2.3409 | 2.796 | 1.2695 | 12943.003 | 0.83938 | 9.55
Los Angeles (SC) | 2014 | LHD1 | 2010 | Aggregate | Diesel | 504.629 | 23916.7962 | 6347.598 | 0.0033382 | 0.0014441 | 0 | 0.0047823 | 0.00023534 | 1.4698e-05 | 0 | 0.00025004 | 7.9091e-05 | 0.00086368 | 0.0011928 | 0.00024598 | 1.5362e-05 | 0 | 0.00026134 | 0.00031637 | 0.0020152 | 0.002593 | 13.7888 | 0.079722 | 0 | 13.8685 | 4.7138e-05 | 2.8359e-06 | 0 | 4.9974e-05 | 0.0021649 | 1.2516e-05 | 0 | 0.0021774 | 0.0010148 | 6.1055e-05 | 0 | 0.0010759 | 0 | 0 | 0 | 0 | 0.0010759 | 0.0011553 | 6.9507e-05 | 0 | 0.0012248 | 0 | 0 | 0 | 0 | 0.0012248 | 0.003869 | 0.00050605 | 0 | 0.0043751 | 0.0001302 | 7.5277e-07 | 0 | 0.00013095 | 1.2346 | 2.7209 | 1.4753 | 7890.6731 | 0.69689 | 2.4893
Los Angeles (SC) | 2014 | LHD1 | 2011 | Aggregate | Gasoline | 1120.3837 | 56908.0384 | 16692.0477 | 0.0033693 | 5.2613e-05 | 0.0083507 | 0.011773 | 1.4347e-05 | 0 | 8.9569e-07 | 1.5243e-05 | 0.00012546 | 0.002055 | 0.0021958 | 1.5604e-05 | 0 | 9.7415e-07 | 1.6578e-05 | 0.00050184 | 0.0047951 | 0.0053135 | 53.5814 | 0.15418 | 0.35775 | 54.0934 | 0.00013013 | 0.00018877 | 0.00026821 | 0.00058711 | 0.00034216 | 5.3431e-06 | 0.00084804 | 0.0011955 | 0.00041655 | 0.00060428 | 0.0011031 | 0.0021239 | 7.7629e-06 | 0.00013092 | 0.00034558 | 4.4949e-06 | 0.0026126 | 0.00060783 | 0.00088177 | 0.0012077 | 0.0026973 | 7.7629e-06 | 0.00013092 | 0.00034558 | 4.4949e-06 | 0.0031861 | 0.0073289 | 0.0046701 | 0.026861 | 0.03886 | 0.00053295 | 1.5335e-06 | 3.5584e-06 | 0.00053804 | 5.739 | 2.815 | 1.2706 | 12934.7343 | 0.76185 | 9.2922
Los Angeles (SC) | 2014 | LHD1 | 2011 | Aggregate | Diesel | 1092.8383 | 55503.3653 | 13746.5311 | 0.0073222 | 0.0031274 | 0 | 0.01045 | 0.0004807 | 3.1829e-05 | 0 | 0.00051253 | 0.00018355 | 0.0020043 | 0.0027004 | 0.00050243 | 3.3269e-05 | 0 | 0.0005357 | 0.00073418 | 0.0046768 | 0.0059466 | 31.9995 | 0.17265 | 0 | 32.1721 | 0.00010659 | 6.1414e-06 | 0 | 0.00011273 | 0.005024 | 2.7106e-05 | 0 | 0.0050511 | 0.0022949 | 0.00013222 | 0 | 0.0024271 | 0 | 0 | 0 | 0 | 0.0024271 | 0.0026126 | 0.00015053 | 0 | 0.0027631 | 0 | 0 | 0 | 0 | 0.0027631 | 0.0079807 | 0.0010959 | 0 | 0.0090766 | 0.00030215 | 1.6302e-06 | 0 | 0.00030378 | 2.8639 | 2.5619 | 1.4579 | 7887.6424 | 0.67743 | 2.2253
Los Angeles (SC) | 2014 | LHD1 | 2012 | Aggregate | Gasoline | 2111.6099 | 116494.8729 | 31459.8408 | 0.0075471 | 9.9161e-05 | 0.017404 | 0.02505 | 4.2947e-05 | 0 | 2.6922e-06 | 4.5639e-05 | 0.00025683 | 0.0042068 | 0.0045093 | 4.6708e-05 | 0 | 2.928e-06 | 4.9636e-05 | 0.0010273 | 0.0098159 | 0.010893 | 109.6859 | 0.29058 | 0.67904 | 110.6556 | 0.00029434 | 0.00035635 | 0.00053903 | 0.0011897 | 0.00075751 | 9.9529e-06 | 0.0017468 | 0.0025143 | 0.00094072 | 0.0011389 | 0.0022133 | 0.0042929 | 1.3036e-05 | 0.00019713 | 0.00047383 | 7.0608e-06 | 0.004984 | 0.0013727 | 0.0016619 | 0.0024233 | 0.0054579 | 1.3036e-05 | 0.00019713 | 0.00047383 | 7.0608e-06 | 0.0061489 | 0.015287 | 0.0088018 | 0.05337 | 0.077459 | 0.001091 | 2.8903e-06 | 6.7541e-06 | 0.0011006 | 11.7399 | 2.9261 | 1.2724 | 12925.6801 | 0.71826 | 9.048
Los Angeles (SC) | 2014 | LHD1 | 2012 | Aggregate | Diesel | 911.5866 | 50286.0614 | 11466.6124 | 0.0062306 | 0.0026087 | 0 | 0.0088393 | 0.00037337 | 2.655e-05 | 0 | 0.00039992 | 0.00016629 | 0.0018159 | 0.0023821 | 0.00039025 | 2.7751e-05 | 0 | 0.000418 | 0.00066517 | 0.0042371 | 0.0053203 | 28.9915 | 0.14401 | 0 | 29.1355 | 9.3915e-05 | 5.1229e-06 | 0 | 9.9038e-05 | 0.0045517 | 2.261e-05 | 0 | 0.0045743 | 0.0020219 | 0.00011029 | 0 | 0.0021322 | 0 | 0 | 0 | 0 | 0.0021322 | 0.0023018 | 0.00012556 | 0 | 0.0024274 | 0 | 0 | 0 | 0 | 0.0024274 | 0.0062829 | 0.00091416 | 0 | 0.007197 | 0.00027375 | 1.3598e-06 | 0 | 0.00027511 | 2.5936 | 2.392 | 1.4397 | 7884.2854 | 0.65687 | 1.9476
Los Angeles (SC) | 2014 | LHD1 | 2013 | Aggregate | Gasoline | 1909.4305 | 117115.9233 | 28447.6701 | 0.0082822 | 8.9667e-05 | 0.017278 | 0.02565 | 6.4624e-05 | 0 | 3.8611e-06 | 6.8485e-05 | 0.0002582 | 0.0042293 | 0.0045559 | 7.0284e-05 | 0 | 4.1993e-06 | 7.4484e-05 | 0.0010328 | 0.0098683 | 0.010976 | 110.2714 | 0.26276 | 0.61952 | 111.1537 | 0.00032537 | 0.0003235 | 0.00051758 | 0.0011664 | 0.00082669 | 8.9501e-06 | 0.0017246 | 0.0025602 | 0.0010358 | 0.0010299 | 0.0021169 | 0.0041826 | 1.082e-05 | 0.00014803 | 0.00028528 | 5.5293e-06 | 0.0046322 | 0.0015114 | 0.0015028 | 0.0023177 | 0.005332 | 1.082e-05 | 0.00014803 | 0.00028528 | 5.5293e-06 | 0.0057816 | 0.01556 | 0.007959 | 0.0515 | 0.075019 | 0.0010968 | 2.6136e-06 | 6.1621e-06 | 0.0011056 | 11.7928 | 2.9803 | 1.2753 | 12915.0109 | 0.67177 | 8.7165
Los Angeles (SC) | 2014 | LHD1 | 2013 | Aggregate | Diesel | 1183.5328 | 72585.3456 | 14887.3538 | 0.0083848 | 0.0033869 | 0 | 0.011772 | 0.00044513 | 3.4471e-05 | 0 | 0.0004796 | 0.00024003 | 0.0026212 | 0.0033408 | 0.00046526 | 3.603e-05 | 0 | 0.00050129 | 0.00096014 | 0.0061161 | 0.0075775 | 41.8478 | 0.18698 | 0 | 42.0347 | 0.00013155 | 6.6511e-06 | 0 | 0.0001382 | 0.0065702 | 2.9355e-05 | 0 | 0.0065995 | 0.0028322 | 0.00014319 | 0 | 0.0029754 | 0 | 0 | 0 | 0 | 0.0029754 | 0.0032242 | 0.00016302 | 0 | 0.0033873 | 0 | 0 | 0 | 0 | 0.0033873 | 0.0076384 | 0.0011869 | 0 | 0.0088253 | 0.00039515 | 1.7655e-06 | 0 | 0.00039691 | 3.7419 | 2.2069 | 1.4206 | 7880.3672 | 0.63502 | 1.6545
Los Angeles (SC) | 2014 | LHD1 | 2014 | Aggregate | Gasoline | 667.3361 | 47966.5577 | 9942.3129 | 0.0031883 | 3.1338e-05 | 0.005757 | 0.0089767 | 3.6849e-05 | 0 | 1.9387e-06 | 3.8788e-05 | 0.00010575 | 0.0017322 | 0.0018767 | 4.0077e-05 | 0 | 2.1085e-06 | 4.2186e-05 | 0.00042299 | 0.0040417 | 0.0045069 | 44.4857 | 0.090545 | 0.21296 | 44.7892 | 0.00013237 | 0.00011538 | 0.00017192 | 0.00041968 | 0.00033376 | 3.2805e-06 | 0.00060265 | 0.00093969 | 0.00041293 | 0.00035993 | 0.00068902 | 0.0014619 | 3.5565e-06 | 4.4665e-05 | 6.8178e-05 | 1.7333e-06 | 0.00158 | 0.00060254 | 0.00052521 | 0.00075439 | 0.0018821 | 3.5565e-06 | 4.4665e-05 | 6.8178e-05 | 1.7333e-06 | 0.0020003 | 0.0062136 | 0.0027816 | 0.017615 | 0.026611 | 0.00044248 | 9.0061e-07 | 2.1182e-06 | 0.0004455 | 4.7519 | 2.5466 | 1.2786 | 12706.3783 | 0.56746 | 7.5492
Los Angeles (SC) | 2014 | LHD1 | 2014 | Aggregate | Diesel | 957.049 | 68783.5662 | 12038.472 | 0.0073435 | 0.0027388 | 0 | 0.010082 | 0.00032902 | 2.7874e-05 | 0 | 0.0003569 | 0.00022746 | 0.0024839 | 0.0030683 | 0.0003439 | 2.9135e-05 | 0 | 0.00037303 | 0.00090985 | 0.0057957 | 0.0070786 | 38.7438 | 0.14772 | 0 | 38.8916 | 0.00012069 | 5.3784e-06 | 0 | 0.00012607 | 0.0060828 | 2.3192e-05 | 0 | 0.006106 | 0.0025984 | 0.00011579 | 0 | 0.0027142 | 0 | 0 | 0 | 0 | 0.0027142 | 0.0029581 | 0.00013182 | 0 | 0.0030899 | 0 | 0 | 0 | 0 | 0.0030899 | 0.0058233 | 0.00095975 | 0 | 0.0067831 | 0.00036584 | 1.3948e-06 | 0 | 0.00036723 | 3.4621 | 1.9946 | 1.4004 | 7694.0959 | 0.61129 | 1.3419
Los Angeles (SC) | 2014 | LHD2 | 1970 | Aggregate | Gasoline | 1.0157 | 15.145 | 15.1319 | 6.2344e-05 | 4.2321e-08 | 6.3574e-06 | 6.8743e-05 | 5.9797e-07 | 0 | 2.3409e-07 | 8.3206e-07 | 3.3389e-08 | 6.3806e-07 | 1.5035e-06 | 6.2666e-07 | 0 | 2.4533e-07 | 8.7198e-07 | 1.3356e-07 | 1.4888e-06 | 2.4944e-06 | 0.019008 | 0.00015999 | 0.0012764 | 0.020445 | 8.2405e-06 | 7.3566e-08 | 3.739e-06 | 1.2053e-05 | 2.4859e-06 | 1.6875e-09 | 2.535e-07 | 2.7411e-06 | 6.9308e-05 | 6.1873e-07 | 3.0878e-05 | 0.0001008 | 4.7874e-07 | 2.5621e-05 | 8.0017e-05 | 2.5136e-07 | 0.00020717 | 7.5351e-05 | 6.7268e-07 | 3.3476e-05 | 0.0001095 | 4.7874e-07 | 2.5621e-05 | 8.0017e-05 | 2.5136e-07 | 0.00021587 | 0.0015564 | 3.7425e-06 | 1.5835e-06 | 0.0015617 | 1.8907e-07 | 1.5914e-09 | 1.2696e-08 | 2.0335e-07 | 0.0021691 | 61.766 | 2.2412 | 18369.5115 | 193.9577 | 1403.2
Los Angeles (SC) | 2014 | LHD2 | 1971 | Aggregate | Gasoline | 1.0078 | 15.3446 | 15.0152 | 6.3356e-05 | 4.1994e-08 | 6.3401e-06 | 6.9738e-05 | 6.0585e-07 | 0 | 2.3229e-07 | 8.3814e-07 | 3.3829e-08 | 6.4647e-07 | 1.5184e-06 | 6.3492e-07 | 0 | 2.4343e-07 | 8.7835e-07 | 1.3532e-07 | 1.5084e-06 | 2.5221e-06 | 0.019289 | 0.00015876 | 0.0012703 | 0.020718 | 8.5779e-06 | 7.2743e-08 | 3.8374e-06 | 1.2488e-05 | 2.5253e-06 | 1.6739e-09 | 2.5271e-07 | 2.7797e-06 | 7.2398e-05 | 6.1396e-07 | 3.1801e-05 | 0.00010481 | 4.7505e-07 | 2.5424e-05 | 7.7317e-05 | 2.4942e-07 | 0.00020828 | 7.8711e-05 | 6.6749e-07 | 3.4477e-05 | 0.00011386 | 4.7505e-07 | 2.5424e-05 | 7.7317e-05 | 2.4942e-07 | 0.00021732 | 0.0015919 | 3.7136e-06 | 1.4901e-06 | 0.0015971 | 1.9186e-07 | 1.5791e-09 | 1.2635e-08 | 2.0608e-07 | 0.0021981 | 61.844 | 2.2366 | 18373.3428 | 192.7229 | 1416.3093
Los Angeles (SC) | 2014 | LHD2 | 1971 | Aggregate | Diesel | 0.0078334 | 0.11926 | 0.098535 | 9.1495e-07 | 2.2417e-08 | 0 | 9.3736e-07 | 7.5708e-08 | 1.0983e-09 | 0 | 7.6806e-08 | 3.9437e-10 | 5.0243e-09 | 8.2225e-08 | 7.9131e-08 | 1.1479e-09 | 0 | 8.0279e-08 | 1.5775e-09 | 1.1723e-08 | 9.358e-08 | 7.5862e-05 | 1.6148e-06 | 0 | 7.7477e-05 | 5.9159e-09 | 4.4022e-11 | 0 | 5.9599e-09 | 1.191e-08 | 2.5353e-10 | 0 | 1.2164e-08 | 1.2737e-07 | 9.4776e-10 | 0 | 1.2831e-07 | 0 | 0 | 0 | 0 | 1.2831e-07 | 1.45e-07 | 1.079e-09 | 0 | 1.4608e-07 | 0 | 0 | 0 | 0 | 1.4608e-07 | 2.758e-07 | 7.8556e-09 | 0 | 2.8365e-07 | 7.1632e-10 | 1.5248e-11 | 0 | 7.3157e-10 | 6.8968e-06 | 106.9592 | 10.678 | 8840.5701 | 16.6683 | 32.3667
Los Angeles (SC) | 2014 | LHD2 | 1972 | Aggregate | Gasoline | 1.0078 | 15.6684 | 15.0152 | 6.4845e-05 | 4.1994e-08 | 6.365e-06 | 7.1252e-05 | 6.1863e-07 | 0 | 2.3229e-07 | 8.5092e-07 | 3.4543e-08 | 6.6011e-07 | 1.5456e-06 | 6.4832e-07 | 0 | 2.4343e-07 | 8.9175e-07 | 1.3817e-07 | 1.5403e-06 | 2.5702e-06 | 0.019699 | 0.00015876 | 0.0012715 | 0.021129 | 8.8383e-06 | 7.2714e-08 | 3.8731e-06 | 1.2784e-05 | 2.5842e-06 | 1.6736e-09 | 2.5366e-07 | 2.8395e-06 | 7.4627e-05 | 6.1396e-07 | 3.211e-05 | 0.00010735 | 4.7505e-07 | 2.5424e-05 | 7.5261e-05 | 2.4942e-07 | 0.00020876 | 8.1134e-05 | 6.6749e-07 | 3.4812e-05 | 0.00011661 | 4.7505e-07 | 2.5424e-05 | 7.5261e-05 | 2.4942e-07 | 0.00021802 | 0.0016256 | 3.7136e-06 | 1.6315e-06 | 0.0016309 | 1.9594e-07 | 1.5791e-09 | 1.2647e-08 | 2.1016e-07 | 0.0022417 | 61.8813 | 2.2322 | 18350.3439 | 189.3498 | 1416.4289
Los Angeles (SC) | 2014 | LHD2 | 1973 | Aggregate | Gasoline | 3.0862 | 48.9942 | 45.9793 | 0.00020315 | 1.2859e-07 | 1.9553e-05 | 0.00022283 | 1.9344e-06 | 0 | 7.1131e-07 | 2.6457e-06 | 1.0801e-07 | 2.0641e-06 | 4.8179e-06 | 2.0272e-06 | 0 | 7.4544e-07 | 2.7727e-06 | 4.3205e-07 | 4.8163e-06 | 8.0211e-06 | 0.061565 | 0.00048614 | 0.0038927 | 0.065944 | 2.7604e-05 | 2.2293e-07 | 1.1841e-05 | 3.9668e-05 | 8.0957e-06 | 5.1245e-09 | 7.7918e-07 | 8.88e-06 | 0.00023279 | 1.8801e-06 | 9.8052e-05 | 0.00033272 | 1.4547e-06 | 7.7852e-05 | 0.00022425 | 7.6378e-07 | 0.00063704 | 0.00025309 | 2.044e-06 | 0.0001063 | 0.00036143 | 1.4547e-06 | 7.7852e-05 | 0.00022425 | 7.6378e-07 | 0.00066575 | 0.005064 | 1.1372e-05 | 4.9828e-06 | 0.0050804 | 6.1236e-07 | 4.8355e-09 | 3.8719e-08 | 6.5592e-07 | 0.0069963 | 61.8905 | 2.2278 | 18315.5018 | 184.9077 | 1411.0328
Los Angeles (SC) | 2014 | LHD2 | 1974 | Aggregate | Gasoline | 2.0783 | 33.6942 | 30.9641 | 0.00013994 | 8.66e-08 | 1.3203e-05 | 0.00015323 | 1.3303e-06 | 0 | 4.7902e-07 | 1.8094e-06 | 7.4283e-08 | 1.4195e-06 | 3.3032e-06 | 1.3942e-06 | 0 | 5.02e-07 | 1.8962e-06 | 2.9713e-07 | 3.3123e-06 | 5.5056e-06 | 0.042312 | 0.00032739 | 0.0026195 | 0.045259 | 1.8912e-05 | 1.5037e-07 | 7.9435e-06 | 2.7005e-05 | 5.5768e-06 | 3.4512e-09 | 5.2616e-07 | 6.1064e-06 | 0.00015923 | 1.2661e-06 | 6.5673e-05 | 0.00022617 | 1.0933e-06 | 5.2357e-05 | 7.4077e-05 | 6.6013e-07 | 0.00035436 | 0.00017312 | 1.3765e-06 | 7.1199e-05 | 0.00024569 | 1.0933e-06 | 5.2357e-05 | 7.4077e-05 | 6.6013e-07 | 0.00037388 | 0.0034671 | 7.6582e-06 | 2.8554e-06 | 0.0034776 | 4.2086e-07 | 3.2564e-09 | 2.6055e-08 | 4.5017e-07 | 0.0048018 | 61.8823 | 2.2235 | 18278.4526 | 150.9954 | 1404.4772
Los Angeles (SC) | 2014 | LHD2 | 1974 | Aggregate | Diesel | 0.0078334 | 0.12698 | 0.098535 | 9.7246e-07 | 2.2417e-08 | 0 | 9.9488e-07 | 7.9972e-08 | 1.0983e-09 | 0 | 8.107e-08 | 4.1993e-10 | 5.3499e-09 | 8.684e-08 | 8.3588e-08 | 1.1479e-09 | 0 | 8.4736e-08 | 1.6797e-09 | 1.2483e-08 | 9.8898e-08 | 8.0778e-05 | 1.6148e-06 | 0 | 8.2393e-05 | 6.2595e-09 | 4.4022e-11 | 0 | 6.3035e-09 | 1.2682e-08 | 2.5353e-10 | 0 | 1.2936e-08 | 1.3476e-07 | 9.4776e-10 | 0 | 1.3571e-07 | 0 | 0 | 0 | 0 | 1.3571e-07 | 1.5342e-07 | 1.079e-09 | 0 | 1.545e-07 | 0 | 0 | 0 | 0 | 1.545e-07 | 2.8873e-07 | 7.8556e-09 | 0 | 2.9659e-07 | 7.6275e-10 | 1.5248e-11 | 0 | 7.78e-10 | 7.3345e-06 | 106.6125 | 10.5981 | 8829.3546 | 16.5562 | 31.7829
Los Angeles (SC) | 2014 | LHD2 | 1975 | Aggregate | Gasoline | 4.1097 | 68.0445 | 61.2279 | 0.00028288 | 1.7124e-07 | 2.6149e-05 | 0.0003092 | 2.6866e-06 | 0 | 9.4721e-07 | 3.6338e-06 | 1.5001e-07 | 2.8667e-06 | 6.6505e-06 | 2.8155e-06 | 0 | 9.9265e-07 | 3.8082e-06 | 6.0005e-07 | 6.6891e-06 | 1.1097e-05 | 0.085403 | 0.00064737 | 0.0051772 | 0.091228 | 3.8047e-05 | 2.9783e-07 | 1.5622e-05 | 5.3967e-05 | 1.1276e-05 | 6.8259e-09 | 1.0423e-06 | 1.2325e-05 | 0.00031982 | 2.5036e-06 | 0.00012894 | 0.00045127 | 2.1452e-06 | 0.00010349 | 0.00013887 | 1.2982e-06 | 0.00069707 | 0.00034771 | 2.7219e-06 | 0.00013979 | 0.00049022 | 2.1452e-06 | 0.00010349 | 0.00013887 | 1.2982e-06 | 0.00073603 | 0.0069764 | 1.5143e-05 | 5.9163e-06 | 0.0069975 | 8.4947e-07 | 6.4391e-09 | 5.1495e-08 | 9.074e-07 | 0.0096788 | 61.8342 | 2.2193 | 18244.0302 | 147.193 | 1399.3853
Los Angeles (SC) | 2014 | LHD2 | 1975 | Aggregate | Diesel | 0.0078334 | 0.12969 | 0.098535 | 9.9254e-07 | 2.2417e-08 | 0 | 1.015e-06 | 8.1455e-08 | 1.0983e-09 | 0 | 8.2553e-08 | 4.2887e-10 | 5.4638e-09 | 8.8446e-08 | 8.5138e-08 | 1.1479e-09 | 0 | 8.6286e-08 | 1.7155e-09 | 1.2749e-08 | 1.0075e-07 | 8.2498e-05 | 1.6148e-06 | 0 | 8.4113e-05 | 6.3789e-09 | 4.4022e-11 | 0 | 6.4229e-09 | 1.2952e-08 | 2.5353e-10 | 0 | 1.3206e-08 | 1.3733e-07 | 9.4776e-10 | 0 | 1.3828e-07 | 0 | 0 | 0 | 0 | 1.3828e-07 | 1.5635e-07 | 1.079e-09 | 0 | 1.5742e-07 | 0 | 0 | 0 | 0 | 1.5742e-07 | 2.9316e-07 | 7.8556e-09 | 0 | 3.0102e-07 | 7.7898e-10 | 1.5248e-11 | 0 | 7.9423e-10 | 7.4875e-06 | 106.4974 | 10.5715 | 8825.7484 | 16.5182 | 31.5851
Los Angeles (SC) | 2014 | LHD2 | 1976 | Aggregate | Gasoline | 3.0627 | 51.7927 | 45.6292 | 0.00014212 | 1.2762e-07 | 2.1471e-05 | 0.00016371 | 2.0449e-06 | 0 | 7.0589e-07 | 2.7508e-06 | 1.1418e-07 | 2.182e-06 | 5.047e-06 | 2.143e-06 | 0 | 7.3976e-07 | 2.8828e-06 | 4.5673e-07 | 5.0914e-06 | 8.431e-06 | 0.065149 | 0.00048244 | 0.0038665 | 0.069498 | 2.5335e-05 | 2.25e-07 | 1.2092e-05 | 3.7653e-05 | 6.3228e-06 | 5.6776e-09 | 9.5523e-07 | 7.2837e-06 | 0.00021008 | 1.8657e-06 | 9.8452e-05 | 0.0003104 | 1.5851e-06 | 7.7076e-05 | 8.4417e-05 | 9.6087e-07 | 0.00047444 | 0.0002284 | 2.0284e-06 | 0.00010674 | 0.00033717 | 1.5851e-06 | 7.7076e-05 | 8.4417e-05 | 9.6087e-07 | 0.0005012 | 0.0054696 | 1.1285e-05 | 4.7789e-06 | 0.0054857 | 6.4801e-07 | 4.7986e-09 | 3.8459e-08 | 6.9127e-07 | 0.0073734 | 43.0137 | 2.2151 | 18259.6078 | 131.6843 | 1441.2756
Los Angeles (SC) | 2014 | LHD2 | 1976 | Aggregate | Diesel | 0.0078334 | 0.13246 | 0.098535 | 8.0097e-07 | 2.2417e-08 | 0 | 8.2338e-07 | 2.0358e-08 | 1.0983e-09 | 0 | 2.1456e-08 | 4.3803e-10 | 5.5805e-09 | 2.7474e-08 | 2.1278e-08 | 1.1479e-09 | 0 | 2.2426e-08 | 1.7521e-09 | 1.3021e-08 | 3.7199e-08 | 8.426e-05 | 1.6148e-06 | 0 | 8.5875e-05 | 1.2545e-09 | 4.4022e-11 | 0 | 1.2985e-09 | 1.3229e-08 | 2.5353e-10 | 0 | 1.3483e-08 | 2.7009e-08 | 9.4776e-10 | 0 | 2.7957e-08 | 0 | 0 | 0 | 0 | 2.7957e-08 | 3.0748e-08 | 1.079e-09 | 0 | 3.1827e-08 | 0 | 0 | 0 | 0 | 3.1827e-08 | 1.555e-07 | 7.8556e-09 | 0 | 1.6335e-07 | 7.9563e-10 | 1.5248e-11 | 0 | 8.1088e-10 | 7.6445e-06 | 84.5886 | 3.8216 | 8822.2036 | 3.2697 | 16.7816
Los Angeles (SC) | 2014 | LHD2 | 1977 | Aggregate | Gasoline | 10.2898 | 177.7461 | 153.3032 | 0.00086454 | 4.2876e-07 | 7.283e-06 | 0.00087225 | 2.4574e-06 | 0 | 4.2993e-07 | 2.8873e-06 | 3.9186e-07 | 7.4885e-06 | 1.0768e-05 | 2.6726e-06 | 0 | 4.6758e-07 | 3.1402e-06 | 1.5675e-06 | 1.7473e-05 | 2.2181e-05 | 0.20683 | 0.0016209 | 0.0035232 | 0.21198 | 7.3204e-05 | 8.2499e-07 | 0 | 7.4029e-05 | 3.3668e-05 | 1.6697e-08 | 2.8363e-07 | 3.3969e-05 | 0.00041858 | 4.7174e-06 | 0 | 0.0004233 | 5.2803e-06 | 7.3105e-05 | 0.00028259 | 3.2064e-06 | 0.00078748 | 0.0006108 | 6.8836e-06 | 0 | 0.00061768 | 5.2803e-06 | 7.3105e-05 | 0.00028259 | 3.2064e-06 | 0.00098186 | 0.0084855 | 3.7916e-05 | 0.0003956 | 0.008919 | 2.0573e-06 | 1.6123e-08 | 3.5044e-08 | 2.1084e-06 | 0.022489 | 66.777 | 1.6981 | 16228.3044 | 75.1686 | 682.8156
Los Angeles (SC) | 2014 | LHD2 | 1977 | Aggregate | Diesel | 1.0157 | 17.5428 | 12.7758 | 0.00010608 | 2.9065e-06 | 0 | 0.00010899 | 2.6962e-06 | 1.424e-07 | 0 | 2.8386e-06 | 5.8013e-08 | 7.3908e-07 | 3.6357e-06 | 2.8181e-06 | 1.4884e-07 | 0 | 2.9669e-06 | 2.3205e-07 | 1.7245e-06 | 4.9235e-06 | 0.01116 | 0.00020938 | 0 | 0.011369 | 1.6615e-07 | 5.7078e-09 | 0 | 1.7186e-07 | 1.7521e-06 | 3.2873e-08 | 0 | 1.7849e-06 | 3.5771e-06 | 1.2288e-07 | 0 | 3.7e-06 | 0 | 0 | 0 | 0 | 3.7e-06 | 4.0723e-06 | 1.399e-07 | 0 | 4.2122e-06 | 0 | 0 | 0 | 0 | 4.2122e-06 | 2.0594e-05 | 1.0185e-06 | 0 | 2.1613e-05 | 1.0537e-07 | 1.977e-09 | 0 | 1.0735e-07 | 0.001012 | 84.5402 | 3.8191 | 8818.7176 | 3.2673 | 16.7647
Los Angeles (SC) | 2014 | LHD2 | 1978 | Aggregate | Gasoline | 5.2428 | 92.5183 | 78.1105 | 0.00044537 | 2.1846e-07 | 4.0172e-06 | 0.00044961 | 1.2791e-06 | 0 | 2.1905e-07 | 1.4981e-06 | 2.0397e-07 | 3.8978e-06 | 5.5999e-06 | 1.3911e-06 | 0 | 2.3824e-07 | 1.6294e-06 | 8.1587e-07 | 9.0949e-06 | 1.154e-05 | 0.10761 | 0.00082589 | 0.0017934 | 0.11023 | 3.7896e-05 | 4.2072e-07 | 0 | 3.8317e-05 | 1.7396e-05 | 8.5328e-09 | 1.5691e-07 | 1.7561e-05 | 0.0002165 | 2.4036e-06 | 0 | 0.00021891 | 2.6815e-06 | 3.7002e-05 | 0.00014334 | 1.6354e-06 | 0.00040356 | 0.00031592 | 3.5073e-06 | 0 | 0.00031943 | 2.6815e-06 | 3.7002e-05 | 0.00014334 | 1.6354e-06 | 0.00050408 | 0.0043891 | 1.9319e-05 | 0.00020045 | 0.0046088 | 1.0703e-06 | 8.2148e-09 | 1.7838e-08 | 1.0964e-06 | 0.011695 | 66.1296 | 1.6973 | 16212.4383 | 74.1417 | 677.8775
Los Angeles (SC) | 2014 | LHD2 | 1978 | Aggregate | Diesel | 1.0313 | 18.1977 | 12.9729 | 0.00011004 | 2.9514e-06 | 0 | 0.00011299 | 2.7968e-06 | 1.446e-07 | 0 | 2.9414e-06 | 6.0179e-08 | 7.6668e-07 | 3.7683e-06 | 2.9233e-06 | 1.5113e-07 | 0 | 3.0744e-06 | 2.4071e-07 | 1.7889e-06 | 5.104e-06 | 0.011576 | 0.00021261 | 0 | 0.011789 | 1.7235e-07 | 5.7958e-09 | 0 | 1.7815e-07 | 1.8175e-06 | 3.338e-08 | 0 | 1.8508e-06 | 3.7106e-06 | 1.2478e-07 | 0 | 3.8354e-06 | 0 | 0 | 0 | 0 | 3.8354e-06 | 4.2243e-06 | 1.4205e-07 | 0 | 4.3664e-06 | 0 | 0 | 0 | 0 | 4.3664e-06 | 2.1363e-05 | 1.0342e-06 | 0 | 2.2397e-05 | 1.0931e-07 | 2.0075e-09 | 0 | 1.1131e-07 | 0.0010494 | 84.4926 | 3.8167 | 8815.2876 | 3.265 | 16.748
Los Angeles (SC) | 2014 | LHD2 | 1979 | Aggregate | Gasoline | 8.3368 | 150.3089 | 124.2065 | 0.00071661 | 3.4738e-07 | 5.8362e-06 | 0.00072279 | 2.078e-06 | 0 | 3.4833e-07 | 2.4264e-06 | 3.3137e-07 | 6.3326e-06 | 9.0903e-06 | 2.2601e-06 | 0 | 3.7884e-07 | 2.6389e-06 | 1.3255e-06 | 1.4776e-05 | 1.874e-05 | 0.17474 | 0.0013133 | 0.002848 | 0.1789 | 6.127e-05 | 6.6952e-07 | 0 | 6.194e-05 | 2.808e-05 | 1.3612e-08 | 2.2868e-07 | 2.8322e-05 | 0.00034976 | 3.822e-06 | 0 | 0.00035359 | 4.2224e-06 | 5.8583e-05 | 0.00022662 | 2.5765e-06 | 0.00064559 | 0.00051038 | 5.5771e-06 | 0 | 0.00051595 | 4.2224e-06 | 5.8583e-05 | 0.00022662 | 2.5765e-06 | 0.00080796 | 0.0070819 | 3.0719e-05 | 0.00031641 | 0.007429 | 1.738e-06 | 1.3063e-08 | 2.8328e-08 | 1.7794e-06 | 0.01898 | 65.4361 | 1.6966 | 16196.1903 | 73.1459 | 672.5617
Los Angeles (SC) | 2014 | LHD2 | 1979 | Aggregate | Diesel | 0.015667 | 0.28244 | 0.19707 | 1.7079e-06 | 4.4834e-08 | 0 | 1.7527e-06 | 4.3408e-08 | 2.1965e-09 | 0 | 4.5605e-08 | 9.34e-10 | 1.1899e-08 | 5.8438e-08 | 4.5371e-08 | 2.2959e-09 | 0 | 4.7667e-08 | 3.736e-09 | 2.7765e-08 | 7.9168e-08 | 0.00017967 | 3.2297e-06 | 0 | 0.0001829 | 2.675e-09 | 8.8044e-11 | 0 | 2.763e-09 | 2.8208e-08 | 5.0707e-10 | 0 | 2.8715e-08 | 5.7591e-08 | 1.8955e-09 | 0 | 5.9486e-08 | 0 | 0 | 0 | 0 | 5.9486e-08 | 6.5563e-08 | 2.1579e-09 | 0 | 6.7721e-08 | 0 | 0 | 0 | 0 | 6.7721e-08 | 3.3156e-07 | 1.5711e-08 | 0 | 3.4727e-07 | 1.6965e-09 | 3.0496e-11 | 0 | 1.727e-09 | 1.6281e-05 | 84.4457 | 3.8143 | 8811.9116 | 3.2628 | 16.7316
Los Angeles (SC) | 2014 | LHD2 | 1980 | Aggregate | Gasoline | 3.094 | 57.0012 | 46.096 | 0.00026908 | 1.2892e-07 | 2.2048e-06 | 0.00027141 | 7.8805e-07 | 0 | 1.2927e-07 | 9.1732e-07 | 1.2567e-07 | 2.4015e-06 | 3.4445e-06 | 8.5708e-07 | 0 | 1.406e-07 | 9.9767e-07 | 5.0266e-07 | 5.6035e-06 | 7.1038e-06 | 0.066231 | 0.00048739 | 0.0010554 | 0.067773 | 2.3114e-05 | 2.4869e-07 | 0 | 2.3363e-05 | 1.0575e-05 | 5.0667e-09 | 8.6652e-08 | 1.0667e-05 | 0.00013184 | 1.4184e-06 | 0 | 0.00013325 | 1.483e-06 | 1.9378e-05 | 7.6371e-05 | 7.5728e-07 | 0.00023124 | 0.00019238 | 2.0698e-06 | 0 | 0.00019445 | 1.483e-06 | 1.9378e-05 | 7.6371e-05 | 7.5728e-07 | 0.00029243 | 0.0026655 | 1.1401e-05 | 0.00011645 | 0.0027934 | 6.5877e-07 | 4.8479e-09 | 1.0498e-08 | 6.7411e-07 | 0.0071904 | 64.7932 | 1.6959 | 16179.3771 | 69.8122 | 666.8551
Los Angeles (SC) | 2014 | LHD2 | 1980 | Aggregate | Diesel | 6.0627 | 111.6822 | 76.2607 | 0.00067534 | 1.735e-05 | 0 | 0.00069269 | 1.7165e-05 | 8.5e-07 | 0 | 1.8015e-05 | 3.6933e-07 | 4.7052e-06 | 2.3089e-05 | 1.7941e-05 | 8.8843e-07 | 0 | 1.8829e-05 | 1.4773e-06 | 1.0979e-05 | 3.1285e-05 | 0.071044 | 0.0012498 | 0 | 0.072294 | 1.0577e-06 | 3.4071e-08 | 0 | 1.0918e-06 | 1.1154e-05 | 1.9622e-07 | 0 | 1.135e-05 | 2.2773e-05 | 7.3352e-07 | 0 | 2.3506e-05 | 0 | 0 | 0 | 0 | 2.3506e-05 | 2.5925e-05 | 8.3506e-07 | 0 | 2.676e-05 | 0 | 0 | 0 | 0 | 2.676e-05 | 0.00013111 | 6.0798e-06 | 0 | 0.00013719 | 6.7083e-07 | 1.1801e-08 | 0 | 6.8264e-07 | 0.0064355 | 84.3996 | 3.8119 | 8808.5867 | 3.2606 | 16.7154
Los Angeles (SC) | 2014 | LHD2 | 1981 | Aggregate | Gasoline | 41.0653 | 773.1857 | 611.8125 | 0.0036038 | 1.7111e-06 | 3.2984e-05 | 0.0036385 | 1.0689e-05 | 0 | 1.7158e-06 | 1.2405e-05 | 1.7046e-06 | 3.2575e-05 | 4.6684e-05 | 1.1626e-05 | 0 | 1.8661e-06 | 1.3492e-05 | 6.8183e-06 | 7.6007e-05 | 9.6317e-05 | 0.89785 | 0.0064689 | 0.013991 | 0.91831 | 0.00031027 | 3.3062e-06 | 0 | 0.00031358 | 0.00014214 | 6.7488e-08 | 1.3009e-06 | 0.00014351 | 0.0017668 | 1.8826e-05 | 0 | 0.0017856 | 1.9191e-05 | 0.00025573 | 0.00099652 | 9.7693e-06 | 0.0030668 | 0.0025781 | 2.7471e-05 | 0 | 0.0026056 | 1.9191e-05 | 0.00025573 | 0.00099652 | 9.7693e-06 | 0.0038868 | 0.035881 | 0.00015132 | 0.0015348 | 0.037567 | 8.9305e-06 | 6.4344e-08 | 1.3916e-07 | 9.134e-06 | 0.097428 | 64.0354 | 1.6952 | 16161.9008 | 68.4057 | 661.1698
Los Angeles (SC) | 2014 | LHD2 | 1981 | Aggregate | Diesel | 0.015667 | 0.29495 | 0.19707 | 1.7835e-06 | 4.4834e-08 | 0 | 1.8284e-06 | 4.5331e-08 | 2.1965e-09 | 0 | 4.7528e-08 | 9.7538e-10 | 1.2426e-08 | 6.0929e-08 | 4.7381e-08 | 2.2959e-09 | 0 | 4.9677e-08 | 3.9015e-09 | 2.8995e-08 | 8.2573e-08 | 0.00018763 | 3.2297e-06 | 0 | 0.00019086 | 2.7935e-09 | 8.8044e-11 | 0 | 2.8815e-09 | 2.9458e-08 | 5.0707e-10 | 0 | 2.9965e-08 | 6.0142e-08 | 1.8955e-09 | 0 | 6.2037e-08 | 0 | 0 | 0 | 0 | 6.2037e-08 | 6.8468e-08 | 2.1579e-09 | 0 | 7.0626e-08 | 0 | 0 | 0 | 0 | 7.0626e-08 | 3.4625e-07 | 1.5711e-08 | 0 | 3.6196e-07 | 1.7717e-09 | 3.0496e-11 | 0 | 1.8022e-09 | 1.699e-05 | 84.3541 | 3.8096 | 8805.3107 | 3.2584 | 16.6995
Los Angeles (SC) | 2014 | LHD2 | 1982 | Aggregate | Gasoline | 35.8695 | 690.3203 | 534.4023 | 0.003193 | 1.4946e-06 | 2.6041e-05 | 0.0032205 | 9.5438e-06 | 0 | 1.4987e-06 | 1.1042e-05 | 1.5219e-06 | 2.9083e-05 | 4.1648e-05 | 1.038e-05 | 0 | 1.63e-06 | 1.201e-05 | 6.0876e-06 | 6.7861e-05 | 8.5959e-05 | 0.80118 | 0.0056504 | 0.012203 | 0.81904 | 0.00027488 | 2.8914e-06 | 0 | 0.00027778 | 0.00012627 | 5.9104e-08 | 1.0298e-06 | 0.00012736 | 0.0015633 | 1.6444e-05 | 0 | 0.0015798 | 1.6328e-05 | 0.00022097 | 0.00085517 | 8.2706e-06 | 0.0026805 | 0.0022812 | 2.3996e-05 | 0 | 0.0023052 | 1.6328e-05 | 0.00022097 | 0.00085517 | 8.2706e-06 | 0.003406 | 0.031796 | 0.00013217 | 0.0013294 | 0.033257 | 7.969e-06 | 5.6202e-08 | 1.2138e-07 | 8.1466e-06 | 0.086896 | 63.4841 | 1.6944 | 16145.0995 | 67.1391 | 655.5778
Los Angeles (SC) | 2014 | LHD2 | 1982 | Aggregate | Diesel | 3.1253 | 60.1421 | 39.3128 | 0.00036368 | 8.9438e-06 | 0 | 0.00037262 | 9.2433e-06 | 4.3818e-07 | 0 | 9.6815e-06 | 1.9889e-07 | 2.5338e-06 | 1.2414e-05 | 9.6612e-06 | 4.5799e-07 | 0 | 1.0119e-05 | 7.9554e-07 | 5.9122e-06 | 1.6827e-05 | 0.038258 | 0.00064428 | 0 | 0.038902 | 5.6961e-07 | 1.7564e-08 | 0 | 5.8717e-07 | 6.0066e-06 | 1.0115e-07 | 0 | 6.1077e-06 | 1.2263e-05 | 3.7813e-07 | 0 | 1.2641e-05 | 0 | 0 | 0 | 0 | 1.2641e-05 | 1.3961e-05 | 4.3048e-07 | 0 | 1.4391e-05 | 0 | 0 | 0 | 0 | 1.4391e-05 | 7.0603e-05 | 3.1342e-06 | 0 | 7.3737e-05 | 3.6125e-07 | 6.0836e-09 | 0 | 3.6734e-07 | 0.003463 | 84.3093 | 3.8073 | 8802.081 | 3.2562 | 16.6838
Los Angeles (SC) | 2014 | LHD2 | 1983 | Aggregate | Gasoline | 41.1985 | 810.5936 | 613.7965 | 0.0038022 | 1.7167e-06 | 2.0509e-05 | 0.0038245 | 1.1207e-05 | 0 | 1.7213e-06 | 1.2928e-05 | 1.7871e-06 | 3.4151e-05 | 4.8866e-05 | 1.2188e-05 | 0 | 1.8721e-06 | 1.406e-05 | 7.1482e-06 | 7.9685e-05 | 0.00010089 | 0.9403 | 0.0064899 | 0.013999 | 0.96079 | 0.00032038 | 3.325e-06 | 0 | 0.00032371 | 0.00014985 | 6.7654e-08 | 8.0827e-07 | 0.00015072 | 0.0018199 | 1.8887e-05 | 0 | 0.0018388 | 1.8344e-05 | 0.00024947 | 0.00096567 | 9.2688e-06 | 0.0030816 | 0.0026557 | 2.756e-05 | 0 | 0.0026832 | 1.8344e-05 | 0.00024947 | 0.00096567 | 9.2688e-06 | 0.003926 | 0.03708 | 0.00015181 | 0.0015159 | 0.038748 | 9.3528e-06 | 6.4552e-08 | 1.3924e-07 | 9.5566e-06 | 0.10193 | 64.2027 | 1.6937 | 16129.2279 | 65.907 | 650.4813
Los Angeles (SC) | 2014 | LHD2 | 1983 | Aggregate | Diesel | 13.3133 | 261.9179 | 167.465 | 0.0015838 | 3.8099e-05 | 0 | 0.0016219 | 4.0254e-05 | 1.8666e-06 | 0 | 4.2121e-05 | 8.6615e-07 | 1.1035e-05 | 5.4022e-05 | 4.2075e-05 | 1.951e-06 | 0 | 4.4025e-05 | 3.4646e-06 | 2.5748e-05 | 7.3238e-05 | 0.16661 | 0.0027445 | 0 | 0.16936 | 2.4806e-06 | 7.4817e-08 | 0 | 2.5554e-06 | 2.6159e-05 | 4.3089e-07 | 0 | 2.6589e-05 | 5.3407e-05 | 1.6108e-06 | 0 | 5.5017e-05 | 0 | 0 | 0 | 0 | 5.5017e-05 | 6.08e-05 | 1.8338e-06 | 0 | 6.2634e-05 | 0 | 0 | 0 | 0 | 6.2634e-05 | 0.00030747 | 1.3351e-05 | 0 | 0.00032083 | 1.5732e-06 | 2.5915e-08 | 0 | 1.5992e-06 | 0.015076 | 84.265 | 3.805 | 8798.8952 | 3.2541 | 16.6683
Los Angeles (SC) | 2014 | LHD2 | 1984 | Aggregate | Gasoline | 57.833 | 1163.5399 | 861.6259 | 0.0054804 | 2.4098e-06 | 0 | 0.0054828 | 1.6086e-05 | 0 | 2.4164e-06 | 1.8503e-05 | 2.5652e-06 | 4.902e-05 | 7.0088e-05 | 1.7495e-05 | 0 | 2.628e-06 | 2.0123e-05 | 1.0261e-05 | 0.00011438 | 0.00014476 | 1.3428 | 0.0091103 | 0.030194 | 1.3821 | 0.00034488 | 4.7449e-06 | 6.8787e-05 | 0.00041841 | 0.00021607 | 9.5006e-08 | 0 | 0.00021616 | 0.0019271 | 2.6514e-05 | 0.00049382 | 0.0024474 | 2.5164e-05 | 0.00034193 | 0.0013439 | 1.2631e-05 | 0.0041711 | 0.002812 | 3.8688e-05 | 0.00054067 | 0.0033914 | 2.5164e-05 | 0.00034193 | 0.0013439 | 1.2631e-05 | 0.0051151 | 0.050713 | 0.0002131 | 0.0077675 | 0.058693 | 1.3356e-05 | 9.0616e-08 | 3.0032e-07 | 1.3747e-05 | 0.14664 | 64.1227 | 1.693 | 16164.2085 | 59.8216 | 686.4288
Los Angeles (SC) | 2014 | LHD2 | 1984 | Aggregate | Diesel | 17.658 | 355.2251 | 222.1155 | 0.002148 | 5.0532e-05 | 0 | 0.0021986 | 5.4595e-05 | 2.4757e-06 | 0 | 5.7071e-05 | 1.1747e-06 | 1.4966e-05 | 7.3211e-05 | 5.7063e-05 | 2.5876e-06 | 0 | 5.9651e-05 | 4.6988e-06 | 3.492e-05 | 9.927e-05 | 0.22597 | 0.0036402 | 0 | 0.22961 | 3.3643e-06 | 9.9233e-08 | 0 | 3.4636e-06 | 3.5477e-05 | 5.7151e-07 | 0 | 3.6049e-05 | 7.2432e-05 | 2.1364e-06 | 0 | 7.4569e-05 | 0 | 0 | 0 | 0 | 7.4569e-05 | 8.246e-05 | 2.4322e-06 | 0 | 8.4892e-05 | 0 | 0 | 0 | 0 | 8.4892e-05 | 0.00041701 | 1.7708e-05 | 0 | 0.00043472 | 2.1337e-06 | 3.4372e-08 | 0 | 2.1681e-06 | 0.020439 | 84.2214 | 3.8028 | 8795.751 | 3.252 | 16.653
Los Angeles (SC) | 2014 | LHD2 | 1985 | Aggregate | Gasoline | 94.9767 | 1954.352 | 1415.0115 | 0.0092164 | 3.9575e-06 | 0 | 0.0092203 | 2.7019e-05 | 0 | 3.9683e-06 | 3.0988e-05 | 4.3086e-06 | 8.2338e-05 | 0.00011763 | 2.9386e-05 | 0 | 4.3159e-06 | 3.3702e-05 | 1.7234e-05 | 0.00019212 | 0.00024306 | 2.2546 | 0.014961 | 0.049456 | 2.319 | 0.00057567 | 7.8046e-06 | 0.00011229 | 0.00069576 | 0.00036322 | 1.5597e-07 | 0 | 0.00036338 | 0.0032117 | 4.3542e-05 | 0.00080485 | 0.0040601 | 4.0189e-05 | 0.00054667 | 0.0023183 | 1.9878e-05 | 0.0069851 | 0.0046865 | 6.3536e-05 | 0.00088121 | 0.0056312 | 4.0189e-05 | 0.00054667 | 0.0023183 | 1.9878e-05 | 0.0085562 | 0.0847 | 0.00034997 | 0.012687 | 0.097736 | 2.2426e-05 | 1.4881e-07 | 4.9192e-07 | 2.3066e-05 | 0.24604 | 64.1993 | 1.6924 | 16147.0325 | 59.5751 | 680.5181
Los Angeles (SC) | 2014 | LHD2 | 1985 | Aggregate | Diesel | 23.0575 | 474.411 | 290.0345 | 0.0028687 | 6.5984e-05 | 0 | 0.0029347 | 7.2913e-05 | 3.2327e-06 | 0 | 7.6145e-05 | 1.5688e-06 | 1.9987e-05 | 9.7701e-05 | 7.6209e-05 | 3.3789e-06 | 0 | 7.9588e-05 | 6.2754e-06 | 4.6637e-05 | 0.0001325 | 0.30179 | 0.0047533 | 0 | 0.30654 | 4.4932e-06 | 1.2958e-07 | 0 | 4.6227e-06 | 4.7381e-05 | 7.4627e-07 | 0 | 4.8127e-05 | 9.6735e-05 | 2.7897e-06 | 0 | 9.9525e-05 | 0 | 0 | 0 | 0 | 9.9525e-05 | 0.00011013 | 3.1759e-06 | 0 | 0.0001133 | 0 | 0 | 0 | 0 | 0.0001133 | 0.00055693 | 2.3123e-05 | 0 | 0.00058005 | 2.8496e-06 | 4.4882e-08 | 0 | 2.8945e-06 | 0.027288 | 84.1783 | 3.8006 | 8792.6458 | 3.2499 | 16.6379
Los Angeles (SC) | 2014 | LHD2 | 1986 | Aggregate | Gasoline | 157.2457 | 3310.1618 | 2342.7271 | 0.014737 | 6.5521e-06 | 0 | 0.014743 | 4.5764e-05 | 0 | 6.57e-06 | 5.2334e-05 | 7.2977e-06 | 0.00013946 | 0.00019909 | 4.9772e-05 | 0 | 7.1455e-06 | 5.6918e-05 | 2.9191e-05 | 0.0003254 | 0.00041151 | 3.8174 | 0.024771 | 0.081668 | 3.9238 | 0.00096968 | 1.294e-05 | 0.00018491 | 0.0011675 | 0.00059099 | 2.6276e-07 | 0 | 0.00059126 | 0.005402 | 7.2089e-05 | 0.0013235 | 0.0067976 | 6.4672e-05 | 0.0022534 | 0.025563 | 3.1344e-05 | 0.03471 | 0.0078826 | 0.00010519 | 0.001449 | 0.0094368 | 6.4672e-05 | 0.0022534 | 0.025563 | 3.1344e-05 | 0.037349 | 0.14272 | 0.00057941 | 0.020889 | 0.16418 | 3.797e-05 | 2.4638e-07 | 8.1232e-07 | 3.9029e-05 | 0.4163 | 60.6081 | 1.6917 | 16130.582 | 153.538 | 674.9448
Los Angeles (SC) | 2014 | LHD2 | 1986 | Aggregate | Diesel | 78.3684 | 1649.5589 | 985.7757 | 0.0099748 | 0.00022427 | 0 | 0.010199 | 0.00025352 | 1.0987e-05 | 0 | 0.00026451 | 5.455e-06 | 6.9496e-05 | 0.00033946 | 0.00026499 | 1.1484e-05 | 0 | 0.00027647 | 2.182e-05 | 0.00016216 | 0.00046045 | 1.0493 | 0.016155 | 0 | 1.0655 | 1.5623e-05 | 4.4041e-07 | 0 | 1.6063e-05 | 0.00016475 | 2.5364e-06 | 0 | 0.00016728 | 0.00033635 | 9.4817e-06 | 0 | 0.00034584 | 0 | 0 | 0 | 0 | 0.00034584 | 0.00038292 | 1.0794e-05 | 0 | 0.00039371 | 0 | 0 | 0 | 0 | 0.00039371 | 0.0019365 | 7.859e-05 | 0 | 0.0020151 | 9.9083e-06 | 1.5255e-07 | 0 | 1.0061e-05 | 0.094848 | 84.1357 | 3.7984 | 8789.5777 | 3.2479 | 16.6229
Los Angeles (SC) | 2014 | LHD2 | 1987 | Aggregate | Gasoline | 185.5982 | 3998.0137 | 2765.1372 | 0.01814 | 7.7335e-06 | 0 | 0.018148 | 5.5273e-05 | 0 | 7.7546e-06 | 6.3028e-05 | 8.8141e-06 | 0.00016844 | 0.00024028 | 6.0115e-05 | 0 | 8.4338e-06 | 6.8549e-05 | 3.5256e-05 | 0.00039302 | 0.00049683 | 4.6091 | 0.029237 | 0.096166 | 4.7345 | 0.0011652 | 1.5295e-05 | 0.00021733 | 0.0013978 | 0.00072332 | 3.0836e-07 | 0 | 0.00072363 | 0.0064823 | 8.5087e-05 | 0.0015533 | 0.0081207 | 7.521e-05 | 0.0027071 | 0.029446 | 3.6024e-05 | 0.040385 | 0.0094589 | 0.00012416 | 0.0017007 | 0.011284 | 7.521e-05 | 0.0027071 | 0.029446 | 3.6024e-05 | 0.043548 | 0.17147 | 0.00068388 | 0.02453 | 0.19668 | 4.5844e-05 | 2.9081e-07 | 9.5652e-07 | 4.7092e-05 | 0.5023 | 61.7688 | 1.691 | 16114.3779 | 148.2201 | 669.4312
Los Angeles (SC) | 2014 | LHD2 | 1987 | Aggregate | Diesel | 104.7052 | 2255.2534 | 1317.06 | 0.013896 | 0.00029964 | 0 | 0.014195 | 0.00039331 | 8.6767e-06 | 0 | 0.00040198 | 7.458e-06 | 9.5015e-05 | 0.00050446 | 0.00041109 | 9.0691e-06 | 0 | 0.00042016 | 2.9832e-05 | 0.0002217 | 0.00067169 | 1.4346 | 0.021585 | 0 | 1.4562 | 2.6824e-05 | 5.8841e-07 | 0 | 2.7413e-05 | 0.00022524 | 3.3888e-06 | 0 | 0.00022863 | 0.00057751 | 1.2668e-05 | 0 | 0.00059018 | 0 | 0 | 0 | 0 | 0.00059018 | 0.00065746 | 1.4422e-05 | 0 | 0.00067188 | 0 | 0 | 0 | 0 | 0.00067188 | 0.0033277 | 0.000105 | 0 | 0.0034327 | 1.3546e-05 | 2.0381e-07 | 0 | 1.375e-05 | 0.12963 | 85.6525 | 4.0529 | 8786.544 | 4.054 | 20.7121
Los Angeles (SC) | 2014 | LHD2 | 1988 | Aggregate | Gasoline | 106.2744 | 2343.2901 | 1583.3299 | 0.0039233 | 4.4282e-06 | 0.00099706 | 0.0049248 | 2.6125e-05 | 0 | 4.4403e-06 | 3.0565e-05 | 5.1661e-06 | 9.8724e-05 | 0.00013446 | 2.8413e-05 | 0 | 4.8293e-06 | 3.3243e-05 | 2.0664e-05 | 0.00023036 | 0.00028426 | 2.5624 | 0.016741 | 0.039101 | 2.6183 | 0.00017887 | 1.067e-05 | 4.3039e-05 | 0.00023258 | 0.0001975 | 2.2292e-07 | 5.0192e-05 | 0.00024792 | 0.00081671 | 4.8721e-05 | 0.00025248 | 0.0011179 | 4.1871e-05 | 0.0015332 | 0.016444 | 1.9485e-05 | 0.019157 | 0.0011917 | 7.1094e-05 | 0.00027643 | 0.0015393 | 4.1871e-05 | 0.0015332 | 0.016444 | 1.9485e-05 | 0.019578 | 0.020456 | 0.0003916 | 0.0052719 | 0.02612 | 2.5487e-05 | 1.6652e-07 | 3.8892e-07 | 2.6043e-05 | 0.27778 | 28.599 | 1.6507 | 15204.5112 | 113.6923 | 151.6815
Los Angeles (SC) | 2014 | LHD2 | 1988 | Aggregate | Diesel | 140.2066 | 3091.1664 | 1763.6222 | 0.019046 | 0.00040123 | 0 | 0.019448 | 0.00053909 | 1.1619e-05 | 0 | 0.0005507 | 1.0222e-05 | 0.00013023 | 0.00069116 | 0.00056346 | 1.2144e-05 | 0 | 0.0005756 | 4.0889e-05 | 0.00030387 | 0.00092037 | 1.9664 | 0.028903 | 0 | 1.9953 | 3.6767e-05 | 7.8792e-07 | 0 | 3.7555e-05 | 0.00030872 | 4.5378e-06 | 0 | 0.00031326 | 0.00079156 | 1.6963e-05 | 0 | 0.00080853 | 0 | 0 | 0 | 0 | 0.00080853 | 0.00090114 | 1.9312e-05 | 0 | 0.00092046 | 0 | 0 | 0 | 0 | 0.00092046 | 0.0045611 | 0.0001406 | 0 | 0.0047017 | 1.8568e-05 | 2.7292e-07 | 0 | 1.884e-05 | 0.17762 | 85.6109 | 4.0516 | 8783.5422 | 4.052 | 20.6975
Los Angeles (SC) | 2014 | LHD2 | 1989 | Aggregate | Gasoline | 173.9742 | 3927.7786 | 2591.957 | 0.0065709 | 7.2492e-06 | 0.0016345 | 0.0082126 | 4.379e-05 | 0 | 7.2689e-06 | 5.1059e-05 | 8.6593e-06 | 0.00016548 | 0.0002252 | 4.7626e-05 | 0 | 7.9056e-06 | 5.5532e-05 | 3.4637e-05 | 0.00038612 | 0.00047629 | 4.2949 | 0.027406 | 0.063849 | 4.3861 | 0.00029849 | 1.7497e-05 | 6.978e-05 | 0.00038576 | 0.00033129 | 3.6549e-07 | 8.2409e-05 | 0.00041407 | 0.0013607 | 7.9758e-05 | 0.00040867 | 0.0018491 | 6.7154e-05 | 0.0024825 | 0.026087 | 3.0596e-05 | 0.030516 | 0.0019855 | 0.00011638 | 0.00044744 | 0.0025493 | 6.7154e-05 | 0.0024825 | 0.026087 | 3.0596e-05 | 0.031216 | 0.034197 | 0.00064105 | 0.0085378 | 0.043376 | 4.2719e-05 | 2.7259e-07 | 6.3508e-07 | 4.3627e-05 | 0.46535 | 28.4525 | 1.6501 | 15195.7536 | 108.1491 | 150.2754
Los Angeles (SC) | 2014 | LHD2 | 1989 | Aggregate | Diesel | 229.0736 | 5171.2278 | 2881.4578 | 0.031863 | 0.00065554 | 0 | 0.032518 | 0.00090184 | 1.8983e-05 | 0 | 0.00092082 | 1.7101e-05 | 0.00021787 | 0.0011558 | 0.00094262 | 1.9841e-05 | 0 | 0.00096246 | 6.8404e-05 | 0.00050835 | 0.0015392 | 3.2896 | 0.047223 | 0 | 3.3368 | 6.1507e-05 | 1.2873e-06 | 0 | 6.2794e-05 | 0.00051647 | 7.4141e-06 | 0 | 0.00052388 | 0.0013242 | 2.7715e-05 | 0 | 0.0013519 | 0 | 0 | 0 | 0 | 0.0013519 | 0.0015075 | 3.1552e-05 | 0 | 0.0015391 | 0 | 0 | 0 | 0 | 0.0015391 | 0.0076303 | 0.00022972 | 0 | 0.00786 | 3.1062e-05 | 4.459e-07 | 0 | 3.1508e-05 | 0.29704 | 85.5696 | 4.0503 | 8780.5702 | 4.05 | 20.683
Los Angeles (SC) | 2014 | LHD2 | 1990 | Aggregate | Gasoline | 253.9666 | 5872.943 | 3783.7242 | 0.0098081 | 1.0582e-05 | 0.0023545 | 0.012173 | 6.5477e-05 | 0 | 1.0611e-05 | 7.6088e-05 | 1.2948e-05 | 0.00024743 | 0.00033646 | 7.1212e-05 | 0 | 1.1541e-05 | 8.2752e-05 | 5.179e-05 | 0.00057733 | 0.00071188 | 6.4216 | 0.040007 | 0.093115 | 6.5547 | 0.0004444 | 2.5578e-05 | 0.00010154 | 0.00057152 | 0.00049582 | 5.3496e-07 | 0.00011902 | 0.00061538 | 0.0020229 | 0.00011643 | 0.00059383 | 0.0027332 | 9.6824e-05 | 0.0035758 | 0.036473 | 4.3789e-05 | 0.042922 | 0.0029518 | 0.0001699 | 0.00065017 | 0.0037719 | 9.6824e-05 | 0.0035758 | 0.036473 | 4.3789e-05 | 0.043961 | 0.051001 | 0.0009358 | 0.012411 | 0.064348 | 6.3873e-05 | 3.9793e-07 | 9.2617e-07 | 6.5197e-05 | 0.69542 | 28.2055 | 1.6494 | 15187.4528 | 101.8587 | 149.0961
Los Angeles (SC) | 2014 | LHD2 | 1990 | Aggregate | Diesel | 286.7996 | 6631.539 | 3607.5787 | 0.04086 | 0.00082074 | 0 | 0.041681 | 0.0011565 | 2.3767e-05 | 0 | 0.0011803 | 2.193e-05 | 0.00027939 | 0.0014816 | 0.0012088 | 2.4841e-05 | 0 | 0.0012336 | 8.772e-05 | 0.00065191 | 0.0019733 | 4.2185 | 0.059123 | 0 | 4.2776 | 7.8876e-05 | 1.6117e-06 | 0 | 8.0488e-05 | 0.00066231 | 9.2824e-06 | 0 | 0.00067159 | 0.0016982 | 3.47e-05 | 0 | 0.0017329 | 0 | 0 | 0 | 0 | 0.0017329 | 0.0019332 | 3.9503e-05 | 0 | 0.0019727 | 0 | 0 | 0 | 0 | 0.0019727 | 0.009785 | 0.00028761 | 0 | 0.010073 | 3.9833e-05 | 5.5827e-07 | 0 | 4.0392e-05 | 0.38079 | 85.5287 | 4.0491 | 8777.6251 | 4.048 | 20.6687
Los Angeles (SC) | 2014 | LHD2 | 1991 | Aggregate | Gasoline | 201.5774 | 4776.4374 | 3003.2032 | 0.014057 | 8.4245e-06 | 0.0011642 | 0.015229 | 2.9821e-05 | 0 | 2.7809e-06 | 3.2602e-05 | 1.053e-05 | 0.00020123 | 0.00024437 | 3.2433e-05 | 0 | 3.0245e-06 | 3.5458e-05 | 4.2121e-05 | 0.00046954 | 0.00054712 | 5.2411 | 0.031767 | 0.095707 | 5.3686 | 0.00039843 | 1.9906e-05 | 0.00014943 | 0.00056777 | 0.00062375 | 3.7383e-07 | 5.1658e-05 | 0.00067578 | 0.0018714 | 9.35e-05 | 0.00090176 | 0.0028667 | 5.4507e-05 | 0.0014438 | 0.011388 | 2.3264e-05 | 0.015777 | 0.0027308 | 0.00013644 | 0.00098731 | 0.0038545 | 5.4507e-05 | 0.0014438 | 0.011388 | 2.3264e-05 | 0.016764 | 0.052551 | 0.0007478 | 0.022763 | 0.076062 | 5.2131e-05 | 3.1597e-07 | 9.5195e-07 | 5.3399e-05 | 0.56957 | 43.3872 | 1.5587 | 15294.6806 | 47.761 | 216.697
Los Angeles (SC) | 2014 | LHD2 | 1991 | Aggregate | Diesel | 130.0396 | 3081.019 | 1635.7345 | 0.033511 | 0.00037213 | 0 | 0.033883 | 0.00014357 | 6.3149e-06 | 0 | 0.00014988 | 1.0189e-05 | 0.0001298 | 0.00028988 | 0.00015006 | 6.6005e-06 | 0 | 0.00015666 | 4.0755e-05 | 0.00030288 | 0.00050029 | 1.9599 | 0.028636 | 0 | 1.9886 | 4.7023e-05 | 7.3079e-07 | 0 | 4.7753e-05 | 0.00030771 | 4.4959e-06 | 0 | 0.00031221 | 0.0010124 | 1.5733e-05 | 0 | 0.0010281 | 0 | 0 | 0 | 0 | 0.0010281 | 0.0011525 | 1.7911e-05 | 0 | 0.0011704 | 0 | 0 | 0 | 0 | 0.0011704 | 0.0048564 | 0.00013041 | 0 | 0.0049868 | 1.8507e-05 | 2.704e-07 | 0 | 1.8777e-05 | 0.17702 | 149.6497 | 2.2096 | 8782.7815 | 5.1694 | 22.0249
Los Angeles (SC) | 2014 | LHD2 | 1992 | Aggregate | Gasoline | 166.7471 | 4050.2877 | 2484.2829 | 0.011957 | 6.9689e-06 | 0.00096484 | 0.012929 | 2.5287e-05 | 0 | 2.3004e-06 | 2.7588e-05 | 8.9294e-06 | 0.00017064 | 0.00020716 | 2.7502e-05 | 0 | 2.5019e-06 | 3.0004e-05 | 3.5717e-05 | 0.00039816 | 0.00046388 | 4.4438 | 0.026278 | 0.079076 | 4.5491 | 0.00033696 | 1.6486e-05 | 0.00012444 | 0.00047788 | 0.0005304 | 3.0912e-07 | 4.2798e-05 | 0.00057351 | 0.0015809 | 7.7344e-05 | 0.00075006 | 0.0024083 | 4.3373e-05 | 0.0011002 | 0.0090823 | 1.7929e-05 | 0.012652 | 0.0023068 | 0.00011286 | 0.00082122 | 0.0032409 | 4.3373e-05 | 0.0011002 | 0.0090823 | 1.7929e-05 | 0.013485 | 0.044241 | 0.00061859 | 0.018762 | 0.063621 | 4.42e-05 | 2.6137e-07 | 7.8653e-07 | 4.5248e-05 | 0.48264 | 43.4382 | 1.5585 | 15283.6828 | 45.3046 | 213.7475
Los Angeles (SC) | 2014 | LHD2 | 1992 | Aggregate | Diesel | 145.9874 | 3545.6814 | 1836.3383 | 0.038545 | 0.00041777 | 0 | 0.038963 | 0.00016488 | 7.0894e-06 | 0 | 0.00017197 | 1.1725e-05 | 0.00014938 | 0.00033308 | 0.00017233 | 7.41e-06 | 0 | 0.00017974 | 4.6901e-05 | 0.00034856 | 0.0005752 | 2.2555 | 0.032148 | 0 | 2.2877 | 5.3924e-05 | 8.2041e-07 | 0 | 5.4744e-05 | 0.00035412 | 5.0473e-06 | 0 | 0.00035917 | 0.0011609 | 1.7663e-05 | 0 | 0.0011786 | 0 | 0 | 0 | 0 | 0.0011786 | 0.0013217 | 2.0108e-05 | 0 | 0.0013418 | 0 | 0 | 0 | 0 | 0.0013418 | 0.0055691 | 0.0001464 | 0 | 0.0057155 | 2.1298e-05 | 3.0356e-07 | 0 | 2.1601e-05 | 0.20364 | 149.5343 | 2.2075 | 8779.6849 | 5.1495 | 21.9352
Los Angeles (SC) | 2014 | LHD2 | 1993 | Aggregate | Gasoline | 239.1911 | 5958.5239 | 3563.5911 | 0.017604 | 9.9965e-06 | 0.0013896 | 0.019004 | 3.7201e-05 | 0 | 3.2998e-06 | 4.0501e-05 | 1.3136e-05 | 0.00025103 | 0.00030467 | 4.046e-05 | 0 | 3.5889e-06 | 4.4049e-05 | 5.2545e-05 | 0.00058575 | 0.00068234 | 6.5365 | 0.037694 | 0.11351 | 6.6877 | 0.00049442 | 2.3673e-05 | 0.00018013 | 0.00069822 | 0.0007811 | 4.4354e-07 | 6.1654e-05 | 0.00084319 | 0.0023171 | 0.00011095 | 0.0010845 | 0.0035126 | 5.9832e-05 | 0.0014564 | 0.012442 | 2.4135e-05 | 0.017495 | 0.0033812 | 0.00016189 | 0.0011874 | 0.0047305 | 5.9832e-05 | 0.0014564 | 0.012442 | 2.4135e-05 | 0.018712 | 0.064528 | 0.00088734 | 0.026945 | 0.09236 | 6.5015e-05 | 3.7493e-07 | 1.129e-06 | 6.6519e-05 | 0.70952 | 43.3999 | 1.5583 | 15272.9515 | 42.7344 | 210.9269
Los Angeles (SC) | 2014 | LHD2 | 1993 | Aggregate | Diesel | 168.7421 | 4203.139 | 2122.5637 | 0.045657 | 0.00048289 | 0 | 0.046139 | 0.00019482 | 8.1944e-06 | 0 | 0.00020302 | 1.39e-05 | 0.00017708 | 0.000394 | 0.00020363 | 8.5649e-06 | 0 | 0.0002122 | 5.5598e-05 | 0.00041319 | 0.00068098 | 2.6737 | 0.037159 | 0 | 2.7109 | 6.3572e-05 | 9.4828e-07 | 0 | 6.452e-05 | 0.00041978 | 5.834e-06 | 0 | 0.00042561 | 0.0013687 | 2.0416e-05 | 0 | 0.0013891 | 0 | 0 | 0 | 0 | 0.0013891 | 0.0015581 | 2.3242e-05 | 0 | 0.0015814 | 0 | 0 | 0 | 0 | 0.0015814 | 0.0065656 | 0.00016922 | 0 | 0.0067348 | 2.5247e-05 | 3.5087e-07 | 0 | 2.5598e-05 | 0.24132 | 149.3778 | 2.2047 | 8776.6086 | 5.1198 | 21.804
Los Angeles (SC) | 2014 | LHD2 | 1994 | Aggregate | Gasoline | 493.5335 | 12615.3178 | 7352.9141 | 0.03727 | 2.0626e-05 | 0.0028802 | 0.040171 | 7.8762e-05 | 0 | 6.8087e-06 | 8.5571e-05 | 2.7812e-05 | 0.00053149 | 0.00064487 | 8.5661e-05 | 0 | 7.4051e-06 | 9.3066e-05 | 0.00011125 | 0.0012401 | 0.0014445 | 13.8366 | 0.077776 | 0.23434 | 14.1488 | 0.0010432 | 4.8903e-05 | 0.00037541 | 0.0014675 | 0.0016545 | 9.1562e-07 | 0.00012785 | 0.0017832 | 0.0048834 | 0.00022892 | 0.0022577 | 0.00737 | 0.0001169 | 0.00268 | 0.024329 | 4.5234e-05 | 0.034541 | 0.0071258 | 0.00033404 | 0.0024719 | 0.0099318 | 0.0001169 | 0.00268 | 0.024329 | 4.5234e-05 | 0.037103 | 0.13523 | 0.0018309 | 0.055637 | 0.1927 | 0.00013763 | 7.736e-07 | 2.3309e-06 | 0.00014073 | 1.5011 | 43.3311 | 1.5581 | 15261.8476 | 40.0216 | 207.8584
Los Angeles (SC) | 2014 | LHD2 | 1994 | Aggregate | Diesel | 278.7867 | 7125.414 | 3506.7855 | 0.077444 | 0.0007978 | 0 | 0.078242 | 0.00032997 | 7.3078e-06 | 0 | 0.00033728 | 2.3563e-05 | 0.0003002 | 0.00066104 | 0.00034489 | 7.6382e-06 | 0 | 0.00035253 | 9.4253e-05 | 0.00070046 | 0.0011472 | 4.5327 | 0.068327 | 0 | 4.601 | 0.0001064 | 1.5667e-06 | 0 | 0.00010797 | 0.00071164 | 1.0727e-05 | 0 | 0.00072236 | 0.0022908 | 3.373e-05 | 0 | 0.0023245 | 0 | 0 | 0 | 0 | 0.0023245 | 0.0026079 | 3.84e-05 | 0 | 0.0026463 | 0 | 0 | 0 | 0 | 0.0026463 | 0.010965 | 0.00027957 | 0 | 0.011245 | 4.28e-05 | 6.4518e-07 | 0 | 4.3445e-05 | 0.40957 | 149.4233 | 2.1909 | 8786.7933 | 5.0538 | 21.4744
Los Angeles (SC) | 2014 | LHD2 | 1995 | Aggregate | Gasoline | 511.6826 | 13428.0812 | 7623.3078 | 0.022402 | 2.2706e-05 | 0.0041811 | 0.026606 | 5.39e-05 | 0 | 5.8492e-06 | 5.9749e-05 | 2.9604e-05 | 0.00056573 | 0.00065508 | 5.8621e-05 | 0 | 6.3615e-06 | 6.4983e-05 | 0.00011842 | 0.00132 | 0.0015034 | 14.6069 | 0.080904 | 0.20853 | 14.8963 | 0.00060707 | 5.8133e-05 | 0.00041029 | 0.0010755 | 0.001148 | 1.1636e-06 | 0.00021427 | 0.0013635 | 0.0026802 | 0.00025666 | 0.0023272 | 0.005264 | 0.00010594 | 0.0023558 | 0.021855 | 4.074e-05 | 0.029622 | 0.0039109 | 0.00037451 | 0.002548 | 0.0068334 | 0.00010594 | 0.0023558 | 0.021855 | 4.074e-05 | 0.031191 | 0.073948 | 0.0020155 | 0.035879 | 0.11184 | 0.00014529 | 8.0472e-07 | 2.0741e-06 | 0.00014817 | 1.5804 | 26.962 | 1.5236 | 15095.6758 | 31.6085 | 113.3388
Los Angeles (SC) | 2014 | LHD2 | 1995 | Aggregate | Diesel | 162.7291 | 4270.0725 | 2046.9279 | 0.046365 | 0.00046568 | 0 | 0.046831 | 0.00019616 | 4.2656e-06 | 0 | 0.00020043 | 1.4121e-05 | 0.0001799 | 0.00039445 | 0.00020503 | 4.4585e-06 | 0 | 0.00020949 | 5.6483e-05 | 0.00041977 | 0.00068574 | 2.7163 | 0.040689 | 0 | 2.757 | 6.3054e-05 | 9.1449e-07 | 0 | 6.3969e-05 | 0.00042647 | 6.3883e-06 | 0 | 0.00043285 | 0.0013575 | 1.9688e-05 | 0 | 0.0013772 | 0 | 0 | 0 | 0 | 0.0013772 | 0.0015454 | 2.2414e-05 | 0 | 0.0015679 | 0 | 0 | 0 | 0 | 0.0015679 | 0.006498 | 0.00016319 | 0 | 0.0066612 | 2.5649e-05 | 3.8421e-07 | 0 | 2.6033e-05 | 0.24542 | 149.2399 | 2.1853 | 8785.9741 | 4.9964 | 21.2277
Los Angeles (SC) | 2014 | LHD2 | 1996 | Aggregate | Gasoline | 461.2229 | 12434.4386 | 6871.5334 | 0.0048063 | 2.1659e-05 | 0.0046779 | 0.0095059 | 2.2181e-05 | 0 | 4.1814e-06 | 2.6362e-05 | 2.7413e-05 | 0.00052387 | 0.00057764 | 2.4124e-05 | 0 | 4.5476e-06 | 2.8671e-05 | 0.00010965 | 0.0012224 | 0.0013607 | 13.4166 | 0.073167 | 0.15813 | 13.6479 | 5.7862e-05 | 6.2221e-05 | 0.00040909 | 0.00052917 | 0.00032861 | 1.4808e-06 | 0.00031983 | 0.00064991 | 0.00023134 | 0.00024876 | 0.0021013 | 0.0025814 | 7.505e-05 | 0.0017456 | 0.015247 | 3.0108e-05 | 0.019679 | 0.00033756 | 0.00036299 | 0.0023006 | 0.0030012 | 7.505e-05 | 0.0017456 | 0.015247 | 3.0108e-05 | 0.020099 | 0.0052075 | 0.0019225 | 0.013417 | 0.020547 | 0.00013345 | 7.2776e-07 | 1.5729e-06 | 0.00013575 | 1.448 | 10.4029 | 1.4891 | 14935.7425 | 21.9954 | 22.4859
Los Angeles (SC) | 2014 | LHD2 | 1996 | Aggregate | Diesel | 236.7399 | 6381.8021 | 2977.8898 | 0.069213 | 0.00067748 | 0 | 0.069891 | 0.00029033 | 6.2056e-06 | 0 | 0.00029653 | 2.1104e-05 | 0.00026887 | 0.0005865 | 0.00030345 | 6.4862e-06 | 0 | 0.00030994 | 8.4417e-05 | 0.00062736 | 0.0010217 | 4.0597 | 0.06037 | 0 | 4.12 | 9.2957e-05 | 1.3304e-06 | 0 | 9.4287e-05 | 0.00063737 | 9.4781e-06 | 0 | 0.00064685 | 0.0020013 | 2.8643e-05 | 0 | 0.0020299 | 0 | 0 | 0 | 0 | 0.0020299 | 0.0022784 | 3.2608e-05 | 0 | 0.002311 | 0 | 0 | 0 | 0 | 0.002311 | 0.0095796 | 0.00023741 | 0 | 0.009817 | 3.8333e-05 | 5.7004e-07 | 0 | 3.8903e-05 | 0.36676 | 149.0269 | 2.1786 | 8785.0304 | 4.9276 | 20.9327
Los Angeles (SC) | 2014 | LHD2 | 1997 | Aggregate | Gasoline | 757.414 | 20991.9219 | 11284.3396 | 0.0080022 | 3.5568e-05 | 0.007574 | 0.015612 | 3.7446e-05 | 0 | 6.8666e-06 | 4.4312e-05 | 4.6279e-05 | 0.0008844 | 0.00097499 | 4.0726e-05 | 0 | 7.468e-06 | 4.8194e-05 | 0.00018512 | 0.0020636 | 0.0022969 | 22.6498 | 0.12015 | 0.25962 | 23.0296 | 9.765e-05 | 0.0001028 | 0.00065874 | 0.0008592 | 0.00055169 | 2.4521e-06 | 0.00052217 | 0.0010763 | 0.00038803 | 0.00040851 | 0.003363 | 0.0041595 | 9.2934e-05 | 0.0023551 | 0.018392 | 4.0678e-05 | 0.02504 | 0.00056621 | 0.0005961 | 0.0036821 | 0.0048444 | 9.2934e-05 | 0.0023551 | 0.018392 | 4.0678e-05 | 0.025725 | 0.0086798 | 0.0031571 | 0.022176 | 0.034013 | 0.00022529 | 1.1951e-06 | 2.5823e-06 | 0.00022907 | 2.4433 | 10.1202 | 1.4889 | 14928.6774 | 16.6759 | 22.0486
Los Angeles (SC) | 2014 | LHD2 | 1997 | Aggregate | Diesel | 214.262 | 5937.7331 | 2695.1468 | 0.064309 | 0.00061315 | 0 | 0.064922 | 0.00026702 | 5.6164e-06 | 0 | 0.00027264 | 1.9636e-05 | 0.00025016 | 0.00054243 | 0.00027909 | 5.8704e-06 | 0 | 0.00028496 | 7.8543e-05 | 0.0005837 | 0.00094721 | 3.7772 | 0.054638 | 0 | 3.8318 | 8.5092e-05 | 1.2041e-06 | 0 | 8.6296e-05 | 0.00059302 | 8.5782e-06 | 0 | 0.0006016 | 0.001832 | 2.5923e-05 | 0 | 0.0018579 | 0 | 0 | 0 | 0 | 0.0018579 | 0.0020856 | 2.9512e-05 | 0 | 0.0021151 | 0 | 0 | 0 | 0 | 0.0021151 | 0.0087693 | 0.00021487 | 0 | 0.0089841 | 3.5666e-05 | 5.1591e-07 | 0 | 3.6182e-05 | 0.3411 | 148.7841 | 2.1708 | 8781.5213 | 4.8473 | 20.5893
Los Angeles (SC) | 2014 | LHD2 | 1998 | Aggregate | Gasoline | 576.9646 | 16451.5413 | 8595.9124 | 0.006158 | 2.7094e-05 | 0.0056445 | 0.01183 | 2.9347e-05 | 0 | 5.2307e-06 | 3.4577e-05 | 3.6269e-05 | 0.00069311 | 0.00076396 | 3.1917e-05 | 0 | 5.6888e-06 | 3.7606e-05 | 0.00014508 | 0.0016173 | 0.0017999 | 17.7507 | 0.091528 | 0.19756 | 18.0398 | 7.616e-05 | 7.8705e-05 | 0.00049737 | 0.00065224 | 0.0004289 | 1.8871e-06 | 0.00039313 | 0.00082392 | 0.00030113 | 0.00031119 | 0.0025265 | 0.0031388 | 2.3057e-05 | 0.001278 | 0.0043345 | 1.9609e-05 | 0.0087941 | 0.0004394 | 0.00045408 | 0.0027662 | 0.0036597 | 2.3057e-05 | 0.001278 | 0.0043345 | 1.9609e-05 | 0.0093149 | 0.006699 | 0.0024049 | 0.016841 | 0.025945 | 0.00017656 | 9.1039e-07 | 1.9651e-06 | 0.00017943 | 1.9139 | 9.7848 | 1.4888 | 14921.471 | 7.7048 | 21.4601
Los Angeles (SC) | 2014 | LHD2 | 1998 | Aggregate | Diesel | 166.207 | 4738.7444 | 2090.6748 | 0.051242 | 0.00047564 | 0 | 0.051717 | 0.00021026 | 4.3568e-06 | 0 | 0.00021462 | 1.5671e-05 | 0.00019964 | 0.00042993 | 0.00021977 | 4.5538e-06 | 0 | 0.00022432 | 6.2683e-05 | 0.00046584 | 0.00075284 | 3.0145 | 0.042383 | 0 | 3.0568 | 6.6632e-05 | 9.3404e-07 | 0 | 6.7566e-05 | 0.00047327 | 6.6542e-06 | 0 | 0.00047993 | 0.0014346 | 2.0109e-05 | 0 | 0.0014547 | 0 | 0 | 0 | 0 | 0.0014547 | 0.0016331 | 2.2893e-05 | 0 | 0.001656 | 0 | 0 | 0 | 0 | 0.001656 | 0.0068669 | 0.00016668 | 0 | 0.0070336 | 2.8464e-05 | 4.002e-07 | 0 | 2.8864e-05 | 0.27211 | 148.5115 | 2.1619 | 8778.0139 | 4.7555 | 20.1977
Los Angeles (SC) | 2014 | LHD2 | 1999 | Aggregate | Gasoline | 1027.3443 | 30163.9806 | 15305.8995 | 0.011029 | 4.8244e-05 | 0.0097601 | 0.020838 | 5.3807e-05 | 0 | 9.3137e-06 | 6.3121e-05 | 6.65e-05 | 0.0012708 | 0.0014004 | 5.852e-05 | 0 | 1.013e-05 | 6.865e-05 | 0.000266 | 0.0029652 | 0.0032999 | 32.5455 | 0.16297 | 0.35173 | 33.0603 | 0.00013626 | 0.00014095 | 0.00087566 | 0.0011529 | 0.00077755 | 3.4012e-06 | 0.00068808 | 0.001469 | 0.00053567 | 0.0005541 | 0.0044226 | 0.0055124 | 3.8286e-05 | 0.0021021 | 0.0070773 | 3.2467e-05 | 0.014762 | 0.00078164 | 0.00080854 | 0.0048422 | 0.0064324 | 3.8286e-05 | 0.0021021 | 0.0070773 | 3.2467e-05 | 0.015683 | 0.012059 | 0.0042823 | 0.030116 | 0.046457 | 0.00032372 | 1.621e-06 | 3.4985e-06 | 0.00032884 | 3.5075 | 9.4004 | 1.4887 | 14914.3578 | 7.0748 | 20.9581
Los Angeles (SC) | 2014 | LHD2 | 1999 | Aggregate | Diesel | 534.3237 | 15686.7741 | 6721.1201 | 0.16932 | 0.0015291 | 0 | 0.17085 | 0.00068542 | 1.4006e-05 | 0 | 0.00069942 | 5.1875e-05 | 0.00066089 | 0.0014122 | 0.00071641 | 1.4639e-05 | 0 | 0.00073105 | 0.0002075 | 0.0015421 | 0.0024806 | 9.9788 | 0.13625 | 0 | 10.1151 | 0.0002158 | 3.0028e-06 | 0 | 0.00021881 | 0.0015667 | 2.1392e-05 | 0 | 0.0015881 | 0.0046461 | 6.4647e-05 | 0 | 0.0047108 | 0 | 0 | 0 | 0 | 0.0047108 | 0.0052893 | 7.3597e-05 | 0 | 0.0053629 | 0 | 0 | 0 | 0 | 0.0053629 | 0.022241 | 0.00053583 | 0 | 0.022776 | 9.4225e-05 | 1.2866e-06 | 0 | 9.5511e-05 | 0.90043 | 148.2091 | 2.1519 | 8774.5022 | 4.6522 | 19.7578
Los Angeles (SC) | 2014 | LHD2 | 2000 | Aggregate | Gasoline | 820.5057 | 24830.9208 | 12224.3126 | 0.0088158 | 3.8531e-05 | 0.0075974 | 0.016452 | 4.4294e-05 | 0 | 7.4386e-06 | 5.1732e-05 | 5.4743e-05 | 0.0010461 | 0.0011526 | 4.8174e-05 | 0 | 8.0901e-06 | 5.6264e-05 | 0.00021897 | 0.002441 | 0.0027162 | 26.7911 | 0.13016 | 0.28078 | 27.202 | 0.00011099 | 0.00011325 | 0.00068906 | 0.0009133 | 0.00062941 | 2.751e-06 | 0.00054242 | 0.0011746 | 0.0004337 | 0.00044254 | 0.0034592 | 0.0043355 | 2.8367e-05 | 0.0015403 | 0.0051387 | 2.3975e-05 | 0.011067 | 0.00063285 | 0.00064576 | 0.0037874 | 0.005066 | 2.8367e-05 | 0.0015403 | 0.0051387 | 2.3975e-05 | 0.011797 | 0.0097109 | 0.0034201 | 0.024123 | 0.037254 | 0.00026648 | 1.2947e-06 | 2.7928e-06 | 0.00027057 | 2.886 | 9.0158 | 1.4885 | 14907.1616 | 6.4652 | 20.4157
Los Angeles (SC) | 2014 | LHD2 | 2000 | Aggregate | Diesel | 462.1064 | 13983.3035 | 5812.7174 | 0.15064 | 0.0013224 | 0 | 0.15196 | 0.00060046 | 1.2113e-05 | 0 | 0.00061257 | 4.6242e-05 | 0.00058912 | 0.0012479 | 0.00062761 | 1.2661e-05 | 0 | 0.00064027 | 0.00018497 | 0.0013746 | 0.0021999 | 8.8952 | 0.11784 | 0 | 9.013 | 0.00018764 | 2.5969e-06 | 0 | 0.00019023 | 0.0013966 | 1.8501e-05 | 0 | 0.0014151 | 0.0040397 | 5.591e-05 | 0 | 0.0040956 | 0 | 0 | 0 | 0 | 0.0040956 | 0.0045989 | 6.365e-05 | 0 | 0.0046626 | 0 | 0 | 0 | 0 | 0.0046626 | 0.019338 | 0.00046341 | 0 | 0.019801 | 8.3993e-05 | 1.1127e-06 | 0 | 8.5105e-05 | 0.80232 | 147.8767 | 2.1408 | 8770.98 | 4.5373 | 19.2695
Los Angeles (SC) | 2014 | LHD2 | 2001 | Aggregate | Gasoline | 1117.7178 | 34903.0183 | 16652.3306 | 0.011951 | 5.2488e-05 | 0.0099949 | 0.021999 | 6.2261e-05 | 0 | 1.0133e-05 | 7.2394e-05 | 7.6948e-05 | 0.0014705 | 0.0016198 | 6.7714e-05 | 0 | 1.1021e-05 | 7.8735e-05 | 0.00030779 | 0.0034311 | 0.0038176 | 37.6576 | 0.17731 | 0.38183 | 38.2168 | 0.00015388 | 0.0001553 | 0.00092135 | 0.0012305 | 0.00086628 | 3.8045e-06 | 0.00072446 | 0.0015945 | 0.00059733 | 0.00060284 | 0.0045948 | 0.005795 | 3.5629e-05 | 0.0019094 | 0.0062976 | 2.9996e-05 | 0.014068 | 0.00087162 | 0.00087967 | 0.0050307 | 0.006782 | 3.5629e-05 | 0.0019094 | 0.0062976 | 2.9996e-05 | 0.015055 | 0.013297 | 0.004659 | 0.032691 | 0.050647 | 0.00037456 | 1.7636e-06 | 3.7979e-06 | 0.00038013 | 4.0546 | 8.5768 | 1.4884 | 14899.714 | 5.8694 | 19.746
Los Angeles (SC) | 2014 | LHD2 | 2001 | Aggregate | Diesel | 580.8931 | 18137.7566 | 7306.9042 | 0.19496 | 0.0016623 | 0 | 0.19662 | 0.00076381 | 1.5227e-05 | 0 | 0.00077903 | 5.998e-05 | 0.00076415 | 0.0016032 | 0.00079834 | 1.5915e-05 | 0 | 0.00081426 | 0.00023992 | 0.001783 | 0.0028372 | 11.538 | 0.14813 | 0 | 11.6861 | 0.00023662 | 3.2645e-06 | 0 | 0.00023988 | 0.0018115 | 2.3257e-05 | 0 | 0.0018347 | 0.0050942 | 7.0282e-05 | 0 | 0.0051645 | 0 | 0 | 0 | 0 | 0.0051645 | 0.0057994 | 8.0011e-05 | 0 | 0.0058794 | 0 | 0 | 0 | 0 | 0.0058794 | 0.024386 | 0.00058253 | 0 | 0.024969 | 0.00010895 | 1.3987e-06 | 0 | 0.00011035 | 1.0403 | 147.5142 | 2.1286 | 8767.4396 | 4.411 | 18.7328
Los Angeles (SC) | 2014 | LHD2 | 2002 | Aggregate | Gasoline | 736.3699 | 23757.202 | 10970.8138 | 0.006165 | 3.458e-05 | 0.0053921 | 0.011592 | 4.2379e-05 | 0 | 6.6758e-06 | 4.9054e-05 | 5.2376e-05 | 0.0010009 | 0.0011023 | 4.6091e-05 | 0 | 7.2605e-06 | 5.3351e-05 | 0.0002095 | 0.0023354 | 0.0025983 | 25.6293 | 0.11682 | 0.24967 | 25.9958 | 0.00010486 | 0.00010498 | 0.00050107 | 0.00071091 | 0.00048287 | 2.7084e-06 | 0.00042233 | 0.0009079 | 0.00039669 | 0.00039716 | 0.0024354 | 0.0032292 | 2.1488e-05 | 0.0011335 | 0.0036843 | 1.8007e-05 | 0.0080866 | 0.00057885 | 0.00057954 | 0.0026664 | 0.0038248 | 2.1488e-05 | 0.0011335 | 0.0036843 | 1.8007e-05 | 0.0086822 | 0.0072749 | 0.0030694 | 0.021595 | 0.03194 | 0.00025492 | 1.1619e-06 | 2.4834e-06 | 0.00025857 | 2.758 | 6.6395 | 1.4883 | 14890.0088 | 4.973 | 18.2945
Los Angeles (SC) | 2014 | LHD2 | 2002 | Aggregate | Diesel | 436.2973 | 14074.6755 | 5488.0713 | 0.11662 | 0.0012486 | 0 | 0.11787 | 0.00061479 | 1.1437e-05 | 0 | 0.00062622 | 4.6544e-05 | 0.00059297 | 0.0012657 | 0.00064258 | 1.1954e-05 | 0 | 0.00065454 | 0.00018618 | 0.0013836 | 0.0022243 | 8.9533 | 0.11126 | 0 | 9.0646 | 0.00014511 | 2.4519e-06 | 0 | 0.00014757 | 0.0014057 | 1.7468e-05 | 0 | 0.0014231 | 0.0031242 | 5.2787e-05 | 0 | 0.003177 | 0 | 0 | 0 | 0 | 0.003177 | 0.0035567 | 6.0095e-05 | 0 | 0.0036168 | 0 | 0 | 0 | 0 | 0.0036168 | 0.019448 | 0.00043753 | 0 | 0.019886 | 8.4542e-05 | 1.0505e-06 | 0 | 8.5592e-05 | 0.80691 | 113.9608 | 2.1505 | 8763.8725 | 3.4968 | 19.2259
Los Angeles (SC) | 2014 | LHD2 | 2003 | Aggregate | Gasoline | 854.1586 | 28512.7324 | 12725.69 | 0.0070365 | 4.0111e-05 | 0.0060148 | 0.013091 | 5.0862e-05 | 0 | 7.7437e-06 | 5.8605e-05 | 6.286e-05 | 0.0012013 | 0.0013227 | 5.5317e-05 | 0 | 8.4219e-06 | 6.3739e-05 | 0.00025144 | 0.0028029 | 0.0031181 | 30.7597 | 0.1355 | 0.28937 | 31.1845 | 0.00012314 | 0.00012271 | 0.00056677 | 0.00081262 | 0.00056136 | 3.2e-06 | 0.00047985 | 0.0010444 | 0.00046231 | 0.00046069 | 0.0027337 | 0.0036567 | 2.2623e-05 | 0.0011705 | 0.0037323 | 1.8851e-05 | 0.008601 | 0.0006746 | 0.00067224 | 0.0029931 | 0.0043399 | 2.2623e-05 | 0.0011705 | 0.0037323 | 1.8851e-05 | 0.0092842 | 0.0088217 | 0.0035604 | 0.02509 | 0.037472 | 0.00030595 | 1.3478e-06 | 2.8782e-06 | 0.00031018 | 3.3085 | 6.2479 | 1.4881 | 14882.8999 | 4.4309 | 17.8836
Los Angeles (SC) | 2014 | LHD2 | 2003 | Aggregate | Diesel | 627.8642 | 20956.6874 | 7897.742 | 0.1733 | 0.0017968 | 0 | 0.1751 | 0.00090193 | 1.6458e-05 | 0 | 0.00091838 | 6.9302e-05 | 0.00088291 | 0.0018706 | 0.00094271 | 1.7202e-05 | 0 | 0.00095991 | 0.00027721 | 0.0020601 | 0.0032972 | 13.3312 | 0.16011 | 0 | 13.4913 | 0.00021068 | 3.5284e-06 | 0 | 0.00021421 | 0.002093 | 2.5137e-05 | 0 | 0.0021181 | 0.0045358 | 7.5965e-05 | 0 | 0.0046118 | 0 | 0 | 0 | 0 | 0.0046118 | 0.0051637 | 8.6481e-05 | 0 | 0.0052502 | 0 | 0 | 0 | 0 | 0.0052502 | 0.028236 | 0.00062964 | 0 | 0.028866 | 0.00012588 | 1.5118e-06 | 0 | 0.00012739 | 1.201 | 113.6985 | 2.141 | 8760.2683 | 3.4091 | 18.7433
Los Angeles (SC) | 2014 | LHD2 | 2004 | Aggregate | Gasoline | 1107.3365 | 38310.4309 | 16497.6636 | 0.00771 | 5.2001e-05 | 0.015528 | 0.02329 | 4.5559e-06 | 0 | 2.8352e-07 | 4.8394e-06 | 8.446e-05 | 0.001614 | 0.0017033 | 4.955e-06 | 0 | 3.0836e-07 | 5.2633e-06 | 0.00033784 | 0.0037661 | 0.0041092 | 41.3266 | 0.17566 | 0.40505 | 41.9074 | 0.00012184 | 0.00016869 | 0.00046072 | 0.00075125 | 0.00056499 | 3.8106e-06 | 0.0011379 | 0.0017067 | 0.00043136 | 0.00059724 | 0.0020956 | 0.0031242 | 2.6511e-05 | 0.0010889 | 0.0039095 | 2.1511e-05 | 0.0081707 | 0.00062944 | 0.0008715 | 0.0022944 | 0.0037954 | 2.6511e-05 | 0.0010889 | 0.0039095 | 2.1511e-05 | 0.0088419 | 0.010574 | 0.0046157 | 0.025143 | 0.040332 | 0.00041106 | 1.7473e-06 | 4.0288e-06 | 0.00041683 | 4.4461 | 8.2724 | 1.4596 | 14885.3917 | 3.1406 | 14.3259
Los Angeles (SC) | 2014 | LHD2 | 2004 | Aggregate | Diesel | 641.9244 | 22206.3862 | 8074.6016 | 0.15272 | 0.001837 | 0 | 0.15456 | 0.00094032 | 1.6827e-05 | 0 | 0.00095715 | 7.3435e-05 | 0.00093556 | 0.0019661 | 0.00098284 | 1.7588e-05 | 0 | 0.0010004 | 0.00029374 | 0.002183 | 0.0034771 | 14.1261 | 0.16369 | 0 | 14.2898 | 0.0001803 | 3.6074e-06 | 0 | 0.00018391 | 0.0022178 | 2.57e-05 | 0 | 0.0022435 | 0.0038818 | 7.7666e-05 | 0 | 0.0039595 | 0 | 0 | 0 | 0 | 0.0039595 | 0.0044192 | 8.8418e-05 | 0 | 0.0045076 | 0 | 0 | 0 | 0 | 0.0045076 | 0.029096 | 0.00064374 | 0 | 0.02974 | 0.00013339 | 1.5457e-06 | 0 | 0.00013493 | 1.2721 | 94.7122 | 2.1307 | 8756.6147 | 2.7622 | 18.224
Los Angeles (SC) | 2014 | LHD2 | 2005 | Aggregate | Gasoline | 1164.919 | 41854.1056 | 17355.5581 | 0.0079582 | 5.4705e-05 | 0.01566 | 0.023673 | 4.9773e-06 | 0 | 2.9827e-07 | 5.2756e-06 | 9.2273e-05 | 0.0017633 | 0.0018609 | 5.4133e-06 | 0 | 3.2439e-07 | 5.7377e-06 | 0.00036909 | 0.0041144 | 0.0044893 | 45.1493 | 0.1848 | 0.4255 | 45.7596 | 0.00013189 | 0.00017897 | 0.00046695 | 0.0007778 | 0.00059606 | 4.0973e-06 | 0.0011729 | 0.0017731 | 0.00046304 | 0.0006283 | 0.0021061 | 0.0031975 | 2.4653e-05 | 0.00076505 | 0.00319 | 1.9309e-05 | 0.0071965 | 0.00067566 | 0.00091682 | 0.0023059 | 0.0038984 | 2.4653e-05 | 0.00076505 | 0.00319 | 1.9309e-05 | 0.0078974 | 0.011562 | 0.0048557 | 0.026271 | 0.042689 | 0.00044908 | 1.8381e-06 | 4.2323e-06 | 0.00045515 | 4.8548 | 7.6967 | 1.4596 | 14877.5406 | 2.5676 | 13.8791
Los Angeles (SC) | 2014 | LHD2 | 2005 | Aggregate | Diesel | 1163.8276 | 41810.7091 | 14639.4869 | 0.28689 | 0.0033305 | 0 | 0.29022 | 0.0017394 | 3.0507e-05 | 0 | 0.0017699 | 0.00013827 | 0.0017615 | 0.0036697 | 0.001818 | 3.1887e-05 | 0 | 0.0018499 | 0.00055306 | 0.0041102 | 0.0065132 | 26.597 | 0.29678 | 0 | 26.8938 | 0.0003292 | 6.5404e-06 | 0 | 0.00033574 | 0.0041758 | 4.6595e-05 | 0 | 0.0042224 | 0.0070874 | 0.00014081 | 0 | 0.0072282 | 0 | 0 | 0 | 0 | 0.0072282 | 0.0080685 | 0.0001603 | 0 | 0.0082288 | 0 | 0 | 0 | 0 | 0.0082288 | 0.053119 | 0.0011671 | 0 | 0.054286 | 0.00025114 | 2.8023e-06 | 0 | 0.00025394 | 2.394 | 94.4562 | 2.1198 | 8752.8964 | 2.6782 | 17.6679
Los Angeles (SC) | 2014 | LHD2 | 2006 | Aggregate | Gasoline | 1205.0289 | 45069.3252 | 17953.1355 | 0.0081005 | 5.6588e-05 | 0.015593 | 0.02375 | 5.3597e-06 | 0 | 3.0854e-07 | 5.6682e-06 | 9.9361e-05 | 0.0018988 | 0.0020038 | 5.8292e-06 | 0 | 3.3556e-07 | 6.1647e-06 | 0.00039744 | 0.0044305 | 0.0048341 | 48.6175 | 0.19116 | 0.43986 | 49.2486 | 0.00013796 | 0.00018682 | 0.00046555 | 0.00079033 | 0.00061985 | 4.3301e-06 | 0.0011931 | 0.0018173 | 0.00047995 | 0.00064993 | 0.0020808 | 0.0032107 | 2.1918e-05 | 0.00056538 | 0.002489 | 1.6573e-05 | 0.0063036 | 0.00070033 | 0.00094838 | 0.0022782 | 0.0039269 | 2.1918e-05 | 0.00056538 | 0.002489 | 1.6573e-05 | 0.0070198 | 0.012421 | 0.0050229 | 0.027201 | 0.044645 | 0.00048358 | 1.9014e-06 | 4.3751e-06 | 0.00048985 | 5.225 | 7.1707 | 1.4596 | 14869.6052 | 2.1195 | 13.4796
Los Angeles (SC) | 2014 | LHD2 | 2006 | Aggregate | Diesel | 1751.9676 | 65518.8431 | 22037.5484 | 0.44847 | 0.0050136 | 0 | 0.45348 | 0.0026737 | 4.5924e-05 | 0 | 0.0027197 | 0.00021667 | 0.0027603 | 0.0056967 | 0.0027946 | 4.8001e-05 | 0 | 0.0028426 | 0.00086667 | 0.0064408 | 0.01015 | 41.6785 | 0.44676 | 0 | 42.1252 | 0.00049866 | 9.8456e-06 | 0 | 0.0005085 | 0.0065436 | 7.0142e-05 | 0 | 0.0066137 | 0.010736 | 0.00021197 | 0 | 0.010948 | 0 | 0 | 0 | 0 | 0.010948 | 0.012222 | 0.00024131 | 0 | 0.012463 | 0 | 0 | 0 | 0 | 0.012463 | 0.080455 | 0.0017569 | 0 | 0.082212 | 0.00039355 | 4.2185e-06 | 0 | 0.00039777 | 3.7499 | 94.1847 | 2.1081 | 8749.0941 | 2.5885 | 17.0749
Los Angeles (SC) | 2014 | LHD2 | 2007 | Aggregate | Gasoline | 781.8529 | 30528.9278 | 11648.4426 | 0.005073 | 3.6716e-05 | 0.0097475 | 0.014857 | 3.6305e-06 | 0 | 2.0019e-07 | 3.8307e-06 | 6.7305e-05 | 0.0012862 | 0.0013573 | 3.9485e-06 | 0 | 2.1772e-07 | 4.1663e-06 | 0.00026922 | 0.0030011 | 0.0032745 | 32.9323 | 0.12403 | 0.28507 | 33.3414 | 9.0198e-05 | 0.00012238 | 0.0002911 | 0.00050368 | 0.00039764 | 2.878e-06 | 0.00076406 | 0.0011646 | 0.0003108 | 0.00042169 | 0.0012887 | 0.0020212 | 1.1841e-05 | 0.00029181 | 0.0011015 | 8.691e-06 | 0.003435 | 0.00045352 | 0.00061533 | 0.001411 | 0.0024798 | 1.1841e-05 | 0.00029181 | 0.0011015 | 8.691e-06 | 0.0038937 | 0.0083737 | 0.003259 | 0.017574 | 0.029207 | 0.00032756 | 1.2337e-06 | 2.8355e-06 | 0.00033163 | 3.5373 | 6.6223 | 1.4596 | 14861.3749 | 1.7355 | 13.0183
Los Angeles (SC) | 2014 | LHD2 | 2007 | Aggregate | Diesel | 964.1634 | 37643.8228 | 12127.9622 | 0.13153 | 0.0027591 | 0 | 0.13429 | 0.00099769 | 2.6677e-05 | 0 | 0.0010244 | 0.00012449 | 0.0015859 | 0.0027348 | 0.0010428 | 2.7884e-05 | 0 | 0.0010707 | 0.00049794 | 0.0037005 | 0.0052692 | 23.9463 | 0.24587 | 0 | 24.1922 | 0.00017768 | 5.4183e-06 | 0 | 0.0001831 | 0.0037596 | 3.8601e-05 | 0 | 0.0037982 | 0.0038254 | 0.00011665 | 0 | 0.003942 | 0 | 0 | 0 | 0 | 0.003942 | 0.0043549 | 0.0001328 | 0 | 0.0044877 | 0 | 0 | 0 | 0 | 0.0044877 | 0.026228 | 0.00096688 | 0 | 0.027195 | 0.00022611 | 2.3216e-06 | 0 | 0.00022843 | 2.1535 | 48.5447 | 1.9047 | 8745.183 | 1.6223 | 9.8306
Los Angeles (SC) | 2014 | LHD2 | 2008 | Aggregate | Gasoline | 1019.7387 | 41720.379 | 15192.5868 | 0.005284 | 4.7887e-05 | 0.0098411 | 0.015173 | 5.656e-06 | 0 | 3.3036e-07 | 5.9864e-06 | 9.1978e-05 | 0.0017577 | 0.0018557 | 6.1515e-06 | 0 | 3.593e-07 | 6.5108e-06 | 0.00036791 | 0.0041013 | 0.0044757 | 44.9997 | 0.16177 | 0.37043 | 45.5319 | 0.00010601 | 0.00016422 | 0.00030389 | 0.00057413 | 0.00045237 | 4.0996e-06 | 0.0008425 | 0.001299 | 0.00035505 | 0.00055 | 0.0013076 | 0.0022126 | 1.2222e-05 | 0.00027756 | 0.00082737 | 8.6516e-06 | 0.0033384 | 0.00051808 | 0.00080256 | 0.0014316 | 0.0027523 | 1.2222e-05 | 0.00027756 | 0.00082737 | 8.6516e-06 | 0.0038781 | 0.0084273 | 0.0042506 | 0.02284 | 0.035518 | 0.00044759 | 1.609e-06 | 3.6845e-06 | 0.00045289 | 4.8307 | 4.9489 | 1.4598 | 14850.9615 | 1.2649 | 11.5847
Los Angeles (SC) | 2014 | LHD2 | 2008 | Aggregate | Diesel | 1111.0411 | 45451.2743 | 13975.4998 | 0.15821 | 0.0031795 | 0 | 0.16139 | 0.0011613 | 3.0742e-05 | 0 | 0.001192 | 0.0001503 | 0.0019149 | 0.0032572 | 0.0012138 | 3.2132e-05 | 0 | 0.0012459 | 0.00060122 | 0.004468 | 0.0063152 | 28.9129 | 0.28332 | 0 | 29.1962 | 0.00020681 | 6.2437e-06 | 0 | 0.00021306 | 0.0045394 | 4.4482e-05 | 0 | 0.0045838 | 0.0044525 | 0.00013442 | 0 | 0.004587 | 0 | 0 | 0 | 0 | 0.004587 | 0.0050689 | 0.00015303 | 0 | 0.005222 | 0 | 0 | 0 | 0 | 0.005222 | 0.030227 | 0.0011142 | 0 | 0.031342 | 0.00027301 | 2.6752e-06 | 0 | 0.00027568 | 2.599 | 48.3194 | 1.8907 | 8741.1296 | 1.5634 | 9.3835
Los Angeles (SC) | 2014 | LHD2 | 2009 | Aggregate | Gasoline | 431.9147 | 18601.2056 | 6434.8851 | 0.0018315 | 2.0283e-05 | 0.0029876 | 0.0048394 | 2.8315e-06 | 0 | 1.6926e-07 | 3.0007e-06 | 4.1009e-05 | 0.00078368 | 0.00082768 | 3.0795e-06 | 0 | 1.8409e-07 | 3.2636e-06 | 0.00016403 | 0.0018286 | 0.0019959 | 20.0611 | 0.068518 | 0.15654 | 20.2861 | 4.2078e-05 | 7.1575e-05 | 9.9664e-05 | 0.00021332 | 0.00017353 | 1.9217e-06 | 0.00028306 | 0.00045851 | 0.00013695 | 0.00023295 | 0.00041674 | 0.00078665 | 4.176e-06 | 8.6957e-05 | 0.0002624 | 2.7794e-06 | 0.001143 | 0.00019984 | 0.00033993 | 0.00045628 | 0.00099604 | 4.176e-06 | 8.6957e-05 | 0.0002624 | 2.7794e-06 | 0.0013524 | 0.0023887 | 0.0018003 | 0.0097358 | 0.013925 | 0.00019954 | 6.8152e-07 | 1.557e-06 | 0.00020178 | 2.1522 | 3.5402 | 1.4601 | 14840.3698 | 0.98932 | 10.1868
Los Angeles (SC) | 2014 | LHD2 | 2009 | Aggregate | Diesel | 272.1761 | 11720.5946 | 3423.6326 | 0.040641 | 0.00077889 | 0 | 0.04142 | 0.00028769 | 7.5309e-06 | 0 | 0.00029522 | 3.8759e-05 | 0.00049379 | 0.00082777 | 0.00030069 | 7.8714e-06 | 0 | 0.00030857 | 0.00015504 | 0.0011522 | 0.0016158 | 7.4558 | 0.069406 | 0 | 7.5252 | 5.1233e-05 | 1.5296e-06 | 0 | 5.2763e-05 | 0.0011706 | 1.0897e-05 | 0 | 0.0011815 | 0.001103 | 3.293e-05 | 0 | 0.0011359 | 0 | 0 | 0 | 0 | 0.0011359 | 0.0012557 | 3.7489e-05 | 0 | 0.0012932 | 0 | 0 | 0 | 0 | 0.0012932 | 0.0074034 | 0.00027294 | 0 | 0.0076764 | 7.0401e-05 | 6.5536e-07 | 0 | 7.1057e-05 | 0.66988 | 48.0887 | 1.8759 | 8736.887 | 1.5014 | 8.9123
Los Angeles (SC) | 2014 | LHD2 | 2010 | Aggregate | Gasoline | 342.5776 | 15626.5221 | 5103.8962 | 0.001571 | 1.6087e-05 | 0.0024101 | 0.0039972 | 2.899e-06 | 0 | 1.8079e-07 | 3.0798e-06 | 3.4451e-05 | 0.00065835 | 0.00069588 | 3.1529e-06 | 0 | 1.9663e-07 | 3.3495e-06 | 0.0001378 | 0.0015362 | 0.0016773 | 16.8529 | 0.054346 | 0.12443 | 17.0317 | 3.6244e-05 | 5.7119e-05 | 7.8976e-05 | 0.00017234 | 0.00014961 | 1.5321e-06 | 0.00022952 | 0.00038066 | 0.00011724 | 0.00018477 | 0.00032822 | 0.00063023 | 2.7558e-06 | 5.1853e-05 | 0.00015337 | 1.7124e-06 | 0.00083992 | 0.00017108 | 0.00026962 | 0.00035936 | 0.00080005 | 2.7558e-06 | 5.1853e-05 | 0.00015337 | 1.7124e-06 | 0.0010097 | 0.0019939 | 0.001428 | 0.0078961 | 0.011318 | 0.00016763 | 5.4055e-07 | 1.2376e-06 | 0.00016941 | 1.807 | 3.4808 | 1.4606 | 14831.397 | 0.8793 | 9.8558
Los Angeles (SC) | 2014 | LHD2 | 2010 | Aggregate | Diesel | 209.7085 | 9564.8026 | 2637.8696 | 0.001335 | 0.00060012 | 0 | 0.0019351 | 9.4116e-05 | 6.1079e-06 | 0 | 0.00010022 | 3.163e-05 | 0.00040297 | 0.00053482 | 9.8372e-05 | 6.384e-06 | 0 | 0.00010476 | 0.00012652 | 0.00094026 | 0.0011715 | 6.0845 | 0.053476 | 0 | 6.1379 | 1.8851e-05 | 1.1785e-06 | 0 | 2.003e-05 | 0.00095527 | 8.3959e-06 | 0 | 0.00096366 | 0.00040586 | 2.5372e-05 | 0 | 0.00043123 | 0 | 0 | 0 | 0 | 0.00043123 | 0.00046204 | 2.8885e-05 | 0 | 0.00049093 | 0 | 0 | 0 | 0 | 0.00049093 | 0.0015473 | 0.0002103 | 0 | 0.0017576 | 5.7452e-05 | 5.0495e-07 | 0 | 5.7957e-05 | 0.54639 | 2.7531 | 1.6667 | 8732.3863 | 0.69844 | 2.5005
Los Angeles (SC) | 2014 | LHD2 | 2011 | Aggregate | Gasoline | 419.1814 | 20427.8319 | 6245.1788 | 0.002181 | 1.9685e-05 | 0.0031243 | 0.005325 | 5.1501e-06 | 0 | 3.3512e-07 | 5.4852e-06 | 4.5036e-05 | 0.00086063 | 0.00091115 | 5.6012e-06 | 0 | 3.6447e-07 | 5.9657e-06 | 0.00018014 | 0.0020081 | 0.0021942 | 22.0311 | 0.066498 | 0.1529 | 22.2505 | 5.0601e-05 | 7.0133e-05 | 9.9648e-05 | 0.00022038 | 0.00020652 | 1.8639e-06 | 0.00029584 | 0.00050423 | 0.00016312 | 0.00022609 | 0.0004127 | 0.00080191 | 2.9044e-06 | 4.8981e-05 | 0.0001293 | 1.6817e-06 | 0.00098477 | 0.00023802 | 0.0003299 | 0.00045185 | 0.0010198 | 2.9044e-06 | 4.8981e-05 | 0.0001293 | 1.6817e-06 | 0.0012026 | 0.0026308 | 0.0017473 | 0.01005 | 0.014428 | 0.00021913 | 6.6142e-07 | 1.5208e-06 | 0.00022132 | 2.3607 | 3.5472 | 1.4617 | 14821.9223 | 0.80113 | 9.6111
Los Angeles (SC) | 2014 | LHD2 | 2011 | Aggregate | Diesel | 579.4911 | 28237.3264 | 7289.2691 | 0.0037252 | 0.0016583 | 0 | 0.0053835 | 0.00024456 | 1.6878e-05 | 0 | 0.00026143 | 9.3379e-05 | 0.0011896 | 0.0015445 | 0.00025561 | 1.7641e-05 | 0 | 0.00027325 | 0.00037352 | 0.0027758 | 0.0034226 | 17.9626 | 0.14777 | 0 | 18.1104 | 5.4229e-05 | 3.2566e-06 | 0 | 5.7486e-05 | 0.0028201 | 2.32e-05 | 0 | 0.0028434 | 0.0011675 | 7.0112e-05 | 0 | 0.0012376 | 0 | 0 | 0 | 0 | 0.0012376 | 0.0013291 | 7.9818e-05 | 0 | 0.001409 | 0 | 0 | 0 | 0 | 0.001409 | 0.0040602 | 0.00058113 | 0 | 0.0046413 | 0.00016961 | 1.3953e-06 | 0 | 0.00017101 | 1.6122 | 2.5943 | 1.6494 | 8727.5184 | 0.67899 | 2.2367
Los Angeles (SC) | 2014 | LHD2 | 2012 | Aggregate | Gasoline | 465.0326 | 24531.692 | 6928.2929 | 0.0028939 | 2.1838e-05 | 0.0038328 | 0.0067485 | 9.0438e-06 | 0 | 5.9289e-07 | 9.6366e-06 | 5.4083e-05 | 0.0010335 | 0.0010972 | 9.8359e-06 | 0 | 6.4482e-07 | 1.0481e-05 | 0.00021633 | 0.0024116 | 0.0026384 | 26.4572 | 0.073771 | 0.17068 | 26.7017 | 6.7111e-05 | 7.789e-05 | 0.00011782 | 0.00026282 | 0.00026959 | 2.0344e-06 | 0.00035706 | 0.00062869 | 0.00021611 | 0.00025082 | 0.00048743 | 0.00095435 | 2.8708e-06 | 4.3414e-05 | 0.00010435 | 1.555e-06 | 0.0011065 | 0.00031534 | 0.00036599 | 0.00053367 | 0.001215 | 2.8708e-06 | 4.3414e-05 | 0.00010435 | 1.555e-06 | 0.0013672 | 0.0032191 | 0.0019384 | 0.011754 | 0.016911 | 0.00026316 | 7.3377e-07 | 1.6976e-06 | 0.00026559 | 2.8329 | 3.7434 | 1.4635 | 14811.4691 | 0.75839 | 9.3806
Los Angeles (SC) | 2014 | LHD2 | 2012 | Aggregate | Diesel | 660.3534 | 34831.8948 | 8306.4152 | 0.0043158 | 0.0018897 | 0 | 0.0062055 | 0.00025862 | 1.9233e-05 | 0 | 0.00027786 | 0.00011519 | 0.0014675 | 0.0018605 | 0.00027032 | 2.0103e-05 | 0 | 0.00029042 | 0.00046075 | 0.0034241 | 0.0041753 | 22.1576 | 0.16839 | 0 | 22.326 | 6.5053e-05 | 3.711e-06 | 0 | 6.8764e-05 | 0.0034788 | 2.6438e-05 | 0 | 0.0035052 | 0.0014005 | 7.9896e-05 | 0 | 0.0014804 | 0 | 0 | 0 | 0 | 0.0014804 | 0.0015944 | 9.0956e-05 | 0 | 0.0016854 | 0 | 0 | 0 | 0 | 0.0016854 | 0.004352 | 0.00066222 | 0 | 0.0050142 | 0.00020922 | 1.59e-06 | 0 | 0.00021081 | 1.9874 | 2.4243 | 1.6312 | 8722.0917 | 0.65843 | 1.9589
Los Angeles (SC) | 2014 | LHD2 | 2013 | Aggregate | Gasoline | 500.1606 | 29218.6076 | 7451.648 | 0.0037831 | 2.3488e-05 | 0.0045258 | 0.0083324 | 1.6123e-05 | 0 | 1.0114e-06 | 1.7134e-05 | 6.4416e-05 | 0.001231 | 0.0013125 | 1.7535e-05 | 0 | 1.1e-06 | 1.8635e-05 | 0.00025766 | 0.0028723 | 0.0031486 | 31.5122 | 0.079344 | 0.18501 | 31.7766 | 8.7841e-05 | 8.4056e-05 | 0.00013449 | 0.00030638 | 0.00034861 | 2.1644e-06 | 0.00041705 | 0.00076783 | 0.00028191 | 0.00026976 | 0.00055451 | 0.0011062 | 2.8343e-06 | 3.8775e-05 | 7.4726e-05 | 1.4484e-06 | 0.001224 | 0.00041136 | 0.00039364 | 0.00060712 | 0.0014121 | 2.8343e-06 | 3.8775e-05 | 7.4726e-05 | 1.4484e-06 | 0.0015299 | 0.0038819 | 0.0020848 | 0.01349 | 0.019457 | 0.00031344 | 7.892e-07 | 1.8402e-06 | 0.00031607 | 3.3713 | 3.8806 | 1.4664 | 14799.0725 | 0.71251 | 9.0614
Los Angeles (SC) | 2014 | LHD2 | 2013 | Aggregate | Diesel | 417.8092 | 24405.3229 | 5255.5137 | 0.0028192 | 0.0011956 | 0 | 0.0040149 | 0.00014967 | 1.2169e-05 | 0 | 0.00016183 | 8.0707e-05 | 0.0010282 | 0.0012707 | 0.00015643 | 1.2719e-05 | 0 | 0.00016915 | 0.00032283 | 0.0023991 | 0.0028911 | 15.5249 | 0.10654 | 0 | 15.6315 | 4.4231e-05 | 2.348e-06 | 0 | 4.6579e-05 | 0.0024374 | 1.6727e-05 | 0 | 0.0024542 | 0.00095226 | 5.055e-05 | 0 | 0.0010028 | 0 | 0 | 0 | 0 | 0.0010028 | 0.0010841 | 5.7548e-05 | 0 | 0.0011416 | 0 | 0 | 0 | 0 | 0.0011416 | 0.0025683 | 0.00041899 | 0 | 0.0029873 | 0.00014659 | 1.006e-06 | 0 | 0.0001476 | 1.3915 | 2.2386 | 1.612 | 8715.7113 | 0.63654 | 1.6656
Los Angeles (SC) | 2014 | LHD2 | 2014 | Aggregate | Gasoline | 292.4581 | 19917.6308 | 4357.1896 | 0.0024614 | 1.3734e-05 | 0.002523 | 0.0049981 | 1.5301e-05 | 0 | 8.4964e-07 | 1.6151e-05 | 4.3911e-05 | 0.00083914 | 0.0008992 | 1.6642e-05 | 0 | 9.2406e-07 | 1.7566e-05 | 0.00017564 | 0.001958 | 0.0021512 | 21.1589 | 0.045738 | 0.10642 | 21.311 | 5.9441e-05 | 5.0126e-05 | 7.4689e-05 | 0.00018426 | 0.00023577 | 1.3155e-06 | 0.00024167 | 0.00047875 | 0.00018705 | 0.00015774 | 0.00030196 | 0.00064675 | 1.5586e-06 | 1.9574e-05 | 2.9879e-05 | 7.5963e-07 | 0.00069852 | 0.00027294 | 0.00023017 | 0.00033061 | 0.00083373 | 1.5586e-06 | 1.9574e-05 | 2.9879e-05 | 7.5963e-07 | 0.0008855 | 0.0025801 | 0.001219 | 0.0077198 | 0.011519 | 0.00021046 | 4.5493e-07 | 1.0585e-06 | 0.00021197 | 2.261 | 3.4147 | 1.4697 | 14559.738 | 0.60497 | 7.8698
Los Angeles (SC) | 2014 | LHD2 | 2014 | Aggregate | Diesel | 504.5195 | 34356.4765 | 6346.2212 | 0.003668 | 0.0014438 | 0 | 0.0051118 | 0.00016434 | 1.4694e-05 | 0 | 0.00017904 | 0.00011361 | 0.0014474 | 0.0017401 | 0.00017177 | 1.5359e-05 | 0 | 0.00018713 | 0.00045446 | 0.0033774 | 0.004019 | 21.3525 | 0.1257 | 0 | 21.4782 | 6.0283e-05 | 2.8353e-06 | 0 | 6.3118e-05 | 0.0033524 | 1.9734e-05 | 0 | 0.0033721 | 0.0012979 | 6.1041e-05 | 0 | 0.0013589 | 0 | 0 | 0 | 0 | 0.0013589 | 0.0014775 | 6.9492e-05 | 0 | 0.001547 | 0 | 0 | 0 | 0 | 0.001547 | 0.0029087 | 0.00050594 | 0 | 0.0034146 | 0.00020162 | 1.1869e-06 | 0 | 0.00020281 | 1.912 | 2.0246 | 1.5918 | 8506.9957 | 0.61274 | 1.3524
Los Angeles (SC) | 2014 | MDV | 1970 | Aggregate | Gasoline | 206.0476 | 3873.7719 | 549.9906 | 0.024745 | 0 | 0.00093083 | 0.025676 | 0.00026294 | 0 | 3.1789e-05 | 0.00029473 | 8.5402e-06 | 6.7254e-05 | 0.00037052 | 0.00027555 | 0 | 3.3314e-05 | 0.00030887 | 3.4161e-05 | 0.00015693 | 0.00049995 | 2.7349 | 0 | 0.13877 | 2.8737 | 0.0036354 | 0 | 0.00034977 | 0.0039852 | 0.00087985 | 0 | 3.3097e-05 | 0.00091295 | 0.031832 | 0 | 0.0030072 | 0.03484 | 0.0013229 | 0.0022627 | 0.0050234 | 0.0009941 | 0.044443 | 0.034608 | 0 | 0.0032602 | 0.037868 | 0.0013229 | 0.0022627 | 0.0050234 | 0.0009941 | 0.047471 | 0.31034 | 0 | 0.015343 | 0.32568 | 2.7203e-05 | 0 | 1.3803e-06 | 2.8583e-05 | 0.30488 | 90.1939 | 1.7562 | 10094.6904 | 166.7574 | 1144.0526
Los Angeles (SC) | 2014 | MDV | 1970 | Aggregate | Diesel | 0.047001 | 0.48515 | 0.12546 | 1.0212e-06 | 0 | 0 | 1.0212e-06 | 3.1043e-07 | 0 | 0 | 3.1043e-07 | 1.0696e-09 | 8.4228e-09 | 3.1992e-07 | 3.2447e-07 | 0 | 0 | 3.2447e-07 | 4.2783e-09 | 1.9653e-08 | 3.484e-07 | 0.00032891 | 0 | 0 | 0.00032891 | 2.0674e-08 | 0 | 0 | 2.0674e-08 | 5.164e-08 | 0 | 0 | 5.164e-08 | 4.451e-07 | 0 | 0 | 4.451e-07 | 0 | 0 | 0 | 0 | 4.451e-07 | 5.0672e-07 | 0 | 0 | 5.0672e-07 | 0 | 0 | 0 | 0 | 5.0672e-07 | 1.1028e-06 | 0 | 0 | 1.1028e-06 | 3.1058e-09 | 0 | 0 | 3.1058e-09 | 2.9279e-05 | 28.6442 | 9.7722 | 9225.6489 | 14.2129 | 30.9335
Los Angeles (SC) | 2014 | MDV | 1971 | Aggregate | Gasoline | 215.8153 | 4116.7806 | 588.4269 | 0.02647 | 0 | 0.0010014 | 0.027471 | 0.00027943 | 0 | 3.401e-05 | 0.00031344 | 9.0759e-06 | 7.1473e-05 | 0.00039399 | 0.00029284 | 0 | 3.5642e-05 | 0.00032848 | 3.6304e-05 | 0.00016677 | 0.00053156 | 2.8985 | 0 | 0.14857 | 3.0471 | 0.003854 | 0 | 0.0003716 | 0.0042256 | 0.00093927 | 0 | 3.5532e-05 | 0.0009748 | 0.033734 | 0 | 0.0031937 | 0.036928 | 0.0013856 | 0.0024209 | 0.0052801 | 0.0010412 | 0.047056 | 0.036676 | 0 | 0.0034625 | 0.040138 | 0.0013856 | 0.0024209 | 0.0052801 | 0.0010412 | 0.050266 | 0.32494 | 0 | 0.016525 | 0.34146 | 2.883e-05 | 0 | 1.4777e-06 | 3.0308e-05 | 0.32328 | 90.8053 | 1.757 | 10071.894 | 166.151 | 1128.6852
Los Angeles (SC) | 2014 | MDV | 1971 | Aggregate | Diesel | 0.054834 | 0.42158 | 0.14951 | 8.8743e-07 | 0 | 0 | 8.8743e-07 | 2.6976e-07 | 0 | 0 | 2.6976e-07 | 9.2943e-10 | 7.3193e-09 | 2.7801e-07 | 2.8196e-07 | 0 | 0 | 2.8196e-07 | 3.7177e-09 | 1.7078e-08 | 3.0275e-07 | 0.00028582 | 0 | 0 | 0.00028582 | 1.7965e-08 | 0 | 0 | 1.7965e-08 | 4.4874e-08 | 0 | 0 | 4.4874e-08 | 3.8679e-07 | 0 | 0 | 3.8679e-07 | 0 | 0 | 0 | 0 | 3.8679e-07 | 4.4033e-07 | 0 | 0 | 4.4033e-07 | 0 | 0 | 0 | 0 | 4.4033e-07 | 9.5835e-07 | 0 | 0 | 9.5835e-07 | 2.6989e-09 | 0 | 0 | 2.6989e-09 | 2.5443e-05 | 28.6442 | 9.7722 | 9225.6489 | 14.2129 | 30.9335
Los Angeles (SC) | 2014 | MDV | 1972 | Aggregate | Gasoline | 357.9673 | 6929.3683 | 996.5164 | 0.044524 | 0 | 0.001702 | 0.046226 | 0.00047034 | 0 | 5.7597e-05 | 0.00052794 | 1.5277e-05 | 0.0001203 | 0.00066352 | 0.00049291 | 0 | 6.0361e-05 | 0.00055327 | 6.1107e-05 | 0.00028071 | 0.00089508 | 4.8557 | 0 | 0.25094 | 5.1066 | 0.0064015 | 0 | 0.00060982 | 0.0070113 | 0.00158 | 0 | 6.04e-05 | 0.0016404 | 0.055907 | 0 | 0.0052294 | 0.061136 | 0.0022983 | 0.0040998 | 0.0087839 | 0.001727 | 0.078045 | 0.060782 | 0 | 0.0056694 | 0.066451 | 0.0022983 | 0.0040998 | 0.0087839 | 0.001727 | 0.08336 | 0.53411 | 0 | 0.027939 | 0.56204 | 4.8298e-05 | 0 | 2.496e-06 | 5.0793e-05 | 0.54179 | 90.7771 | 1.7577 | 10028.3256 | 163.7013 | 1103.7325
Los Angeles (SC) | 2014 | MDV | 1972 | Aggregate | Diesel | 1.047 | 20.2176 | 2.9147 | 4.2558e-05 | 0 | 0 | 4.2558e-05 | 1.2937e-05 | 0 | 0 | 1.2937e-05 | 4.4572e-08 | 3.5101e-07 | 1.3332e-05 | 1.3522e-05 | 0 | 0 | 1.3522e-05 | 1.7829e-07 | 8.1902e-07 | 1.4519e-05 | 0.013707 | 0 | 0 | 0.013707 | 8.6156e-07 | 0 | 0 | 8.6156e-07 | 2.152e-06 | 0 | 0 | 2.152e-06 | 1.8549e-05 | 0 | 0 | 1.8549e-05 | 0 | 0 | 0 | 0 | 1.8549e-05 | 2.1117e-05 | 0 | 0 | 2.1117e-05 | 0 | 0 | 0 | 0 | 2.1117e-05 | 4.5959e-05 | 0 | 0 | 4.5959e-05 | 1.2943e-07 | 0 | 0 | 1.2943e-07 | 0.0012202 | 28.6442 | 9.7722 | 9225.6489 | 14.2129 | 30.9335
Los Angeles (SC) | 2014 | MDV | 1973 | Aggregate | Gasoline | 492.2703 | 9712.846 | 1398.594 | 0.06245 | 0 | 0.0023899 | 0.06484 | 0.00065927 | 0 | 8.0837e-05 | 0.00074011 | 2.1413e-05 | 0.00016863 | 0.00093015 | 0.0006909 | 0 | 8.4715e-05 | 0.00077562 | 8.5653e-05 | 0.00039347 | 0.0012547 | 6.787 | 0 | 0.35218 | 7.1391 | 0.0088685 | 0 | 0.00084339 | 0.0097119 | 0.0022157 | 0 | 8.4792e-05 | 0.0023005 | 0.077309 | 0 | 0.0072189 | 0.084528 | 0.0031606 | 0.005754 | 0.012109 | 0.002375 | 0.10793 | 0.084049 | 0 | 0.0078264 | 0.091876 | 0.0031606 | 0.005754 | 0.012109 | 0.002375 | 0.11527 | 0.73861 | 0 | 0.03946 | 0.77807 | 6.7507e-05 | 0 | 3.503e-06 | 7.101e-05 | 0.75742 | 90.8415 | 1.7579 | 10001.9844 | 161.4998 | 1090.0805
Los Angeles (SC) | 2014 | MDV | 1973 | Aggregate | Diesel | 1.0157 | 20.3153 | 2.8856 | 4.2763e-05 | 0 | 0 | 4.2763e-05 | 1.2999e-05 | 0 | 0 | 1.2999e-05 | 4.4787e-08 | 3.527e-07 | 1.3397e-05 | 1.3587e-05 | 0 | 0 | 1.3587e-05 | 1.7915e-07 | 8.2297e-07 | 1.4589e-05 | 0.013773 | 0 | 0 | 0.013773 | 8.6572e-07 | 0 | 0 | 8.6572e-07 | 2.1624e-06 | 0 | 0 | 2.1624e-06 | 1.8638e-05 | 0 | 0 | 1.8638e-05 | 0 | 0 | 0 | 0 | 1.8638e-05 | 2.1219e-05 | 0 | 0 | 2.1219e-05 | 0 | 0 | 0 | 0 | 2.1219e-05 | 4.6181e-05 | 0 | 0 | 4.6181e-05 | 1.3005e-07 | 0 | 0 | 1.3005e-07 | 0.0012261 | 28.6442 | 9.7722 | 9225.6489 | 14.2129 | 30.9335
Los Angeles (SC) | 2014 | MDV | 1974 | Aggregate | Gasoline | 907.4641 | 18265.2839 | 2630.1939 | 0.11425 | 0 | 0.0043822 | 0.11863 | 0.0012398 | 0 | 0.00015202 | 0.0013918 | 4.0268e-05 | 0.00031711 | 0.0017492 | 0.0012993 | 0 | 0.00015932 | 0.0014586 | 0.00016107 | 0.00073993 | 0.0023596 | 12.5984 | 0 | 0.65263 | 13.251 | 0.015177 | 0 | 0.0014429 | 0.01662 | 0.0040874 | 0 | 0.00015678 | 0.0042442 | 0.13036 | 0 | 0.012169 | 0.14253 | 0.006543 | 0.010804 | 0.011848 | 0.0057777 | 0.1775 | 0.14173 | 0 | 0.013193 | 0.15492 | 0.006543 | 0.010804 | 0.011848 | 0.0057777 | 0.18989 | 1.3153 | 0 | 0.071006 | 1.3863 | 0.00012531 | 0 | 6.4915e-06 | 0.0001318 | 1.4059 | 88.3816 | 1.7579 | 9872.1231 | 141.4712 | 1032.8197
Los Angeles (SC) | 2014 | MDV | 1974 | Aggregate | Diesel | 0.0235 | 0.22269 | 0.068113 | 4.6877e-07 | 0 | 0 | 4.6877e-07 | 1.425e-07 | 0 | 0 | 1.425e-07 | 4.9096e-10 | 3.8663e-09 | 1.4685e-07 | 1.4894e-07 | 0 | 0 | 1.4894e-07 | 1.9638e-09 | 9.0214e-09 | 1.5992e-07 | 0.00015098 | 0 | 0 | 0.00015098 | 9.49e-09 | 0 | 0 | 9.49e-09 | 2.3704e-08 | 0 | 0 | 2.3704e-08 | 2.0431e-07 | 0 | 0 | 2.0431e-07 | 0 | 0 | 0 | 0 | 2.0431e-07 | 2.326e-07 | 0 | 0 | 2.326e-07 | 0 | 0 | 0 | 0 | 2.326e-07 | 5.0624e-07 | 0 | 0 | 5.0624e-07 | 1.4256e-09 | 0 | 0 | 1.4256e-09 | 1.344e-05 | 28.6442 | 9.7722 | 9225.6489 | 14.2129 | 30.9335
Los Angeles (SC) | 2014 | MDV | 1975 | Aggregate | Gasoline | 854.5035 | 17416.1671 | 2525.6473 | 0.10722 | 0 | 0.0041813 | 0.1114 | 0.0011821 | 0 | 0.00014598 | 0.0013281 | 3.8396e-05 | 0.00030237 | 0.0016689 | 0.0012389 | 0 | 0.00015298 | 0.0013918 | 0.00015358 | 0.00070553 | 0.002251 | 11.9377 | 0 | 0.62173 | 12.5595 | 0.014476 | 0 | 0.0013311 | 0.015807 | 0.0038536 | 0 | 0.00015029 | 0.0040038 | 0.12429 | 0 | 0.011222 | 0.13551 | 0.0061138 | 0.0050354 | 0.010864 | 0.0054096 | 0.16293 | 0.13513 | 0 | 0.012166 | 0.14729 | 0.0061138 | 0.0050354 | 0.010864 | 0.0054096 | 0.17472 | 1.2066 | 0 | 0.066004 | 1.2726 | 0.00011874 | 0 | 6.1841e-06 | 0.00012492 | 1.3325 | 87.0375 | 1.7587 | 9813.0985 | 136.5106 | 994.3582
Los Angeles (SC) | 2014 | MDV | 1975 | Aggregate | Diesel | 0.031334 | 0.37023 | 0.092613 | 7.7933e-07 | 0 | 0 | 7.7933e-07 | 2.369e-07 | 0 | 0 | 2.369e-07 | 8.1621e-10 | 6.4277e-09 | 2.4414e-07 | 2.4761e-07 | 0 | 0 | 2.4761e-07 | 3.2649e-09 | 1.4998e-08 | 2.6587e-07 | 0.000251 | 0 | 0 | 0.000251 | 1.5777e-08 | 0 | 0 | 1.5777e-08 | 3.9408e-08 | 0 | 0 | 3.9408e-08 | 3.3967e-07 | 0 | 0 | 3.3967e-07 | 0 | 0 | 0 | 0 | 3.3967e-07 | 3.8669e-07 | 0 | 0 | 3.8669e-07 | 0 | 0 | 0 | 0 | 3.8669e-07 | 8.4161e-07 | 0 | 0 | 8.4161e-07 | 2.3701e-09 | 0 | 0 | 2.3701e-09 | 2.2344e-05 | 28.6442 | 9.7722 | 9225.6489 | 14.2129 | 30.9335
Los Angeles (SC) | 2014 | MDV | 1976 | Aggregate | Gasoline | 812.2058 | 16795.3067 | 2447.1598 | 0.21089 | 0 | 0.0082977 | 0.21918 | 0.00114 | 0 | 0.00014144 | 0.0012814 | 3.7027e-05 | 0.00029159 | 0.0016101 | 0.0011947 | 0 | 0.00014823 | 0.0013429 | 0.00014811 | 0.00068038 | 0.0021714 | 18.4422 | 0 | 0.9785 | 19.4207 | 0.018449 | 0 | 0.0019206 | 0.02037 | 0.0061081 | 0 | 0.00024033 | 0.0063484 | 0.16577 | 0 | 0.016944 | 0.18272 | 0.0057759 | 0.0037714 | 0.0087164 | 0.0051258 | 0.20611 | 0.18023 | 0 | 0.01837 | 0.1986 | 0.0057759 | 0.0037714 | 0.0087164 | 0.0051258 | 0.22199 | 3.5618 | 0 | 0.1945 | 3.7563 | 0.00018344 | 0 | 9.7327e-06 | 0.00019317 | 2.0604 | 177.5858 | 1.7593 | 15734.9351 | 179.856 | 3043.3932
Los Angeles (SC) | 2014 | MDV | 1976 | Aggregate | Diesel | 1.0627 | 21.6607 | 3.2018 | 4.5596e-05 | 0 | 0 | 4.5596e-05 | 1.386e-05 | 0 | 0 | 1.386e-05 | 4.7754e-08 | 3.7606e-07 | 1.4284e-05 | 1.4487e-05 | 0 | 0 | 1.4487e-05 | 1.9102e-07 | 8.7748e-07 | 1.5555e-05 | 0.014685 | 0 | 0 | 0.014685 | 9.2306e-07 | 0 | 0 | 9.2306e-07 | 2.3056e-06 | 0 | 0 | 2.3056e-06 | 1.9873e-05 | 0 | 0 | 1.9873e-05 | 0 | 0 | 0 | 0 | 1.9873e-05 | 2.2624e-05 | 0 | 0 | 2.2624e-05 | 0 | 0 | 0 | 0 | 2.2624e-05 | 4.924e-05 | 0 | 0 | 4.924e-05 | 1.3867e-07 | 0 | 0 | 1.3867e-07 | 0.0013073 | 28.6442 | 9.7722 | 9225.6489 | 14.2129 | 30.9335
Los Angeles (SC) | 2014 | MDV | 1977 | Aggregate | Gasoline | 1262.4656 | 26493.1159 | 3876.1101 | 0.32782 | 0 | 0.01301 | 0.34083 | 0.0017983 | 0 | 0.00022403 | 0.0020223 | 5.8407e-05 | 0.00045996 | 0.0025407 | 0.0018845 | 0 | 0.00023478 | 0.0021193 | 0.00023363 | 0.0010732 | 0.0034262 | 29.0103 | 0 | 1.5441 | 30.5544 | 0.029197 | 0 | 0.0029945 | 0.032192 | 0.0095361 | 0 | 0.00037845 | 0.0099146 | 0.26242 | 0 | 0.026427 | 0.28885 | 0.0089377 | 0.0059496 | 0.013763 | 0.0079608 | 0.32546 | 0.2853 | 0 | 0.028651 | 0.31395 | 0.0089377 | 0.0059496 | 0.013763 | 0.0079608 | 0.35057 | 5.5571 | 0 | 0.30528 | 5.8624 | 0.00028855 | 0 | 1.5359e-05 | 0.00030391 | 3.2417 | 175.0594 | 1.7598 | 15693.7693 | 180.0626 | 3011.1421
Los Angeles (SC) | 2014 | MDV | 1977 | Aggregate | Diesel | 1.047 | 21.9859 | 3.2146 | 4.628e-05 | 0 | 0 | 4.628e-05 | 1.4068e-05 | 0 | 0 | 1.4068e-05 | 4.8471e-08 | 3.8171e-07 | 1.4498e-05 | 1.4704e-05 | 0 | 0 | 1.4704e-05 | 1.9388e-07 | 8.9065e-07 | 1.5789e-05 | 0.014906 | 0 | 0 | 0.014906 | 9.3691e-07 | 0 | 0 | 9.3691e-07 | 2.3402e-06 | 0 | 0 | 2.3402e-06 | 2.0171e-05 | 0 | 0 | 2.0171e-05 | 0 | 0 | 0 | 0 | 2.0171e-05 | 2.2964e-05 | 0 | 0 | 2.2964e-05 | 0 | 0 | 0 | 0 | 2.2964e-05 | 4.9979e-05 | 0 | 0 | 4.9979e-05 | 1.4075e-07 | 0 | 0 | 1.4075e-07 | 0.0013269 | 28.6442 | 9.7722 | 9225.6489 | 14.2129 | 30.9335
Los Angeles (SC) | 2014 | MDV | 1978 | Aggregate | Gasoline | 1217.7131 | 25993.8156 | 3808.4708 | 0.12016 | 0 | 0.0029998 | 0.12316 | 0.0016032 | 0 | 0.00022332 | 0.0018266 | 5.7307e-05 | 0.00045129 | 0.0023352 | 0.0017354 | 0 | 0.00024172 | 0.0019771 | 0.00022923 | 0.001053 | 0.0032593 | 22.7247 | 0 | 1.0718 | 23.7965 | 0.007849 | 0 | 0.0018797 | 0.0097287 | 0.0047294 | 0 | 0.00011807 | 0.0048475 | 0.045901 | 0 | 0.013605 | 0.059506 | 0.0085396 | 0.0054846 | 0.013469 | 0.0076088 | 0.094608 | 0.064323 | 0 | 0.014878 | 0.079201 | 0.0085396 | 0.0054846 | 0.013469 | 0.0076088 | 0.1143 | 1.8487 | 0 | 0.26784 | 2.1165 | 0.00022603 | 0 | 1.066e-05 | 0.00023669 | 2.5247 | 64.4736 | 1.7063 | 12457.4625 | 59.8378 | 1107.9933
Los Angeles (SC) | 2014 | MDV | 1978 | Aggregate | Diesel | 13.564 | 288.9993 | 42.4223 | 0.00060834 | 0 | 0 | 0.00060834 | 0.00018492 | 0 | 0 | 0.00018492 | 6.3713e-07 | 5.0174e-06 | 0.00019058 | 0.00019328 | 0 | 0 | 0.00019328 | 2.5485e-06 | 1.1707e-05 | 0.00020754 | 0.19593 | 0 | 0 | 0.19593 | 1.2315e-05 | 0 | 0 | 1.2315e-05 | 3.0762e-05 | 0 | 0 | 3.0762e-05 | 0.00026515 | 0 | 0 | 0.00026515 | 0 | 0 | 0 | 0 | 0.00026515 | 0.00030185 | 0 | 0 | 0.00030185 | 0 | 0 | 0 | 0 | 0.00030185 | 0.00065696 | 0 | 0 | 0.00065696 | 1.8501e-06 | 0 | 0 | 1.8501e-06 | 0.017442 | 28.6442 | 9.7722 | 9225.6489 | 14.2129 | 30.9335
Los Angeles (SC) | 2014 | MDV | 1979 | Aggregate | Gasoline | 1254.1569 | 27200.7425 | 3994.3017 | 0.12387 | 0 | 0.0030981 | 0.12696 | 0.0016777 | 0 | 0.00023421 | 0.0019119 | 5.9967e-05 | 0.00047224 | 0.0024441 | 0.001816 | 0 | 0.00025352 | 0.0020695 | 0.00023987 | 0.0011019 | 0.0034113 | 23.7503 | 0 | 1.1211 | 24.8714 | 0.0081869 | 0 | 0.0019536 | 0.01014 | 0.0048975 | 0 | 0.0001225 | 0.00502 | 0.047849 | 0 | 0.014131 | 0.061979 | 0.00871 | 0.0052685 | 0.014051 | 0.0077593 | 0.097768 | 0.067052 | 0 | 0.015453 | 0.082504 | 0.00871 | 0.0052685 | 0.014051 | 0.0077593 | 0.11829 | 1.9195 | 0 | 0.27935 | 2.1988 | 0.00023623 | 0 | 1.1151e-05 | 0.00024739 | 2.6387 | 63.5164 | 1.7066 | 12442.4759 | 59.1785 | 1100.005
Los Angeles (SC) | 2014 | MDV | 1979 | Aggregate | Diesel | 41.1907 | 895.6689 | 131.1862 | 0.0018854 | 0 | 0 | 0.0018854 | 0.00057311 | 0 | 0 | 0.00057311 | 1.9746e-06 | 1.555e-05 | 0.00059064 | 0.00059903 | 0 | 0 | 0.00059903 | 7.8984e-06 | 3.6283e-05 | 0.00064321 | 0.60724 | 0 | 0 | 0.60724 | 3.8168e-05 | 0 | 0 | 3.8168e-05 | 9.5337e-05 | 0 | 0 | 9.5337e-05 | 0.00082174 | 0 | 0 | 0.00082174 | 0 | 0 | 0 | 0 | 0.00082174 | 0.0009355 | 0 | 0 | 0.0009355 | 0 | 0 | 0 | 0 | 0.0009355 | 0.0020361 | 0 | 0 | 0.0020361 | 5.7338e-06 | 0 | 0 | 5.7338e-06 | 0.054055 | 28.6442 | 9.7722 | 9225.6489 | 14.2129 | 30.9335
Los Angeles (SC) | 2014 | MDV | 1980 | Aggregate | Gasoline | 513.7454 | 11299.6519 | 1665.6347 | 0.051935 | 0 | 0.0014185 | 0.053353 | 0.00069696 | 0 | 9.645e-05 | 0.00079341 | 2.4911e-05 | 0.00019618 | 0.0010145 | 0.0007544 | 0 | 0.0001044 | 0.0008588 | 9.9646e-05 | 0.00045775 | 0.0014162 | 9.8536 | 0 | 0.46529 | 10.3189 | 0.0038381 | 0 | 0.00091349 | 0.0047515 | 0.0020463 | 0 | 5.589e-05 | 0.0021022 | 0.022731 | 0 | 0.0067317 | 0.029463 | 0.0033897 | 0.0017428 | 0.0052506 | 0.0025943 | 0.04244 | 0.032039 | 0 | 0.0073628 | 0.039402 | 0.0033897 | 0.0017428 | 0.0052506 | 0.0025943 | 0.052379 | 0.7808 | 0 | 0.11289 | 0.89369 | 9.8009e-05 | 0 | 4.628e-06 | 0.00010264 | 1.0948 | 64.2513 | 1.7055 | 12426.6408 | 63.0784 | 1076.2339
Los Angeles (SC) | 2014 | MDV | 1980 | Aggregate | Diesel | 35.1437 | 774.4439 | 113.9407 | 0.0014289 | 0 | 0 | 0.0014289 | 0.00025391 | 0 | 0 | 0.00025391 | 1.7074e-06 | 1.3445e-05 | 0.00026906 | 0.00026539 | 0 | 0 | 0.00026539 | 6.8294e-06 | 3.1373e-05 | 0.00030359 | 0.52505 | 0 | 0 | 0.52505 | 1.4718e-05 | 0 | 0 | 1.4718e-05 | 8.2433e-05 | 0 | 0 | 8.2433e-05 | 0.00031688 | 0 | 0 | 0.00031688 | 0 | 0 | 0 | 0 | 0.00031688 | 0.00036074 | 0 | 0 | 0.00036074 | 0 | 0 | 0 | 0 | 0.00036074 | 0.0012256 | 0 | 0 | 0.0012256 | 4.9578e-06 | 0 | 0 | 4.9578e-06 | 0.046739 | 25.1077 | 5.3343 | 9225.6489 | 6.3386 | 21.5352
Los Angeles (SC) | 2014 | MDV | 1981 | Aggregate | Gasoline | 386.8728 | 8671.0663 | 1276.4598 | 0.026605 | 0 | 0.00074621 | 0.027352 | 0.00020797 | 0 | 2.9081e-05 | 0.00023705 | 1.9116e-05 | 0.00015054 | 0.00040671 | 0.00022538 | 0 | 3.1515e-05 | 0.00025689 | 7.6466e-05 | 0.00035126 | 0.00068462 | 6.3725 | 0 | 0.26587 | 6.6383 | 0.002572 | 0 | 0.00067701 | 0.003249 | 0.0011844 | 0 | 3.322e-05 | 0.0012176 | 0.014715 | 0 | 0.0048957 | 0.019611 | 0.0024821 | 0.0013454 | 0.0039486 | 0.0018911 | 0.029278 | 0.021096 | 0 | 0.0053573 | 0.026454 | 0.0024821 | 0.0013454 | 0.0039486 | 0.0018911 | 0.036121 | 0.30092 | 0 | 0.046566 | 0.34749 | 6.3384e-05 | 0 | 2.6445e-06 | 6.6029e-05 | 0.70429 | 42.9236 | 1.0744 | 10417.7619 | 56.6857 | 545.3279
Los Angeles (SC) | 2014 | MDV | 1981 | Aggregate | Diesel | 32.6502 | 733.812 | 107.727 | 0.001354 | 0 | 0 | 0.001354 | 0.00024058 | 0 | 0 | 0.00024058 | 1.6178e-06 | 1.274e-05 | 0.00025494 | 0.00025146 | 0 | 0 | 0.00025146 | 6.4711e-06 | 2.9727e-05 | 0.00028766 | 0.4975 | 0 | 0 | 0.4975 | 1.3946e-05 | 0 | 0 | 1.3946e-05 | 7.8108e-05 | 0 | 0 | 7.8108e-05 | 0.00030025 | 0 | 0 | 0.00030025 | 0 | 0 | 0 | 0 | 0.00030025 | 0.00034182 | 0 | 0 | 0.00034182 | 0 | 0 | 0 | 0 | 0.00034182 | 0.0011613 | 0 | 0 | 0.0011613 | 4.6977e-06 | 0 | 0 | 4.6977e-06 | 0.044287 | 25.1077 | 5.3343 | 9225.6489 | 6.3386 | 21.5352
Los Angeles (SC) | 2014 | MDV | 1982 | Aggregate | Gasoline | 427.4838 | 9732.1763 | 1434.9435 | 0.029838 | 0 | 0.00084845 | 0.030686 | 0.00023198 | 0 | 3.2625e-05 | 0.0002646 | 2.1456e-05 | 0.00016896 | 0.00045502 | 0.00025179 | 0 | 3.5412e-05 | 0.0002872 | 8.5823e-05 | 0.00039425 | 0.00076728 | 7.1434 | 0 | 0.29203 | 7.4354 | 0.002828 | 0 | 0.00075821 | 0.0035862 | 0.0013285 | 0 | 3.7776e-05 | 0.0013663 | 0.016016 | 0 | 0.0054665 | 0.021483 | 0.0026623 | 0.0015267 | 0.0043364 | 0.0020228 | 0.032031 | 0.023141 | 0 | 0.0059834 | 0.029124 | 0.0026623 | 0.0015267 | 0.0043364 | 0.0020228 | 0.039672 | 0.32971 | 0 | 0.052343 | 0.38205 | 7.1052e-05 | 0 | 2.9047e-06 | 7.3957e-05 | 0.78886 | 42.9062 | 1.0728 | 10396.4261 | 55.4709 | 534.1913
Los Angeles (SC) | 2014 | MDV | 1982 | Aggregate | Diesel | 81.8176 | 1839.2565 | 274.6387 | 0.0033936 | 0 | 0 | 0.0033936 | 0.00060301 | 0 | 0 | 0.00060301 | 4.0549e-06 | 3.1932e-05 | 0.000639 | 0.00063027 | 0 | 0 | 0.00063027 | 1.6219e-05 | 7.4508e-05 | 0.000721 | 1.247 | 0 | 0 | 1.247 | 3.4955e-05 | 0 | 0 | 3.4955e-05 | 0.00019577 | 0 | 0 | 0.00019577 | 0.00075256 | 0 | 0 | 0.00075256 | 0 | 0 | 0 | 0 | 0.00075256 | 0.00085674 | 0 | 0 | 0.00085674 | 0 | 0 | 0 | 0 | 0.00085674 | 0.0029107 | 0 | 0 | 0.0029107 | 1.1774e-05 | 0 | 0 | 1.1774e-05 | 0.111 | 25.1077 | 5.3343 | 9225.6489 | 6.3386 | 21.5352
Los Angeles (SC) | 2014 | MDV | 1983 | Aggregate | Gasoline | 486.6042 | 11224.6116 | 1661.2717 | 0.026441 | 0 | 0.00092589 | 0.027367 | 0.00025981 | 0 | 3.8071e-05 | 0.00029789 | 2.4746e-05 | 0.00019488 | 0.00051751 | 0.00028257 | 0 | 4.1406e-05 | 0.00032398 | 9.8984e-05 | 0.00045471 | 0.00087767 | 8.1335 | 0 | 0.32217 | 8.4557 | 0.0026884 | 0 | 0.00080715 | 0.0034956 | 0.0012725 | 0 | 4.4561e-05 | 0.0013171 | 0.014687 | 0 | 0.0056652 | 0.020352 | 0.0027898 | 0.0019868 | 0.0043447 | 0.0021247 | 0.031598 | 0.021432 | 0 | 0.0062027 | 0.027634 | 0.0027898 | 0.0019868 | 0.0043447 | 0.0021247 | 0.03888 | 0.3231 | 0 | 0.058927 | 0.38203 | 8.0901e-05 | 0 | 3.2045e-06 | 8.4105e-05 | 0.8971 | 33.1774 | 1.064 | 10250.987 | 47.1352 | 463.1399
Los Angeles (SC) | 2014 | MDV | 1983 | Aggregate | Diesel | 60.2457 | 1368.9302 | 205.6795 | 0.0021604 | 0 | 0 | 0.0021604 | 0.00040978 | 0 | 0 | 0.00040978 | 3.018e-06 | 2.3767e-05 | 0.00043657 | 0.00042831 | 0 | 0 | 0.00042831 | 1.2072e-05 | 5.5455e-05 | 0.00049584 | 0.91554 | 0 | 0 | 0.91554 | 1.5087e-05 | 0 | 0 | 1.5087e-05 | 0.00014374 | 0 | 0 | 0.00014374 | 0.00032481 | 0 | 0 | 0.00032481 | 0 | 0 | 0 | 0 | 0.00032481 | 0.00036978 | 0 | 0 | 0.00036978 | 0 | 0 | 0 | 0 | 0.00036978 | 0.0021018 | 0 | 0 | 0.0021018 | 8.645e-06 | 0 | 0 | 8.645e-06 | 0.0815 | 21.4752 | 4.9289 | 9100.8649 | 3.6757 | 20.8928
Los Angeles (SC) | 2014 | MDV | 1984 | Aggregate | Gasoline | 853.1507 | 19989.4134 | 2961.5422 | 0.062816 | 0 | 0.0020811 | 0.064897 | 0.00047509 | 0 | 6.2643e-05 | 0.00053774 | 4.4069e-05 | 0.00034704 | 0.00092885 | 0.00051671 | 0 | 6.813e-05 | 0.00058484 | 0.00017628 | 0.00080977 | 0.0015709 | 14.79 | 0 | 0.55538 | 15.3454 | 0.0048469 | 0 | 0.0013194 | 0.0061663 | 0.0027722 | 0 | 9.184e-05 | 0.002864 | 0.02644 | 0 | 0.009247 | 0.035687 | 0.0040941 | 0.0041251 | 0.011706 | 0.0031532 | 0.058766 | 0.038581 | 0 | 0.010124 | 0.048706 | 0.0040941 | 0.0041251 | 0.011706 | 0.0031532 | 0.071784 | 0.7411 | 0 | 0.08957 | 0.83067 | 0.00014711 | 0 | 5.5241e-06 | 0.00015263 | 1.6281 | 44.1785 | 1.0694 | 10446.3674 | 48.8669 | 565.4768
Los Angeles (SC) | 2014 | MDV | 1984 | Aggregate | Diesel | 49.102 | 1138.3083 | 170.4479 | 0.0015247 | 0 | 0 | 0.0015247 | 0.00028576 | 0 | 0 | 0.00028576 | 2.5095e-06 | 1.9763e-05 | 0.00030803 | 0.00029868 | 0 | 0 | 0.00029868 | 1.0038e-05 | 4.6113e-05 | 0.00035483 | 0.69133 | 0 | 0 | 0.69133 | 2.1411e-05 | 0 | 0 | 2.1411e-05 | 0.00010854 | 0 | 0 | 0.00010854 | 0.00046096 | 0 | 0 | 0.00046096 | 0 | 0 | 0 | 0 | 0.00046096 | 0.00052477 | 0 | 0 | 0.00052477 | 0 | 0 | 0 | 0 | 0.00052477 | 0.0027785 | 0 | 0 | 0.0027785 | 6.5279e-06 | 0 | 0 | 6.5279e-06 | 0.061541 | 18.2267 | 4.2418 | 8264.4299 | 6.2733 | 33.2155
Los Angeles (SC) | 2014 | MDV | 1985 | Aggregate | Gasoline | 1140.3812 | 27127.5301 | 4023.9378 | 0.059703 | 0 | 0.0064822 | 0.066185 | 0.00061316 | 0 | 8.5115e-05 | 0.00069828 | 5.9806e-05 | 0.00047097 | 0.0012291 | 0.00066687 | 0 | 9.257e-05 | 0.00075944 | 0.00023922 | 0.0010989 | 0.0020976 | 19.1392 | 0 | 0.55937 | 19.6985 | 0.0034349 | 0 | 0.0021229 | 0.0055579 | 0.0028728 | 0 | 0.00031191 | 0.0031847 | 0.017573 | 0 | 0.013953 | 0.031526 | 0.0056407 | 0.0058582 | 0.036962 | 0.0041796 | 0.084166 | 0.025642 | 0 | 0.015277 | 0.040919 | 0.0056407 | 0.0058582 | 0.036962 | 0.0041796 | 0.093559 | 0.4565 | 0 | 0.00032925 | 0.45683 | 0.00019037 | 0 | 5.5638e-06 | 0.00019593 | 2.0899 | 33.2 | 1.0522 | 9881.2255 | 46.9314 | 229.1536
Los Angeles (SC) | 2014 | MDV | 1985 | Aggregate | Diesel | 22.7469 | 533.2178 | 80.2643 | 0.00071421 | 0 | 0 | 0.00071421 | 0.00013386 | 0 | 0 | 0.00013386 | 1.1755e-06 | 9.2574e-06 | 0.00014429 | 0.00013991 | 0 | 0 | 0.00013991 | 4.7022e-06 | 2.1601e-05 | 0.00016621 | 0.32384 | 0 | 0 | 0.32384 | 1.0029e-05 | 0 | 0 | 1.0029e-05 | 5.0843e-05 | 0 | 0 | 5.0843e-05 | 0.00021593 | 0 | 0 | 0.00021593 | 0 | 0 | 0 | 0 | 0.00021593 | 0.00024582 | 0 | 0 | 0.00024582 | 0 | 0 | 0 | 0 | 0.00024582 | 0.0013015 | 0 | 0 | 0.0013015 | 3.0579e-06 | 0 | 0 | 3.0579e-06 | 0.028828 | 18.2267 | 4.2418 | 8264.4299 | 6.2733 | 33.2155
Los Angeles (SC) | 2014 | MDV | 1986 | Aggregate | Gasoline | 1530.5886 | 36942.9969 | 5488.5072 | 0.080437 | 0 | 0.0088458 | 0.089283 | 0.00084502 | 0 | 0.00011609 | 0.00096112 | 8.1445e-05 | 0.00064138 | 0.0016839 | 0.00091904 | 0 | 0.00012626 | 0.0010453 | 0.00032578 | 0.0014966 | 0.0028676 | 24.0983 | 0 | 0.70088 | 24.7992 | 0.0047303 | 0 | 0.0028815 | 0.0076117 | 0.0038816 | 0 | 0.00042686 | 0.0043084 | 0.024221 | 0 | 0.018956 | 0.043176 | 0.0068441 | 0.0094034 | 0.045017 | 0.005059 | 0.1095 | 0.035343 | 0 | 0.020754 | 0.056097 | 0.0068441 | 0.0094034 | 0.045017 | 0.005059 | 0.12242 | 0.61875 | 0 | 0.00044665 | 0.61919 | 0.0002397 | 0 | 6.9713e-06 | 0.00024667 | 2.6311 | 32.8869 | 1.0563 | 9134.6629 | 45.0931 | 228.077
Los Angeles (SC) | 2014 | MDV | 1986 | Aggregate | Diesel | 22.0732 | 531.0607 | 79.1518 | 0.00071132 | 0 | 0 | 0.00071132 | 0.00013332 | 0 | 0 | 0.00013332 | 1.1708e-06 | 9.22e-06 | 0.00014371 | 0.00013934 | 0 | 0 | 0.00013934 | 4.6832e-06 | 2.1513e-05 | 0.00016554 | 0.32253 | 0 | 0 | 0.32253 | 9.9888e-06 | 0 | 0 | 9.9888e-06 | 5.0638e-05 | 0 | 0 | 5.0638e-05 | 0.00021505 | 0 | 0 | 0.00021505 | 0 | 0 | 0 | 0 | 0.00021505 | 0.00024482 | 0 | 0 | 0.00024482 | 0 | 0 | 0 | 0 | 0.00024482 | 0.0012963 | 0 | 0 | 0.0012963 | 3.0455e-06 | 0 | 0 | 3.0455e-06 | 0.028711 | 18.2267 | 4.2418 | 8264.4299 | 6.2733 | 33.2155
Los Angeles (SC) | 2014 | MDV | 1987 | Aggregate | Gasoline | 1520.44 | 37248.0935 | 5539.2214 | 0.080329 | 0 | 0.0089597 | 0.089289 | 0.00086419 | 0 | 0.00011697 | 0.00098117 | 8.2118e-05 | 0.00064668 | 0.00171 | 0.00093989 | 0 | 0.00012722 | 0.0010671 | 0.00032847 | 0.0015089 | 0.0029045 | 24.3151 | 0 | 0.69851 | 25.0136 | 0.004836 | 0 | 0.0028909 | 0.007727 | 0.0038859 | 0 | 0.00043343 | 0.0043194 | 0.024789 | 0 | 0.019038 | 0.043827 | 0.0067916 | 0.0095339 | 0.03942 | 0.0048429 | 0.10441 | 0.036172 | 0 | 0.020844 | 0.057016 | 0.0067916 | 0.0095339 | 0.03942 | 0.0048429 | 0.1176 | 0.6211 | 0 | 0.0004478 | 0.62154 | 0.00024185 | 0 | 6.9477e-06 | 0.0002488 | 2.6538 | 32.6196 | 1.0611 | 9138.1839 | 42.9641 | 227.0675
Los Angeles (SC) | 2014 | MDV | 1987 | Aggregate | Diesel | 5.2663 | 128.5892 | 19.1862 | 0.00017224 | 0 | 0 | 0.00017224 | 3.2281e-05 | 0 | 0 | 3.2281e-05 | 2.8349e-07 | 2.2325e-06 | 3.4797e-05 | 3.374e-05 | 0 | 0 | 3.374e-05 | 1.134e-06 | 5.2091e-06 | 4.0084e-05 | 0.078096 | 0 | 0 | 0.078096 | 2.4186e-06 | 0 | 0 | 2.4186e-06 | 1.2261e-05 | 0 | 0 | 1.2261e-05 | 5.2072e-05 | 0 | 0 | 5.2072e-05 | 0 | 0 | 0 | 0 | 5.2072e-05 | 5.928e-05 | 0 | 0 | 5.928e-05 | 0 | 0 | 0 | 0 | 5.928e-05 | 0.00031388 | 0 | 0 | 0.00031388 | 7.3742e-07 | 0 | 0 | 7.3742e-07 | 0.006952 | 18.2267 | 4.2418 | 8264.4299 | 6.2733 | 33.2155
Los Angeles (SC) | 2014 | MDV | 1988 | Aggregate | Gasoline | 2084.8202 | 51869.7149 | 7714.7937 | 0.11242 | 0 | 0.012437 | 0.12486 | 0.0011939 | 0 | 0.00016318 | 0.0013571 | 0.00011435 | 0.00090053 | 0.002372 | 0.0012985 | 0 | 0.00017748 | 0.001476 | 0.00045741 | 0.0021012 | 0.0040346 | 33.8952 | 0 | 0.97974 | 34.875 | 0.0066896 | 0 | 0.0040392 | 0.010729 | 0.0054315 | 0 | 0.0006009 | 0.0060324 | 0.034274 | 0 | 0.026587 | 0.060861 | 0.0092497 | 0.013087 | 0.058544 | 0.0063759 | 0.14812 | 0.050012 | 0 | 0.02911 | 0.079122 | 0.0092497 | 0.013087 | 0.058544 | 0.0063759 | 0.16638 | 0.86936 | 0 | 0.000626 | 0.86999 | 0.00033714 | 0 | 9.745e-06 | 0.00034689 | 3.7 | 32.7559 | 1.0585 | 9149.2809 | 43.6489 | 228.2368
Los Angeles (SC) | 2014 | MDV | 1988 | Aggregate | Diesel | 7.2115 | 179.7501 | 26.6859 | 0.00024076 | 0 | 0 | 0.00024076 | 4.5124e-05 | 0 | 0 | 4.5124e-05 | 3.9628e-07 | 3.1207e-06 | 4.8641e-05 | 4.7165e-05 | 0 | 0 | 4.7165e-05 | 1.5851e-06 | 7.2817e-06 | 5.6031e-05 | 0.10917 | 0 | 0 | 0.10917 | 3.3809e-06 | 0 | 0 | 3.3809e-06 | 1.7139e-05 | 0 | 0 | 1.7139e-05 | 7.2789e-05 | 0 | 0 | 7.2789e-05 | 0 | 0 | 0 | 0 | 7.2789e-05 | 8.2866e-05 | 0 | 0 | 8.2866e-05 | 0 | 0 | 0 | 0 | 8.2866e-05 | 0.00043876 | 0 | 0 | 0.00043876 | 1.0308e-06 | 0 | 0 | 1.0308e-06 | 0.0097179 | 18.2267 | 4.2418 | 8264.4299 | 6.2733 | 33.2155
Los Angeles (SC) | 2014 | MDV | 1989 | Aggregate | Gasoline | 3028.008 | 76513.0449 | 11378.4972 | 0.16711 | 0 | 0.018159 | 0.18527 | 0.0017607 | 0 | 0.00024068 | 0.0020013 | 0.00016868 | 0.0013284 | 0.0034984 | 0.0019149 | 0 | 0.00026176 | 0.0021766 | 0.00067473 | 0.0030995 | 0.0059509 | 50.1201 | 0 | 1.4549 | 51.575 | 0.0099683 | 0 | 0.0059352 | 0.015904 | 0.0080593 | 0 | 0.00087577 | 0.008935 | 0.051112 | 0 | 0.039098 | 0.09021 | 0.013208 | 0.019362 | 0.086539 | 0.0088324 | 0.21815 | 0.074582 | 0 | 0.042807 | 0.11739 | 0.013208 | 0.019362 | 0.086539 | 0.0088324 | 0.24533 | 1.3092 | 0 | 0.0063056 | 1.3155 | 0.00049852 | 0 | 1.4471e-05 | 0.00051299 | 5.4718 | 32.9492 | 1.0584 | 9172.5695 | 43.6318 | 233.9667
Los Angeles (SC) | 2014 | MDV | 1989 | Aggregate | Diesel | 2.2663 | 56.026 | 8.5163 | 7.5043e-05 | 0 | 0 | 7.5043e-05 | 1.4065e-05 | 0 | 0 | 1.4065e-05 | 1.2352e-07 | 9.7269e-07 | 1.5161e-05 | 1.4701e-05 | 0 | 0 | 1.4701e-05 | 4.9406e-07 | 2.2696e-06 | 1.7464e-05 | 0.034026 | 0 | 0 | 0.034026 | 1.0538e-06 | 0 | 0 | 1.0538e-06 | 5.3422e-06 | 0 | 0 | 5.3422e-06 | 2.2688e-05 | 0 | 0 | 2.2688e-05 | 0 | 0 | 0 | 0 | 2.2688e-05 | 2.5828e-05 | 0 | 0 | 2.5828e-05 | 0 | 0 | 0 | 0 | 2.5828e-05 | 0.00013676 | 0 | 0 | 0.00013676 | 3.2129e-07 | 0 | 0 | 3.2129e-07 | 0.003029 | 18.2267 | 4.2418 | 8264.4299 | 6.2733 | 33.2155
Los Angeles (SC) | 2014 | MDV | 1990 | Aggregate | Gasoline | 3197.127 | 81953.2579 | 12197.1674 | 0.17656 | 0 | 0.019675 | 0.19624 | 0.0019004 | 0 | 0.000258 | 0.0021584 | 0.00018068 | 0.0014228 | 0.0037619 | 0.0020669 | 0 | 0.00028059 | 0.0023475 | 0.0007227 | 0.0033199 | 0.0063901 | 53.6647 | 0 | 1.5394 | 55.2041 | 0.010636 | 0 | 0.0063583 | 0.016995 | 0.0085442 | 0 | 0.00095208 | 0.0094963 | 0.054516 | 0 | 0.04187 | 0.096386 | 0.013369 | 0.019415 | 0.08278 | 0.0088021 | 0.22075 | 0.07955 | 0 | 0.045842 | 0.12539 | 0.013369 | 0.019415 | 0.08278 | 0.0088021 | 0.24976 | 1.3733 | 0 | 0.001498 | 1.3748 | 0.00053378 | 0 | 1.5312e-05 | 0.00054909 | 5.8569 | 32.5841 | 1.061 | 9166.2656 | 41.4707 | 228.2753
Los Angeles (SC) | 2014 | MDV | 1990 | Aggregate | Diesel | 7.329 | 187.4912 | 27.9604 | 0.00025113 | 0 | 0 | 0.00025113 | 4.7068e-05 | 0 | 0 | 4.7068e-05 | 4.1335e-07 | 3.2551e-06 | 5.0736e-05 | 4.9196e-05 | 0 | 0 | 4.9196e-05 | 1.6534e-06 | 7.5953e-06 | 5.8444e-05 | 0.11387 | 0 | 0 | 0.11387 | 3.5265e-06 | 0 | 0 | 3.5265e-06 | 1.7878e-05 | 0 | 0 | 1.7878e-05 | 7.5924e-05 | 0 | 0 | 7.5924e-05 | 0 | 0 | 0 | 0 | 7.5924e-05 | 8.6435e-05 | 0 | 0 | 8.6435e-05 | 0 | 0 | 0 | 0 | 8.6435e-05 | 0.00045765 | 0 | 0 | 0.00045765 | 1.0752e-06 | 0 | 0 | 1.0752e-06 | 0.010136 | 18.2267 | 4.2418 | 8264.4299 | 6.2733 | 33.2155
Los Angeles (SC) | 2014 | MDV | 1991 | Aggregate | Gasoline | 3075.6434 | 79546.0383 | 11909.9061 | 0.17143 | 0 | 0.019225 | 0.19066 | 0.0010311 | 0 | 0.00014107 | 0.0011721 | 0.00017537 | 0.001381 | 0.0027285 | 0.0011214 | 0 | 0.00015343 | 0.0012748 | 0.00070148 | 0.0032224 | 0.0051987 | 52.091 | 0 | 1.5074 | 53.5985 | 0.010235 | 0 | 0.0061906 | 0.016426 | 0.0082934 | 0 | 0.00093003 | 0.0092234 | 0.052425 | 0 | 0.040738 | 0.093163 | 0.011348 | 0.014931 | 0.056485 | 0.0071633 | 0.18309 | 0.076499 | 0 | 0.044603 | 0.1211 | 0.011348 | 0.014931 | 0.056485 | 0.0071633 | 0.21103 | 1.3302 | 0 | 0.0029535 | 1.3332 | 0.00051813 | 0 | 1.4994e-05 | 0.00053312 | 5.6865 | 32.6151 | 0.88933 | 9168.977 | 36.1003 | 228.0642
Los Angeles (SC) | 2014 | MDV | 1991 | Aggregate | Diesel | 4.3368 | 111.1725 | 16.7937 | 0.00014891 | 0 | 0 | 0.00014891 | 2.7909e-05 | 0 | 0 | 2.7909e-05 | 2.4509e-07 | 1.9301e-06 | 3.0084e-05 | 2.9171e-05 | 0 | 0 | 2.9171e-05 | 9.8037e-07 | 4.5036e-06 | 3.4654e-05 | 0.067519 | 0 | 0 | 0.067519 | 2.0911e-06 | 0 | 0 | 2.0911e-06 | 1.06e-05 | 0 | 0 | 1.06e-05 | 4.5019e-05 | 0 | 0 | 4.5019e-05 | 0 | 0 | 0 | 0 | 4.5019e-05 | 5.1251e-05 | 0 | 0 | 5.1251e-05 | 0 | 0 | 0 | 0 | 5.1251e-05 | 0.00027136 | 0 | 0 | 0.00027136 | 6.3754e-07 | 0 | 0 | 6.3754e-07 | 0.0060104 | 18.2267 | 4.2418 | 8264.4299 | 6.2733 | 33.2155
Los Angeles (SC) | 2014 | MDV | 1992 | Aggregate | Gasoline | 3932.0745 | 102756.528 | 15451.5586 | 0.21995 | 0 | 0.024979 | 0.24493 | 0.0013385 | 0 | 0.00018303 | 0.0015215 | 0.00022654 | 0.001784 | 0.0035321 | 0.0014557 | 0 | 0.00019906 | 0.0016548 | 0.00090616 | 0.0041627 | 0.0067236 | 67.3174 | 0 | 1.9508 | 69.2682 | 0.013139 | 0 | 0.0079684 | 0.021107 | 0.010658 | 0 | 0.0012104 | 0.011869 | 0.067243 | 0 | 0.052394 | 0.11964 | 0.013734 | 0.017898 | 0.070932 | 0.0082365 | 0.23044 | 0.09812 | 0 | 0.057365 | 0.15548 | 0.013734 | 0.017898 | 0.070932 | 0.0082365 | 0.26629 | 1.7078 | 0 | 0.0069955 | 1.7148 | 0.00066958 | 0 | 1.9404e-05 | 0.00068898 | 7.349 | 32.4349 | 0.89039 | 9173.0012 | 35.2635 | 227.0808
Los Angeles (SC) | 2014 | MDV | 1992 | Aggregate | Diesel | 5.329 | 138.7729 | 20.941 | 0.00018588 | 0 | 0 | 0.00018588 | 3.4837e-05 | 0 | 0 | 3.4837e-05 | 3.0594e-07 | 2.4093e-06 | 3.7553e-05 | 3.6413e-05 | 0 | 0 | 3.6413e-05 | 1.2238e-06 | 5.6217e-06 | 4.3258e-05 | 0.084281 | 0 | 0 | 0.084281 | 2.6102e-06 | 0 | 0 | 2.6102e-06 | 1.3232e-05 | 0 | 0 | 1.3232e-05 | 5.6196e-05 | 0 | 0 | 5.6196e-05 | 0 | 0 | 0 | 0 | 5.6196e-05 | 6.3975e-05 | 0 | 0 | 6.3975e-05 | 0 | 0 | 0 | 0 | 6.3975e-05 | 0.00033873 | 0 | 0 | 0.00033873 | 7.9582e-07 | 0 | 0 | 7.9582e-07 | 0.0075026 | 18.2267 | 4.2418 | 8264.4299 | 6.2733 | 33.2155
Los Angeles (SC) | 2014 | MDV | 1993 | Aggregate | Gasoline | 5404.0698 | 143128.1072 | 21545.5401 | 0.30312 | 0 | 0.034905 | 0.33802 | 0.0018783 | 0 | 0.00025521 | 0.0021335 | 0.00031554 | 0.0024849 | 0.004934 | 0.0020429 | 0 | 0.00027756 | 0.0023204 | 0.0012622 | 0.0057981 | 0.0093807 | 80.7887 | 0 | 2.3557 | 83.1444 | 0.018145 | 0 | 0.01099 | 0.029135 | 0.01473 | 0 | 0.0016962 | 0.016426 | 0.092733 | 0 | 0.072156 | 0.16489 | 0.018123 | 0.021398 | 0.095105 | 0.010588 | 0.3101 | 0.13532 | 0 | 0.079002 | 0.21432 | 0.018123 | 0.021398 | 0.095105 | 0.010588 | 0.35953 | 2.3544 | 0 | 0.015776 | 2.3702 | 0.00080357 | 0 | 2.3431e-05 | 0.000827 | 8.8212 | 32.137 | 0.89186 | 7904.8731 | 34.1822 | 225.3432
Los Angeles (SC) | 2014 | MDV | 1993 | Aggregate | Diesel | 12.5953 | 332.9635 | 50.2165 | 0.00058733 | 0 | 0 | 0.00058733 | 2.0567e-05 | 0 | 0 | 2.0567e-05 | 7.3406e-07 | 5.7807e-06 | 2.7082e-05 | 2.1497e-05 | 0 | 0 | 2.1497e-05 | 2.9362e-06 | 1.3488e-05 | 3.7922e-05 | 0.1831 | 0 | 0 | 0.1831 | 1.6309e-06 | 0 | 0 | 1.6309e-06 | 2.8747e-05 | 0 | 0 | 2.8747e-05 | 3.5113e-05 | 0 | 0 | 3.5113e-05 | 0 | 0 | 0 | 0 | 3.5113e-05 | 3.9974e-05 | 0 | 0 | 3.9974e-05 | 0 | 0 | 0 | 0 | 3.9974e-05 | 0.00037225 | 0 | 0 | 0.00037225 | 1.7289e-06 | 0 | 0 | 1.7289e-06 | 0.016299 | 24.0035 | 1.5498 | 7483.0602 | 1.6337 | 15.2132
Los Angeles (SC) | 2014 | MDV | 1994 | Aggregate | Gasoline | 8806.6201 | 236670.7401 | 35615.7329 | 0.4977 | 0 | 0.057843 | 0.55554 | 0.0031136 | 0 | 0.00042187 | 0.0035355 | 0.00052177 | 0.0041089 | 0.0081662 | 0.0033863 | 0 | 0.00045883 | 0.0038452 | 0.0020871 | 0.0095875 | 0.01552 | 133.5567 | 0 | 3.9001 | 137.4567 | 0.029481 | 0 | 0.017966 | 0.047446 | 0.02423 | 0 | 0.002816 | 0.027046 | 0.1503 | 0 | 0.11768 | 0.26798 | 0.027924 | 0.031478 | 0.15041 | 0.015586 | 0.49338 | 0.21932 | 0 | 0.12884 | 0.34817 | 0.027924 | 0.031478 | 0.15041 | 0.015586 | 0.57356 | 3.8525 | 0 | 0.038583 | 3.8911 | 0.0013284 | 0 | 3.8792e-05 | 0.0013672 | 14.5834 | 31.9418 | 0.89233 | 7903.2994 | 32.9778 | 223.7258
Los Angeles (SC) | 2014 | MDV | 1994 | Aggregate | Diesel | 14.0027 | 374.6211 | 56.6296 | 0.00066082 | 0 | 0 | 0.00066082 | 2.314e-05 | 0 | 0 | 2.314e-05 | 8.259e-07 | 6.5039e-06 | 3.047e-05 | 2.4187e-05 | 0 | 0 | 2.4187e-05 | 3.3036e-06 | 1.5176e-05 | 4.2666e-05 | 0.20601 | 0 | 0 | 0.20601 | 1.835e-06 | 0 | 0 | 1.835e-06 | 3.2344e-05 | 0 | 0 | 3.2344e-05 | 3.9506e-05 | 0 | 0 | 3.9506e-05 | 0 | 0 | 0 | 0 | 3.9506e-05 | 4.4975e-05 | 0 | 0 | 4.4975e-05 | 0 | 0 | 0 | 0 | 4.4975e-05 | 0.00041882 | 0 | 0 | 0.00041882 | 1.9452e-06 | 0 | 0 | 1.9452e-06 | 0.018338 | 24.0035 | 1.5498 | 7483.0602 | 1.6337 | 15.2132
Los Angeles (SC) | 2014 | MDV | 1995 | Aggregate | Gasoline | 11194.0354 | 305885.6033 | 45912.2241 | 0.55003 | 0 | 0.064316 | 0.61434 | 0.0040242 | 0 | 0.00054384 | 0.004568 | 0.00067436 | 0.0053106 | 0.010553 | 0.0043767 | 0 | 0.00059147 | 0.0049682 | 0.0026974 | 0.012391 | 0.020057 | 170.5929 | 0 | 4.9361 | 175.529 | 0.031451 | 0 | 0.019346 | 0.050796 | 0.028072 | 0 | 0.0032825 | 0.031354 | 0.15568 | 0 | 0.12303 | 0.27871 | 0.031025 | 0.034382 | 0.17093 | 0.017201 | 0.53224 | 0.22717 | 0 | 0.1347 | 0.36187 | 0.031025 | 0.034382 | 0.17093 | 0.017201 | 0.6154 | 3.7459 | 0 | 0.05242 | 3.7983 | 0.0016968 | 0 | 4.9097e-05 | 0.0017459 | 18.6227 | 27.33 | 0.89227 | 7808.666 | 27.3772 | 168.9738
Los Angeles (SC) | 2014 | MDV | 1995 | Aggregate | Diesel | 24.3865 | 664.6585 | 100.0211 | 0.0011724 | 0 | 0 | 0.0011724 | 4.1056e-05 | 0 | 0 | 4.1056e-05 | 1.4653e-06 | 1.1539e-05 | 5.4061e-05 | 4.2912e-05 | 0 | 0 | 4.2912e-05 | 5.8613e-06 | 2.6925e-05 | 7.5699e-05 | 0.3655 | 0 | 0 | 0.3655 | 3.2556e-06 | 0 | 0 | 3.2556e-06 | 5.7384e-05 | 0 | 0 | 5.7384e-05 | 7.0092e-05 | 0 | 0 | 7.0092e-05 | 0 | 0 | 0 | 0 | 7.0092e-05 | 7.9795e-05 | 0 | 0 | 7.9795e-05 | 0 | 0 | 0 | 0 | 7.9795e-05 | 0.00074308 | 0 | 0 | 0.00074308 | 3.4513e-06 | 0 | 0 | 3.4513e-06 | 0.032536 | 24.0035 | 1.5498 | 7483.0602 | 1.6337 | 15.2132
Los Angeles (SC) | 2014 | MDV | 1996 | Aggregate | Gasoline | 10923.9595 | 303963.8038 | 45430.3443 | 0.4028 | 0 | 0.071334 | 0.47413 | 0.0011425 | 0 | 0.00020851 | 0.0013511 | 0.00067013 | 0.0052772 | 0.0072984 | 0.0012426 | 0 | 0.00022677 | 0.0014694 | 0.0026805 | 0.012314 | 0.016463 | 165.1214 | 0 | 5.6505 | 170.7719 | 0.014824 | 0 | 0.013024 | 0.027848 | 0.022192 | 0 | 0.0039302 | 0.026122 | 0.066843 | 0 | 0.075447 | 0.14229 | 0.023834 | 0.028025 | 0.13458 | 0.013862 | 0.34259 | 0.097537 | 0 | 0.082605 | 0.18014 | 0.023834 | 0.028025 | 0.13458 | 0.013862 | 0.38044 | 1.9342 | 0 | 0.57722 | 2.5114 | 0.0016424 | 0 | 5.6203e-05 | 0.0016986 | 18.118 | 21.2258 | 0.73703 | 7645.0701 | 17.0315 | 112.4291
Los Angeles (SC) | 2014 | MDV | 1996 | Aggregate | Diesel | 20.4414 | 566.596 | 85.0111 | 0.00099945 | 0 | 0 | 0.00099945 | 3.4999e-05 | 0 | 0 | 3.4999e-05 | 1.2491e-06 | 9.8369e-06 | 4.6085e-05 | 3.6581e-05 | 0 | 0 | 3.6581e-05 | 4.9965e-06 | 2.2953e-05 | 6.453e-05 | 0.31158 | 0 | 0 | 0.31158 | 2.7753e-06 | 0 | 0 | 2.7753e-06 | 4.8918e-05 | 0 | 0 | 4.8918e-05 | 5.9751e-05 | 0 | 0 | 5.9751e-05 | 0 | 0 | 0 | 0 | 5.9751e-05 | 6.8022e-05 | 0 | 0 | 6.8022e-05 | 0 | 0 | 0 | 0 | 6.8022e-05 | 0.00063344 | 0 | 0 | 0.00063344 | 2.9421e-06 | 0 | 0 | 2.9421e-06 | 0.027736 | 24.0035 | 1.5498 | 7483.0602 | 1.6337 | 15.2132
Los Angeles (SC) | 2014 | MDV | 1997 | Aggregate | Gasoline | 19448.6964 | 552132.7014 | 81997.0653 | 0.73104 | 0 | 0.12855 | 0.85959 | 0.0020754 | 0 | 0.00037633 | 0.0024517 | 0.0012172 | 0.0095858 | 0.013255 | 0.0022572 | 0 | 0.0004093 | 0.0026665 | 0.004869 | 0.022367 | 0.029902 | 300.0137 | 0 | 10.1906 | 310.2043 | 0.026669 | 0 | 0.023357 | 0.050026 | 0.0403 | 0 | 0.0070863 | 0.047386 | 0.12004 | 0 | 0.13507 | 0.25511 | 0.032108 | 0.041704 | 0.18499 | 0.02056 | 0.53447 | 0.17516 | 0 | 0.14789 | 0.32305 | 0.032108 | 0.041704 | 0.18499 | 0.02056 | 0.60241 | 3.4981 | 0 | 1.0391 | 4.5373 | 0.0029841 | 0 | 0.00010136 | 0.0030855 | 32.911 | 21.1853 | 0.73697 | 7645.2449 | 14.8469 | 111.825
Los Angeles (SC) | 2014 | MDV | 1997 | Aggregate | Diesel | 18.7155 | 527.9552 | 78.906 | 0.00093129 | 0 | 0 | 0.00093129 | 3.2612e-05 | 0 | 0 | 3.2612e-05 | 1.1639e-06 | 9.166e-06 | 4.2942e-05 | 3.4086e-05 | 0 | 0 | 3.4086e-05 | 4.6558e-06 | 2.1387e-05 | 6.0129e-05 | 0.29033 | 0 | 0 | 0.29033 | 2.586e-06 | 0 | 0 | 2.586e-06 | 4.5582e-05 | 0 | 0 | 4.5582e-05 | 5.5676e-05 | 0 | 0 | 5.5676e-05 | 0 | 0 | 0 | 0 | 5.5676e-05 | 6.3383e-05 | 0 | 0 | 6.3383e-05 | 0 | 0 | 0 | 0 | 6.3383e-05 | 0.00059024 | 0 | 0 | 0.00059024 | 2.7414e-06 | 0 | 0 | 2.7414e-06 | 0.025845 | 24.0035 | 1.5498 | 7483.0602 | 1.6337 | 15.2132
Los Angeles (SC) | 2014 | MDV | 1998 | Aggregate | Gasoline | 22146.6664 | 642345.9366 | 94640.6785 | 0.71182 | 0 | 0.15342 | 0.86524 | 0.0024261 | 0 | 0.00042207 | 0.0028482 | 0.0014161 | 0.011152 | 0.015416 | 0.0026386 | 0 | 0.00045904 | 0.0030976 | 0.0056645 | 0.026021 | 0.034784 | 349.2507 | 0 | 11.5062 | 360.7569 | 0.026939 | 0 | 0.027428 | 0.054367 | 0.040999 | 0 | 0.0088363 | 0.049835 | 0.11997 | 0 | 0.15693 | 0.2769 | 0.012355 | 0.034873 | 0.07946 | 0.015859 | 0.41944 | 0.17506 | 0 | 0.17182 | 0.34687 | 0.012355 | 0.034873 | 0.07946 | 0.015859 | 0.48942 | 3.6553 | 0 | 1.0679 | 4.7232 | 0.0034738 | 0 | 0.00011445 | 0.0035883 | 38.2743 | 18.3296 | 0.73687 | 7642.451 | 10.3682 | 100.0587
Los Angeles (SC) | 2014 | MDV | 1998 | Aggregate | Diesel | 3.3133 | 95.7471 | 14.1591 | 0.00016889 | 0 | 0 | 0.00016889 | 5.9143e-06 | 0 | 0 | 5.9143e-06 | 2.1109e-07 | 1.6623e-06 | 7.7877e-06 | 6.1817e-06 | 0 | 0 | 6.1817e-06 | 8.4434e-07 | 3.8787e-06 | 1.0905e-05 | 0.052652 | 0 | 0 | 0.052652 | 4.6899e-07 | 0 | 0 | 4.6899e-07 | 8.2665e-06 | 0 | 0 | 8.2665e-06 | 1.0097e-05 | 0 | 0 | 1.0097e-05 | 0 | 0 | 0 | 0 | 1.0097e-05 | 1.1495e-05 | 0 | 0 | 1.1495e-05 | 0 | 0 | 0 | 0 | 1.1495e-05 | 0.00010704 | 0 | 0 | 0.00010704 | 4.9717e-07 | 0 | 0 | 4.9717e-07 | 0.004687 | 24.0035 | 1.5498 | 7483.0602 | 1.6337 | 15.2132
Los Angeles (SC) | 2014 | MDV | 1999 | Aggregate | Gasoline | 36261.605 | 1076169.2091 | 157036.3196 | 0.9807 | 0 | 0.26484 | 1.2455 | 0.0040828 | 0 | 0.00068144 | 0.0047642 | 0.0023725 | 0.018684 | 0.025821 | 0.0044404 | 0 | 0.00074113 | 0.0051815 | 0.0094902 | 0.043596 | 0.058267 | 585.2594 | 0 | 18.6889 | 603.9483 | 0.039126 | 0 | 0.046538 | 0.085664 | 0.05914 | 0 | 0.01597 | 0.07511 | 0.17257 | 0 | 0.26371 | 0.43629 | 0.018858 | 0.053443 | 0.12247 | 0.024112 | 0.65517 | 0.25182 | 0 | 0.28873 | 0.54055 | 0.018858 | 0.053443 | 0.12247 | 0.024112 | 0.75944 | 5.4651 | 0 | 1.5597 | 7.0248 | 0.0058213 | 0 | 0.00018589 | 0.0060072 | 64.0756 | 15.7494 | 0.73677 | 7636.7078 | 9.6028 | 88.826
Los Angeles (SC) | 2014 | MDV | 1999 | Aggregate | Diesel | 4.5013 | 133.0294 | 19.4937 | 0.00023466 | 0 | 0 | 0.00023466 | 8.2172e-06 | 0 | 0 | 8.2172e-06 | 2.9328e-07 | 2.3096e-06 | 1.082e-05 | 8.5887e-06 | 0 | 0 | 8.5887e-06 | 1.1731e-06 | 5.389e-06 | 1.5151e-05 | 0.073154 | 0 | 0 | 0.073154 | 6.516e-07 | 0 | 0 | 6.516e-07 | 1.1485e-05 | 0 | 0 | 1.1485e-05 | 1.4029e-05 | 0 | 0 | 1.4029e-05 | 0 | 0 | 0 | 0 | 1.4029e-05 | 1.5971e-05 | 0 | 0 | 1.5971e-05 | 0 | 0 | 0 | 0 | 1.5971e-05 | 0.00014872 | 0 | 0 | 0.00014872 | 6.9076e-07 | 0 | 0 | 6.9076e-07 | 0.0065121 | 24.0035 | 1.5498 | 7483.0602 | 1.6337 | 15.2132
Los Angeles (SC) | 2014 | MDV | 2000 | Aggregate | Gasoline | 40524.375 | 1232083.4991 | 177818.5261 | 0.88169 | 0 | 0.31105 | 1.1927 | 0.0046948 | 0 | 0.00075023 | 0.0054451 | 0.0027163 | 0.021391 | 0.029552 | 0.0051061 | 0 | 0.00081594 | 0.005922 | 0.010865 | 0.049912 | 0.066699 | 749.4864 | 0 | 22.7785 | 772.2649 | 0.037786 | 0 | 0.053804 | 0.091591 | 0.056123 | 0 | 0.0198 | 0.075923 | 0.16489 | 0 | 0.30164 | 0.46652 | 0.019542 | 0.055508 | 0.12804 | 0.024873 | 0.69448 | 0.2406 | 0 | 0.33025 | 0.57085 | 0.019542 | 0.055508 | 0.12804 | 0.024873 | 0.79881 | 5.5074 | 0 | 1.5263 | 7.0336 | 0.0074548 | 0 | 0.00022657 | 0.0076814 | 81.9331 | 13.1733 | 0.73666 | 8529.2953 | 8.8225 | 77.6832
Los Angeles (SC) | 2014 | MDV | 2000 | Aggregate | Diesel | 2.1645 | 65.8039 | 9.4977 | 0.00011608 | 0 | 0 | 0.00011608 | 4.0647e-06 | 0 | 0 | 4.0647e-06 | 1.4507e-07 | 1.1424e-06 | 5.3522e-06 | 4.2485e-06 | 0 | 0 | 4.2485e-06 | 5.8029e-07 | 2.6657e-06 | 7.4945e-06 | 0.036186 | 0 | 0 | 0.036186 | 3.2232e-07 | 0 | 0 | 3.2232e-07 | 5.6813e-06 | 0 | 0 | 5.6813e-06 | 6.9394e-06 | 0 | 0 | 6.9394e-06 | 0 | 0 | 0 | 0 | 6.9394e-06 | 7.9e-06 | 0 | 0 | 7.9e-06 | 0 | 0 | 0 | 0 | 7.9e-06 | 7.3567e-05 | 0 | 0 | 7.3567e-05 | 3.4169e-07 | 0 | 0 | 3.4169e-07 | 0.0032212 | 24.0035 | 1.5498 | 7483.0602 | 1.6337 | 15.2132
Los Angeles (SC) | 2014 | MDV | 2001 | Aggregate | Gasoline | 51096.2985 | 1593483.6 | 227134.7988 | 0.83863 | 0 | 0.40316 | 1.2418 | 0.0060966 | 0 | 0.00093316 | 0.0070298 | 0.003513 | 0.027665 | 0.038208 | 0.0066306 | 0 | 0.0010149 | 0.0076455 | 0.014052 | 0.064552 | 0.08625 | 969.7199 | 0 | 28.5716 | 998.2916 | 0.039695 | 0 | 0.069525 | 0.10922 | 0.057005 | 0 | 0.027404 | 0.084408 | 0.17102 | 0 | 0.38484 | 0.55586 | 0.022708 | 0.064507 | 0.14991 | 0.028749 | 0.82173 | 0.24956 | 0 | 0.42135 | 0.6709 | 0.022708 | 0.064507 | 0.14991 | 0.028749 | 0.93678 | 6.2387 | 0 | 1.6934 | 7.9321 | 0.0096454 | 0 | 0.00028419 | 0.0099296 | 105.9133 | 10.6044 | 0.73654 | 8525.0472 | 7.9997 | 67.737
Los Angeles (SC) | 2014 | MDV | 2001 | Aggregate | Diesel | 2.1802 | 68.1062 | 9.6914 | 0.00012014 | 0 | 0 | 0.00012014 | 4.2069e-06 | 0 | 0 | 4.2069e-06 | 1.5015e-07 | 1.1824e-06 | 5.5395e-06 | 4.3971e-06 | 0 | 0 | 4.3971e-06 | 6.0059e-07 | 2.759e-06 | 7.7567e-06 | 0.037452 | 0 | 0 | 0.037452 | 3.336e-07 | 0 | 0 | 3.336e-07 | 5.8801e-06 | 0 | 0 | 5.8801e-06 | 7.1821e-06 | 0 | 0 | 7.1821e-06 | 0 | 0 | 0 | 0 | 7.1821e-06 | 8.1764e-06 | 0 | 0 | 8.1764e-06 | 0 | 0 | 0 | 0 | 8.1764e-06 | 7.6141e-05 | 0 | 0 | 7.6141e-05 | 3.5364e-07 | 0 | 0 | 3.5364e-07 | 0.0033339 | 24.0035 | 1.5498 | 7483.0602 | 1.6337 | 15.2132
Los Angeles (SC) | 2014 | MDV | 2002 | Aggregate | Gasoline | 65034.637 | 2082702.4239 | 292819.7538 | 1.0631 | 0 | 0.50306 | 1.5661 | 0.0079684 | 0 | 0.001203 | 0.0091714 | 0.0045916 | 0.036159 | 0.049922 | 0.0086663 | 0 | 0.0013084 | 0.0099747 | 0.018366 | 0.08437 | 0.11271 | 1267.2628 | 0 | 36.8489 | 1304.1116 | 0.04944 | 0 | 0.087864 | 0.1373 | 0.073045 | 0 | 0.034566 | 0.10761 | 0.21171 | 0 | 0.48339 | 0.6951 | 0.026443 | 0.074916 | 0.17563 | 0.033264 | 1.0054 | 0.30893 | 0 | 0.52925 | 0.83818 | 0.026443 | 0.074916 | 0.17563 | 0.033264 | 1.1484 | 8.0765 | 0 | 2.2194 | 10.2958 | 0.012605 | 0 | 0.00036652 | 0.012971 | 138.3591 | 10.2326 | 0.73642 | 8520.6856 | 7.5036 | 67.2701
Los Angeles (SC) | 2014 | MDV | 2002 | Aggregate | Diesel | 4.2742 | 136.9247 | 19.2445 | 0.00024153 | 0 | 0 | 0.00024153 | 8.4578e-06 | 0 | 0 | 8.4578e-06 | 3.0187e-07 | 2.3772e-06 | 1.1137e-05 | 8.8402e-06 | 0 | 0 | 8.8402e-06 | 1.2075e-06 | 5.5468e-06 | 1.5595e-05 | 0.075296 | 0 | 0 | 0.075296 | 6.7068e-07 | 0 | 0 | 6.7068e-07 | 1.1822e-05 | 0 | 0 | 1.1822e-05 | 1.4439e-05 | 0 | 0 | 1.4439e-05 | 0 | 0 | 0 | 0 | 1.4439e-05 | 1.6438e-05 | 0 | 0 | 1.6438e-05 | 0 | 0 | 0 | 0 | 1.6438e-05 | 0.00015308 | 0 | 0 | 0.00015308 | 7.1098e-07 | 0 | 0 | 7.1098e-07 | 0.0067027 | 24.0035 | 1.5498 | 7483.0602 | 1.6337 | 15.2132
Los Angeles (SC) | 2014 | MDV | 2003 | Aggregate | Gasoline | 70207.086 | 2311269.257 | 320130.9727 | 1.0006 | 0 | 0.45533 | 1.4559 | 0.0088428 | 0 | 0.0013152 | 0.010158 | 0.0050955 | 0.040127 | 0.05538 | 0.0096174 | 0 | 0.0014304 | 0.011048 | 0.020382 | 0.093629 | 0.12506 | 1406.1997 | 0 | 40.6018 | 1446.8015 | 0.045576 | 0 | 0.089027 | 0.1346 | 0.07254 | 0 | 0.033009 | 0.10555 | 0.19141 | 0 | 0.48035 | 0.67176 | 0.025891 | 0.072888 | 0.17268 | 0.032318 | 0.97554 | 0.2793 | 0 | 0.52592 | 0.80522 | 0.025891 | 0.072888 | 0.17268 | 0.032318 | 1.109 | 8.993 | 0 | 2.7287 | 11.7217 | 0.013987 | 0 | 0.00040385 | 0.014391 | 153.4977 | 8.5719 | 0.73629 | 8518.1524 | 6.5293 | 69.0124
Los Angeles (SC) | 2014 | MDV | 2003 | Aggregate | Diesel | 1.3212 | 43.6692 | 6.0243 | 7.7031e-05 | 0 | 0 | 7.7031e-05 | 2.6974e-06 | 0 | 0 | 2.6974e-06 | 9.6274e-08 | 7.5816e-07 | 3.5519e-06 | 2.8194e-06 | 0 | 0 | 2.8194e-06 | 3.851e-07 | 1.769e-06 | 4.9735e-06 | 0.024014 | 0 | 0 | 0.024014 | 2.139e-07 | 0 | 0 | 2.139e-07 | 3.7703e-06 | 0 | 0 | 3.7703e-06 | 4.6051e-06 | 0 | 0 | 4.6051e-06 | 0 | 0 | 0 | 0 | 4.6051e-06 | 5.2427e-06 | 0 | 0 | 5.2427e-06 | 0 | 0 | 0 | 0 | 5.2427e-06 | 4.8821e-05 | 0 | 0 | 4.8821e-05 | 2.2675e-07 | 0 | 0 | 2.2675e-07 | 0.0021377 | 24.0035 | 1.5498 | 7483.0602 | 1.6337 | 15.2132
Los Angeles (SC) | 2014 | MDV | 2004 | Aggregate | Gasoline | 70262.545 | 2380063.5859 | 324409.1966 | 0.23217 | 0 | 0.069852 | 0.30202 | 0.00060707 | 0 | 4.8414e-05 | 0.00065548 | 0.0052471 | 0.041321 | 0.047224 | 0.00066024 | 0 | 5.2654e-05 | 0.0007129 | 0.020989 | 0.096416 | 0.11812 | 1480.692 | 0 | 39.0485 | 1519.7405 | 0.015553 | 0 | 0.019701 | 0.035255 | 0.027337 | 0 | 0.0082247 | 0.035561 | 0.052696 | 0 | 0.085754 | 0.13845 | 0.023414 | 0.052986 | 0.14403 | 0.028555 | 0.38743 | 0.076893 | 0 | 0.09389 | 0.17078 | 0.023414 | 0.052986 | 0.14403 | 0.028555 | 0.41976 | 3.1309 | 0 | 0.99349 | 4.1244 | 0.014728 | 0 | 0.0003884 | 0.015116 | 161.2361 | 1.7268 | 0.67533 | 8688.9618 | 2.3999 | 23.5808
Los Angeles (SC) | 2014 | MDV | 2004 | Aggregate | Diesel | 19.0888 | 646.6613 | 88.1351 | 0.0011407 | 0 | 0 | 0.0011407 | 3.9944e-05 | 0 | 0 | 3.9944e-05 | 1.4256e-06 | 1.1227e-05 | 5.2597e-05 | 4.175e-05 | 0 | 0 | 4.175e-05 | 5.7026e-06 | 2.6196e-05 | 7.3649e-05 | 0.40804 | 0 | 0 | 0.40804 | 3.1675e-06 | 0 | 0 | 3.1675e-06 | 6.4062e-05 | 0 | 0 | 6.4062e-05 | 6.8194e-05 | 0 | 0 | 6.8194e-05 | 0 | 0 | 0 | 0 | 6.8194e-05 | 7.7634e-05 | 0 | 0 | 7.7634e-05 | 0 | 0 | 0 | 0 | 7.7634e-05 | 0.00072295 | 0 | 0 | 0.00072295 | 3.8529e-06 | 0 | 0 | 3.8529e-06 | 0.036323 | 24.0035 | 1.5498 | 8586.332 | 1.6337 | 15.2132
Los Angeles (SC) | 2014 | MDV | 2005 | Aggregate | Gasoline | 61180.0309 | 2134311.2967 | 285979.3245 | 0.1709 | 0 | 0.057539 | 0.22844 | 0.00054439 | 0 | 4.2678e-05 | 0.00058707 | 0.0047054 | 0.037055 | 0.042347 | 0.00059207 | 0 | 4.6417e-05 | 0.00063849 | 0.018821 | 0.086461 | 0.10592 | 1296.2492 | 0 | 33.73 | 1329.9792 | 0.012333 | 0 | 0.018157 | 0.030489 | 0.021187 | 0 | 0.0071332 | 0.02832 | 0.041546 | 0 | 0.078584 | 0.12013 | 0.018012 | 0.031183 | 0.10219 | 0.021295 | 0.29281 | 0.060624 | 0 | 0.08604 | 0.14666 | 0.018012 | 0.031183 | 0.10219 | 0.021295 | 0.31934 | 2.6997 | 0 | 0.92295 | 3.6227 | 0.012893 | 0 | 0.0003355 | 0.013229 | 141.1035 | 1.4565 | 0.67532 | 8479.5752 | 2.036 | 23.0971
Los Angeles (SC) | 2014 | MDV | 2005 | Aggregate | Diesel | 22.0027 | 767.7402 | 102.8491 | 0.0013543 | 0 | 0 | 0.0013543 | 4.7423e-05 | 0 | 0 | 4.7423e-05 | 1.6926e-06 | 1.3329e-05 | 6.2445e-05 | 4.9567e-05 | 0 | 0 | 4.9567e-05 | 6.7703e-06 | 3.1101e-05 | 8.7439e-05 | 0.47295 | 0 | 0 | 0.47295 | 3.7605e-06 | 0 | 0 | 3.7605e-06 | 7.4254e-05 | 0 | 0 | 7.4254e-05 | 8.0962e-05 | 0 | 0 | 8.0962e-05 | 0 | 0 | 0 | 0 | 8.0962e-05 | 9.217e-05 | 0 | 0 | 9.217e-05 | 0 | 0 | 0 | 0 | 9.217e-05 | 0.00085832 | 0 | 0 | 0.00085832 | 4.4658e-06 | 0 | 0 | 4.4658e-06 | 0.042101 | 24.0035 | 1.5498 | 8382.8307 | 1.6337 | 15.2132
Los Angeles (SC) | 2014 | MDV | 2006 | Aggregate | Gasoline | 61196.2333 | 2199665.933 | 289560.9931 | 0.036048 | 0 | 0.022621 | 0.058669 | 0.00056106 | 0 | 4.3213e-05 | 0.00060427 | 0.0048494 | 0.038189 | 0.043643 | 0.0006102 | 0 | 4.6998e-05 | 0.0006572 | 0.019398 | 0.089108 | 0.10916 | 1288.3469 | 0 | 32.181 | 1320.528 | 0.0041453 | 0 | 0.010199 | 0.014344 | 0.0068058 | 0 | 0.0042707 | 0.011076 | 0.012348 | 0 | 0.039031 | 0.051379 | 0.015468 | 0.022545 | 0.084407 | 0.017682 | 0.19148 | 0.018019 | 0 | 0.042734 | 0.060753 | 0.015468 | 0.022545 | 0.084407 | 0.017682 | 0.20085 | 1.1222 | 0 | 0.47553 | 1.5978 | 0.012815 | 0 | 0.00032009 | 0.013135 | 140.1008 | 0.36295 | 0.67532 | 8169.1687 | 1.2425 | 9.8842
Los Angeles (SC) | 2014 | MDV | 2006 | Aggregate | Diesel | 24.0888 | 865.755 | 113.9807 | 0.0015272 | 0 | 0 | 0.0015272 | 5.3477e-05 | 0 | 0 | 5.3477e-05 | 1.9087e-06 | 1.5031e-05 | 7.0417e-05 | 5.5895e-05 | 0 | 0 | 5.5895e-05 | 7.6347e-06 | 3.5072e-05 | 9.8602e-05 | 0.52314 | 0 | 0 | 0.52314 | 4.2406e-06 | 0 | 0 | 4.2406e-06 | 8.2134e-05 | 0 | 0 | 8.2134e-05 | 9.1298e-05 | 0 | 0 | 9.1298e-05 | 0 | 0 | 0 | 0 | 9.1298e-05 | 0.00010394 | 0 | 0 | 0.00010394 | 0 | 0 | 0 | 0 | 0.00010394 | 0.0009679 | 0 | 0 | 0.0009679 | 4.9398e-06 | 0 | 0 | 4.9398e-06 | 0.046569 | 24.0035 | 1.5498 | 8222.6397 | 1.6337 | 15.2132
Los Angeles (SC) | 2014 | MDV | 2007 | Aggregate | Gasoline | 55861.0547 | 2070773.3629 | 267516.9154 | 0.064279 | 0 | 0.054446 | 0.11872 | 0.00052818 | 0 | 3.9923e-05 | 0.0005681 | 0.0045653 | 0.035952 | 0.041085 | 0.00057444 | 0 | 4.342e-05 | 0.00061786 | 0.018261 | 0.083887 | 0.10277 | 1214.6814 | 0 | 30.3798 | 1245.0612 | 0.0059507 | 0 | 0.016528 | 0.022478 | 0.0096263 | 0 | 0.0081536 | 0.01778 | 0.019202 | 0 | 0.068517 | 0.087719 | 0.011735 | 0.016558 | 0.060646 | 0.01298 | 0.18964 | 0.028019 | 0 | 0.075018 | 0.10304 | 0.011735 | 0.016558 | 0.060646 | 0.01298 | 0.20495 | 1.5492 | 0 | 0.75806 | 2.3072 | 0.012082 | 0 | 0.00030217 | 0.012384 | 132.0942 | 0.78018 | 0.67531 | 8181.7296 | 1.3468 | 15.1616
Los Angeles (SC) | 2014 | MDV | 2007 | Aggregate | Diesel | 42.2012 | 1565.0532 | 202.1003 | 6.2662e-05 | 0 | 0 | 6.2662e-05 | 8.3973e-06 | 0 | 0 | 8.3973e-06 | 3.4504e-06 | 2.7172e-05 | 3.9019e-05 | 8.777e-06 | 0 | 0 | 8.777e-06 | 1.3801e-05 | 6.34e-05 | 8.5979e-05 | 0.93225 | 0 | 0 | 0.93225 | 1.3973e-06 | 0 | 0 | 1.3973e-06 | 0.00014636 | 0 | 0 | 0.00014636 | 3.0082e-05 | 0 | 0 | 3.0082e-05 | 0 | 0 | 0 | 0 | 3.0082e-05 | 3.4247e-05 | 0 | 0 | 3.4247e-05 | 0 | 0 | 0 | 0 | 3.4247e-05 | 0.00068387 | 0 | 0 | 0.00068387 | 8.8028e-06 | 0 | 0 | 8.8028e-06 | 0.082987 | 0.54483 | 0.74756 | 8105.7075 | 0.29777 | 5.9461
Los Angeles (SC) | 2014 | MDV | 2008 | Aggregate | Gasoline | 40509.8836 | 1549267.4849 | 196321.4286 | 0.047239 | 0 | 0.040183 | 0.087422 | 0.00045049 | 0 | 3.7071e-05 | 0.00048756 | 0.0034156 | 0.026897 | 0.030801 | 0.00048994 | 0 | 4.0318e-05 | 0.00053026 | 0.013662 | 0.062761 | 0.076953 | 882.7286 | 0 | 21.68 | 904.4086 | 0.0044288 | 0 | 0.012251 | 0.01668 | 0.0071085 | 0 | 0.0060468 | 0.013155 | 0.014273 | 0 | 0.050724 | 0.064996 | 0.0067162 | 0.0088625 | 0.027789 | 0.0071252 | 0.11549 | 0.020826 | 0 | 0.055536 | 0.076362 | 0.0067162 | 0.0088625 | 0.027789 | 0.0071252 | 0.12686 | 1.1358 | 0 | 0.55459 | 1.6904 | 0.0087801 | 0 | 0.00021564 | 0.0089958 | 95.9528 | 0.76786 | 0.67591 | 7943.7446 | 1.1142 | 14.8477
Los Angeles (SC) | 2014 | MDV | 2008 | Aggregate | Diesel | 34.2247 | 1310.9695 | 165.8618 | 5.1447e-05 | 0 | 0 | 5.1447e-05 | 6.6994e-06 | 0 | 0 | 6.6994e-06 | 2.8902e-06 | 2.276e-05 | 3.235e-05 | 7.0023e-06 | 0 | 0 | 7.0023e-06 | 1.1561e-05 | 5.3107e-05 | 7.167e-05 | 0.75836 | 0 | 0 | 0.75836 | 1.1169e-06 | 0 | 0 | 1.1169e-06 | 0.00011906 | 0 | 0 | 0.00011906 | 2.4047e-05 | 0 | 0 | 2.4047e-05 | 0 | 0 | 0 | 0 | 2.4047e-05 | 2.7375e-05 | 0 | 0 | 2.7375e-05 | 0 | 0 | 0 | 0 | 2.7375e-05 | 0.00054337 | 0 | 0 | 0.00054337 | 7.1608e-06 | 0 | 0 | 7.1608e-06 | 0.067508 | 0.53402 | 0.74393 | 7871.7224 | 0.28416 | 5.6401
Los Angeles (SC) | 2014 | MDV | 2009 | Aggregate | Gasoline | 15691.1567 | 619498.192 | 76942.3712 | 0.018767 | 0 | 0.016079 | 0.034846 | 0.00020226 | 0 | 1.7575e-05 | 0.00021983 | 0.0013658 | 0.010755 | 0.012341 | 0.00021997 | 0 | 1.9115e-05 | 0.00023909 | 0.005463 | 0.025096 | 0.030798 | 333.071 | 0 | 8.0439 | 341.1149 | 0.001787 | 0 | 0.0049302 | 0.0067173 | 0.0028268 | 0 | 0.0024219 | 0.0052487 | 0.0057653 | 0 | 0.020435 | 0.026201 | 0.0020914 | 0.0025647 | 0.0085529 | 0.00207 | 0.04148 | 0.0084127 | 0 | 0.022374 | 0.030787 | 0.0020914 | 0.0025647 | 0.0085529 | 0.00207 | 0.046066 | 0.4492 | 0 | 0.21953 | 0.66872 | 0.0033129 | 0 | 8.0009e-05 | 0.0033929 | 36.1904 | 0.76542 | 0.6765 | 7492.8593 | 1.0119 | 14.689
Los Angeles (SC) | 2014 | MDV | 2009 | Aggregate | Diesel | 188.9639 | 7455.9904 | 926.5941 | 0.00028712 | 0 | 0 | 0.00028712 | 3.6096e-05 | 0 | 0 | 3.6096e-05 | 1.6438e-05 | 0.00012945 | 0.00018198 | 3.7728e-05 | 0 | 0 | 3.7728e-05 | 6.5751e-05 | 0.00030204 | 0.00040552 | 4.0687 | 0 | 0 | 4.0687 | 6.5241e-06 | 0 | 0 | 6.5241e-06 | 0.00063879 | 0 | 0 | 0.00063879 | 0.00014046 | 0 | 0 | 0.00014046 | 0 | 0 | 0 | 0 | 0.00014046 | 0.0001599 | 0 | 0 | 0.0001599 | 0 | 0 | 0 | 0 | 0.0001599 | 0.0026123 | 0 | 0 | 0.0026123 | 3.8419e-05 | 0 | 0 | 3.8419e-05 | 0.36219 | 0.52401 | 0.74011 | 7425.7019 | 0.29184 | 4.7676
Los Angeles (SC) | 2014 | MDV | 2010 | Aggregate | Gasoline | 20361.3941 | 830303.2779 | 101009.6183 | 0.022829 | 0 | 0.019932 | 0.042762 | 0.00033038 | 0 | 3.1071e-05 | 0.00036145 | 0.0018305 | 0.014415 | 0.016607 | 0.00035932 | 0 | 3.3792e-05 | 0.00039311 | 0.007322 | 0.033636 | 0.041351 | 442.1344 | 0 | 10.4007 | 452.5351 | 0.0020198 | 0 | 0.0057497 | 0.0077695 | 0.0035317 | 0 | 0.0030835 | 0.0066152 | 0.0063673 | 0 | 0.023287 | 0.029655 | 0.0022499 | 0.0025257 | 0.0086694 | 0.0020586 | 0.045158 | 0.0092911 | 0 | 0.025497 | 0.034788 | 0.0022499 | 0.0025257 | 0.0086694 | 0.0020586 | 0.050291 | 0.51752 | 0 | 0.25489 | 0.77241 | 0.0043977 | 0 | 0.00010345 | 0.0045012 | 48.0115 | 0.70081 | 0.67769 | 7416.5601 | 0.82422 | 12.6589
Los Angeles (SC) | 2014 | MDV | 2010 | Aggregate | Diesel | 353.792 | 14413.793 | 1755.1056 | 0.00054341 | 0 | 0 | 0.00054341 | 6.5703e-05 | 0 | 0 | 6.5703e-05 | 3.1777e-05 | 0.00025024 | 0.00034772 | 6.8674e-05 | 0 | 0 | 6.8674e-05 | 0.00012711 | 0.0005839 | 0.00077968 | 7.791 | 0 | 0 | 7.791 | 1.2042e-05 | 0 | 0 | 1.2042e-05 | 0.0012232 | 0 | 0 | 0.0012232 | 0.00025925 | 0 | 0 | 0.00025925 | 0 | 0 | 0 | 0 | 0.00025925 | 0.00029514 | 0 | 0 | 0.00029514 | 0 | 0 | 0 | 0 | 0.00029514 | 0.0047165 | 0 | 0 | 0.0047165 | 7.3566e-05 | 0 | 0 | 7.3566e-05 | 0.69354 | 0.51302 | 0.73608 | 7355.334 | 0.27864 | 4.4528
Los Angeles (SC) | 2014 | MDV | 2011 | Aggregate | Gasoline | 28962.3773 | 1219940.7785 | 145336.9745 | 0.033272 | 0 | 0.028518 | 0.06179 | 0.00065967 | 0 | 6.7722e-05 | 0.00072739 | 0.0026895 | 0.02118 | 0.024597 | 0.00071745 | 0 | 7.3654e-05 | 0.0007911 | 0.010758 | 0.04942 | 0.060969 | 629.152 | 0 | 14.521 | 643.673 | 0.0029877 | 0 | 0.0083756 | 0.011363 | 0.0051733 | 0 | 0.004434 | 0.0096073 | 0.0094121 | 0 | 0.033898 | 0.04331 | 0.002747 | 0.002798 | 0.0092713 | 0.002315 | 0.060442 | 0.013734 | 0 | 0.037114 | 0.050849 | 0.002747 | 0.002798 | 0.0092713 | 0.002315 | 0.06798 | 0.77406 | 0 | 0.37209 | 1.1461 | 0.0062579 | 0 | 0.00014443 | 0.0064023 | 68.2902 | 0.68924 | 0.68007 | 7179.8199 | 0.75828 | 12.7846
Los Angeles (SC) | 2014 | MDV | 2011 | Aggregate | Diesel | 614.8531 | 25895.823 | 3085.4126 | 0.00095437 | 0 | 0 | 0.00095437 | 0.00011036 | 0 | 0 | 0.00011036 | 5.7091e-05 | 0.00044959 | 0.00061704 | 0.00011535 | 0 | 0 | 0.00011535 | 0.00022836 | 0.001049 | 0.0013928 | 13.5525 | 0 | 0 | 13.5525 | 2.056e-05 | 0 | 0 | 2.056e-05 | 0.0021278 | 0 | 0 | 0.0021278 | 0.00044264 | 0 | 0 | 0.00044264 | 0 | 0 | 0 | 0 | 0.00044264 | 0.00050391 | 0 | 0 | 0.00050391 | 0 | 0 | 0 | 0 | 0.00050391 | 0.0078454 | 0 | 0 | 0.0078454 | 0.00012797 | 0 | 0 | 0.00012797 | 1.2064 | 0.5015 | 0.73186 | 7121.5738 | 0.2648 | 4.1226
Los Angeles (SC) | 2014 | MDV | 2012 | Aggregate | Gasoline | 29197.6193 | 1275562.9615 | 148190.1811 | 0.032584 | 0 | 0.027453 | 0.060036 | 0.0010086 | 0 | 0.00011012 | 0.0011187 | 0.0028121 | 0.022146 | 0.026076 | 0.0010969 | 0 | 0.00011977 | 0.0012167 | 0.011249 | 0.051673 | 0.064138 | 641.6856 | 0 | 14.4158 | 656.1013 | 0.0028401 | 0 | 0.0079764 | 0.010816 | 0.00518 | 0 | 0.0043643 | 0.0095442 | 0.0088161 | 0 | 0.03181 | 0.040626 | 0.0024598 | 0.0022726 | 0.0072249 | 0.0019152 | 0.054499 | 0.012864 | 0 | 0.034828 | 0.047693 | 0.0024598 | 0.0022726 | 0.0072249 | 0.0019152 | 0.061565 | 0.76499 | 0 | 0.35822 | 1.1232 | 0.0063826 | 0 | 0.00014339 | 0.006526 | 69.6088 | 0.64047 | 0.68423 | 6999.3226 | 0.65678 | 11.9825
Los Angeles (SC) | 2014 | MDV | 2012 | Aggregate | Diesel | 861.1493 | 37676.8732 | 4370.6945 | 0.0013552 | 0 | 0 | 0.0013552 | 0.00014887 | 0 | 0 | 0.00014887 | 8.3063e-05 | 0.00065412 | 0.00088606 | 0.0001556 | 0 | 0 | 0.0001556 | 0.00033225 | 0.0015263 | 0.0020141 | 19.2315 | 0 | 0 | 19.2315 | 2.8277e-05 | 0 | 0 | 2.8277e-05 | 0.0030194 | 0 | 0 | 0.0030194 | 0.00060878 | 0 | 0 | 0.00060878 | 0 | 0 | 0 | 0 | 0.00060878 | 0.00069306 | 0 | 0 | 0.00069306 | 0 | 0 | 0 | 0 | 0.00069306 | 0.010458 | 0 | 0 | 0.010458 | 0.00018159 | 0 | 0 | 0.00018159 | 1.712 | 0.48944 | 0.72745 | 6945.8343 | 0.25031 | 3.7771
Los Angeles (SC) | 2014 | MDV | 2013 | Aggregate | Gasoline | 31199.6388 | 1409703.3901 | 160138.698 | 0.0385 | 0 | 0.033325 | 0.071825 | 0.0016684 | 0 | 0.00018874 | 0.0018571 | 0.0031079 | 0.024474 | 0.029439 | 0.0018145 | 0 | 0.00020527 | 0.0020198 | 0.012431 | 0.057107 | 0.071558 | 685.8218 | 0 | 15.153 | 700.9748 | 0.003472 | 0 | 0.009708 | 0.01318 | 0.0059753 | 0 | 0.0051722 | 0.011148 | 0.010944 | 0 | 0.039314 | 0.050258 | 0.0024068 | 0.0020333 | 0.0056458 | 0.0017466 | 0.06209 | 0.01597 | 0 | 0.043044 | 0.059013 | 0.0024068 | 0.0020333 | 0.0056458 | 0.0017466 | 0.070846 | 0.88338 | 0 | 0.42036 | 1.3037 | 0.0068216 | 0 | 0.00015072 | 0.0069723 | 74.3696 | 0.69332 | 0.69075 | 6766.4623 | 0.68387 | 12.5849
Los Angeles (SC) | 2014 | MDV | 2013 | Aggregate | Diesel | 496.1971 | 22405.9448 | 2546.8358 | 0.00078516 | 0 | 0 | 0.00078516 | 8.1268e-05 | 0 | 0 | 8.1268e-05 | 4.9397e-05 | 0.000389 | 0.00051966 | 8.4943e-05 | 0 | 0 | 8.4943e-05 | 0.00019759 | 0.00090766 | 0.0011902 | 11.0563 | 0 | 0 | 11.0563 | 1.5799e-05 | 0 | 0 | 1.5799e-05 | 0.0017359 | 0 | 0 | 0.0017359 | 0.00034015 | 0 | 0 | 0.00034015 | 0 | 0 | 0 | 0 | 0.00034015 | 0.00038724 | 0 | 0 | 0.00038724 | 0 | 0 | 0 | 0 | 0.00038724 | 0.0056249 | 0 | 0 | 0.0056249 | 0.0001044 | 0 | 0 | 0.0001044 | 0.98421 | 0.47685 | 0.72284 | 6714.8153 | 0.23518 | 3.4162
Los Angeles (SC) | 2014 | MDV | 2014 | Aggregate | Gasoline | 48174.8969 | 2253625.5654 | 250027.7149 | 0.061105 | 0 | 0.053671 | 0.11478 | 0.0037133 | 0 | 0.00042337 | 0.0041367 | 0.0049684 | 0.039126 | 0.048231 | 0.0040386 | 0 | 0.00046046 | 0.004499 | 0.019874 | 0.091294 | 0.11567 | 1089.4257 | 0 | 23.5148 | 1112.9405 | 0.0054614 | 0 | 0.015268 | 0.020729 | 0.009485 | 0 | 0.008331 | 0.017816 | 0.017171 | 0 | 0.061669 | 0.07884 | 0.0034882 | 0.0027331 | 0.0063766 | 0.0023884 | 0.093827 | 0.025056 | 0 | 0.06752 | 0.092576 | 0.0034882 | 0.0027331 | 0.0063766 | 0.0023884 | 0.10756 | 1.3977 | 0 | 0.65732 | 2.055 | 0.010836 | 0 | 0.00023389 | 0.01107 | 118.0769 | 0.69304 | 0.69842 | 6720.1224 | 0.64948 | 12.4085
Los Angeles (SC) | 2014 | MDV | 2014 | Aggregate | Diesel | 1172.5828 | 54895.0663 | 6085.705 | 0.0018707 | 0 | 0 | 0.0018707 | 0.00018055 | 0 | 0 | 0.00018055 | 0.00012102 | 0.00095306 | 0.0012546 | 0.00018872 | 0 | 0 | 0.00018872 | 0.00048409 | 0.0022238 | 0.0028966 | 26.9112 | 0 | 0 | 26.9112 | 3.6113e-05 | 0 | 0 | 3.6113e-05 | 0.0042251 | 0 | 0 | 0.0042251 | 0.00077749 | 0 | 0 | 0.00077749 | 0 | 0 | 0 | 0 | 0.00077749 | 0.00088512 | 0 | 0 | 0.00088512 | 0 | 0 | 0 | 0 | 0.00088512 | 0.012263 | 0 | 0 | 0.012263 | 0.00025411 | 0 | 0 | 0.00025411 | 2.3956 | 0.46372 | 0.71803 | 6670.9354 | 0.21941 | 3.0399
Los Angeles (SC) | 2014 | T6 Public | 1970 | Aggregate | Diesel | 56.12 | 797.1488 | 170.2307 | 0.011905 | 0.0024033 | 0 | 0.014308 | 0.00012002 | 3.4408e-05 | 0 | 0.00015443 | 2.6361e-06 | 4.9085e-05 | 0.00020615 | 0.00012545 | 3.5964e-05 | 0 | 0.00016141 | 1.0544e-05 | 0.00011453 | 0.00028649 | 1.1336 | 0.17627 | 0 | 1.3099 | 8.3483e-06 | 5.4196e-06 | 0 | 1.3768e-05 | 0.00017798 | 2.7674e-05 | 0 | 0.00020565 | 0.00017974 | 0.00011668 | 0 | 0.00029642 | 0 | 0 | 0 | 0 | 0.00029642 | 0.00020462 | 0.00013283 | 0 | 0.00033745 | 0 | 0 | 0 | 0 | 0.00033745 | 0.00048216 | 0.0004593 | 0 | 0.00094145 | 1.0697e-05 | 1.6633e-06 | 0 | 1.2361e-05 | 0.1166 | 244.2529 | 4.8905 | 22360.3811 | 5.7604 | 16.0712
Los Angeles (SC) | 2014 | T6 Public | 1971 | Aggregate | Diesel | 22 | 312.496 | 66.7333 | 0.0046645 | 0.00094213 | 0 | 0.0056067 | 4.6782e-05 | 1.3489e-05 | 0 | 6.027e-05 | 1.0334e-06 | 1.9242e-05 | 8.0546e-05 | 4.8897e-05 | 1.4099e-05 | 0 | 6.2996e-05 | 4.1336e-06 | 4.4898e-05 | 0.00011203 | 0.4444 | 0.0691 | 0 | 0.5135 | 3.2502e-06 | 2.1246e-06 | 0 | 5.3748e-06 | 6.9771e-05 | 1.0849e-05 | 0 | 8.0619e-05 | 6.9976e-05 | 4.5741e-05 | 0 | 0.00011572 | 0 | 0 | 0 | 0 | 0.00011572 | 7.9662e-05 | 5.2073e-05 | 0 | 0.00013173 | 0 | 0 | 0 | 0 | 0.00013173 | 0.00018772 | 0.00018005 | 0 | 0.00036777 | 4.1935e-06 | 6.5206e-07 | 0 | 4.8455e-06 | 0.04571 | 244.145 | 4.8783 | 22360.3811 | 5.7365 | 16.0146
Los Angeles (SC) | 2014 | T6 Public | 1972 | Aggregate | Diesel | 51.44 | 730.6724 | 156.0347 | 0.010901 | 0.0022029 | 0 | 0.013104 | 0.00010875 | 3.1539e-05 | 0 | 0.00014029 | 2.4163e-06 | 4.4991e-05 | 0.0001877 | 0.00011367 | 3.2965e-05 | 0 | 0.00014664 | 9.6651e-06 | 0.00010498 | 0.00026128 | 1.0391 | 0.16157 | 0 | 1.2006 | 7.547e-06 | 4.9676e-06 | 0 | 1.2515e-05 | 0.00016314 | 2.5367e-05 | 0 | 0.0001885 | 0.00016248 | 0.00010695 | 0 | 0.00026944 | 0 | 0 | 0 | 0 | 0.00026944 | 0.00018498 | 0.00012176 | 0 | 0.00030673 | 0 | 0 | 0 | 0 | 0.00030673 | 0.00043588 | 0.00042099 | 0 | 0.00085687 | 9.8051e-06 | 1.5246e-06 | 0 | 1.133e-05 | 0.10688 | 244.0372 | 4.866 | 22360.3811 | 5.7125 | 15.9581
Los Angeles (SC) | 2014 | T6 Public | 1973 | Aggregate | Diesel | 25.21 | 358.092 | 76.4703 | 0.0053395 | 0.0010796 | 0 | 0.0064191 | 5.2991e-05 | 1.5457e-05 | 0 | 6.8448e-05 | 1.1842e-06 | 2.205e-05 | 9.1681e-05 | 5.5387e-05 | 1.6156e-05 | 0 | 7.1542e-05 | 4.7367e-06 | 5.1449e-05 | 0.00012773 | 0.50924 | 0.079183 | 0 | 0.58842 | 3.6729e-06 | 2.4346e-06 | 0 | 6.1075e-06 | 7.9951e-05 | 1.2432e-05 | 0 | 9.2383e-05 | 7.9077e-05 | 5.2415e-05 | 0 | 0.00013149 | 0 | 0 | 0 | 0 | 0.00013149 | 9.0023e-05 | 5.9671e-05 | 0 | 0.00014969 | 0 | 0 | 0 | 0 | 0.00014969 | 0.00021213 | 0.00020632 | 0 | 0.00041845 | 4.8054e-06 | 7.472e-07 | 0 | 5.5526e-06 | 0.05238 | 243.9294 | 4.8538 | 22360.3811 | 5.6885 | 15.9016
Los Angeles (SC) | 2014 | T6 Public | 1974 | Aggregate | Diesel | 32.24 | 457.9486 | 97.7947 | 0.0068248 | 0.0013807 | 0 | 0.0082054 | 6.7373e-05 | 1.9767e-05 | 0 | 8.714e-05 | 1.5144e-06 | 2.8198e-05 | 0.00011685 | 7.0419e-05 | 2.0661e-05 | 0 | 9.108e-05 | 6.0576e-06 | 6.5796e-05 | 0.00016293 | 0.65124 | 0.10126 | 0 | 0.7525 | 4.6642e-06 | 3.1134e-06 | 0 | 7.7776e-06 | 0.00010225 | 1.5898e-05 | 0 | 0.00011814 | 0.00010042 | 6.7032e-05 | 0 | 0.00016745 | 0 | 0 | 0 | 0 | 0.00016745 | 0.00011432 | 7.631e-05 | 0 | 0.00019063 | 0 | 0 | 0 | 0 | 0.00019063 | 0.00026938 | 0.00026386 | 0 | 0.00053324 | 6.1454e-06 | 9.5556e-07 | 0 | 7.1009e-06 | 0.066987 | 243.8216 | 4.8415 | 22360.3811 | 5.6645 | 15.845
Los Angeles (SC) | 2014 | T6 Public | 1975 | Aggregate | Diesel | 28 | 397.7221 | 84.9333 | 0.0059241 | 0.0011991 | 0 | 0.0071232 | 5.817e-05 | 1.7167e-05 | 0 | 7.5337e-05 | 1.3152e-06 | 2.449e-05 | 0.00010114 | 6.08e-05 | 1.7944e-05 | 0 | 7.8744e-05 | 5.261e-06 | 5.7143e-05 | 0.00014115 | 0.56559 | 0.087946 | 0 | 0.65354 | 4.0222e-06 | 2.704e-06 | 0 | 6.7262e-06 | 8.8799e-05 | 1.3808e-05 | 0 | 0.00010261 | 8.6596e-05 | 5.8216e-05 | 0 | 0.00014481 | 0 | 0 | 0 | 0 | 0.00014481 | 9.8583e-05 | 6.6275e-05 | 0 | 0.00016486 | 0 | 0 | 0 | 0 | 0.00016486 | 0.0002323 | 0.00022916 | 0 | 0.00046146 | 5.3372e-06 | 8.2989e-07 | 0 | 6.1671e-06 | 0.058177 | 243.7138 | 4.8293 | 22360.3811 | 5.6405 | 15.7885
Los Angeles (SC) | 2014 | T6 Public | 1976 | Aggregate | Diesel | 40.25 | 571.7256 | 122.0917 | 0.0085113 | 0.0017237 | 0 | 0.010235 | 8.3127e-05 | 2.4678e-05 | 0 | 0.00010781 | 1.8907e-06 | 3.5204e-05 | 0.0001449 | 8.6885e-05 | 2.5794e-05 | 0 | 0.00011268 | 7.5626e-06 | 8.2143e-05 | 0.00020238 | 0.81304 | 0.12642 | 0 | 0.93946 | 5.7408e-06 | 3.887e-06 | 0 | 9.6277e-06 | 0.00012765 | 1.9848e-05 | 0 | 0.0001475 | 0.0001236 | 8.3686e-05 | 0 | 0.00020728 | 0 | 0 | 0 | 0 | 0.00020728 | 0.00014071 | 9.527e-05 | 0 | 0.00023598 | 0 | 0 | 0 | 0 | 0.00023598 | 0.00033156 | 0.00032941 | 0 | 0.00066097 | 7.6722e-06 | 1.193e-06 | 0 | 8.8651e-06 | 0.083629 | 243.606 | 4.817 | 22360.3811 | 5.6165 | 15.732
Los Angeles (SC) | 2014 | T6 Public | 1977 | Aggregate | Diesel | 28 | 397.7221 | 84.9333 | 0.0059178 | 0.0011991 | 0 | 0.0071169 | 5.7485e-05 | 1.7167e-05 | 0 | 7.4652e-05 | 1.3152e-06 | 2.449e-05 | 0.00010046 | 6.0084e-05 | 1.7944e-05 | 0 | 7.8028e-05 | 5.261e-06 | 5.7143e-05 | 0.00014043 | 0.56559 | 0.087946 | 0 | 0.65354 | 3.965e-06 | 2.704e-06 | 0 | 6.6689e-06 | 8.8799e-05 | 1.3808e-05 | 0 | 0.00010261 | 8.5365e-05 | 5.8216e-05 | 0 | 0.00014358 | 0 | 0 | 0 | 0 | 0.00014358 | 9.7181e-05 | 6.6275e-05 | 0 | 0.00016346 | 0 | 0 | 0 | 0 | 0.00016346 | 0.000229 | 0.00022916 | 0 | 0.00045816 | 5.3372e-06 | 8.2989e-07 | 0 | 6.1671e-06 | 0.058177 | 243.4981 | 4.8048 | 22360.3811 | 5.5925 | 15.6754
Los Angeles (SC) | 2014 | T6 Public | 1978 | Aggregate | Diesel | 40.24 | 571.5835 | 122.0613 | 0.0085002 | 0.0017232 | 0 | 0.010223 | 8.2121e-05 | 2.4672e-05 | 0 | 0.00010679 | 1.8902e-06 | 3.5195e-05 | 0.00014388 | 8.5835e-05 | 2.5788e-05 | 0 | 0.00011162 | 7.5608e-06 | 8.2122e-05 | 0.00020131 | 0.81284 | 0.12639 | 0 | 0.93923 | 5.6571e-06 | 3.886e-06 | 0 | 9.5431e-06 | 0.00012762 | 1.9844e-05 | 0 | 0.00014746 | 0.0001218 | 8.3665e-05 | 0 | 0.00020546 | 0 | 0 | 0 | 0 | 0.00020546 | 0.00013866 | 9.5246e-05 | 0 | 0.0002339 | 0 | 0 | 0 | 0 | 0.0002339 | 0.00032673 | 0.00032933 | 0 | 0.00065606 | 7.6703e-06 | 1.1927e-06 | 0 | 8.8629e-06 | 0.083609 | 243.3903 | 4.7925 | 22360.3811 | 5.5685 | 15.6189
Los Angeles (SC) | 2014 | T6 Public | 1979 | Aggregate | Diesel | 31.18 | 442.892 | 94.5793 | 0.0065827 | 0.0013353 | 0 | 0.007918 | 6.3233e-05 | 1.9117e-05 | 0 | 8.235e-05 | 1.4646e-06 | 2.7271e-05 | 0.00011109 | 6.6092e-05 | 1.9982e-05 | 0 | 8.6073e-05 | 5.8585e-06 | 6.3633e-05 | 0.00015556 | 0.62983 | 0.097934 | 0 | 0.72776 | 4.3501e-06 | 3.0111e-06 | 0 | 7.3612e-06 | 9.8884e-05 | 1.5376e-05 | 0 | 0.00011426 | 9.3656e-05 | 6.4828e-05 | 0 | 0.00015848 | 0 | 0 | 0 | 0 | 0.00015848 | 0.00010662 | 7.3801e-05 | 0 | 0.00018042 | 0 | 0 | 0 | 0 | 0.00018042 | 0.00025124 | 0.00025518 | 0 | 0.00050642 | 5.9433e-06 | 9.2414e-07 | 0 | 6.8675e-06 | 0.064784 | 243.2775 | 4.7797 | 22360.3811 | 5.5434 | 15.5598
Los Angeles (SC) | 2014 | T6 Public | 1980 | Aggregate | Diesel | 31.27 | 444.1704 | 94.8523 | 0.0065978 | 0.0013391 | 0 | 0.007937 | 6.2997e-05 | 1.9172e-05 | 0 | 8.2169e-05 | 1.4688e-06 | 2.735e-05 | 0.00011099 | 6.5845e-05 | 2.0039e-05 | 0 | 8.5885e-05 | 5.8754e-06 | 6.3816e-05 | 0.00015558 | 0.63165 | 0.098217 | 0 | 0.72986 | 4.3277e-06 | 3.0198e-06 | 0 | 7.3475e-06 | 9.9169e-05 | 1.542e-05 | 0 | 0.00011459 | 9.3174e-05 | 6.5015e-05 | 0 | 0.00015819 | 0 | 0 | 0 | 0 | 0.00015819 | 0.00010607 | 7.4014e-05 | 0 | 0.00018009 | 0 | 0 | 0 | 0 | 0.00018009 | 0.00024995 | 0.00025592 | 0 | 0.00050587 | 5.9605e-06 | 9.2681e-07 | 0 | 6.8873e-06 | 0.064971 | 243.1597 | 4.7663 | 22360.3811 | 5.5172 | 15.498
Los Angeles (SC) | 2014 | T6 Public | 1981 | Aggregate | Diesel | 68 | 965.8966 | 206.2667 | 0.014339 | 0.002912 | 0 | 0.017251 | 0.00013605 | 4.1692e-05 | 0 | 0.00017774 | 3.1942e-06 | 5.9475e-05 | 0.00024041 | 0.0001422 | 4.3577e-05 | 0 | 0.00018577 | 1.2777e-05 | 0.00013878 | 0.00033733 | 1.3736 | 0.21358 | 0 | 1.5872 | 9.3319e-06 | 6.5668e-06 | 0 | 1.5899e-05 | 0.00021565 | 3.3533e-05 | 0 | 0.00024919 | 0.00020091 | 0.00014138 | 0 | 0.0003423 | 0 | 0 | 0 | 0 | 0.0003423 | 0.00022873 | 0.00016095 | 0 | 0.00038968 | 0 | 0 | 0 | 0 | 0.00038968 | 0.00053897 | 0.00055652 | 0 | 0.0010955 | 1.2962e-05 | 2.0155e-06 | 0 | 1.4977e-05 | 0.14129 | 243.0368 | 4.7523 | 22360.3811 | 5.4899 | 15.4336
Los Angeles (SC) | 2014 | T6 Public | 1982 | Aggregate | Diesel | 52 | 738.6268 | 157.7333 | 0.010958 | 0.0022269 | 0 | 0.013185 | 0.00010328 | 3.1882e-05 | 0 | 0.00013516 | 2.4426e-06 | 4.5481e-05 | 0.00018309 | 0.00010795 | 3.3324e-05 | 0 | 0.00014127 | 9.7704e-06 | 0.00010612 | 0.00025717 | 1.0504 | 0.16333 | 0 | 1.2137 | 7.0732e-06 | 5.0217e-06 | 0 | 1.2095e-05 | 0.00016491 | 2.5643e-05 | 0 | 0.00019055 | 0.00015228 | 0.00010812 | 0 | 0.0002604 | 0 | 0 | 0 | 0 | 0.0002604 | 0.00017336 | 0.00012308 | 0 | 0.00029644 | 0 | 0 | 0 | 0 | 0.00029644 | 0.00040852 | 0.00042558 | 0 | 0.00083409 | 9.9119e-06 | 1.5412e-06 | 0 | 1.1453e-05 | 0.10804 | 242.909 | 4.7378 | 22360.3811 | 5.4614 | 15.3665
Los Angeles (SC) | 2014 | T6 Public | 1983 | Aggregate | Diesel | 37 | 525.5614 | 112.2333 | 0.007792 | 0.0015845 | 0 | 0.0093765 | 7.293e-05 | 2.2686e-05 | 0 | 9.5616e-05 | 1.738e-06 | 3.2362e-05 | 0.00012972 | 7.6228e-05 | 2.3711e-05 | 0 | 9.9939e-05 | 6.952e-06 | 7.551e-05 | 0.0001824 | 0.74739 | 0.11621 | 0 | 0.86361 | 4.9863e-06 | 3.5731e-06 | 0 | 8.5594e-06 | 0.00011734 | 1.8246e-05 | 0 | 0.00013559 | 0.00010735 | 7.6928e-05 | 0 | 0.00018428 | 0 | 0 | 0 | 0 | 0.00018428 | 0.00012221 | 8.7577e-05 | 0 | 0.00020979 | 0 | 0 | 0 | 0 | 0.00020979 | 0.00028799 | 0.00030281 | 0 | 0.0005908 | 7.0527e-06 | 1.0966e-06 | 0 | 8.1493e-06 | 0.076877 | 242.7762 | 4.7227 | 22360.3811 | 5.4319 | 15.2969
Los Angeles (SC) | 2014 | T6 Public | 1984 | Aggregate | Diesel | 30.21 | 429.1138 | 91.637 | 0.0063578 | 0.0012937 | 0 | 0.0076515 | 5.9074e-05 | 1.8522e-05 | 0 | 7.7597e-05 | 1.4191e-06 | 2.6423e-05 | 0.00010544 | 6.1745e-05 | 1.936e-05 | 0 | 8.1105e-05 | 5.6762e-06 | 6.1653e-05 | 0.00014843 | 0.61024 | 0.094887 | 0 | 0.70512 | 4.0318e-06 | 2.9174e-06 | 0 | 6.9492e-06 | 9.5808e-05 | 1.4897e-05 | 0 | 0.00011071 | 8.6803e-05 | 6.2811e-05 | 0 | 0.00014961 | 0 | 0 | 0 | 0 | 0.00014961 | 9.8819e-05 | 7.1505e-05 | 0 | 0.00017032 | 0 | 0 | 0 | 0 | 0.00017032 | 0.00023286 | 0.00024724 | 0 | 0.0004801 | 5.7584e-06 | 8.9539e-07 | 0 | 6.6538e-06 | 0.062769 | 242.6384 | 4.7071 | 22360.3811 | 5.4012 | 15.2246
Los Angeles (SC) | 2014 | T6 Public | 1985 | Aggregate | Diesel | 51 | 724.4225 | 154.7 | 0.010725 | 0.002184 | 0 | 0.012909 | 9.8901e-05 | 3.1269e-05 | 0 | 0.00013017 | 2.3956e-06 | 4.4606e-05 | 0.00017717 | 0.00010337 | 3.2683e-05 | 0 | 0.00013606 | 9.5825e-06 | 0.00010408 | 0.00024972 | 1.0302 | 0.16019 | 0 | 1.1904 | 6.7374e-06 | 4.9251e-06 | 0 | 1.1662e-05 | 0.00016174 | 2.515e-05 | 0 | 0.00018689 | 0.00014505 | 0.00010604 | 0 | 0.00025109 | 0 | 0 | 0 | 0 | 0.00025109 | 0.00016513 | 0.00012071 | 0 | 0.00028585 | 0 | 0 | 0 | 0 | 0.00028585 | 0.00038912 | 0.00041739 | 0 | 0.00080651 | 9.7213e-06 | 1.5116e-06 | 0 | 1.1233e-05 | 0.10597 | 242.4956 | 4.6908 | 22360.3811 | 5.3694 | 15.1498
Los Angeles (SC) | 2014 | T6 Public | 1986 | Aggregate | Diesel | 71.69 | 1018.3107 | 217.4597 | 0.015066 | 0.0030701 | 0 | 0.018136 | 0.00013782 | 4.3955e-05 | 0 | 0.00018178 | 3.3675e-06 | 6.2703e-05 | 0.00024785 | 0.00014405 | 4.5942e-05 | 0 | 0.00019 | 1.347e-05 | 0.00014631 | 0.00034977 | 1.4481 | 0.22517 | 0 | 1.6733 | 9.3702e-06 | 6.9232e-06 | 0 | 1.6293e-05 | 0.00022736 | 3.5352e-05 | 0 | 0.00026271 | 0.00020174 | 0.00014905 | 0 | 0.00035079 | 0 | 0 | 0 | 0 | 0.00035079 | 0.00022966 | 0.00016969 | 0 | 0.00039935 | 0 | 0 | 0 | 0 | 0.00039935 | 0.00054118 | 0.00058672 | 0 | 0.0011279 | 1.3665e-05 | 2.1248e-06 | 0 | 1.579e-05 | 0.14895 | 242.3478 | 4.674 | 22360.3811 | 5.3365 | 15.0723
Los Angeles (SC) | 2014 | T6 Public | 1987 | Aggregate | Diesel | 68.29 | 970.0159 | 207.1463 | 0.014297 | 0.0031841 | 0 | 0.017481 | 0.00013161 | 1.8301e-05 | 0 | 0.00014991 | 3.2078e-06 | 5.9729e-05 | 0.00021285 | 0.00013756 | 1.9128e-05 | 0 | 0.00015669 | 1.2831e-05 | 0.00013937 | 0.00030889 | 1.3362 | 0.22731 | 0 | 1.5635 | 8.6082e-06 | 2.6705e-06 | 0 | 1.1279e-05 | 0.00020979 | 3.5688e-05 | 0 | 0.00024548 | 0.00018533 | 5.7494e-05 | 0 | 0.00024283 | 0 | 0 | 0 | 0 | 0.00024283 | 0.00021099 | 6.5453e-05 | 0 | 0.00027644 | 0 | 0 | 0 | 0 | 0.00027644 | 0.00049717 | 0.00034269 | 0 | 0.00083986 | 1.2609e-05 | 2.145e-06 | 0 | 1.4754e-05 | 0.13918 | 245.2294 | 4.3333 | 21933.8591 | 3.878 | 11.7819
Los Angeles (SC) | 2014 | T6 Public | 1988 | Aggregate | Diesel | 57 | 809.6486 | 172.9 | 0.011921 | 0.0026577 | 0 | 0.014578 | 0.00010894 | 1.5275e-05 | 0 | 0.00012422 | 2.6775e-06 | 4.9854e-05 | 0.00017675 | 0.00011387 | 1.5966e-05 | 0 | 0.00012984 | 1.071e-05 | 0.00011633 | 0.00025687 | 1.1153 | 0.18973 | 0 | 1.305 | 7.0838e-06 | 2.229e-06 | 0 | 9.3127e-06 | 0.00017511 | 2.9788e-05 | 0 | 0.00020489 | 0.00015251 | 4.7989e-05 | 0 | 0.0002005 | 0 | 0 | 0 | 0 | 0.0002005 | 0.00017362 | 5.4632e-05 | 0 | 0.00022825 | 0 | 0 | 0 | 0 | 0.00022825 | 0.00040913 | 0.00028604 | 0 | 0.00069516 | 1.0525e-05 | 1.7904e-06 | 0 | 1.2315e-05 | 0.11617 | 245.0181 | 4.3173 | 21933.8591 | 3.8363 | 11.6836
Los Angeles (SC) | 2014 | T6 Public | 1989 | Aggregate | Diesel | 79.17 | 1124.5593 | 240.149 | 0.016539 | 0.0036914 | 0 | 0.020231 | 0.00015002 | 2.1217e-05 | 0 | 0.00017123 | 3.7188e-06 | 6.9245e-05 | 0.0002442 | 0.0001568 | 2.2176e-05 | 0 | 0.00017897 | 1.4875e-05 | 0.00016157 | 0.00035542 | 1.5491 | 0.26353 | 0 | 1.8126 | 9.6938e-06 | 3.0959e-06 | 0 | 1.279e-05 | 0.00024321 | 4.1374e-05 | 0 | 0.00028459 | 0.00020871 | 6.6654e-05 | 0 | 0.00027536 | 0 | 0 | 0 | 0 | 0.00027536 | 0.0002376 | 7.5881e-05 | 0 | 0.00031348 | 0 | 0 | 0 | 0 | 0.00031348 | 0.00055987 | 0.00039729 | 0 | 0.00095716 | 1.4618e-05 | 2.4868e-06 | 0 | 1.7105e-05 | 0.16136 | 244.8001 | 4.3008 | 21933.8591 | 3.7932 | 11.5822
Los Angeles (SC) | 2014 | T6 Public | 1990 | Aggregate | Diesel | 166.07 | 2358.9184 | 503.7457 | 0.034654 | 0.0077433 | 0 | 0.042397 | 0.00031186 | 4.4505e-05 | 0 | 0.00035636 | 7.8008e-06 | 0.00014525 | 0.00050942 | 0.00032596 | 4.6517e-05 | 0 | 0.00037248 | 3.1203e-05 | 0.00033892 | 0.0007426 | 3.2495 | 0.55279 | 0 | 3.8023 | 2.002e-05 | 6.4941e-06 | 0 | 2.6514e-05 | 0.00051017 | 8.6788e-05 | 0 | 0.00059696 | 0.00043103 | 0.00013982 | 0 | 0.00057085 | 0 | 0 | 0 | 0 | 0.00057085 | 0.0004907 | 0.00015917 | 0 | 0.00064987 | 0 | 0 | 0 | 0 | 0.00064987 | 0.0011563 | 0.00083337 | 0 | 0.0019897 | 3.0663e-05 | 5.2163e-06 | 0 | 3.588e-05 | 0.33847 | 244.5754 | 4.2838 | 21933.8591 | 3.7489 | 11.4776
Los Angeles (SC) | 2014 | T6 Public | 1991 | Aggregate | Diesel | 150.44 | 2136.9042 | 456.3347 | 0.029755 | 0.0078066 | 0 | 0.037562 | 0.00014139 | 2.8609e-05 | 0 | 0.00017 | 7.0666e-06 | 0.00013158 | 0.00030865 | 0.00014778 | 2.9902e-05 | 0 | 0.00017769 | 2.8266e-05 | 0.00030702 | 0.00051297 | 2.8319 | 0.52778 | 0 | 3.3597 | 8.1468e-06 | 4.051e-06 | 0 | 1.2198e-05 | 0.00044461 | 8.2863e-05 | 0 | 0.00052748 | 0.0001754 | 8.7216e-05 | 0 | 0.00026262 | 0 | 0 | 0 | 0 | 0.00026262 | 0.00019968 | 9.9289e-05 | 0 | 0.00029897 | 0 | 0 | 0 | 0 | 0.00029897 | 0.00050982 | 0.0006138 | 0 | 0.0011236 | 2.6723e-05 | 4.9804e-06 | 0 | 3.1703e-05 | 0.29907 | 239.1924 | 3.2666 | 21394.4567 | 1.9038 | 7.1552
Los Angeles (SC) | 2014 | T6 Public | 1992 | Aggregate | Diesel | 64 | 909.0792 | 194.1333 | 0.012633 | 0.0033211 | 0 | 0.015954 | 5.9428e-05 | 1.2171e-05 | 0 | 7.1599e-05 | 3.0063e-06 | 5.5977e-05 | 0.00013058 | 6.2115e-05 | 1.2721e-05 | 0 | 7.4836e-05 | 1.2025e-05 | 0.00013061 | 0.00021747 | 1.2047 | 0.22453 | 0 | 1.4293 | 3.4077e-06 | 1.7234e-06 | 0 | 5.131e-06 | 0.00018915 | 3.5251e-05 | 0 | 0.0002244 | 7.3366e-05 | 3.7104e-05 | 0 | 0.00011047 | 0 | 0 | 0 | 0 | 0.00011047 | 8.3522e-05 | 4.224e-05 | 0 | 0.00012576 | 0 | 0 | 0 | 0 | 0.00012576 | 0.00021325 | 0.00026112 | 0 | 0.00047437 | 1.1368e-05 | 2.1187e-06 | 0 | 1.3487e-05 | 0.12723 | 238.8083 | 3.2553 | 21394.4567 | 1.8825 | 7.1008
Los Angeles (SC) | 2014 | T6 Public | 1993 | Aggregate | Diesel | 76.36 | 1084.6451 | 231.6253 | 0.015041 | 0.0039625 | 0 | 0.019003 | 7.0019e-05 | 1.4521e-05 | 0 | 8.454e-05 | 3.5868e-06 | 6.6787e-05 | 0.00015491 | 7.3185e-05 | 1.5178e-05 | 0 | 8.8362e-05 | 1.4347e-05 | 0.00015584 | 0.00025855 | 1.4374 | 0.26789 | 0 | 1.7053 | 3.9945e-06 | 2.0562e-06 | 0 | 6.0507e-06 | 0.00022568 | 4.2059e-05 | 0 | 0.00026773 | 8.6e-05 | 4.4269e-05 | 0 | 0.00013027 | 0 | 0 | 0 | 0 | 0.00013027 | 9.7905e-05 | 5.0397e-05 | 0 | 0.0001483 | 0 | 0 | 0 | 0 | 0.0001483 | 0.00024997 | 0.00031155 | 0 | 0.00056152 | 1.3564e-05 | 2.5279e-06 | 0 | 1.6092e-05 | 0.1518 | 238.4135 | 3.2437 | 21394.4567 | 1.8606 | 7.0448
Los Angeles (SC) | 2014 | T6 Public | 1994 | Aggregate | Diesel | 98 | 1392.0275 | 297.2667 | 0.019146 | 0.0058058 | 0 | 0.024952 | 5.3568e-05 | 1.3297e-05 | 0 | 6.6865e-05 | 4.6033e-06 | 8.5714e-05 | 0.00015718 | 5.599e-05 | 1.3899e-05 | 0 | 6.9889e-05 | 1.8413e-05 | 0.0002 | 0.0002883 | 1.7683 | 0.36695 | 0 | 2.1353 | 4.8039e-06 | 1.829e-06 | 0 | 6.6329e-06 | 0.00027763 | 5.7611e-05 | 0 | 0.00033524 | 0.00010343 | 3.9378e-05 | 0 | 0.0001428 | 0 | 0 | 0 | 0 | 0.0001428 | 0.00011774 | 4.4829e-05 | 0 | 0.00016257 | 0 | 0 | 0 | 0 | 0.00016257 | 0.00030063 | 0.00032575 | 0 | 0.00062637 | 1.6687e-05 | 3.4626e-06 | 0 | 2.0149e-05 | 0.19008 | 243.9154 | 2.8183 | 20873.3255 | 1.5892 | 6.1231
Los Angeles (SC) | 2014 | T6 Public | 1995 | Aggregate | Diesel | 137.16 | 1948.2703 | 416.052 | 0.026728 | 0.0081257 | 0 | 0.034853 | 7.3876e-05 | 1.8611e-05 | 0 | 9.2486e-05 | 6.4428e-06 | 0.00011996 | 0.00021889 | 7.7216e-05 | 1.9452e-05 | 0 | 9.6668e-05 | 2.5771e-05 | 0.00027992 | 0.00040236 | 2.4749 | 0.51357 | 0 | 2.9885 | 6.5706e-06 | 2.5599e-06 | 0 | 9.1305e-06 | 0.00038857 | 8.0632e-05 | 0 | 0.0004692 | 0.00014146 | 5.5113e-05 | 0 | 0.00019658 | 0 | 0 | 0 | 0 | 0.00019658 | 0.00016104 | 6.2742e-05 | 0 | 0.00022379 | 0 | 0 | 0 | 0 | 0.00022379 | 0.00041118 | 0.00045591 | 0 | 0.0008671 | 2.3354e-05 | 4.8463e-06 | 0 | 2.8201e-05 | 0.26603 | 243.4347 | 2.8103 | 20873.3255 | 1.563 | 6.0563
Los Angeles (SC) | 2014 | T6 Public | 1996 | Aggregate | Diesel | 89 | 1264.1882 | 269.9667 | 0.017131 | 0.0052726 | 0 | 0.022403 | 4.73e-05 | 1.2076e-05 | 0 | 5.9376e-05 | 4.1806e-06 | 7.7843e-05 | 0.0001414 | 4.9439e-05 | 1.2622e-05 | 0 | 6.2061e-05 | 1.6722e-05 | 0.00018163 | 0.00026042 | 1.6044 | 0.33325 | 0 | 1.9376 | 4.1408e-06 | 1.661e-06 | 0 | 5.8018e-06 | 0.00025189 | 5.232e-05 | 0 | 0.00030421 | 8.915e-05 | 3.5762e-05 | 0 | 0.00012491 | 0 | 0 | 0 | 0 | 0.00012491 | 0.00010149 | 4.0712e-05 | 0 | 0.0001422 | 0 | 0 | 0 | 0 | 0.0001422 | 0.0002615 | 0.00029583 | 0 | 0.00055733 | 1.5139e-05 | 3.1446e-06 | 0 | 1.8284e-05 | 0.17248 | 241.1518 | 2.8031 | 20856.6061 | 1.5307 | 5.9992
Los Angeles (SC) | 2014 | T6 Public | 1997 | Aggregate | Diesel | 133 | 1889.1801 | 403.4333 | 0.025036 | 0.0078792 | 0 | 0.032915 | 6.9858e-05 | 1.8046e-05 | 0 | 8.7904e-05 | 6.2474e-06 | 0.00011633 | 0.00021048 | 7.3017e-05 | 1.8862e-05 | 0 | 9.1879e-05 | 2.499e-05 | 0.00027143 | 0.0003883 | 2.3929 | 0.498 | 0 | 2.8909 | 5.9743e-06 | 2.4822e-06 | 0 | 8.4565e-06 | 0.00037569 | 7.8186e-05 | 0 | 0.00045387 | 0.00012862 | 5.3441e-05 | 0 | 0.00018207 | 0 | 0 | 0 | 0 | 0.00018207 | 0.00014643 | 6.0839e-05 | 0 | 0.00020727 | 0 | 0 | 0 | 0 | 0.00020727 | 0.00038423 | 0.00044209 | 0 | 0.00082632 | 2.258e-05 | 4.6993e-06 | 0 | 2.728e-05 | 0.25734 | 237.09 | 2.7969 | 20823.1673 | 1.493 | 5.952
Los Angeles (SC) | 2014 | T6 Public | 1998 | Aggregate | Diesel | 81 | 1150.5533 | 245.7 | 0.01331 | 0.005801 | 0 | 0.019111 | 4.4103e-05 | 7.121e-06 | 0 | 5.1224e-05 | 3.8048e-06 | 7.0845e-05 | 0.00012587 | 4.6097e-05 | 7.443e-06 | 0 | 5.354e-05 | 1.5219e-05 | 0.00016531 | 0.00023406 | 1.4739 | 0.33429 | 0 | 1.8081 | 3.3546e-06 | 9.4357e-07 | 0 | 4.2981e-06 | 0.0002314 | 5.2484e-05 | 0 | 0.00028388 | 7.2223e-05 | 2.0315e-05 | 0 | 9.2538e-05 | 0 | 0 | 0 | 0 | 9.2538e-05 | 8.222e-05 | 2.3127e-05 | 0 | 0.00010535 | 0 | 0 | 0 | 0 | 0.00010535 | 0.00024074 | 0.00020687 | 0 | 0.00044762 | 1.3908e-05 | 3.1545e-06 | 0 | 1.7062e-05 | 0.16096 | 226.0304 | 2.7683 | 21385.1751 | 1.246 | 5.294
Los Angeles (SC) | 2014 | T6 Public | 1999 | Aggregate | Diesel | 163 | 2315.311 | 494.4333 | 0.031167 | 0.011674 | 0 | 0.042841 | 8.4492e-05 | 1.433e-05 | 0 | 9.8822e-05 | 7.6566e-06 | 0.00014257 | 0.00024904 | 8.8312e-05 | 1.4978e-05 | 0 | 0.00010329 | 3.0626e-05 | 0.00033265 | 0.00046657 | 3.0096 | 0.67271 | 0 | 3.6823 | 7.0479e-06 | 1.8988e-06 | 0 | 8.9467e-06 | 0.00047251 | 0.00010562 | 0 | 0.00057812 | 0.00015174 | 4.088e-05 | 0 | 0.00019262 | 0 | 0 | 0 | 0 | 0.00019262 | 0.00017274 | 4.6539e-05 | 0 | 0.00021928 | 0 | 0 | 0 | 0 | 0.00021928 | 0.00044106 | 0.0004163 | 0 | 0.00085736 | 2.8399e-05 | 6.3479e-06 | 0 | 3.4747e-05 | 0.32779 | 251.7881 | 2.7422 | 21641.7962 | 1.2888 | 5.0389
Los Angeles (SC) | 2014 | T6 Public | 2000 | Aggregate | Diesel | 192.35 | 2795.1251 | 583.4617 | 0.037497 | 0.013776 | 0 | 0.051272 | 0.00010036 | 1.691e-05 | 0 | 0.00011727 | 9.2433e-06 | 0.00017211 | 0.00029862 | 0.0001049 | 1.7675e-05 | 0 | 0.00012257 | 3.6973e-05 | 0.00040159 | 0.00056114 | 3.6333 | 0.79384 | 0 | 4.4271 | 8.2581e-06 | 2.2407e-06 | 0 | 1.0499e-05 | 0.00057042 | 0.00012463 | 0 | 0.00069506 | 0.00017779 | 4.8241e-05 | 0 | 0.00022604 | 0 | 0 | 0 | 0 | 0.00022604 | 0.00020241 | 5.4919e-05 | 0 | 0.00025733 | 0 | 0 | 0 | 0 | 0.00025733 | 0.00051679 | 0.00049126 | 0 | 0.001008 | 3.4285e-05 | 7.4909e-06 | 0 | 4.1776e-05 | 0.39409 | 249.6142 | 2.7318 | 21552.8015 | 1.2528 | 4.9076
Los Angeles (SC) | 2014 | T6 Public | 2001 | Aggregate | Diesel | 212.17 | 3151.9688 | 643.5823 | 0.042135 | 0.015195 | 0 | 0.05733 | 0.00011128 | 1.8653e-05 | 0 | 0.00012993 | 1.0423e-05 | 0.00019408 | 0.00033444 | 0.00011631 | 1.9496e-05 | 0 | 0.0001358 | 4.1693e-05 | 0.00045286 | 0.00063036 | 4.0971 | 0.87563 | 0 | 4.9727 | 9.0235e-06 | 2.4716e-06 | 0 | 1.1495e-05 | 0.00064325 | 0.00013748 | 0 | 0.00078072 | 0.00019427 | 5.3212e-05 | 0 | 0.00024749 | 0 | 0 | 0 | 0 | 0.00024749 | 0.00022117 | 6.0578e-05 | 0 | 0.00028174 | 0 | 0 | 0 | 0 | 0.00028174 | 0.00056469 | 0.00054188 | 0 | 0.0011066 | 3.8662e-05 | 8.2628e-06 | 0 | 4.6925e-05 | 0.44266 | 247.5057 | 2.7214 | 21468.407 | 1.2164 | 4.7773
Los Angeles (SC) | 2014 | T6 Public | 2002 | Aggregate | Diesel | 257 | 3902.0197 | 779.5667 | 0.051972 | 0.018406 | 0 | 0.070378 | 0.00013536 | 2.2594e-05 | 0 | 0.00015795 | 1.2904e-05 | 0.00024027 | 0.00041112 | 0.00014148 | 2.3616e-05 | 0 | 0.00016509 | 5.1615e-05 | 0.00056062 | 0.00077733 | 5.0721 | 1.0606 | 0 | 6.1327 | 1.0805e-05 | 2.9938e-06 | 0 | 1.3799e-05 | 0.00079632 | 0.00016652 | 0 | 0.00096284 | 0.00023263 | 6.4456e-05 | 0 | 0.00029709 | 0 | 0 | 0 | 0 | 0.00029709 | 0.00026484 | 7.3378e-05 | 0 | 0.00033821 | 0 | 0 | 0 | 0 | 0.00033821 | 0.00067619 | 0.00065638 | 0 | 0.0013326 | 4.7862e-05 | 1.0009e-05 | 0 | 5.7871e-05 | 0.54592 | 245.434 | 2.7108 | 21386.9665 | 1.1795 | 4.6471
Los Angeles (SC) | 2014 | T6 Public | 2003 | Aggregate | Diesel | 229 | 3551.187 | 694.6333 | 0.023914 | 0.017859 | 0 | 0.041773 | 0.00016636 | 1.643e-05 | 0 | 0.00018279 | 1.1744e-05 | 0.00021866 | 0.0004132 | 0.00017388 | 1.7173e-05 | 0 | 0.00019106 | 4.6974e-05 | 0.00051022 | 0.00074825 | 4.5717 | 0.98941 | 0 | 5.5612 | 8.9624e-06 | 2.1353e-06 | 0 | 1.1098e-05 | 0.00071777 | 0.00015534 | 0 | 0.00087311 | 0.00019296 | 4.5972e-05 | 0 | 0.00023893 | 0 | 0 | 0 | 0 | 0.00023893 | 0.00021967 | 5.2336e-05 | 0 | 0.000272 | 0 | 0 | 0 | 0 | 0.000272 | 0.00066888 | 0.00051815 | 0 | 0.001187 | 4.3141e-05 | 9.3365e-06 | 0 | 5.2477e-05 | 0.49504 | 160.0705 | 2.8672 | 21309.7632 | 1.0423 | 4.5486
Los Angeles (SC) | 2014 | T6 Public | 2004 | Aggregate | Diesel | 96.54 | 1528.6586 | 292.838 | 0.010239 | 0.0075288 | 0 | 0.017768 | 7.0383e-05 | 6.9264e-06 | 0 | 7.731e-05 | 5.0552e-06 | 9.4127e-05 | 0.00017649 | 7.3566e-05 | 7.2396e-06 | 0 | 8.0805e-05 | 2.0221e-05 | 0.00021963 | 0.00032066 | 1.968 | 0.41711 | 0 | 2.3851 | 3.7387e-06 | 9.0017e-07 | 0 | 4.6389e-06 | 0.00030897 | 6.5487e-05 | 0 | 0.00037446 | 8.0493e-05 | 1.9381e-05 | 0 | 9.9874e-05 | 0 | 0 | 0 | 0 | 9.9874e-05 | 9.1635e-05 | 2.2063e-05 | 0 | 0.0001137 | 0 | 0 | 0 | 0 | 0.0001137 | 0.00027896 | 0.00021844 | 0 | 0.00049739 | 1.8571e-05 | 3.936e-06 | 0 | 2.2507e-05 | 0.21232 | 158.1654 | 2.8544 | 21231.4458 | 1.0121 | 4.4277
Los Angeles (SC) | 2014 | T6 Public | 2005 | Aggregate | Diesel | 170 | 2747.4636 | 515.6667 | 0.018301 | 0.013258 | 0 | 0.031559 | 0.00012424 | 1.2197e-05 | 0 | 0.00013644 | 9.0857e-06 | 0.00016918 | 0.0003147 | 0.00012986 | 1.2748e-05 | 0 | 0.00014261 | 3.6343e-05 | 0.00039474 | 0.00057369 | 3.537 | 0.7345 | 0 | 4.2715 | 6.5007e-06 | 1.5851e-06 | 0 | 8.0858e-06 | 0.00055532 | 0.00011532 | 0 | 0.00067064 | 0.00013996 | 3.4128e-05 | 0 | 0.00017408 | 0 | 0 | 0 | 0 | 0.00017408 | 0.00015933 | 3.8852e-05 | 0 | 0.00019818 | 0 | 0 | 0 | 0 | 0.00019818 | 0.0004849 | 0.00038465 | 0 | 0.00086955 | 3.3377e-05 | 6.931e-06 | 0 | 4.0308e-05 | 0.38025 | 156.3071 | 2.8414 | 21156.2985 | 0.98157 | 4.3068
Los Angeles (SC) | 2014 | T6 Public | 2006 | Aggregate | Diesel | 148 | 2439.9222 | 448.9333 | 0.016161 | 0.011542 | 0 | 0.027703 | 0.00010829 | 1.0618e-05 | 0 | 0.00011891 | 8.0687e-06 | 0.00015024 | 0.00027722 | 0.00011319 | 1.1099e-05 | 0 | 0.00012429 | 3.2275e-05 | 0.00035056 | 0.00050712 | 3.1411 | 0.63945 | 0 | 3.7806 | 5.5746e-06 | 1.38e-06 | 0 | 6.9546e-06 | 0.00049316 | 0.00010039 | 0 | 0.00059355 | 0.00012002 | 2.9711e-05 | 0 | 0.00014973 | 0 | 0 | 0 | 0 | 0.00014973 | 0.00013663 | 3.3824e-05 | 0 | 0.00017046 | 0 | 0 | 0 | 0 | 0.00017046 | 0.00041569 | 0.00033487 | 0 | 0.00075057 | 2.9641e-05 | 6.0341e-06 | 0 | 3.5675e-05 | 0.33654 | 154.5028 | 2.8283 | 21084.7126 | 0.95066 | 4.186
Los Angeles (SC) | 2014 | T6 Public | 2007 | Aggregate | Diesel | 155.18 | 2609.0495 | 470.7127 | 0.015597 | 0.012102 | 0 | 0.027699 | 8.5113e-05 | 9.4073e-06 | 0 | 9.4521e-05 | 8.628e-06 | 0.00016065 | 0.0002638 | 8.8962e-05 | 9.8326e-06 | 0 | 9.8794e-05 | 3.4512e-05 | 0.00037486 | 0.00050816 | 3.4048 | 0.68341 | 0 | 4.0882 | 4.4843e-06 | 1.2063e-06 | 0 | 5.6906e-06 | 0.00053456 | 0.0001073 | 0 | 0.00064185 | 9.6545e-05 | 2.5971e-05 | 0 | 0.00012252 | 0 | 0 | 0 | 0 | 0.00012252 | 0.00010991 | 2.9567e-05 | 0 | 0.00013948 | 0 | 0 | 0 | 0 | 0.00013948 | 0.00030744 | 0.00028529 | 0 | 0.00059273 | 3.2129e-05 | 6.4489e-06 | 0 | 3.8578e-05 | 0.36393 | 144.4653 | 2.6504 | 21322.5141 | 0.72745 | 3.0914
Los Angeles (SC) | 2014 | T6 Public | 2008 | Aggregate | Diesel | 173.25 | 2969.0656 | 525.525 | 0.013688 | 0.010387 | 0 | 0.024075 | 5.6739e-05 | 3.2129e-06 | 0 | 5.9951e-05 | 9.8185e-06 | 0.00018282 | 0.00025259 | 5.9304e-05 | 3.3581e-06 | 0 | 6.2662e-05 | 3.9274e-05 | 0.00042658 | 0.00052852 | 3.9506 | 0.79094 | 0 | 4.7415 | 1.3581e-05 | 3.5535e-06 | 0 | 1.7134e-05 | 0.00062025 | 0.00012418 | 0 | 0.00074443 | 0.00029239 | 7.6506e-05 | 0 | 0.0003689 | 0 | 0 | 0 | 0 | 0.0003689 | 0.00033286 | 8.7096e-05 | 0 | 0.00041996 | 0 | 0 | 0 | 0 | 0.00041996 | 0.00072751 | 0.00063938 | 0 | 0.0013669 | 3.7279e-05 | 7.4636e-06 | 0 | 4.4743e-05 | 0.42208 | 110.3417 | 2.4223 | 21731.3377 | 1.9248 | 6.2647
Los Angeles (SC) | 2014 | T6 Public | 2009 | Aggregate | Diesel | 111 | 1938.5656 | 336.7 | 0.0087818 | 0.0033097 | 0 | 0.012092 | 2.6593e-05 | 4.3584e-07 | 0 | 2.7029e-05 | 6.4107e-06 | 0.00011937 | 0.00015281 | 2.7795e-05 | 4.5554e-07 | 0 | 2.8251e-05 | 2.5643e-05 | 0.00027852 | 0.00033242 | 2.5829 | 0.50779 | 0 | 3.0907 | 8.3236e-06 | 2.1449e-06 | 0 | 1.0469e-05 | 0.00040552 | 7.9724e-05 | 0 | 0.00048524 | 0.00017921 | 4.618e-05 | 0 | 0.00022539 | 0 | 0 | 0 | 0 | 0.00022539 | 0.00020401 | 5.2572e-05 | 0 | 0.00025658 | 0 | 0 | 0 | 0 | 0.00025658 | 0.00043819 | 0.0003736 | 0 | 0.00081179 | 2.4373e-05 | 4.7917e-06 | 0 | 2.9165e-05 | 0.27513 | 84.8765 | 2.3334 | 21695.1237 | 1.8011 | 5.6984
Los Angeles (SC) | 2014 | T6 Public | 2010 | Aggregate | Diesel | 50 | 889.5824 | 151.6667 | 0.0034679 | 0.0013271 | 7.3617e-05 | 0.0048686 | 1.3851e-05 | 1.9632e-07 | 0 | 1.4048e-05 | 2.9418e-06 | 5.4776e-05 | 7.1766e-05 | 1.4478e-05 | 2.052e-07 | 0 | 1.4683e-05 | 1.1767e-05 | 0.00012781 | 0.00015426 | 1.1677 | 0.22285 | 0 | 1.3905 | 3.5278e-06 | 9.2139e-07 | 0 | 4.4492e-06 | 0.00018333 | 3.4987e-05 | 0 | 0.00021831 | 7.5952e-05 | 1.9837e-05 | 0 | 9.579e-05 | 0 | 0 | 0 | 0 | 9.579e-05 | 8.6466e-05 | 2.2583e-05 | 0 | 0.00010905 | 0 | 0 | 0 | 0 | 0.00010905 | 0.00018102 | 0.00023158 | 0 | 0.0004126 | 1.1019e-05 | 2.1029e-06 | 0 | 1.3122e-05 | 0.12378 | 74.4743 | 2.3597 | 21270.6428 | 1.6681 | 6.3115
Los Angeles (SC) | 2014 | T6 Public | 2011 | Aggregate | Diesel | 90 | 1630.4452 | 273 | 0.0025952 | 0.0017174 | 0.00073823 | 0.0050508 | 1.6114e-05 | 3.5338e-07 | 0 | 1.6468e-05 | 5.3918e-06 | 0.00010039 | 0.00012225 | 1.6843e-05 | 3.6936e-07 | 0 | 1.7212e-05 | 2.1567e-05 | 0.00023425 | 0.00027303 | 1.9957 | 0.35269 | 0 | 2.3484 | 2.2923e-06 | 1.29e-06 | 0 | 3.5823e-06 | 0.00031332 | 5.5372e-05 | 0 | 0.0003687 | 4.9352e-05 | 2.7773e-05 | 0 | 7.7125e-05 | 0 | 0 | 0 | 0 | 7.7125e-05 | 5.6184e-05 | 3.1617e-05 | 0 | 8.7801e-05 | 0 | 0 | 0 | 0 | 8.7801e-05 | 0.00016484 | 0.0009376 | 0 | 0.0011024 | 1.8832e-05 | 3.3281e-06 | 0 | 2.216e-05 | 0.20905 | 42.1543 | 2.2788 | 19599.5729 | 0.73279 | 9.201
Los Angeles (SC) | 2014 | T6 Public | 2012 | Aggregate | Diesel | 113 | 2084.0759 | 342.7667 | 0.0022365 | 0.0018579 | 0.0011386 | 0.0052331 | 7.8726e-06 | 4.4369e-07 | 0 | 8.3163e-06 | 6.8919e-06 | 0.00012833 | 0.00014354 | 8.2286e-06 | 4.6375e-07 | 0 | 8.6924e-06 | 2.7568e-05 | 0.00029943 | 0.00033569 | 2.5003 | 0.42589 | 0 | 2.9262 | 6.241e-07 | 1.4909e-06 | 0 | 2.115e-06 | 0.00039256 | 6.6866e-05 | 0 | 0.00045942 | 1.3437e-05 | 3.2098e-05 | 0 | 4.5535e-05 | 0 | 0 | 0 | 0 | 4.5535e-05 | 1.5297e-05 | 3.6541e-05 | 0 | 5.1838e-05 | 0 | 0 | 0 | 0 | 5.1838e-05 | 0.00013993 | 0.0013592 | 0 | 0.0014991 | 2.3594e-05 | 4.0189e-06 | 0 | 2.7613e-05 | 0.26049 | 34.1689 | 2.1919 | 19106.5664 | 0.33847 | 9.7882
Los Angeles (SC) | 2014 | T6 Public | 2013 | Aggregate | Diesel | 29 | 544.2592 | 87.9667 | 0.00055138 | 0.00047681 | 0.00029348 | 0.0013217 | 1.9132e-06 | 1.1387e-07 | 0 | 2.0271e-06 | 1.7998e-06 | 3.3513e-05 | 3.734e-05 | 1.9997e-06 | 1.1902e-07 | 0 | 2.1187e-06 | 7.1993e-06 | 7.8197e-05 | 8.7515e-05 | 0.64813 | 0.1093 | 0 | 0.75743 | 1.5975e-07 | 3.8261e-07 | 0 | 5.4236e-07 | 0.00010176 | 1.716e-05 | 0 | 0.00011892 | 3.4394e-06 | 8.2375e-06 | 0 | 1.1677e-05 | 0 | 0 | 0 | 0 | 1.1677e-05 | 3.9154e-06 | 9.3777e-06 | 0 | 1.3293e-05 | 0 | 0 | 0 | 0 | 1.3293e-05 | 3.5817e-05 | 0.00034881 | 0 | 0.00038463 | 6.116e-06 | 1.0314e-06 | 0 | 7.1474e-06 | 0.067425 | 33.0449 | 2.1881 | 18937.533 | 0.33236 | 9.6167
Los Angeles (SC) | 2014 | T6 Public | 2014 | Aggregate | Diesel | 65.48 | 1250.3178 | 198.6227 | 0.0009915 | 0.0010766 | 0.00068295 | 0.0027511 | 3.9866e-06 | 2.571e-07 | 0 | 4.2437e-06 | 4.1347e-06 | 7.6988e-05 | 8.5367e-05 | 4.1669e-06 | 2.6873e-07 | 0 | 4.4356e-06 | 1.6539e-05 | 0.00017964 | 0.00020061 | 1.3354 | 0.23368 | 0 | 1.5691 | 3.5768e-07 | 8.6391e-07 | 0 | 1.2216e-06 | 0.00020966 | 3.6688e-05 | 0 | 0.00024634 | 7.7009e-06 | 1.86e-05 | 0 | 2.6301e-05 | 0 | 0 | 0 | 0 | 2.6301e-05 | 8.7668e-06 | 2.1174e-05 | 0 | 2.9941e-05 | 0 | 0 | 0 | 0 | 2.9941e-05 | 8.0194e-05 | 0.0007876 | 0 | 0.00086779 | 1.2601e-05 | 2.2051e-06 | 0 | 1.4806e-05 | 0.13968 | 29.9411 | 2.1834 | 17076.8 | 0.32586 | 9.4446
Los Angeles (SC) | 2014 | T6 Public | 2015 | Aggregate | Diesel | 2 | 15.9122 | 6.0667 | 1.1546e-05 | 3.2884e-05 | 2.1013e-05 | 6.5442e-05 | 4.7834e-08 | 7.8529e-09 | 0 | 5.5687e-08 | 5.2621e-08 | 9.798e-07 | 1.0881e-06 | 4.9997e-08 | 8.208e-09 | 0 | 5.8205e-08 | 2.1048e-07 | 2.2862e-06 | 2.5549e-06 | 0.016761 | 0.0071375 | 0 | 0.023899 | 4.4872e-09 | 2.6387e-08 | 0 | 3.0874e-08 | 2.6315e-06 | 1.1206e-06 | 0 | 3.7521e-06 | 9.6608e-08 | 5.681e-07 | 0 | 6.6471e-07 | 0 | 0 | 0 | 0 | 6.6471e-07 | 1.0998e-07 | 6.4674e-07 | 0 | 7.5672e-07 | 0 | 0 | 0 | 0 | 7.5672e-07 | 1.006e-06 | 2.4056e-05 | 0 | 2.5062e-05 | 1.5816e-07 | 6.7352e-08 | 0 | 2.2552e-07 | 0.0021274 | 55.9647 | 2.1849 | 20437.5525 | 0.64713 | 21.4327
Los Angeles (SC) | 2014 | T6TS | 1970 | Aggregate | Gasoline | 149.1309 | 1494.3002 | 2983.8112 | 0.0079345 | 1.3156e-05 | 0.0018865 | 0.0098342 | 5.8172e-05 | 0 | 4.6173e-05 | 0.00010434 | 4.9416e-06 | 9.2012e-05 | 0.0002013 | 6.0963e-05 | 0 | 4.8388e-05 | 0.00010935 | 1.9766e-05 | 0.00021469 | 0.00034381 | 3.3329 | 0.092709 | 0.45456 | 3.8801 | 0.0010381 | 2.0557e-05 | 0.0010193 | 0.0020779 | 0.00028273 | 4.6879e-07 | 6.7223e-05 | 0.00035043 | 0.0095299 | 0.00018872 | 0.0091875 | 0.018906 | 7.0294e-05 | 0.0053743 | 0.016906 | 3.6908e-05 | 0.041293 | 0.010361 | 0.00020517 | 0.0099606 | 0.020527 | 7.0294e-05 | 0.0053743 | 0.016906 | 3.6908e-05 | 0.042914 | 0.22328 | 0.0021085 | 0.00045415 | 0.22584 | 3.3151e-05 | 9.2214e-07 | 4.5213e-06 | 3.8594e-05 | 0.41166 | 89.5544 | 3.1309 | 35334.2939 | 390.792 | 2056.6308
Los Angeles (SC) | 2014 | T6TS | 1971 | Aggregate | Gasoline | 151.9507 | 1523.176 | 3040.2304 | 0.0081159 | 1.3405e-05 | 0.0019318 | 0.010061 | 5.9296e-05 | 0 | 4.7046e-05 | 0.00010634 | 5.037e-06 | 9.379e-05 | 0.00020517 | 6.2141e-05 | 0 | 4.9303e-05 | 0.00011144 | 2.0148e-05 | 0.00021884 | 0.00035044 | 3.4017 | 0.094462 | 0.46434 | 3.9605 | 0.0010889 | 2.0848e-05 | 0.0010726 | 0.0021824 | 0.00028888 | 4.7712e-07 | 6.8761e-05 | 0.00035811 | 0.010044 | 0.00019228 | 0.0097134 | 0.019949 | 7.1623e-05 | 0.005476 | 0.016811 | 3.7606e-05 | 0.042345 | 0.010919 | 0.00020905 | 0.010531 | 0.021659 | 7.1623e-05 | 0.005476 | 0.016811 | 3.7606e-05 | 0.044055 | 0.22971 | 0.0021483 | 0.00047928 | 0.23234 | 3.3835e-05 | 9.3957e-07 | 4.6186e-06 | 3.9393e-05 | 0.42018 | 89.8846 | 3.1307 | 35382.1273 | 393.5807 | 2075.655
Los Angeles (SC) | 2014 | T6TS | 1972 | Aggregate | Gasoline | 182.0161 | 1824.6158 | 3641.7779 | 0.0097486 | 1.6057e-05 | 0.0023232 | 0.012088 | 7.1031e-05 | 0 | 5.6354e-05 | 0.00012739 | 6.0339e-06 | 0.00011235 | 0.00024577 | 7.4439e-05 | 0 | 5.9058e-05 | 0.0001335 | 2.4136e-05 | 0.00026215 | 0.00041978 | 4.0752 | 0.11315 | 0.55657 | 4.745 | 0.0013149 | 2.494e-05 | 0.0012965 | 0.0026363 | 0.00034668 | 5.7102e-07 | 8.2617e-05 | 0.00042987 | 0.012144 | 0.00023033 | 0.011757 | 0.024131 | 8.5794e-05 | 0.0065595 | 0.019631 | 4.5046e-05 | 0.050452 | 0.013203 | 0.00025041 | 0.012746 | 0.026199 | 8.5794e-05 | 0.0065595 | 0.019631 | 4.5046e-05 | 0.05252 | 0.27518 | 0.0025734 | 0.0005446 | 0.2783 | 4.0535e-05 | 1.1255e-06 | 5.536e-06 | 4.7196e-05 | 0.50342 | 90.1495 | 3.1307 | 35387.4452 | 391.6893 | 2075.5257
Los Angeles (SC) | 2014 | T6TS | 1973 | Aggregate | Gasoline | 139.6558 | 1399.3848 | 2794.2323 | 0.0074931 | 1.232e-05 | 0.0017882 | 0.0092935 | 5.4477e-05 | 0 | 4.3239e-05 | 9.7716e-05 | 4.6277e-06 | 8.6167e-05 | 0.00018851 | 5.7091e-05 | 0 | 4.5314e-05 | 0.0001024 | 1.8511e-05 | 0.00020106 | 0.00032197 | 3.1242 | 0.086819 | 0.42696 | 3.638 | 0.0010062 | 1.9142e-05 | 0.00099249 | 0.0020178 | 0.00026627 | 4.378e-07 | 6.3543e-05 | 0.00033025 | 0.0092893 | 0.00017673 | 0.0089971 | 0.018463 | 6.5828e-05 | 0.0050329 | 0.014697 | 3.4563e-05 | 0.038293 | 0.010099 | 0.00019213 | 0.0097543 | 0.020046 | 6.5828e-05 | 0.0050329 | 0.014697 | 3.4563e-05 | 0.039876 | 0.21026 | 0.0019745 | 0.0004124 | 0.21265 | 3.1075e-05 | 8.6355e-07 | 4.2467e-06 | 3.6185e-05 | 0.38597 | 90.3714 | 3.1309 | 35375.874 | 387.7543 | 2067.8178
Los Angeles (SC) | 2014 | T6TS | 1974 | Aggregate | Gasoline | 118.9351 | 1192.1087 | 2379.6529 | 0.0063951 | 1.0492e-05 | 0.001527 | 0.0079325 | 4.6408e-05 | 0 | 3.6824e-05 | 8.3231e-05 | 3.9422e-06 | 7.3404e-05 | 0.00016058 | 4.8634e-05 | 0 | 3.8591e-05 | 8.7225e-05 | 1.5769e-05 | 0.00017128 | 0.00027427 | 2.66 | 0.073938 | 0.3635 | 3.0975 | 0.00085289 | 1.6315e-05 | 0.00084108 | 0.0017103 | 0.00022712 | 3.7262e-07 | 5.4229e-05 | 0.00028172 | 0.0078681 | 0.0001505 | 0.0076185 | 0.015637 | 5.9201e-05 | 0.0042847 | 0.0072725 | 3.6604e-05 | 0.02729 | 0.0085541 | 0.00016363 | 0.0082596 | 0.016977 | 5.9201e-05 | 0.0042847 | 0.0072725 | 3.6604e-05 | 0.02863 | 0.17832 | 0.0016816 | 0.00037312 | 0.18038 | 2.6458e-05 | 7.3542e-07 | 3.6156e-06 | 3.0809e-05 | 0.32862 | 90.549 | 3.1308 | 35357.1399 | 326.8129 | 2058.9614
Los Angeles (SC) | 2014 | T6TS | 1975 | Aggregate | Gasoline | 122.2171 | 1225.9433 | 2445.3193 | 0.006584 | 1.0782e-05 | 0.0015716 | 0.0081664 | 4.7725e-05 | 0 | 3.784e-05 | 8.5565e-05 | 4.0541e-06 | 7.5488e-05 | 0.00016511 | 5.0015e-05 | 0 | 3.9656e-05 | 8.967e-05 | 1.6216e-05 | 0.00017614 | 0.00028202 | 2.7343 | 0.075978 | 0.37332 | 3.1836 | 0.00087283 | 1.6781e-05 | 0.00085876 | 0.0017484 | 0.00023375 | 3.8278e-07 | 5.5798e-05 | 0.00028993 | 0.0080445 | 0.00015466 | 0.0077714 | 0.015971 | 6.3679e-05 | 0.0044013 | 0.0072525 | 3.8597e-05 | 0.027727 | 0.0087459 | 0.00016814 | 0.0084254 | 0.017339 | 6.3679e-05 | 0.0044013 | 0.0072525 | 3.8597e-05 | 0.029096 | 0.18271 | 0.001728 | 0.00037275 | 0.18481 | 2.7197e-05 | 7.5572e-07 | 3.7133e-06 | 3.1666e-05 | 0.33776 | 90.6463 | 3.1304 | 35337.6182 | 322.9554 | 2051.3814
Los Angeles (SC) | 2014 | T6TS | 1976 | Aggregate | Gasoline | 66.4154 | 666.1457 | 1328.839 | 0.002707 | 5.859e-06 | 0.00094488 | 0.0036577 | 2.5932e-05 | 0 | 2.0563e-05 | 4.6495e-05 | 2.2029e-06 | 4.1018e-05 | 8.9716e-05 | 2.7177e-05 | 0 | 2.155e-05 | 4.8726e-05 | 8.8116e-06 | 9.5709e-05 | 0.00015325 | 1.4889 | 0.041288 | 0.20315 | 1.7333 | 0.00043176 | 9.1666e-06 | 0.00047799 | 0.00091892 | 0.00010189 | 2.2054e-07 | 3.5567e-05 | 0.00013768 | 0.0039586 | 8.4044e-05 | 0.0043031 | 0.0083458 | 2.9918e-05 | 0.0023904 | 0.0034794 | 1.896e-05 | 0.014264 | 0.0043038 | 9.1373e-05 | 0.0046652 | 0.0090604 | 2.9918e-05 | 0.0023904 | 0.0034794 | 1.896e-05 | 0.014979 | 0.10209 | 0.00093901 | 0.00020987 | 0.10324 | 1.4809e-05 | 4.1067e-07 | 2.0206e-06 | 1.724e-05 | 0.18389 | 74.7182 | 3.1305 | 35407.0118 | 305.9864 | 2108.959
Los Angeles (SC) | 2014 | T6TS | 1977 | Aggregate | Gasoline | 90.7052 | 909.4389 | 1814.8301 | 0.0065483 | 8.0017e-06 | 0.00015446 | 0.0067107 | 1.2397e-05 | 0 | 5.2345e-06 | 1.7631e-05 | 3.0075e-06 | 5.5999e-05 | 7.6638e-05 | 1.3483e-05 | 0 | 5.693e-06 | 1.9176e-05 | 1.203e-05 | 0.00013066 | 0.00016187 | 1.9092 | 0.056388 | 0.077215 | 2.0428 | 0.00050957 | 1.4357e-05 | 0 | 0.00052393 | 0.00022539 | 2.7542e-07 | 5.3166e-06 | 0.00023099 | 0.0030659 | 8.638e-05 | 0 | 0.0031523 | 4.6447e-05 | 0.00091843 | 0.0047309 | 2.8257e-05 | 0.0088763 | 0.0044738 | 0.00012605 | 0 | 0.0045998 | 4.6447e-05 | 0.00091843 | 0.0047309 | 2.8257e-05 | 0.010324 | 0.06383 | 0.0012824 | 0.0079624 | 0.073075 | 1.899e-05 | 5.6087e-07 | 7.6802e-07 | 2.0319e-05 | 0.21673 | 100.4114 | 2.422 | 30565.9272 | 154.4731 | 1093.4017
Los Angeles (SC) | 2014 | T6TS | 1978 | Aggregate | Gasoline | 98.9324 | 992.03 | 1979.4393 | 0.0069176 | 8.7275e-06 | 0.00015955 | 0.0070859 | 1.3523e-05 | 0 | 5.7093e-06 | 1.9232e-05 | 3.2806e-06 | 6.1084e-05 | 8.3597e-05 | 1.4707e-05 | 0 | 6.2094e-06 | 2.0917e-05 | 1.3122e-05 | 0.00014253 | 0.00017657 | 2.0809 | 0.061503 | 0.083836 | 2.2262 | 0.00055099 | 1.568e-05 | 0 | 0.00056667 | 0.00024046 | 3.0338e-07 | 5.5461e-06 | 0.00024631 | 0.0033107 | 9.4215e-05 | 0 | 0.0034049 | 4.2082e-05 | 0.00099424 | 0.0051677 | 2.6786e-05 | 0.0096357 | 0.004831 | 0.00013748 | 0 | 0.0049684 | 4.2082e-05 | 0.00099424 | 0.0051677 | 2.6786e-05 | 0.011199 | 0.068639 | 0.0013987 | 0.0084422 | 0.07848 | 2.0698e-05 | 6.1174e-07 | 8.3388e-07 | 2.2143e-05 | 0.23619 | 97.1983 | 2.422 | 30537.1345 | 153.6212 | 1076.5164
Los Angeles (SC) | 2014 | T6TS | 1979 | Aggregate | Gasoline | 95.8176 | 960.883 | 1917.118 | 0.006834 | 8.4527e-06 | 0.00015251 | 0.006995 | 1.3671e-05 | 0 | 5.5296e-06 | 1.8628e-05 | 3.1776e-06 | 5.9166e-05 | 8.0972e-05 | 1.4245e-05 | 0 | 6.0139e-06 | 2.0259e-05 | 1.271e-05 | 0.00013806 | 0.00017102 | 2.0164 | 0.059566 | 0.081593 | 2.1575 | 0.00053206 | 1.5193e-05 | 0 | 0.00054726 | 0.00023619 | 2.9214e-07 | 5.271e-06 | 0.00024176 | 0.0031955 | 9.1249e-05 | 0 | 0.0032867 | 4.4072e-05 | 0.00095769 | 0.0049482 | 2.7459e-05 | 0.0092641 | 0.0046628 | 0.00013315 | 0 | 0.004796 | 4.4072e-05 | 0.00095769 | 0.0049482 | 2.7459e-05 | 0.010773 | 0.067047 | 0.0013547 | 0.0084281 | 0.07683 | 2.0056e-05 | 5.9248e-07 | 8.1157e-07 | 2.146e-05 | 0.2289 | 99.0609 | 2.422 | 30554.4619 | 152.5698 | 1088.04
Los Angeles (SC) | 2014 | T6TS | 1980 | Aggregate | Gasoline | 72.7914 | 729.7982 | 1456.4101 | 0.0050104 | 6.4214e-06 | 0.00011614 | 0.005133 | 9.9481e-06 | 0 | 4.2007e-06 | 1.4149e-05 | 2.4134e-06 | 4.4937e-05 | 6.15e-05 | 1.0819e-05 | 0 | 4.5687e-06 | 1.5388e-05 | 9.6536e-06 | 0.00010485 | 0.0001299 | 1.5299 | 0.045252 | 0.06161 | 1.6367 | 0.00040103 | 1.1556e-05 | 0 | 0.00041259 | 0.00017498 | 2.2426e-07 | 4.0561e-06 | 0.00017926 | 0.0024057 | 6.932e-05 | 0 | 0.002475 | 2.665e-05 | 0.00064741 | 0.0026202 | 1.4509e-05 | 0.0057838 | 0.0035104 | 0.00010115 | 0 | 0.0036116 | 2.665e-05 | 0.00064741 | 0.0026202 | 1.4509e-05 | 0.0069203 | 0.049969 | 0.0010292 | 0.0061644 | 0.057163 | 1.5217e-05 | 4.501e-07 | 6.128e-07 | 1.628e-05 | 0.17365 | 95.7094 | 2.422 | 30518.1948 | 129.0356 | 1065.8543
Los Angeles (SC) | 2014 | T6TS | 1981 | Aggregate | Gasoline | 112.3449 | 1196.9892 | 2247.7964 | 0.0075654 | 9.9107e-06 | 0.00016098 | 0.0077362 | 1.6316e-05 | 0 | 6.4834e-06 | 2.28e-05 | 3.9584e-06 | 7.3705e-05 | 0.00010046 | 1.7746e-05 | 0 | 7.0512e-06 | 2.4797e-05 | 1.5833e-05 | 0.00017198 | 0.00021261 | 2.5015 | 0.069841 | 0.093504 | 2.6648 | 0.00065088 | 1.7868e-05 | 0 | 0.00066875 | 0.00027106 | 3.5509e-07 | 5.7678e-06 | 0.00027718 | 0.0038973 | 0.00010699 | 0 | 0.0040043 | 4.686e-05 | 0.00099107 | 0.0039706 | 2.4653e-05 | 0.0090374 | 0.0056869 | 0.00015612 | 0 | 0.005843 | 4.686e-05 | 0.00099107 | 0.0039706 | 2.4653e-05 | 0.010876 | 0.077181 | 0.0015884 | 0.0085101 | 0.08728 | 2.4881e-05 | 6.9467e-07 | 9.3004e-07 | 2.6506e-05 | 0.28272 | 87.9482 | 2.417 | 30294.6239 | 123.6438 | 992.2258
Los Angeles (SC) | 2014 | T6TS | 1982 | Aggregate | Gasoline | 54.1307 | 620.3697 | 1083.047 | 0.0040679 | 4.7752e-06 | 8.4265e-05 | 0.004157 | 8.4564e-06 | 0 | 3.1239e-06 | 1.158e-05 | 2.0515e-06 | 3.8199e-05 | 5.1831e-05 | 9.1971e-06 | 0 | 3.3975e-06 | 1.2595e-05 | 8.2061e-06 | 8.9132e-05 | 0.00010993 | 1.298 | 0.033651 | 0.045458 | 1.3772 | 0.00033369 | 8.626e-06 | 0 | 0.00034232 | 0.00014417 | 1.6923e-07 | 2.9863e-06 | 0.00014732 | 0.0019942 | 5.155e-05 | 0 | 0.0020457 | 1.8657e-05 | 0.00047059 | 0.0018597 | 1.0124e-05 | 0.0044048 | 0.0029099 | 7.5221e-05 | 0 | 0.0029851 | 1.8657e-05 | 0.00047059 | 0.0018597 | 1.0124e-05 | 0.0053442 | 0.041079 | 0.00076532 | 0.0043573 | 0.046202 | 1.2911e-05 | 3.3471e-07 | 4.5215e-07 | 1.3698e-05 | 0.14611 | 91.1829 | 2.4114 | 30207.7883 | 117.224 | 1013.4338
Los Angeles (SC) | 2014 | T6TS | 1983 | Aggregate | Gasoline | 46.0054 | 569.9297 | 920.4753 | 0.0039836 | 4.0584e-06 | 7.5123e-05 | 0.0040628 | 7.7689e-06 | 0 | 2.6549e-06 | 1.0424e-05 | 1.8847e-06 | 3.5093e-05 | 4.7402e-05 | 8.4494e-06 | 0 | 2.8875e-06 | 1.1337e-05 | 7.5389e-06 | 8.1885e-05 | 0.00010076 | 1.1955 | 0.0286 | 0.039288 | 1.2634 | 0.0003111 | 7.3169e-06 | 0 | 0.00031841 | 0.00013856 | 1.4116e-07 | 2.6129e-06 | 0.00014131 | 0.0018628 | 4.3812e-05 | 0 | 0.0019066 | 1.7683e-05 | 0.00039074 | 0.0015238 | 9.1642e-06 | 0.0038479 | 0.0027181 | 6.393e-05 | 0 | 0.0027821 | 1.7683e-05 | 0.00039074 | 0.0015238 | 9.1642e-06 | 0.0047234 | 0.039584 | 0.00065044 | 0.0041176 | 0.044352 | 1.1892e-05 | 2.8447e-07 | 3.9078e-07 | 1.2567e-05 | 0.13404 | 97.0048 | 2.4058 | 30166.0649 | 112.7777 | 1058.9695
Los Angeles (SC) | 2014 | T6TS | 1984 | Aggregate | Gasoline | 57.6712 | 776.0646 | 1153.8855 | 0.0050951 | 5.0876e-06 | 0 | 0.0051002 | 1.0579e-05 | 0 | 3.3282e-06 | 1.3907e-05 | 2.5664e-06 | 4.7786e-05 | 6.426e-05 | 1.1505e-05 | 0 | 3.6197e-06 | 1.5125e-05 | 1.0266e-05 | 0.0001115 | 0.00013689 | 1.6159 | 0.035852 | 0.068891 | 1.7207 | 0.00030146 | 9.1624e-06 | 0.00012595 | 0.00043658 | 0.00018163 | 1.8136e-07 | 0 | 0.00018181 | 0.001807 | 5.4921e-05 | 0.00096994 | 0.0028319 | 1.8311e-05 | 0.00047329 | 0.0018464 | 9.9939e-06 | 0.0051799 | 0.0026368 | 8.0141e-05 | 0.001062 | 0.0037789 | 1.8311e-05 | 0.00047329 | 0.0018464 | 9.9939e-06 | 0.0061269 | 0.048266 | 0.00081538 | 0.015563 | 0.064644 | 1.6073e-05 | 3.566e-07 | 6.8523e-07 | 1.7115e-05 | 0.18256 | 89.4282 | 2.4003 | 30171.071 | 107.4311 | 1133.4922
Los Angeles (SC) | 2014 | T6TS | 1985 | Aggregate | Gasoline | 178.9324 | 2624.6608 | 3580.0793 | 0.017238 | 1.5785e-05 | 0 | 0.017254 | 3.5777e-05 | 0 | 1.0326e-05 | 4.6104e-05 | 8.6796e-06 | 0.00016161 | 0.0002164 | 3.8911e-05 | 0 | 1.1231e-05 | 5.0142e-05 | 3.4718e-05 | 0.0003771 | 0.00046196 | 5.4659 | 0.11124 | 0.21392 | 5.791 | 0.0010234 | 2.8525e-05 | 0.00039261 | 0.0014445 | 0.00061447 | 5.6266e-07 | 0 | 0.00061503 | 0.0061134 | 0.0001704 | 0.0030131 | 0.0092969 | 6.2819e-05 | 0.0014001 | 0.0054573 | 3.1778e-05 | 0.016249 | 0.0089207 | 0.00024865 | 0.003299 | 0.012468 | 6.2819e-05 | 0.0014001 | 0.0054573 | 3.1778e-05 | 0.01942 | 0.16369 | 0.0025298 | 0.048386 | 0.2146 | 5.4367e-05 | 1.1064e-06 | 2.1277e-06 | 5.7601e-05 | 0.61439 | 89.4553 | 2.3951 | 30023.9806 | 100.686 | 1112.6357
Los Angeles (SC) | 2014 | T6TS | 1986 | Aggregate | Gasoline | 135.4076 | 2167.0453 | 2709.2343 | 0.015301 | 1.1945e-05 | 0 | 0.015313 | 2.954e-05 | 0 | 7.8143e-06 | 3.7354e-05 | 7.1663e-06 | 0.00013344 | 0.00017796 | 3.2127e-05 | 0 | 8.4988e-06 | 4.0626e-05 | 2.8665e-05 | 0.00031135 | 0.00038064 | 4.5236 | 0.084178 | 0.16487 | 4.7727 | 0.00088063 | 2.1532e-05 | 0.00030999 | 0.0012121 | 0.0005336 | 4.1659e-07 | 0 | 0.00053402 | 0.0052739 | 0.00012895 | 0.0023851 | 0.007788 | 4.0592e-05 | 0.00099625 | 0.0038808 | 2.1249e-05 | 0.012727 | 0.0076957 | 0.00018816 | 0.0026114 | 0.010495 | 4.0592e-05 | 0.00099625 | 0.0038808 | 2.1249e-05 | 0.015434 | 0.14135 | 0.0019144 | 0.038291 | 0.18155 | 4.4994e-05 | 8.3728e-07 | 1.6399e-06 | 4.7472e-05 | 0.50635 | 96.154 | 2.3902 | 29969.5511 | 96.9171 | 1140.0306
Los Angeles (SC) | 2014 | T6TS | 1987 | Aggregate | Gasoline | 99.5016 | 1739.7973 | 1990.8271 | 0.011799 | 8.7777e-06 | 0 | 0.011808 | 2.3716e-05 | 0 | 5.7422e-06 | 2.9458e-05 | 5.7534e-06 | 0.00010713 | 0.00014234 | 2.5793e-05 | 0 | 6.2451e-06 | 3.2038e-05 | 2.3014e-05 | 0.00024997 | 0.00030502 | 3.6266 | 0.061856 | 0.11983 | 3.8083 | 0.00069273 | 1.5931e-05 | 0.00022301 | 0.00093167 | 0.00041655 | 3.0988e-07 | 0 | 0.00041686 | 0.0041204 | 9.4757e-05 | 0.0017042 | 0.0059193 | 3.1181e-05 | 0.00067954 | 0.0026829 | 1.5325e-05 | 0.0093282 | 0.0060124 | 0.00013827 | 0.0018659 | 0.0080166 | 3.1181e-05 | 0.00067954 | 0.0026829 | 1.5325e-05 | 0.011426 | 0.11051 | 0.0014068 | 0.027399 | 0.13932 | 3.6072e-05 | 6.1526e-07 | 1.1919e-06 | 3.7879e-05 | 0.40404 | 92.3579 | 2.3857 | 29786.2866 | 89.3642 | 1089.6654
Los Angeles (SC) | 2014 | T6TS | 1988 | Aggregate | Gasoline | 143.8176 | 2742.7524 | 2877.502 | 0.0071059 | 1.2687e-05 | 0.0027944 | 0.009913 | 3.0071e-05 | 0 | 8.2996e-06 | 3.8371e-05 | 9.0701e-06 | 0.00016889 | 0.00021633 | 3.2705e-05 | 0 | 9.0266e-06 | 4.1732e-05 | 3.628e-05 | 0.00039407 | 0.00047208 | 5.4771 | 0.089406 | 0.13056 | 5.6971 | 0.00028634 | 2.7841e-05 | 0.00012359 | 0.00043776 | 0.00030357 | 5.4201e-07 | 0.00011938 | 0.0004235 | 0.0014086 | 0.00013696 | 0.00078107 | 0.0023266 | 3.9667e-05 | 0.00090323 | 0.0036272 | 1.9956e-05 | 0.0069167 | 0.0020554 | 0.00019985 | 0.00085517 | 0.0031104 | 3.9667e-05 | 0.00090323 | 0.0036272 | 1.9956e-05 | 0.0077005 | 0.035804 | 0.0020333 | 0.016126 | 0.053963 | 5.4479e-05 | 8.8928e-07 | 1.2986e-06 | 5.6667e-05 | 0.60443 | 49.1821 | 2.3421 | 28265.3239 | 38.2049 | 267.7291
Los Angeles (SC) | 2014 | T6TS | 1989 | Aggregate | Gasoline | 232.4783 | 4830.7714 | 4651.4251 | 0.012589 | 2.0508e-05 | 0.0045731 | 0.017183 | 5.2964e-05 | 0 | 1.3416e-05 | 6.638e-05 | 1.5975e-05 | 0.00029746 | 0.00037981 | 5.7603e-05 | 0 | 1.4591e-05 | 7.2194e-05 | 6.39e-05 | 0.00069406 | 0.00083016 | 9.6469 | 0.14452 | 0.2117 | 10.0031 | 0.0005078 | 4.514e-05 | 0.00020349 | 0.00075644 | 0.00054044 | 8.804e-07 | 0.00019632 | 0.00073764 | 0.0024906 | 0.00022139 | 0.0012822 | 0.0039942 | 6.657e-05 | 0.0013429 | 0.0055096 | 3.1562e-05 | 0.010945 | 0.0036342 | 0.00032306 | 0.0014039 | 0.0053612 | 6.657e-05 | 0.0013429 | 0.0055096 | 3.1562e-05 | 0.012312 | 0.063082 | 0.0032869 | 0.026442 | 0.092811 | 9.5953e-05 | 1.4375e-06 | 2.1057e-06 | 9.9496e-05 | 1.0613 | 48.4025 | 2.3385 | 28177.6656 | 34.6809 | 261.4401
Los Angeles (SC) | 2014 | T6TS | 1990 | Aggregate | Gasoline | 255.233 | 5773.6556 | 5106.701 | 0.015569 | 2.2516e-05 | 0.0051501 | 0.020742 | 6.3301e-05 | 0 | 1.4729e-05 | 7.8031e-05 | 1.9093e-05 | 0.00035551 | 0.00045264 | 6.8846e-05 | 0 | 1.602e-05 | 8.4866e-05 | 7.6372e-05 | 0.00082953 | 0.00099077 | 11.5315 | 0.15867 | 0.23543 | 11.9256 | 0.00062195 | 4.9519e-05 | 0.00023716 | 0.00090863 | 0.00066636 | 9.6366e-07 | 0.00022042 | 0.00088774 | 0.0030528 | 0.00024306 | 0.0014956 | 0.0047915 | 6.6257e-05 | 0.001366 | 0.005726 | 3.1928e-05 | 0.011982 | 0.0044547 | 0.00035468 | 0.0016375 | 0.0064468 | 6.6257e-05 | 0.001366 | 0.005726 | 3.1928e-05 | 0.013637 | 0.076282 | 0.0036086 | 0.030755 | 0.11065 | 0.0001147 | 1.5782e-06 | 2.3418e-06 | 0.00011862 | 1.2652 | 48.8862 | 2.3351 | 28107.1427 | 32.1407 | 260.7794
Los Angeles (SC) | 2014 | T6TS | 1991 | Aggregate | Gasoline | 235.1833 | 5779.6344 | 4705.5469 | 0.025477 | 2.0809e-05 | 0.0028558 | 0.028354 | 3.5485e-05 | 0 | 4.4814e-06 | 3.9967e-05 | 1.9113e-05 | 0.00035588 | 0.00041496 | 3.8594e-05 | 0 | 4.874e-06 | 4.3468e-05 | 7.6451e-05 | 0.00083039 | 0.00095031 | 11.5676 | 0.14625 | 0.26227 | 11.9761 | 0.00064563 | 4.5183e-05 | 0.00035255 | 0.0010434 | 0.00099228 | 8.1047e-07 | 0.00011122 | 0.0011043 | 0.003238 | 0.0002266 | 0.0022716 | 0.0057362 | 4.0938e-05 | 0.0012075 | 0.01473 | 1.7819e-05 | 0.021733 | 0.0047249 | 0.00033066 | 0.0024871 | 0.0075427 | 4.0938e-05 | 0.0012075 | 0.01473 | 1.7819e-05 | 0.023539 | 0.091179 | 0.0033477 | 0.055191 | 0.14972 | 0.00011506 | 1.4547e-06 | 2.6087e-06 | 0.00011912 | 1.2706 | 66.7578 | 2.2374 | 28196.9791 | 55.4214 | 352.4997
Los Angeles (SC) | 2014 | T6TS | 1992 | Aggregate | Gasoline | 185.4207 | 4936.4675 | 3709.8983 | 0.021571 | 1.6406e-05 | 0.0022612 | 0.023848 | 3.0309e-05 | 0 | 3.5332e-06 | 3.3842e-05 | 1.6325e-05 | 0.00030396 | 0.00035413 | 3.2963e-05 | 0 | 3.8427e-06 | 3.6806e-05 | 6.5298e-05 | 0.00070925 | 0.00081135 | 9.8788 | 0.11531 | 0.20716 | 10.2013 | 0.0005515 | 3.5769e-05 | 0.00028083 | 0.0008681 | 0.00084403 | 6.4196e-07 | 8.848e-05 | 0.00093315 | 0.0027546 | 0.00017866 | 0.0018021 | 0.0047353 | 2.9203e-05 | 0.00073563 | 0.011846 | 1.2372e-05 | 0.017358 | 0.0040194 | 0.0002607 | 0.001973 | 0.0062532 | 2.9203e-05 | 0.00073563 | 0.011846 | 1.2372e-05 | 0.018876 | 0.077106 | 0.0026393 | 0.043735 | 0.12348 | 9.826e-05 | 1.1469e-06 | 2.0606e-06 | 0.00010147 | 1.0823 | 65.7393 | 2.2366 | 28120.5749 | 52.0342 | 340.3852
Los Angeles (SC) | 2014 | T6TS | 1993 | Aggregate | Gasoline | 191.2719 | 5506.6844 | 3826.9684 | 0.023989 | 1.6924e-05 | 0.0023323 | 0.026338 | 3.381e-05 | 0 | 3.6447e-06 | 3.7454e-05 | 1.821e-05 | 0.00033907 | 0.00039474 | 3.6771e-05 | 0 | 3.9639e-06 | 4.0735e-05 | 7.2841e-05 | 0.00079117 | 0.00090475 | 11.0188 | 0.11894 | 0.21337 | 11.3511 | 0.00061517 | 3.7087e-05 | 0.00028512 | 0.00093737 | 0.00094151 | 6.6423e-07 | 9.1536e-05 | 0.0010337 | 0.0030569 | 0.00018429 | 0.0018203 | 0.0050615 | 3.5679e-05 | 0.00041558 | 0.012496 | 1.4171e-05 | 0.018023 | 0.0044607 | 0.00026892 | 0.001993 | 0.0067226 | 3.5679e-05 | 0.00041558 | 0.012496 | 1.4171e-05 | 0.019684 | 0.085356 | 0.0027226 | 0.044989 | 0.13307 | 0.0001096 | 1.1831e-06 | 2.1223e-06 | 0.0001129 | 1.2043 | 65.0849 | 2.2358 | 28050.1369 | 48.6419 | 328.8296
Los Angeles (SC) | 2014 | T6TS | 1994 | Aggregate | Gasoline | 191.5147 | 5946.6914 | 3831.8271 | 0.025735 | 1.6945e-05 | 0.0023127 | 0.028065 | 3.6511e-05 | 0 | 3.6493e-06 | 4.016e-05 | 1.9665e-05 | 0.00036617 | 0.00042599 | 3.9709e-05 | 0 | 3.969e-06 | 4.3678e-05 | 7.8661e-05 | 0.00085439 | 0.00097673 | 11.8991 | 0.1191 | 0.21216 | 12.2304 | 0.00065822 | 3.7326e-05 | 0.00028391 | 0.00097946 | 0.0010141 | 6.6777e-07 | 9.1137e-05 | 0.0011059 | 0.003254 | 0.00018453 | 0.0018032 | 0.0052418 | 3.807e-05 | 0.0010304 | 0.012502 | 1.4816e-05 | 0.018827 | 0.0047483 | 0.00026926 | 0.0019743 | 0.0069918 | 3.807e-05 | 0.0010304 | 0.012502 | 1.4816e-05 | 0.020577 | 0.092244 | 0.0027261 | 0.044146 | 0.13912 | 0.00011836 | 1.1846e-06 | 2.1103e-06 | 0.00012165 | 1.2976 | 64.22 | 2.235 | 27986.7253 | 47.0868 | 318.3396
Los Angeles (SC) | 2014 | T6TS | 1995 | Aggregate | Gasoline | 351.476 | 11741.2326 | 7032.3319 | 0.050583 | 3.1099e-05 | 0.0042617 | 0.054875 | 7.2088e-05 | 0 | 6.6974e-06 | 7.8786e-05 | 3.8827e-05 | 0.00072297 | 0.00084058 | 7.8402e-05 | 0 | 7.284e-06 | 8.5686e-05 | 0.00015531 | 0.0016869 | 0.0019279 | 23.4888 | 0.21857 | 0.38883 | 24.0962 | 0.001286 | 6.8765e-05 | 0.00053264 | 0.0018874 | 0.0019992 | 1.2291e-06 | 0.00016844 | 0.0021688 | 0.0063334 | 0.00033865 | 0.0033701 | 0.010042 | 6.9843e-05 | 0.0020761 | 0.020253 | 2.6887e-05 | 0.032468 | 0.0092416 | 0.00049416 | 0.0036898 | 0.013426 | 6.9843e-05 | 0.0020761 | 0.020253 | 2.6887e-05 | 0.035852 | 0.17919 | 0.005003 | 0.08055 | 0.26474 | 0.00023363 | 2.174e-06 | 3.8675e-06 | 0.00023967 | 2.5565 | 63.5991 | 2.2344 | 27926.8398 | 41.5514 | 306.8249
Los Angeles (SC) | 2014 | T6TS | 1996 | Aggregate | Gasoline | 261.7003 | 9387.2323 | 5236.0992 | 0.039859 | 2.3156e-05 | 0.0031473 | 0.04303 | 5.7635e-05 | 0 | 4.9867e-06 | 6.2622e-05 | 3.1043e-05 | 0.00057802 | 0.00067168 | 6.2684e-05 | 0 | 5.4235e-06 | 6.8107e-05 | 0.00012417 | 0.0013487 | 0.001541 | 18.7777 | 0.16274 | 0.28899 | 19.2295 | 0.0010251 | 5.1393e-05 | 0.00039675 | 0.0014733 | 0.0015846 | 9.2057e-07 | 0.00012512 | 0.0017107 | 0.0050296 | 0.00025215 | 0.0025009 | 0.0077827 | 4.2558e-05 | 0.0013754 | 0.011801 | 1.7085e-05 | 0.021018 | 0.0073392 | 0.00036794 | 0.0027382 | 0.010445 | 4.2558e-05 | 0.0013754 | 0.011801 | 1.7085e-05 | 0.023681 | 0.14222 | 0.0037251 | 0.059666 | 0.20561 | 0.00018677 | 1.6187e-06 | 2.8745e-06 | 0.00019127 | 2.0401 | 62.3759 | 2.2338 | 27875.1392 | 34.328 | 298.0592
Los Angeles (SC) | 2014 | T6TS | 1997 | Aggregate | Gasoline | 455.3455 | 17489.6052 | 9110.5531 | 0.073055 | 4.029e-05 | 0.0054421 | 0.078537 | 0.00010738 | 0 | 8.6766e-06 | 0.00011606 | 5.7837e-05 | 0.0010769 | 0.0012508 | 0.00011679 | 0 | 9.4366e-06 | 0.00012622 | 0.00023135 | 0.0025128 | 0.0028704 | 34.9787 | 0.28316 | 0.50173 | 35.7636 | 0.0018924 | 8.9787e-05 | 0.00069228 | 0.0026745 | 0.0029225 | 1.6118e-06 | 0.00021771 | 0.0031418 | 0.009247 | 0.00043873 | 0.004346 | 0.014032 | 5.5864e-05 | 0.002021 | 0.015128 | 2.4455e-05 | 0.031261 | 0.013493 | 0.0006402 | 0.0047583 | 0.018892 | 5.5864e-05 | 0.002021 | 0.015128 | 2.4455e-05 | 0.036121 | 0.2611 | 0.0064816 | 0.10313 | 0.37071 | 0.00034792 | 2.8165e-06 | 4.9905e-06 | 0.00035572 | 3.7943 | 61.1057 | 2.2333 | 27825.8096 | 28.1036 | 288.4273
Los Angeles (SC) | 2014 | T6TS | 1998 | Aggregate | Gasoline | 329.998 | 13541.3744 | 6602.599 | 0.057804 | 3.2809e-05 | 0.003603 | 0.06144 | 2.3754e-05 | 0 | 4.1322e-06 | 2.7887e-05 | 4.478e-05 | 0.00083381 | 0.00090648 | 2.5835e-05 | 0 | 4.4941e-06 | 3.0329e-05 | 0.00017912 | 0.0019456 | 0.002155 | 27.1162 | 0.20635 | 0.37086 | 27.6934 | 0.0016368 | 7.4747e-05 | 0.00052646 | 0.002238 | 0.0023052 | 1.3084e-06 | 0.00014369 | 0.0024502 | 0.0080959 | 0.00036972 | 0.0033455 | 0.011811 | 1.3188e-05 | 0.0010505 | 0.0034373 | 1.1215e-05 | 0.016323 | 0.011814 | 0.00053949 | 0.0036629 | 0.016016 | 1.3188e-05 | 0.0010505 | 0.0034373 | 1.1215e-05 | 0.020528 | 0.22111 | 0.0052779 | 0.078915 | 0.3053 | 0.00026971 | 2.0525e-06 | 3.6887e-06 | 0.00027545 | 2.9381 | 61.7408 | 2.1656 | 27829.2345 | 20.6288 | 306.799
Los Angeles (SC) | 2014 | T6TS | 1999 | Aggregate | Gasoline | 659.7325 | 28854.8605 | 13199.9271 | 0.12065 | 6.5591e-05 | 0.0070977 | 0.12781 | 5.0618e-05 | 0 | 8.2611e-06 | 5.8879e-05 | 9.5421e-05 | 0.0017767 | 0.001931 | 5.5051e-05 | 0 | 8.9847e-06 | 6.4036e-05 | 0.00038168 | 0.0041457 | 0.0045914 | 57.7678 | 0.41254 | 0.73838 | 58.9187 | 0.0034506 | 0.00015018 | 0.0010199 | 0.0046207 | 0.0048466 | 2.6348e-06 | 0.00028512 | 0.0051343 | 0.016984 | 0.00073915 | 0.0064491 | 0.024172 | 2.4587e-05 | 0.0019398 | 0.006307 | 2.0849e-05 | 0.032464 | 0.024782 | 0.0010786 | 0.0070609 | 0.032922 | 2.4587e-05 | 0.0019398 | 0.006307 | 2.0849e-05 | 0.041214 | 0.46347 | 0.010552 | 0.15635 | 0.63038 | 0.00057459 | 4.1033e-06 | 7.3444e-06 | 0.00058604 | 6.251 | 60.2764 | 2.1653 | 27785.7123 | 19.4363 | 297.2823
Los Angeles (SC) | 2014 | T6TS | 2000 | Aggregate | Gasoline | 669.9466 | 31167.7013 | 13404.2925 | 0.12623 | 6.6607e-05 | 0.0070623 | 0.13336 | 5.4675e-05 | 0 | 8.389e-06 | 6.3064e-05 | 0.00010307 | 0.0019192 | 0.0020853 | 5.9464e-05 | 0 | 9.1238e-06 | 6.8588e-05 | 0.00041228 | 0.004478 | 0.0049589 | 62.374 | 0.41892 | 0.74606 | 63.539 | 0.0036467 | 0.00015328 | 0.0010316 | 0.0048316 | 0.0051241 | 2.7038e-06 | 0.00028669 | 0.0054134 | 0.017857 | 0.00075059 | 0.0064902 | 0.025098 | 2.3162e-05 | 0.001807 | 0.005829 | 1.9576e-05 | 0.032777 | 0.026057 | 0.0010953 | 0.007106 | 0.034258 | 2.3162e-05 | 0.001807 | 0.005829 | 1.9576e-05 | 0.041937 | 0.48665 | 0.010715 | 0.15652 | 0.65388 | 0.00062041 | 4.1669e-06 | 7.4208e-06 | 0.00063199 | 6.7411 | 58.2233 | 2.165 | 27741.0435 | 18.3097 | 285.4848
Los Angeles (SC) | 2014 | T6TS | 2001 | Aggregate | Gasoline | 747.8838 | 36934.9684 | 14963.6584 | 0.14548 | 7.4355e-05 | 0.0077297 | 0.15328 | 6.4792e-05 | 0 | 9.3649e-06 | 7.4157e-05 | 0.00012214 | 0.0022743 | 0.0024706 | 7.0467e-05 | 0 | 1.0185e-05 | 8.0652e-05 | 0.00048857 | 0.0053066 | 0.0058759 | 73.8936 | 0.46766 | 0.82914 | 75.1904 | 0.0042465 | 0.00017188 | 0.0011456 | 0.005564 | 0.0059603 | 3.0464e-06 | 0.00031669 | 0.00628 | 0.020701 | 0.00083791 | 0.0071748 | 0.028714 | 2.384e-05 | 0.0018354 | 0.0058623 | 2.0071e-05 | 0.036456 | 0.030208 | 0.0012227 | 0.0078555 | 0.039286 | 2.384e-05 | 0.0018354 | 0.0058623 | 2.0071e-05 | 0.047027 | 0.56395 | 0.011961 | 0.17252 | 0.74843 | 0.00073499 | 4.6516e-06 | 8.2471e-06 | 0.00074789 | 7.9773 | 56.4723 | 2.1648 | 27702.0514 | 17.326 | 275.742
Los Angeles (SC) | 2014 | T6TS | 2002 | Aggregate | Gasoline | 570.0402 | 29821.7492 | 11405.3648 | 0.11196 | 5.6674e-05 | 0.0057256 | 0.11775 | 5.2314e-05 | 0 | 7.138e-06 | 5.9452e-05 | 9.8619e-05 | 0.0018363 | 0.0019943 | 5.6896e-05 | 0 | 7.7632e-06 | 6.4659e-05 | 0.00039447 | 0.0042846 | 0.0047438 | 59.6407 | 0.35645 | 0.62451 | 60.6216 | 0.0032988 | 0.00013193 | 0.00086499 | 0.0042957 | 0.004657 | 2.3572e-06 | 0.00023815 | 0.0048975 | 0.015969 | 0.00063866 | 0.0053795 | 0.021987 | 1.6635e-05 | 0.0012603 | 0.0039752 | 1.3939e-05 | 0.027253 | 0.023302 | 0.00093193 | 0.0058899 | 0.030124 | 1.6635e-05 | 0.0012603 | 0.0039752 | 1.3939e-05 | 0.03539 | 0.44344 | 0.009117 | 0.12695 | 0.5795 | 0.00059322 | 3.5455e-06 | 6.2117e-06 | 0.00060298 | 6.4316 | 53.7284 | 2.1646 | 27661.8656 | 16.1484 | 264.4291
Los Angeles (SC) | 2014 | T6TS | 2003 | Aggregate | Gasoline | 626.1915 | 34644.4757 | 12528.8401 | 0.12455 | 6.2256e-05 | 0.0061266 | 0.13074 | 6.0774e-05 | 0 | 7.8411e-06 | 6.8615e-05 | 0.00011457 | 0.0021332 | 0.0023164 | 6.6097e-05 | 0 | 8.5279e-06 | 7.4625e-05 | 0.00045827 | 0.0049776 | 0.0055104 | 69.28 | 0.39156 | 0.67516 | 70.3467 | 0.0036935 | 0.00014592 | 0.00093971 | 0.0047791 | 0.005252 | 2.6251e-06 | 0.00025834 | 0.005513 | 0.017758 | 0.00070157 | 0.0058047 | 0.024265 | 1.6585e-05 | 0.0012323 | 0.003823 | 1.382e-05 | 0.02935 | 0.025913 | 0.0010237 | 0.0063554 | 0.033292 | 1.6585e-05 | 0.0012323 | 0.003823 | 1.382e-05 | 0.038378 | 0.51371 | 0.010015 | 0.13279 | 0.65651 | 0.0006891 | 3.8947e-06 | 6.7156e-06 | 0.00069971 | 7.4634 | 51.354 | 2.1644 | 27631.0155 | 15.0742 | 257.8674
Los Angeles (SC) | 2014 | T6TS | 2004 | Aggregate | Gasoline | 614.1054 | 35859.7091 | 12287.0201 | 0.010805 | 6.1055e-05 | 0.0077055 | 0.018572 | 4.1937e-06 | 0 | 2.7933e-07 | 4.473e-06 | 0.00011859 | 0.0022081 | 0.0023311 | 4.561e-06 | 0 | 3.0379e-07 | 4.8648e-06 | 0.00047434 | 0.0051522 | 0.0056314 | 70.8175 | 0.38401 | 0.51039 | 71.7119 | 0.00016049 | 0.000182 | 0.00072568 | 0.0010682 | 0.00083118 | 4.6965e-06 | 0.00059272 | 0.0014286 | 0.00060673 | 0.00068803 | 0.0035245 | 0.0048193 | 1.4703e-05 | 0.00086701 | 0.0030343 | 1.1929e-05 | 0.0087472 | 0.00088533 | 0.001004 | 0.0038589 | 0.0057482 | 1.4703e-05 | 0.00086701 | 0.0030343 | 1.1929e-05 | 0.0096762 | 0.014069 | 0.0098218 | 0.038593 | 0.062484 | 0.00070439 | 3.8195e-06 | 5.0766e-06 | 0.00071329 | 7.6082 | 7.0475 | 2.1369 | 27212.7027 | 3.6718 | 23.7109
Los Angeles (SC) | 2014 | T6TS | 2005 | Aggregate | Gasoline | 613.8155 | 37750.7143 | 12281.221 | 0.006362 | 6.1026e-05 | 0.0053712 | 0.011794 | 4.4149e-06 | 0 | 2.792e-07 | 4.694e-06 | 0.00012484 | 0.0023245 | 0.002454 | 4.8016e-06 | 0 | 3.0365e-07 | 5.1052e-06 | 0.00049936 | 0.0054238 | 0.0059283 | 74.5421 | 0.38382 | 0.50584 | 75.4318 | 0.00011094 | 0.00019217 | 0.00048945 | 0.00079256 | 0.00057028 | 5.4703e-06 | 0.00048147 | 0.0010572 | 0.00039701 | 0.0006877 | 0.0022503 | 0.003335 | 1.299e-05 | 0.0005786 | 0.0023602 | 1.0174e-05 | 0.006297 | 0.00057931 | 0.0010035 | 0.0024638 | 0.0040466 | 1.299e-05 | 0.0005786 | 0.0023602 | 1.0174e-05 | 0.0070086 | 0.009216 | 0.0098172 | 0.038539 | 0.057572 | 0.00074144 | 3.8177e-06 | 5.0314e-06 | 0.00075029 | 8.0029 | 4.2514 | 2.1369 | 27190.4427 | 2.5263 | 20.7526
Los Angeles (SC) | 2014 | T6TS | 2006 | Aggregate | Gasoline | 680.3979 | 44006.4456 | 13613.4008 | 0.007024 | 6.7646e-05 | 0.0057266 | 0.012818 | 5.1464e-06 | 0 | 3.0948e-07 | 5.4559e-06 | 0.00014553 | 0.0027097 | 0.0028607 | 5.5972e-06 | 0 | 3.3659e-07 | 5.9338e-06 | 0.00058211 | 0.0063226 | 0.0069107 | 86.8943 | 0.42546 | 0.56075 | 87.8805 | 0.00012903 | 0.00021484 | 0.00053125 | 0.00087511 | 0.00064312 | 6.1937e-06 | 0.00052433 | 0.0011736 | 0.00045783 | 0.0007623 | 0.0024217 | 0.0036419 | 1.2376e-05 | 0.00045802 | 0.001988 | 9.3577e-06 | 0.0061096 | 0.00066807 | 0.0011123 | 0.0026515 | 0.0044319 | 1.2376e-05 | 0.00045802 | 0.001988 | 9.3577e-06 | 0.0068996 | 0.010526 | 0.010882 | 0.042901 | 0.064308 | 0.0008643 | 4.2319e-06 | 5.5776e-06 | 0.00087411 | 9.3236 | 3.9637 | 2.1369 | 27174.597 | 2.1335 | 19.8856
Los Angeles (SC) | 2014 | T6TS | 2007 | Aggregate | Gasoline | 596.6747 | 40512.5373 | 11938.2681 | 0.0062493 | 5.9322e-05 | 0.0047786 | 0.011087 | 4.7378e-06 | 0 | 2.714e-07 | 5.0092e-06 | 0.00013397 | 0.0024946 | 0.0026335 | 5.1528e-06 | 0 | 2.9517e-07 | 5.448e-06 | 0.00053589 | 0.0058206 | 0.006362 | 79.9949 | 0.37311 | 0.49107 | 80.8591 | 0.00011825 | 0.00019006 | 0.00045346 | 0.00076177 | 0.00058309 | 5.535e-06 | 0.00044587 | 0.0010345 | 0.00041591 | 0.0006685 | 0.0020491 | 0.0031335 | 9.0367e-06 | 0.00031934 | 0.001205 | 6.6326e-06 | 0.0046735 | 0.00060689 | 0.00097547 | 0.0022435 | 0.0038258 | 9.0367e-06 | 0.00031934 | 0.001205 | 6.6326e-06 | 0.0053658 | 0.009472 | 0.009543 | 0.037345 | 0.05636 | 0.00079567 | 3.7111e-06 | 4.8844e-06 | 0.00080427 | 8.5787 | 3.7241 | 2.1369 | 27159.782 | 1.8023 | 18.9308
Los Angeles (SC) | 2014 | T6TS | 2008 | Aggregate | Gasoline | 934.3903 | 66523.3412 | 18695.2803 | 0.0078669 | 9.2898e-05 | 0.0065598 | 0.01452 | 8.8689e-06 | 0 | 5.3776e-07 | 9.4067e-06 | 0.00021999 | 0.0040962 | 0.0043256 | 9.6457e-06 | 0 | 5.8487e-07 | 1.0231e-05 | 0.00087995 | 0.0095578 | 0.010448 | 131.3532 | 0.58428 | 0.76785 | 132.7054 | 0.00019465 | 0.00030103 | 0.00066812 | 0.0011638 | 0.00078605 | 9.2822e-06 | 0.00065545 | 0.0014508 | 0.00067693 | 0.0010469 | 0.0029851 | 0.0047089 | 1.1199e-05 | 0.0003645 | 0.0010952 | 7.9275e-06 | 0.0061877 | 0.00098778 | 0.0015276 | 0.0032683 | 0.0057837 | 1.1199e-05 | 0.0003645 | 0.0010952 | 7.9275e-06 | 0.0072625 | 0.014393 | 0.014944 | 0.058222 | 0.087559 | 0.0013065 | 5.8116e-06 | 7.6375e-06 | 0.00132 | 14.0793 | 2.9701 | 2.1372 | 27145.7225 | 1.4856 | 17.9107
Los Angeles (SC) | 2014 | T6TS | 2009 | Aggregate | Gasoline | 415.1206 | 30924.3485 | 8305.7331 | 0.0026725 | 4.1272e-05 | 0.0026308 | 0.0053446 | 4.6292e-06 | 0 | 2.89e-07 | 4.9182e-06 | 0.00010226 | 0.0019042 | 0.0020114 | 5.0346e-06 | 0 | 3.1432e-07 | 5.3489e-06 | 0.00040906 | 0.0044431 | 0.0048575 | 61.0607 | 0.25958 | 0.34107 | 61.6613 | 9.206e-05 | 0.00013505 | 0.00028129 | 0.0005084 | 0.00028659 | 4.4257e-06 | 0.00028211 | 0.00057312 | 0.00031704 | 0.00046509 | 0.0012446 | 0.0020267 | 4.0136e-06 | 0.00011961 | 0.0003666 | 2.6714e-06 | 0.0025196 | 0.00046263 | 0.00067866 | 0.0013627 | 0.002504 | 4.0136e-06 | 0.00011961 | 0.0003666 | 2.6714e-06 | 0.0029969 | 0.0061974 | 0.0066393 | 0.025997 | 0.038834 | 0.00060734 | 2.5819e-06 | 3.3924e-06 | 0.00061332 | 6.5419 | 2.3518 | 2.1375 | 27133.1013 | 1.3187 | 17.0881
Los Angeles (SC) | 2014 | T6TS | 2010 | Aggregate | Gasoline | 246.0788 | 19156.1198 | 4923.5438 | 0.001662 | 2.4465e-05 | 0.0015882 | 0.0032747 | 3.4948e-06 | 0 | 2.3071e-07 | 3.7255e-06 | 6.3348e-05 | 0.0011795 | 0.0012466 | 3.8009e-06 | 0 | 2.5092e-07 | 4.0518e-06 | 0.00025339 | 0.0027523 | 0.0030097 | 37.824 | 0.15388 | 0.20281 | 38.1807 | 5.8618e-05 | 8.0453e-05 | 0.00016606 | 0.00030513 | 0.00017882 | 2.6322e-06 | 0.00017087 | 0.00035232 | 0.00020088 | 0.0002757 | 0.00073109 | 0.0012077 | 1.9796e-06 | 5.3212e-05 | 0.00016127 | 1.2301e-06 | 0.0014254 | 0.00029312 | 0.0004023 | 0.00080045 | 0.0014959 | 1.9796e-06 | 5.3212e-05 | 0.00016127 | 1.2301e-06 | 0.0017136 | 0.003772 | 0.0039357 | 0.015821 | 0.023529 | 0.00037622 | 1.5305e-06 | 2.0172e-06 | 0.00037977 | 4.0508 | 2.3262 | 2.138 | 27122.1079 | 1.2172 | 16.7141
Los Angeles (SC) | 2014 | T6TS | 2011 | Aggregate | Gasoline | 551.4814 | 44785.4078 | 11034.0392 | 0.0040854 | 5.4829e-05 | 0.0037427 | 0.007883 | 1.1104e-05 | 0 | 7.8322e-07 | 1.1887e-05 | 0.0001481 | 0.0027577 | 0.0029177 | 1.2076e-05 | 0 | 8.5182e-07 | 1.2928e-05 | 0.00059241 | 0.0064346 | 0.0070399 | 88.4296 | 0.34485 | 0.45578 | 89.2302 | 0.00014485 | 0.00018055 | 0.00038159 | 0.00070699 | 0.00043568 | 5.847e-06 | 0.00039913 | 0.00084066 | 0.00049568 | 0.00061786 | 0.0016776 | 0.0027912 | 3.8211e-06 | 9.1866e-05 | 0.00025202 | 2.2125e-06 | 0.0031411 | 0.00072329 | 0.00090159 | 0.0018368 | 0.0034617 | 3.8211e-06 | 9.1866e-05 | 0.00025202 | 2.2125e-06 | 0.0038116 | 0.0088781 | 0.0088202 | 0.036183 | 0.053881 | 0.00087957 | 3.43e-06 | 4.5334e-06 | 0.00088753 | 9.4668 | 2.3952 | 2.139 | 27112.063 | 1.1581 | 16.3714
Los Angeles (SC) | 2014 | T6TS | 2012 | Aggregate | Gasoline | 478.5912 | 40478.4046 | 9575.6537 | 0.0040593 | 4.7582e-05 | 0.0035941 | 0.007701 | 1.4675e-05 | 0 | 1.084e-06 | 1.5759e-05 | 0.00013386 | 0.0024925 | 0.0026421 | 1.596e-05 | 0 | 1.1789e-06 | 1.7139e-05 | 0.00053544 | 0.0058157 | 0.0063683 | 79.926 | 0.29927 | 0.39915 | 80.6244 | 0.00014383 | 0.00015619 | 0.00035209 | 0.00065211 | 0.00042282 | 4.9562e-06 | 0.00037437 | 0.00080214 | 0.00049377 | 0.0005362 | 0.0015529 | 0.0025828 | 2.9545e-06 | 6.3546e-05 | 0.00016035 | 1.6003e-06 | 0.0028113 | 0.0007205 | 0.00078242 | 0.0017002 | 0.0032031 | 2.9545e-06 | 6.3546e-05 | 0.00016035 | 1.6003e-06 | 0.0034316 | 0.0083092 | 0.0076544 | 0.033486 | 0.04945 | 0.00079499 | 2.9767e-06 | 3.9702e-06 | 0.00080194 | 8.5538 | 2.5889 | 2.1409 | 27103.8048 | 1.1536 | 16.6237
Los Angeles (SC) | 2014 | T6TS | 2013 | Aggregate | Gasoline | 340.296 | 29953.8718 | 6808.6433 | 0.0033185 | 3.3832e-05 | 0.0028559 | 0.0062082 | 1.6254e-05 | 0 | 1.2224e-06 | 1.7476e-05 | 9.9055e-05 | 0.0018444 | 0.0019609 | 1.7678e-05 | 0 | 1.3295e-06 | 1.9007e-05 | 0.00039622 | 0.0043036 | 0.0047189 | 59.1455 | 0.21279 | 0.28694 | 59.6453 | 0.00011772 | 0.00011059 | 0.00026741 | 0.00049572 | 0.00033682 | 3.4339e-06 | 0.00028986 | 0.00063011 | 0.00040583 | 0.00038126 | 0.0011844 | 0.0019715 | 1.9284e-06 | 3.7432e-05 | 7.6969e-05 | 9.8543e-07 | 0.0020888 | 0.00059219 | 0.00055633 | 0.0012968 | 0.0024453 | 1.9284e-06 | 3.7432e-05 | 7.6969e-05 | 9.8543e-07 | 0.0025626 | 0.0064059 | 0.0054426 | 0.025623 | 0.037471 | 0.00058829 | 2.1165e-06 | 2.854e-06 | 0.00059327 | 6.328 | 2.8203 | 2.1437 | 27096.3 | 1.1642 | 17.0228
Los Angeles (SC) | 2014 | T6TS | 2014 | Aggregate | Gasoline | 412.2282 | 37696.1622 | 8247.8624 | 0.003886 | 4.0984e-05 | 0.0032541 | 0.0071811 | 2.8479e-05 | 0 | 2.1275e-06 | 3.0606e-05 | 0.00012466 | 0.0023211 | 0.0024764 | 3.0973e-05 | 0 | 2.3139e-06 | 3.3287e-05 | 0.00049863 | 0.005416 | 0.0059479 | 70.479 | 0.24473 | 0.33029 | 71.0541 | 0.00014428 | 0.00013545 | 0.00030179 | 0.00058152 | 0.00040461 | 4.2672e-06 | 0.00033882 | 0.0007477 | 0.00049195 | 0.00046185 | 0.001322 | 0.0022758 | 2.1969e-06 | 3.906e-05 | 6.4662e-05 | 1.0707e-06 | 0.0023828 | 0.00071785 | 0.00067393 | 0.0014474 | 0.0028392 | 2.1969e-06 | 3.906e-05 | 6.4662e-05 | 1.0707e-06 | 0.0029462 | 0.0075502 | 0.006593 | 0.030205 | 0.044349 | 0.00070102 | 2.4343e-06 | 3.2852e-06 | 0.00070674 | 7.5384 | 2.5923 | 2.1471 | 25649.4912 | 1.0635 | 16.0092
Los Angeles (SC) | 2015 | LDT1 | 1971 | Aggregate | Gasoline | 724.6212 | 13388.5838 | 1934.1878 | 0.084694 | 0 | 0.0032871 | 0.087981 | 0.00091103 | 0 | 0.00011179 | 0.0010228 | 2.9517e-05 | 0.00023244 | 0.0012848 | 0.00095474 | 0 | 0.00011716 | 0.0010719 | 0.00011807 | 0.00054237 | 0.0017323 | 9.427 | 0 | 0.48422 | 9.9112 | 0.01161 | 0 | 0.0010766 | 0.012687 | 0.0030193 | 0 | 0.00011718 | 0.0031365 | 0.10036 | 0 | 0.0091373 | 0.10949 | 0.0046523 | 0.0079575 | 0.017627 | 0.003496 | 0.14323 | 0.10911 | 0 | 0.0099062 | 0.11901 | 0.0046523 | 0.0079575 | 0.017627 | 0.003496 | 0.15275 | 1.0388 | 0 | 0.052974 | 1.0918 | 9.3288e-05 | 0 | 4.7917e-06 | 9.8079e-05 | 1.0462 | 89.4216 | 1.7607 | 10073.4696 | 155.2469 | 1109.6491
Los Angeles (SC) | 2015 | LDT1 | 1971 | Aggregate | Diesel | 15.3368 | 286.3632 | 40.9377 | 0.00060201 | 0 | 0 | 0.00060201 | 0.00018369 | 0 | 0 | 0.00018369 | 6.3132e-07 | 4.9717e-06 | 0.00018929 | 0.000192 | 0 | 0 | 0.000192 | 2.5253e-06 | 1.1601e-05 | 0.00020612 | 0.14852 | 0 | 0 | 0.14852 | 1.2234e-05 | 0 | 0 | 1.2234e-05 | 2.3345e-05 | 0 | 0 | 2.3345e-05 | 0.00026338 | 0 | 0 | 0.00026338 | 0 | 0 | 0 | 0 | 0.00026338 | 0.00029984 | 0 | 0 | 0.00029984 | 0 | 0 | 0 | 0 | 0.00029984 | 0.0006514 | 0 | 0 | 0.0006514 | 1.404e-06 | 0 | 0 | 1.404e-06 | 0.013236 | 28.6071 | 9.7948 | 7057.3387 | 14.2482 | 30.954
Los Angeles (SC) | 2015 | LDT1 | 1972 | Aggregate | Gasoline | 735.0289 | 13764.1164 | 2004.0784 | 0.086905 | 0 | 0.0034334 | 0.090338 | 0.00093658 | 0 | 0.00011583 | 0.0010524 | 3.0345e-05 | 0.00023896 | 0.0013217 | 0.00098152 | 0 | 0.00012139 | 0.0011029 | 0.00012138 | 0.00055758 | 0.0017819 | 9.63 | 0 | 0.50039 | 10.1304 | 0.012104 | 0 | 0.0010949 | 0.013199 | 0.0030993 | 0 | 0.00012244 | 0.0032217 | 0.10483 | 0 | 0.0093102 | 0.11414 | 0.0047192 | 0.0082451 | 0.017941 | 0.0035462 | 0.14859 | 0.11397 | 0 | 0.010094 | 0.12406 | 0.0047192 | 0.0082451 | 0.017941 | 0.0035462 | 0.15851 | 1.0258 | 0 | 0.054383 | 1.0802 | 9.5296e-05 | 0 | 4.9518e-06 | 0.00010025 | 1.0693 | 89.312 | 1.7616 | 10015.294 | 156.7101 | 1067.9061
Los Angeles (SC) | 2015 | LDT1 | 1972 | Aggregate | Diesel | 1.0705 | 19.8362 | 2.9188 | 4.1701e-05 | 0 | 0 | 4.1701e-05 | 1.2724e-05 | 0 | 0 | 1.2724e-05 | 4.3731e-08 | 3.4438e-07 | 1.3112e-05 | 1.3299e-05 | 0 | 0 | 1.3299e-05 | 1.7493e-07 | 8.0356e-07 | 1.4278e-05 | 0.010288 | 0 | 0 | 0.010288 | 8.4741e-07 | 0 | 0 | 8.4741e-07 | 1.6171e-06 | 0 | 0 | 1.6171e-06 | 1.8244e-05 | 0 | 0 | 1.8244e-05 | 0 | 0 | 0 | 0 | 1.8244e-05 | 2.077e-05 | 0 | 0 | 2.077e-05 | 0 | 0 | 0 | 0 | 2.077e-05 | 4.5122e-05 | 0 | 0 | 4.5122e-05 | 9.7254e-08 | 0 | 0 | 9.7254e-08 | 0.00091686 | 28.6071 | 9.7948 | 7057.3387 | 14.2482 | 30.954
Los Angeles (SC) | 2015 | LDT1 | 1972 | Aggregate | Electricity | 2.0313 | 11.8773 | 5.5385 | 0 | 0 | 0 | 0 | 0 | 0 | 0 | 0 | 2.6185e-08 | 2.0621e-07 | 2.3239e-07 | 0 | 0 | 0 | 0 | 1.0474e-07 | 4.8115e-07 | 5.8589e-07 | 0 | 0 | 0 | 0 | 0 | 0 | 0 | 0 | 0 | 0 | 0 | 0 | 0 | 0 | 0 | 0 | 5.0174e-08 | 2.9842e-08 | 0 | 1.6794e-08 | 9.681e-08 | 0 | 0 | 0 | 0 | 5.0174e-08 | 2.9842e-08 | 0 | 1.6794e-08 | 9.681e-08 | 0 | 0 | 0 | 0 | 0 | 0 | 0 | 0 | 0 | 0 | 0.67125 | 0 | 0.11092 | 0
Los Angeles (SC) | 2015 | LDT1 | 1973 | Aggregate | Gasoline | 958.1572 | 18334.5009 | 2667.3371 | 0.11563 | 0 | 0.0045853 | 0.12021 | 0.0012476 | 0 | 0.00015417 | 0.0014017 | 4.0421e-05 | 0.00031831 | 0.0017605 | 0.0013074 | 0 | 0.00016157 | 0.001469 | 0.00016168 | 0.00074273 | 0.0023734 | 12.7527 | 0 | 0.66367 | 13.4163 | 0.016104 | 0 | 0.0014374 | 0.017541 | 0.0041248 | 0 | 0.00016358 | 0.0042884 | 0.13941 | 0 | 0.012218 | 0.15163 | 0.0061517 | 0.010974 | 0.023454 | 0.0046227 | 0.19683 | 0.15157 | 0 | 0.013246 | 0.16482 | 0.0061517 | 0.010974 | 0.023454 | 0.0046227 | 0.21002 | 1.3196 | 0 | 0.071269 | 1.3908 | 0.0001262 | 0 | 6.5675e-06 | 0.00013277 | 1.4161 | 89.2209 | 1.7615 | 9957.5224 | 155.8746 | 1032.2726
Los Angeles (SC) | 2015 | LDT1 | 1973 | Aggregate | Diesel | 1.0783 | 20.2534 | 3.0019 | 4.2578e-05 | 0 | 0 | 4.2578e-05 | 1.2992e-05 | 0 | 0 | 1.2992e-05 | 4.4651e-08 | 3.5163e-07 | 1.3388e-05 | 1.3579e-05 | 0 | 0 | 1.3579e-05 | 1.786e-07 | 8.2046e-07 | 1.4578e-05 | 0.010504 | 0 | 0 | 0.010504 | 8.6523e-07 | 0 | 0 | 8.6523e-07 | 1.6511e-06 | 0 | 0 | 1.6511e-06 | 1.8628e-05 | 0 | 0 | 1.8628e-05 | 0 | 0 | 0 | 0 | 1.8628e-05 | 2.1207e-05 | 0 | 0 | 2.1207e-05 | 0 | 0 | 0 | 0 | 2.1207e-05 | 4.6071e-05 | 0 | 0 | 4.6071e-05 | 9.93e-08 | 0 | 0 | 9.93e-08 | 0.00093614 | 28.6071 | 9.7948 | 7057.3387 | 14.2482 | 30.954
Los Angeles (SC) | 2015 | LDT1 | 1973 | Aggregate | Electricity | 3.0313 | 18.2862 | 8.4387 | 0 | 0 | 0 | 0 | 0 | 0 | 0 | 0 | 4.0314e-08 | 3.1747e-07 | 3.5779e-07 | 0 | 0 | 0 | 0 | 1.6126e-07 | 7.4077e-07 | 9.0203e-07 | 0 | 0 | 0 | 0 | 0 | 0 | 0 | 0 | 0 | 0 | 0 | 0 | 0 | 0 | 0 | 0 | 7.4874e-08 | 4.5469e-08 | 0 | 2.5062e-08 | 1.454e-07 | 0 | 0 | 0 | 0 | 7.4874e-08 | 4.5469e-08 | 0 | 2.5062e-08 | 1.454e-07 | 0 | 0 | 0 | 0 | 0 | 0 | 0 | 0 | 0 | 0 | 0.67125 | 0 | 0.1082 | 0
Los Angeles (SC) | 2015 | LDT1 | 1974 | Aggregate | Gasoline | 527.2239 | 10232.5765 | 1497.9012 | 0.06267 | 0 | 0.0025212 | 0.065192 | 0.00069628 | 0 | 8.6576e-05 | 0.00078285 | 2.2559e-05 | 0.00017765 | 0.00098306 | 0.00072968 | 0 | 9.0731e-05 | 0.00082042 | 9.0236e-05 | 0.00041452 | 0.0013252 | 7.0511 | 0 | 0.36818 | 7.4193 | 0.0088775 | 0 | 0.00074886 | 0.0096264 | 0.0022552 | 0 | 9.0726e-05 | 0.0023459 | 0.07665 | 0 | 0.0063487 | 0.082999 | 0.0038787 | 0.0061438 | 0.0068944 | 0.0034386 | 0.10335 | 0.083334 | 0 | 0.006883 | 0.090217 | 0.0038787 | 0.0061438 | 0.0068944 | 0.0034386 | 0.11057 | 0.69703 | 0 | 0.038245 | 0.73528 | 6.9776e-05 | 0 | 3.6435e-06 | 7.342e-05 | 0.78313 | 86.6949 | 1.7623 | 9866.4831 | 147.0442 | 977.8075
Los Angeles (SC) | 2015 | LDT1 | 1974 | Aggregate | Diesel | 6.1253 | 120.5527 | 17.4028 | 0.00025343 | 0 | 0 | 0.00025343 | 7.733e-05 | 0 | 0 | 7.733e-05 | 2.6577e-07 | 2.093e-06 | 7.9689e-05 | 8.0827e-05 | 0 | 0 | 8.0827e-05 | 1.0631e-06 | 4.8836e-06 | 8.6773e-05 | 0.062522 | 0 | 0 | 0.062522 | 5.15e-06 | 0 | 0 | 5.15e-06 | 9.8275e-06 | 0 | 0 | 9.8275e-06 | 0.00011088 | 0 | 0 | 0.00011088 | 0 | 0 | 0 | 0 | 0.00011088 | 0.00012623 | 0 | 0 | 0.00012623 | 0 | 0 | 0 | 0 | 0.00012623 | 0.00027422 | 0 | 0 | 0.00027422 | 5.9105e-07 | 0 | 0 | 5.9105e-07 | 0.0055721 | 28.6071 | 9.7948 | 7057.3387 | 14.2482 | 30.954
Los Angeles (SC) | 2015 | LDT1 | 1974 | Aggregate | Electricity | 1.047 | 6.5374 | 2.9746 | 0 | 0 | 0 | 0 | 0 | 0 | 0 | 0 | 1.4413e-08 | 1.135e-07 | 1.2791e-07 | 0 | 0 | 0 | 0 | 5.765e-08 | 2.6483e-07 | 3.2248e-07 | 0 | 0 | 0 | 0 | 0 | 0 | 0 | 0 | 0 | 0 | 0 | 0 | 0 | 0 | 0 | 0 | 2.5861e-08 | 1.6028e-08 | 0 | 8.6562e-09 | 5.0545e-08 | 0 | 0 | 0 | 0 | 2.5861e-08 | 1.6028e-08 | 0 | 8.6562e-09 | 5.0545e-08 | 0 | 0 | 0 | 0 | 0 | 0 | 0 | 0 | 0 | 0 | 0.67125 | 0 | 0.10521 | 0
Los Angeles (SC) | 2015 | LDT1 | 1975 | Aggregate | Gasoline | 230.1421 | 4518.2109 | 667.0437 | 0.026817 | 0 | 0.00088456 | 0.027702 | 0.00029357 | 0 | 3.8919e-05 | 0.00033249 | 9.9609e-06 | 7.8442e-05 | 0.00042089 | 0.00031241 | 0 | 4.1417e-05 | 0.00035383 | 3.9844e-05 | 0.00018303 | 0.0005767 | 3.1843 | 0 | 0.17123 | 3.3555 | 0.0039697 | 0 | 0.00047654 | 0.0044463 | 0.0009763 | 0 | 3.2203e-05 | 0.0010085 | 0.030459 | 0 | 0.0040391 | 0.034498 | 0.0016816 | 0.0020707 | 0.0029266 | 0.0014937 | 0.04267 | 0.037708 | 0 | 0.0043994 | 0.042107 | 0.0016816 | 0.0020707 | 0.0029266 | 0.0014937 | 0.05028 | 0.33006 | 0 | 0.034089 | 0.36415 | 3.1511e-05 | 0 | 1.6944e-06 | 3.3205e-05 | 0.35418 | 83.4317 | 1.7369 | 10105.9494 | 151.43 | 1096.73
Los Angeles (SC) | 2015 | LDT1 | 1975 | Aggregate | Diesel | 4.0862 | 81.6675 | 11.8433 | 0.00017169 | 0 | 0 | 0.00017169 | 5.2387e-05 | 0 | 0 | 5.2387e-05 | 1.8005e-07 | 1.4179e-06 | 5.3985e-05 | 5.4755e-05 | 0 | 0 | 5.4755e-05 | 7.2018e-07 | 3.3083e-06 | 5.8784e-05 | 0.042355 | 0 | 0 | 0.042355 | 3.4889e-06 | 0 | 0 | 3.4889e-06 | 6.6576e-06 | 0 | 0 | 6.6576e-06 | 7.5113e-05 | 0 | 0 | 7.5113e-05 | 0 | 0 | 0 | 0 | 7.5113e-05 | 8.5511e-05 | 0 | 0 | 8.5511e-05 | 0 | 0 | 0 | 0 | 8.5511e-05 | 0.00018577 | 0 | 0 | 0.00018577 | 4.0041e-07 | 0 | 0 | 4.0041e-07 | 0.0037748 | 28.6071 | 9.7948 | 7057.3387 | 14.2482 | 30.954
Los Angeles (SC) | 2015 | LDT1 | 1975 | Aggregate | Electricity | 1.0783 | 6.9894 | 3.1254 | 0 | 0 | 0 | 0 | 0 | 0 | 0 | 0 | 1.5409e-08 | 1.2135e-07 | 1.3676e-07 | 0 | 0 | 0 | 0 | 6.1636e-08 | 2.8314e-07 | 3.4478e-07 | 0 | 0 | 0 | 0 | 0 | 0 | 0 | 0 | 0 | 0 | 0 | 0 | 0 | 0 | 0 | 0 | 2.6635e-08 | 1.684e-08 | 0 | 8.9152e-09 | 5.239e-08 | 0 | 0 | 0 | 0 | 2.6635e-08 | 1.684e-08 | 0 | 8.9152e-09 | 5.239e-08 | 0 | 0 | 0 | 0 | 0 | 0 | 0 | 0 | 0 | 0 | 0.67125 | 0 | 0.102 | 0
Los Angeles (SC) | 2015 | LDT1 | 1976 | Aggregate | Gasoline | 289.2437 | 5840.3115 | 854.9147 | 0.023419 | 0 | 0.00058393 | 0.024003 | 0.00036111 | 0 | 5.0129e-05 | 0.00041124 | 1.2876e-05 | 0.0001014 | 0.00052551 | 0.00039088 | 0 | 5.4261e-05 | 0.00044514 | 5.1503e-05 | 0.00023659 | 0.00073323 | 4.0539 | 0 | 0.2083 | 4.2622 | 0.0017532 | 0 | 0.00042097 | 0.0021741 | 0.00096231 | 0 | 2.3995e-05 | 0.00098631 | 0.010241 | 0 | 0.0030443 | 0.013286 | 0.0020967 | 0.0013264 | 0.0029979 | 0.0018642 | 0.021571 | 0.014355 | 0 | 0.0033291 | 0.017684 | 0.0020967 | 0.0013264 | 0.0029979 | 0.0018642 | 0.02597 | 0.41574 | 0 | 0.059961 | 0.4757 | 4.0117e-05 | 0 | 2.0613e-06 | 4.2178e-05 | 0.44989 | 55.9257 | 1.7084 | 9930.8882 | 60.5087 | 1108.3643
Los Angeles (SC) | 2015 | LDT1 | 1976 | Aggregate | Diesel | 1.1332 | 22.2336 | 3.3493 | 4.6741e-05 | 0 | 0 | 4.6741e-05 | 1.4262e-05 | 0 | 0 | 1.4262e-05 | 4.9017e-08 | 3.8601e-07 | 1.4697e-05 | 1.4907e-05 | 0 | 0 | 1.4907e-05 | 1.9607e-07 | 9.0068e-07 | 1.6004e-05 | 0.011531 | 0 | 0 | 0.011531 | 9.4982e-07 | 0 | 0 | 9.4982e-07 | 1.8125e-06 | 0 | 0 | 1.8125e-06 | 2.0449e-05 | 0 | 0 | 2.0449e-05 | 0 | 0 | 0 | 0 | 2.0449e-05 | 2.328e-05 | 0 | 0 | 2.328e-05 | 0 | 0 | 0 | 0 | 2.328e-05 | 5.0575e-05 | 0 | 0 | 5.0575e-05 | 1.0901e-07 | 0 | 0 | 1.0901e-07 | 0.0010277 | 28.6071 | 9.7948 | 7057.3387 | 14.2482 | 30.954
Los Angeles (SC) | 2015 | LDT1 | 1977 | Aggregate | Gasoline | 412.685 | 8509.3381 | 1243.4118 | 0.033544 | 0 | 0.00083751 | 0.034382 | 0.00052614 | 0 | 7.2909e-05 | 0.00059905 | 1.876e-05 | 0.00014773 | 0.00076554 | 0.00056951 | 0 | 7.8919e-05 | 0.00064843 | 7.504e-05 | 0.00034471 | 0.0010682 | 5.9007 | 0 | 0.30198 | 6.2026 | 0.0025495 | 0 | 0.00061033 | 0.0031598 | 0.0013855 | 0 | 3.4592e-05 | 0.0014201 | 0.014889 | 0 | 0.004412 | 0.0193 | 0.0029677 | 0.0019231 | 0.0043489 | 0.0026402 | 0.03118 | 0.020868 | 0 | 0.0048248 | 0.025693 | 0.0029677 | 0.0019231 | 0.0043489 | 0.0026402 | 0.037573 | 0.60016 | 0 | 0.08663 | 0.68679 | 5.8392e-05 | 0 | 2.9884e-06 | 6.138e-05 | 0.65471 | 54.982 | 1.7082 | 9918.989 | 60.0845 | 1098.2921
Los Angeles (SC) | 2015 | LDT1 | 1977 | Aggregate | Diesel | 3.1175 | 64.0598 | 9.393 | 0.00013467 | 0 | 0 | 0.00013467 | 4.1092e-05 | 0 | 0 | 4.1092e-05 | 1.4123e-07 | 1.1122e-06 | 4.2345e-05 | 4.295e-05 | 0 | 0 | 4.295e-05 | 5.6491e-07 | 2.5951e-06 | 4.611e-05 | 0.033223 | 0 | 0 | 0.033223 | 2.7367e-06 | 0 | 0 | 2.7367e-06 | 5.2222e-06 | 0 | 0 | 5.2222e-06 | 5.8918e-05 | 0 | 0 | 5.8918e-05 | 0 | 0 | 0 | 0 | 5.8918e-05 | 6.7075e-05 | 0 | 0 | 6.7075e-05 | 0 | 0 | 0 | 0 | 6.7075e-05 | 0.00014572 | 0 | 0 | 0.00014572 | 3.1408e-07 | 0 | 0 | 3.1408e-07 | 0.0029609 | 28.6071 | 9.7948 | 7057.3387 | 14.2482 | 30.954
Los Angeles (SC) | 2015 | LDT1 | 1977 | Aggregate | Electricity | 1.0235 | 7.201 | 3.0838 | 0 | 0 | 0 | 0 | 0 | 0 | 0 | 0 | 1.5875e-08 | 1.2502e-07 | 1.4089e-07 | 0 | 0 | 0 | 0 | 6.3502e-08 | 2.9171e-07 | 3.5521e-07 | 0 | 0 | 0 | 0 | 0 | 0 | 0 | 0 | 0 | 0 | 0 | 0 | 0 | 0 | 0 | 0 | 2.528e-08 | 1.6616e-08 | 0 | 8.4619e-09 | 5.0358e-08 | 0 | 0 | 0 | 0 | 2.528e-08 | 1.6616e-08 | 0 | 8.4619e-09 | 5.0358e-08 | 0 | 0 | 0 | 0 | 0 | 0 | 0 | 0 | 0 | 0 | 0.67125 | 0 | 0.095162 | 0
Los Angeles (SC) | 2015 | LDT1 | 1978 | Aggregate | Gasoline | 541.2049 | 11353.0635 | 1661.6453 | 0.04398 | 0 | 0.0011036 | 0.045084 | 0.00070197 | 0 | 9.7433e-05 | 0.0007994 | 2.5029e-05 | 0.00019711 | 0.0010215 | 0.00075983 | 0 | 0.00010546 | 0.0008653 | 0.00010012 | 0.00045991 | 0.0014253 | 7.8594 | 0 | 0.40232 | 8.2617 | 0.0033904 | 0 | 0.00081258 | 0.004203 | 0.0018261 | 0 | 4.5824e-05 | 0.0018719 | 0.01979 | 0 | 0.0058712 | 0.025661 | 0.0038655 | 0.0025619 | 0.0057928 | 0.0034427 | 0.041324 | 0.027738 | 0 | 0.0064205 | 0.034158 | 0.0038655 | 0.0025619 | 0.0057928 | 0.0034427 | 0.049821 | 0.79157 | 0 | 0.11504 | 0.90661 | 7.7775e-05 | 0 | 3.9813e-06 | 8.1756e-05 | 0.87205 | 54.0374 | 1.7084 | 9902.4572 | 59.7152 | 1086.6656
Los Angeles (SC) | 2015 | LDT1 | 1978 | Aggregate | Diesel | 7.2193 | 151.6274 | 22.1653 | 0.00031876 | 0 | 0 | 0.00031876 | 9.7263e-05 | 0 | 0 | 9.7263e-05 | 3.3428e-07 | 2.6325e-06 | 0.00010023 | 0.00010166 | 0 | 0 | 0.00010166 | 1.3371e-06 | 6.1424e-06 | 0.00010914 | 0.078638 | 0 | 0 | 0.078638 | 6.4776e-06 | 0 | 0 | 6.4776e-06 | 1.2361e-05 | 0 | 0 | 1.2361e-05 | 0.00013946 | 0 | 0 | 0.00013946 | 0 | 0 | 0 | 0 | 0.00013946 | 0.00015876 | 0 | 0 | 0.00015876 | 0 | 0 | 0 | 0 | 0.00015876 | 0.00034491 | 0 | 0 | 0.00034491 | 7.4341e-07 | 0 | 0 | 7.4341e-07 | 0.0070084 | 28.6071 | 9.7948 | 7057.3387 | 14.2482 | 30.954
Los Angeles (SC) | 2015 | LDT1 | 1978 | Aggregate | Electricity | 1.0313 | 7.5822 | 3.1665 | 0 | 0 | 0 | 0 | 0 | 0 | 0 | 0 | 1.6716e-08 | 1.3164e-07 | 1.4835e-07 | 0 | 0 | 0 | 0 | 6.6864e-08 | 3.0716e-07 | 3.7402e-07 | 0 | 0 | 0 | 0 | 0 | 0 | 0 | 0 | 0 | 0 | 0 | 0 | 0 | 0 | 0 | 0 | 2.5474e-08 | 1.7061e-08 | 0 | 8.5266e-09 | 5.1062e-08 | 0 | 0 | 0 | 0 | 2.5474e-08 | 1.7061e-08 | 0 | 8.5266e-09 | 5.1062e-08 | 0 | 0 | 0 | 0 | 0 | 0 | 0 | 0 | 0 | 0 | 0.67125 | 0 | 0.09164 | 0
Los Angeles (SC) | 2015 | LDT1 | 1979 | Aggregate | Gasoline | 579.2546 | 12363.4862 | 1811.6536 | 0.032637 | 0 | 0.00090108 | 0.033538 | 0.00075829 | 0 | 0.00010626 | 0.00086455 | 2.7257e-05 | 0.00021465 | 0.0011065 | 0.00082193 | 0 | 0.00011518 | 0.00093711 | 0.00010903 | 0.00050084 | 0.001547 | 7.8424 | 0 | 0.33254 | 8.175 | 0.0025551 | 0 | 0.0006806 | 0.0032357 | 0.0015208 | 0 | 4.1988e-05 | 0.0015628 | 0.013828 | 0 | 0.0046524 | 0.01848 | 0.0040736 | 0.0027063 | 0.0061487 | 0.0036215 | 0.035031 | 0.01981 | 0 | 0.005091 | 0.024901 | 0.0040736 | 0.0027063 | 0.0061487 | 0.0036215 | 0.041451 | 0.43059 | 0 | 0.066412 | 0.497 | 7.7607e-05 | 0 | 3.2908e-06 | 8.0898e-05 | 0.8629 | 36.9136 | 1.7027 | 8997.7359 | 45.6228 | 547.0237
Los Angeles (SC) | 2015 | LDT1 | 1979 | Aggregate | Diesel | 7.2585 | 154.5897 | 22.7014 | 0.00032499 | 0 | 0 | 0.00032499 | 9.9164e-05 | 0 | 0 | 9.9164e-05 | 3.4081e-07 | 2.6839e-06 | 0.00010219 | 0.00010365 | 0 | 0 | 0.00010365 | 1.3632e-06 | 6.2624e-06 | 0.00011127 | 0.080174 | 0 | 0 | 0.080174 | 6.6041e-06 | 0 | 0 | 6.6041e-06 | 1.2602e-05 | 0 | 0 | 1.2602e-05 | 0.00014218 | 0 | 0 | 0.00014218 | 0 | 0 | 0 | 0 | 0.00014218 | 0.00016187 | 0 | 0 | 0.00016187 | 0 | 0 | 0 | 0 | 0.00016187 | 0.00035165 | 0 | 0 | 0.00035165 | 7.5793e-07 | 0 | 0 | 7.5793e-07 | 0.0071454 | 28.6071 | 9.7948 | 7057.3387 | 14.2482 | 30.954
Los Angeles (SC) | 2015 | LDT1 | 1979 | Aggregate | Electricity | 1.0313 | 7.9354 | 3.2256 | 0 | 0 | 0 | 0 | 0 | 0 | 0 | 0 | 1.7495e-08 | 1.3777e-07 | 1.5526e-07 | 0 | 0 | 0 | 0 | 6.9978e-08 | 3.2146e-07 | 3.9144e-07 | 0 | 0 | 0 | 0 | 0 | 0 | 0 | 0 | 0 | 0 | 0 | 0 | 0 | 0 | 0 | 0 | 2.5474e-08 | 1.738e-08 | 0 | 8.5266e-09 | 5.138e-08 | 0 | 0 | 0 | 0 | 2.5474e-08 | 1.738e-08 | 0 | 8.5266e-09 | 5.138e-08 | 0 | 0 | 0 | 0 | 0 | 0 | 0 | 0 | 0 | 0 | 0.67125 | 0 | 0.088108 | 0
Los Angeles (SC) | 2015 | LDT1 | 1980 | Aggregate | Gasoline | 551.6828 | 11978.4071 | 1757.0269 | 0.031649 | 0 | 0.00092911 | 0.032579 | 0.00073468 | 0 | 0.00010213 | 0.00083681 | 2.6408e-05 | 0.00020796 | 0.0010712 | 0.00079634 | 0 | 0.0001107 | 0.00090704 | 0.00010563 | 0.00048524 | 0.0014979 | 7.5879 | 0 | 0.32023 | 7.9081 | 0.0026645 | 0 | 0.00069866 | 0.0033631 | 0.0014736 | 0 | 4.326e-05 | 0.0015169 | 0.014556 | 0 | 0.0048284 | 0.019385 | 0.0037251 | 0.0019539 | 0.0056388 | 0.0028561 | 0.033559 | 0.020888 | 0 | 0.0052839 | 0.026172 | 0.0037251 | 0.0019539 | 0.0056388 | 0.0028561 | 0.040346 | 0.40725 | 0 | 0.062058 | 0.46931 | 7.5088e-05 | 0 | 3.1689e-06 | 7.8257e-05 | 0.83473 | 37.0101 | 1.7017 | 8983.8124 | 45.8335 | 533.1443
Los Angeles (SC) | 2015 | LDT1 | 1980 | Aggregate | Diesel | 6.3995 | 137.64 | 20.3815 | 0.00025363 | 0 | 0 | 0.00025363 | 4.5238e-05 | 0 | 0 | 4.5238e-05 | 3.0344e-07 | 2.3896e-06 | 4.7931e-05 | 4.7284e-05 | 0 | 0 | 4.7284e-05 | 1.2138e-06 | 5.5758e-06 | 5.4073e-05 | 0.071384 | 0 | 0 | 0.071384 | 2.6224e-06 | 0 | 0 | 2.6224e-06 | 1.1221e-05 | 0 | 0 | 1.1221e-05 | 5.6458e-05 | 0 | 0 | 5.6458e-05 | 0 | 0 | 0 | 0 | 5.6458e-05 | 6.4273e-05 | 0 | 0 | 6.4273e-05 | 0 | 0 | 0 | 0 | 6.4273e-05 | 0.00021797 | 0 | 0 | 0.00021797 | 6.7483e-07 | 0 | 0 | 6.7483e-07 | 0.0063619 | 25.0751 | 5.3459 | 7057.3387 | 6.3544 | 21.5494
Los Angeles (SC) | 2015 | LDT1 | 1981 | Aggregate | Gasoline | 712.6805 | 15749.8956 | 2310.61 | 0.029796 | 0 | 0.0010647 | 0.030861 | 0.00036596 | 0 | 5.2605e-05 | 0.00041856 | 3.4723e-05 | 0.00027344 | 0.00072672 | 0.00039801 | 0 | 5.7213e-05 | 0.00045522 | 0.00013889 | 0.00063803 | 0.0012321 | 8.0209 | 0 | 0.34569 | 8.3666 | 0.0029853 | 0 | 0.00086428 | 0.0038496 | 0.0015321 | 0 | 5.4747e-05 | 0.0015868 | 0.015701 | 0 | 0.00584 | 0.021541 | 0.0045306 | 0.0031415 | 0.0066108 | 0.0034928 | 0.039317 | 0.022911 | 0 | 0.006394 | 0.029305 | 0.0045306 | 0.0031415 | 0.0066108 | 0.0034928 | 0.047081 | 0.46927 | 0 | 0.080287 | 0.54956 | 7.9373e-05 | 0 | 3.4208e-06 | 8.2794e-05 | 0.88312 | 26.6633 | 1.0646 | 7228.6541 | 40.6776 | 474.8114
Los Angeles (SC) | 2015 | LDT1 | 1981 | Aggregate | Diesel | 37.6372 | 828.5857 | 122.025 | 0.0015268 | 0 | 0 | 0.0015268 | 0.00027233 | 0 | 0 | 0.00027233 | 1.8267e-06 | 1.4385e-05 | 0.00028854 | 0.00028465 | 0 | 0 | 0.00028465 | 7.3069e-06 | 3.3566e-05 | 0.00032552 | 0.42973 | 0 | 0 | 0.42973 | 1.5786e-05 | 0 | 0 | 1.5786e-05 | 6.7547e-05 | 0 | 0 | 6.7547e-05 | 0.00033987 | 0 | 0 | 0.00033987 | 0 | 0 | 0 | 0 | 0.00033987 | 0.00038692 | 0 | 0 | 0.00038692 | 0 | 0 | 0 | 0 | 0.00038692 | 0.0013122 | 0 | 0 | 0.0013122 | 4.0625e-06 | 0 | 0 | 4.0625e-06 | 0.038298 | 25.0751 | 5.3459 | 7057.3387 | 6.3544 | 21.5494
Los Angeles (SC) | 2015 | LDT1 | 1981 | Aggregate | Electricity | 1.047 | 8.8552 | 3.3945 | 0 | 0 | 0 | 0 | 0 | 0 | 0 | 0 | 1.9522e-08 | 1.5374e-07 | 1.7326e-07 | 0 | 0 | 0 | 0 | 7.8089e-08 | 3.5872e-07 | 4.3681e-07 | 0 | 0 | 0 | 0 | 0 | 0 | 0 | 0 | 0 | 0 | 0 | 0 | 0 | 0 | 0 | 0 | 2.5861e-08 | 1.829e-08 | 0 | 8.6562e-09 | 5.2807e-08 | 0 | 0 | 0 | 0 | 2.5861e-08 | 1.829e-08 | 0 | 8.6562e-09 | 5.2807e-08 | 0 | 0 | 0 | 0 | 0 | 0 | 0 | 0 | 0 | 0 | 0.67125 | 0 | 0.081149 | 0
Los Angeles (SC) | 2015 | LDT1 | 1982 | Aggregate | Gasoline | 934.386 | 21011.7783 | 3082.941 | 0.040936 | 0 | 0.0016587 | 0.042595 | 0.00048371 | 0 | 6.989e-05 | 0.0005536 | 4.6323e-05 | 0.00036479 | 0.00096472 | 0.00052608 | 0 | 7.6011e-05 | 0.00060209 | 0.00018529 | 0.00085119 | 0.0016386 | 10.6411 | 0 | 0.44701 | 11.0881 | 0.0035439 | 0 | 0.0010748 | 0.0046187 | 0.0020834 | 0 | 8.4418e-05 | 0.0021678 | 0.018331 | 0 | 0.0071423 | 0.025474 | 0.0055588 | 0.004849 | 0.012824 | 0.0043529 | 0.053059 | 0.026749 | 0 | 0.0078199 | 0.034569 | 0.0055588 | 0.004849 | 0.012824 | 0.0043529 | 0.062154 | 0.5903 | 0 | 0.099954 | 0.69025 | 0.0001053 | 0 | 4.4235e-06 | 0.00010973 | 1.1704 | 27.5856 | 1.0612 | 7180.9429 | 40.2526 | 447.0257
Los Angeles (SC) | 2015 | LDT1 | 1982 | Aggregate | Diesel | 79.5512 | 1775.9286 | 262.4737 | 0.0032725 | 0 | 0 | 0.0032725 | 0.00058369 | 0 | 0 | 0.00058369 | 3.9153e-06 | 3.0833e-05 | 0.00061844 | 0.00061009 | 0 | 0 | 0.00061009 | 1.5661e-05 | 7.1943e-05 | 0.00069769 | 0.92104 | 0 | 0 | 0.92104 | 3.3835e-05 | 0 | 0 | 3.3835e-05 | 0.00014477 | 0 | 0 | 0.00014477 | 0.00072846 | 0 | 0 | 0.00072846 | 0 | 0 | 0 | 0 | 0.00072846 | 0.0008293 | 0 | 0 | 0.0008293 | 0 | 0 | 0 | 0 | 0.0008293 | 0.0028124 | 0 | 0 | 0.0028124 | 8.7072e-06 | 0 | 0 | 8.7072e-06 | 0.082086 | 25.0751 | 5.3459 | 7057.3387 | 6.3544 | 21.5494
Los Angeles (SC) | 2015 | LDT1 | 1983 | Aggregate | Gasoline | 955.4672 | 21840.4768 | 3207.2358 | 0.060537 | 0 | 0.0057875 | 0.066324 | 0.00049469 | 0 | 4.8836e-05 | 0.00054353 | 4.815e-05 | 0.00037918 | 0.00097086 | 0.00053802 | 0 | 5.3114e-05 | 0.00059114 | 0.0001926 | 0.00088476 | 0.0016685 | 10.7383 | 0 | 0.35317 | 11.0915 | 0.0023668 | 0 | 0.0012106 | 0.0035774 | 0.0027261 | 0 | 0.00026063 | 0.0029868 | 0.01169 | 0 | 0.0076821 | 0.019372 | 0.0055054 | 0.0082191 | 0.037239 | 0.0042273 | 0.074563 | 0.017059 | 0 | 0.0084109 | 0.02547 | 0.0055054 | 0.0082191 | 0.037239 | 0.0042273 | 0.08066 | 0.41746 | 0 | 0.031058 | 0.44852 | 0.00010626 | 0 | 3.4949e-06 | 0.00010976 | 1.1707 | 41.3234 | 1.0396 | 6910.5667 | 50.2553 | 279.4508
Los Angeles (SC) | 2015 | LDT1 | 1983 | Aggregate | Diesel | 45.4832 | 1033.4394 | 152.6744 | 0.0016288 | 0 | 0 | 0.0016288 | 0.00031013 | 0 | 0 | 0.00031013 | 2.2783e-06 | 1.7942e-05 | 0.00033035 | 0.00032415 | 0 | 0 | 0.00032415 | 9.1134e-06 | 4.1865e-05 | 0.00037513 | 0.52872 | 0 | 0 | 0.52872 | 1.1418e-05 | 0 | 0 | 1.1418e-05 | 8.3107e-05 | 0 | 0 | 8.3107e-05 | 0.00024582 | 0 | 0 | 0.00024582 | 0 | 0 | 0 | 0 | 0.00024582 | 0.00027985 | 0 | 0 | 0.00027985 | 0 | 0 | 0 | 0 | 0.00027985 | 0.0015877 | 0 | 0 | 0.0015877 | 4.9983e-06 | 0 | 0 | 4.9983e-06 | 0.047121 | 21.4473 | 4.9394 | 6961.8828 | 3.6849 | 20.9066
Los Angeles (SC) | 2015 | LDT1 | 1984 | Aggregate | Gasoline | 2137.9001 | 49794.8447 | 7298.8124 | 0.13529 | 0 | 0.012766 | 0.14806 | 0.0011355 | 0 | 0.00011285 | 0.0012483 | 0.00010978 | 0.00086451 | 0.0022226 | 0.0012349 | 0 | 0.00012273 | 0.0013577 | 0.00043912 | 0.0020172 | 0.003814 | 24.544 | 0 | 0.80993 | 25.3539 | 0.005565 | 0 | 0.0027452 | 0.0083102 | 0.0061317 | 0 | 0.00057856 | 0.0067103 | 0.027568 | 0 | 0.017472 | 0.04504 | 0.011955 | 0.018712 | 0.082899 | 0.0091694 | 0.16778 | 0.040228 | 0 | 0.01913 | 0.059357 | 0.011955 | 0.018712 | 0.082899 | 0.0091694 | 0.18209 | 0.97401 | 0 | 0.0759 | 1.0499 | 0.00024288 | 0 | 8.0149e-06 | 0.0002509 | 2.6762 | 40.4612 | 1.0423 | 6928.6384 | 49.7616 | 286.917
Los Angeles (SC) | 2015 | LDT1 | 1984 | Aggregate | Diesel | 36.9584 | 855.6485 | 126.1762 | 0.0011446 | 0 | 0 | 0.0011446 | 0.00021534 | 0 | 0 | 0.00021534 | 1.8864e-06 | 1.4855e-05 | 0.00023208 | 0.00022507 | 0 | 0 | 0.00022507 | 7.5455e-06 | 3.4662e-05 | 0.00026728 | 0.39753 | 0 | 0 | 0.39753 | 1.6134e-05 | 0 | 0 | 1.6134e-05 | 6.2486e-05 | 0 | 0 | 6.2486e-05 | 0.00034735 | 0 | 0 | 0.00034735 | 0 | 0 | 0 | 0 | 0.00034735 | 0.00039544 | 0 | 0 | 0.00039544 | 0 | 0 | 0 | 0 | 0.00039544 | 0.00209 | 0 | 0 | 0.00209 | 3.758e-06 | 0 | 0 | 3.758e-06 | 0.035429 | 18.203 | 4.2507 | 6322.0356 | 6.2889 | 33.2375
Los Angeles (SC) | 2015 | LDT1 | 1985 | Aggregate | Gasoline | 3347.8895 | 79363.225 | 11621.5287 | 0.21374 | 0 | 0.023118 | 0.23686 | 0.0018125 | 0 | 0.00017035 | 0.0019828 | 0.00017497 | 0.0013779 | 0.0035356 | 0.0019712 | 0 | 0.00018527 | 0.0021565 | 0.00069986 | 0.003215 | 0.0060714 | 38.7801 | 0 | 1.1528 | 39.9329 | 0.0077587 | 0 | 0.0045772 | 0.012336 | 0.0096761 | 0 | 0.0010466 | 0.010723 | 0.038009 | 0 | 0.028808 | 0.066818 | 0.017994 | 0.029093 | 0.11786 | 0.01346 | 0.24523 | 0.055463 | 0 | 0.031541 | 0.087005 | 0.017994 | 0.029093 | 0.11786 | 0.01346 | 0.26541 | 1.3375 | 0 | 0.034648 | 1.3722 | 0.00038376 | 0 | 1.1408e-05 | 0.00039517 | 4.215 | 40.612 | 1.041 | 6846.9651 | 45.5085 | 235.2789
Los Angeles (SC) | 2015 | LDT1 | 1985 | Aggregate | Diesel | 30.7625 | 723.2871 | 106.786 | 0.00096754 | 0 | 0 | 0.00096754 | 0.00018202 | 0 | 0 | 0.00018202 | 1.5946e-06 | 1.2557e-05 | 0.00019618 | 0.00019025 | 0 | 0 | 0.00019025 | 6.3783e-06 | 2.93e-05 | 0.00022593 | 0.33603 | 0 | 0 | 0.33603 | 1.3638e-05 | 0 | 0 | 1.3638e-05 | 5.282e-05 | 0 | 0 | 5.282e-05 | 0.00029362 | 0 | 0 | 0.00029362 | 0 | 0 | 0 | 0 | 0.00029362 | 0.00033427 | 0 | 0 | 0.00033427 | 0 | 0 | 0 | 0 | 0.00033427 | 0.0017667 | 0 | 0 | 0.0017667 | 3.1767e-06 | 0 | 0 | 3.1767e-06 | 0.029948 | 18.203 | 4.2507 | 6322.0356 | 6.2889 | 33.2375
Los Angeles (SC) | 2015 | LDT1 | 1985 | Aggregate | Electricity | 1.0313 | 10.6211 | 3.5801 | 0 | 0 | 0 | 0 | 0 | 0 | 0 | 0 | 2.3416e-08 | 1.844e-07 | 2.0781e-07 | 0 | 0 | 0 | 0 | 9.3662e-08 | 4.3026e-07 | 5.2392e-07 | 0 | 0 | 0 | 0 | 0 | 0 | 0 | 0 | 0 | 0 | 0 | 0 | 0 | 0 | 0 | 0 | 2.5474e-08 | 1.929e-08 | 0 | 8.5266e-09 | 5.329e-08 | 0 | 0 | 0 | 0 | 2.5474e-08 | 1.929e-08 | 0 | 8.5266e-09 | 5.329e-08 | 0 | 0 | 0 | 0 | 0 | 0 | 0 | 0 | 0 | 0 | 0.67125 | 0 | 0.068276 | 0
Los Angeles (SC) | 2015 | LDT1 | 1986 | Aggregate | Gasoline | 5509.9778 | 132869.2129 | 19442.4526 | 0.35921 | 0 | 0.039228 | 0.39843 | 0.0030522 | 0 | 0.00028227 | 0.0033345 | 0.00029293 | 0.0023068 | 0.0059342 | 0.0033196 | 0 | 0.00030699 | 0.0036265 | 0.0011717 | 0.0053825 | 0.010181 | 64.2868 | 0 | 1.8853 | 66.1722 | 0.012807 | 0 | 0.0076363 | 0.020443 | 0.016238 | 0 | 0.0017733 | 0.018011 | 0.062639 | 0 | 0.047985 | 0.11062 | 0.028628 | 0.041605 | 0.18217 | 0.021137 | 0.38417 | 0.091403 | 0 | 0.052538 | 0.14394 | 0.028628 | 0.041605 | 0.18217 | 0.021137 | 0.41749 | 2.2059 | 0 | 0.047724 | 2.2536 | 0.00063617 | 0 | 1.8657e-05 | 0.00065483 | 6.9847 | 40.8055 | 1.0427 | 6777.0071 | 42.7566 | 230.8034
Los Angeles (SC) | 2015 | LDT1 | 1986 | Aggregate | Diesel | 21.7598 | 523.3734 | 76.7816 | 0.00070011 | 0 | 0 | 0.00070011 | 0.00013171 | 0 | 0 | 0.00013171 | 1.1538e-06 | 9.0865e-06 | 0.00014195 | 0.00013767 | 0 | 0 | 0.00013767 | 4.6154e-06 | 2.1202e-05 | 0.00016349 | 0.24315 | 0 | 0 | 0.24315 | 9.8686e-06 | 0 | 0 | 9.8686e-06 | 3.822e-05 | 0 | 0 | 3.822e-05 | 0.00021247 | 0 | 0 | 0.00021247 | 0 | 0 | 0 | 0 | 0.00021247 | 0.00024188 | 0 | 0 | 0.00024188 | 0 | 0 | 0 | 0 | 0.00024188 | 0.0012784 | 0 | 0 | 0.0012784 | 2.2987e-06 | 0 | 0 | 2.2987e-06 | 0.021671 | 18.203 | 4.2507 | 6322.0356 | 6.2889 | 33.2375
Los Angeles (SC) | 2015 | LDT1 | 1986 | Aggregate | Electricity | 2.0392 | 22.0721 | 7.1954 | 0 | 0 | 0 | 0 | 0 | 0 | 0 | 0 | 4.8661e-08 | 3.832e-07 | 4.3186e-07 | 0 | 0 | 0 | 0 | 1.9464e-07 | 8.9414e-07 | 1.0888e-06 | 0 | 0 | 0 | 0 | 0 | 0 | 0 | 0 | 0 | 0 | 0 | 0 | 0 | 0 | 0 | 0 | 5.0367e-08 | 3.877e-08 | 0 | 1.6859e-08 | 1.06e-07 | 0 | 0 | 0 | 0 | 5.0367e-08 | 3.877e-08 | 0 | 1.6859e-08 | 1.06e-07 | 0 | 0 | 0 | 0 | 0 | 0 | 0 | 0 | 0 | 0 | 0.67125 | 0 | 0.065348 | 0
Los Angeles (SC) | 2015 | LDT1 | 1987 | Aggregate | Gasoline | 5599.4816 | 137408.1247 | 20079.0692 | 0.36866 | 0 | 0.040615 | 0.40927 | 0.0031665 | 0 | 0.0002929 | 0.0034594 | 0.00030293 | 0.0023856 | 0.0061479 | 0.0034438 | 0 | 0.00031856 | 0.0037624 | 0.0012117 | 0.0055664 | 0.010541 | 66.4965 | 0 | 1.9243 | 68.4208 | 0.013059 | 0 | 0.007877 | 0.020936 | 0.016699 | 0 | 0.0018398 | 0.018539 | 0.063777 | 0 | 0.049422 | 0.1132 | 0.028154 | 0.041215 | 0.17705 | 0.0204 | 0.38002 | 0.093064 | 0 | 0.054111 | 0.14717 | 0.028154 | 0.041215 | 0.17705 | 0.0204 | 0.41399 | 2.2555 | 0 | 0.039112 | 2.2946 | 0.00065804 | 0 | 1.9043e-05 | 0.00067708 | 7.222 | 40.5312 | 1.0438 | 6775.8305 | 40.9984 | 227.2375
Los Angeles (SC) | 2015 | LDT1 | 1987 | Aggregate | Diesel | 12.5797 | 307.1098 | 45.1092 | 0.00041082 | 0 | 0 | 0.00041082 | 7.7288e-05 | 0 | 0 | 7.7288e-05 | 6.7706e-07 | 5.3319e-06 | 8.3297e-05 | 8.0783e-05 | 0 | 0 | 8.0783e-05 | 2.7082e-06 | 1.2441e-05 | 9.5932e-05 | 0.14268 | 0 | 0 | 0.14268 | 5.7908e-06 | 0 | 0 | 5.7908e-06 | 2.2427e-05 | 0 | 0 | 2.2427e-05 | 0.00012467 | 0 | 0 | 0.00012467 | 0 | 0 | 0 | 0 | 0.00012467 | 0.00014193 | 0 | 0 | 0.00014193 | 0 | 0 | 0 | 0 | 0.00014193 | 0.00075013 | 0 | 0 | 0.00075013 | 1.3488e-06 | 0 | 0 | 1.3488e-06 | 0.012716 | 18.203 | 4.2507 | 6322.0356 | 6.2889 | 33.2375
Los Angeles (SC) | 2015 | LDT1 | 1987 | Aggregate | Electricity | 3.0313 | 34.484 | 10.87 | 0 | 0 | 0 | 0 | 0 | 0 | 0 | 0 | 7.6024e-08 | 5.9869e-07 | 6.7472e-07 | 0 | 0 | 0 | 0 | 3.041e-07 | 1.3969e-06 | 1.701e-06 | 0 | 0 | 0 | 0 | 0 | 0 | 0 | 0 | 0 | 0 | 0 | 0 | 0 | 0 | 0 | 0 | 7.4874e-08 | 5.8569e-08 | 0 | 2.5062e-08 | 1.585e-07 | 0 | 0 | 0 | 0 | 7.4874e-08 | 5.8569e-08 | 0 | 2.5062e-08 | 1.585e-07 | 0 | 0 | 0 | 0 | 0 | 0 | 0 | 0 | 0 | 0 | 0.67125 | 0 | 0.062548 | 0
Los Angeles (SC) | 2015 | LDT1 | 1988 | Aggregate | Gasoline | 5566.145 | 138952.7636 | 20278.4125 | 0.35544 | 0 | 0.039692 | 0.39513 | 0.0032288 | 0 | 0.00031047 | 0.0035393 | 0.00030634 | 0.0024124 | 0.006258 | 0.0035116 | 0 | 0.00033766 | 0.0038493 | 0.0012254 | 0.005629 | 0.010704 | 67.2486 | 0 | 1.909 | 69.1576 | 0.013067 | 0 | 0.0079339 | 0.021001 | 0.016328 | 0 | 0.0018233 | 0.018151 | 0.063732 | 0 | 0.049716 | 0.11345 | 0.026341 | 0.03938 | 0.1587 | 0.018488 | 0.35636 | 0.092998 | 0 | 0.054433 | 0.14743 | 0.026341 | 0.03938 | 0.1587 | 0.018488 | 0.39034 | 2.2478 | 0 | 0.027516 | 2.2753 | 0.00066548 | 0 | 1.8891e-05 | 0.00068437 | 7.2998 | 38.6956 | 1.0482 | 6772.6622 | 38.2264 | 222.8265
Los Angeles (SC) | 2015 | LDT1 | 1988 | Aggregate | Diesel | 3.2898 | 80.6488 | 11.9854 | 0.00010788 | 0 | 0 | 0.00010788 | 2.0296e-05 | 0 | 0 | 2.0296e-05 | 1.778e-07 | 1.4002e-06 | 2.1874e-05 | 2.1214e-05 | 0 | 0 | 2.1214e-05 | 7.112e-07 | 3.2671e-06 | 2.5192e-05 | 0.037469 | 0 | 0 | 0.037469 | 1.5207e-06 | 0 | 0 | 1.5207e-06 | 5.8896e-06 | 0 | 0 | 5.8896e-06 | 3.274e-05 | 0 | 0 | 3.274e-05 | 0 | 0 | 0 | 0 | 3.274e-05 | 3.7272e-05 | 0 | 0 | 3.7272e-05 | 0 | 0 | 0 | 0 | 3.7272e-05 | 0.00019699 | 0 | 0 | 0.00019699 | 3.5421e-07 | 0 | 0 | 3.5421e-07 | 0.0033393 | 18.203 | 4.2507 | 6322.0356 | 6.2889 | 33.2375
Los Angeles (SC) | 2015 | LDT1 | 1988 | Aggregate | Electricity | 1.0157 | 12.1411 | 3.7002 | 0 | 0 | 0 | 0 | 0 | 0 | 0 | 0 | 2.6767e-08 | 2.1079e-07 | 2.3755e-07 | 0 | 0 | 0 | 0 | 1.0707e-07 | 4.9184e-07 | 5.989e-07 | 0 | 0 | 0 | 0 | 0 | 0 | 0 | 0 | 0 | 0 | 0 | 0 | 0 | 0 | 0 | 0 | 2.5087e-08 | 1.9937e-08 | 0 | 8.3971e-09 | 5.3421e-08 | 0 | 0 | 0 | 0 | 2.5087e-08 | 1.9937e-08 | 0 | 8.3971e-09 | 5.3421e-08 | 0 | 0 | 0 | 0 | 0 | 0 | 0 | 0 | 0 | 0 | 0.67125 | 0 | 0.059875 | 0
Los Angeles (SC) | 2015 | LDT1 | 1989 | Aggregate | Gasoline | 7478.2195 | 189934.2369 | 27672.8522 | 0.34036 | 0 | 0.037925 | 0.37829 | 0.0044126 | 0 | 0.00042368 | 0.0048363 | 0.00041873 | 0.0032975 | 0.0085525 | 0.0047991 | 0 | 0.00046079 | 0.0052599 | 0.0016749 | 0.0076942 | 0.014629 | 92.0715 | 0 | 2.6068 | 94.6782 | 0.017844 | 0 | 0.010816 | 0.028661 | 0.017415 | 0 | 0.0019405 | 0.019356 | 0.087013 | 0 | 0.06776 | 0.15477 | 0.031917 | 0.045041 | 0.14507 | 0.022166 | 0.39896 | 0.12697 | 0 | 0.074188 | 0.20116 | 0.031917 | 0.045041 | 0.14507 | 0.022166 | 0.44535 | 3.0789 | 0 | 0.038537 | 3.1174 | 0.00091112 | 0 | 2.5796e-05 | 0.00093692 | 9.9936 | 27.1023 | 1.0481 | 6783.1895 | 31.9067 | 223.3465
Los Angeles (SC) | 2015 | LDT1 | 1989 | Aggregate | Diesel | 4.2898 | 107.5787 | 15.8744 | 0.00014391 | 0 | 0 | 0.00014391 | 2.7074e-05 | 0 | 0 | 2.7074e-05 | 2.3717e-07 | 1.8677e-06 | 2.9178e-05 | 2.8298e-05 | 0 | 0 | 2.8298e-05 | 9.4868e-07 | 4.358e-06 | 3.3604e-05 | 0.04998 | 0 | 0 | 0.04998 | 2.0285e-06 | 0 | 0 | 2.0285e-06 | 7.8562e-06 | 0 | 0 | 7.8562e-06 | 4.3672e-05 | 0 | 0 | 4.3672e-05 | 0 | 0 | 0 | 0 | 4.3672e-05 | 4.9718e-05 | 0 | 0 | 4.9718e-05 | 0 | 0 | 0 | 0 | 4.9718e-05 | 0.00026276 | 0 | 0 | 0.00026276 | 4.7249e-07 | 0 | 0 | 4.7249e-07 | 0.0044544 | 18.203 | 4.2507 | 6322.0356 | 6.2889 | 33.2375
Los Angeles (SC) | 2015 | LDT1 | 1990 | Aggregate | Gasoline | 5892.6924 | 152202.6218 | 22143.2647 | 0.18823 | 0 | 0.021081 | 0.20931 | 0.0035535 | 0 | 0.00034229 | 0.0038958 | 0.00033555 | 0.0026425 | 0.0068738 | 0.0038647 | 0 | 0.00037227 | 0.004237 | 0.0013422 | 0.0061657 | 0.011745 | 73.8017 | 0 | 2.0794 | 75.8811 | 0.014291 | 0 | 0.0086133 | 0.022905 | 0.010774 | 0 | 0.0012066 | 0.01198 | 0.069658 | 0 | 0.053936 | 0.12359 | 0.024151 | 0.033461 | 0.11346 | 0.016243 | 0.31091 | 0.10164 | 0 | 0.059053 | 0.1607 | 0.024151 | 0.033461 | 0.11346 | 0.016243 | 0.34801 | 2.4572 | 0 | 0.032864 | 2.4901 | 0.00073033 | 0 | 2.0578e-05 | 0.00075091 | 8.0095 | 18.7139 | 1.0501 | 6784.1981 | 31.1143 | 222.627
Los Angeles (SC) | 2015 | LDT1 | 1990 | Aggregate | Diesel | 11.2663 | 291.0945 | 42.3361 | 0.0003894 | 0 | 0 | 0.0003894 | 7.3258e-05 | 0 | 0 | 7.3258e-05 | 6.4175e-07 | 5.0538e-06 | 7.8953e-05 | 7.657e-05 | 0 | 0 | 7.657e-05 | 2.567e-06 | 1.1792e-05 | 9.0929e-05 | 0.13524 | 0 | 0 | 0.13524 | 5.4888e-06 | 0 | 0 | 5.4888e-06 | 2.1258e-05 | 0 | 0 | 2.1258e-05 | 0.00011817 | 0 | 0 | 0.00011817 | 0 | 0 | 0 | 0 | 0.00011817 | 0.00013453 | 0 | 0 | 0.00013453 | 0 | 0 | 0 | 0 | 0.00013453 | 0.00071101 | 0 | 0 | 0.00071101 | 1.2785e-06 | 0 | 0 | 1.2785e-06 | 0.012053 | 18.203 | 4.2507 | 6322.0356 | 6.2889 | 33.2375
Los Angeles (SC) | 2015 | LDT1 | 1991 | Aggregate | Gasoline | 6699.6044 | 175957.0979 | 25559.2588 | 0.21263 | 0 | 0.024038 | 0.23667 | 0.0023177 | 0 | 0.0002246 | 0.0025423 | 0.00038792 | 0.0030549 | 0.0059851 | 0.0025207 | 0 | 0.00024428 | 0.002765 | 0.0015517 | 0.007128 | 0.011445 | 85.2979 | 0 | 2.3892 | 87.687 | 0.016488 | 0 | 0.0098665 | 0.026354 | 0.012252 | 0 | 0.0013851 | 0.013637 | 0.080305 | 0 | 0.061738 | 0.14204 | 0.02601 | 0.035849 | 0.12717 | 0.016718 | 0.34779 | 0.11718 | 0 | 0.067596 | 0.18478 | 0.02601 | 0.035849 | 0.12717 | 0.016718 | 0.39053 | 2.8187 | 0 | 0.041691 | 2.8604 | 0.00084409 | 0 | 2.3643e-05 | 0.00086773 | 9.2556 | 18.3032 | 0.88508 | 6781.3398 | 30.2017 | 221.2131
Los Angeles (SC) | 2015 | LDT1 | 1991 | Aggregate | Diesel | 6.1253 | 161.1427 | 23.3684 | 0.00021556 | 0 | 0 | 0.00021556 | 4.0554e-05 | 0 | 0 | 4.0554e-05 | 3.5526e-07 | 2.7977e-06 | 4.3707e-05 | 4.2387e-05 | 0 | 0 | 4.2387e-05 | 1.421e-06 | 6.5279e-06 | 5.0336e-05 | 0.074865 | 0 | 0 | 0.074865 | 3.0385e-06 | 0 | 0 | 3.0385e-06 | 1.1768e-05 | 0 | 0 | 1.1768e-05 | 6.5417e-05 | 0 | 0 | 6.5417e-05 | 0 | 0 | 0 | 0 | 6.5417e-05 | 7.4473e-05 | 0 | 0 | 7.4473e-05 | 0 | 0 | 0 | 0 | 7.4473e-05 | 0.0003936 | 0 | 0 | 0.0003936 | 7.0775e-07 | 0 | 0 | 7.0775e-07 | 0.0066722 | 18.203 | 4.2507 | 6322.0356 | 6.2889 | 33.2375
Los Angeles (SC) | 2015 | LDT1 | 1992 | Aggregate | Gasoline | 5887.0826 | 156237.2069 | 22796.7266 | 0.18696 | 0 | 0.021377 | 0.20833 | 0.0020631 | 0 | 0.00020133 | 0.0022644 | 0.00034444 | 0.0027125 | 0.0053213 | 0.0022438 | 0 | 0.00021896 | 0.0024627 | 0.0013778 | 0.0063292 | 0.01017 | 75.7601 | 0 | 2.1322 | 77.8922 | 0.014493 | 0 | 0.0087327 | 0.023225 | 0.010801 | 0 | 0.001235 | 0.012036 | 0.070503 | 0 | 0.054579 | 0.12508 | 0.021938 | 0.028778 | 0.10955 | 0.013747 | 0.2991 | 0.10288 | 0 | 0.059758 | 0.16264 | 0.021938 | 0.028778 | 0.10955 | 0.013747 | 0.33665 | 2.4866 | 0 | 0.041871 | 2.5285 | 0.00074971 | 0 | 2.11e-05 | 0.00077081 | 8.2218 | 18.1452 | 0.88575 | 6784.1695 | 29.3215 | 220.223
Los Angeles (SC) | 2015 | LDT1 | 1992 | Aggregate | Electricity | 2.0705 | 30.0791 | 8.0177 | 0 | 0 | 0 | 0 | 0 | 0 | 0 | 0 | 6.6313e-08 | 5.2222e-07 | 5.8853e-07 | 0 | 0 | 0 | 0 | 2.6525e-07 | 1.2185e-06 | 1.4838e-06 | 0 | 0 | 0 | 0 | 0 | 0 | 0 | 0 | 0 | 0 | 0 | 0 | 0 | 0 | 0 | 0 | 5.1141e-08 | 4.32e-08 | 0 | 1.7118e-08 | 1.1146e-07 | 0 | 0 | 0 | 0 | 5.1141e-08 | 4.32e-08 | 0 | 1.7118e-08 | 1.1146e-07 | 0 | 0 | 0 | 0 | 0 | 0 | 0 | 0 | 0 | 0 | 0.67125 | 0 | 0.050424 | 0
Los Angeles (SC) | 2015 | LDT1 | 1993 | Aggregate | Gasoline | 7488.0714 | 201245.2071 | 29425.2751 | 0.24008 | 0 | 0.027672 | 0.26775 | 0.0026574 | 0 | 0.00025986 | 0.0029172 | 0.00044367 | 0.0034939 | 0.0068548 | 0.0028901 | 0 | 0.00028263 | 0.0031728 | 0.0017747 | 0.0081524 | 0.0131 | 90.1292 | 0 | 2.5753 | 92.7045 | 0.017527 | 0 | 0.010676 | 0.028203 | 0.01388 | 0 | 0.0015998 | 0.015479 | 0.084479 | 0 | 0.066109 | 0.15059 | 0.026395 | 0.032176 | 0.13598 | 0.015845 | 0.36099 | 0.12327 | 0 | 0.072381 | 0.19565 | 0.026395 | 0.032176 | 0.13598 | 0.015845 | 0.40605 | 2.486 | 0 | 0.048273 | 2.5342 | 0.0008919 | 0 | 2.5485e-05 | 0.00091739 | 9.7853 | 18.1047 | 0.88579 | 6268.4821 | 27.4563 | 171.3601
Los Angeles (SC) | 2015 | LDT1 | 1993 | Aggregate | Diesel | 3.376 | 89.2517 | 13.2664 | 0.00015723 | 0 | 0 | 0.00015723 | 5.5268e-06 | 0 | 0 | 5.5268e-06 | 1.9677e-07 | 1.5495e-06 | 7.2731e-06 | 5.7767e-06 | 0 | 0 | 5.7767e-06 | 7.8707e-07 | 3.6156e-06 | 1.0179e-05 | 0.056272 | 0 | 0 | 0.056272 | 4.3826e-07 | 0 | 0 | 4.3826e-07 | 8.8452e-06 | 0 | 0 | 8.8452e-06 | 9.4355e-06 | 0 | 0 | 9.4355e-06 | 0 | 0 | 0 | 0 | 9.4355e-06 | 1.0742e-05 | 0 | 0 | 1.0742e-05 | 0 | 0 | 0 | 0 | 1.0742e-05 | 9.9848e-05 | 0 | 0 | 9.9848e-05 | 5.3197e-07 | 0 | 0 | 5.3197e-07 | 0.0050151 | 23.9724 | 1.552 | 8579.501 | 1.6377 | 15.2233
Los Angeles (SC) | 2015 | LDT1 | 1994 | Aggregate | Gasoline | 9410.5326 | 256777.7413 | 37518.9466 | 0.25337 | 0 | 0.030275 | 0.28365 | 0.0033967 | 0 | 0.00032167 | 0.0037183 | 0.0005661 | 0.004458 | 0.0087425 | 0.0036942 | 0 | 0.00034984 | 0.004044 | 0.0022644 | 0.010402 | 0.01671 | 114.5221 | 0 | 3.288 | 117.8101 | 0.021209 | 0 | 0.013131 | 0.03434 | 0.015497 | 0 | 0.0018517 | 0.017348 | 0.10148 | 0 | 0.080717 | 0.18219 | 0.03143 | 0.036506 | 0.16612 | 0.018132 | 0.43438 | 0.14808 | 0 | 0.088375 | 0.23645 | 0.03143 | 0.036506 | 0.16612 | 0.018132 | 0.48864 | 2.8454 | 0 | 0.062863 | 2.9083 | 0.0011333 | 0 | 3.2537e-05 | 0.0011658 | 12.4352 | 15.0319 | 0.88556 | 6243.2708 | 25.895 | 154.1216
Los Angeles (SC) | 2015 | LDT1 | 1994 | Aggregate | Diesel | 2.2037 | 59.5387 | 8.7858 | 0.00010489 | 0 | 0 | 0.00010489 | 3.6868e-06 | 0 | 0 | 3.6868e-06 | 1.3126e-07 | 1.0337e-06 | 4.8518e-06 | 3.8535e-06 | 0 | 0 | 3.8535e-06 | 5.2504e-07 | 2.4119e-06 | 6.7905e-06 | 0.037538 | 0 | 0 | 0.037538 | 2.9236e-07 | 0 | 0 | 2.9236e-07 | 5.9005e-06 | 0 | 0 | 5.9005e-06 | 6.2943e-06 | 0 | 0 | 6.2943e-06 | 0 | 0 | 0 | 0 | 6.2943e-06 | 7.1656e-06 | 0 | 0 | 7.1656e-06 | 0 | 0 | 0 | 0 | 7.1656e-06 | 6.6607e-05 | 0 | 0 | 6.6607e-05 | 3.5487e-07 | 0 | 0 | 3.5487e-07 | 0.0033455 | 23.9724 | 1.552 | 8579.501 | 1.6377 | 15.2233
Los Angeles (SC) | 2015 | LDT1 | 1994 | Aggregate | Electricity | 2.0313 | 32.4431 | 8.0987 | 0 | 0 | 0 | 0 | 0 | 0 | 0 | 0 | 7.1525e-08 | 5.6326e-07 | 6.3478e-07 | 0 | 0 | 0 | 0 | 2.861e-07 | 1.3143e-06 | 1.6004e-06 | 0 | 0 | 0 | 0 | 0 | 0 | 0 | 0 | 0 | 0 | 0 | 0 | 0 | 0 | 0 | 0 | 5.0174e-08 | 4.3637e-08 | 0 | 1.6794e-08 | 1.1061e-07 | 0 | 0 | 0 | 0 | 5.0174e-08 | 4.3637e-08 | 0 | 1.6794e-08 | 1.1061e-07 | 0 | 0 | 0 | 0 | 0 | 0 | 0 | 0 | 0 | 0 | 0.67125 | 0 | 0.046392 | 0
Los Angeles (SC) | 2015 | LDT1 | 1995 | Aggregate | Gasoline | 9159.158 | 254307.1871 | 37041.4669 | 0.25168 | 0 | 0.03067 | 0.28235 | 0.003367 | 0 | 0.00031279 | 0.0036798 | 0.00056065 | 0.0044151 | 0.0086555 | 0.0036619 | 0 | 0.00034019 | 0.0040021 | 0.0022426 | 0.010302 | 0.016547 | 113.0562 | 0 | 3.245 | 116.3012 | 0.019979 | 0 | 0.012518 | 0.032498 | 0.015369 | 0 | 0.0018729 | 0.017242 | 0.094915 | 0 | 0.076406 | 0.17132 | 0.026689 | 0.030807 | 0.14495 | 0.015242 | 0.38901 | 0.1385 | 0 | 0.083655 | 0.22215 | 0.026689 | 0.030807 | 0.14495 | 0.015242 | 0.43984 | 2.5579 | 0 | 0.064645 | 2.6226 | 0.0011188 | 0 | 3.2112e-05 | 0.0011509 | 12.276 | 15.1085 | 0.8854 | 6223.1833 | 23.5355 | 140.3307
Los Angeles (SC) | 2015 | LDT1 | 1995 | Aggregate | Diesel | 3.1802 | 87.9851 | 12.8612 | 0.000155 | 0 | 0 | 0.000155 | 5.4483e-06 | 0 | 0 | 5.4483e-06 | 1.9397e-07 | 1.5275e-06 | 7.1698e-06 | 5.6947e-06 | 0 | 0 | 5.6947e-06 | 7.759e-07 | 3.5643e-06 | 1.0035e-05 | 0.055473 | 0 | 0 | 0.055473 | 4.3204e-07 | 0 | 0 | 4.3204e-07 | 8.7196e-06 | 0 | 0 | 8.7196e-06 | 9.3016e-06 | 0 | 0 | 9.3016e-06 | 0 | 0 | 0 | 0 | 9.3016e-06 | 1.0589e-05 | 0 | 0 | 1.0589e-05 | 0 | 0 | 0 | 0 | 1.0589e-05 | 9.8431e-05 | 0 | 0 | 9.8431e-05 | 5.2442e-07 | 0 | 0 | 5.2442e-07 | 0.0049439 | 23.9724 | 1.552 | 8579.501 | 1.6377 | 15.2233
Los Angeles (SC) | 2015 | LDT1 | 1995 | Aggregate | Electricity | 2.047 | 34.2514 | 8.2785 | 0 | 0 | 0 | 0 | 0 | 0 | 0 | 0 | 7.5511e-08 | 5.9465e-07 | 6.7016e-07 | 0 | 0 | 0 | 0 | 3.0205e-07 | 1.3875e-06 | 1.6896e-06 | 0 | 0 | 0 | 0 | 0 | 0 | 0 | 0 | 0 | 0 | 0 | 0 | 0 | 0 | 0 | 0 | 5.0561e-08 | 4.4605e-08 | 0 | 1.6924e-08 | 1.1209e-07 | 0 | 0 | 0 | 0 | 5.0561e-08 | 4.4605e-08 | 0 | 1.6924e-08 | 1.1209e-07 | 0 | 0 | 0 | 0 | 0 | 0 | 0 | 0 | 0 | 0 | 0.67125 | 0 | 0.044532 | 0
Los Angeles (SC) | 2015 | LDT1 | 1996 | Aggregate | Gasoline | 9781.3824 | 276835.2368 | 40118.242 | 0.28725 | 0 | 0.044136 | 0.33139 | 0.0010481 | 0 | 0.00018027 | 0.0012284 | 0.00061032 | 0.0048062 | 0.006645 | 0.0011399 | 0 | 0.00019606 | 0.001336 | 0.0024413 | 0.011215 | 0.014992 | 123.2379 | 0 | 3.7665 | 127.0044 | 0.021823 | 0 | 0.015427 | 0.03725 | 0.017147 | 0 | 0.0026345 | 0.019781 | 0.10452 | 0 | 0.094923 | 0.19944 | 0.022504 | 0.0272 | 0.12535 | 0.013494 | 0.38798 | 0.15251 | 0 | 0.10393 | 0.25644 | 0.022504 | 0.0272 | 0.12535 | 0.013494 | 0.44498 | 2.9305 | 0 | 0.17686 | 3.1074 | 0.0012195 | 0 | 3.7273e-05 | 0.0012568 | 13.4057 | 16.2893 | 0.73692 | 6242.8739 | 21.8731 | 152.7425
Los Angeles (SC) | 2015 | LDT1 | 1996 | Aggregate | Diesel | 19.2898 | 546.7478 | 79.1171 | 0.00096319 | 0 | 0 | 0.00096319 | 3.3856e-05 | 0 | 0 | 3.3856e-05 | 1.2054e-06 | 9.4923e-06 | 4.4554e-05 | 3.5387e-05 | 0 | 0 | 3.5387e-05 | 4.8215e-06 | 2.2149e-05 | 6.2358e-05 | 0.34472 | 0 | 0 | 0.34472 | 2.6847e-06 | 0 | 0 | 2.6847e-06 | 5.4185e-05 | 0 | 0 | 5.4185e-05 | 5.7801e-05 | 0 | 0 | 5.7801e-05 | 0 | 0 | 0 | 0 | 5.7801e-05 | 6.5802e-05 | 0 | 0 | 6.5802e-05 | 0 | 0 | 0 | 0 | 6.5802e-05 | 0.00061166 | 0 | 0 | 0.00061166 | 3.2588e-06 | 0 | 0 | 3.2588e-06 | 0.030722 | 23.9724 | 1.552 | 8579.501 | 1.6377 | 15.2233
Los Angeles (SC) | 2015 | LDT1 | 1996 | Aggregate | Electricity | 3.0392 | 53.2458 | 12.4651 | 0 | 0 | 0 | 0 | 0 | 0 | 0 | 0 | 1.1739e-07 | 9.2442e-07 | 1.0418e-06 | 0 | 0 | 0 | 0 | 4.6955e-07 | 2.157e-06 | 2.6265e-06 | 0 | 0 | 0 | 0 | 0 | 0 | 0 | 0 | 0 | 0 | 0 | 0 | 0 | 0 | 0 | 0 | 7.5067e-08 | 6.7164e-08 | 0 | 2.5127e-08 | 1.6736e-07 | 0 | 0 | 0 | 0 | 7.5067e-08 | 6.7164e-08 | 0 | 2.5127e-08 | 1.6736e-07 | 0 | 0 | 0 | 0 | 0 | 0 | 0 | 0 | 0 | 0 | 0.67125 | 0 | 0.042771 | 0
Los Angeles (SC) | 2015 | LDT1 | 1997 | Aggregate | Gasoline | 12282.1776 | 355112.297 | 51078.8747 | 0.27274 | 0 | 0.049136 | 0.32188 | 0.0013462 | 0 | 0.0002278 | 0.001574 | 0.00078289 | 0.0061652 | 0.0085221 | 0.0014641 | 0 | 0.00024775 | 0.0017119 | 0.0031316 | 0.014386 | 0.019229 | 156.4532 | 0 | 4.7492 | 161.2025 | 0.020149 | 0 | 0.015628 | 0.035776 | 0.01771 | 0 | 0.0031906 | 0.020901 | 0.092215 | 0 | 0.09189 | 0.18411 | 0.021343 | 0.028619 | 0.12206 | 0.013973 | 0.37011 | 0.13456 | 0 | 0.10061 | 0.23517 | 0.021343 | 0.028619 | 0.12206 | 0.013973 | 0.42117 | 2.7956 | 0 | 0.26314 | 3.0587 | 0.0015482 | 0 | 4.6998e-05 | 0.0015952 | 17.0154 | 12.3342 | 0.73685 | 6177.2189 | 16.139 | 117.2088
Los Angeles (SC) | 2015 | LDT1 | 1997 | Aggregate | Diesel | 9.3447 | 269.9049 | 38.8624 | 0.00047548 | 0 | 0 | 0.00047548 | 1.6713e-05 | 0 | 0 | 1.6713e-05 | 5.9504e-07 | 4.6859e-06 | 2.1994e-05 | 1.7469e-05 | 0 | 0 | 1.7469e-05 | 2.3802e-06 | 1.0934e-05 | 3.0783e-05 | 0.17017 | 0 | 0 | 0.17017 | 1.3253e-06 | 0 | 0 | 1.3253e-06 | 2.6749e-05 | 0 | 0 | 2.6749e-05 | 2.8534e-05 | 0 | 0 | 2.8534e-05 | 0 | 0 | 0 | 0 | 2.8534e-05 | 3.2484e-05 | 0 | 0 | 3.2484e-05 | 0 | 0 | 0 | 0 | 3.2484e-05 | 0.00030195 | 0 | 0 | 0.00030195 | 1.6087e-06 | 0 | 0 | 1.6087e-06 | 0.015166 | 23.9724 | 1.552 | 8579.501 | 1.6377 | 15.2233
Los Angeles (SC) | 2015 | LDT1 | 1997 | Aggregate | Electricity | 14.1175 | 258.8217 | 58.7116 | 0 | 0 | 0 | 0 | 0 | 0 | 0 | 0 | 5.706e-07 | 4.4935e-06 | 5.0641e-06 | 0 | 0 | 0 | 0 | 2.2824e-06 | 1.0485e-05 | 1.2767e-05 | 0 | 0 | 0 | 0 | 0 | 0 | 0 | 0 | 0 | 0 | 0 | 0 | 0 | 0 | 0 | 0 | 3.487e-07 | 3.1635e-07 | 0 | 1.1672e-07 | 7.8176e-07 | 0 | 0 | 0 | 0 | 3.487e-07 | 3.1635e-07 | 0 | 1.1672e-07 | 7.8176e-07 | 0 | 0 | 0 | 0 | 0 | 0 | 0 | 0 | 0 | 0 | 0.67125 | 0 | 0.041102 | 0
Los Angeles (SC) | 2015 | LDT1 | 1998 | Aggregate | Gasoline | 16008.6866 | 473790.1328 | 67493.7432 | 0.27066 | 0 | 0.058532 | 0.32919 | 0.0018041 | 0 | 0.00029289 | 0.002097 | 0.0010445 | 0.0082257 | 0.011367 | 0.0019621 | 0 | 0.00031854 | 0.0022807 | 0.0041781 | 0.019193 | 0.025652 | 207.3615 | 0 | 6.1504 | 213.5119 | 0.019507 | 0 | 0.016804 | 0.036311 | 0.019048 | 0 | 0.0041193 | 0.023167 | 0.08553 | 0 | 0.094659 | 0.18019 | 0.0095364 | 0.026771 | 0.060694 | 0.012283 | 0.28947 | 0.1248 | 0 | 0.10364 | 0.22844 | 0.0095364 | 0.026771 | 0.060694 | 0.012283 | 0.33773 | 2.8495 | 0 | 0.35272 | 3.2022 | 0.002052 | 0 | 6.0863e-05 | 0.0021129 | 22.5369 | 9.4547 | 0.73675 | 6132.2969 | 9.6999 | 91.9707
Los Angeles (SC) | 2015 | LDT1 | 1998 | Aggregate | Diesel | 12.3055 | 364.1803 | 51.8809 | 0.00064157 | 0 | 0 | 0.00064157 | 2.2551e-05 | 0 | 0 | 2.2551e-05 | 8.0288e-07 | 6.3227e-06 | 2.9677e-05 | 2.3571e-05 | 0 | 0 | 2.3571e-05 | 3.2115e-06 | 1.4753e-05 | 4.1535e-05 | 0.22961 | 0 | 0 | 0.22961 | 1.7883e-06 | 0 | 0 | 1.7883e-06 | 3.6092e-05 | 0 | 0 | 3.6092e-05 | 3.85e-05 | 0 | 0 | 3.85e-05 | 0 | 0 | 0 | 0 | 3.85e-05 | 4.383e-05 | 0 | 0 | 4.383e-05 | 0 | 0 | 0 | 0 | 4.383e-05 | 0.00040742 | 0 | 0 | 0.00040742 | 2.1706e-06 | 0 | 0 | 2.1706e-06 | 0.020464 | 23.9724 | 1.552 | 8579.501 | 1.6377 | 15.2233
Los Angeles (SC) | 2015 | LDT1 | 1998 | Aggregate | Electricity | 17.282 | 331.3497 | 72.8621 | 0 | 0 | 0 | 0 | 0 | 0 | 0 | 0 | 7.305e-07 | 5.7527e-06 | 6.4832e-06 | 0 | 0 | 0 | 0 | 2.922e-06 | 1.3423e-05 | 1.6345e-05 | 0 | 0 | 0 | 0 | 0 | 0 | 0 | 0 | 0 | 0 | 0 | 0 | 0 | 0 | 0 | 0 | 4.2686e-07 | 3.9259e-07 | 0 | 1.4288e-07 | 9.6234e-07 | 0 | 0 | 0 | 0 | 4.2686e-07 | 3.9259e-07 | 0 | 1.4288e-07 | 9.6234e-07 | 0 | 0 | 0 | 0 | 0 | 0 | 0 | 0 | 0 | 0 | 0.67125 | 0 | 0.039521 | 0
Los Angeles (SC) | 2015 | LDT1 | 1999 | Aggregate | Gasoline | 14286.3402 | 433491.6389 | 61050.6746 | 0.16537 | 0 | 0.047915 | 0.21329 | 0.0016579 | 0 | 0.00025759 | 0.0019155 | 0.00095569 | 0.007526 | 0.010397 | 0.0018031 | 0 | 0.00028015 | 0.0020833 | 0.0038227 | 0.017561 | 0.023467 | 188.4793 | 0 | 5.4512 | 193.9304 | 0.011248 | 0 | 0.011847 | 0.023095 | 0.01292 | 0 | 0.0037434 | 0.016663 | 0.046583 | 0 | 0.063033 | 0.10962 | 0.0079701 | 0.022496 | 0.051265 | 0.01023 | 0.20158 | 0.067974 | 0 | 0.069013 | 0.13699 | 0.0079701 | 0.022496 | 0.051265 | 0.01023 | 0.22895 | 1.8525 | 0 | 0.3208 | 2.1733 | 0.0018652 | 0 | 5.3944e-05 | 0.0019191 | 20.47 | 6.6954 | 0.73665 | 6087.6857 | 7.1869 | 68.2223
Los Angeles (SC) | 2015 | LDT1 | 1999 | Aggregate | Diesel | 10.423 | 315.8767 | 44.5413 | 0.00055647 | 0 | 0 | 0.00055647 | 1.956e-05 | 0 | 0 | 1.956e-05 | 6.9639e-07 | 5.4841e-06 | 2.5741e-05 | 2.0445e-05 | 0 | 0 | 2.0445e-05 | 2.7856e-06 | 1.2796e-05 | 3.6026e-05 | 0.19916 | 0 | 0 | 0.19916 | 1.5511e-06 | 0 | 0 | 1.5511e-06 | 3.1304e-05 | 0 | 0 | 3.1304e-05 | 3.3394e-05 | 0 | 0 | 3.3394e-05 | 0 | 0 | 0 | 0 | 3.3394e-05 | 3.8016e-05 | 0 | 0 | 3.8016e-05 | 0 | 0 | 0 | 0 | 3.8016e-05 | 0.00035338 | 0 | 0 | 0.00035338 | 1.8827e-06 | 0 | 0 | 1.8827e-06 | 0.017749 | 23.9724 | 1.552 | 8579.501 | 1.6377 | 15.2233
Los Angeles (SC) | 2015 | LDT1 | 1999 | Aggregate | Electricity | 29.846 | 598.0834 | 127.5428 | 0 | 0 | 0 | 0 | 0 | 0 | 0 | 0 | 1.3185e-06 | 1.0384e-05 | 1.1702e-05 | 0 | 0 | 0 | 0 | 5.2742e-06 | 2.4228e-05 | 2.9503e-05 | 0 | 0 | 0 | 0 | 0 | 0 | 0 | 0 | 0 | 0 | 0 | 0 | 0 | 0 | 0 | 0 | 7.372e-07 | 6.8722e-07 | 0 | 2.4675e-07 | 1.6712e-06 | 0 | 0 | 0 | 0 | 7.372e-07 | 6.8722e-07 | 0 | 2.4675e-07 | 1.6712e-06 | 0 | 0 | 0 | 0 | 0 | 0 | 0 | 0 | 0 | 0 | 0.67125 | 0 | 0.038023 | 0
Los Angeles (SC) | 2015 | LDT1 | 2000 | Aggregate | Gasoline | 15172.582 | 472756.6211 | 65707.1422 | 0.099077 | 0 | 0.046357 | 0.14543 | 0.0018154 | 0 | 0.00026995 | 0.0020854 | 0.0010422 | 0.0082077 | 0.011335 | 0.0019744 | 0 | 0.0002936 | 0.002268 | 0.004169 | 0.019151 | 0.025588 | 221.4423 | 0 | 6.1752 | 227.6175 | 0.0055455 | 0 | 0.009463 | 0.015008 | 0.0089229 | 0 | 0.0041749 | 0.013098 | 0.021175 | 0 | 0.046423 | 0.067598 | 0.0078907 | 0.022362 | 0.051254 | 0.010089 | 0.15919 | 0.030898 | 0 | 0.050827 | 0.081725 | 0.0078907 | 0.022362 | 0.051254 | 0.010089 | 0.17332 | 1.2981 | 0 | 0.34046 | 1.6385 | 0.0021914 | 0 | 6.1108e-05 | 0.0022525 | 24.0258 | 4.1862 | 0.73653 | 6551.7161 | 4.9888 | 47.1634
Los Angeles (SC) | 2015 | LDT1 | 2000 | Aggregate | Diesel | 6.3133 | 196.4338 | 27.3409 | 0.00034605 | 0 | 0 | 0.00034605 | 1.2164e-05 | 0 | 0 | 1.2164e-05 | 4.3306e-07 | 3.4104e-06 | 1.6007e-05 | 1.2714e-05 | 0 | 0 | 1.2714e-05 | 1.7322e-06 | 7.9575e-06 | 2.2404e-05 | 0.12385 | 0 | 0 | 0.12385 | 9.6456e-07 | 0 | 0 | 9.6456e-07 | 1.9467e-05 | 0 | 0 | 1.9467e-05 | 2.0766e-05 | 0 | 0 | 2.0766e-05 | 0 | 0 | 0 | 0 | 2.0766e-05 | 2.3641e-05 | 0 | 0 | 2.3641e-05 | 0 | 0 | 0 | 0 | 2.3641e-05 | 0.00021975 | 0 | 0 | 0.00021975 | 1.1708e-06 | 0 | 0 | 1.1708e-06 | 0.011038 | 23.9724 | 1.552 | 8579.501 | 1.6377 | 15.2233
Los Angeles (SC) | 2015 | LDT1 | 2000 | Aggregate | Electricity | 45.2534 | 947.1991 | 195.9764 | 0 | 0 | 0 | 0 | 0 | 0 | 0 | 0 | 2.0882e-06 | 1.6445e-05 | 1.8533e-05 | 0 | 0 | 0 | 0 | 8.3529e-06 | 3.8371e-05 | 4.6724e-05 | 0 | 0 | 0 | 0 | 0 | 0 | 0 | 0 | 0 | 0 | 0 | 0 | 0 | 0 | 0 | 0 | 1.1178e-06 | 1.0559e-06 | 0 | 3.7414e-07 | 2.5478e-06 | 0 | 0 | 0 | 0 | 1.1178e-06 | 1.0559e-06 | 0 | 3.7414e-07 | 2.5478e-06 | 0 | 0 | 0 | 0 | 0 | 0 | 0 | 0 | 0 | 0 | 0.67125 | 0 | 0.036603 | 0
Los Angeles (SC) | 2015 | LDT1 | 2001 | Aggregate | Gasoline | 16965.0883 | 543590.92 | 74441.7898 | 0.10844 | 0 | 0.049726 | 0.15816 | 0.0020874 | 0 | 0.00030584 | 0.0023932 | 0.0011984 | 0.0094375 | 0.013029 | 0.0022703 | 0 | 0.00033262 | 0.0026029 | 0.0047937 | 0.022021 | 0.029417 | 254.488 | 0 | 6.9708 | 261.4588 | 0.0059532 | 0 | 0.010358 | 0.016311 | 0.009932 | 0 | 0.0045545 | 0.014486 | 0.022531 | 0 | 0.050363 | 0.072894 | 0.0081814 | 0.023238 | 0.053612 | 0.010413 | 0.16834 | 0.032878 | 0 | 0.055141 | 0.088019 | 0.0081814 | 0.023238 | 0.053612 | 0.010413 | 0.18346 | 1.4132 | 0 | 0.3745 | 1.7877 | 0.0025184 | 0 | 6.8982e-05 | 0.0025873 | 27.5978 | 3.9593 | 0.73641 | 6545.1271 | 4.5927 | 44.7525
Los Angeles (SC) | 2015 | LDT1 | 2001 | Aggregate | Diesel | 4.282 | 136.8994 | 18.7892 | 0.00024117 | 0 | 0 | 0.00024117 | 8.4773e-06 | 0 | 0 | 8.4773e-06 | 3.0181e-07 | 2.3768e-06 | 1.1156e-05 | 8.8606e-06 | 0 | 0 | 8.8606e-06 | 1.2072e-06 | 5.5458e-06 | 1.5614e-05 | 0.086313 | 0 | 0 | 0.086313 | 6.7223e-07 | 0 | 0 | 6.7223e-07 | 1.3567e-05 | 0 | 0 | 1.3567e-05 | 1.4473e-05 | 0 | 0 | 1.4473e-05 | 0 | 0 | 0 | 0 | 1.4473e-05 | 1.6476e-05 | 0 | 0 | 1.6476e-05 | 0 | 0 | 0 | 0 | 1.6476e-05 | 0.00015315 | 0 | 0 | 0.00015315 | 8.1597e-07 | 0 | 0 | 8.1597e-07 | 0.0076925 | 23.9724 | 1.552 | 8579.501 | 1.6377 | 15.2233
Los Angeles (SC) | 2015 | LDT1 | 2001 | Aggregate | Electricity | 37.564 | 820.7449 | 164.8286 | 0 | 0 | 0 | 0 | 0 | 0 | 0 | 0 | 1.8094e-06 | 1.4249e-05 | 1.6059e-05 | 0 | 0 | 0 | 0 | 7.2377e-06 | 3.3248e-05 | 4.0486e-05 | 0 | 0 | 0 | 0 | 0 | 0 | 0 | 0 | 0 | 0 | 0 | 0 | 0 | 0 | 0 | 0 | 9.2783e-07 | 8.8812e-07 | 0 | 3.1056e-07 | 2.1265e-06 | 0 | 0 | 0 | 0 | 9.2783e-07 | 8.8812e-07 | 0 | 3.1056e-07 | 2.1265e-06 | 0 | 0 | 0 | 0 | 0 | 0 | 0 | 0 | 0 | 0 | 0.67125 | 0 | 0.035257 | 0
Los Angeles (SC) | 2015 | LDT1 | 2002 | Aggregate | Gasoline | 15535.1797 | 512488.3251 | 69057.4467 | 0.099114 | 0 | 0.04461 | 0.14372 | 0.001968 | 0 | 0.00028371 | 0.0022517 | 0.0011298 | 0.0088975 | 0.012279 | 0.0021404 | 0 | 0.00030857 | 0.0024489 | 0.0045194 | 0.020761 | 0.027729 | 239.8461 | 0 | 6.4514 | 246.2975 | 0.0053449 | 0 | 0.0093885 | 0.014733 | 0.0091797 | 0 | 0.0041317 | 0.013311 | 0.020094 | 0 | 0.045346 | 0.065439 | 0.0069043 | 0.019613 | 0.045587 | 0.0087406 | 0.14628 | 0.029321 | 0 | 0.049648 | 0.078969 | 0.0069043 | 0.019613 | 0.045587 | 0.0087406 | 0.15981 | 1.2845 | 0 | 0.34074 | 1.6252 | 0.0023735 | 0 | 6.3842e-05 | 0.0024373 | 25.9975 | 3.8162 | 0.73627 | 6539.7785 | 4.2434 | 43.1529
Los Angeles (SC) | 2015 | LDT1 | 2002 | Aggregate | Diesel | 23.4073 | 772.4308 | 104.051 | 0.0013608 | 0 | 0 | 0.0013608 | 4.7832e-05 | 0 | 0 | 4.7832e-05 | 1.7029e-06 | 1.341e-05 | 6.2945e-05 | 4.9994e-05 | 0 | 0 | 4.9994e-05 | 6.8117e-06 | 3.1291e-05 | 8.8097e-05 | 0.48701 | 0 | 0 | 0.48701 | 3.7929e-06 | 0 | 0 | 3.7929e-06 | 7.6551e-05 | 0 | 0 | 7.6551e-05 | 8.1659e-05 | 0 | 0 | 8.1659e-05 | 0 | 0 | 0 | 0 | 8.1659e-05 | 9.2964e-05 | 0 | 0 | 9.2964e-05 | 0 | 0 | 0 | 0 | 9.2964e-05 | 0.00086413 | 0 | 0 | 0.00086413 | 4.604e-06 | 0 | 0 | 4.604e-06 | 0.043403 | 23.9724 | 1.552 | 8579.501 | 1.6377 | 15.2233
Los Angeles (SC) | 2015 | LDT1 | 2002 | Aggregate | Electricity | 174.5667 | 3979.0087 | 775.9891 | 0 | 0 | 0 | 0 | 0 | 0 | 0 | 0 | 8.7722e-06 | 6.9081e-05 | 7.7853e-05 | 0 | 0 | 0 | 0 | 3.5089e-05 | 0.00016119 | 0.00019628 | 0 | 0 | 0 | 0 | 0 | 0 | 0 | 0 | 0 | 0 | 0 | 0 | 0 | 0 | 0 | 0 | 4.3118e-06 | 4.1811e-06 | 0 | 1.4432e-06 | 9.9362e-06 | 0 | 0 | 0 | 0 | 4.3118e-06 | 4.1811e-06 | 0 | 1.4432e-06 | 9.9362e-06 | 0 | 0 | 0 | 0 | 0 | 0 | 0 | 0 | 0 | 0 | 0.67125 | 0 | 0.033981 | 0
Los Angeles (SC) | 2015 | LDT1 | 2003 | Aggregate | Gasoline | 9364.8951 | 318452.0919 | 42165.6274 | 0.055791 | 0 | 0.024949 | 0.080739 | 0.0012229 | 0 | 0.00017323 | 0.0013961 | 0.00070207 | 0.0055288 | 0.0076269 | 0.00133 | 0 | 0.00018841 | 0.0015184 | 0.0028083 | 0.0129 | 0.017227 | 149.0511 | 0 | 3.9103 | 152.9615 | 0.0029729 | 0 | 0.0052445 | 0.0082174 | 0.0053274 | 0 | 0.0023823 | 0.0077097 | 0.010989 | 0 | 0.024905 | 0.035893 | 0.003552 | 0.0099851 | 0.023719 | 0.0044564 | 0.077606 | 0.016035 | 0 | 0.027267 | 0.043302 | 0.003552 | 0.0099851 | 0.023719 | 0.0044564 | 0.085015 | 0.7217 | 0 | 0.19199 | 0.91369 | 0.001475 | 0 | 3.8696e-05 | 0.0015137 | 16.1456 | 3.4501 | 0.73613 | 6536.1934 | 3.6328 | 39.0431
Los Angeles (SC) | 2015 | LDT1 | 2003 | Aggregate | Diesel | 9.3368 | 317.395 | 42.0393 | 0.00055915 | 0 | 0 | 0.00055915 | 1.9654e-05 | 0 | 0 | 1.9654e-05 | 6.9974e-07 | 5.5104e-06 | 2.5864e-05 | 2.0543e-05 | 0 | 0 | 2.0543e-05 | 2.7989e-06 | 1.2858e-05 | 3.6199e-05 | 0.20011 | 0 | 0 | 0.20011 | 1.5585e-06 | 0 | 0 | 1.5585e-06 | 3.1455e-05 | 0 | 0 | 3.1455e-05 | 3.3554e-05 | 0 | 0 | 3.3554e-05 | 0 | 0 | 0 | 0 | 3.3554e-05 | 3.8199e-05 | 0 | 0 | 3.8199e-05 | 0 | 0 | 0 | 0 | 3.8199e-05 | 0.00035508 | 0 | 0 | 0.00035508 | 1.8918e-06 | 0 | 0 | 1.8918e-06 | 0.017835 | 23.9724 | 1.552 | 8579.501 | 1.6377 | 15.2233
Los Angeles (SC) | 2015 | LDT1 | 2003 | Aggregate | Electricity | 1.0235 | 24.3227 | 4.6083 | 0 | 0 | 0 | 0 | 0 | 0 | 0 | 0 | 5.3622e-08 | 4.2228e-07 | 4.759e-07 | 0 | 0 | 0 | 0 | 2.1449e-07 | 9.8531e-07 | 1.1998e-06 | 0 | 0 | 0 | 0 | 0 | 0 | 0 | 0 | 0 | 0 | 0 | 0 | 0 | 0 | 0 | 0 | 2.528e-08 | 2.483e-08 | 0 | 8.4619e-09 | 5.8573e-08 | 0 | 0 | 0 | 0 | 2.528e-08 | 2.483e-08 | 0 | 8.4619e-09 | 5.8573e-08 | 0 | 0 | 0 | 0 | 0 | 0 | 0 | 0 | 0 | 0 | 0.67125 | 0 | 0.032769 | 0
Los Angeles (SC) | 2015 | LDT1 | 2004 | Aggregate | Gasoline | 7756.5202 | 272170.6077 | 35368.2584 | 0.0094636 | 0 | 0.0068647 | 0.016328 | 6.9677e-05 | 0 | 5.2782e-06 | 7.4955e-05 | 0.00060003 | 0.0047253 | 0.0054003 | 7.578e-05 | 0 | 5.7406e-06 | 8.152e-05 | 0.0024001 | 0.011026 | 0.013507 | 127.9589 | 0 | 3.2089 | 131.1677 | 0.00086562 | 0 | 0.0022357 | 0.0031013 | 0.0013979 | 0 | 0.001014 | 0.0024119 | 0.0028145 | 0 | 0.0093391 | 0.012154 | 0.0024792 | 0.006861 | 0.016787 | 0.0030752 | 0.041356 | 0.0041069 | 0 | 0.010225 | 0.014332 | 0.0024792 | 0.006861 | 0.016787 | 0.0030752 | 0.043534 | 0.24638 | 0 | 0.10991 | 0.35629 | 0.0012663 | 0 | 3.1754e-05 | 0.001298 | 13.8452 | 0.81637 | 0.67533 | 6558.0205 | 2.1766 | 17.8133
Los Angeles (SC) | 2015 | LDT1 | 2004 | Aggregate | Electricity | 8.0862 | 200.2212 | 36.8714 | 0 | 0 | 0 | 0 | 0 | 0 | 0 | 0 | 4.4141e-07 | 3.4761e-06 | 3.9175e-06 | 0 | 0 | 0 | 0 | 1.7656e-06 | 8.1109e-06 | 9.8766e-06 | 0 | 0 | 0 | 0 | 0 | 0 | 0 | 0 | 0 | 0 | 0 | 0 | 0 | 0 | 0 | 0 | 1.9973e-07 | 1.9867e-07 | 0 | 6.6853e-08 | 4.6525e-07 | 0 | 0 | 0 | 0 | 1.9973e-07 | 1.9867e-07 | 0 | 6.6853e-08 | 4.6525e-07 | 0 | 0 | 0 | 0 | 0 | 0 | 0 | 0 | 0 | 0 | 0.67125 | 0 | 0.03162 | 0
Los Angeles (SC) | 2015 | LDT1 | 2005 | Aggregate | Gasoline | 4640.5693 | 168178.0217 | 21425.9724 | 0.0055716 | 0 | 0.0039953 | 0.0095669 | 4.3054e-05 | 0 | 3.1975e-06 | 4.6252e-05 | 0.00037077 | 0.0029198 | 0.0033368 | 4.6825e-05 | 0 | 3.4776e-06 | 5.0303e-05 | 0.0014831 | 0.0068129 | 0.0083463 | 75.7481 | 0 | 1.8571 | 77.6052 | 0.00049687 | 0 | 0.0012491 | 0.001746 | 0.00083637 | 0 | 0.00059975 | 0.0014361 | 0.0015921 | 0 | 0.0051421 | 0.0067342 | 0.00089772 | 0.0020423 | 0.0073029 | 0.0010656 | 0.018043 | 0.0023232 | 0 | 0.00563 | 0.0079532 | 0.00089772 | 0.0020423 | 0.0073029 | 0.0010656 | 0.019262 | 0.13904 | 0 | 0.060944 | 0.19998 | 0.00074959 | 0 | 1.8378e-05 | 0.00076797 | 8.1915 | 0.77409 | 0.67532 | 6279.2594 | 1.5585 | 16.181
Los Angeles (SC) | 2015 | LDT1 | 2005 | Aggregate | Electricity | 1.0392 | 26.7938 | 4.7979 | 0 | 0 | 0 | 0 | 0 | 0 | 0 | 0 | 5.907e-08 | 4.6518e-07 | 5.2425e-07 | 0 | 0 | 0 | 0 | 2.3628e-07 | 1.0854e-06 | 1.3217e-06 | 0 | 0 | 0 | 0 | 0 | 0 | 0 | 0 | 0 | 0 | 0 | 0 | 0 | 0 | 0 | 0 | 2.5667e-08 | 2.5852e-08 | 0 | 8.5914e-09 | 6.0111e-08 | 0 | 0 | 0 | 0 | 2.5667e-08 | 2.5852e-08 | 0 | 8.5914e-09 | 6.0111e-08 | 0 | 0 | 0 | 0 | 0 | 0 | 0 | 0 | 0 | 0 | 0.67125 | 0 | 0.030528 | 0
Los Angeles (SC) | 2015 | LDT1 | 2006 | Aggregate | Gasoline | 7928.2736 | 297043.9598 | 37059.843 | 0.0083434 | 0 | 0.0066882 | 0.015032 | 7.6044e-05 | 0 | 5.5307e-06 | 8.1575e-05 | 0.00065487 | 0.0051571 | 0.0058935 | 8.2705e-05 | 0 | 6.0151e-06 | 8.872e-05 | 0.0026195 | 0.012033 | 0.014741 | 133.7991 | 0 | 3.1875 | 136.9865 | 0.00075176 | 0 | 0.0019927 | 0.0027444 | 0.0012976 | 0 | 0.0010402 | 0.0023378 | 0.0023652 | 0 | 0.0080545 | 0.01042 | 0.001211 | 0.0026039 | 0.010401 | 0.0013938 | 0.026029 | 0.0034513 | 0 | 0.0088187 | 0.01227 | 0.001211 | 0.0026039 | 0.010401 | 0.0013938 | 0.027879 | 0.19784 | 0 | 0.091536 | 0.28938 | 0.0013241 | 0 | 3.1543e-05 | 0.0013556 | 14.4594 | 0.68861 | 0.67531 | 6275.4393 | 1.2772 | 13.2565
Los Angeles (SC) | 2015 | LDT1 | 2006 | Aggregate | Diesel | 12.2585 | 459.305 | 57.301 | 0.00080914 | 0 | 0 | 0.00080914 | 2.8442e-05 | 0 | 0 | 2.8442e-05 | 1.0126e-06 | 7.9742e-06 | 3.7428e-05 | 2.9728e-05 | 0 | 0 | 2.9728e-05 | 4.0504e-06 | 1.8606e-05 | 5.2385e-05 | 0.28236 | 0 | 0 | 0.28236 | 2.2554e-06 | 0 | 0 | 2.2554e-06 | 4.4383e-05 | 0 | 0 | 4.4383e-05 | 4.8557e-05 | 0 | 0 | 4.8557e-05 | 0 | 0 | 0 | 0 | 4.8557e-05 | 5.5278e-05 | 0 | 0 | 5.5278e-05 | 0 | 0 | 0 | 0 | 5.5278e-05 | 0.00051383 | 0 | 0 | 0.00051383 | 2.6693e-06 | 0 | 0 | 2.6693e-06 | 0.025165 | 23.9724 | 1.552 | 8365.4651 | 1.6377 | 15.2233
Los Angeles (SC) | 2015 | LDT1 | 2006 | Aggregate | Electricity | 6.141 | 164.7812 | 28.7054 | 0 | 0 | 0 | 0 | 0 | 0 | 0 | 0 | 3.6328e-07 | 2.8608e-06 | 3.2241e-06 | 0 | 0 | 0 | 0 | 1.4531e-06 | 6.6753e-06 | 8.1284e-06 | 0 | 0 | 0 | 0 | 0 | 0 | 0 | 0 | 0 | 0 | 0 | 0 | 0 | 0 | 0 | 0 | 1.5168e-07 | 1.5467e-07 | 0 | 5.0771e-08 | 3.5712e-07 | 0 | 0 | 0 | 0 | 1.5168e-07 | 1.5467e-07 | 0 | 5.0771e-08 | 3.5712e-07 | 0 | 0 | 0 | 0 | 0 | 0 | 0 | 0 | 0 | 0 | 0.67125 | 0 | 0.029491 | 0
Los Angeles (SC) | 2015 | LDT1 | 2007 | Aggregate | Gasoline | 11759.4379 | 455754.2454 | 55641.8972 | 0.013471 | 0 | 0.010625 | 0.024096 | 0.00011667 | 0 | 8.3038e-06 | 0.00012498 | 0.0010048 | 0.0079125 | 0.0090423 | 0.00012689 | 0 | 9.0311e-06 | 0.00013593 | 0.0040191 | 0.018463 | 0.022618 | 201.1527 | 0 | 4.7056 | 205.8583 | 0.0011558 | 0 | 0.0030303 | 0.0041861 | 0.0020675 | 0 | 0.0016306 | 0.0036982 | 0.0036331 | 0 | 0.012237 | 0.015871 | 0.0015028 | 0.0031303 | 0.013299 | 0.0016766 | 0.03548 | 0.0053015 | 0 | 0.013398 | 0.0187 | 0.0015028 | 0.0031303 | 0.013299 | 0.0016766 | 0.038309 | 0.31654 | 0 | 0.14279 | 0.45933 | 0.0019906 | 0 | 4.6565e-05 | 0.0020371 | 21.729 | 0.71945 | 0.67531 | 6146.4544 | 1.1438 | 13.7144
Los Angeles (SC) | 2015 | LDT1 | 2007 | Aggregate | Diesel | 14.3368 | 555.5935 | 67.8373 | 0.00097877 | 0 | 0 | 0.00097877 | 3.4404e-05 | 0 | 0 | 3.4404e-05 | 1.2249e-06 | 9.6459e-06 | 4.5275e-05 | 3.596e-05 | 0 | 0 | 3.596e-05 | 4.8995e-06 | 2.2507e-05 | 6.3366e-05 | 0.32904 | 0 | 0 | 0.32904 | 2.7282e-06 | 0 | 0 | 2.7282e-06 | 5.172e-05 | 0 | 0 | 5.172e-05 | 5.8736e-05 | 0 | 0 | 5.8736e-05 | 0 | 0 | 0 | 0 | 5.8736e-05 | 6.6867e-05 | 0 | 0 | 6.6867e-05 | 0 | 0 | 0 | 0 | 6.6867e-05 | 0.00062155 | 0 | 0 | 0.00062155 | 3.1106e-06 | 0 | 0 | 3.1106e-06 | 0.029325 | 23.9724 | 1.552 | 8058.948 | 1.6377 | 15.2233
Los Angeles (SC) | 2015 | LDT1 | 2007 | Aggregate | Electricity | 2.0627 | 57.5654 | 9.7599 | 0 | 0 | 0 | 0 | 0 | 0 | 0 | 0 | 1.2691e-07 | 9.9942e-07 | 1.1263e-06 | 0 | 0 | 0 | 0 | 5.0764e-07 | 2.332e-06 | 2.8396e-06 | 0 | 0 | 0 | 0 | 0 | 0 | 0 | 0 | 0 | 0 | 0 | 0 | 0 | 0 | 0 | 0 | 5.0948e-08 | 5.2587e-08 | 0 | 1.7053e-08 | 1.2059e-07 | 0 | 0 | 0 | 0 | 5.0948e-08 | 5.2587e-08 | 0 | 1.7053e-08 | 1.2059e-07 | 0 | 0 | 0 | 0 | 0 | 0 | 0 | 0 | 0 | 0 | 0.67125 | 0 | 0.028506 | 0
Los Angeles (SC) | 2015 | LDT1 | 2008 | Aggregate | Gasoline | 19740.3751 | 791896.518 | 94536.064 | 0.022612 | 0 | 0.017126 | 0.039738 | 0.00023111 | 0 | 1.7851e-05 | 0.00024896 | 0.0017458 | 0.013748 | 0.015743 | 0.00025135 | 0 | 1.9415e-05 | 0.00027077 | 0.0069833 | 0.03208 | 0.039334 | 339.2919 | 0 | 7.7587 | 347.0506 | 0.0019262 | 0 | 0.0049174 | 0.0068436 | 0.0035256 | 0 | 0.0026703 | 0.006196 | 0.0059969 | 0 | 0.019669 | 0.025666 | 0.0020496 | 0.0040521 | 0.018081 | 0.0021967 | 0.052046 | 0.0087507 | 0 | 0.021536 | 0.030286 | 0.0020496 | 0.0040521 | 0.018081 | 0.0021967 | 0.056666 | 0.54641 | 0 | 0.23658 | 0.78299 | 0.0033576 | 0 | 7.6778e-05 | 0.0034343 | 36.6323 | 0.68285 | 0.6759 | 5963.6391 | 0.97373 | 13.4547
Los Angeles (SC) | 2015 | LDT1 | 2008 | Aggregate | Diesel | 16.3133 | 654.3679 | 78.1241 | 2.5955e-05 | 0 | 0 | 2.5955e-05 | 3.3969e-06 | 0 | 0 | 3.3969e-06 | 1.4426e-06 | 1.1361e-05 | 1.62e-05 | 3.5505e-06 | 0 | 0 | 3.5505e-06 | 5.7705e-06 | 2.6508e-05 | 3.5829e-05 | 0.37609 | 0 | 0 | 0.37609 | 7.2263e-07 | 0 | 0 | 7.2263e-07 | 5.9115e-05 | 0 | 0 | 5.9115e-05 | 1.5558e-05 | 0 | 0 | 1.5558e-05 | 0 | 0 | 0 | 0 | 1.5558e-05 | 1.7712e-05 | 0 | 0 | 1.7712e-05 | 0 | 0 | 0 | 0 | 1.7712e-05 | 0.00016437 | 0 | 0 | 0.00016437 | 3.5554e-06 | 0 | 0 | 3.5554e-06 | 0.033518 | 0.53975 | 0.74508 | 7820.8177 | 0.36832 | 3.4181
Los Angeles (SC) | 2015 | LDT1 | 2008 | Aggregate | Electricity | 29.4935 | 855.596 | 141.2435 | 0 | 0 | 0 | 0 | 0 | 0 | 0 | 0 | 1.8863e-06 | 1.4854e-05 | 1.6741e-05 | 0 | 0 | 0 | 0 | 7.5451e-06 | 3.466e-05 | 4.2205e-05 | 0 | 0 | 0 | 0 | 0 | 0 | 0 | 0 | 0 | 0 | 0 | 0 | 0 | 0 | 0 | 0 | 7.2849e-07 | 7.6104e-07 | 0 | 2.4384e-07 | 1.7334e-06 | 0 | 0 | 0 | 0 | 7.2849e-07 | 7.6104e-07 | 0 | 2.4384e-07 | 1.7334e-06 | 0 | 0 | 0 | 0 | 0 | 0 | 0 | 0 | 0 | 0 | 0.67125 | 0 | 0.027568 | 0
Los Angeles (SC) | 2015 | LDT1 | 2009 | Aggregate | Gasoline | 14576.6433 | 605485.6632 | 70642.2035 | 0.016235 | 0 | 0.012652 | 0.028887 | 0.00019841 | 0 | 1.6136e-05 | 0.00021454 | 0.0013349 | 0.010512 | 0.012061 | 0.00021579 | 0 | 1.7549e-05 | 0.00023334 | 0.0053395 | 0.024528 | 0.030101 | 254.0114 | 0 | 5.662 | 259.6734 | 0.0013419 | 0 | 0.0035081 | 0.00485 | 0.0025704 | 0 | 0.0020031 | 0.0045735 | 0.0041285 | 0 | 0.013866 | 0.017994 | 0.0011667 | 0.0020974 | 0.0093867 | 0.0011888 | 0.031834 | 0.0060242 | 0 | 0.015181 | 0.021206 | 0.0011667 | 0.0020974 | 0.0093867 | 0.0011888 | 0.035045 | 0.37546 | 0 | 0.16507 | 0.54053 | 0.0025136 | 0 | 5.603e-05 | 0.0025697 | 27.4094 | 0.64921 | 0.67649 | 5835.9376 | 0.78761 | 12.148
Los Angeles (SC) | 2015 | LDT1 | 2009 | Aggregate | Diesel | 9.329 | 387.3897 | 45.2108 | 1.5184e-05 | 0 | 0 | 1.5184e-05 | 1.9236e-06 | 0 | 0 | 1.9236e-06 | 8.5405e-07 | 6.7256e-06 | 9.5033e-06 | 2.0106e-06 | 0 | 0 | 2.0106e-06 | 3.4162e-06 | 1.5693e-05 | 2.112e-05 | 0.21799 | 0 | 0 | 0.21799 | 4.2081e-07 | 0 | 0 | 4.2081e-07 | 3.4265e-05 | 0 | 0 | 3.4265e-05 | 9.0598e-06 | 0 | 0 | 9.0598e-06 | 0 | 0 | 0 | 0 | 9.0598e-06 | 1.0314e-05 | 0 | 0 | 1.0314e-05 | 0 | 0 | 0 | 0 | 1.0314e-05 | 9.1803e-05 | 0 | 0 | 9.1803e-05 | 2.0608e-06 | 0 | 0 | 2.0608e-06 | 0.019428 | 0.53337 | 0.74188 | 7657.3597 | 0.3623 | 3.2247
Los Angeles (SC) | 2015 | LDT1 | 2009 | Aggregate | Electricity | 2.2428 | 67.5929 | 10.8694 | 0 | 0 | 0 | 0 | 0 | 0 | 0 | 0 | 1.4902e-07 | 1.1735e-06 | 1.3225e-06 | 0 | 0 | 0 | 0 | 5.9607e-07 | 2.7382e-06 | 3.3343e-06 | 0 | 0 | 0 | 0 | 0 | 0 | 0 | 0 | 0 | 0 | 0 | 0 | 0 | 0 | 0 | 0 | 5.5398e-08 | 5.8566e-08 | 0 | 1.8543e-08 | 1.3251e-07 | 0 | 0 | 0 | 0 | 5.5398e-08 | 5.8566e-08 | 0 | 1.8543e-08 | 1.3251e-07 | 0 | 0 | 0 | 0 | 0 | 0 | 0 | 0 | 0 | 0 | 0.67125 | 0 | 0.026676 | 0
Los Angeles (SC) | 2015 | LDT1 | 2010 | Aggregate | Gasoline | 7007.5125 | 301532.779 | 34361.6877 | 0.0077197 | 0 | 0.005925 | 0.013645 | 0.00012042 | 0 | 1.057e-05 | 0.00013099 | 0.00066477 | 0.005235 | 0.0060308 | 0.00013097 | 0 | 1.1496e-05 | 0.00014247 | 0.0026591 | 0.012215 | 0.015017 | 120.0446 | 0 | 2.6152 | 122.6598 | 0.00063106 | 0 | 0.0016429 | 0.0022739 | 0.0012419 | 0 | 0.0009532 | 0.0021951 | 0.0019232 | 0 | 0.0064324 | 0.0083556 | 0.00054616 | 0.00092669 | 0.0038548 | 0.00053222 | 0.014215 | 0.0028063 | 0 | 0.0070426 | 0.0098489 | 0.00054616 | 0.00092669 | 0.0038548 | 0.00053222 | 0.015709 | 0.17987 | 0 | 0.077579 | 0.25745 | 0.0011879 | 0 | 2.588e-05 | 0.0012138 | 12.9471 | 0.61577 | 0.67768 | 5535.4731 | 0.70892 | 11.6182
Los Angeles (SC) | 2015 | LDT1 | 2010 | Aggregate | Diesel | 1.1097 | 47.7778 | 5.4413 | 1.8492e-06 | 0 | 0 | 1.8492e-06 | 2.2595e-07 | 0 | 0 | 2.2595e-07 | 1.0533e-07 | 8.2949e-07 | 1.1608e-06 | 2.3616e-07 | 0 | 0 | 2.3616e-07 | 4.2133e-07 | 1.9355e-06 | 2.593e-06 | 0.025507 | 0 | 0 | 0.025507 | 5.0995e-08 | 0 | 0 | 5.0995e-08 | 4.0093e-06 | 0 | 0 | 4.0093e-06 | 1.0979e-06 | 0 | 0 | 1.0979e-06 | 0 | 0 | 0 | 0 | 1.0979e-06 | 1.2499e-06 | 0 | 0 | 1.2499e-06 | 0 | 0 | 0 | 0 | 1.2499e-06 | 1.0611e-05 | 0 | 0 | 1.0611e-05 | 2.4113e-07 | 0 | 0 | 2.4113e-07 | 0.0022732 | 0.52668 | 0.73851 | 7264.6222 | 0.35598 | 3.022
Los Angeles (SC) | 2015 | LDT1 | 2010 | Aggregate | Electricity | 2.0548 | 64.2979 | 10.076 | 0 | 0 | 0 | 0 | 0 | 0 | 0 | 0 | 1.4175e-07 | 1.1163e-06 | 1.2581e-06 | 0 | 0 | 0 | 0 | 5.6701e-07 | 2.6047e-06 | 3.1717e-06 | 0 | 0 | 0 | 0 | 0 | 0 | 0 | 0 | 0 | 0 | 0 | 0 | 0 | 0 | 0 | 0 | 5.0754e-08 | 5.4291e-08 | 0 | 1.6989e-08 | 1.2203e-07 | 0 | 0 | 0 | 0 | 5.0754e-08 | 5.4291e-08 | 0 | 1.6989e-08 | 1.2203e-07 | 0 | 0 | 0 | 0 | 0 | 0 | 0 | 0 | 0 | 0 | 0.67125 | 0 | 0.025827 | 0
Los Angeles (SC) | 2015 | LDT1 | 2011 | Aggregate | Gasoline | 5607.9455 | 250092.0811 | 27820.1203 | 0.0063877 | 0 | 0.0049551 | 0.011343 | 0.00013573 | 0 | 1.2963e-05 | 0.00014869 | 0.00055136 | 0.0043419 | 0.005042 | 0.00014762 | 0 | 1.4099e-05 | 0.00016172 | 0.0022054 | 0.010131 | 0.012498 | 103.0371 | 0 | 2.1903 | 105.2274 | 0.00053945 | 0 | 0.0014058 | 0.0019452 | 0.0010269 | 0 | 0.00079661 | 0.0018235 | 0.001652 | 0 | 0.0055309 | 0.0071829 | 0.0003651 | 0.00054947 | 0.0025243 | 0.00032857 | 0.01095 | 0.0024106 | 0 | 0.0060556 | 0.0084662 | 0.0003651 | 0.00054947 | 0.0025243 | 0.00032857 | 0.012234 | 0.14789 | 0 | 0.064333 | 0.21222 | 0.0010196 | 0 | 2.1674e-05 | 0.0010413 | 11.1071 | 0.61717 | 0.68005 | 5725.5313 | 0.66565 | 11.5471
Los Angeles (SC) | 2015 | LDT1 | 2011 | Aggregate | Diesel | 3.0705 | 136.9625 | 15.2323 | 5.2306e-06 | 0 | 0 | 5.2306e-06 | 6.1382e-07 | 0 | 0 | 6.1382e-07 | 3.0195e-07 | 2.3779e-06 | 3.2936e-06 | 6.4157e-07 | 0 | 0 | 6.4157e-07 | 1.2078e-06 | 5.5483e-06 | 7.3977e-06 | 0.075656 | 0 | 0 | 0.075656 | 1.4347e-07 | 0 | 0 | 1.4347e-07 | 1.1892e-05 | 0 | 0 | 1.1892e-05 | 3.0889e-06 | 0 | 0 | 3.0889e-06 | 0 | 0 | 0 | 0 | 3.0889e-06 | 3.5165e-06 | 0 | 0 | 3.5165e-06 | 0 | 0 | 0 | 0 | 3.5165e-06 | 2.8282e-05 | 0 | 0 | 2.8282e-05 | 7.1523e-07 | 0 | 0 | 7.1523e-07 | 0.0067427 | 0.51969 | 0.73499 | 7516.7631 | 0.34938 | 2.8099
Los Angeles (SC) | 2015 | LDT1 | 2012 | Aggregate | Gasoline | 10842.1136 | 503131.1417 | 54407.1354 | 0.012036 | 0 | 0.0089331 | 0.020969 | 0.00039929 | 0 | 4.043e-05 | 0.00043972 | 0.0011092 | 0.0087351 | 0.010284 | 0.00043426 | 0 | 4.3972e-05 | 0.00047824 | 0.0044369 | 0.020382 | 0.025297 | 189.7069 | 0 | 3.9259 | 193.6327 | 0.00099538 | 0 | 0.0025464 | 0.0035418 | 0.0019851 | 0 | 0.0014734 | 0.0034585 | 0.0030009 | 0 | 0.0098629 | 0.012864 | 0.00061028 | 0.00080337 | 0.0039248 | 0.00050595 | 0.018708 | 0.0043789 | 0 | 0.010799 | 0.015178 | 0.00061028 | 0.00080337 | 0.0039248 | 0.00050595 | 0.021022 | 0.28913 | 0 | 0.11976 | 0.40889 | 0.0018773 | 0 | 3.885e-05 | 0.0019162 | 20.4386 | 0.56713 | 0.68418 | 5237.0245 | 0.56856 | 11.0588
Los Angeles (SC) | 2015 | LDT1 | 2012 | Aggregate | Diesel | 4.3995 | 204.0419 | 22.0773 | 7.6829e-06 | 0 | 0 | 7.6829e-06 | 8.6172e-07 | 0 | 0 | 8.6172e-07 | 4.4984e-07 | 3.5425e-06 | 4.854e-06 | 9.0069e-07 | 0 | 0 | 9.0069e-07 | 1.7993e-06 | 8.2657e-06 | 1.0966e-05 | 0.10311 | 0 | 0 | 0.10311 | 2.0952e-07 | 0 | 0 | 2.0952e-07 | 1.6207e-05 | 0 | 0 | 1.6207e-05 | 4.5109e-06 | 0 | 0 | 4.5109e-06 | 0 | 0 | 0 | 0 | 4.5109e-06 | 5.1354e-06 | 0 | 0 | 5.1354e-06 | 0 | 0 | 0 | 0 | 5.1354e-06 | 3.8812e-05 | 0 | 0 | 3.8812e-05 | 9.7476e-07 | 0 | 0 | 9.7476e-07 | 0.0091894 | 0.51238 | 0.73132 | 6876.4913 | 0.34248 | 2.5884
Los Angeles (SC) | 2015 | LDT1 | 2012 | Aggregate | Electricity | 115.1334 | 3892.196 | 577.7543 | 0 | 0 | 0 | 0 | 0 | 0 | 0 | 0 | 8.5808e-06 | 6.7574e-05 | 7.6155e-05 | 0 | 0 | 0 | 0 | 3.4323e-05 | 0.00015767 | 0.000192 | 0 | 0 | 0 | 0 | 0 | 0 | 0 | 0 | 0 | 0 | 0 | 0 | 0 | 0 | 0 | 0 | 2.8438e-06 | 3.113e-06 | 0 | 9.5188e-07 | 6.9087e-06 | 0 | 0 | 0 | 0 | 2.8438e-06 | 3.113e-06 | 0 | 9.5188e-07 | 6.9087e-06 | 0 | 0 | 0 | 0 | 0 | 0 | 0 | 0 | 0 | 0 | 0.67125 | 0 | 0.024154 | 0
Los Angeles (SC) | 2015 | LDT1 | 2013 | Aggregate | Gasoline | 16210.7869 | 780460.0997 | 82276.5519 | 0.01767 | 0 | 0.012902 | 0.030573 | 0.00092707 | 0 | 9.6972e-05 | 0.001024 | 0.0017206 | 0.01355 | 0.016295 | 0.0010083 | 0 | 0.00010547 | 0.0011137 | 0.0068825 | 0.031616 | 0.039613 | 286.2981 | 0 | 5.7708 | 292.0689 | 0.0014404 | 0 | 0.003688 | 0.0051284 | 0.0029697 | 0 | 0.0021683 | 0.005138 | 0.0042958 | 0 | 0.014131 | 0.018427 | 0.00081571 | 0.00093571 | 0.0048734 | 0.0006256 | 0.025677 | 0.0062684 | 0 | 0.015472 | 0.02174 | 0.00081571 | 0.00093571 | 0.0048734 | 0.0006256 | 0.028991 | 0.43082 | 0 | 0.17451 | 0.60533 | 0.0028332 | 0 | 5.7106e-05 | 0.0028903 | 30.8288 | 0.53305 | 0.69067 | 5092.3889 | 0.50547 | 10.5542
Los Angeles (SC) | 2015 | LDT1 | 2013 | Aggregate | Diesel | 7.3368 | 353.0443 | 37.2375 | 1.3096e-05 | 0 | 0 | 1.3096e-05 | 1.3959e-06 | 0 | 0 | 1.3959e-06 | 7.7833e-07 | 6.1293e-06 | 8.3036e-06 | 1.459e-06 | 0 | 0 | 1.459e-06 | 3.1133e-06 | 1.4302e-05 | 1.8874e-05 | 0.17353 | 0 | 0 | 0.17353 | 3.5492e-07 | 0 | 0 | 3.5492e-07 | 2.7277e-05 | 0 | 0 | 2.7277e-05 | 7.6412e-06 | 0 | 0 | 7.6412e-06 | 0 | 0 | 0 | 0 | 7.6412e-06 | 8.699e-06 | 0 | 0 | 8.699e-06 | 0 | 0 | 0 | 0 | 8.699e-06 | 6.1165e-05 | 0 | 0 | 6.1165e-05 | 1.6405e-06 | 0 | 0 | 1.6405e-06 | 0.015466 | 0.50476 | 0.72749 | 6688.6179 | 0.33529 | 2.3576
Los Angeles (SC) | 2015 | LDT1 | 2013 | Aggregate | Electricity | 182.7157 | 6407.5949 | 927.3591 | 0 | 0 | 0 | 0 | 0 | 0 | 0 | 0 | 1.4126e-05 | 0.00011124 | 0.00012537 | 0 | 0 | 0 | 0 | 5.6505e-05 | 0.00025957 | 0.00031608 | 0 | 0 | 0 | 0 | 0 | 0 | 0 | 0 | 0 | 0 | 0 | 0 | 0 | 0 | 0 | 0 | 4.5131e-06 | 4.9967e-06 | 0 | 1.5106e-06 | 1.102e-05 | 0 | 0 | 0 | 0 | 4.5131e-06 | 4.9967e-06 | 0 | 1.5106e-06 | 1.102e-05 | 0 | 0 | 0 | 0 | 0 | 0 | 0 | 0 | 0 | 0 | 0.67125 | 0 | 0.023404 | 0
Los Angeles (SC) | 2015 | LDT1 | 2014 | Aggregate | Gasoline | 17819.7423 | 891737.27 | 91463.5693 | 0.01982 | 0 | 0.014479 | 0.034299 | 0.0014747 | 0 | 0.00015488 | 0.0016296 | 0.0019659 | 0.015482 | 0.019077 | 0.0016039 | 0 | 0.00016844 | 0.0017724 | 0.0078638 | 0.036124 | 0.04576 | 327.5863 | 0 | 6.4256 | 334.0119 | 0.0016392 | 0 | 0.0041866 | 0.0058258 | 0.0033494 | 0 | 0.0024468 | 0.0057963 | 0.0048844 | 0 | 0.016027 | 0.020912 | 0.00082535 | 0.00083106 | 0.0043629 | 0.00059122 | 0.027522 | 0.0071272 | 0 | 0.017548 | 0.024675 | 0.00082535 | 0.00083106 | 0.0043629 | 0.00059122 | 0.031286 | 0.48653 | 0 | 0.19533 | 0.68186 | 0.0032417 | 0 | 6.3587e-05 | 0.0033053 | 35.256 | 0.5234 | 0.6983 | 5096.9698 | 0.47741 | 10.4051
Los Angeles (SC) | 2015 | LDT1 | 2014 | Aggregate | Electricity | 214.4313 | 7810.0946 | 1100.6135 | 0 | 0 | 0 | 0 | 0 | 0 | 0 | 0 | 1.7218e-05 | 0.00013559 | 0.00015281 | 0 | 0 | 0 | 0 | 6.8873e-05 | 0.00031639 | 0.00038526 | 0 | 0 | 0 | 0 | 0 | 0 | 0 | 0 | 0 | 0 | 0 | 0 | 0 | 0 | 0 | 0 | 5.2964e-06 | 5.9302e-06 | 0 | 1.7728e-06 | 1.3e-05 | 0 | 0 | 0 | 0 | 5.2964e-06 | 5.9302e-06 | 0 | 1.7728e-06 | 1.3e-05 | 0 | 0 | 0 | 0 | 0 | 0 | 0 | 0 | 0 | 0 | 0.67125 | 0 | 0.022649 | 0
Los Angeles (SC) | 2015 | LDT1 | 2015 | Aggregate | Gasoline | 38195.7128 | 1986554.5631 | 198235.7493 | 0.041805 | 0 | 0.029855 | 0.071661 | 0.0041397 | 0 | 0.00042985 | 0.0045696 | 0.0043796 | 0.034489 | 0.043439 | 0.0045023 | 0 | 0.00046751 | 0.0049698 | 0.017518 | 0.080475 | 0.10296 | 716.5223 | 0 | 13.6772 | 730.1995 | 0.0035047 | 0 | 0.008794 | 0.012299 | 0.0072033 | 0 | 0.0051442 | 0.012348 | 0.010355 | 0 | 0.033382 | 0.043738 | 0.0016673 | 0.0014978 | 0.0077757 | 0.0011295 | 0.055808 | 0.01511 | 0 | 0.036549 | 0.05166 | 0.0016673 | 0.0014978 | 0.0077757 | 0.0011295 | 0.06373 | 1.0894 | 0 | 0.4219 | 1.5113 | 0.0070906 | 0 | 0.00013535 | 0.0072259 | 77.0749 | 0.49087 | 0.70529 | 5001.82 | 0.43655 | 10.3521
Los Angeles (SC) | 2015 | LDT1 | 2015 | Aggregate | Electricity | 20.376 | 770.314 | 105.7515 | 0 | 0 | 0 | 0 | 0 | 0 | 0 | 0 | 1.6983e-06 | 1.3374e-05 | 1.5072e-05 | 0 | 0 | 0 | 0 | 6.793e-06 | 3.1205e-05 | 3.7998e-05 | 0 | 0 | 0 | 0 | 0 | 0 | 0 | 0 | 0 | 0 | 0 | 0 | 0 | 0 | 0 | 0 | 5.0329e-07 | 5.698e-07 | 0 | 1.6846e-07 | 1.2415e-06 | 0 | 0 | 0 | 0 | 5.0329e-07 | 5.698e-07 | 0 | 1.6846e-07 | 1.2415e-06 | 0 | 0 | 0 | 0 | 0 | 0 | 0 | 0 | 0 | 0 | 0.67125 | 0 | 0.021932 | 0
Los Angeles (SC) | 2015 | LDT2 | 1971 | Aggregate | Gasoline | 918.8828 | 16999.0448 | 2452.7187 | 0.10753 | 0 | 0.0041683 | 0.1117 | 0.0011567 | 0 | 0.00014176 | 0.0012985 | 3.7476e-05 | 0.00029513 | 0.0016311 | 0.0012122 | 0 | 0.00014857 | 0.0013608 | 0.00014991 | 0.00068863 | 0.0021993 | 11.9693 | 0 | 0.61403 | 12.5833 | 0.01474 | 0 | 0.0013651 | 0.016105 | 0.0038336 | 0 | 0.0001486 | 0.0039822 | 0.12741 | 0 | 0.011586 | 0.139 | 0.0058996 | 0.010091 | 0.022352 | 0.0044332 | 0.18177 | 0.13852 | 0 | 0.01256 | 0.15108 | 0.0058996 | 0.010091 | 0.022352 | 0.0044332 | 0.19386 | 1.319 | 0 | 0.067176 | 1.3862 | 0.00011845 | 0 | 6.0763e-06 | 0.00012452 | 1.3282 | 89.4179 | 1.7605 | 10072.9572 | 155.1823 | 1109.6628
Los Angeles (SC) | 2015 | LDT2 | 1971 | Aggregate | Diesel | 3.2193 | 58.9578 | 8.5932 | 0.00012394 | 0 | 0 | 0.00012394 | 3.7819e-05 | 0 | 0 | 3.7819e-05 | 1.2998e-07 | 1.0236e-06 | 3.8973e-05 | 3.9529e-05 | 0 | 0 | 3.9529e-05 | 5.1992e-07 | 2.3884e-06 | 4.2438e-05 | 0.03571 | 0 | 0 | 0.03571 | 2.5187e-06 | 0 | 0 | 2.5187e-06 | 5.6132e-06 | 0 | 0 | 5.6132e-06 | 5.4226e-05 | 0 | 0 | 5.4226e-05 | 0 | 0 | 0 | 0 | 5.4226e-05 | 6.1733e-05 | 0 | 0 | 6.1733e-05 | 0 | 0 | 0 | 0 | 6.1733e-05 | 0.00013411 | 0 | 0 | 0.00013411 | 3.3759e-07 | 0 | 0 | 3.3759e-07 | 0.0031826 | 28.6071 | 9.7948 | 8242.1448 | 14.2482 | 30.954
Los Angeles (SC) | 2015 | LDT2 | 1972 | Aggregate | Gasoline | 1089.3979 | 20476.031 | 2970.2762 | 0.12928 | 0 | 0.0050888 | 0.13437 | 0.0013933 | 0 | 0.00017168 | 0.001565 | 4.5142e-05 | 0.00035549 | 0.0019656 | 0.0014601 | 0 | 0.00017992 | 0.0016401 | 0.00018057 | 0.00082948 | 0.0026501 | 14.326 | 0 | 0.74163 | 15.0676 | 0.018007 | 0 | 0.0016228 | 0.01963 | 0.0046108 | 0 | 0.00018149 | 0.0047922 | 0.15594 | 0 | 0.013798 | 0.16974 | 0.0069944 | 0.01222 | 0.026591 | 0.0052559 | 0.2208 | 0.16953 | 0 | 0.01496 | 0.18449 | 0.0069944 | 0.01222 | 0.026591 | 0.0052559 | 0.23555 | 1.5261 | 0 | 0.080595 | 1.6067 | 0.00014177 | 0 | 7.339e-06 | 0.00014911 | 1.5904 | 89.2992 | 1.7612 | 10013.518 | 156.5427 | 1067.7521
Los Angeles (SC) | 2015 | LDT2 | 1973 | Aggregate | Gasoline | 1042.6164 | 20014.1441 | 2902.4565 | 0.12622 | 0 | 0.0049898 | 0.13121 | 0.0013619 | 0 | 0.00016776 | 0.0015296 | 4.4124e-05 | 0.00034747 | 0.0019212 | 0.0014272 | 0 | 0.00017581 | 0.001603 | 0.00017649 | 0.00081077 | 0.0025903 | 13.9205 | 0 | 0.72216 | 14.6427 | 0.01758 | 0 | 0.0015641 | 0.019144 | 0.004503 | 0 | 0.00017801 | 0.004681 | 0.15218 | 0 | 0.013295 | 0.16548 | 0.006694 | 0.011941 | 0.025522 | 0.0050302 | 0.21467 | 0.16545 | 0 | 0.014414 | 0.17987 | 0.006694 | 0.011941 | 0.025522 | 0.0050302 | 0.22905 | 1.4402 | 0 | 0.077548 | 1.5177 | 0.00013775 | 0 | 7.1464e-06 | 0.0001449 | 1.5456 | 89.2127 | 1.7612 | 9955.6601 | 155.7352 | 1031.9192
Los Angeles (SC) | 2015 | LDT2 | 1973 | Aggregate | Diesel | 1.047 | 20.1109 | 2.9147 | 4.2278e-05 | 0 | 0 | 4.2278e-05 | 1.29e-05 | 0 | 0 | 1.29e-05 | 4.4337e-08 | 3.4915e-07 | 1.3294e-05 | 1.3484e-05 | 0 | 0 | 1.3484e-05 | 1.7735e-07 | 8.1469e-07 | 1.4476e-05 | 0.012181 | 0 | 0 | 0.012181 | 8.5914e-07 | 0 | 0 | 8.5914e-07 | 1.9147e-06 | 0 | 0 | 1.9147e-06 | 1.8497e-05 | 0 | 0 | 1.8497e-05 | 0 | 0 | 0 | 0 | 1.8497e-05 | 2.1057e-05 | 0 | 0 | 2.1057e-05 | 0 | 0 | 0 | 0 | 2.1057e-05 | 4.5747e-05 | 0 | 0 | 4.5747e-05 | 1.1515e-07 | 0 | 0 | 1.1515e-07 | 0.0010856 | 28.6071 | 9.7948 | 8242.1448 | 14.2482 | 30.954
Los Angeles (SC) | 2015 | LDT2 | 1974 | Aggregate | Gasoline | 1153.8071 | 22557.1011 | 3278.093 | 0.13819 | 0 | 0.0055169 | 0.14371 | 0.0015349 | 0 | 0.00018947 | 0.0017244 | 4.973e-05 | 0.00039162 | 0.0021657 | 0.0016085 | 0 | 0.00019856 | 0.0018071 | 0.00019892 | 0.00091379 | 0.0029198 | 15.544 | 0 | 0.80575 | 16.3497 | 0.019571 | 0 | 0.001639 | 0.02121 | 0.0049729 | 0 | 0.00019853 | 0.0051714 | 0.16897 | 0 | 0.013894 | 0.18286 | 0.0084885 | 0.013445 | 0.015088 | 0.0075253 | 0.22741 | 0.1837 | 0 | 0.015063 | 0.19877 | 0.0084885 | 0.013445 | 0.015088 | 0.0075253 | 0.24331 | 1.5368 | 0 | 0.083697 | 1.6205 | 0.00015382 | 0 | 7.9736e-06 | 0.00016179 | 1.7258 | 86.6944 | 1.7614 | 9863.1162 | 146.7815 | 977.5543
Los Angeles (SC) | 2015 | LDT2 | 1974 | Aggregate | Diesel | 29.0418 | 568.4745 | 82.5111 | 0.0011951 | 0 | 0 | 0.0011951 | 0.00036466 | 0 | 0 | 0.00036466 | 1.2533e-06 | 9.8695e-06 | 0.00037578 | 0.00038114 | 0 | 0 | 0.00038114 | 5.0131e-06 | 2.3029e-05 | 0.00040919 | 0.34432 | 0 | 0 | 0.34432 | 2.4285e-05 | 0 | 0 | 2.4285e-05 | 5.4123e-05 | 0 | 0 | 5.4123e-05 | 0.00052285 | 0 | 0 | 0.00052285 | 0 | 0 | 0 | 0 | 0.00052285 | 0.00059523 | 0 | 0 | 0.00059523 | 0 | 0 | 0 | 0 | 0.00059523 | 0.0012931 | 0 | 0 | 0.0012931 | 3.2551e-06 | 0 | 0 | 3.2551e-06 | 0.030687 | 28.6071 | 9.7948 | 8242.1448 | 14.2482 | 30.954
Los Angeles (SC) | 2015 | LDT2 | 1975 | Aggregate | Gasoline | 631.8504 | 12546.4075 | 1831.3552 | 0.07444 | 0 | 0.0024287 | 0.076869 | 0.0008152 | 0 | 0.00010685 | 0.00092205 | 2.766e-05 | 0.00021782 | 0.0011675 | 0.00086751 | 0 | 0.00011371 | 0.00098122 | 0.00011064 | 0.00050825 | 0.0016001 | 8.8437 | 0 | 0.47012 | 9.3138 | 0.011023 | 0 | 0.0013086 | 0.012332 | 0.0027106 | 0 | 8.8438e-05 | 0.0027991 | 0.084464 | 0 | 0.011089 | 0.095553 | 0.0046169 | 0.005685 | 0.0080347 | 0.004101 | 0.11799 | 0.10469 | 0 | 0.012079 | 0.11677 | 0.0046169 | 0.005685 | 0.0080347 | 0.004101 | 0.13921 | 0.91642 | 0 | 0.09357 | 1.01 | 8.7516e-05 | 0 | 4.6522e-06 | 9.2168e-05 | 0.9831 | 83.3714 | 1.7355 | 10101.7201 | 150.9835 | 1095.4346
Los Angeles (SC) | 2015 | LDT2 | 1975 | Aggregate | Diesel | 16.5718 | 330.1685 | 48.0318 | 0.0006941 | 0 | 0 | 0.0006941 | 0.00021179 | 0 | 0 | 0.00021179 | 7.279e-07 | 5.7322e-06 | 0.00021825 | 0.00022137 | 0 | 0 | 0.00022137 | 2.9116e-06 | 1.3375e-05 | 0.00023765 | 0.19998 | 0 | 0 | 0.19998 | 1.4105e-05 | 0 | 0 | 1.4105e-05 | 3.1434e-05 | 0 | 0 | 3.1434e-05 | 0.00030367 | 0 | 0 | 0.00030367 | 0 | 0 | 0 | 0 | 0.00030367 | 0.00034571 | 0 | 0 | 0.00034571 | 0 | 0 | 0 | 0 | 0.00034571 | 0.00075104 | 0 | 0 | 0.00075104 | 1.8905e-06 | 0 | 0 | 1.8905e-06 | 0.017823 | 28.6071 | 9.7948 | 8242.1448 | 14.2482 | 30.954
Los Angeles (SC) | 2015 | LDT2 | 1976 | Aggregate | Gasoline | 402.9464 | 8129.719 | 1190.9847 | 0.032597 | 0 | 0.00081345 | 0.033411 | 0.00050267 | 0 | 6.9835e-05 | 0.0005725 | 1.7923e-05 | 0.00014114 | 0.00073157 | 0.0005441 | 0 | 7.5591e-05 | 0.00061969 | 7.1692e-05 | 0.00032933 | 0.0010207 | 5.7844 | 0 | 0.29452 | 6.0789 | 0.0024403 | 0 | 0.00058643 | 0.0030267 | 0.0013395 | 0 | 3.3426e-05 | 0.0013729 | 0.014257 | 0 | 0.0042409 | 0.018498 | 0.002921 | 0.0018477 | 0.0041763 | 0.002597 | 0.03004 | 0.019982 | 0 | 0.0046377 | 0.02462 | 0.002921 | 0.0018477 | 0.0041763 | 0.002597 | 0.036162 | 0.57869 | 0 | 0.083529 | 0.66222 | 5.7241e-05 | 0 | 2.9146e-06 | 6.0156e-05 | 0.64165 | 55.9242 | 1.7085 | 10175.1076 | 60.5283 | 1108.4456
Los Angeles (SC) | 2015 | LDT2 | 1976 | Aggregate | Diesel | 12.329 | 250.8104 | 36.4407 | 0.00052727 | 0 | 0 | 0.00052727 | 0.00016089 | 0 | 0 | 0.00016089 | 5.5294e-07 | 4.3544e-06 | 0.00016579 | 0.00016816 | 0 | 0 | 0.00016816 | 2.2118e-06 | 1.016e-05 | 0.00018053 | 0.15191 | 0 | 0 | 0.15191 | 1.0715e-05 | 0 | 0 | 1.0715e-05 | 2.3879e-05 | 0 | 0 | 2.3879e-05 | 0.00023068 | 0 | 0 | 0.00023068 | 0 | 0 | 0 | 0 | 0.00023068 | 0.00026261 | 0 | 0 | 0.00026261 | 0 | 0 | 0 | 0 | 0.00026261 | 0.00057053 | 0 | 0 | 0.00057053 | 1.4361e-06 | 0 | 0 | 1.4361e-06 | 0.013539 | 28.6071 | 9.7948 | 8242.1448 | 14.2482 | 30.954
Los Angeles (SC) | 2015 | LDT2 | 1977 | Aggregate | Gasoline | 276.7893 | 5687.1209 | 833.9608 | 0.022418 | 0 | 0.0005617 | 0.02298 | 0.00035164 | 0 | 4.8901e-05 | 0.00040054 | 1.2538e-05 | 9.8736e-05 | 0.00051182 | 0.00038062 | 0 | 5.2931e-05 | 0.00043356 | 5.0152e-05 | 0.00023038 | 0.00071409 | 4.0425 | 0 | 0.20558 | 4.2481 | 0.0017038 | 0 | 0.00040932 | 0.0021131 | 0.00092594 | 0 | 2.32e-05 | 0.00094914 | 0.0099513 | 0 | 0.0029592 | 0.01291 | 0.0019904 | 0.0012897 | 0.0029167 | 0.0017708 | 0.020878 | 0.013947 | 0 | 0.003236 | 0.017183 | 0.0019904 | 0.0012897 | 0.0029167 | 0.0017708 | 0.02515 | 0.40109 | 0 | 0.058102 | 0.45919 | 4.0004e-05 | 0 | 2.0344e-06 | 4.2039e-05 | 0.4484 | 54.9843 | 1.7086 | 10164.6467 | 60.1782 | 1098.7253
Los Angeles (SC) | 2015 | LDT2 | 1978 | Aggregate | Gasoline | 421.8654 | 8825.8377 | 1295.2407 | 0.034194 | 0 | 0.00086035 | 0.035054 | 0.00054571 | 0 | 7.5949e-05 | 0.00062166 | 1.9458e-05 | 0.00015323 | 0.00079435 | 0.00059069 | 0 | 8.2209e-05 | 0.0006729 | 7.7831e-05 | 0.00035753 | 0.0011083 | 6.2634 | 0 | 0.31833 | 6.5818 | 0.0026355 | 0 | 0.00063336 | 0.0032689 | 0.0014197 | 0 | 3.5721e-05 | 0.0014554 | 0.015386 | 0 | 0.0045766 | 0.019963 | 0.0030131 | 0.0019968 | 0.0045152 | 0.0026835 | 0.032172 | 0.021563 | 0 | 0.0050048 | 0.026568 | 0.0030131 | 0.0019968 | 0.0045152 | 0.0026835 | 0.038777 | 0.61535 | 0 | 0.089672 | 0.70502 | 6.1982e-05 | 0 | 3.1502e-06 | 6.5132e-05 | 0.69473 | 54.0466 | 1.7087 | 10147.8205 | 59.7863 | 1087.0111
Los Angeles (SC) | 2015 | LDT2 | 1978 | Aggregate | Diesel | 16.6502 | 348.5567 | 51.1205 | 0.00073276 | 0 | 0 | 0.00073276 | 0.00022359 | 0 | 0 | 0.00022359 | 7.6844e-07 | 6.0514e-06 | 0.00023041 | 0.0002337 | 0 | 0 | 0.0002337 | 3.0737e-06 | 1.412e-05 | 0.00025089 | 0.21112 | 0 | 0 | 0.21112 | 1.489e-05 | 0 | 0 | 1.489e-05 | 3.3185e-05 | 0 | 0 | 3.3185e-05 | 0.00032058 | 0 | 0 | 0.00032058 | 0 | 0 | 0 | 0 | 0.00032058 | 0.00036496 | 0 | 0 | 0.00036496 | 0 | 0 | 0 | 0 | 0.00036496 | 0.00079287 | 0 | 0 | 0.00079287 | 1.9958e-06 | 0 | 0 | 1.9958e-06 | 0.018816 | 28.6071 | 9.7948 | 8242.1448 | 14.2482 | 30.954
Los Angeles (SC) | 2015 | LDT2 | 1979 | Aggregate | Gasoline | 438.6147 | 9346.2389 | 1371.7939 | 0.032896 | 0 | 0.00090968 | 0.033806 | 0.00057323 | 0 | 8.0458e-05 | 0.00065369 | 2.0605e-05 | 0.00016226 | 0.00083655 | 0.00062134 | 0 | 8.7212e-05 | 0.00070855 | 8.242e-05 | 0.00037862 | 0.0011696 | 6.1137 | 0 | 0.25963 | 6.3733 | 0.0022929 | 0 | 0.00061176 | 0.0029047 | 0.001405 | 0 | 3.8854e-05 | 0.0014439 | 0.012748 | 0 | 0.0042961 | 0.017044 | 0.0030845 | 0.002049 | 0.0046555 | 0.0027422 | 0.029576 | 0.018263 | 0 | 0.0047012 | 0.022964 | 0.0030845 | 0.002049 | 0.0046555 | 0.0027422 | 0.035495 | 0.32553 | 0 | 0.050289 | 0.37582 | 6.05e-05 | 0 | 2.5692e-06 | 6.3069e-05 | 0.67273 | 49.2201 | 1.7029 | 9279.3336 | 51.6801 | 547.1836
Los Angeles (SC) | 2015 | LDT2 | 1979 | Aggregate | Diesel | 41.3395 | 883.0882 | 129.2918 | 0.0018565 | 0 | 0 | 0.0018565 | 0.00056647 | 0 | 0 | 0.00056647 | 1.9469e-06 | 1.5332e-05 | 0.00058375 | 0.00059208 | 0 | 0 | 0.00059208 | 7.7875e-06 | 3.5774e-05 | 0.00063564 | 0.53488 | 0 | 0 | 0.53488 | 3.7726e-05 | 0 | 0 | 3.7726e-05 | 8.4076e-05 | 0 | 0 | 8.4076e-05 | 0.00081221 | 0 | 0 | 0.00081221 | 0 | 0 | 0 | 0 | 0.00081221 | 0.00092465 | 0 | 0 | 0.00092465 | 0 | 0 | 0 | 0 | 0.00092465 | 0.0020088 | 0 | 0 | 0.0020088 | 5.0566e-06 | 0 | 0 | 5.0566e-06 | 0.04767 | 28.6071 | 9.7948 | 8242.1448 | 14.2482 | 30.954
Los Angeles (SC) | 2015 | LDT2 | 1980 | Aggregate | Gasoline | 263.0295 | 5695.426 | 837.7095 | 0.020063 | 0 | 0.00059061 | 0.020654 | 0.00034932 | 0 | 4.8691e-05 | 0.00039801 | 1.2556e-05 | 9.8881e-05 | 0.00050945 | 0.00037864 | 0 | 5.2778e-05 | 0.00043142 | 5.0225e-05 | 0.00023072 | 0.00071236 | 3.6677 | 0 | 0.15597 | 3.8237 | 0.0015039 | 0 | 0.00039542 | 0.0018993 | 0.00085626 | 0 | 2.5206e-05 | 0.00088147 | 0.0084405 | 0 | 0.0028075 | 0.011248 | 0.001776 | 0.00093137 | 0.0026874 | 0.0013617 | 0.018005 | 0.012112 | 0 | 0.0030724 | 0.015184 | 0.001776 | 0.00093137 | 0.0026874 | 0.0013617 | 0.021941 | 0.19357 | 0 | 0.029583 | 0.22315 | 3.6295e-05 | 0 | 1.5434e-06 | 3.7838e-05 | 0.4036 | 49.3476 | 1.702 | 9135.6719 | 52.4221 | 533.1673
Los Angeles (SC) | 2015 | LDT2 | 1980 | Aggregate | Diesel | 33.0888 | 718.5186 | 105.383 | 0.001324 | 0 | 0 | 0.001324 | 0.00023616 | 0 | 0 | 0.00023616 | 1.5841e-06 | 1.2474e-05 | 0.00025021 | 0.00024683 | 0 | 0 | 0.00024683 | 6.3362e-06 | 2.9107e-05 | 0.00028228 | 0.4352 | 0 | 0 | 0.4352 | 1.3689e-05 | 0 | 0 | 1.3689e-05 | 6.8408e-05 | 0 | 0 | 6.8408e-05 | 0.00029472 | 0 | 0 | 0.00029472 | 0 | 0 | 0 | 0 | 0.00029472 | 0.00033552 | 0 | 0 | 0.00033552 | 0 | 0 | 0 | 0 | 0.00033552 | 0.0011379 | 0 | 0 | 0.0011379 | 4.1142e-06 | 0 | 0 | 4.1142e-06 | 0.038787 | 25.0751 | 5.3459 | 8242.1448 | 6.3544 | 21.5494
Los Angeles (SC) | 2015 | LDT2 | 1981 | Aggregate | Gasoline | 336.7347 | 7416.7263 | 1091.7411 | 0.021045 | 0 | 0.00075453 | 0.0218 | 0.00017233 | 0 | 2.4855e-05 | 0.00019719 | 1.6351e-05 | 0.00012876 | 0.0003423 | 0.00018743 | 0 | 2.7033e-05 | 0.00021446 | 6.5404e-05 | 0.00030045 | 0.00058031 | 5.3039 | 0 | 0.20735 | 5.5112 | 0.0016687 | 0 | 0.00048474 | 0.0021534 | 0.00095713 | 0 | 3.4316e-05 | 0.00099145 | 0.0090165 | 0 | 0.0033651 | 0.012382 | 0.0021406 | 0.0014842 | 0.0031223 | 0.0016503 | 0.020779 | 0.013157 | 0 | 0.0036843 | 0.016841 | 0.0021406 | 0.0014842 | 0.0031223 | 0.0016503 | 0.025239 | 0.22094 | 0 | 0.037888 | 0.25883 | 5.2486e-05 | 0 | 2.0519e-06 | 5.4538e-05 | 0.58173 | 39.9966 | 1.0647 | 10111.7001 | 46.3062 | 474.8789
Los Angeles (SC) | 2015 | LDT2 | 1981 | Aggregate | Diesel | 12.4308 | 274.4624 | 40.3025 | 0.00050575 | 0 | 0 | 0.00050575 | 9.0208e-05 | 0 | 0 | 9.0208e-05 | 6.0509e-07 | 4.7651e-06 | 9.5578e-05 | 9.4286e-05 | 0 | 0 | 9.4286e-05 | 2.4203e-06 | 1.1118e-05 | 0.00010783 | 0.16624 | 0 | 0 | 0.16624 | 5.2291e-06 | 0 | 0 | 5.2291e-06 | 2.6131e-05 | 0 | 0 | 2.6131e-05 | 0.00011258 | 0 | 0 | 0.00011258 | 0 | 0 | 0 | 0 | 0.00011258 | 0.00012816 | 0 | 0 | 0.00012816 | 0 | 0 | 0 | 0 | 0.00012816 | 0.00043464 | 0 | 0 | 0.00043464 | 1.5716e-06 | 0 | 0 | 1.5716e-06 | 0.014816 | 25.0751 | 5.3459 | 8242.1448 | 6.3544 | 21.5494
Los Angeles (SC) | 2015 | LDT2 | 1982 | Aggregate | Gasoline | 354.6277 | 7943.7817 | 1170.0694 | 0.023216 | 0 | 0.00094438 | 0.02416 | 0.00018287 | 0 | 2.6525e-05 | 0.0002094 | 1.7513e-05 | 0.00013792 | 0.00036483 | 0.00019889 | 0 | 2.8848e-05 | 0.00022774 | 7.0052e-05 | 0.0003218 | 0.00061959 | 5.6588 | 0 | 0.2166 | 5.8754 | 0.00159 | 0 | 0.00048413 | 0.0020742 | 0.001045 | 0 | 4.2509e-05 | 0.0010875 | 0.0084497 | 0 | 0.0033053 | 0.011755 | 0.0021096 | 0.0018398 | 0.0048655 | 0.0016521 | 0.022222 | 0.01233 | 0 | 0.0036189 | 0.015949 | 0.0021096 | 0.0018398 | 0.0048655 | 0.0016521 | 0.026416 | 0.22316 | 0 | 0.037932 | 0.26109 | 5.5999e-05 | 0 | 2.1435e-06 | 5.8142e-05 | 0.62017 | 41.3862 | 1.0614 | 10064.693 | 45.2504 | 447.2449
Los Angeles (SC) | 2015 | LDT2 | 1982 | Aggregate | Diesel | 37.2169 | 829.8773 | 122.7944 | 0.0015292 | 0 | 0 | 0.0015292 | 0.00027276 | 0 | 0 | 0.00027276 | 1.8296e-06 | 1.4408e-05 | 0.00028899 | 0.00028509 | 0 | 0 | 0.00028509 | 7.3183e-06 | 3.3618e-05 | 0.00032603 | 0.50265 | 0 | 0 | 0.50265 | 1.5811e-05 | 0 | 0 | 1.5811e-05 | 7.901e-05 | 0 | 0 | 7.901e-05 | 0.0003404 | 0 | 0 | 0.0003404 | 0 | 0 | 0 | 0 | 0.0003404 | 0.00038753 | 0 | 0 | 0.00038753 | 0 | 0 | 0 | 0 | 0.00038753 | 0.0013142 | 0 | 0 | 0.0013142 | 4.7519e-06 | 0 | 0 | 4.7519e-06 | 0.044798 | 25.0751 | 5.3459 | 8242.1448 | 6.3544 | 21.5494
Los Angeles (SC) | 2015 | LDT2 | 1983 | Aggregate | Gasoline | 480.072 | 10942.278 | 1611.4672 | 0.030331 | 0 | 0.0029083 | 0.033239 | 0.00024784 | 0 | 2.4536e-05 | 0.00027238 | 2.4124e-05 | 0.00018997 | 0.00048647 | 0.00026955 | 0 | 2.6685e-05 | 0.00029623 | 9.6494e-05 | 0.00044327 | 0.000836 | 7.6343 | 0 | 0.24285 | 7.8772 | 0.0014073 | 0 | 0.00072197 | 0.0021293 | 0.0013658 | 0 | 0.00013096 | 0.0014967 | 0.0071417 | 0 | 0.004707 | 0.011849 | 0.0027661 | 0.0041295 | 0.018709 | 0.002124 | 0.039577 | 0.010421 | 0 | 0.0051536 | 0.015575 | 0.0027661 | 0.0041295 | 0.018709 | 0.002124 | 0.043303 | 0.20913 | 0 | 0.015599 | 0.22473 | 7.5548e-05 | 0 | 2.4032e-06 | 7.7951e-05 | 0.83146 | 41.3358 | 1.0396 | 9796.0184 | 53.8518 | 279.4723
Los Angeles (SC) | 2015 | LDT2 | 1983 | Aggregate | Diesel | 15.7442 | 358.3376 | 52.8488 | 0.00056478 | 0 | 0 | 0.00056478 | 0.00010753 | 0 | 0 | 0.00010753 | 7.9e-07 | 6.2212e-06 | 0.00011454 | 0.0001124 | 0 | 0 | 0.0001124 | 3.16e-06 | 1.4516e-05 | 0.00013007 | 0.21411 | 0 | 0 | 0.21411 | 3.959e-06 | 0 | 0 | 3.959e-06 | 3.3655e-05 | 0 | 0 | 3.3655e-05 | 8.5236e-05 | 0 | 0 | 8.5236e-05 | 0 | 0 | 0 | 0 | 8.5236e-05 | 9.7035e-05 | 0 | 0 | 9.7035e-05 | 0 | 0 | 0 | 0 | 9.7035e-05 | 0.00055054 | 0 | 0 | 0.00055054 | 2.0241e-06 | 0 | 0 | 2.0241e-06 | 0.019082 | 21.4473 | 4.9394 | 8130.6634 | 3.6849 | 20.9066
Los Angeles (SC) | 2015 | LDT2 | 1984 | Aggregate | Gasoline | 852.0446 | 19751.7568 | 2908.8888 | 0.053667 | 0 | 0.0050879 | 0.058754 | 0.00045039 | 0 | 4.4974e-05 | 0.00049537 | 4.3545e-05 | 0.00034292 | 0.00088183 | 0.00048985 | 0 | 4.8914e-05 | 0.00053876 | 0.00017418 | 0.00080014 | 0.0015131 | 13.8093 | 0 | 0.4405 | 14.2498 | 0.0026196 | 0 | 0.0012985 | 0.0039182 | 0.0024319 | 0 | 0.00023056 | 0.0026625 | 0.013334 | 0 | 0.0084916 | 0.021826 | 0.0047644 | 0.007457 | 0.033035 | 0.0036544 | 0.070737 | 0.019457 | 0 | 0.0092973 | 0.028754 | 0.0047644 | 0.007457 | 0.033035 | 0.0036544 | 0.077665 | 0.38632 | 0 | 0.030246 | 0.41657 | 0.00013665 | 0 | 4.3591e-06 | 0.00014101 | 1.5041 | 40.4782 | 1.0424 | 9817.2229 | 53.5066 | 286.9898
Los Angeles (SC) | 2015 | LDT2 | 1984 | Aggregate | Diesel | 9.5875 | 221.3511 | 32.7319 | 0.0002961 | 0 | 0 | 0.0002961 | 5.5706e-05 | 0 | 0 | 5.5706e-05 | 4.88e-07 | 3.843e-06 | 6.0037e-05 | 5.8225e-05 | 0 | 0 | 5.8225e-05 | 1.952e-06 | 8.9669e-06 | 6.9144e-05 | 0.1201 | 0 | 0 | 0.1201 | 4.1738e-06 | 0 | 0 | 4.1738e-06 | 1.8878e-05 | 0 | 0 | 1.8878e-05 | 8.9859e-05 | 0 | 0 | 8.9859e-05 | 0 | 0 | 0 | 0 | 8.9859e-05 | 0.0001023 | 0 | 0 | 0.0001023 | 0 | 0 | 0 | 0 | 0.0001023 | 0.00054066 | 0 | 0 | 0.00054066 | 1.1354e-06 | 0 | 0 | 1.1354e-06 | 0.010704 | 18.203 | 4.2507 | 7383.3969 | 6.2889 | 33.2375
Los Angeles (SC) | 2015 | LDT2 | 1985 | Aggregate | Gasoline | 921.917 | 21734.9184 | 3200.2505 | 0.058537 | 0 | 0.0063663 | 0.064904 | 0.00049637 | 0 | 4.6908e-05 | 0.00054328 | 4.7917e-05 | 0.00037735 | 0.00096855 | 0.00053985 | 0 | 5.1017e-05 | 0.00059087 | 0.00019167 | 0.00088048 | 0.001663 | 15.1051 | 0 | 0.44671 | 15.5518 | 0.0025217 | 0 | 0.0014959 | 0.0040176 | 0.0026496 | 0 | 0.00028816 | 0.0029377 | 0.012694 | 0 | 0.0096743 | 0.022368 | 0.0049549 | 0.0080113 | 0.032453 | 0.0037066 | 0.071494 | 0.018523 | 0 | 0.010592 | 0.029115 | 0.0049549 | 0.0080113 | 0.032453 | 0.0037066 | 0.078241 | 0.3663 | 0 | 0.0095376 | 0.37583 | 0.00014948 | 0 | 4.4205e-06 | 0.0001539 | 1.6415 | 40.6347 | 1.0412 | 9736.6305 | 48.9852 | 235.3019
Los Angeles (SC) | 2015 | LDT2 | 1985 | Aggregate | Diesel | 13.3995 | 317.5736 | 46.5137 | 0.00042482 | 0 | 0 | 0.00042482 | 7.9921e-05 | 0 | 0 | 7.9921e-05 | 7.0013e-07 | 5.5135e-06 | 8.6135e-05 | 8.3535e-05 | 0 | 0 | 8.3535e-05 | 2.8005e-06 | 1.2865e-05 | 9.9201e-05 | 0.17231 | 0 | 0 | 0.17231 | 5.9881e-06 | 0 | 0 | 5.9881e-06 | 2.7085e-05 | 0 | 0 | 2.7085e-05 | 0.00012892 | 0 | 0 | 0.00012892 | 0 | 0 | 0 | 0 | 0.00012892 | 0.00014677 | 0 | 0 | 0.00014677 | 0 | 0 | 0 | 0 | 0.00014677 | 0.00077568 | 0 | 0 | 0.00077568 | 1.629e-06 | 0 | 0 | 1.629e-06 | 0.015357 | 18.203 | 4.2507 | 7383.3969 | 6.2889 | 33.2375
Los Angeles (SC) | 2015 | LDT2 | 1986 | Aggregate | Gasoline | 1432.0886 | 34348.9173 | 5053.2534 | 0.092863 | 0 | 0.010196 | 0.10306 | 0.00078904 | 0 | 7.3361e-05 | 0.00086241 | 7.5726e-05 | 0.00059635 | 0.0015345 | 0.00085816 | 0 | 7.9787e-05 | 0.00093794 | 0.00030291 | 0.0013915 | 0.0026323 | 21.1321 | 0 | 0.62237 | 21.7545 | 0.0039291 | 0 | 0.0023555 | 0.0062846 | 0.0041972 | 0 | 0.00046084 | 0.004658 | 0.019747 | 0 | 0.015209 | 0.034957 | 0.0074405 | 0.010813 | 0.047345 | 0.0054936 | 0.10605 | 0.028815 | 0 | 0.016652 | 0.045468 | 0.0074405 | 0.010813 | 0.047345 | 0.0054936 | 0.11656 | 0.57025 | 0 | 0.0124 | 0.58265 | 0.00020912 | 0 | 6.1589e-06 | 0.00021528 | 2.2963 | 40.8282 | 1.0428 | 8618.3299 | 46.1769 | 230.8242
Los Angeles (SC) | 2015 | LDT2 | 1986 | Aggregate | Diesel | 15.376 | 371.2554 | 54.2556 | 0.00049663 | 0 | 0 | 0.00049663 | 9.3431e-05 | 0 | 0 | 9.3431e-05 | 8.1848e-07 | 6.4455e-06 | 0.0001007 | 9.7656e-05 | 0 | 0 | 9.7656e-05 | 3.2739e-06 | 1.504e-05 | 0.00011597 | 0.20144 | 0 | 0 | 0.20144 | 7.0003e-06 | 0 | 0 | 7.0003e-06 | 3.1663e-05 | 0 | 0 | 3.1663e-05 | 0.00015071 | 0 | 0 | 0.00015071 | 0 | 0 | 0 | 0 | 0.00015071 | 0.00017158 | 0 | 0 | 0.00017158 | 0 | 0 | 0 | 0 | 0.00017158 | 0.0009068 | 0 | 0 | 0.0009068 | 1.9043e-06 | 0 | 0 | 1.9043e-06 | 0.017953 | 18.203 | 4.2507 | 7383.3969 | 6.2889 | 33.2375
Los Angeles (SC) | 2015 | LDT2 | 1986 | Aggregate | Electricity | 2.0157 | 21.8177 | 7.1125 | 0 | 0 | 0 | 0 | 0 | 0 | 0 | 0 | 4.81e-08 | 3.7879e-07 | 4.2689e-07 | 0 | 0 | 0 | 0 | 1.924e-07 | 8.8383e-07 | 1.0762e-06 | 0 | 0 | 0 | 0 | 0 | 0 | 0 | 0 | 0 | 0 | 0 | 0 | 0 | 0 | 0 | 0 | 4.9787e-08 | 3.8323e-08 | 0 | 1.6665e-08 | 1.0477e-07 | 0 | 0 | 0 | 0 | 4.9787e-08 | 3.8323e-08 | 0 | 1.6665e-08 | 1.0477e-07 | 0 | 0 | 0 | 0 | 0 | 0 | 0 | 0 | 0 | 0 | 0.67125 | 0 | 0.065348 | 0
Los Angeles (SC) | 2015 | LDT2 | 1987 | Aggregate | Gasoline | 1748.8882 | 42722.3321 | 6271.3032 | 0.11463 | 0 | 0.012686 | 0.12731 | 0.0009845 | 0 | 9.1478e-05 | 0.001076 | 9.4187e-05 | 0.00074172 | 0.0019119 | 0.0010707 | 0 | 9.9491e-05 | 0.0011702 | 0.00037675 | 0.0017307 | 0.0032777 | 26.2928 | 0 | 0.76471 | 27.0575 | 0.004819 | 0 | 0.0029199 | 0.007739 | 0.0051915 | 0 | 0.00057455 | 0.0057661 | 0.024182 | 0 | 0.018824 | 0.043006 | 0.0087934 | 0.012873 | 0.055296 | 0.0063716 | 0.12634 | 0.035286 | 0 | 0.02061 | 0.055896 | 0.0087934 | 0.012873 | 0.055296 | 0.0063716 | 0.13923 | 0.70126 | 0 | 0.012214 | 0.71347 | 0.00026019 | 0 | 7.5674e-06 | 0.00026776 | 2.856 | 40.5509 | 1.044 | 8618.2631 | 44.3471 | 227.2534
Los Angeles (SC) | 2015 | LDT2 | 1987 | Aggregate | Diesel | 6.2663 | 153.3657 | 22.4703 | 0.00020516 | 0 | 0 | 0.00020516 | 3.8596e-05 | 0 | 0 | 3.8596e-05 | 3.3811e-07 | 2.6626e-06 | 4.1597e-05 | 4.0342e-05 | 0 | 0 | 4.0342e-05 | 1.3525e-06 | 6.2128e-06 | 4.7907e-05 | 0.083214 | 0 | 0 | 0.083214 | 2.8918e-06 | 0 | 0 | 2.8918e-06 | 1.308e-05 | 0 | 0 | 1.308e-05 | 6.226e-05 | 0 | 0 | 6.226e-05 | 0 | 0 | 0 | 0 | 6.226e-05 | 7.0878e-05 | 0 | 0 | 7.0878e-05 | 0 | 0 | 0 | 0 | 7.0878e-05 | 0.0003746 | 0 | 0 | 0.0003746 | 7.8667e-07 | 0 | 0 | 7.8667e-07 | 0.0074163 | 18.203 | 4.2507 | 7383.3969 | 6.2889 | 33.2375
Los Angeles (SC) | 2015 | LDT2 | 1988 | Aggregate | Gasoline | 2428.5691 | 60391.8479 | 8847.6903 | 0.15448 | 0 | 0.017318 | 0.1718 | 0.0014033 | 0 | 0.00013546 | 0.0015388 | 0.00013314 | 0.0010485 | 0.0027204 | 0.0015262 | 0 | 0.00014733 | 0.0016736 | 0.00053256 | 0.0024465 | 0.0046526 | 37.1765 | 0 | 1.0619 | 38.2384 | 0.0067405 | 0 | 0.0041086 | 0.010849 | 0.0070957 | 0 | 0.00079545 | 0.0078912 | 0.03378 | 0 | 0.026453 | 0.060233 | 0.011493 | 0.017182 | 0.069242 | 0.0080666 | 0.16622 | 0.049291 | 0 | 0.028963 | 0.078254 | 0.011493 | 0.017182 | 0.069242 | 0.0080666 | 0.18424 | 0.97695 | 0 | 0.012006 | 0.98896 | 0.00036789 | 0 | 1.0509e-05 | 0.0003784 | 4.0362 | 38.7107 | 1.0483 | 8616.0484 | 41.5132 | 222.837
Los Angeles (SC) | 2015 | LDT2 | 1988 | Aggregate | Diesel | 7.2428 | 180.5637 | 26.3869 | 0.00024154 | 0 | 0 | 0.00024154 | 4.5441e-05 | 0 | 0 | 4.5441e-05 | 3.9807e-07 | 3.1348e-06 | 4.8974e-05 | 4.7496e-05 | 0 | 0 | 4.7496e-05 | 1.5923e-06 | 7.3146e-06 | 5.6403e-05 | 0.097971 | 0 | 0 | 0.097971 | 3.4047e-06 | 0 | 0 | 3.4047e-06 | 1.54e-05 | 0 | 0 | 1.54e-05 | 7.3301e-05 | 0 | 0 | 7.3301e-05 | 0 | 0 | 0 | 0 | 7.3301e-05 | 8.3448e-05 | 0 | 0 | 8.3448e-05 | 0 | 0 | 0 | 0 | 8.3448e-05 | 0.00044103 | 0 | 0 | 0.00044103 | 9.2618e-07 | 0 | 0 | 9.2618e-07 | 0.0087315 | 18.203 | 4.2507 | 7383.3969 | 6.2889 | 33.2375
Los Angeles (SC) | 2015 | LDT2 | 1989 | Aggregate | Gasoline | 3601.2744 | 91198.6305 | 13326.372 | 0.23347 | 0 | 0.02609 | 0.25956 | 0.0021188 | 0 | 0.00020403 | 0.0023228 | 0.00020106 | 0.0015833 | 0.0041072 | 0.0023043 | 0 | 0.0002219 | 0.0025262 | 0.00080423 | 0.0036945 | 0.0070249 | 56.2318 | 0 | 1.6003 | 57.8321 | 0.01017 | 0 | 0.0061825 | 0.016353 | 0.010722 | 0 | 0.0011982 | 0.01192 | 0.050951 | 0 | 0.039794 | 0.090745 | 0.016715 | 0.024515 | 0.10165 | 0.011589 | 0.24521 | 0.074348 | 0 | 0.043569 | 0.11792 | 0.016715 | 0.024515 | 0.10165 | 0.011589 | 0.27239 | 1.4784 | 0 | 0.018558 | 1.4969 | 0.00055646 | 0 | 1.5836e-05 | 0.0005723 | 6.1044 | 38.729 | 1.0482 | 8629.1427 | 40.6427 | 223.3546
Los Angeles (SC) | 2015 | LDT2 | 1989 | Aggregate | Diesel | 5.1567 | 130.8601 | 19.082 | 0.00017505 | 0 | 0 | 0.00017505 | 3.2933e-05 | 0 | 0 | 3.2933e-05 | 2.885e-07 | 2.2719e-06 | 3.5493e-05 | 3.4422e-05 | 0 | 0 | 3.4422e-05 | 1.154e-06 | 5.3011e-06 | 4.0877e-05 | 0.071003 | 0 | 0 | 0.071003 | 2.4675e-06 | 0 | 0 | 2.4675e-06 | 1.1161e-05 | 0 | 0 | 1.1161e-05 | 5.3123e-05 | 0 | 0 | 5.3123e-05 | 0 | 0 | 0 | 0 | 5.3123e-05 | 6.0477e-05 | 0 | 0 | 6.0477e-05 | 0 | 0 | 0 | 0 | 6.0477e-05 | 0.00031963 | 0 | 0 | 0.00031963 | 6.7123e-07 | 0 | 0 | 6.7123e-07 | 0.006328 | 18.203 | 4.2507 | 7383.3969 | 6.2889 | 33.2375
Los Angeles (SC) | 2015 | LDT2 | 1990 | Aggregate | Gasoline | 4445.488 | 114585.8495 | 16705.0327 | 0.28921 | 0 | 0.032457 | 0.32166 | 0.0026752 | 0 | 0.00025822 | 0.0029335 | 0.00025262 | 0.0019894 | 0.0051755 | 0.0029096 | 0 | 0.00028084 | 0.0031904 | 0.0010105 | 0.0046419 | 0.0088428 | 70.6756 | 0 | 1.9991 | 72.6747 | 0.012771 | 0 | 0.0077131 | 0.020484 | 0.013337 | 0 | 0.0014968 | 0.014834 | 0.063954 | 0 | 0.049622 | 0.11358 | 0.01961 | 0.028457 | 0.11743 | 0.013209 | 0.29228 | 0.093321 | 0 | 0.05433 | 0.14765 | 0.01961 | 0.028457 | 0.11743 | 0.013209 | 0.32636 | 1.8499 | 0 | 0.024793 | 1.8747 | 0.00069939 | 0 | 1.9783e-05 | 0.00071918 | 7.6711 | 38.1995 | 1.0501 | 8630.5695 | 38.7567 | 222.633
Los Angeles (SC) | 2015 | LDT2 | 1991 | Aggregate | Gasoline | 7008.8002 | 184071.8596 | 26738.8533 | 0.45396 | 0 | 0.05132 | 0.50528 | 0.0024246 | 0 | 0.00023497 | 0.0026596 | 0.00040581 | 0.0031957 | 0.0062611 | 0.002637 | 0 | 0.00025555 | 0.0028925 | 0.0016232 | 0.0074567 | 0.011973 | 113.5147 | 0 | 3.1833 | 116.6981 | 0.020476 | 0 | 0.012253 | 0.032729 | 0.021078 | 0 | 0.0023829 | 0.023461 | 0.10245 | 0 | 0.078765 | 0.18121 | 0.02721 | 0.037503 | 0.13304 | 0.01749 | 0.39646 | 0.14949 | 0 | 0.086238 | 0.23573 | 0.02721 | 0.037503 | 0.13304 | 0.01749 | 0.45098 | 2.9487 | 0 | 0.043615 | 2.9923 | 0.0011233 | 0 | 3.1501e-05 | 0.0011548 | 12.3179 | 37.3536 | 0.88508 | 8627.0678 | 33.3392 | 221.2132
Los Angeles (SC) | 2015 | LDT2 | 1991 | Aggregate | Diesel | 4.0627 | 107.0506 | 15.4992 | 0.0001432 | 0 | 0 | 0.0001432 | 2.6941e-05 | 0 | 0 | 2.6941e-05 | 2.3601e-07 | 1.8585e-06 | 2.9035e-05 | 2.8159e-05 | 0 | 0 | 2.8159e-05 | 9.4402e-07 | 4.3366e-06 | 3.3439e-05 | 0.058084 | 0 | 0 | 0.058084 | 2.0185e-06 | 0 | 0 | 2.0185e-06 | 9.13e-06 | 0 | 0 | 9.13e-06 | 4.3458e-05 | 0 | 0 | 4.3458e-05 | 0 | 0 | 0 | 0 | 4.3458e-05 | 4.9474e-05 | 0 | 0 | 4.9474e-05 | 0 | 0 | 0 | 0 | 4.9474e-05 | 0.00026147 | 0 | 0 | 0.00026147 | 5.491e-07 | 0 | 0 | 5.491e-07 | 0.0051766 | 18.203 | 4.2507 | 7383.3969 | 6.2889 | 33.2375
Los Angeles (SC) | 2015 | LDT2 | 1992 | Aggregate | Gasoline | 7036.4397 | 186731.6788 | 27247.4165 | 0.45602 | 0 | 0.052143 | 0.50816 | 0.0024657 | 0 | 0.00024063 | 0.0027064 | 0.00041167 | 0.0032419 | 0.00636 | 0.0026817 | 0 | 0.00026171 | 0.0029434 | 0.0016467 | 0.0075645 | 0.012155 | 115.1975 | 0 | 3.2434 | 118.4409 | 0.020563 | 0 | 0.012391 | 0.032954 | 0.021229 | 0 | 0.0024274 | 0.023656 | 0.10276 | 0 | 0.079555 | 0.18232 | 0.026221 | 0.034397 | 0.13094 | 0.016431 | 0.39031 | 0.14995 | 0 | 0.087103 | 0.23705 | 0.026221 | 0.034397 | 0.13094 | 0.016431 | 0.44504 | 2.972 | 0 | 0.050045 | 3.022 | 0.00114 | 0 | 3.2096e-05 | 0.0011721 | 12.5018 | 37.0312 | 0.88575 | 8631.1904 | 32.4319 | 220.2231
Los Angeles (SC) | 2015 | LDT2 | 1992 | Aggregate | Diesel | 1.047 | 27.7413 | 4.0543 | 3.7109e-05 | 0 | 0 | 3.7109e-05 | 6.9815e-06 | 0 | 0 | 6.9815e-06 | 6.1159e-08 | 4.8163e-07 | 7.5242e-06 | 7.2971e-06 | 0 | 0 | 7.2971e-06 | 2.4464e-07 | 1.1238e-06 | 8.6656e-06 | 0.015052 | 0 | 0 | 0.015052 | 5.2308e-07 | 0 | 0 | 5.2308e-07 | 2.366e-06 | 0 | 0 | 2.366e-06 | 1.1262e-05 | 0 | 0 | 1.1262e-05 | 0 | 0 | 0 | 0 | 1.1262e-05 | 1.2821e-05 | 0 | 0 | 1.2821e-05 | 0 | 0 | 0 | 0 | 1.2821e-05 | 6.7759e-05 | 0 | 0 | 6.7759e-05 | 1.423e-07 | 0 | 0 | 1.423e-07 | 0.0013415 | 18.203 | 4.2507 | 7383.3969 | 6.2889 | 33.2375
Los Angeles (SC) | 2015 | LDT2 | 1993 | Aggregate | Gasoline | 9931.4496 | 266919.9109 | 39026.8228 | 0.64985 | 0 | 0.0749 | 0.72475 | 0.0035246 | 0 | 0.00034466 | 0.0038692 | 0.00058846 | 0.0046341 | 0.0090918 | 0.0038333 | 0 | 0.00037485 | 0.0042082 | 0.0023538 | 0.010813 | 0.017375 | 149.7154 | 0 | 4.2846 | 154 | 0.028804 | 0 | 0.017544 | 0.046349 | 0.030273 | 0 | 0.0034892 | 0.033762 | 0.14358 | 0 | 0.11236 | 0.25594 | 0.035008 | 0.042675 | 0.18035 | 0.021015 | 0.53499 | 0.20952 | 0 | 0.12302 | 0.33253 | 0.035008 | 0.042675 | 0.18035 | 0.021015 | 0.61158 | 4.2461 | 0 | 0.082448 | 4.3285 | 0.0014816 | 0 | 4.2399e-05 | 0.001524 | 16.2552 | 36.9482 | 0.88578 | 7851.0309 | 31.179 | 220.6722
Los Angeles (SC) | 2015 | LDT2 | 1993 | Aggregate | Diesel | 2.0548 | 55.2499 | 8.0747 | 9.7332e-05 | 0 | 0 | 9.7332e-05 | 3.4213e-06 | 0 | 0 | 3.4213e-06 | 1.2181e-07 | 9.5922e-07 | 4.5023e-06 | 3.576e-06 | 0 | 0 | 3.576e-06 | 4.8722e-07 | 2.2382e-06 | 6.3013e-06 | 0.027124 | 0 | 0 | 0.027124 | 2.713e-07 | 0 | 0 | 2.713e-07 | 4.2635e-06 | 0 | 0 | 4.2635e-06 | 5.8409e-06 | 0 | 0 | 5.8409e-06 | 0 | 0 | 0 | 0 | 5.8409e-06 | 6.6494e-06 | 0 | 0 | 6.6494e-06 | 0 | 0 | 0 | 0 | 6.6494e-06 | 6.1809e-05 | 0 | 0 | 6.1809e-05 | 2.5642e-07 | 0 | 0 | 2.5642e-07 | 0.0024174 | 23.9724 | 1.552 | 6680.4554 | 1.6377 | 15.2233
Los Angeles (SC) | 2015 | LDT2 | 1993 | Aggregate | Electricity | 1.0157 | 15.475 | 3.9912 | 0 | 0 | 0 | 0 | 0 | 0 | 0 | 0 | 3.4117e-08 | 2.6867e-07 | 3.0278e-07 | 0 | 0 | 0 | 0 | 1.3647e-07 | 6.2689e-07 | 7.6336e-07 | 0 | 0 | 0 | 0 | 0 | 0 | 0 | 0 | 0 | 0 | 0 | 0 | 0 | 0 | 0 | 0 | 2.5087e-08 | 2.1505e-08 | 0 | 8.3971e-09 | 5.4989e-08 | 0 | 0 | 0 | 0 | 2.5087e-08 | 2.1505e-08 | 0 | 8.3971e-09 | 5.4989e-08 | 0 | 0 | 0 | 0 | 0 | 0 | 0 | 0 | 0 | 0 | 0.67125 | 0 | 0.048354 | 0
Los Angeles (SC) | 2015 | LDT2 | 1994 | Aggregate | Gasoline | 12330.734 | 336475.6006 | 49161.5265 | 0.80131 | 0 | 0.094983 | 0.8963 | 0.0044509 | 0 | 0.00042148 | 0.0048724 | 0.0007418 | 0.0058417 | 0.011456 | 0.0048408 | 0 | 0.0004584 | 0.0052992 | 0.0029672 | 0.013631 | 0.021897 | 187.9419 | 0 | 5.4041 | 193.346 | 0.034414 | 0 | 0.021305 | 0.055719 | 0.037546 | 0 | 0.0044505 | 0.041996 | 0.17027 | 0 | 0.13543 | 0.30571 | 0.041183 | 0.047834 | 0.21767 | 0.023758 | 0.63615 | 0.24846 | 0 | 0.14828 | 0.39674 | 0.041183 | 0.047834 | 0.21767 | 0.023758 | 0.72719 | 4.8157 | 0 | 0.10638 | 4.9221 | 0.0018598 | 0 | 5.3478e-05 | 0.0019133 | 20.4083 | 36.2481 | 0.88556 | 7819.3123 | 29.409 | 199.0592
Los Angeles (SC) | 2015 | LDT2 | 1994 | Aggregate | Diesel | 2.047 | 55.9126 | 8.1612 | 9.85e-05 | 0 | 0 | 9.85e-05 | 3.4623e-06 | 0 | 0 | 3.4623e-06 | 1.2327e-07 | 9.7072e-07 | 4.5563e-06 | 3.6188e-06 | 0 | 0 | 3.6188e-06 | 4.9306e-07 | 2.265e-06 | 6.3769e-06 | 0.027449 | 0 | 0 | 0.027449 | 2.7455e-07 | 0 | 0 | 2.7455e-07 | 4.3146e-06 | 0 | 0 | 4.3146e-06 | 5.9109e-06 | 0 | 0 | 5.9109e-06 | 0 | 0 | 0 | 0 | 5.9109e-06 | 6.7292e-06 | 0 | 0 | 6.7292e-06 | 0 | 0 | 0 | 0 | 6.7292e-06 | 6.255e-05 | 0 | 0 | 6.255e-05 | 2.5949e-07 | 0 | 0 | 2.5949e-07 | 0.0024464 | 23.9724 | 1.552 | 6680.4554 | 1.6377 | 15.2233
Los Angeles (SC) | 2015 | LDT2 | 1994 | Aggregate | Electricity | 2.0157 | 32.1928 | 8.0363 | 0 | 0 | 0 | 0 | 0 | 0 | 0 | 0 | 7.0973e-08 | 5.5891e-07 | 6.2989e-07 | 0 | 0 | 0 | 0 | 2.8389e-07 | 1.3041e-06 | 1.588e-06 | 0 | 0 | 0 | 0 | 0 | 0 | 0 | 0 | 0 | 0 | 0 | 0 | 0 | 0 | 0 | 0 | 4.9787e-08 | 4.33e-08 | 0 | 1.6665e-08 | 1.0975e-07 | 0 | 0 | 0 | 0 | 4.9787e-08 | 4.33e-08 | 0 | 1.6665e-08 | 1.0975e-07 | 0 | 0 | 0 | 0 | 0 | 0 | 0 | 0 | 0 | 0 | 0.67125 | 0 | 0.046392 | 0
Los Angeles (SC) | 2015 | LDT2 | 1995 | Aggregate | Gasoline | 17776.9457 | 493627.1832 | 71893.5239 | 0.85493 | 0 | 0.10417 | 0.95911 | 0.0065355 | 0 | 0.0006071 | 0.0071426 | 0.0010883 | 0.0085701 | 0.016801 | 0.0071079 | 0 | 0.00066027 | 0.0077682 | 0.004353 | 0.019997 | 0.032118 | 274.8223 | 0 | 7.9001 | 282.7223 | 0.048006 | 0 | 0.030077 | 0.078082 | 0.044073 | 0 | 0.0053703 | 0.049443 | 0.23582 | 0 | 0.18982 | 0.42564 | 0.0518 | 0.059793 | 0.28133 | 0.029583 | 0.84815 | 0.34411 | 0 | 0.20783 | 0.55194 | 0.0518 | 0.059793 | 0.28133 | 0.029583 | 0.97444 | 6.4254 | 0 | 0.16237 | 6.5878 | 0.0027196 | 0 | 7.8178e-05 | 0.0027978 | 29.8422 | 26.4396 | 0.8854 | 7793.7779 | 26.8624 | 181.6045
Los Angeles (SC) | 2015 | LDT2 | 1996 | Aggregate | Gasoline | 18976.6013 | 537201.2668 | 77832.3406 | 0.97548 | 0 | 0.14985 | 1.1253 | 0.0020339 | 0 | 0.00034973 | 0.0023836 | 0.0011843 | 0.0093266 | 0.012895 | 0.0022121 | 0 | 0.00038036 | 0.0025924 | 0.0047373 | 0.021762 | 0.029092 | 299.5054 | 0 | 9.1808 | 308.6862 | 0.052421 | 0 | 0.037049 | 0.08947 | 0.049155 | 0 | 0.0075508 | 0.056705 | 0.2596 | 0 | 0.23572 | 0.49532 | 0.043659 | 0.052769 | 0.24318 | 0.026179 | 0.86111 | 0.37881 | 0 | 0.25808 | 0.63689 | 0.043659 | 0.052769 | 0.24318 | 0.026179 | 1.0027 | 7.3592 | 0 | 0.44404 | 7.8033 | 0.0029638 | 0 | 9.0851e-05 | 0.0030547 | 32.5828 | 28.5054 | 0.73692 | 7819.2882 | 25.3988 | 197.6634
Los Angeles (SC) | 2015 | LDT2 | 1996 | Aggregate | Diesel | 1.0078 | 28.5924 | 4.1336 | 5.037e-05 | 0 | 0 | 5.037e-05 | 1.7705e-06 | 0 | 0 | 1.7705e-06 | 6.3035e-08 | 4.964e-07 | 2.33e-06 | 1.8506e-06 | 0 | 0 | 1.8506e-06 | 2.5214e-07 | 1.1583e-06 | 3.261e-06 | 0.014037 | 0 | 0 | 0.014037 | 1.404e-07 | 0 | 0 | 1.404e-07 | 2.2064e-06 | 0 | 0 | 2.2064e-06 | 3.0227e-06 | 0 | 0 | 3.0227e-06 | 0 | 0 | 0 | 0 | 3.0227e-06 | 3.4412e-06 | 0 | 0 | 3.4412e-06 | 0 | 0 | 0 | 0 | 3.4412e-06 | 3.1987e-05 | 0 | 0 | 3.1987e-05 | 1.327e-07 | 0 | 0 | 1.327e-07 | 0.001251 | 23.9724 | 1.552 | 6680.4554 | 1.6377 | 15.2233
Los Angeles (SC) | 2015 | LDT2 | 1997 | Aggregate | Gasoline | 31144.114 | 900696.8655 | 129521.5186 | 1.2234 | 0 | 0.22422 | 1.4476 | 0.0034144 | 0 | 0.00057762 | 0.0039921 | 0.0019857 | 0.015637 | 0.021615 | 0.0037135 | 0 | 0.00062822 | 0.0043417 | 0.0079428 | 0.036487 | 0.048772 | 496.8118 | 0 | 15.1344 | 511.9462 | 0.063358 | 0 | 0.049239 | 0.1126 | 0.066795 | 0 | 0.012242 | 0.079038 | 0.29996 | 0 | 0.29949 | 0.59945 | 0.054121 | 0.07257 | 0.30951 | 0.035432 | 1.0711 | 0.4377 | 0 | 0.32791 | 0.76561 | 0.054121 | 0.07257 | 0.30951 | 0.035432 | 1.2372 | 9.1761 | 0 | 0.86349 | 10.0396 | 0.0049164 | 0 | 0.00014977 | 0.0050661 | 54.0376 | 21.8708 | 0.73685 | 7734.5077 | 18.6923 | 151.6785
Los Angeles (SC) | 2015 | LDT2 | 1997 | Aggregate | Diesel | 1.0235 | 29.6192 | 4.2565 | 5.2179e-05 | 0 | 0 | 5.2179e-05 | 1.8341e-06 | 0 | 0 | 1.8341e-06 | 6.5299e-08 | 5.1423e-07 | 2.4137e-06 | 1.9171e-06 | 0 | 0 | 1.9171e-06 | 2.612e-07 | 1.1999e-06 | 3.3781e-06 | 0.014541 | 0 | 0 | 0.014541 | 1.4544e-07 | 0 | 0 | 1.4544e-07 | 2.2856e-06 | 0 | 0 | 2.2856e-06 | 3.1313e-06 | 0 | 0 | 3.1313e-06 | 0 | 0 | 0 | 0 | 3.1313e-06 | 3.5647e-06 | 0 | 0 | 3.5647e-06 | 0 | 0 | 0 | 0 | 3.5647e-06 | 3.3136e-05 | 0 | 0 | 3.3136e-05 | 1.3746e-07 | 0 | 0 | 1.3746e-07 | 0.0012959 | 23.9724 | 1.552 | 6680.4554 | 1.6377 | 15.2233
Los Angeles (SC) | 2015 | LDT2 | 1998 | Aggregate | Gasoline | 37451.7551 | 1108497.3447 | 157899.2211 | 1.1375 | 0 | 0.25375 | 1.3912 | 0.004221 | 0 | 0.00068518 | 0.0049062 | 0.0024438 | 0.019245 | 0.026595 | 0.0045907 | 0 | 0.0007452 | 0.0053359 | 0.0097753 | 0.044905 | 0.060016 | 607.245 | 0 | 18.0828 | 625.3277 | 0.056703 | 0 | 0.049073 | 0.10578 | 0.066932 | 0 | 0.014931 | 0.081863 | 0.25732 | 0 | 0.2861 | 0.54342 | 0.02231 | 0.062629 | 0.14197 | 0.028735 | 0.79906 | 0.37548 | 0 | 0.31325 | 0.68872 | 0.02231 | 0.062629 | 0.14197 | 0.028735 | 0.94436 | 8.6253 | 0 | 1.0679 | 9.6932 | 0.0060092 | 0 | 0.00017894 | 0.0061881 | 66.0053 | 17.0784 | 0.73675 | 7676.4431 | 11.5929 | 118.9919
Los Angeles (SC) | 2015 | LDT2 | 1998 | Aggregate | Electricity | 1.0157 | 19.4735 | 4.2821 | 0 | 0 | 0 | 0 | 0 | 0 | 0 | 0 | 4.2932e-08 | 3.3809e-07 | 3.8102e-07 | 0 | 0 | 0 | 0 | 1.7173e-07 | 7.8887e-07 | 9.606e-07 | 0 | 0 | 0 | 0 | 0 | 0 | 0 | 0 | 0 | 0 | 0 | 0 | 0 | 0 | 0 | 0 | 2.5087e-08 | 2.3073e-08 | 0 | 8.3971e-09 | 5.6557e-08 | 0 | 0 | 0 | 0 | 2.5087e-08 | 2.3073e-08 | 0 | 8.3971e-09 | 5.6557e-08 | 0 | 0 | 0 | 0 | 0 | 0 | 0 | 0 | 0 | 0 | 0.67125 | 0 | 0.039521 | 0
Los Angeles (SC) | 2015 | LDT2 | 1999 | Aggregate | Gasoline | 44213.8774 | 1341633.5395 | 188941.8153 | 0.94904 | 0 | 0.28498 | 1.234 | 0.0051311 | 0 | 0.00079716 | 0.0059283 | 0.0029578 | 0.023293 | 0.032179 | 0.0055806 | 0 | 0.00086698 | 0.0064476 | 0.011831 | 0.054349 | 0.072628 | 729.9692 | 0 | 21.2032 | 751.1724 | 0.043516 | 0 | 0.046185 | 0.089701 | 0.061353 | 0 | 0.018423 | 0.079776 | 0.18675 | 0 | 0.25465 | 0.4414 | 0.024666 | 0.069621 | 0.15863 | 0.031662 | 0.72598 | 0.27251 | 0 | 0.27881 | 0.55132 | 0.024666 | 0.069621 | 0.15863 | 0.031662 | 0.8359 | 7.4162 | 0 | 1.2848 | 8.7011 | 0.0072236 | 0 | 0.00020982 | 0.0074335 | 79.2886 | 12.5163 | 0.73665 | 7618.9074 | 8.4783 | 88.252
Los Angeles (SC) | 2015 | LDT2 | 1999 | Aggregate | Electricity | 25.2898 | 506.7824 | 108.0726 | 0 | 0 | 0 | 0 | 0 | 0 | 0 | 0 | 1.1173e-06 | 8.7985e-06 | 9.9157e-06 | 0 | 0 | 0 | 0 | 4.4691e-06 | 2.053e-05 | 2.4999e-05 | 0 | 0 | 0 | 0 | 0 | 0 | 0 | 0 | 0 | 0 | 0 | 0 | 0 | 0 | 0 | 0 | 6.2466e-07 | 5.8231e-07 | 0 | 2.0909e-07 | 1.4161e-06 | 0 | 0 | 0 | 0 | 6.2466e-07 | 5.8231e-07 | 0 | 2.0909e-07 | 1.4161e-06 | 0 | 0 | 0 | 0 | 0 | 0 | 0 | 0 | 0 | 0 | 0.67125 | 0 | 0.038023 | 0
Los Angeles (SC) | 2015 | LDT2 | 2000 | Aggregate | Gasoline | 61050.7577 | 1902212.0312 | 264389.464 | 0.79737 | 0 | 0.37309 | 1.1705 | 0.0073046 | 0 | 0.0010862 | 0.0083908 | 0.0041937 | 0.033025 | 0.04561 | 0.0079444 | 0 | 0.0011814 | 0.0091258 | 0.016775 | 0.077058 | 0.10296 | 1041.6999 | 0 | 29.3949 | 1071.0948 | 0.028577 | 0 | 0.048723 | 0.0773 | 0.058218 | 0 | 0.027241 | 0.085458 | 0.11343 | 0 | 0.24846 | 0.36189 | 0.03175 | 0.089977 | 0.20619 | 0.040595 | 0.7304 | 0.16552 | 0 | 0.27203 | 0.43755 | 0.03175 | 0.089977 | 0.20619 | 0.040595 | 0.80606 | 6.7597 | 0 | 1.7729 | 8.5326 | 0.010308 | 0 | 0.00029089 | 0.010599 | 113.0575 | 8.3731 | 0.73653 | 7662.2439 | 5.7663 | 61.0395
Los Angeles (SC) | 2015 | LDT2 | 2000 | Aggregate | Diesel | 1.0313 | 32.1549 | 4.4663 | 5.6646e-05 | 0 | 0 | 5.6646e-05 | 1.9911e-06 | 0 | 0 | 1.9911e-06 | 7.0889e-08 | 5.5825e-07 | 2.6203e-06 | 2.0812e-06 | 0 | 0 | 2.0812e-06 | 2.8356e-07 | 1.3026e-06 | 3.6673e-06 | 0.015786 | 0 | 0 | 0.015786 | 1.5789e-07 | 0 | 0 | 1.5789e-07 | 2.4813e-06 | 0 | 0 | 2.4813e-06 | 3.3993e-06 | 0 | 0 | 3.3993e-06 | 0 | 0 | 0 | 0 | 3.3993e-06 | 3.8699e-06 | 0 | 0 | 3.8699e-06 | 0 | 0 | 0 | 0 | 3.8699e-06 | 3.5972e-05 | 0 | 0 | 3.5972e-05 | 1.4923e-07 | 0 | 0 | 1.4923e-07 | 0.0014069 | 23.9724 | 1.552 | 6680.4554 | 1.6377 | 15.2233
Los Angeles (SC) | 2015 | LDT2 | 2000 | Aggregate | Electricity | 2.0783 | 43.5017 | 9.0005 | 0 | 0 | 0 | 0 | 0 | 0 | 0 | 0 | 9.5905e-08 | 7.5525e-07 | 8.5115e-07 | 0 | 0 | 0 | 0 | 3.8362e-07 | 1.7623e-06 | 2.1459e-06 | 0 | 0 | 0 | 0 | 0 | 0 | 0 | 0 | 0 | 0 | 0 | 0 | 0 | 0 | 0 | 0 | 5.1335e-08 | 4.8496e-08 | 0 | 1.7183e-08 | 1.1701e-07 | 0 | 0 | 0 | 0 | 5.1335e-08 | 4.8496e-08 | 0 | 1.7183e-08 | 1.1701e-07 | 0 | 0 | 0 | 0 | 0 | 0 | 0 | 0 | 0 | 0 | 0.67125 | 0 | 0.036603 | 0
Los Angeles (SC) | 2015 | LDT2 | 2001 | Aggregate | Gasoline | 56768.6513 | 1818741.8941 | 249097.4356 | 0.72567 | 0 | 0.33281 | 1.0585 | 0.0069841 | 0 | 0.0010234 | 0.0080074 | 0.0040096 | 0.031576 | 0.043593 | 0.0075958 | 0 | 0.001113 | 0.0087088 | 0.016039 | 0.073677 | 0.098425 | 995.4089 | 0 | 27.5814 | 1022.9903 | 0.025453 | 0 | 0.044194 | 0.069647 | 0.053884 | 0 | 0.024712 | 0.078596 | 0.10009 | 0 | 0.22327 | 0.32336 | 0.027376 | 0.077759 | 0.17936 | 0.034844 | 0.6427 | 0.14605 | 0 | 0.24446 | 0.39051 | 0.027376 | 0.077759 | 0.17936 | 0.034844 | 0.70985 | 6.1195 | 0 | 1.6218 | 7.7413 | 0.0098504 | 0 | 0.00027294 | 0.010123 | 107.9799 | 7.9196 | 0.73641 | 7653.9817 | 5.311 | 57.9202
Los Angeles (SC) | 2015 | LDT2 | 2001 | Aggregate | Diesel | 3.1175 | 99.8775 | 13.6794 | 0.00017595 | 0 | 0 | 0.00017595 | 6.1848e-06 | 0 | 0 | 6.1848e-06 | 2.2019e-07 | 1.734e-06 | 8.139e-06 | 6.4644e-06 | 0 | 0 | 6.4644e-06 | 8.8077e-07 | 4.046e-06 | 1.1391e-05 | 0.049033 | 0 | 0 | 0.049033 | 4.9044e-07 | 0 | 0 | 4.9044e-07 | 7.7073e-06 | 0 | 0 | 7.7073e-06 | 1.0559e-05 | 0 | 0 | 1.0559e-05 | 0 | 0 | 0 | 0 | 1.0559e-05 | 1.202e-05 | 0 | 0 | 1.202e-05 | 0 | 0 | 0 | 0 | 1.202e-05 | 0.00011173 | 0 | 0 | 0.00011173 | 4.6354e-07 | 0 | 0 | 4.6354e-07 | 0.00437 | 23.9724 | 1.552 | 6680.4554 | 1.6377 | 15.2233
Los Angeles (SC) | 2015 | LDT2 | 2001 | Aggregate | Electricity | 2.0235 | 44.2119 | 8.879 | 0 | 0 | 0 | 0 | 0 | 0 | 0 | 0 | 9.7471e-08 | 7.6758e-07 | 8.6505e-07 | 0 | 0 | 0 | 0 | 3.8988e-07 | 1.791e-06 | 2.1809e-06 | 0 | 0 | 0 | 0 | 0 | 0 | 0 | 0 | 0 | 0 | 0 | 0 | 0 | 0 | 0 | 0 | 4.998e-08 | 4.7841e-08 | 0 | 1.6729e-08 | 1.1455e-07 | 0 | 0 | 0 | 0 | 4.998e-08 | 4.7841e-08 | 0 | 1.6729e-08 | 1.1455e-07 | 0 | 0 | 0 | 0 | 0 | 0 | 0 | 0 | 0 | 0 | 0.67125 | 0 | 0.035257 | 0
Los Angeles (SC) | 2015 | LDT2 | 2002 | Aggregate | Gasoline | 58153.5931 | 1918497.5611 | 258506.0967 | 0.74233 | 0 | 0.33412 | 1.0764 | 0.0073671 | 0 | 0.001062 | 0.0084292 | 0.0042296 | 0.033308 | 0.045967 | 0.0080124 | 0 | 0.0011551 | 0.0091675 | 0.016918 | 0.077718 | 0.1038 | 1049.6155 | 0 | 28.5478 | 1078.1633 | 0.02554 | 0 | 0.04473 | 0.070271 | 0.055734 | 0 | 0.025086 | 0.08082 | 0.099736 | 0 | 0.22441 | 0.32415 | 0.025845 | 0.073416 | 0.17062 | 0.032719 | 0.62674 | 0.14553 | 0 | 0.2457 | 0.39124 | 0.025845 | 0.073416 | 0.17062 | 0.032719 | 0.69383 | 6.2248 | 0 | 1.651 | 7.8758 | 0.010387 | 0 | 0.0002825 | 0.010669 | 113.8036 | 7.6352 | 0.73627 | 7647.3381 | 4.9213 | 55.8625
Los Angeles (SC) | 2015 | LDT2 | 2002 | Aggregate | Diesel | 23.4857 | 775.0856 | 104.3992 | 0.0013654 | 0 | 0 | 0.0013654 | 4.7996e-05 | 0 | 0 | 4.7996e-05 | 1.7088e-06 | 1.3457e-05 | 6.3161e-05 | 5.0166e-05 | 0 | 0 | 5.0166e-05 | 6.8351e-06 | 3.1399e-05 | 8.84e-05 | 0.38051 | 0 | 0 | 0.38051 | 3.806e-06 | 0 | 0 | 3.806e-06 | 5.9811e-05 | 0 | 0 | 5.9811e-05 | 8.194e-05 | 0 | 0 | 8.194e-05 | 0 | 0 | 0 | 0 | 8.194e-05 | 9.3283e-05 | 0 | 0 | 9.3283e-05 | 0 | 0 | 0 | 0 | 9.3283e-05 | 0.0008671 | 0 | 0 | 0.0008671 | 3.5972e-06 | 0 | 0 | 3.5972e-06 | 0.033912 | 23.9724 | 1.552 | 6680.4554 | 1.6377 | 15.2233
Los Angeles (SC) | 2015 | LDT2 | 2002 | Aggregate | Electricity | 30.6658 | 698.9859 | 136.3167 | 0 | 0 | 0 | 0 | 0 | 0 | 0 | 0 | 1.541e-06 | 1.2135e-05 | 1.3676e-05 | 0 | 0 | 0 | 0 | 6.164e-06 | 2.8316e-05 | 3.448e-05 | 0 | 0 | 0 | 0 | 0 | 0 | 0 | 0 | 0 | 0 | 0 | 0 | 0 | 0 | 0 | 0 | 7.5745e-07 | 7.3449e-07 | 0 | 2.5353e-07 | 1.7455e-06 | 0 | 0 | 0 | 0 | 7.5745e-07 | 7.3449e-07 | 0 | 2.5353e-07 | 1.7455e-06 | 0 | 0 | 0 | 0 | 0 | 0 | 0 | 0 | 0 | 0 | 0.67125 | 0 | 0.033981 | 0
Los Angeles (SC) | 2015 | LDT2 | 2003 | Aggregate | Gasoline | 64204.6961 | 2183471.1272 | 289082.9284 | 0.86118 | 0 | 0.38316 | 1.2443 | 0.0083846 | 0 | 0.0011877 | 0.0095723 | 0.0048137 | 0.037908 | 0.052294 | 0.0091191 | 0 | 0.0012917 | 0.010411 | 0.019255 | 0.088452 | 0.11812 | 1194.7476 | 0 | 31.958 | 1226.7056 | 0.029308 | 0 | 0.050498 | 0.079806 | 0.064353 | 0 | 0.028633 | 0.092986 | 0.11441 | 0 | 0.25326 | 0.36767 | 0.026106 | 0.07396 | 0.1734 | 0.032839 | 0.67398 | 0.16695 | 0 | 0.27729 | 0.44424 | 0.026106 | 0.07396 | 0.1734 | 0.032839 | 0.75054 | 7.1858 | 0 | 1.8625 | 9.0483 | 0.011823 | 0 | 0.00031625 | 0.012139 | 129.4827 | 7.7549 | 0.73613 | 7645.0425 | 4.6775 | 56.3905
Los Angeles (SC) | 2015 | LDT2 | 2003 | Aggregate | Diesel | 6.1645 | 209.7077 | 27.7558 | 0.00036944 | 0 | 0 | 0.00036944 | 1.2986e-05 | 0 | 0 | 1.2986e-05 | 4.6233e-07 | 3.6408e-06 | 1.7089e-05 | 1.3573e-05 | 0 | 0 | 1.3573e-05 | 1.8493e-06 | 8.4952e-06 | 2.3918e-05 | 0.10295 | 0 | 0 | 0.10295 | 1.0297e-06 | 0 | 0 | 1.0297e-06 | 1.6183e-05 | 0 | 0 | 1.6183e-05 | 2.217e-05 | 0 | 0 | 2.217e-05 | 0 | 0 | 0 | 0 | 2.217e-05 | 2.5239e-05 | 0 | 0 | 2.5239e-05 | 0 | 0 | 0 | 0 | 2.5239e-05 | 0.0002346 | 0 | 0 | 0.0002346 | 9.7326e-07 | 0 | 0 | 9.7326e-07 | 0.0091754 | 23.9724 | 1.552 | 6680.4554 | 1.6377 | 15.2233
Los Angeles (SC) | 2015 | LDT2 | 2004 | Aggregate | Gasoline | 75795.2317 | 2659882.3232 | 345611.8555 | 0.10061 | 0 | 0.062928 | 0.16354 | 0.00068094 | 0 | 5.1578e-05 | 0.00073252 | 0.005864 | 0.046179 | 0.052776 | 0.00074058 | 0 | 5.6096e-05 | 0.00079668 | 0.023456 | 0.10775 | 0.132 | 1376.0654 | 0 | 34.7681 | 1410.8336 | 0.0096724 | 0 | 0.023579 | 0.033251 | 0.014752 | 0 | 0.0092266 | 0.023978 | 0.03191 | 0 | 0.099938 | 0.13185 | 0.0271 | 0.064316 | 0.17272 | 0.033456 | 0.42944 | 0.046563 | 0 | 0.10942 | 0.15598 | 0.0271 | 0.064316 | 0.17272 | 0.033456 | 0.45358 | 2.8699 | 0 | 1.2115 | 4.0814 | 0.013617 | 0 | 0.00034406 | 0.013961 | 148.918 | 0.83665 | 0.67533 | 7217.7254 | 2.3205 | 20.8801
Los Angeles (SC) | 2015 | LDT2 | 2004 | Aggregate | Diesel | 6.1175 | 214.7039 | 27.8946 | 0.00037824 | 0 | 0 | 0.00037824 | 1.3295e-05 | 0 | 0 | 1.3295e-05 | 4.7334e-07 | 3.7276e-06 | 1.7496e-05 | 1.3896e-05 | 0 | 0 | 1.3896e-05 | 1.8934e-06 | 8.6976e-06 | 2.4487e-05 | 0.1054 | 0 | 0 | 0.1054 | 1.0543e-06 | 0 | 0 | 1.0543e-06 | 1.6568e-05 | 0 | 0 | 1.6568e-05 | 2.2698e-05 | 0 | 0 | 2.2698e-05 | 0 | 0 | 0 | 0 | 2.2698e-05 | 2.584e-05 | 0 | 0 | 2.584e-05 | 0 | 0 | 0 | 0 | 2.584e-05 | 0.00024019 | 0 | 0 | 0.00024019 | 9.9645e-07 | 0 | 0 | 9.9645e-07 | 0.009394 | 23.9724 | 1.552 | 6680.4554 | 1.6377 | 15.2233
Los Angeles (SC) | 2015 | LDT2 | 2005 | Aggregate | Gasoline | 77207.1266 | 2798573.9331 | 356473.0242 | 0.1002 | 0 | 0.067869 | 0.16807 | 0.00071644 | 0 | 5.3199e-05 | 0.00076964 | 0.0061698 | 0.048587 | 0.055527 | 0.0007792 | 0 | 5.7858e-05 | 0.00083706 | 0.024679 | 0.11337 | 0.13889 | 1413.1396 | 0 | 34.9459 | 1448.0855 | 0.0097444 | 0 | 0.02399 | 0.033735 | 0.014796 | 0 | 0.010022 | 0.024818 | 0.031964 | 0 | 0.1011 | 0.13307 | 0.023825 | 0.045065 | 0.14585 | 0.028678 | 0.37649 | 0.046642 | 0 | 0.11069 | 0.15734 | 0.023825 | 0.045065 | 0.14585 | 0.028678 | 0.40076 | 2.7215 | 0 | 1.178 | 3.8995 | 0.013984 | 0 | 0.00034582 | 0.01433 | 152.8501 | 0.81721 | 0.67532 | 7041.1633 | 1.9486 | 18.9608
Los Angeles (SC) | 2015 | LDT2 | 2005 | Aggregate | Diesel | 28.9192 | 1047.8673 | 133.5228 | 0.001846 | 0 | 0 | 0.001846 | 6.4887e-05 | 0 | 0 | 6.4887e-05 | 2.3102e-06 | 1.8192e-05 | 8.539e-05 | 6.7821e-05 | 0 | 0 | 6.7821e-05 | 9.2406e-06 | 4.2449e-05 | 0.00011951 | 0.50224 | 0 | 0 | 0.50224 | 5.1454e-06 | 0 | 0 | 5.1454e-06 | 7.8945e-05 | 0 | 0 | 7.8945e-05 | 0.00011078 | 0 | 0 | 0.00011078 | 0 | 0 | 0 | 0 | 0.00011078 | 0.00012611 | 0 | 0 | 0.00012611 | 0 | 0 | 0 | 0 | 0.00012611 | 0.0011723 | 0 | 0 | 0.0011723 | 4.7479e-06 | 0 | 0 | 4.7479e-06 | 0.044761 | 23.9724 | 1.552 | 6522.1246 | 1.6377 | 15.2233
Los Angeles (SC) | 2015 | LDT2 | 2006 | Aggregate | Gasoline | 65154.1504 | 2441330.4661 | 304555.9092 | 0.078978 | 0 | 0.060054 | 0.13903 | 0.00062499 | 0 | 4.5451e-05 | 0.00067044 | 0.0053822 | 0.042385 | 0.048438 | 0.00067973 | 0 | 4.9432e-05 | 0.00072916 | 0.021529 | 0.098898 | 0.12116 | 1196.9893 | 0 | 28.9086 | 1225.8979 | 0.0077779 | 0 | 0.019959 | 0.027737 | 0.011852 | 0 | 0.0090119 | 0.020863 | 0.025278 | 0 | 0.083336 | 0.10861 | 0.017283 | 0.028191 | 0.10427 | 0.020265 | 0.27862 | 0.036885 | 0 | 0.091242 | 0.12813 | 0.017283 | 0.028191 | 0.10427 | 0.020265 | 0.29813 | 2.0509 | 0 | 0.9284 | 2.9793 | 0.011845 | 0 | 0.00028607 | 0.012131 | 129.3975 | 0.77495 | 0.67531 | 6833.0522 | 1.6618 | 16.6063
Los Angeles (SC) | 2015 | LDT2 | 2006 | Aggregate | Diesel | 35.9114 | 1345.5975 | 167.8637 | 0.0023705 | 0 | 0 | 0.0023705 | 8.3324e-05 | 0 | 0 | 8.3324e-05 | 2.9665e-06 | 2.3361e-05 | 0.00010965 | 8.7091e-05 | 0 | 0 | 8.7091e-05 | 1.1866e-05 | 5.451e-05 | 0.00015347 | 0.63261 | 0 | 0 | 0.63261 | 6.6074e-06 | 0 | 0 | 6.6074e-06 | 9.9438e-05 | 0 | 0 | 9.9438e-05 | 0.00014225 | 0 | 0 | 0.00014225 | 0 | 0 | 0 | 0 | 0.00014225 | 0.00016195 | 0 | 0 | 0.00016195 | 0 | 0 | 0 | 0 | 0.00016195 | 0.0015053 | 0 | 0 | 0.0015053 | 5.9805e-06 | 0 | 0 | 5.9805e-06 | 0.05638 | 23.9724 | 1.552 | 6397.4906 | 1.6377 | 15.2233
Los Angeles (SC) | 2015 | LDT2 | 2007 | Aggregate | Gasoline | 63265.1907 | 2452094.0773 | 299350.6377 | 0.076334 | 0 | 0.061004 | 0.13734 | 0.00062774 | 0 | 4.4674e-05 | 0.00067242 | 0.0054059 | 0.042572 | 0.04865 | 0.00068273 | 0 | 4.8587e-05 | 0.00073132 | 0.021624 | 0.099334 | 0.12169 | 1196.4929 | 0 | 28.1866 | 1224.6794 | 0.0071155 | 0 | 0.018603 | 0.025719 | 0.011513 | 0 | 0.0092007 | 0.020713 | 0.022837 | 0 | 0.076708 | 0.099545 | 0.014392 | 0.023037 | 0.087262 | 0.016452 | 0.24069 | 0.033323 | 0 | 0.083986 | 0.11731 | 0.014392 | 0.023037 | 0.087262 | 0.016452 | 0.25845 | 1.8382 | 0 | 0.84845 | 2.6867 | 0.01184 | 0 | 0.00027893 | 0.012119 | 129.2688 | 0.76215 | 0.67531 | 6796.2961 | 1.4343 | 14.9096
Los Angeles (SC) | 2015 | LDT2 | 2007 | Aggregate | Diesel | 6.3212 | 244.9334 | 29.9098 | 0.00043149 | 0 | 0 | 0.00043149 | 1.5167e-05 | 0 | 0 | 1.5167e-05 | 5.3999e-07 | 4.2524e-06 | 1.9959e-05 | 1.5853e-05 | 0 | 0 | 1.5853e-05 | 2.1599e-06 | 9.9222e-06 | 2.7935e-05 | 0.11351 | 0 | 0 | 0.11351 | 1.2027e-06 | 0 | 0 | 1.2027e-06 | 1.7843e-05 | 0 | 0 | 1.7843e-05 | 2.5894e-05 | 0 | 0 | 2.5894e-05 | 0 | 0 | 0 | 0 | 2.5894e-05 | 2.9478e-05 | 0 | 0 | 2.9478e-05 | 0 | 0 | 0 | 0 | 2.9478e-05 | 0.00027401 | 0 | 0 | 0.00027401 | 1.0731e-06 | 0 | 0 | 1.0731e-06 | 0.010117 | 23.9724 | 1.552 | 6306.5134 | 1.6377 | 15.2233
Los Angeles (SC) | 2015 | LDT2 | 2007 | Aggregate | Electricity | 1.0235 | 28.5641 | 4.8429 | 0 | 0 | 0 | 0 | 0 | 0 | 0 | 0 | 6.2973e-08 | 4.9591e-07 | 5.5889e-07 | 0 | 0 | 0 | 0 | 2.5189e-07 | 1.1571e-06 | 1.409e-06 | 0 | 0 | 0 | 0 | 0 | 0 | 0 | 0 | 0 | 0 | 0 | 0 | 0 | 0 | 0 | 0 | 2.528e-08 | 2.6094e-08 | 0 | 8.4619e-09 | 5.9836e-08 | 0 | 0 | 0 | 0 | 2.528e-08 | 2.6094e-08 | 0 | 8.4619e-09 | 5.9836e-08 | 0 | 0 | 0 | 0 | 0 | 0 | 0 | 0 | 0 | 0 | 0.67125 | 0 | 0.028506 | 0
Los Angeles (SC) | 2015 | LDT2 | 2008 | Aggregate | Gasoline | 49528.0037 | 1986818.8316 | 237188.1236 | 0.060906 | 0 | 0.048689 | 0.10959 | 0.00057984 | 0 | 4.4788e-05 | 0.00062463 | 0.0043802 | 0.034494 | 0.039499 | 0.00063063 | 0 | 4.8711e-05 | 0.00067934 | 0.017521 | 0.080486 | 0.098686 | 941.7211 | 0 | 21.7245 | 963.4456 | 0.0057482 | 0 | 0.014905 | 0.020653 | 0.0092284 | 0 | 0.0073772 | 0.016606 | 0.018423 | 0 | 0.06137 | 0.079793 | 0.0093639 | 0.014477 | 0.053771 | 0.010357 | 0.16776 | 0.026882 | 0 | 0.067192 | 0.094075 | 0.0093639 | 0.014477 | 0.053771 | 0.010357 | 0.18204 | 1.4606 | 0 | 0.67045 | 2.131 | 0.0093191 | 0 | 0.00021498 | 0.0095341 | 101.6948 | 0.75062 | 0.6759 | 6598.6624 | 1.2468 | 14.5953
Los Angeles (SC) | 2015 | LDT2 | 2008 | Aggregate | Diesel | 5.47 | 219.3193 | 26.1957 | 8.6992e-06 | 0 | 0 | 8.6992e-06 | 1.1385e-06 | 0 | 0 | 1.1385e-06 | 4.8352e-07 | 3.8077e-06 | 5.4297e-06 | 1.19e-06 | 0 | 0 | 1.19e-06 | 1.9341e-06 | 8.8846e-06 | 1.2009e-05 | 0.098709 | 0 | 0 | 0.098709 | 2.422e-07 | 0 | 0 | 2.422e-07 | 1.5516e-05 | 0 | 0 | 1.5516e-05 | 5.2144e-06 | 0 | 0 | 5.2144e-06 | 0 | 0 | 0 | 0 | 5.2144e-06 | 5.9363e-06 | 0 | 0 | 5.9363e-06 | 0 | 0 | 0 | 0 | 5.9363e-06 | 5.5089e-05 | 0 | 0 | 5.5089e-05 | 9.3316e-07 | 0 | 0 | 9.3316e-07 | 0.0087973 | 0.53975 | 0.74508 | 6124.4651 | 0.36832 | 3.4181
Los Angeles (SC) | 2015 | LDT2 | 2008 | Aggregate | Electricity | 2.188 | 63.4732 | 10.4783 | 0 | 0 | 0 | 0 | 0 | 0 | 0 | 0 | 1.3993e-07 | 1.102e-06 | 1.2419e-06 | 0 | 0 | 0 | 0 | 5.5974e-07 | 2.5713e-06 | 3.131e-06 | 0 | 0 | 0 | 0 | 0 | 0 | 0 | 0 | 0 | 0 | 0 | 0 | 0 | 0 | 0 | 0 | 5.4044e-08 | 5.6458e-08 | 0 | 1.809e-08 | 1.2859e-07 | 0 | 0 | 0 | 0 | 5.4044e-08 | 5.6458e-08 | 0 | 1.809e-08 | 1.2859e-07 | 0 | 0 | 0 | 0 | 0 | 0 | 0 | 0 | 0 | 0 | 0.67125 | 0 | 0.027568 | 0
Los Angeles (SC) | 2015 | LDT2 | 2009 | Aggregate | Gasoline | 28661.7435 | 1190665.2626 | 138902.2613 | 0.036329 | 0 | 0.029123 | 0.065451 | 0.00039016 | 0 | 3.1728e-05 | 0.00042189 | 0.002625 | 0.020672 | 0.023718 | 0.00042434 | 0 | 3.4507e-05 | 0.00045884 | 0.0105 | 0.048234 | 0.059192 | 532.5711 | 0 | 12.0536 | 544.6247 | 0.0034863 | 0 | 0.008973 | 0.012459 | 0.0055102 | 0 | 0.0044173 | 0.0099275 | 0.011185 | 0 | 0.036985 | 0.04817 | 0.0042767 | 0.0061673 | 0.019661 | 0.0045372 | 0.082813 | 0.016321 | 0 | 0.040494 | 0.056815 | 0.0042767 | 0.0061673 | 0.019661 | 0.0045372 | 0.091458 | 0.86633 | 0 | 0.39673 | 1.2631 | 0.0052702 | 0 | 0.00011928 | 0.0053895 | 57.4869 | 0.74803 | 0.67649 | 6224.3592 | 1.0452 | 14.4351
Los Angeles (SC) | 2015 | LDT2 | 2009 | Aggregate | Diesel | 22.0418 | 914.7653 | 106.8205 | 3.5855e-05 | 0 | 0 | 3.5855e-05 | 4.5424e-06 | 0 | 0 | 4.5424e-06 | 2.0167e-06 | 1.5882e-05 | 2.2441e-05 | 4.7477e-06 | 0 | 0 | 4.7477e-06 | 8.0668e-06 | 3.7057e-05 | 4.9872e-05 | 0.38838 | 0 | 0 | 0.38838 | 9.9368e-07 | 0 | 0 | 9.9368e-07 | 6.1048e-05 | 0 | 0 | 6.1048e-05 | 2.1393e-05 | 0 | 0 | 2.1393e-05 | 0 | 0 | 0 | 0 | 2.1393e-05 | 2.4355e-05 | 0 | 0 | 2.4355e-05 | 0 | 0 | 0 | 0 | 2.4355e-05 | 0.00021678 | 0 | 0 | 0.00021678 | 3.6716e-06 | 0 | 0 | 3.6716e-06 | 0.034614 | 0.53337 | 0.74188 | 5777.4462 | 0.3623 | 3.2247
Los Angeles (SC) | 2015 | LDT2 | 2009 | Aggregate | Electricity | 6.4543 | 194.516 | 31.2794 | 0 | 0 | 0 | 0 | 0 | 0 | 0 | 0 | 4.2883e-07 | 3.3771e-06 | 3.8059e-06 | 0 | 0 | 0 | 0 | 1.7153e-06 | 7.8798e-06 | 9.5952e-06 | 0 | 0 | 0 | 0 | 0 | 0 | 0 | 0 | 0 | 0 | 0 | 0 | 0 | 0 | 0 | 0 | 1.5942e-07 | 1.6854e-07 | 0 | 5.3362e-08 | 3.8132e-07 | 0 | 0 | 0 | 0 | 1.5942e-07 | 1.6854e-07 | 0 | 5.3362e-08 | 3.8132e-07 | 0 | 0 | 0 | 0 | 0 | 0 | 0 | 0 | 0 | 0 | 0.67125 | 0 | 0.026676 | 0
Los Angeles (SC) | 2015 | LDT2 | 2010 | Aggregate | Gasoline | 48808.6243 | 2100482.3546 | 239335.5298 | 0.058481 | 0 | 0.047606 | 0.10609 | 0.00083886 | 0 | 7.362e-05 | 0.00091248 | 0.0046308 | 0.036467 | 0.042011 | 0.00091234 | 0 | 8.0069e-05 | 0.0009924 | 0.018523 | 0.08509 | 0.10461 | 930.5074 | 0 | 20.4322 | 950.9396 | 0.0052149 | 0 | 0.013762 | 0.018977 | 0.0091005 | 0 | 0.0074083 | 0.016509 | 0.01635 | 0 | 0.055434 | 0.071784 | 0.005855 | 0.0077998 | 0.026605 | 0.0057951 | 0.11784 | 0.023858 | 0 | 0.060694 | 0.084551 | 0.005855 | 0.0077998 | 0.026605 | 0.0057951 | 0.13061 | 1.3157 | 0 | 0.60517 | 1.9209 | 0.0092081 | 0 | 0.00020219 | 0.0094103 | 100.3747 | 0.68727 | 0.67768 | 6160.5699 | 0.84612 | 12.4442
Los Angeles (SC) | 2015 | LDT2 | 2010 | Aggregate | Diesel | 22.8852 | 984.5831 | 112.2186 | 3.8108e-05 | 0 | 0 | 3.8108e-05 | 4.6562e-06 | 0 | 0 | 4.6562e-06 | 2.1706e-06 | 1.7094e-05 | 2.3921e-05 | 4.8667e-06 | 0 | 0 | 4.8667e-06 | 8.6825e-06 | 3.9885e-05 | 5.3435e-05 | 0.41406 | 0 | 0 | 0.41406 | 1.0509e-06 | 0 | 0 | 1.0509e-06 | 6.5085e-05 | 0 | 0 | 6.5085e-05 | 2.2625e-05 | 0 | 0 | 2.2625e-05 | 0 | 0 | 0 | 0 | 2.2625e-05 | 2.5757e-05 | 0 | 0 | 2.5757e-05 | 0 | 0 | 0 | 0 | 2.5757e-05 | 0.00021866 | 0 | 0 | 0.00021866 | 3.9144e-06 | 0 | 0 | 3.9144e-06 | 0.036903 | 0.52668 | 0.73851 | 5722.6976 | 0.35599 | 3.022
Los Angeles (SC) | 2015 | LDT2 | 2010 | Aggregate | Electricity | 21.3838 | 669.1225 | 104.8567 | 0 | 0 | 0 | 0 | 0 | 0 | 0 | 0 | 1.4752e-06 | 1.1617e-05 | 1.3092e-05 | 0 | 0 | 0 | 0 | 5.9007e-06 | 2.7106e-05 | 3.3007e-05 | 0 | 0 | 0 | 0 | 0 | 0 | 0 | 0 | 0 | 0 | 0 | 0 | 0 | 0 | 0 | 0 | 5.2818e-07 | 5.6498e-07 | 0 | 1.7679e-07 | 1.27e-06 | 0 | 0 | 0 | 0 | 5.2818e-07 | 5.6498e-07 | 0 | 1.7679e-07 | 1.27e-06 | 0 | 0 | 0 | 0 | 0 | 0 | 0 | 0 | 0 | 0 | 0.67125 | 0 | 0.025827 | 0
Los Angeles (SC) | 2015 | LDT2 | 2011 | Aggregate | Gasoline | 59992.4983 | 2675615.9312 | 297613.1853 | 0.074101 | 0 | 0.05889 | 0.13299 | 0.0014521 | 0 | 0.00013868 | 0.0015908 | 0.0058987 | 0.046452 | 0.053942 | 0.0015793 | 0 | 0.00015083 | 0.0017301 | 0.023595 | 0.10839 | 0.13371 | 1148.0253 | 0 | 24.6664 | 1172.6916 | 0.0067135 | 0 | 0.01735 | 0.024063 | 0.011587 | 0 | 0.0092087 | 0.020796 | 0.021033 | 0 | 0.069833 | 0.090866 | 0.0059663 | 0.0072203 | 0.025543 | 0.0054588 | 0.13505 | 0.030691 | 0 | 0.076458 | 0.10715 | 0.0059663 | 0.0072203 | 0.025543 | 0.0054588 | 0.15134 | 1.7077 | 0 | 0.76396 | 2.4717 | 0.011361 | 0 | 0.00024409 | 0.011605 | 123.7814 | 0.67637 | 0.68005 | 5964.1293 | 0.76968 | 12.5705
Los Angeles (SC) | 2015 | LDT2 | 2011 | Aggregate | Diesel | 81.1464 | 3618.0863 | 402.5541 | 0.00013818 | 0 | 0 | 0.00013818 | 1.6215e-05 | 0 | 0 | 1.6215e-05 | 7.9765e-06 | 6.2815e-05 | 8.7007e-05 | 1.6948e-05 | 0 | 0 | 1.6948e-05 | 3.1906e-05 | 0.00014657 | 0.00019542 | 1.4732 | 0 | 0 | 1.4732 | 3.7901e-06 | 0 | 0 | 3.7901e-06 | 0.00023157 | 0 | 0 | 0.00023157 | 8.1599e-05 | 0 | 0 | 8.1599e-05 | 0 | 0 | 0 | 0 | 8.1599e-05 | 9.2895e-05 | 0 | 0 | 9.2895e-05 | 0 | 0 | 0 | 0 | 9.2895e-05 | 0.00074711 | 0 | 0 | 0.00074711 | 1.3927e-05 | 0 | 0 | 1.3927e-05 | 0.1313 | 0.51969 | 0.73499 | 5540.8243 | 0.34938 | 2.8099
Los Angeles (SC) | 2015 | LDT2 | 2011 | Aggregate | Electricity | 9.3838 | 304.7025 | 46.5517 | 0 | 0 | 0 | 0 | 0 | 0 | 0 | 0 | 6.7175e-07 | 5.2901e-06 | 5.9618e-06 | 0 | 0 | 0 | 0 | 2.687e-06 | 1.2343e-05 | 1.503e-05 | 0 | 0 | 0 | 0 | 0 | 0 | 0 | 0 | 0 | 0 | 0 | 0 | 0 | 0 | 0 | 0 | 2.3178e-07 | 2.5083e-07 | 0 | 7.7582e-08 | 5.6019e-07 | 0 | 0 | 0 | 0 | 2.3178e-07 | 2.5083e-07 | 0 | 7.7582e-08 | 5.6019e-07 | 0 | 0 | 0 | 0 | 0 | 0 | 0 | 0 | 0 | 0 | 0.67125 | 0 | 0.025018 | 0
Los Angeles (SC) | 2015 | LDT2 | 2012 | Aggregate | Gasoline | 56898.0958 | 2640507.7086 | 285522.0417 | 0.068918 | 0 | 0.053519 | 0.12244 | 0.0020955 | 0 | 0.00021217 | 0.0023077 | 0.0058213 | 0.045843 | 0.053972 | 0.0022791 | 0 | 0.00023076 | 0.0025098 | 0.023285 | 0.10697 | 0.13276 | 1105.1768 | 0 | 23.0334 | 1128.2102 | 0.006058 | 0 | 0.015576 | 0.021634 | 0.011006 | 0 | 0.0085467 | 0.019553 | 0.018704 | 0 | 0.061784 | 0.080488 | 0.004857 | 0.0052844 | 0.018214 | 0.0040931 | 0.11294 | 0.027293 | 0 | 0.067645 | 0.094938 | 0.004857 | 0.0052844 | 0.018214 | 0.0040931 | 0.12739 | 1.5954 | 0 | 0.69279 | 2.2882 | 0.010937 | 0 | 0.00022793 | 0.011165 | 119.0862 | 0.63097 | 0.68418 | 5814.1949 | 0.65648 | 11.7923
Los Angeles (SC) | 2015 | LDT2 | 2012 | Aggregate | Diesel | 408.4187 | 18945.7 | 2049.4981 | 0.00071337 | 0 | 0 | 0.00071337 | 8.0013e-05 | 0 | 0 | 8.0013e-05 | 4.1768e-05 | 0.00032892 | 0.0004507 | 8.3631e-05 | 0 | 0 | 8.3631e-05 | 0.00016707 | 0.00076749 | 0.0010182 | 7.524 | 0 | 0 | 7.524 | 1.9455e-05 | 0 | 0 | 1.9455e-05 | 0.0011827 | 0 | 0 | 0.0011827 | 0.00041885 | 0 | 0 | 0.00041885 | 0 | 0 | 0 | 0 | 0.00041885 | 0.00047683 | 0 | 0 | 0.00047683 | 0 | 0 | 0 | 0 | 0.00047683 | 0.0036038 | 0 | 0 | 0.0036038 | 7.1128e-05 | 0 | 0 | 7.1128e-05 | 0.67056 | 0.51238 | 0.73132 | 5404.093 | 0.34248 | 2.5884
Los Angeles (SC) | 2015 | LDT2 | 2012 | Aggregate | Electricity | 55.846 | 1880.7329 | 280.2426 | 0 | 0 | 0 | 0 | 0 | 0 | 0 | 0 | 4.1463e-06 | 3.2652e-05 | 3.6798e-05 | 0 | 0 | 0 | 0 | 1.6585e-05 | 7.6188e-05 | 9.2774e-05 | 0 | 0 | 0 | 0 | 0 | 0 | 0 | 0 | 0 | 0 | 0 | 0 | 0 | 0 | 0 | 0 | 1.3794e-06 | 1.51e-06 | 0 | 4.6171e-07 | 3.3511e-06 | 0 | 0 | 0 | 0 | 1.3794e-06 | 1.51e-06 | 0 | 4.6171e-07 | 3.3511e-06 | 0 | 0 | 0 | 0 | 0 | 0 | 0 | 0 | 0 | 0 | 0.67125 | 0 | 0.024246 | 0
Los Angeles (SC) | 2015 | LDT2 | 2013 | Aggregate | Gasoline | 80539.0355 | 3877675.0119 | 408769.4315 | 0.10778 | 0 | 0.085113 | 0.1929 | 0.0046061 | 0 | 0.00048178 | 0.0050879 | 0.0085488 | 0.067322 | 0.080959 | 0.0050096 | 0 | 0.00052398 | 0.0055336 | 0.034195 | 0.15708 | 0.19681 | 1569.6869 | 0 | 32.1201 | 1601.8069 | 0.0098888 | 0 | 0.025147 | 0.035036 | 0.01685 | 0 | 0.013306 | 0.030156 | 0.031003 | 0 | 0.10129 | 0.13229 | 0.0061067 | 0.0059648 | 0.019929 | 0.0047546 | 0.16905 | 0.04524 | 0 | 0.1109 | 0.15614 | 0.0061067 | 0.0059648 | 0.019929 | 0.0047546 | 0.1929 | 2.4507 | 0 | 1.0774 | 3.5282 | 0.015533 | 0 | 0.00031785 | 0.015851 | 169.0759 | 0.67693 | 0.69067 | 5621.1575 | 0.67692 | 12.3813
Los Angeles (SC) | 2015 | LDT2 | 2013 | Aggregate | Diesel | 329.0581 | 15837.3442 | 1670.1083 | 0.00058746 | 0 | 0 | 0.00058746 | 6.262e-05 | 0 | 0 | 6.262e-05 | 3.4915e-05 | 0.00027496 | 0.00037249 | 6.5451e-05 | 0 | 0 | 6.5451e-05 | 0.00013966 | 0.00064157 | 0.00084668 | 6.0803 | 0 | 0 | 6.0803 | 1.5921e-05 | 0 | 0 | 1.5921e-05 | 0.00095574 | 0 | 0 | 0.00095574 | 0.00034278 | 0 | 0 | 0.00034278 | 0 | 0 | 0 | 0 | 0.00034278 | 0.00039023 | 0 | 0 | 0.00039023 | 0 | 0 | 0 | 0 | 0.00039023 | 0.0027438 | 0 | 0 | 0.0027438 | 5.7481e-05 | 0 | 0 | 5.7481e-05 | 0.5419 | 0.50476 | 0.72749 | 5224.3524 | 0.33529 | 2.3576
Los Angeles (SC) | 2015 | LDT2 | 2013 | Aggregate | Electricity | 7.2898 | 254.4839 | 36.999 | 0 | 0 | 0 | 0 | 0 | 0 | 0 | 0 | 5.6104e-07 | 4.4182e-06 | 4.9792e-06 | 0 | 0 | 0 | 0 | 2.2442e-06 | 1.0309e-05 | 1.2553e-05 | 0 | 0 | 0 | 0 | 0 | 0 | 0 | 0 | 0 | 0 | 0 | 0 | 0 | 0 | 0 | 0 | 1.8006e-07 | 1.9936e-07 | 0 | 6.0269e-08 | 4.3968e-07 | 0 | 0 | 0 | 0 | 1.8006e-07 | 1.9936e-07 | 0 | 6.0269e-08 | 4.3968e-07 | 0 | 0 | 0 | 0 | 0 | 0 | 0 | 0 | 0 | 0 | 0.67125 | 0 | 0.023511 | 0
Los Angeles (SC) | 2015 | LDT2 | 2014 | Aggregate | Gasoline | 80984.2017 | 4052675.616 | 415668.4217 | 0.11204 | 0 | 0.087957 | 0.19999 | 0.0067022 | 0 | 0.00070385 | 0.0074061 | 0.0089346 | 0.07036 | 0.086701 | 0.0072893 | 0 | 0.0007655 | 0.0080548 | 0.035738 | 0.16417 | 0.20797 | 1630.1752 | 0 | 32.4687 | 1662.6438 | 0.010233 | 0 | 0.025801 | 0.036034 | 0.017558 | 0 | 0.013784 | 0.031342 | 0.032003 | 0 | 0.10367 | 0.13567 | 0.0056225 | 0.0049686 | 0.014655 | 0.0040802 | 0.16499 | 0.046698 | 0 | 0.1135 | 0.1602 | 0.0056225 | 0.0049686 | 0.014655 | 0.0040802 | 0.18952 | 2.5387 | 0 | 1.0982 | 3.637 | 0.016132 | 0 | 0.0003213 | 0.016453 | 175.4974 | 0.67153 | 0.6983 | 5582.7011 | 0.63637 | 12.2119
Los Angeles (SC) | 2015 | LDT2 | 2014 | Aggregate | Diesel | 926.6102 | 46353.0738 | 4756.0216 | 0.0016924 | 0 | 0 | 0.0016924 | 0.00017028 | 0 | 0 | 0.00017028 | 0.00010219 | 0.00080475 | 0.0010772 | 0.00017798 | 0 | 0 | 0.00017798 | 0.00040876 | 0.0018778 | 0.0024645 | 17.6798 | 0 | 0 | 17.6798 | 4.5559e-05 | 0 | 0 | 4.5559e-05 | 0.002779 | 0 | 0 | 0.002779 | 0.00098086 | 0 | 0 | 0.00098086 | 0 | 0 | 0 | 0 | 0.00098086 | 0.0011166 | 0 | 0 | 0.0011166 | 0 | 0 | 0 | 0 | 0.0011166 | 0.0072123 | 0 | 0 | 0.0072123 | 0.00016714 | 0 | 0 | 0.00016714 | 1.5757 | 0.49684 | 0.7235 | 5190.2124 | 0.32781 | 2.1173
Los Angeles (SC) | 2015 | LDT2 | 2014 | Aggregate | Electricity | 63.5537 | 2298.6032 | 326.2027 | 0 | 0 | 0 | 0 | 0 | 0 | 0 | 0 | 5.0676e-06 | 3.9907e-05 | 4.4975e-05 | 0 | 0 | 0 | 0 | 2.027e-05 | 9.3116e-05 | 0.00011339 | 0 | 0 | 0 | 0 | 0 | 0 | 0 | 0 | 0 | 0 | 0 | 0 | 0 | 0 | 0 | 0 | 1.5698e-06 | 1.7576e-06 | 0 | 5.2544e-07 | 3.8528e-06 | 0 | 0 | 0 | 0 | 1.5698e-06 | 1.7576e-06 | 0 | 5.2544e-07 | 3.8528e-06 | 0 | 0 | 0 | 0 | 0 | 0 | 0 | 0 | 0 | 0 | 0.67125 | 0 | 0.022809 | 0
Los Angeles (SC) | 2015 | LDT2 | 2015 | Aggregate | Gasoline | 85194.4176 | 4431014.0587 | 442159.0274 | 0.11959 | 0 | 0.095086 | 0.21468 | 0.0092336 | 0 | 0.00095878 | 0.010192 | 0.0097687 | 0.076929 | 0.09689 | 0.010042 | 0 | 0.0010428 | 0.011085 | 0.039075 | 0.1795 | 0.22966 | 1741.1114 | 0 | 33.7456 | 1774.857 | 0.010689 | 0 | 0.027132 | 0.037821 | 0.018846 | 0 | 0.014984 | 0.033831 | 0.033214 | 0 | 0.10832 | 0.14153 | 0.0055518 | 0.0045043 | 0.011277 | 0.0038014 | 0.16666 | 0.048465 | 0 | 0.11859 | 0.16706 | 0.0055518 | 0.0045043 | 0.011277 | 0.0038014 | 0.19219 | 2.6573 | 0 | 1.1479 | 3.8052 | 0.01723 | 0 | 0.00033394 | 0.017564 | 187.3418 | 0.65929 | 0.70529 | 5450.6367 | 0.59023 | 11.6859
Los Angeles (SC) | 2015 | LDT2 | 2015 | Aggregate | Diesel | 1360.7337 | 70755.6114 | 7062.208 | 0.0025405 | 0 | 0 | 0.0025405 | 0.00023932 | 0 | 0 | 0.00023932 | 0.00015599 | 0.0012284 | 0.0016237 | 0.00025014 | 0 | 0 | 0.00025014 | 0.00062396 | 0.0028663 | 0.0037404 | 26.3579 | 0 | 0 | 26.3579 | 6.7894e-05 | 0 | 0 | 6.7894e-05 | 0.0041431 | 0 | 0 | 0.0041431 | 0.0014617 | 0 | 0 | 0.0014617 | 0 | 0 | 0 | 0 | 0.0014617 | 0.0016641 | 0 | 0 | 0.0016641 | 0 | 0 | 0 | 0 | 0.0016641 | 0.009711 | 0 | 0 | 0.009711 | 0.00024918 | 0 | 0 | 0.00024918 | 2.3491 | 0.4886 | 0.71936 | 5069.1788 | 0.32004 | 1.8676
Los Angeles (SC) | 2015 | LDT2 | 2015 | Aggregate | Electricity | 3.376 | 126.44 | 17.5215 | 0 | 0 | 0 | 0 | 0 | 0 | 0 | 0 | 2.7875e-07 | 2.1952e-06 | 2.4739e-06 | 0 | 0 | 0 | 0 | 1.115e-06 | 5.1221e-06 | 6.2371e-06 | 0 | 0 | 0 | 0 | 0 | 0 | 0 | 0 | 0 | 0 | 0 | 0 | 0 | 0 | 0 | 0 | 8.3387e-08 | 9.4408e-08 | 0 | 2.7911e-08 | 2.0571e-07 | 0 | 0 | 0 | 0 | 8.3387e-08 | 9.4408e-08 | 0 | 2.7911e-08 | 2.0571e-07 | 0 | 0 | 0 | 0 | 0 | 0 | 0 | 0 | 0 | 0 | 0.67125 | 0 | 0.022139 | 0
Los Angeles (SC) | 2015 | LHD1 | 1971 | Aggregate | Gasoline | 351.4527 | 5042.8279 | 5236.1218 | 0.020572 | 1.4644e-05 | 0.0021677 | 0.022754 | 0.00019991 | 0 | 8.1004e-05 | 0.00028091 | 1.1118e-05 | 0.00018211 | 0.00047413 | 0.0002095 | 0 | 8.489e-05 | 0.00029439 | 4.447e-05 | 0.00042491 | 0.00076377 | 5.6868 | 0.04822 | 0.38738 | 6.1224 | 0.0027879 | 2.5344e-05 | 0.0013148 | 0.004128 | 0.00082176 | 5.8499e-07 | 8.659e-05 | 0.00090893 | 0.023552 | 0.0002141 | 0.010906 | 0.034672 | 0.00016566 | 0.0088658 | 0.027688 | 8.6979e-05 | 0.071479 | 0.025605 | 0.00023277 | 0.011824 | 0.037662 | 0.00016566 | 0.0088658 | 0.027688 | 8.6979e-05 | 0.074469 | 0.52212 | 0.001295 | 0.0005149 | 0.52393 | 5.6276e-05 | 4.7718e-07 | 3.8334e-06 | 6.0586e-05 | 0.64624 | 61.3999 | 2.061 | 16520.9418 | 200.9496 | 1413.788
Los Angeles (SC) | 2015 | LHD1 | 1972 | Aggregate | Gasoline | 455.8864 | 6701.2026 | 6792.0288 | 0.027422 | 1.8996e-05 | 0.0028266 | 0.030268 | 0.00026565 | 0 | 0.00010507 | 0.00037072 | 1.4774e-05 | 0.00024199 | 0.00062749 | 0.00027839 | 0 | 0.00011012 | 0.00038851 | 5.9094e-05 | 0.00056465 | 0.0010123 | 7.5607 | 0.062549 | 0.50353 | 8.1268 | 0.0037663 | 3.2828e-05 | 0.0017368 | 0.0055359 | 0.0010951 | 7.5858e-07 | 0.00011288 | 0.0012087 | 0.031863 | 0.00027772 | 0.014427 | 0.046568 | 0.00021489 | 0.0115 | 0.034974 | 0.00011282 | 0.09337 | 0.034641 | 0.00030194 | 0.015641 | 0.050584 | 0.00021489 | 0.0115 | 0.034974 | 0.00011282 | 0.097386 | 0.69505 | 0.0016798 | 0.00074118 | 0.69747 | 7.482e-05 | 6.1897e-07 | 4.9828e-06 | 8.0422e-05 | 0.85781 | 61.4631 | 2.0555 | 16502.7059 | 197.7569 | 1416.3224
Los Angeles (SC) | 2015 | LHD1 | 1973 | Aggregate | Gasoline | 436.0561 | 6566.1746 | 6496.5862 | 0.02694 | 1.817e-05 | 0.0027156 | 0.029674 | 0.00026029 | 0 | 0.0001005 | 0.0003608 | 1.4476e-05 | 0.00023712 | 0.00061239 | 0.00027278 | 0 | 0.00010533 | 0.00037811 | 5.7904e-05 | 0.00055327 | 0.00098928 | 7.4029 | 0.059828 | 0.48155 | 7.9443 | 0.0036899 | 3.1438e-05 | 0.0016607 | 0.0053821 | 0.0010756 | 7.2546e-07 | 0.00010843 | 0.0011848 | 0.031179 | 0.00026564 | 0.013778 | 0.045222 | 0.00020554 | 0.011 | 0.032563 | 0.00010792 | 0.089099 | 0.033897 | 0.0002888 | 0.014937 | 0.049123 | 0.00020554 | 0.011 | 0.032563 | 0.00010792 | 0.093 | 0.67768 | 0.0016068 | 0.00070608 | 0.68 | 7.3258e-05 | 5.9205e-07 | 4.7653e-06 | 7.8615e-05 | 0.83855 | 61.4964 | 2.0502 | 16463.8262 | 192.7331 | 1409.2303
Los Angeles (SC) | 2015 | LHD1 | 1973 | Aggregate | Diesel | 1.0783 | 16.236 | 13.5641 | 0.00012451 | 3.0859e-06 | 0 | 0.0001276 | 1.0305e-05 | 1.5119e-07 | 0 | 1.0456e-05 | 5.3692e-08 | 5.8631e-07 | 1.1096e-05 | 1.0771e-05 | 1.5802e-07 | 0 | 1.0929e-05 | 2.1477e-07 | 1.3681e-06 | 1.2511e-05 | 0.0093563 | 0.00017016 | 0 | 0.0095264 | 8.0569e-07 | 6.0599e-09 | 0 | 8.1175e-07 | 1.4707e-06 | 2.6746e-08 | 0 | 1.4974e-06 | 1.7346e-05 | 1.3047e-07 | 0 | 1.7476e-05 | 0 | 0 | 0 | 0 | 1.7476e-05 | 1.9747e-05 | 1.4853e-07 | 0 | 1.9896e-05 | 0 | 0 | 0 | 0 | 1.9896e-05 | 3.7439e-05 | 1.0814e-06 | 0 | 3.8521e-05 | 8.8451e-08 | 1.6086e-09 | 0 | 9.0059e-08 | 0.00084903 | 106.9422 | 10.4861 | 7984.3116 | 16.675 | 32.285
Los Angeles (SC) | 2015 | LHD1 | 1974 | Aggregate | Gasoline | 221.5568 | 3417.5959 | 3300.8663 | 0.014023 | 9.2318e-06 | 0.0013799 | 0.015412 | 0.00013548 | 0 | 5.1065e-05 | 0.00018654 | 7.5345e-06 | 0.00012342 | 0.00031749 | 0.00014198 | 0 | 5.3515e-05 | 0.0001955 | 3.0138e-05 | 0.00028797 | 0.0005136 | 3.849 | 0.030398 | 0.24439 | 4.1238 | 0.0019097 | 1.6007e-05 | 0.00083869 | 0.0027644 | 0.00056025 | 3.6884e-07 | 5.5131e-05 | 0.00061575 | 0.016103 | 0.00013497 | 0.0069438 | 0.023182 | 0.00011801 | 0.0055719 | 0.0080746 | 7.1317e-05 | 0.037018 | 0.017507 | 0.00014674 | 0.0075282 | 0.025182 | 0.00011801 | 0.0055719 | 0.0080746 | 7.1317e-05 | 0.039018 | 0.35036 | 0.00081638 | 0.00029781 | 0.35148 | 3.8089e-05 | 3.0081e-07 | 2.4184e-06 | 4.0808e-05 | 0.43528 | 61.3653 | 2.045 | 16419.4648 | 155.3567 | 1399.4708
Los Angeles (SC) | 2015 | LHD1 | 1974 | Aggregate | Diesel | 2.1175 | 32.66 | 26.6355 | 0.00025031 | 6.0597e-06 | 0 | 0.00025637 | 2.0673e-05 | 2.9688e-07 | 0 | 2.097e-05 | 1.08e-07 | 1.1794e-06 | 2.2257e-05 | 2.1608e-05 | 3.103e-07 | 0 | 2.1918e-05 | 4.3202e-07 | 2.752e-06 | 2.5102e-05 | 0.018821 | 0.00033413 | 0 | 0.019155 | 1.6173e-06 | 1.19e-08 | 0 | 1.6292e-06 | 2.9584e-06 | 5.2521e-08 | 0 | 3.0109e-06 | 3.4819e-05 | 2.562e-07 | 0 | 3.5075e-05 | 0 | 0 | 0 | 0 | 3.5075e-05 | 3.9639e-05 | 2.9166e-07 | 0 | 3.9931e-05 | 0 | 0 | 0 | 0 | 3.9931e-05 | 7.4887e-05 | 2.1235e-06 | 0 | 7.701e-05 | 1.7792e-07 | 3.1587e-09 | 0 | 1.8108e-07 | 0.0017071 | 106.8168 | 10.4588 | 7980.916 | 16.6371 | 32.0862
Los Angeles (SC) | 2015 | LHD1 | 1975 | Aggregate | Gasoline | 193.0163 | 3049.941 | 2875.6553 | 0.012563 | 8.0426e-06 | 0.0012099 | 0.01378 | 0.00012091 | 0 | 4.4487e-05 | 0.00016539 | 6.724e-06 | 0.00011014 | 0.00028225 | 0.00012671 | 0 | 4.6621e-05 | 0.00017333 | 2.6896e-05 | 0.00025699 | 0.00045721 | 3.4318 | 0.026482 | 0.21272 | 3.671 | 0.0016938 | 1.3976e-05 | 0.00072447 | 0.0024322 | 0.00050162 | 3.2114e-07 | 4.831e-05 | 0.00055025 | 0.01425 | 0.00011758 | 0.0059847 | 0.020352 | 0.00010202 | 0.0048523 | 0.0066633 | 6.1796e-05 | 0.032032 | 0.015493 | 0.00012784 | 0.0064884 | 0.022109 | 0.00010202 | 0.0048523 | 0.0066633 | 6.1796e-05 | 0.033788 | 0.31095 | 0.00071122 | 0.00027375 | 0.31193 | 3.396e-05 | 2.6206e-07 | 2.105e-06 | 3.6327e-05 | 0.38748 | 61.4836 | 2.0399 | 16378.6125 | 150.7513 | 1391.7239
Los Angeles (SC) | 2015 | LHD1 | 1976 | Aggregate | Gasoline | 143.5382 | 2323.4388 | 2138.506 | 0.0063737 | 5.981e-06 | 0.0010063 | 0.0073859 | 9.2105e-05 | 0 | 3.3083e-05 | 0.00012519 | 5.1223e-06 | 8.3903e-05 | 0.00021421 | 9.6525e-05 | 0 | 3.467e-05 | 0.0001312 | 2.0489e-05 | 0.00019577 | 0.00034746 | 2.6247 | 0.019694 | 0.15876 | 2.8031 | 0.0011384 | 1.0521e-05 | 0.0005654 | 0.0017143 | 0.00028308 | 2.6564e-07 | 4.4692e-05 | 0.00032804 | 0.0094616 | 8.7442e-05 | 0.0046141 | 0.014163 | 7.5229e-05 | 0.0036079 | 0.0039698 | 4.5639e-05 | 0.021862 | 0.010287 | 9.5066e-05 | 0.0050024 | 0.015384 | 7.5229e-05 | 0.0036079 | 0.0039698 | 4.5639e-05 | 0.023083 | 0.24625 | 0.0005289 | 0.00022397 | 0.247 | 2.5973e-05 | 1.9489e-07 | 1.5711e-06 | 2.7739e-05 | 0.29588 | 43.2575 | 2.035 | 16417.0698 | 135.1892 | 1446.6322
Los Angeles (SC) | 2015 | LHD1 | 1976 | Aggregate | Diesel | 2.1018 | 34.0188 | 26.4384 | 0.00020574 | 6.0148e-06 | 0 | 0.00021176 | 5.241e-06 | 2.9468e-07 | 0 | 5.5356e-06 | 1.125e-07 | 1.2285e-06 | 6.8766e-06 | 5.4779e-06 | 3.0801e-07 | 0 | 5.7859e-06 | 4.4999e-07 | 2.8664e-06 | 9.1024e-06 | 0.019604 | 0.00033166 | 0 | 0.019936 | 3.2297e-07 | 1.1812e-08 | 0 | 3.3478e-07 | 3.0815e-06 | 5.2132e-08 | 0 | 3.1336e-06 | 6.9533e-06 | 2.543e-07 | 0 | 7.2076e-06 | 0 | 0 | 0 | 0 | 7.2076e-06 | 7.9159e-06 | 2.895e-07 | 0 | 8.2054e-06 | 0 | 0 | 0 | 0 | 8.2054e-06 | 4.004e-05 | 2.1078e-06 | 0 | 4.2148e-05 | 1.8533e-07 | 3.1354e-09 | 0 | 1.8846e-07 | 0.0017767 | 84.7053 | 3.641 | 7974.3665 | 3.2822 | 16.8596
Los Angeles (SC) | 2015 | LHD1 | 1977 | Aggregate | Gasoline | 225.1546 | 3733.5263 | 3354.4684 | 0.018155 | 9.3817e-06 | 0.00015936 | 0.018323 | 5.1824e-05 | 0 | 9.4073e-06 | 6.1232e-05 | 8.231e-06 | 0.00013482 | 0.00020429 | 5.6364e-05 | 0 | 1.0231e-05 | 6.6595e-05 | 3.2924e-05 | 0.00031459 | 0.00041411 | 3.8626 | 0.030892 | 0.068534 | 3.962 | 0.0015429 | 1.8041e-05 | 0 | 0.001561 | 0.00070699 | 3.6535e-07 | 6.206e-06 | 0.00071356 | 0.008828 | 0.00010322 | 0 | 0.0089313 | 0.00011696 | 0.0016051 | 0.0062044 | 7.1051e-05 | 0.016929 | 0.012882 | 0.00015062 | 0 | 0.013032 | 0.00011696 | 0.0016051 | 0.0062044 | 7.1051e-05 | 0.02103 | 0.17889 | 0.00082964 | 0.0086561 | 0.18838 | 3.8224e-05 | 3.057e-07 | 6.782e-07 | 3.9208e-05 | 0.41821 | 66.7838 | 1.5093 | 14440.6639 | 76.6491 | 686.5845
Los Angeles (SC) | 2015 | LHD1 | 1977 | Aggregate | Diesel | 1.094 | 18.139 | 13.7612 | 0.0001097 | 3.1307e-06 | 0 | 0.00011283 | 2.7945e-06 | 1.5338e-07 | 0 | 2.9479e-06 | 5.9984e-08 | 6.5503e-07 | 3.6629e-06 | 2.9209e-06 | 1.6032e-07 | 0 | 3.0812e-06 | 2.3994e-07 | 1.5284e-06 | 4.8495e-06 | 0.010453 | 0.00017263 | 0 | 0.010626 | 1.7221e-07 | 6.148e-09 | 0 | 1.7836e-07 | 1.643e-06 | 2.7135e-08 | 0 | 1.6702e-06 | 3.7075e-06 | 1.3236e-07 | 0 | 3.8399e-06 | 0 | 0 | 0 | 0 | 3.8399e-06 | 4.2208e-06 | 1.5069e-07 | 0 | 4.3715e-06 | 0 | 0 | 0 | 0 | 4.3715e-06 | 2.135e-05 | 1.0971e-06 | 0 | 2.2447e-05 | 9.8817e-08 | 1.632e-09 | 0 | 1.0045e-07 | 0.00094698 | 84.6479 | 3.6381 | 7971.205 | 3.2795 | 16.8395
Los Angeles (SC) | 2015 | LHD1 | 1978 | Aggregate | Gasoline | 322.489 | 5478.2778 | 4804.6054 | 0.026365 | 1.3437e-05 | 0.0002471 | 0.026625 | 7.6043e-05 | 0 | 1.3474e-05 | 8.9517e-05 | 1.2078e-05 | 0.00019783 | 0.00029942 | 8.2704e-05 | 0 | 1.4654e-05 | 9.7358e-05 | 4.831e-05 | 0.0004616 | 0.00060727 | 5.6647 | 0.044246 | 0.098053 | 5.807 | 0.0022517 | 2.5863e-05 | 0 | 0.0022776 | 0.0010298 | 5.2484e-07 | 9.6512e-06 | 0.0010399 | 0.012872 | 0.00014784 | 0 | 0.01302 | 0.00016696 | 0.0022837 | 0.0088468 | 0.00010186 | 0.024419 | 0.018783 | 0.00021573 | 0 | 0.018998 | 0.00016696 | 0.0022837 | 0.0088468 | 0.00010186 | 0.030398 | 0.26084 | 0.0011883 | 0.01233 | 0.27436 | 5.6057e-05 | 4.3785e-07 | 9.7032e-07 | 5.7465e-05 | 0.61295 | 66.1361 | 1.5084 | 14424.39 | 75.5061 | 681.5009
Los Angeles (SC) | 2015 | LHD1 | 1978 | Aggregate | Diesel | 1.0862 | 18.4494 | 13.6626 | 0.00011158 | 3.1083e-06 | 0 | 0.00011469 | 2.8423e-06 | 1.5228e-07 | 0 | 2.9946e-06 | 6.1011e-08 | 6.6624e-07 | 3.7219e-06 | 2.9708e-06 | 1.5917e-07 | 0 | 3.13e-06 | 2.4404e-07 | 1.5546e-06 | 4.9286e-06 | 0.010632 | 0.00017139 | 0 | 0.010803 | 1.7516e-07 | 6.104e-09 | 0 | 1.8126e-07 | 1.6712e-06 | 2.694e-08 | 0 | 1.6981e-06 | 3.771e-06 | 1.3141e-07 | 0 | 3.9024e-06 | 0 | 0 | 0 | 0 | 3.9024e-06 | 4.293e-06 | 1.4961e-07 | 0 | 4.4426e-06 | 0 | 0 | 0 | 0 | 4.4426e-06 | 2.1715e-05 | 1.0892e-06 | 0 | 2.2804e-05 | 1.0051e-07 | 1.6203e-09 | 0 | 1.0213e-07 | 0.00096281 | 84.5919 | 3.6352 | 7968.1142 | 3.2768 | 16.8199
Los Angeles (SC) | 2015 | LHD1 | 1979 | Aggregate | Gasoline | 359.6327 | 6258.9406 | 5357.991 | 0.029832 | 1.4985e-05 | 0.00025176 | 0.030099 | 8.6879e-05 | 0 | 1.5026e-05 | 0.00010191 | 1.3799e-05 | 0.00022602 | 0.00034173 | 9.4489e-05 | 0 | 1.6342e-05 | 0.00011083 | 5.5194e-05 | 0.00052738 | 0.00069341 | 6.4684 | 0.049342 | 0.10919 | 6.6269 | 0.0025602 | 2.8865e-05 | 0 | 0.002589 | 0.0011689 | 5.8717e-07 | 9.8648e-06 | 0.0011794 | 0.014624 | 0.00016487 | 0 | 0.014788 | 0.00018439 | 0.0025355 | 0.0098092 | 0.00011255 | 0.02743 | 0.021339 | 0.00024058 | 0 | 0.021579 | 0.00018439 | 0.0025355 | 0.0098092 | 0.00011255 | 0.034221 | 0.29597 | 0.0013252 | 0.013649 | 0.31095 | 6.401e-05 | 4.8828e-07 | 1.0805e-06 | 6.5579e-05 | 0.69949 | 65.4387 | 1.5076 | 14407.7873 | 74.4007 | 676.0446
Los Angeles (SC) | 2015 | LHD1 | 1979 | Aggregate | Diesel | 2.141 | 37.2576 | 26.9311 | 0.00022533 | 6.1269e-06 | 0 | 0.00023146 | 5.7399e-06 | 3.0017e-07 | 0 | 6.0401e-06 | 1.2321e-07 | 1.3454e-06 | 7.5088e-06 | 5.9995e-06 | 3.1375e-07 | 0 | 6.3132e-06 | 4.9283e-07 | 3.1394e-06 | 9.9454e-06 | 0.02147 | 0.00033784 | 0 | 0.021808 | 3.5372e-07 | 1.2032e-08 | 0 | 3.6575e-07 | 3.3748e-06 | 5.3104e-08 | 0 | 3.4279e-06 | 7.6153e-06 | 2.5904e-07 | 0 | 7.8744e-06 | 0 | 0 | 0 | 0 | 7.8744e-06 | 8.6695e-06 | 2.949e-07 | 0 | 8.9644e-06 | 0 | 0 | 0 | 0 | 8.9644e-06 | 4.3853e-05 | 2.147e-06 | 0 | 4.6e-05 | 2.0297e-07 | 3.1938e-09 | 0 | 2.0617e-07 | 0.0019436 | 84.537 | 3.6324 | 7965.091 | 3.2741 | 16.8006
Los Angeles (SC) | 2015 | LHD1 | 1980 | Aggregate | Gasoline | 376.2593 | 6709.2146 | 5605.7037 | 0.031663 | 1.5678e-05 | 0.00026813 | 0.031946 | 9.3129e-05 | 0 | 1.5721e-05 | 0.00010885 | 1.4791e-05 | 0.00024228 | 0.00036592 | 0.00010129 | 0 | 1.7098e-05 | 0.00011838 | 5.9165e-05 | 0.00056532 | 0.00074287 | 6.9295 | 0.051624 | 0.11405 | 7.0952 | 0.00273 | 3.0225e-05 | 0 | 0.0027603 | 0.0012444 | 6.1616e-07 | 1.0538e-05 | 0.0012555 | 0.015581 | 0.0001725 | 0 | 0.015753 | 0.00018465 | 0.0023655 | 0.0093802 | 9.4382e-05 | 0.027778 | 0.022735 | 0.00025171 | 0 | 0.022987 | 0.00018465 | 0.0023655 | 0.0093802 | 9.4382e-05 | 0.035012 | 0.31489 | 0.0013864 | 0.014162 | 0.33044 | 6.8573e-05 | 5.1086e-07 | 1.1286e-06 | 7.0213e-05 | 0.74892 | 64.7944 | 1.5067 | 14390.6692 | 71.0113 | 670.2034
Los Angeles (SC) | 2015 | LHD1 | 1980 | Aggregate | Diesel | 5.282 | 94.1759 | 66.441 | 0.00056957 | 1.5116e-05 | 0 | 0.00058469 | 1.4509e-05 | 7.4055e-07 | 0 | 1.5249e-05 | 3.1143e-07 | 3.4009e-06 | 1.8962e-05 | 1.5165e-05 | 7.7403e-07 | 0 | 1.5939e-05 | 1.2457e-06 | 7.9353e-06 | 2.512e-05 | 0.05427 | 0.00083347 | 0 | 0.055104 | 8.9409e-07 | 2.9683e-08 | 0 | 9.2377e-07 | 8.5305e-06 | 1.3101e-07 | 0 | 8.6616e-06 | 1.9249e-05 | 6.3907e-07 | 0 | 1.9888e-05 | 0 | 0 | 0 | 0 | 1.9888e-05 | 2.1914e-05 | 7.2753e-07 | 0 | 2.2641e-05 | 0 | 0 | 0 | 0 | 2.2641e-05 | 0.00011085 | 5.2969e-06 | 0 | 0.00011614 | 5.1305e-07 | 7.8793e-09 | 0 | 5.2093e-07 | 0.004911 | 84.4834 | 3.6297 | 7962.1317 | 3.2715 | 16.7818
Los Angeles (SC) | 2015 | LHD1 | 1981 | Aggregate | Gasoline | 430.2358 | 7860.8662 | 6409.8731 | 0.036629 | 1.7927e-05 | 0.00034557 | 0.036993 | 0.00010912 | 0 | 1.7976e-05 | 0.00012709 | 1.733e-05 | 0.00028387 | 0.00042829 | 0.00011867 | 0 | 1.9551e-05 | 0.00013822 | 6.9321e-05 | 0.00066236 | 0.00086991 | 8.1136 | 0.059029 | 0.13023 | 8.3029 | 0.0031655 | 3.4618e-05 | 0 | 0.0032001 | 0.0014447 | 7.0706e-07 | 1.363e-05 | 0.001459 | 0.018036 | 0.00019724 | 0 | 0.018233 | 0.00020657 | 0.0026895 | 0.010546 | 0.00010525 | 0.03178 | 0.026318 | 0.00028781 | 0 | 0.026605 | 0.00020657 | 0.0026895 | 0.010546 | 0.00010525 | 0.040153 | 0.36614 | 0.0015853 | 0.01608 | 0.3838 | 8.0291e-05 | 5.8414e-07 | 1.2887e-06 | 8.2164e-05 | 0.8764 | 64.0369 | 1.5059 | 14372.9369 | 69.5077 | 664.3922
Los Angeles (SC) | 2015 | LHD1 | 1981 | Aggregate | Diesel | 5.1723 | 94.4946 | 65.0615 | 0.0005715 | 1.4802e-05 | 0 | 0.0005863 | 1.4558e-05 | 7.2517e-07 | 0 | 1.5283e-05 | 3.1249e-07 | 3.4124e-06 | 1.9008e-05 | 1.5216e-05 | 7.5796e-07 | 0 | 1.5974e-05 | 1.2499e-06 | 7.9622e-06 | 2.5186e-05 | 0.054454 | 0.00081617 | 0 | 0.05527 | 8.9711e-07 | 2.9067e-08 | 0 | 9.2618e-07 | 8.5594e-06 | 1.2829e-07 | 0 | 8.6877e-06 | 1.9314e-05 | 6.258e-07 | 0 | 1.994e-05 | 0 | 0 | 0 | 0 | 1.994e-05 | 2.1988e-05 | 7.1243e-07 | 0 | 2.2701e-05 | 0 | 0 | 0 | 0 | 2.2701e-05 | 0.00011122 | 5.1869e-06 | 0 | 0.00011641 | 5.1479e-07 | 7.7157e-09 | 0 | 5.225e-07 | 0.0049259 | 84.4308 | 3.627 | 7959.2334 | 3.269 | 16.7634
Los Angeles (SC) | 2015 | LHD1 | 1982 | Aggregate | Gasoline | 368.5047 | 6899.7015 | 5490.1703 | 0.031905 | 1.5355e-05 | 0.00026753 | 0.032188 | 9.5774e-05 | 0 | 1.5397e-05 | 0.00011117 | 1.5211e-05 | 0.00024916 | 0.00037554 | 0.00010416 | 0 | 1.6745e-05 | 0.00012091 | 6.0845e-05 | 0.00058137 | 0.00076313 | 7.1171 | 0.05056 | 0.11136 | 7.2791 | 0.002757 | 2.9688e-05 | 0 | 0.0027867 | 0.0012617 | 6.0721e-07 | 1.058e-05 | 0.0012729 | 0.015689 | 0.00016894 | 0 | 0.015858 | 0.00017266 | 0.0022788 | 0.0088734 | 8.7634e-05 | 0.02727 | 0.022893 | 0.00024652 | 0 | 0.02314 | 0.00017266 | 0.0022788 | 0.0088734 | 8.7634e-05 | 0.034552 | 0.31896 | 0.0013578 | 0.013658 | 0.33398 | 7.043e-05 | 5.0033e-07 | 1.102e-06 | 7.2032e-05 | 0.76833 | 63.4823 | 1.5051 | 14355.9355 | 68.1451 | 658.681
Los Angeles (SC) | 2015 | LHD1 | 1982 | Aggregate | Diesel | 91.2692 | 1708.7097 | 1148.0521 | 0.010334 | 0.00026119 | 0 | 0.010595 | 0.00026324 | 1.2796e-05 | 0 | 0.00027604 | 5.6506e-06 | 6.1704e-05 | 0.0003434 | 0.00027515 | 1.3375e-05 | 0 | 0.00028852 | 2.2602e-05 | 0.00014398 | 0.0004551 | 0.98467 | 0.014402 | 0 | 0.99907 | 1.6222e-05 | 5.1291e-07 | 0 | 1.6735e-05 | 0.00015478 | 2.2638e-06 | 0 | 0.00015704 | 0.00034925 | 1.1043e-05 | 0 | 0.0003603 | 0 | 0 | 0 | 0 | 0.0003603 | 0.0003976 | 1.2571e-05 | 0 | 0.00041017 | 0 | 0 | 0 | 0 | 0.00041017 | 0.0020112 | 9.1527e-05 | 0 | 0.0021027 | 9.3087e-06 | 1.3615e-07 | 0 | 9.4448e-06 | 0.08904 | 84.3793 | 3.6243 | 7956.3933 | 3.2665 | 16.7454
Los Angeles (SC) | 2015 | LHD1 | 1983 | Aggregate | Gasoline | 311.9903 | 5986.9172 | 4648.1911 | 0.028075 | 1.3e-05 | 0.00015531 | 0.028243 | 8.3103e-05 | 0 | 1.3035e-05 | 9.6139e-05 | 1.3199e-05 | 0.0002162 | 0.00032554 | 9.0382e-05 | 0 | 1.4177e-05 | 0.00010456 | 5.2796e-05 | 0.00050446 | 0.00066182 | 6.1721 | 0.042806 | 0.09415 | 6.309 | 0.0023745 | 2.5165e-05 | 0 | 0.0023997 | 0.0011065 | 5.1235e-07 | 6.1211e-06 | 0.0011131 | 0.013496 | 0.00014303 | 0 | 0.013639 | 0.0001429 | 0.0018964 | 0.0073828 | 7.2273e-05 | 0.023134 | 0.019694 | 0.00020871 | 0 | 0.019903 | 0.0001429 | 0.0018964 | 0.0073828 | 7.2273e-05 | 0.029397 | 0.27488 | 0.0011496 | 0.01148 | 0.2875 | 6.1078e-05 | 4.236e-07 | 9.3169e-07 | 6.2433e-05 | 0.66594 | 64.195 | 1.5043 | 14339.9226 | 66.817 | 653.4747
Los Angeles (SC) | 2015 | LHD1 | 1983 | Aggregate | Diesel | 114.2929 | 2192.9973 | 1437.6614 | 0.013263 | 0.00032707 | 0 | 0.01359 | 0.00033785 | 1.6024e-05 | 0 | 0.00035388 | 7.2521e-06 | 7.9193e-05 | 0.00044032 | 0.00035313 | 1.6749e-05 | 0 | 0.00036988 | 2.9008e-05 | 0.00018478 | 0.00058367 | 1.2638 | 0.018035 | 0 | 1.2818 | 2.082e-05 | 6.4229e-07 | 0 | 2.1462e-05 | 0.00019864 | 2.8348e-06 | 0 | 0.00020148 | 0.00044824 | 1.3828e-05 | 0 | 0.00046207 | 0 | 0 | 0 | 0 | 0.00046207 | 0.00051029 | 1.5743e-05 | 0 | 0.00052603 | 0 | 0 | 0 | 0 | 0.00052603 | 0.0025812 | 0.00011462 | 0 | 0.0026958 | 1.1947e-05 | 1.7049e-07 | 0 | 1.2117e-05 | 0.11424 | 84.3288 | 3.6217 | 7953.6085 | 3.2641 | 16.7277
Los Angeles (SC) | 2015 | LHD1 | 1984 | Aggregate | Gasoline | 605.5104 | 11910.2261 | 9021.2034 | 0.056083 | 2.523e-05 | 0 | 0.056109 | 0.00016532 | 0 | 2.5299e-05 | 0.00019062 | 2.6258e-05 | 0.0004301 | 0.00064698 | 0.0001798 | 0 | 2.7515e-05 | 0.00020732 | 0.00010503 | 0.0010036 | 0.0013159 | 12.2073 | 0.083077 | 0.29367 | 12.584 | 0.003541 | 4.9629e-05 | 0.00071948 | 0.0043101 | 0.0022113 | 9.9479e-07 | 0 | 0.0022123 | 0.019806 | 0.0002776 | 0.0051702 | 0.025254 | 0.00027118 | 0.0035926 | 0.014176 | 0.00013629 | 0.04343 | 0.028901 | 0.00040507 | 0.0056608 | 0.034967 | 0.00027118 | 0.0035926 | 0.014176 | 0.00013629 | 0.053143 | 0.52101 | 0.0022312 | 0.081326 | 0.60457 | 0.0001208 | 8.2212e-07 | 2.9061e-06 | 0.00012453 | 1.3283 | 64.1058 | 1.5035 | 14377.6153 | 60.7171 | 690.7329
Los Angeles (SC) | 2015 | LHD1 | 1984 | Aggregate | Diesel | 190.933 | 3755.2252 | 2401.6973 | 0.022711 | 0.00054639 | 0 | 0.023258 | 0.00057853 | 2.6769e-05 | 0 | 0.0006053 | 1.2418e-05 | 0.00013561 | 0.00075333 | 0.00060469 | 2.798e-05 | 0 | 0.00063267 | 4.9673e-05 | 0.00031642 | 0.00099876 | 2.164 | 0.030128 | 0 | 2.1941 | 3.5651e-05 | 1.073e-06 | 0 | 3.6724e-05 | 0.00034015 | 4.7357e-06 | 0 | 0.00034489 | 0.00076755 | 2.3101e-05 | 0 | 0.00079065 | 0 | 0 | 0 | 0 | 0.00079065 | 0.00087381 | 2.6299e-05 | 0 | 0.00090011 | 0 | 0 | 0 | 0 | 0.00090011 | 0.0044199 | 0.00019147 | 0 | 0.0046114 | 2.0458e-05 | 2.8482e-07 | 0 | 2.0742e-05 | 0.19555 | 84.2792 | 3.6192 | 7950.8759 | 3.2617 | 16.7103
Los Angeles (SC) | 2015 | LHD1 | 1985 | Aggregate | Gasoline | 811.7747 | 16369.6599 | 12094.234 | 0.077175 | 3.3825e-05 | 0 | 0.077209 | 0.00022722 | 0 | 3.3917e-05 | 0.00026114 | 3.6089e-05 | 0.00059114 | 0.00088837 | 0.00024713 | 0 | 3.6888e-05 | 0.00028402 | 0.00014436 | 0.0013793 | 0.0018077 | 16.7706 | 0.11138 | 0.39259 | 17.2746 | 0.0048368 | 6.6644e-05 | 0.00095885 | 0.0058623 | 0.0030418 | 1.3332e-06 | 0 | 0.0030431 | 0.02701 | 0.00037216 | 0.0068791 | 0.034261 | 0.00035414 | 0.0046829 | 0.019716 | 0.00017558 | 0.059189 | 0.039412 | 0.00054305 | 0.0075318 | 0.047487 | 0.00035414 | 0.0046829 | 0.019716 | 0.00017558 | 0.072416 | 0.71204 | 0.0029912 | 0.10843 | 0.82347 | 0.00016596 | 1.1022e-06 | 3.885e-06 | 0.00017095 | 1.8234 | 64.1822 | 1.5027 | 14360.0207 | 60.1978 | 684.5325
Los Angeles (SC) | 2015 | LHD1 | 1985 | Aggregate | Diesel | 195.9776 | 3951.5459 | 2465.1511 | 0.023899 | 0.00056083 | 0 | 0.02446 | 0.00060878 | 2.7477e-05 | 0 | 0.00063625 | 1.3068e-05 | 0.0001427 | 0.00079202 | 0.0006363 | 2.8719e-05 | 0 | 0.00066502 | 5.227e-05 | 0.00033296 | 0.0010503 | 2.2771 | 0.030924 | 0 | 2.3081 | 3.7515e-05 | 1.1013e-06 | 0 | 3.8617e-05 | 0.00035794 | 4.8609e-06 | 0 | 0.0003628 | 0.00080768 | 2.3711e-05 | 0 | 0.00083139 | 0 | 0 | 0 | 0 | 0.00083139 | 0.00091949 | 2.6994e-05 | 0 | 0.00094648 | 0 | 0 | 0 | 0 | 0.00094648 | 0.004651 | 0.00019653 | 0 | 0.0048475 | 2.1527e-05 | 2.9235e-07 | 0 | 2.182e-05 | 0.2057 | 84.2306 | 3.6167 | 7948.193 | 3.2594 | 16.6933
Los Angeles (SC) | 2015 | LHD1 | 1986 | Aggregate | Gasoline | 900.809 | 18626.0704 | 13420.7113 | 0.0829 | 3.7535e-05 | 0 | 0.082937 | 0.00025855 | 0 | 3.7637e-05 | 0.00029618 | 4.1063e-05 | 0.00067262 | 0.0010099 | 0.00028119 | 0 | 4.0934e-05 | 0.00032213 | 0.00016425 | 0.0015694 | 0.0020558 | 19.0747 | 0.12359 | 0.43443 | 19.6327 | 0.0054736 | 7.4066e-05 | 0.0010584 | 0.0066061 | 0.0033248 | 1.5054e-06 | 0 | 0.0033263 | 0.03052 | 0.00041298 | 0.0075816 | 0.038514 | 0.0003823 | 0.013147 | 0.15566 | 0.00018586 | 0.20789 | 0.044534 | 0.00060261 | 0.0083009 | 0.053438 | 0.0003823 | 0.013147 | 0.15566 | 0.00018586 | 0.22281 | 0.80599 | 0.0033193 | 0.11967 | 0.92898 | 0.00018876 | 1.2231e-06 | 4.2991e-06 | 0.00019428 | 2.0723 | 60.592 | 1.5019 | 14343.2255 | 162.7802 | 678.6896
Los Angeles (SC) | 2015 | LHD1 | 1986 | Aggregate | Diesel | 206.8473 | 4276.5635 | 2601.8786 | 0.025864 | 0.00059194 | 0 | 0.026456 | 0.00065885 | 2.9e-05 | 0 | 0.00068785 | 1.4142e-05 | 0.00015443 | 0.00085643 | 0.00068864 | 3.0312e-05 | 0 | 0.00071895 | 5.6569e-05 | 0.00036035 | 0.0011359 | 2.4644 | 0.032639 | 0 | 2.4971 | 4.0601e-05 | 1.1624e-06 | 0 | 4.1763e-05 | 0.00038738 | 5.1305e-06 | 0 | 0.00039251 | 0.00087411 | 2.5026e-05 | 0 | 0.00089914 | 0 | 0 | 0 | 0 | 0.00089914 | 0.00099512 | 2.8491e-05 | 0 | 0.0010236 | 0 | 0 | 0 | 0 | 0.0010236 | 0.0050336 | 0.00020743 | 0 | 0.005241 | 2.3298e-05 | 3.0856e-07 | 0 | 2.3606e-05 | 0.22255 | 84.1828 | 3.6143 | 7945.5573 | 3.2571 | 16.6765
Los Angeles (SC) | 2015 | LHD1 | 1987 | Aggregate | Gasoline | 706.0227 | 14972.0685 | 10518.6866 | 0.067914 | 2.9419e-05 | 0 | 0.067943 | 0.00020782 | 0 | 2.9499e-05 | 0.00023732 | 3.3008e-05 | 0.00054067 | 0.000811 | 0.00022603 | 0 | 3.2083e-05 | 0.00025811 | 0.00013203 | 0.0012616 | 0.0016517 | 15.3266 | 0.096868 | 0.33962 | 15.7631 | 0.0043776 | 5.8134e-05 | 0.00082604 | 0.0052618 | 0.0027082 | 1.1731e-06 | 0 | 0.0027094 | 0.024374 | 0.00032368 | 0.0059088 | 0.030606 | 0.00029576 | 0.010484 | 0.1194 | 0.00014237 | 0.16093 | 0.035566 | 0.00047231 | 0.0064694 | 0.042507 | 0.00029576 | 0.010484 | 0.1194 | 0.00014237 | 0.17283 | 0.64448 | 0.0026015 | 0.093313 | 0.74039 | 0.00015167 | 9.5859e-07 | 3.3608e-06 | 0.00015599 | 1.6638 | 61.7523 | 1.5012 | 14326.7439 | 157.0788 | 672.9248
Los Angeles (SC) | 2015 | LHD1 | 1987 | Aggregate | Diesel | 134.3872 | 2849.5577 | 1690.4213 | 0.017561 | 0.00038458 | 0 | 0.017945 | 0.00049815 | 1.1136e-05 | 0 | 0.00050928 | 9.4233e-06 | 0.0001029 | 0.00062161 | 0.00052067 | 1.164e-05 | 0 | 0.00053231 | 3.7693e-05 | 0.00024011 | 0.00081011 | 1.6421 | 0.021206 | 0 | 1.6633 | 3.3974e-05 | 7.5522e-07 | 0 | 3.473e-05 | 0.00025812 | 3.3332e-06 | 0 | 0.00026145 | 0.00073145 | 1.6259e-05 | 0 | 0.00074771 | 0 | 0 | 0 | 0 | 0.00074771 | 0.00083271 | 1.851e-05 | 0 | 0.00085122 | 0 | 0 | 0 | 0 | 0.00085122 | 0.0042156 | 0.00013477 | 0 | 0.0043504 | 1.5524e-05 | 2.0047e-07 | 0 | 1.5724e-05 | 0.14824 | 85.695 | 3.8686 | 7942.9657 | 4.0649 | 20.7747
Los Angeles (SC) | 2015 | LHD1 | 1988 | Aggregate | Gasoline | 1043.0549 | 22690.5065 | 15539.9638 | 0.038047 | 4.3462e-05 | 0.0097858 | 0.047876 | 0.00025437 | 0 | 4.3581e-05 | 0.00029795 | 5.0024e-05 | 0.00081939 | 0.0011674 | 0.00027665 | 0 | 4.7398e-05 | 0.00032404 | 0.0002001 | 0.0019119 | 0.0024361 | 21.869 | 0.14311 | 0.34426 | 22.3564 | 0.0017398 | 0.00010462 | 0.00042199 | 0.0022664 | 0.001913 | 2.1853e-06 | 0.00049204 | 0.0024072 | 0.0079521 | 0.00047819 | 0.002478 | 0.010908 | 0.00042531 | 0.015324 | 0.17259 | 0.00019916 | 0.19945 | 0.011604 | 0.00069777 | 0.0027131 | 0.015014 | 0.00042531 | 0.015324 | 0.17259 | 0.00019916 | 0.20356 | 0.19832 | 0.0038434 | 0.051742 | 0.25391 | 0.00021641 | 1.4162e-06 | 3.4068e-06 | 0.00022123 | 2.3598 | 28.7121 | 1.4609 | 13407.4113 | 122.0757 | 152.2709
Los Angeles (SC) | 2015 | LHD1 | 1988 | Aggregate | Diesel | 148.2121 | 3223.8688 | 1864.3222 | 0.019867 | 0.00042414 | 0 | 0.020291 | 0.00056358 | 1.2282e-05 | 0 | 0.00057586 | 1.0661e-05 | 0.00011642 | 0.00070294 | 0.00058906 | 1.2837e-05 | 0 | 0.0006019 | 4.2644e-05 | 0.00027165 | 0.00091619 | 1.8578 | 0.023387 | 0 | 1.8812 | 3.8437e-05 | 8.3291e-07 | 0 | 3.927e-05 | 0.00029202 | 3.6761e-06 | 0 | 0.0002957 | 0.00082753 | 1.7932e-05 | 0 | 0.00084546 | 0 | 0 | 0 | 0 | 0.00084546 | 0.00094209 | 2.0414e-05 | 0 | 0.0009625 | 0 | 0 | 0 | 0 | 0.0009625 | 0.0047693 | 0.00014863 | 0 | 0.004918 | 1.7563e-05 | 2.2109e-07 | 0 | 1.7784e-05 | 0.16766 | 85.6488 | 3.8672 | 7940.4162 | 4.0627 | 20.7585
Los Angeles (SC) | 2015 | LHD1 | 1989 | Aggregate | Gasoline | 1624.8896 | 36270.046 | 24208.4342 | 0.060768 | 6.7706e-05 | 0.015266 | 0.076101 | 0.00040659 | 0 | 6.7891e-05 | 0.00047449 | 7.9962e-05 | 0.0013098 | 0.0018642 | 0.00044221 | 0 | 7.3837e-05 | 0.00051605 | 0.00031985 | 0.0030561 | 0.003892 | 34.9553 | 0.22294 | 0.53478 | 35.713 | 0.002769 | 0.00016326 | 0.00065113 | 0.0035834 | 0.0030606 | 3.4101e-06 | 0.00076887 | 0.0038329 | 0.012634 | 0.00074493 | 0.0038169 | 0.017196 | 0.00064957 | 0.023615 | 0.26151 | 0.00029811 | 0.30327 | 0.018436 | 0.001087 | 0.004179 | 0.023702 | 0.00064957 | 0.023615 | 0.26151 | 0.00029811 | 0.30978 | 0.31616 | 0.0059873 | 0.079742 | 0.40189 | 0.00034591 | 2.2062e-06 | 5.2921e-06 | 0.00035341 | 3.7696 | 28.5516 | 1.4602 | 13398.7816 | 116.2214 | 150.7812
Los Angeles (SC) | 2015 | LHD1 | 1989 | Aggregate | Diesel | 224.5364 | 5011.4983 | 2824.3856 | 0.030884 | 0.00064256 | 0 | 0.031526 | 0.00087608 | 1.8607e-05 | 0 | 0.00089469 | 1.6573e-05 | 0.00018097 | 0.0010922 | 0.0009157 | 1.9448e-05 | 0 | 0.00093515 | 6.6291e-05 | 0.00042227 | 0.0014237 | 2.888 | 0.035431 | 0 | 2.9234 | 5.9751e-05 | 1.2618e-06 | 0 | 6.1012e-05 | 0.00045395 | 5.5692e-06 | 0 | 0.00045952 | 0.0012864 | 2.7167e-05 | 0 | 0.0013136 | 0 | 0 | 0 | 0 | 0.0013136 | 0.0014645 | 3.0927e-05 | 0 | 0.0014954 | 0 | 0 | 0 | 0 | 0.0014954 | 0.0074139 | 0.00022517 | 0 | 0.0076391 | 2.7302e-05 | 3.3495e-07 | 0 | 2.7637e-05 | 0.26054 | 85.6032 | 3.8658 | 7937.9058 | 4.0605 | 20.7426
Los Angeles (SC) | 2015 | LHD1 | 1990 | Aggregate | Gasoline | 1484.8059 | 34017.8169 | 22121.3958 | 0.056896 | 6.1869e-05 | 0.013765 | 0.070724 | 0.00038135 | 0 | 6.2038e-05 | 0.00044338 | 7.4996e-05 | 0.0012284 | 0.0017468 | 0.00041475 | 0 | 6.7472e-05 | 0.00048222 | 0.00029999 | 0.0028664 | 0.0036486 | 32.7832 | 0.20372 | 0.48814 | 33.4751 | 0.0025861 | 0.00014941 | 0.00059315 | 0.0033287 | 0.0028736 | 3.1247e-06 | 0.00069523 | 0.003572 | 0.011782 | 0.00068071 | 0.0034718 | 0.015935 | 0.00058718 | 0.021298 | 0.22984 | 0.00026797 | 0.26793 | 0.017192 | 0.00099329 | 0.0038012 | 0.021987 | 0.00058718 | 0.021298 | 0.22984 | 0.00026797 | 0.27398 | 0.29577 | 0.0054711 | 0.072563 | 0.3738 | 0.00032442 | 2.016e-06 | 4.8306e-06 | 0.00033126 | 3.5334 | 28.2908 | 1.4595 | 13390.6571 | 109.597 | 149.5271
Los Angeles (SC) | 2015 | LHD1 | 1990 | Aggregate | Diesel | 199.4923 | 4570.0344 | 2509.3622 | 0.028163 | 0.00057089 | 0 | 0.028734 | 0.00079891 | 1.6532e-05 | 0 | 0.00081544 | 1.5113e-05 | 0.00016503 | 0.00099559 | 0.00083503 | 1.7279e-05 | 0 | 0.00085231 | 6.0451e-05 | 0.00038507 | 0.0012978 | 2.6336 | 0.031479 | 0 | 2.665 | 5.4487e-05 | 1.1211e-06 | 0 | 5.5608e-05 | 0.00041396 | 4.948e-06 | 0 | 0.00041891 | 0.0011731 | 2.4136e-05 | 0 | 0.0011972 | 0 | 0 | 0 | 0 | 0.0011972 | 0.0013355 | 2.7478e-05 | 0 | 0.0013629 | 0 | 0 | 0 | 0 | 0.0013629 | 0.0067608 | 0.00020006 | 0 | 0.0069609 | 2.4897e-05 | 2.9759e-07 | 0 | 2.5194e-05 | 0.23752 | 85.5584 | 3.8645 | 7935.4322 | 4.0583 | 20.7268
Los Angeles (SC) | 2015 | LHD1 | 1991 | Aggregate | Gasoline | 1212.4421 | 28520.0035 | 18063.5801 | 0.08377 | 5.0672e-05 | 0.0069855 | 0.090806 | 0.00017904 | 0 | 1.6727e-05 | 0.00019577 | 6.2876e-05 | 0.0010299 | 0.0012885 | 0.00019472 | 0 | 1.8192e-05 | 0.00021291 | 0.0002515 | 0.0024031 | 0.0028675 | 27.5963 | 0.16643 | 0.53007 | 28.2928 | 0.0023897 | 0.00011966 | 0.00089384 | 0.0034032 | 0.0037188 | 2.2494e-06 | 0.0003101 | 0.0040311 | 0.011231 | 0.00056238 | 0.0053972 | 0.017191 | 0.00034313 | 0.0094319 | 0.071868 | 0.00014953 | 0.098984 | 0.016389 | 0.00082063 | 0.0059092 | 0.023119 | 0.00034313 | 0.0094319 | 0.071868 | 0.00014953 | 0.10491 | 0.31457 | 0.0044979 | 0.13676 | 0.45583 | 0.00027309 | 1.6469e-06 | 5.2454e-06 | 0.00027998 | 2.9864 | 43.3264 | 1.3682 | 13499.3737 | 50.0564 | 217.4921
Los Angeles (SC) | 2015 | LHD1 | 1991 | Aggregate | Diesel | 218.9858 | 5150.6392 | 2754.566 | 0.056044 | 0.00062667 | 0 | 0.05667 | 0.00024081 | 1.0634e-05 | 0 | 0.00025145 | 1.7033e-05 | 0.000186 | 0.00045448 | 0.0002517 | 1.1115e-05 | 0 | 0.00026282 | 6.8131e-05 | 0.000434 | 0.00076494 | 2.9681 | 0.034555 | 0 | 3.0027 | 7.8923e-05 | 1.2306e-06 | 0 | 8.0154e-05 | 0.00046655 | 5.4315e-06 | 0 | 0.00047198 | 0.0016992 | 2.6495e-05 | 0 | 0.0017257 | 0 | 0 | 0 | 0 | 0.0017257 | 0.0019344 | 3.0163e-05 | 0 | 0.0019646 | 0 | 0 | 0 | 0 | 0.0019646 | 0.0081528 | 0.0002196 | 0 | 0.0083724 | 2.806e-05 | 3.2667e-07 | 0 | 2.8386e-05 | 0.26761 | 149.7202 | 2.0209 | 7932.9929 | 5.1903 | 22.1195
Los Angeles (SC) | 2015 | LHD1 | 1992 | Aggregate | Gasoline | 1230.5493 | 29729.9674 | 18333.3503 | 0.087659 | 5.1428e-05 | 0.0070859 | 0.094796 | 0.00018664 | 0 | 1.6976e-05 | 0.00020361 | 6.5543e-05 | 0.0010736 | 0.0013428 | 0.00020298 | 0 | 1.8463e-05 | 0.00022145 | 0.00026217 | 0.0025051 | 0.0029887 | 28.764 | 0.16891 | 0.53661 | 29.4695 | 0.0024843 | 0.00012162 | 0.0009094 | 0.0035154 | 0.0038897 | 2.282e-06 | 0.00031442 | 0.0042064 | 0.01166 | 0.00057078 | 0.0054833 | 0.017714 | 0.0003356 | 0.0088605 | 0.070539 | 0.00014206 | 0.097591 | 0.017014 | 0.00083288 | 0.0060035 | 0.02385 | 0.0003356 | 0.0088605 | 0.070539 | 0.00014206 | 0.10373 | 0.32607 | 0.004565 | 0.13793 | 0.46856 | 0.00028464 | 1.6715e-06 | 5.3102e-06 | 0.00029162 | 3.1106 | 43.3893 | 1.368 | 13488.547 | 47.4772 | 214.4679
Los Angeles (SC) | 2015 | LHD1 | 1992 | Aggregate | Diesel | 195.636 | 4726.0765 | 2460.8546 | 0.051412 | 0.00055985 | 0 | 0.051972 | 0.00022076 | 9.5004e-06 | 0 | 0.00023026 | 1.5629e-05 | 0.00017067 | 0.00041655 | 0.00023074 | 9.93e-06 | 0 | 0.00024067 | 6.2515e-05 | 0.00039822 | 0.00070141 | 2.7235 | 0.03087 | 0 | 2.7543 | 7.2303e-05 | 1.0994e-06 | 0 | 7.3402e-05 | 0.00042809 | 4.8524e-06 | 0 | 0.00043295 | 0.0015566 | 2.367e-05 | 0 | 0.0015803 | 0 | 0 | 0 | 0 | 0.0015803 | 0.0017721 | 2.6947e-05 | 0 | 0.0017991 | 0 | 0 | 0 | 0 | 0.0017991 | 0.0074689 | 0.00019619 | 0 | 0.0076651 | 2.5747e-05 | 2.9184e-07 | 0 | 2.6039e-05 | 0.24548 | 149.6427 | 2.0196 | 7930.5854 | 5.1801 | 22.07
Los Angeles (SC) | 2015 | LHD1 | 1993 | Aggregate | Gasoline | 1315.4998 | 32656.2003 | 19598.9866 | 0.096313 | 5.4979e-05 | 0.0075924 | 0.10396 | 0.00020501 | 0 | 1.8148e-05 | 0.00022315 | 7.1995e-05 | 0.0011793 | 0.0014744 | 0.00022296 | 0 | 1.9738e-05 | 0.0002427 | 0.00028798 | 0.0027516 | 0.0032823 | 31.591 | 0.18057 | 0.57382 | 32.3454 | 0.0027228 | 0.00013017 | 0.00097839 | 0.0038314 | 0.0042758 | 2.4407e-06 | 0.00033706 | 0.0046153 | 0.012763 | 0.00061018 | 0.005892 | 0.019265 | 0.00034532 | 0.0088021 | 0.072257 | 0.00014281 | 0.10081 | 0.018624 | 0.00089038 | 0.006451 | 0.025965 | 0.00034532 | 0.0088021 | 0.072257 | 0.00014281 | 0.10751 | 0.3557 | 0.0048802 | 0.14749 | 0.50808 | 0.00031262 | 1.7869e-06 | 5.6784e-06 | 0.00032008 | 3.4142 | 43.3202 | 1.3677 | 13478.2715 | 44.8002 | 211.7149
Los Angeles (SC) | 2015 | LHD1 | 1993 | Aggregate | Diesel | 269.0569 | 6678.4496 | 3384.3979 | 0.072614 | 0.00076996 | 0 | 0.073384 | 0.00031131 | 1.3066e-05 | 0 | 0.00032437 | 2.2085e-05 | 0.00024117 | 0.00058763 | 0.00032538 | 1.3657e-05 | 0 | 0.00033904 | 8.8341e-05 | 0.00056273 | 0.00099011 | 3.8486 | 0.042456 | 0 | 3.891 | 0.00010181 | 1.512e-06 | 0 | 0.00010332 | 0.00060494 | 6.6735e-06 | 0 | 0.00061161 | 0.0021919 | 3.2553e-05 | 0 | 0.0022245 | 0 | 0 | 0 | 0 | 0.0022245 | 0.0024954 | 3.7059e-05 | 0 | 0.0025324 | 0 | 0 | 0 | 0 | 0.0025324 | 0.010517 | 0.00026982 | 0 | 0.010787 | 3.6383e-05 | 4.0136e-07 | 0 | 3.6784e-05 | 0.34678 | 149.5243 | 2.0174 | 7928.207 | 5.16 | 21.9791
Los Angeles (SC) | 2015 | LHD1 | 1994 | Aggregate | Gasoline | 1608.874 | 41055.2327 | 23969.8246 | 0.12115 | 6.724e-05 | 0.0093214 | 0.13054 | 0.00025773 | 0 | 2.2196e-05 | 0.00027993 | 9.0511e-05 | 0.0014826 | 0.001853 | 0.00028031 | 0 | 2.414e-05 | 0.00030445 | 0.00036205 | 0.0034593 | 0.0041258 | 39.71 | 0.22084 | 0.70218 | 40.633 | 0.0034146 | 0.00015939 | 0.0012072 | 0.0047811 | 0.0053804 | 2.9862e-06 | 0.00041397 | 0.0057973 | 0.015987 | 0.00074626 | 0.0072612 | 0.023994 | 0.00040096 | 0.0096038 | 0.084065 | 0.00015977 | 0.11822 | 0.023328 | 0.0010889 | 0.0079501 | 0.032367 | 0.00040096 | 0.0096038 | 0.084065 | 0.00015977 | 0.1266 | 0.44348 | 0.0059685 | 0.18051 | 0.62996 | 0.00039296 | 2.1854e-06 | 6.9486e-06 | 0.0004021 | 4.2889 | 43.2668 | 1.3675 | 13467.8188 | 41.9604 | 208.8005
Los Angeles (SC) | 2015 | LHD1 | 1994 | Aggregate | Diesel | 276.4616 | 7054.0396 | 3477.5392 | 0.07674 | 0.00079115 | 0 | 0.077532 | 0.00032952 | 7.2469e-06 | 0 | 0.00033677 | 2.3327e-05 | 0.00025473 | 0.00061483 | 0.00034442 | 7.5745e-06 | 0 | 0.00035199 | 9.3309e-05 | 0.00059438 | 0.0010397 | 4.065 | 0.043624 | 0 | 4.1086 | 0.00010652 | 1.5536e-06 | 0 | 0.00010807 | 0.00063896 | 6.8571e-06 | 0 | 0.00064582 | 0.0022933 | 3.3449e-05 | 0 | 0.0023268 | 0 | 0 | 0 | 0 | 0.0023268 | 0.0026108 | 3.8079e-05 | 0 | 0.0026489 | 0 | 0 | 0 | 0 | 0.0026489 | 0.01098 | 0.00027724 | 0 | 0.011257 | 3.8429e-05 | 4.1241e-07 | 0 | 3.8841e-05 | 0.36617 | 149.5643 | 2.0056 | 7925.8549 | 5.1099 | 21.7152
Los Angeles (SC) | 2015 | LHD1 | 1995 | Aggregate | Gasoline | 2567.8738 | 67391.4928 | 38257.4935 | 0.11258 | 0.00011395 | 0.020707 | 0.1334 | 0.00027199 | 0 | 2.9354e-05 | 0.00030135 | 0.00014857 | 0.0024336 | 0.0028835 | 0.00029582 | 0 | 3.1925e-05 | 0.00032774 | 0.00059429 | 0.0056785 | 0.0066005 | 64.5689 | 0.35383 | 0.94921 | 65.8719 | 0.0030823 | 0.00029152 | 0.0020502 | 0.005424 | 0.005771 | 5.8414e-06 | 0.0010615 | 0.0068383 | 0.013619 | 0.001288 | 0.011638 | 0.026544 | 0.00055855 | 0.013111 | 0.11675 | 0.00022038 | 0.15718 | 0.019872 | 0.0018795 | 0.012742 | 0.034494 | 0.00055855 | 0.013111 | 0.11675 | 0.00022038 | 0.16513 | 0.37472 | 0.010115 | 0.1798 | 0.56464 | 0.00063896 | 3.5014e-06 | 9.3932e-06 | 0.00065186 | 6.953 | 26.9364 | 1.3328 | 13300.9431 | 33.3438 | 114.0119
Los Angeles (SC) | 2015 | LHD1 | 1995 | Aggregate | Diesel | 586.3456 | 15386.5632 | 7375.4898 | 0.16726 | 0.0016779 | 0 | 0.16894 | 0.00071425 | 1.537e-05 | 0 | 0.00072962 | 5.0882e-05 | 0.00055564 | 0.0013361 | 0.00074654 | 1.6065e-05 | 0 | 0.00076261 | 0.00020353 | 0.0012965 | 0.0022626 | 8.8668 | 0.092522 | 0 | 8.9593 | 0.00023032 | 3.2951e-06 | 0 | 0.00023361 | 0.0013937 | 1.4543e-05 | 0 | 0.0014083 | 0.0049586 | 7.0942e-05 | 0 | 0.0050295 | 0 | 0 | 0 | 0 | 0.0050295 | 0.005645 | 8.0762e-05 | 0 | 0.0057258 | 0 | 0 | 0 | 0 | 0.0057258 | 0.02374 | 0.000588 | 0 | 0.024328 | 8.3823e-05 | 8.7467e-07 | 0 | 8.4697e-05 | 0.79848 | 149.4081 | 2.001 | 7923.5266 | 5.0638 | 21.5154
Los Angeles (SC) | 2015 | LHD1 | 1996 | Aggregate | Gasoline | 2532.8142 | 68400.1899 | 37735.1583 | 0.026674 | 0.00011894 | 0.025677 | 0.05247 | 0.00012268 | 0 | 2.2962e-05 | 0.00014565 | 0.0001508 | 0.00247 | 0.0027665 | 0.00013343 | 0 | 2.4973e-05 | 0.0001584 | 0.00060319 | 0.0057634 | 0.006525 | 64.9242 | 0.35033 | 0.77058 | 66.0451 | 0.00031959 | 0.00034171 | 0.0022484 | 0.0029097 | 0.0018218 | 8.1235e-06 | 0.0017537 | 0.0035836 | 0.0012777 | 0.0013661 | 0.011548 | 0.014192 | 0.00043427 | 0.010526 | 0.089557 | 0.0001789 | 0.11489 | 0.0018644 | 0.0019934 | 0.012644 | 0.016501 | 0.00043427 | 0.010526 | 0.089557 | 0.0001789 | 0.1172 | 0.028883 | 0.010557 | 0.07268 | 0.11212 | 0.00064248 | 3.4668e-06 | 7.6255e-06 | 0.00065357 | 6.9713 | 10.4385 | 1.2981 | 13139.2425 | 23.3156 | 22.3057
Los Angeles (SC) | 2015 | LHD1 | 1996 | Aggregate | Diesel | 558.6983 | 15086.4788 | 7027.7218 | 0.16384 | 0.0015988 | 0 | 0.16544 | 0.00069473 | 1.4645e-05 | 0 | 0.00070937 | 4.989e-05 | 0.0005448 | 0.0013041 | 0.00072614 | 1.5307e-05 | 0 | 0.00074145 | 0.00019956 | 0.0012712 | 0.0022122 | 8.6938 | 0.08816 | 0 | 8.782 | 0.00022331 | 3.1397e-06 | 0 | 0.00022645 | 0.0013665 | 1.3857e-05 | 0 | 0.0013804 | 0.0048078 | 6.7597e-05 | 0 | 0.0048754 | 0 | 0 | 0 | 0 | 0.0048754 | 0.0054733 | 7.6954e-05 | 0 | 0.0055503 | 0 | 0 | 0 | 0 | 0.0055503 | 0.023018 | 0.00056027 | 0 | 0.023578 | 8.2188e-05 | 8.3343e-07 | 0 | 8.3021e-05 | 0.78268 | 149.2225 | 1.9954 | 7921.2192 | 5.0063 | 21.2672
Los Angeles (SC) | 2015 | LHD1 | 1997 | Aggregate | Gasoline | 3107.4733 | 86407.024 | 46296.7221 | 0.033329 | 0.00014593 | 0.031201 | 0.064676 | 0.00015498 | 0 | 2.8172e-05 | 0.00018315 | 0.00019049 | 0.0031203 | 0.003494 | 0.00016856 | 0 | 3.0639e-05 | 0.0001992 | 0.00076198 | 0.0072807 | 0.0082419 | 82.0153 | 0.42982 | 0.94553 | 83.3907 | 0.00040424 | 0.00042158 | 0.0027216 | 0.0035474 | 0.0022933 | 1.0041e-05 | 0.0021469 | 0.0044502 | 0.0016071 | 0.001676 | 0.013901 | 0.017184 | 0.00040107 | 0.010636 | 0.081157 | 0.00017891 | 0.10956 | 0.002345 | 0.0024456 | 0.015219 | 0.02001 | 0.00040107 | 0.010636 | 0.081157 | 0.00017891 | 0.11238 | 0.036094 | 0.012953 | 0.089816 | 0.13886 | 0.00081161 | 4.2534e-06 | 9.3568e-06 | 0.00082522 | 8.8022 | 10.1854 | 1.298 | 13132.739 | 17.6986 | 21.8688
Los Angeles (SC) | 2015 | LHD1 | 1997 | Aggregate | Diesel | 751.097 | 20883.0655 | 9447.8557 | 0.22652 | 0.0021494 | 0 | 0.22867 | 0.00095232 | 1.9688e-05 | 0 | 0.000972 | 6.9059e-05 | 0.00075412 | 0.0017952 | 0.00099538 | 2.0579e-05 | 0 | 0.001016 | 0.00027624 | 0.0017596 | 0.0030518 | 12.0342 | 0.11852 | 0 | 12.1527 | 0.00030491 | 4.221e-06 | 0 | 0.00030913 | 0.0018916 | 1.863e-05 | 0 | 0.0019102 | 0.0065646 | 9.0875e-05 | 0 | 0.0066555 | 0 | 0 | 0 | 0 | 0.0066555 | 0.0074733 | 0.00010345 | 0 | 0.0075768 | 0 | 0 | 0 | 0 | 0.0075768 | 0.031429 | 0.00075322 | 0 | 0.032183 | 0.00011377 | 1.1204e-06 | 0 | 0.00011489 | 1.0831 | 149.0074 | 1.9886 | 7918.9298 | 4.9372 | 20.9707
Los Angeles (SC) | 2015 | LHD1 | 1998 | Aggregate | Gasoline | 2686.4013 | 76965.6795 | 40023.377 | 0.029253 | 0.00012615 | 0.026519 | 0.055899 | 0.00013805 | 0 | 2.4354e-05 | 0.0001624 | 0.00016968 | 0.0027794 | 0.0031114 | 0.00015014 | 0 | 2.6488e-05 | 0.00017663 | 0.00067872 | 0.0064852 | 0.0073405 | 73.0531 | 0.37158 | 0.81673 | 74.2414 | 0.00035927 | 0.00036625 | 0.002337 | 0.0030625 | 0.0020313 | 8.7599e-06 | 0.0018414 | 0.0038815 | 0.0014213 | 0.0014489 | 0.011878 | 0.014748 | 0.0001146 | 0.0064044 | 0.021853 | 9.7703e-05 | 0.043218 | 0.002074 | 0.0021143 | 0.013005 | 0.017193 | 0.0001146 | 0.0064044 | 0.021853 | 9.7703e-05 | 0.045663 | 0.031735 | 0.011198 | 0.077511 | 0.12044 | 0.00072292 | 3.677e-06 | 8.0822e-06 | 0.00073468 | 7.8364 | 9.8831 | 1.2978 | 13126.1145 | 8.0733 | 21.2948
Los Angeles (SC) | 2015 | LHD1 | 1998 | Aggregate | Diesel | 277.5162 | 7950.0739 | 3490.805 | 0.086118 | 0.00079417 | 0 | 0.086912 | 0.00035837 | 7.2745e-06 | 0 | 0.00036565 | 2.629e-05 | 0.00028709 | 0.00067903 | 0.00037458 | 7.6034e-06 | 0 | 0.00038218 | 0.00010516 | 0.00066988 | 0.0011572 | 4.5814 | 0.043791 | 0 | 4.6252 | 0.0001142 | 1.5596e-06 | 0 | 0.00011576 | 0.00072013 | 6.8833e-06 | 0 | 0.00072701 | 0.0024588 | 3.3577e-05 | 0 | 0.0024923 | 0 | 0 | 0 | 0 | 0.0024923 | 0.0027991 | 3.8225e-05 | 0 | 0.0028374 | 0 | 0 | 0 | 0 | 0.0028374 | 0.011772 | 0.0002783 | 0 | 0.01205 | 4.331e-05 | 4.1398e-07 | 0 | 4.3724e-05 | 0.41221 | 148.7627 | 1.9808 | 7916.6549 | 4.8566 | 20.6259
Los Angeles (SC) | 2015 | LHD1 | 1999 | Aggregate | Gasoline | 4615.7179 | 136358.5742 | 68767.3193 | 0.050836 | 0.00021675 | 0.044463 | 0.095516 | 0.00024458 | 0 | 4.1845e-05 | 0.00028642 | 0.00030062 | 0.0049241 | 0.0055112 | 0.000266 | 0 | 4.5511e-05 | 0.00031151 | 0.0012025 | 0.01149 | 0.013004 | 129.4251 | 0.63843 | 1.4033 | 131.4669 | 0.00062421 | 0.00063278 | 0.0039801 | 0.0052371 | 0.0035689 | 1.5217e-05 | 0.0031214 | 0.0067055 | 0.0024558 | 0.0024895 | 0.020117 | 0.025062 | 0.00018446 | 0.010224 | 0.034678 | 0.00015687 | 0.070306 | 0.0035834 | 0.0036327 | 0.022026 | 0.029242 | 0.00018446 | 0.010224 | 0.034678 | 0.00015687 | 0.074485 | 0.05535 | 0.01924 | 0.13383 | 0.20842 | 0.0012808 | 6.3178e-06 | 1.3887e-05 | 0.001301 | 13.8768 | 9.5319 | 1.2977 | 13119.6107 | 7.4332 | 20.7992
Los Angeles (SC) | 2015 | LHD1 | 1999 | Aggregate | Diesel | 1121.6846 | 33133.7445 | 14109.3812 | 0.35835 | 0.0032099 | 0 | 0.36156 | 0.0014737 | 2.9403e-05 | 0 | 0.0015031 | 0.00010957 | 0.0011965 | 0.0028092 | 0.0015403 | 3.0732e-05 | 0 | 0.0015711 | 0.00043828 | 0.0027919 | 0.0048012 | 19.0939 | 0.177 | 0 | 19.2709 | 0.00046702 | 6.3036e-06 | 0 | 0.00047332 | 0.0030013 | 2.7821e-05 | 0 | 0.0030291 | 0.010055 | 0.00013571 | 0 | 0.01019 | 0 | 0 | 0 | 0 | 0.01019 | 0.011447 | 0.0001545 | 0 | 0.011601 | 0 | 0 | 0 | 0 | 0.011601 | 0.04814 | 0.0011248 | 0 | 0.049265 | 0.00018051 | 1.6732e-06 | 0 | 0.00018218 | 1.7175 | 148.4884 | 1.9718 | 7914.3914 | 4.7645 | 20.2327
Los Angeles (SC) | 2015 | LHD1 | 2000 | Aggregate | Gasoline | 6168.1132 | 188056.3757 | 91895.6957 | 0.068399 | 0.00028965 | 0.058116 | 0.12681 | 0.0003373 | 0 | 5.5919e-05 | 0.00039322 | 0.00041459 | 0.006791 | 0.0075989 | 0.00036685 | 0 | 6.0817e-05 | 0.00042767 | 0.0016584 | 0.015846 | 0.017932 | 178.4918 | 0.85316 | 1.8748 | 181.2197 | 0.00085384 | 0.00085053 | 0.0052558 | 0.0069602 | 0.0048575 | 2.0571e-05 | 0.0041273 | 0.0090054 | 0.0033397 | 0.0033268 | 0.026411 | 0.033078 | 0.00022987 | 0.012621 | 0.042492 | 0.00019493 | 0.088616 | 0.0048733 | 0.0048544 | 0.028917 | 0.038645 | 0.00022987 | 0.012621 | 0.042492 | 0.00019493 | 0.094183 | 0.074908 | 0.02571 | 0.1795 | 0.28012 | 0.0017663 | 8.4427e-06 | 1.8553e-05 | 0.0017933 | 19.1283 | 9.1756 | 1.2975 | 13113.0692 | 6.8151 | 20.2693
Los Angeles (SC) | 2015 | LHD1 | 2000 | Aggregate | Diesel | 1169.2639 | 35645.509 | 14707.8683 | 0.38482 | 0.0033461 | 0 | 0.38817 | 0.0015612 | 3.065e-05 | 0 | 0.0015919 | 0.00011788 | 0.0012872 | 0.002997 | 0.0016318 | 3.2036e-05 | 0 | 0.0016639 | 0.00047151 | 0.0030035 | 0.0051389 | 20.5413 | 0.1845 | 0 | 20.7258 | 0.00049156 | 6.5709e-06 | 0 | 0.00049813 | 0.0032288 | 2.9001e-05 | 0 | 0.0032578 | 0.010583 | 0.00014147 | 0 | 0.010724 | 0 | 0 | 0 | 0 | 0.010724 | 0.012048 | 0.00016105 | 0 | 0.012209 | 0 | 0 | 0 | 0 | 0.012209 | 0.05067 | 0.0011726 | 0 | 0.051843 | 0.00019419 | 1.7442e-06 | 0 | 0.00019593 | 1.8471 | 148.1844 | 1.9618 | 7912.1354 | 4.6608 | 19.7911
Los Angeles (SC) | 2015 | LHD1 | 2001 | Aggregate | Gasoline | 6640.3418 | 209142.8554 | 98931.1989 | 0.07376 | 0.00031183 | 0.06065 | 0.13472 | 0.00037513 | 0 | 6.02e-05 | 0.00043533 | 0.00046108 | 0.0075525 | 0.0084489 | 0.00040798 | 0 | 6.5473e-05 | 0.00047346 | 0.0018443 | 0.017623 | 0.01994 | 198.5025 | 0.91848 | 2.0149 | 201.4359 | 0.0009392 | 0.00092148 | 0.0055726 | 0.0074333 | 0.0053112 | 2.2454e-05 | 0.0043672 | 0.0097009 | 0.0036503 | 0.0035815 | 0.027826 | 0.035058 | 0.00022957 | 0.012465 | 0.041587 | 0.00019403 | 0.089534 | 0.0053266 | 0.0052261 | 0.030466 | 0.041019 | 0.00022957 | 0.012465 | 0.041587 | 0.00019403 | 0.095494 | 0.081448 | 0.027679 | 0.19237 | 0.3015 | 0.0019643 | 9.0891e-06 | 1.9939e-05 | 0.0019934 | 21.2622 | 8.7656 | 1.2974 | 13106.3238 | 6.2133 | 19.6168
Los Angeles (SC) | 2015 | LHD1 | 2001 | Aggregate | Diesel | 1486.3276 | 46808.3918 | 18696.1319 | 0.50433 | 0.0042534 | 0 | 0.50858 | 0.0020148 | 3.8961e-05 | 0 | 0.0020538 | 0.00015479 | 0.0016903 | 0.0038989 | 0.0021059 | 4.0723e-05 | 0 | 0.0021467 | 0.00061917 | 0.0039441 | 0.0067099 | 26.9741 | 0.23453 | 0 | 27.2086 | 0.00062961 | 8.3527e-06 | 0 | 0.00063796 | 0.00424 | 3.6866e-05 | 0 | 0.0042768 | 0.013555 | 0.00017983 | 0 | 0.013735 | 0 | 0 | 0 | 0 | 0.013735 | 0.015432 | 0.00020472 | 0 | 0.015636 | 0 | 0 | 0 | 0 | 0.015636 | 0.064902 | 0.0014905 | 0 | 0.066393 | 0.000255 | 2.2172e-06 | 0 | 0.00025722 | 2.4249 | 147.8506 | 1.9507 | 7909.8827 | 4.5457 | 19.3011
Los Angeles (SC) | 2015 | LHD1 | 2002 | Aggregate | Gasoline | 6108.6374 | 198974.4645 | 91009.595 | 0.053346 | 0.00028686 | 0.04571 | 0.099343 | 0.00035689 | 0 | 5.538e-05 | 0.00041227 | 0.00043866 | 0.0071853 | 0.0080362 | 0.00038815 | 0 | 6.0231e-05 | 0.00044838 | 0.0017547 | 0.016766 | 0.018969 | 188.8272 | 0.84493 | 1.8377 | 191.5099 | 0.00089754 | 0.00086973 | 0.0042376 | 0.0060049 | 0.0041493 | 2.2312e-05 | 0.0035553 | 0.0077269 | 0.0034001 | 0.0032947 | 0.020624 | 0.027318 | 0.00019472 | 0.010435 | 0.034417 | 0.00016394 | 0.072529 | 0.0049614 | 0.0048076 | 0.02258 | 0.032349 | 0.00019472 | 0.010435 | 0.034417 | 0.00016394 | 0.07756 | 0.062362 | 0.025462 | 0.17751 | 0.26534 | 0.0018686 | 8.3613e-06 | 1.8186e-05 | 0.0018951 | 20.2145 | 6.794 | 1.2973 | 13097.2703 | 5.3043 | 18.1463
Los Angeles (SC) | 2015 | LHD1 | 2002 | Aggregate | Diesel | 1722.1351 | 56088.8831 | 21662.2934 | 0.46567 | 0.0049282 | 0 | 0.4706 | 0.0024892 | 4.5142e-05 | 0 | 0.0025343 | 0.00018548 | 0.0020255 | 0.0047453 | 0.0026017 | 4.7183e-05 | 0 | 0.0026489 | 0.00074193 | 0.0047261 | 0.0081169 | 32.3221 | 0.27174 | 0 | 32.5939 | 0.00059302 | 9.6779e-06 | 0 | 0.0006027 | 0.0050806 | 4.2714e-05 | 0 | 0.0051233 | 0.012767 | 0.00020836 | 0 | 0.012976 | 0 | 0 | 0 | 0 | 0.012976 | 0.014535 | 0.0002372 | 0 | 0.014772 | 0 | 0 | 0 | 0 | 0.014772 | 0.07949 | 0.001727 | 0 | 0.081217 | 0.00030556 | 2.569e-06 | 0 | 0.00030813 | 2.9049 | 114.1725 | 1.9693 | 7907.6286 | 3.5839 | 19.7042
Los Angeles (SC) | 2015 | LHD1 | 2003 | Aggregate | Gasoline | 8139.4489 | 274538.1332 | 121265.6603 | 0.070271 | 0.00038223 | 0.058704 | 0.12936 | 0.00049242 | 0 | 7.3791e-05 | 0.00056621 | 0.00060525 | 0.009914 | 0.011086 | 0.00053555 | 0 | 8.0254e-05 | 0.00061581 | 0.002421 | 0.023133 | 0.02617 | 260.5352 | 1.1258 | 2.4469 | 264.1079 | 0.001216 | 0.0011673 | 0.0055276 | 0.0079109 | 0.0055624 | 3.0256e-05 | 0.0046467 | 0.010239 | 0.004573 | 0.00439 | 0.026708 | 0.035671 | 0.00023752 | 0.012529 | 0.040723 | 0.00019904 | 0.089359 | 0.006673 | 0.0064059 | 0.029242 | 0.04232 | 0.00023752 | 0.012529 | 0.040723 | 0.00019904 | 0.096009 | 0.085043 | 0.033927 | 0.23702 | 0.35599 | 0.0025782 | 1.1141e-05 | 2.4214e-05 | 0.0026136 | 27.8774 | 6.4117 | 1.2971 | 13090.7845 | 4.7588 | 17.6448
Los Angeles (SC) | 2015 | LHD1 | 2003 | Aggregate | Diesel | 2332.2234 | 78656.4595 | 29336.4364 | 0.65185 | 0.0066741 | 0 | 0.65853 | 0.003444 | 6.1134e-05 | 0 | 0.0035051 | 0.00026011 | 0.0028404 | 0.0066057 | 0.0035997 | 6.3899e-05 | 0 | 0.0036636 | 0.0010404 | 0.0066276 | 0.011332 | 45.3271 | 0.36801 | 0 | 45.6951 | 0.00081293 | 1.3106e-05 | 0 | 0.00082603 | 0.0071248 | 5.7846e-05 | 0 | 0.0071826 | 0.017502 | 0.00028217 | 0 | 0.017784 | 0 | 0 | 0 | 0 | 0.017784 | 0.019925 | 0.00032124 | 0 | 0.020246 | 0 | 0 | 0 | 0 | 0.020246 | 0.10897 | 0.0023388 | 0 | 0.11131 | 0.0004285 | 3.479e-06 | 0 | 0.00043198 | 4.0725 | 113.927 | 1.9604 | 7905.3677 | 3.5026 | 19.2568
Los Angeles (SC) | 2015 | LHD1 | 2004 | Aggregate | Gasoline | 7314.342 | 255845.6537 | 108972.7978 | 0.053476 | 0.00034348 | 0.10491 | 0.15873 | 3.0593e-05 | 0 | 1.8728e-06 | 3.2466e-05 | 0.00056404 | 0.009239 | 0.0098355 | 3.3273e-05 | 0 | 2.0368e-06 | 3.5309e-05 | 0.0022562 | 0.021558 | 0.023849 | 242.7769 | 1.0117 | 2.3542 | 246.1428 | 0.00082988 | 0.0011126 | 0.0031216 | 0.0050641 | 0.0038947 | 2.5016e-05 | 0.0076406 | 0.01156 | 0.0029425 | 0.003945 | 0.01422 | 0.021107 | 0.00019568 | 0.0082075 | 0.030281 | 0.00016027 | 0.059952 | 0.0042936 | 0.0057565 | 0.015569 | 0.025619 | 0.00019568 | 0.0082075 | 0.030281 | 0.00016027 | 0.064464 | 0.070697 | 0.030488 | 0.16472 | 0.2659 | 0.0024025 | 1.0012e-05 | 2.3297e-05 | 0.0024358 | 25.9812 | 8.4424 | 1.2685 | 13091.7016 | 3.4287 | 14.1427
Los Angeles (SC) | 2015 | LHD1 | 2004 | Aggregate | Diesel | 3127.2058 | 109374.4302 | 39336.3143 | 0.75395 | 0.0089491 | 0 | 0.7629 | 0.0047185 | 8.1973e-05 | 0 | 0.0048005 | 0.00036169 | 0.0039497 | 0.0091119 | 0.0049319 | 8.568e-05 | 0 | 0.0050176 | 0.0014468 | 0.009216 | 0.01568 | 63.0288 | 0.49346 | 0 | 63.5223 | 0.00091535 | 1.7574e-05 | 0 | 0.00093292 | 0.0099073 | 7.7565e-05 | 0 | 0.0099848 | 0.019707 | 0.00037836 | 0 | 0.020085 | 0 | 0 | 0 | 0 | 0.020085 | 0.022435 | 0.00043074 | 0 | 0.022866 | 0 | 0 | 0 | 0 | 0.022866 | 0.14775 | 0.003136 | 0 | 0.15089 | 0.00059585 | 4.6649e-06 | 0 | 0.00060051 | 5.6613 | 94.9153 | 1.9509 | 7903.0938 | 2.8448 | 18.7727
Los Angeles (SC) | 2015 | LHD1 | 2005 | Aggregate | Gasoline | 5033.3709 | 182896.2918 | 74989.7267 | 0.03621 | 0.00023637 | 0.069261 | 0.10571 | 2.187e-05 | 0 | 1.2888e-06 | 2.3159e-05 | 0.00040322 | 0.0066047 | 0.0070311 | 2.3786e-05 | 0 | 1.4016e-06 | 2.5187e-05 | 0.0016129 | 0.015411 | 0.017049 | 173.5538 | 0.6962 | 1.6176 | 175.8676 | 0.00059281 | 0.00077174 | 0.0020776 | 0.0034421 | 0.0026944 | 1.7588e-05 | 0.0051537 | 0.0078657 | 0.0020853 | 0.0027148 | 0.0093894 | 0.014189 | 0.00012127 | 0.0038523 | 0.016752 | 9.6459e-05 | 0.035012 | 0.0030429 | 0.0039614 | 0.01028 | 0.017284 | 0.00012127 | 0.0038523 | 0.016752 | 9.6459e-05 | 0.038107 | 0.050583 | 0.02098 | 0.11266 | 0.18422 | 0.0017175 | 6.8895e-06 | 1.6008e-05 | 0.0017404 | 18.5634 | 7.8648 | 1.2685 | 13084.8289 | 2.8352 | 13.7062
Los Angeles (SC) | 2015 | LHD1 | 2005 | Aggregate | Diesel | 3018.2146 | 109661.1123 | 37965.3425 | 0.75431 | 0.0086372 | 0 | 0.76295 | 0.0046547 | 7.9116e-05 | 0 | 0.0047339 | 0.00036264 | 0.0039601 | 0.0090566 | 0.0048652 | 8.2693e-05 | 0 | 0.0049479 | 0.0014506 | 0.0092401 | 0.015639 | 63.194 | 0.47626 | 0 | 63.6703 | 0.00089253 | 1.6962e-05 | 0 | 0.00090949 | 0.0099332 | 7.4861e-05 | 0 | 0.010008 | 0.019216 | 0.00036517 | 0 | 0.019581 | 0 | 0 | 0 | 0 | 0.019581 | 0.021876 | 0.00041572 | 0 | 0.022292 | 0 | 0 | 0 | 0 | 0.022292 | 0.14406 | 0.0030267 | 0 | 0.14709 | 0.00059741 | 4.5024e-06 | 0 | 0.00060191 | 5.6745 | 94.6738 | 1.9406 | 7900.7992 | 2.7661 | 18.2518
Los Angeles (SC) | 2015 | LHD1 | 2006 | Aggregate | Gasoline | 9925.5916 | 375428.7591 | 147876.526 | 0.070431 | 0.00046611 | 0.13145 | 0.20234 | 4.4892e-05 | 0 | 2.5414e-06 | 4.7433e-05 | 0.00082768 | 0.013557 | 0.014432 | 4.8824e-05 | 0 | 2.764e-06 | 5.1588e-05 | 0.0033107 | 0.031634 | 0.034996 | 356.2506 | 1.3729 | 3.187 | 360.8105 | 0.0011905 | 0.0015352 | 0.0039569 | 0.0066827 | 0.0053527 | 3.5424e-05 | 0.0099899 | 0.015378 | 0.0041515 | 0.0053534 | 0.017727 | 0.027232 | 0.00021024 | 0.0055868 | 0.026312 | 0.00016271 | 0.059504 | 0.0060579 | 0.0078117 | 0.019409 | 0.033278 | 0.00021024 | 0.0055868 | 0.026312 | 0.00016271 | 0.065551 | 0.10359 | 0.041373 | 0.22196 | 0.36692 | 0.0035254 | 1.3586e-05 | 3.1538e-05 | 0.0035705 | 38.0847 | 7.3341 | 1.2685 | 13077.9174 | 2.3759 | 13.2995
Los Angeles (SC) | 2015 | LHD1 | 2006 | Aggregate | Diesel | 3813.3169 | 144221.6971 | 47966.7294 | 0.98977 | 0.010913 | 0 | 1.0007 | 0.0060143 | 9.9958e-05 | 0 | 0.0061143 | 0.00047693 | 0.0052081 | 0.011799 | 0.0062862 | 0.00010448 | 0 | 0.0063907 | 0.0019077 | 0.012152 | 0.020451 | 83.1101 | 0.60172 | 0 | 83.7118 | 0.0011383 | 2.143e-05 | 0 | 0.0011597 | 0.013064 | 9.4582e-05 | 0 | 0.013158 | 0.024506 | 0.00046137 | 0 | 0.024967 | 0 | 0 | 0 | 0 | 0.024967 | 0.027898 | 0.00052524 | 0 | 0.028424 | 0 | 0 | 0 | 0 | 0.028424 | 0.18371 | 0.0038241 | 0 | 0.18753 | 0.00078569 | 5.6884e-06 | 0 | 0.00079138 | 7.4607 | 94.4173 | 1.9296 | 7898.4749 | 2.6819 | 17.6941
Los Angeles (SC) | 2015 | LHD1 | 2007 | Aggregate | Gasoline | 4930.9384 | 194618.3057 | 73463.6356 | 0.034373 | 0.00023156 | 0.062897 | 0.097501 | 2.3272e-05 | 0 | 1.2625e-06 | 2.4534e-05 | 0.00042906 | 0.007028 | 0.0074816 | 2.531e-05 | 0 | 1.3731e-06 | 2.6683e-05 | 0.0017162 | 0.016399 | 0.018142 | 184.6758 | 0.68204 | 1.5827 | 186.9405 | 0.00059886 | 0.00076977 | 0.0018968 | 0.0032655 | 0.0026708 | 1.7992e-05 | 0.0048871 | 0.0075758 | 0.002069 | 0.0026595 | 0.0084194 | 0.013148 | 8.969e-05 | 0.0023135 | 0.010185 | 6.7816e-05 | 0.025804 | 0.0030191 | 0.0038808 | 0.0092182 | 0.016118 | 8.969e-05 | 0.0023135 | 0.010185 | 6.7816e-05 | 0.028774 | 0.053445 | 0.020554 | 0.11072 | 0.18472 | 0.0018275 | 6.7493e-06 | 1.5662e-05 | 0.0018499 | 19.7322 | 6.8173 | 1.2685 | 13070.9371 | 2.0119 | 12.9156
Los Angeles (SC) | 2015 | LHD1 | 2007 | Aggregate | Diesel | 2173.3765 | 85772.0199 | 27338.342 | 0.30085 | 0.0062196 | 0 | 0.30707 | 0.0023553 | 6.0134e-05 | 0 | 0.0024154 | 0.00028364 | 0.0030974 | 0.0057964 | 0.0024618 | 6.2853e-05 | 0 | 0.0025246 | 0.0011346 | 0.0072272 | 0.010886 | 49.4275 | 0.34295 | 0 | 49.7705 | 0.00041989 | 1.2214e-05 | 0 | 0.0004321 | 0.0077693 | 5.3907e-05 | 0 | 0.0078232 | 0.0090399 | 0.00026296 | 0 | 0.0093028 | 0 | 0 | 0 | 0 | 0.0093028 | 0.010291 | 0.00029936 | 0 | 0.010591 | 0 | 0 | 0 | 0 | 0.010591 | 0.062518 | 0.0021795 | 0 | 0.064698 | 0.00046727 | 3.2421e-06 | 0 | 0.00047051 | 4.4357 | 48.7171 | 1.7271 | 7896.1093 | 1.6802 | 10.2643
Los Angeles (SC) | 2015 | LHD1 | 2008 | Aggregate | Gasoline | 3229.8907 | 133417.7068 | 48120.5595 | 0.014774 | 0.00015168 | 0.031466 | 0.046392 | 1.8187e-05 | 0 | 1.0464e-06 | 1.9233e-05 | 0.00029414 | 0.0048179 | 0.0051313 | 1.978e-05 | 0 | 1.138e-06 | 2.0918e-05 | 0.0011765 | 0.011242 | 0.012439 | 126.5855 | 0.44675 | 1.0317 | 128.0639 | 0.00033556 | 0.00051957 | 0.0009939 | 0.001849 | 0.0012821 | 1.3163e-05 | 0.0027306 | 0.004026 | 0.0011251 | 0.001742 | 0.0042813 | 0.0071484 | 4.8917e-05 | 0.0012055 | 0.0045503 | 3.5903e-05 | 0.012989 | 0.0016417 | 0.002542 | 0.0046875 | 0.0088712 | 4.8917e-05 | 0.0012055 | 0.0045503 | 3.5903e-05 | 0.014712 | 0.027152 | 0.013463 | 0.07199 | 0.1126 | 0.0012527 | 4.421e-06 | 1.021e-05 | 0.0012673 | 13.5176 | 4.7317 | 1.2687 | 13061.7183 | 1.5005 | 11.485
Los Angeles (SC) | 2015 | LHD1 | 2008 | Aggregate | Diesel | 2315.0471 | 95618.523 | 29120.3796 | 0.33424 | 0.006625 | 0 | 0.34086 | 0.0025397 | 6.4054e-05 | 0 | 0.0026037 | 0.0003162 | 0.0034529 | 0.0063729 | 0.0026545 | 6.695e-05 | 0 | 0.0027214 | 0.0012648 | 0.0080569 | 0.012043 | 55.1017 | 0.3653 | 0 | 55.467 | 0.00045275 | 1.301e-05 | 0 | 0.00046576 | 0.0086612 | 5.742e-05 | 0 | 0.0087186 | 0.0097474 | 0.0002801 | 0 | 0.010027 | 0 | 0 | 0 | 0 | 0.010027 | 0.011097 | 0.00031887 | 0 | 0.011416 | 0 | 0 | 0 | 0 | 0.011416 | 0.066832 | 0.0023216 | 0 | 0.069153 | 0.00052091 | 3.4534e-06 | 0 | 0.00052436 | 4.9434 | 48.5094 | 1.7139 | 7893.6879 | 1.6246 | 9.8414
Los Angeles (SC) | 2015 | LHD1 | 2009 | Aggregate | Gasoline | 804.9627 | 34928.4238 | 11992.7453 | 0.0019431 | 3.7801e-05 | 0.0055314 | 0.0075123 | 5.346e-06 | 0 | 3.1546e-07 | 5.6615e-06 | 7.7004e-05 | 0.0012613 | 0.001344 | 5.8143e-06 | 0 | 3.4309e-07 | 6.1574e-06 | 0.00030802 | 0.0029431 | 0.0032573 | 33.1354 | 0.11134 | 0.25611 | 33.5029 | 7.1686e-05 | 0.00013367 | 0.00018996 | 0.00039532 | 0.00019502 | 3.7939e-06 | 0.00055516 | 0.00075397 | 0.00023284 | 0.00043416 | 0.00079267 | 0.0014597 | 9.6478e-06 | 0.0002191 | 0.00065311 | 6.8294e-06 | 0.0023484 | 0.00033975 | 0.00063352 | 0.00086788 | 0.0018412 | 9.6478e-06 | 0.0002191 | 0.00065311 | 6.8294e-06 | 0.0027298 | 0.0045455 | 0.0033553 | 0.017883 | 0.025783 | 0.0003279 | 1.1018e-06 | 2.5344e-06 | 0.00033154 | 3.5363 | 2.9267 | 1.269 | 13052.394 | 1.0635 | 10.045
Los Angeles (SC) | 2015 | LHD1 | 2009 | Aggregate | Diesel | 495.0967 | 21480.7705 | 6227.6943 | 0.074788 | 0.0014168 | 0 | 0.076205 | 0.00054997 | 1.3699e-05 | 0 | 0.00056367 | 7.1035e-05 | 0.00077571 | 0.0014104 | 0.00057483 | 1.4318e-05 | 0 | 0.00058915 | 0.00028414 | 0.00181 | 0.0026833 | 12.3786 | 0.078124 | 0 | 12.4568 | 9.804e-05 | 2.7823e-06 | 0 | 0.00010082 | 0.0019458 | 1.228e-05 | 0 | 0.001958 | 0.0021107 | 5.9901e-05 | 0 | 0.0021706 | 0 | 0 | 0 | 0 | 0.0021706 | 0.0024029 | 6.8194e-05 | 0 | 0.0024711 | 0 | 0 | 0 | 0 | 0.0024711 | 0.014329 | 0.00049649 | 0 | 0.014825 | 0.00011702 | 7.3855e-07 | 0 | 0.00011776 | 1.1102 | 48.275 | 1.6998 | 7891.1908 | 1.5654 | 9.3916
Los Angeles (SC) | 2015 | LHD1 | 2010 | Aggregate | Gasoline | 603.7459 | 27649.9771 | 8994.9139 | 0.001511 | 2.8352e-05 | 0.0041061 | 0.0056455 | 5.1578e-06 | 0 | 3.1862e-07 | 5.4764e-06 | 6.0958e-05 | 0.00099849 | 0.0010649 | 5.6095e-06 | 0 | 3.4653e-07 | 5.9561e-06 | 0.00024383 | 0.0023298 | 0.0025796 | 26.2305 | 0.083509 | 0.1922 | 26.5062 | 5.7464e-05 | 0.00010102 | 0.00013965 | 0.00029814 | 0.00015406 | 2.8907e-06 | 0.00041865 | 0.0005756 | 0.00018523 | 0.00032563 | 0.00057832 | 0.0010892 | 5.8374e-06 | 0.00012155 | 0.00036679 | 3.8852e-06 | 0.0015873 | 0.00027029 | 0.00047516 | 0.00063319 | 0.0013786 | 5.8374e-06 | 0.00012155 | 0.00036679 | 3.8852e-06 | 0.0018767 | 0.0035312 | 0.0025166 | 0.013515 | 0.019563 | 0.00025957 | 8.2639e-07 | 1.9019e-06 | 0.0002623 | 2.7978 | 2.7784 | 1.2695 | 13044.8759 | 0.92361 | 9.6276
Los Angeles (SC) | 2015 | LHD1 | 2010 | Aggregate | Diesel | 495.6055 | 22695.1622 | 6234.0937 | 0.0033402 | 0.0014183 | 0 | 0.0047585 | 0.00024903 | 1.4435e-05 | 0 | 0.00026346 | 7.5051e-05 | 0.00081956 | 0.0011581 | 0.00026029 | 1.5087e-05 | 0 | 0.00027538 | 0.00030021 | 0.0019123 | 0.0024879 | 13.0785 | 0.078204 | 0 | 13.1567 | 4.606e-05 | 2.7852e-06 | 0 | 4.8845e-05 | 0.0020558 | 1.2293e-05 | 0 | 0.002068 | 0.00099164 | 5.9963e-05 | 0 | 0.0010516 | 0 | 0 | 0 | 0 | 0.0010516 | 0.0011289 | 6.8264e-05 | 0 | 0.0011972 | 0 | 0 | 0 | 0 | 0.0011972 | 0.0040812 | 0.000497 | 0 | 0.0045782 | 0.00012364 | 7.3931e-07 | 0 | 0.00012438 | 1.1726 | 2.8531 | 1.4917 | 7888.5908 | 0.71782 | 2.745
Los Angeles (SC) | 2015 | LHD1 | 2011 | Aggregate | Gasoline | 1218.0419 | 59249.2967 | 18147.0096 | 0.0032894 | 5.7199e-05 | 0.0084248 | 0.011771 | 1.502e-05 | 0 | 9.7377e-07 | 1.5993e-05 | 0.00013062 | 0.0021396 | 0.0022862 | 1.6335e-05 | 0 | 1.0591e-06 | 1.7394e-05 | 0.00052249 | 0.0049924 | 0.0055323 | 56.2076 | 0.16848 | 0.38877 | 56.7648 | 0.00012697 | 0.00020511 | 0.00028146 | 0.00061353 | 0.00033816 | 5.8803e-06 | 0.0008661 | 0.0012101 | 0.00040668 | 0.00065695 | 0.0011582 | 0.0022218 | 9.7985e-06 | 0.00018436 | 0.00054533 | 6.0886e-06 | 0.0029674 | 0.00059342 | 0.00095862 | 0.0012681 | 0.0028201 | 9.7985e-06 | 0.00018436 | 0.00054533 | 6.0886e-06 | 0.0035657 | 0.0075313 | 0.0050771 | 0.027927 | 0.040535 | 0.00055622 | 1.6672e-06 | 3.8472e-06 | 0.00056173 | 5.9917 | 2.7035 | 1.2706 | 13037.1688 | 0.81894 | 9.3097
Los Angeles (SC) | 2015 | LHD1 | 2011 | Aggregate | Diesel | 1024.9191 | 49850.2255 | 12892.1931 | 0.0069729 | 0.002933 | 0 | 0.0099059 | 0.00049098 | 2.9851e-05 | 0 | 0.00052083 | 0.00016485 | 0.0018002 | 0.0024859 | 0.00051318 | 3.1201e-05 | 0 | 0.00054438 | 0.00065941 | 0.0042004 | 0.0054042 | 28.727 | 0.16173 | 0 | 28.8887 | 9.8765e-05 | 5.7598e-06 | 0 | 0.00010452 | 0.0045155 | 2.5421e-05 | 0 | 0.0045409 | 0.0021264 | 0.000124 | 0 | 0.0022504 | 0 | 0 | 0 | 0 | 0.0022504 | 0.0024207 | 0.00014117 | 0 | 0.0025619 | 0 | 0 | 0 | 0 | 0.0025619 | 0.0081065 | 0.0010278 | 0 | 0.0091343 | 0.00027157 | 1.5289e-06 | 0 | 0.0002731 | 2.5747 | 2.704 | 1.4752 | 7885.8477 | 0.69932 | 2.4934
Los Angeles (SC) | 2015 | LHD1 | 2012 | Aggregate | Gasoline | 2067.897 | 107790.9955 | 30808.5845 | 0.006321 | 9.7109e-05 | 0.01527 | 0.021688 | 3.9956e-05 | 0 | 2.6364e-06 | 4.2593e-05 | 0.00023764 | 0.0038925 | 0.0041727 | 4.3456e-05 | 0 | 2.8674e-06 | 4.6324e-05 | 0.00095055 | 0.0090825 | 0.010079 | 102.2577 | 0.28603 | 0.66222 | 103.206 | 0.00024734 | 0.00034947 | 0.00049399 | 0.0010908 | 0.00064734 | 9.945e-06 | 0.0015638 | 0.0022211 | 0.00078939 | 0.0011153 | 0.0020255 | 0.0039302 | 1.4328e-05 | 0.00024163 | 0.00063785 | 8.2963e-06 | 0.0048323 | 0.0011519 | 0.0016275 | 0.0022176 | 0.004997 | 1.4328e-05 | 0.00024163 | 0.00063785 | 8.2963e-06 | 0.0058991 | 0.013848 | 0.0086196 | 0.048671 | 0.071138 | 0.0010119 | 2.8305e-06 | 6.5532e-06 | 0.0010213 | 10.8937 | 2.7379 | 1.2724 | 13028.9506 | 0.74472 | 8.9806
Los Angeles (SC) | 2015 | LHD1 | 2012 | Aggregate | Diesel | 887.9548 | 46280.813 | 11169.3538 | 0.0061187 | 0.0025411 | 0 | 0.0086597 | 0.0004012 | 2.5862e-05 | 0 | 0.00042707 | 0.00015305 | 0.0016713 | 0.0022514 | 0.00041934 | 2.7031e-05 | 0 | 0.00044638 | 0.00061219 | 0.0038997 | 0.0049582 | 26.6701 | 0.14011 | 0 | 26.8102 | 8.9347e-05 | 4.9901e-06 | 0 | 9.4337e-05 | 0.0041922 | 2.2024e-05 | 0 | 0.0042142 | 0.0019236 | 0.00010743 | 0 | 0.002031 | 0 | 0 | 0 | 0 | 0.002031 | 0.0021899 | 0.00012231 | 0 | 0.0023122 | 0 | 0 | 0 | 0 | 0.0023122 | 0.0066895 | 0.00089046 | 0 | 0.00758 | 0.00025213 | 1.3246e-06 | 0 | 0.00025345 | 2.3894 | 2.5462 | 1.4578 | 7882.8979 | 0.67984 | 2.2287
Los Angeles (SC) | 2015 | LHD1 | 2013 | Aggregate | Gasoline | 1982.3941 | 112235.3986 | 29534.7178 | 0.0072829 | 9.3093e-05 | 0.016277 | 0.023653 | 6.2272e-05 | 0 | 4.0087e-06 | 6.628e-05 | 0.00024744 | 0.004053 | 0.0043667 | 6.7726e-05 | 0 | 4.3598e-06 | 7.2086e-05 | 0.00098975 | 0.009457 | 0.010519 | 106.4748 | 0.2742 | 0.64058 | 107.3896 | 0.00028539 | 0.00033542 | 0.00050643 | 0.0011272 | 0.00073547 | 9.401e-06 | 0.0016437 | 0.0023886 | 0.00090972 | 0.0010692 | 0.002074 | 0.0040529 | 1.2238e-05 | 0.00018507 | 0.00044483 | 6.6288e-06 | 0.0047017 | 0.0013275 | 0.0015602 | 0.0022708 | 0.0051584 | 1.2238e-05 | 0.00018507 | 0.00044483 | 6.6288e-06 | 0.0058072 | 0.01471 | 0.0082632 | 0.049999 | 0.072972 | 0.0010537 | 2.7134e-06 | 6.3391e-06 | 0.0010627 | 11.3353 | 2.8678 | 1.2753 | 13020.2543 | 0.70408 | 8.8474
Los Angeles (SC) | 2015 | LHD1 | 2013 | Aggregate | Diesel | 975.5037 | 55223.683 | 12270.6097 | 0.0068572 | 0.0027916 | 0 | 0.0096488 | 0.00041042 | 2.8412e-05 | 0 | 0.00043883 | 0.00018262 | 0.0019942 | 0.0026157 | 0.00042898 | 2.9697e-05 | 0 | 0.00045867 | 0.00073048 | 0.0046532 | 0.0058423 | 31.8236 | 0.15393 | 0 | 31.9775 | 0.00010368 | 5.4821e-06 | 0 | 0.00010916 | 0.0050022 | 2.4196e-05 | 0 | 0.0050264 | 0.0022321 | 0.00011803 | 0 | 0.0023501 | 0 | 0 | 0 | 0 | 0.0023501 | 0.0025411 | 0.00013436 | 0 | 0.0026755 | 0 | 0 | 0 | 0 | 0.0026755 | 0.0069359 | 0.00097826 | 0 | 0.0079142 | 0.00030085 | 1.4552e-06 | 0 | 0.0003023 | 2.8499 | 2.3776 | 1.4396 | 7879.6306 | 0.65927 | 1.9502
Los Angeles (SC) | 2015 | LHD1 | 2014 | Aggregate | Gasoline | 1495.2883 | 94120.396 | 22277.5674 | 0.006648 | 7.0219e-05 | 0.013549 | 0.020267 | 7.2704e-05 | 0 | 4.3441e-06 | 7.7048e-05 | 0.0002075 | 0.0033988 | 0.0036834 | 7.9072e-05 | 0 | 4.7246e-06 | 8.3797e-05 | 0.00083 | 0.0079306 | 0.0088444 | 87.9512 | 0.20392 | 0.48135 | 88.6365 | 0.00026342 | 0.00025393 | 0.00040605 | 0.0009234 | 0.00066698 | 7.045e-06 | 0.0013593 | 0.0020334 | 0.00083661 | 0.00080649 | 0.0016568 | 0.0032999 | 8.4735e-06 | 0.00011592 | 0.0002234 | 4.3301e-06 | 0.0036521 | 0.0012208 | 0.0011768 | 0.001814 | 0.0042116 | 8.4735e-06 | 0.00011592 | 0.0002234 | 4.3301e-06 | 0.0045638 | 0.012513 | 0.0062328 | 0.040321 | 0.059066 | 0.00087035 | 2.018e-06 | 4.7634e-06 | 0.00087713 | 9.3559 | 2.9302 | 1.2787 | 12814.9151 | 0.65982 | 8.5397
Los Angeles (SC) | 2015 | LHD1 | 2014 | Aggregate | Diesel | 1224.6718 | 77078.8256 | 15404.8301 | 0.0089231 | 0.0035046 | 0 | 0.012428 | 0.00047313 | 3.5669e-05 | 0 | 0.0005088 | 0.00025489 | 0.0027834 | 0.0035471 | 0.00049452 | 3.7282e-05 | 0 | 0.00053181 | 0.0010196 | 0.0064947 | 0.0080461 | 43.3963 | 0.1888 | 0 | 43.5851 | 0.00014042 | 6.8823e-06 | 0 | 0.00014731 | 0.0068213 | 2.9677e-05 | 0 | 0.006851 | 0.0030233 | 0.00014817 | 0 | 0.0031714 | 0 | 0 | 0 | 0 | 0.0031714 | 0.0034418 | 0.00016868 | 0 | 0.0036105 | 0 | 0 | 0 | 0 | 0.0036105 | 0.0081538 | 0.0012281 | 0 | 0.0093819 | 0.00041025 | 1.7849e-06 | 0 | 0.00041204 | 3.8844 | 2.194 | 1.4205 | 7694.6733 | 0.6374 | 1.6563
Los Angeles (SC) | 2015 | LHD1 | 2015 | Aggregate | Gasoline | 3080.372 | 227218.5953 | 45892.9537 | 0.015139 | 0.00014465 | 0.026564 | 0.041848 | 0.00022116 | 0 | 1.146e-05 | 0.00023262 | 0.00050093 | 0.0082053 | 0.0089388 | 0.00024053 | 0 | 1.2464e-05 | 0.000253 | 0.0020037 | 0.019146 | 0.021402 | 211.2465 | 0.4181 | 0.98375 | 212.6483 | 0.00063179 | 0.00053375 | 0.00079514 | 0.0019607 | 0.0015924 | 1.5216e-05 | 0.0027943 | 0.0044019 | 0.0019666 | 0.0016614 | 0.0031798 | 0.0068077 | 1.6416e-05 | 0.00020617 | 0.0003147 | 8.0009e-06 | 0.007353 | 0.0028696 | 0.0024243 | 0.0034814 | 0.0087754 | 1.6416e-05 | 0.00020617 | 0.0003147 | 8.0009e-06 | 0.0093206 | 0.029464 | 0.01284 | 0.081315 | 0.12362 | 0.0020905 | 4.1374e-06 | 9.735e-06 | 0.0021043 | 22.4457 | 2.5062 | 1.2818 | 12735.1792 | 0.5582 | 7.4033
Los Angeles (SC) | 2015 | LHD1 | 2015 | Aggregate | Diesel | 1511.7048 | 111497.2751 | 19015.3445 | 0.011929 | 0.0043261 | 0 | 0.016255 | 0.00053384 | 4.4029e-05 | 0 | 0.00057787 | 0.00036871 | 0.0040264 | 0.0049729 | 0.00055798 | 4.602e-05 | 0 | 0.000604 | 0.0014749 | 0.0093948 | 0.011474 | 62.3246 | 0.23138 | 0 | 62.5559 | 0.00019666 | 8.4954e-06 | 0 | 0.00020516 | 0.0097966 | 3.637e-05 | 0 | 0.0098329 | 0.004234 | 0.0001829 | 0 | 0.0044169 | 0 | 0 | 0 | 0 | 0.0044169 | 0.0048201 | 0.00020822 | 0 | 0.0050284 | 0 | 0 | 0 | 0 | 0.0050284 | 0.009489 | 0.001516 | 0 | 0.011005 | 0.00058919 | 2.1874e-06 | 0 | 0.00059138 | 5.5752 | 1.9839 | 1.4003 | 7634.6889 | 0.61369 | 1.3431
Los Angeles (SC) | 2015 | LHD2 | 1971 | Aggregate | Gasoline | 1.0078 | 15.4224 | 15.0152 | 6.2914e-05 | 4.1994e-08 | 6.2161e-06 | 6.9172e-05 | 6.1137e-07 | 0 | 2.3229e-07 | 8.4366e-07 | 3.4001e-08 | 6.4975e-07 | 1.5274e-06 | 6.4071e-07 | 0 | 2.4343e-07 | 8.8414e-07 | 1.36e-07 | 1.5161e-06 | 2.5362e-06 | 0.01952 | 0.00015957 | 0.001275 | 0.020954 | 8.5499e-06 | 7.2878e-08 | 3.7808e-06 | 1.2404e-05 | 2.5177e-06 | 1.6806e-09 | 2.4876e-07 | 2.7682e-06 | 7.2028e-05 | 6.1396e-07 | 3.1274e-05 | 0.00010392 | 4.7505e-07 | 2.5424e-05 | 7.94e-05 | 2.4942e-07 | 0.00020946 | 7.8309e-05 | 6.6749e-07 | 3.3906e-05 | 0.00011288 | 4.7505e-07 | 2.5424e-05 | 7.94e-05 | 2.4942e-07 | 0.00021843 | 0.0015968 | 3.7136e-06 | 1.4765e-06 | 0.001602 | 1.9316e-07 | 1.5791e-09 | 1.2617e-08 | 2.0736e-07 | 0.0022118 | 61.0328 | 2.2378 | 18488.8165 | 192.7292 | 1413.4835
Los Angeles (SC) | 2015 | LHD2 | 1972 | Aggregate | Gasoline | 1.0157 | 15.8696 | 15.1319 | 6.494e-05 | 4.2321e-08 | 6.2973e-06 | 7.128e-05 | 6.291e-07 | 0 | 2.3409e-07 | 8.6319e-07 | 3.4986e-08 | 6.6859e-07 | 1.5668e-06 | 6.5928e-07 | 0 | 2.4533e-07 | 9.0461e-07 | 1.3995e-07 | 1.56e-06 | 2.6046e-06 | 0.020095 | 0.00016081 | 0.0012873 | 0.021543 | 8.9425e-06 | 7.3326e-08 | 3.8793e-06 | 1.2895e-05 | 2.5977e-06 | 1.6929e-09 | 2.519e-07 | 2.8513e-06 | 7.5458e-05 | 6.1873e-07 | 3.2141e-05 | 0.00010822 | 4.7874e-07 | 2.5621e-05 | 7.7918e-05 | 2.5136e-07 | 0.00021249 | 8.2037e-05 | 6.7268e-07 | 3.4846e-05 | 0.00011756 | 4.7874e-07 | 2.5621e-05 | 7.7918e-05 | 2.5136e-07 | 0.00022183 | 0.001646 | 3.7425e-06 | 1.6513e-06 | 0.0016514 | 1.9885e-07 | 1.5914e-09 | 1.2738e-08 | 2.1318e-07 | 0.0022739 | 61.1208 | 2.2334 | 18472.397 | 190.2098 | 1416.0312
Los Angeles (SC) | 2015 | LHD2 | 1973 | Aggregate | Gasoline | 3.0783 | 49.1132 | 45.8626 | 0.00020151 | 1.2827e-07 | 1.9171e-05 | 0.0002208 | 1.9469e-06 | 0 | 7.095e-07 | 2.6564e-06 | 1.0828e-07 | 2.0692e-06 | 4.8339e-06 | 2.0404e-06 | 0 | 7.4355e-07 | 2.7839e-06 | 4.331e-07 | 4.828e-06 | 8.045e-06 | 0.062148 | 0.0004874 | 0.0039009 | 0.066537 | 2.7667e-05 | 2.2247e-07 | 1.1752e-05 | 3.9641e-05 | 8.0582e-06 | 5.1294e-09 | 7.6663e-07 | 8.83e-06 | 0.00023321 | 1.8753e-06 | 9.7265e-05 | 0.00033235 | 1.451e-06 | 7.7655e-05 | 0.00022988 | 7.6184e-07 | 0.00064209 | 0.00025354 | 2.0388e-06 | 0.00010545 | 0.00036103 | 1.451e-06 | 7.7655e-05 | 0.00022988 | 7.6184e-07 | 0.00067078 | 0.0050689 | 1.1343e-05 | 4.9846e-06 | 0.0050852 | 6.1501e-07 | 4.8232e-09 | 3.8603e-08 | 6.5843e-07 | 0.0070231 | 61.1781 | 2.229 | 18435.2608 | 185.8516 | 1408.961
Los Angeles (SC) | 2015 | LHD2 | 1973 | Aggregate | Diesel | 1.0157 | 16.2028 | 12.7758 | 0.00012426 | 2.9065e-06 | 0 | 0.00012716 | 1.0284e-05 | 1.424e-07 | 0 | 1.0426e-05 | 5.3582e-08 | 6.8263e-07 | 1.1162e-05 | 1.0748e-05 | 1.4884e-07 | 0 | 1.0897e-05 | 2.1433e-07 | 1.5928e-06 | 1.2704e-05 | 0.010302 | 0.00020913 | 0 | 0.010511 | 8.0404e-07 | 5.7078e-09 | 0 | 8.0974e-07 | 1.6193e-06 | 3.2873e-08 | 0 | 1.6522e-06 | 1.731e-05 | 1.2288e-07 | 0 | 1.7433e-05 | 0 | 0 | 0 | 0 | 1.7433e-05 | 1.9707e-05 | 1.399e-07 | 0 | 1.9847e-05 | 0 | 0 | 0 | 0 | 1.9847e-05 | 3.7363e-05 | 1.0185e-06 | 0 | 3.8381e-05 | 9.739e-08 | 1.977e-09 | 0 | 9.9367e-08 | 0.00093677 | 106.7969 | 10.6697 | 8827.5565 | 16.668 | 32.234
Los Angeles (SC) | 2015 | LHD2 | 1974 | Aggregate | Gasoline | 1.0627 | 17.3129 | 15.8322 | 7.1037e-05 | 4.4279e-08 | 6.6185e-06 | 7.7699e-05 | 6.8631e-07 | 0 | 2.4493e-07 | 9.3124e-07 | 3.8168e-08 | 7.294e-07 | 1.6988e-06 | 7.1924e-07 | 0 | 2.5668e-07 | 9.7592e-07 | 1.5267e-07 | 1.7019e-06 | 2.8305e-06 | 0.021887 | 0.00016825 | 0.0013453 | 0.0234 | 9.6962e-06 | 7.6947e-08 | 4.0317e-06 | 1.3805e-05 | 2.8423e-06 | 1.7717e-09 | 2.6481e-07 | 3.1088e-06 | 8.1575e-05 | 6.4736e-07 | 3.3305e-05 | 0.00011553 | 5.6599e-07 | 2.6725e-05 | 3.872e-05 | 3.4206e-07 | 0.00018188 | 8.8688e-05 | 7.0381e-07 | 3.6108e-05 | 0.0001255 | 5.6599e-07 | 2.6725e-05 | 3.872e-05 | 3.4206e-07 | 0.00019185 | 0.0017749 | 3.9157e-06 | 1.4284e-06 | 0.0017802 | 2.1659e-07 | 1.665e-09 | 1.3313e-08 | 2.3157e-07 | 0.00247 | 61.0711 | 2.2248 | 18392.4902 | 150.7942 | 1399.2349
Los Angeles (SC) | 2015 | LHD2 | 1975 | Aggregate | Gasoline | 3.1097 | 51.737 | 46.3294 | 0.0002131 | 1.2957e-07 | 1.9492e-05 | 0.00023272 | 2.0509e-06 | 0 | 7.1672e-07 | 2.7677e-06 | 1.1406e-07 | 2.1797e-06 | 5.0614e-06 | 2.1494e-06 | 0 | 7.5111e-07 | 2.9005e-06 | 4.5624e-07 | 5.086e-06 | 8.4427e-06 | 0.065353 | 0.00049236 | 0.0039336 | 0.069778 | 2.8792e-05 | 2.2563e-07 | 1.1696e-05 | 4.0714e-05 | 8.5206e-06 | 5.1808e-09 | 7.7937e-07 | 9.3051e-06 | 0.00024173 | 1.8944e-06 | 9.642e-05 | 0.00034004 | 1.6437e-06 | 7.8175e-05 | 0.00010733 | 9.9558e-07 | 0.00052819 | 0.00026281 | 2.0595e-06 | 0.00010453 | 0.0003694 | 1.6437e-06 | 7.8175e-05 | 0.00010733 | 9.9558e-07 | 0.00055754 | 0.0052746 | 1.1458e-05 | 4.4103e-06 | 0.0052905 | 6.4672e-07 | 4.8723e-09 | 3.8926e-08 | 6.9051e-07 | 0.0073653 | 61.2105 | 2.2206 | 18353.0133 | 146.6444 | 1391.5031
Los Angeles (SC) | 2015 | LHD2 | 1977 | Aggregate | Gasoline | 9.2428 | 160.4059 | 137.7045 | 0.00077999 | 3.8513e-07 | 6.542e-06 | 0.00078691 | 2.2266e-06 | 0 | 3.8618e-07 | 2.6127e-06 | 3.5363e-07 | 6.758e-06 | 9.7243e-06 | 2.4216e-06 | 0 | 4.2001e-07 | 2.8416e-06 | 1.4145e-06 | 1.5769e-05 | 2.0025e-05 | 0.18808 | 0.0014635 | 0.0031809 | 0.19273 | 6.6295e-05 | 7.4065e-07 | 0 | 6.7036e-05 | 3.0379e-05 | 1.5e-08 | 2.5479e-07 | 3.0648e-05 | 0.00037928 | 4.2374e-06 | 0 | 0.00038352 | 4.8012e-06 | 6.5864e-05 | 0.00025465 | 2.9167e-06 | 0.00071176 | 0.00055345 | 6.1832e-06 | 0 | 0.00055963 | 4.8012e-06 | 6.5864e-05 | 0.00025465 | 2.9167e-06 | 0.00088787 | 0.0076858 | 3.4058e-05 | 0.00035534 | 0.0080752 | 1.8612e-06 | 1.4482e-08 | 3.1478e-08 | 1.9072e-06 | 0.020343 | 66.7564 | 1.6988 | 16349.7918 | 75.321 | 685.0454
Los Angeles (SC) | 2015 | LHD2 | 1977 | Aggregate | Diesel | 1.0157 | 17.6247 | 12.7758 | 0.00010659 | 2.9065e-06 | 0 | 0.0001095 | 2.7153e-06 | 1.424e-07 | 0 | 2.8577e-06 | 5.8284e-08 | 7.4254e-07 | 3.6585e-06 | 2.8381e-06 | 1.4884e-07 | 0 | 2.9869e-06 | 2.3314e-07 | 1.7326e-06 | 4.9526e-06 | 0.011206 | 0.00020913 | 0 | 0.011415 | 1.6733e-07 | 5.7078e-09 | 0 | 1.7303e-07 | 1.7614e-06 | 3.2873e-08 | 0 | 1.7943e-06 | 3.6024e-06 | 1.2288e-07 | 0 | 3.7253e-06 | 0 | 0 | 0 | 0 | 3.7253e-06 | 4.1011e-06 | 1.399e-07 | 0 | 4.241e-06 | 0 | 0 | 0 | 0 | 4.241e-06 | 2.0744e-05 | 1.0185e-06 | 0 | 2.1763e-05 | 1.0594e-07 | 1.977e-09 | 0 | 1.0791e-07 | 0.0010173 | 84.5434 | 3.8238 | 8813.3863 | 3.2744 | 16.8029
Los Angeles (SC) | 2015 | LHD2 | 1978 | Aggregate | Gasoline | 5.2193 | 92.5238 | 77.7603 | 0.00044528 | 2.1748e-07 | 3.9992e-06 | 0.0004495 | 1.2843e-06 | 0 | 2.1807e-07 | 1.5024e-06 | 2.0398e-07 | 3.8981e-06 | 5.6044e-06 | 1.3968e-06 | 0 | 2.3717e-07 | 1.634e-06 | 8.1592e-07 | 9.0955e-06 | 1.1545e-05 | 0.10844 | 0.00082641 | 0.0017945 | 0.11106 | 3.8032e-05 | 4.1861e-07 | 0 | 3.8451e-05 | 1.7394e-05 | 8.4953e-09 | 1.5622e-07 | 1.7559e-05 | 0.0002174 | 2.3928e-06 | 0 | 0.00021979 | 2.7022e-06 | 3.6948e-05 | 0.00014316 | 1.6486e-06 | 0.00040425 | 0.00031722 | 3.4916e-06 | 0 | 0.00032071 | 2.7022e-06 | 3.6948e-05 | 0.00014316 | 1.6486e-06 | 0.00050518 | 0.0044054 | 1.9232e-05 | 0.00019955 | 0.0046242 | 1.0731e-06 | 8.178e-09 | 1.7758e-08 | 1.099e-06 | 0.011723 | 66.1091 | 1.698 | 16333.8988 | 74.2979 | 680.0999
Los Angeles (SC) | 2015 | LHD2 | 1978 | Aggregate | Diesel | 1.0313 | 18.2808 | 12.9729 | 0.00011056 | 2.9514e-06 | 0 | 0.00011351 | 2.8163e-06 | 1.446e-07 | 0 | 2.9609e-06 | 6.0453e-08 | 7.7017e-07 | 3.7916e-06 | 2.9437e-06 | 1.5113e-07 | 0 | 3.0948e-06 | 2.4181e-07 | 1.7971e-06 | 5.1337e-06 | 0.011623 | 0.00021236 | 0 | 0.011835 | 1.7355e-07 | 5.7958e-09 | 0 | 1.7935e-07 | 1.827e-06 | 3.338e-08 | 0 | 1.8604e-06 | 3.7365e-06 | 1.2478e-07 | 0 | 3.8613e-06 | 0 | 0 | 0 | 0 | 3.8613e-06 | 4.2538e-06 | 1.4205e-07 | 0 | 4.3958e-06 | 0 | 0 | 0 | 0 | 4.3958e-06 | 2.1517e-05 | 1.0342e-06 | 0 | 2.2551e-05 | 1.0988e-07 | 2.0075e-09 | 0 | 1.1189e-07 | 0.0010548 | 84.4962 | 3.8214 | 8809.9934 | 3.2722 | 16.7863
Los Angeles (SC) | 2015 | LHD2 | 1979 | Aggregate | Gasoline | 10.3133 | 186.7701 | 153.6534 | 0.0008902 | 4.2974e-07 | 7.2199e-06 | 0.00089785 | 2.5925e-06 | 0 | 4.3091e-07 | 3.0234e-06 | 4.1176e-07 | 7.8687e-06 | 1.1304e-05 | 2.8196e-06 | 0 | 4.6865e-07 | 3.2883e-06 | 1.647e-06 | 1.836e-05 | 2.3296e-05 | 0.21879 | 0.001633 | 0.0035413 | 0.22396 | 7.6401e-05 | 8.2781e-07 | 0 | 7.7229e-05 | 3.4885e-05 | 1.684e-08 | 2.8293e-07 | 3.5185e-05 | 0.00043638 | 4.7281e-06 | 0 | 0.0004411 | 5.2877e-06 | 7.2695e-05 | 0.00028128 | 3.2275e-06 | 0.00080359 | 0.00063676 | 6.8993e-06 | 0 | 0.00064366 | 5.2877e-06 | 7.2695e-05 | 0.00028128 | 3.2275e-06 | 0.0010061 | 0.008832 | 3.8002e-05 | 0.00039142 | 0.0092615 | 2.1651e-06 | 1.616e-08 | 3.5044e-08 | 2.2163e-06 | 0.02364 | 65.4161 | 1.6973 | 16317.6224 | 73.3064 | 674.7757
Los Angeles (SC) | 2015 | LHD2 | 1980 | Aggregate | Gasoline | 3.094 | 57.2467 | 46.096 | 0.00027016 | 1.2892e-07 | 2.2048e-06 | 0.0002725 | 7.9463e-07 | 0 | 1.2927e-07 | 9.239e-07 | 1.2621e-07 | 2.4118e-06 | 3.4619e-06 | 8.6423e-07 | 0 | 1.406e-07 | 1.0048e-06 | 5.0483e-07 | 5.6276e-06 | 7.1372e-06 | 0.067025 | 0.00048989 | 0.0010608 | 0.068576 | 2.3295e-05 | 2.4855e-07 | 0 | 2.3544e-05 | 1.0619e-05 | 5.0672e-09 | 8.666e-08 | 1.071e-05 | 0.00013294 | 1.4184e-06 | 0 | 0.00013436 | 1.5183e-06 | 1.9448e-05 | 7.7101e-05 | 7.761e-07 | 0.0002332 | 0.00019399 | 2.0698e-06 | 0 | 0.00019606 | 1.5183e-06 | 1.9448e-05 | 7.7101e-05 | 7.761e-07 | 0.0002949 | 0.0026868 | 1.1401e-05 | 0.00011645 | 0.0028147 | 6.6327e-07 | 4.8479e-09 | 1.0498e-08 | 6.7861e-07 | 0.0072384 | 64.7735 | 1.6966 | 16300.7788 | 70.0997 | 669.0596
Los Angeles (SC) | 2015 | LHD2 | 1980 | Aggregate | Diesel | 5.0627 | 93.6625 | 63.682 | 0.00056647 | 1.4488e-05 | 0 | 0.00058096 | 1.443e-05 | 7.098e-07 | 0 | 1.514e-05 | 3.0974e-07 | 3.946e-06 | 1.9395e-05 | 1.5082e-05 | 7.4189e-07 | 0 | 1.5824e-05 | 1.2389e-06 | 9.2074e-06 | 2.627e-05 | 0.059551 | 0.0010424 | 0 | 0.060594 | 8.8921e-07 | 2.8451e-08 | 0 | 9.1767e-07 | 9.3606e-06 | 1.6386e-07 | 0 | 9.5245e-06 | 1.9144e-05 | 6.1253e-07 | 0 | 1.9757e-05 | 0 | 0 | 0 | 0 | 1.9757e-05 | 2.1794e-05 | 6.9732e-07 | 0 | 2.2492e-05 | 0 | 0 | 0 | 0 | 2.2492e-05 | 0.00011024 | 5.077e-06 | 0 | 0.00011532 | 5.6297e-07 | 9.8547e-09 | 0 | 5.7283e-07 | 0.0054003 | 84.4041 | 3.8167 | 8803.3692 | 3.2677 | 16.7541
Los Angeles (SC) | 2015 | LHD2 | 1981 | Aggregate | Gasoline | 40.0497 | 757.1977 | 596.6806 | 0.0035283 | 1.6688e-06 | 3.2168e-05 | 0.0035621 | 1.0511e-05 | 0 | 1.6733e-06 | 1.2184e-05 | 1.6693e-06 | 3.1901e-05 | 4.5754e-05 | 1.1431e-05 | 0 | 1.8199e-06 | 1.3251e-05 | 6.6773e-06 | 7.4436e-05 | 9.4364e-05 | 0.88602 | 0.0063413 | 0.013715 | 0.90607 | 0.00030493 | 3.2227e-06 | 0 | 0.00030815 | 0.00013917 | 6.5825e-08 | 1.2689e-06 | 0.00014051 | 0.0017373 | 1.8361e-05 | 0 | 0.0017556 | 1.9229e-05 | 0.00025032 | 0.00098134 | 9.7974e-06 | 0.0030163 | 0.002535 | 2.6792e-05 | 0 | 0.0025618 | 1.9229e-05 | 0.00025032 | 0.00098134 | 9.7974e-06 | 0.0038225 | 0.035268 | 0.00014757 | 0.0014968 | 0.036913 | 8.7679e-06 | 6.2752e-08 | 1.3572e-07 | 8.9663e-06 | 0.095639 | 64.0158 | 1.6958 | 16283.267 | 68.6955 | 663.3645
Los Angeles (SC) | 2015 | LHD2 | 1982 | Aggregate | Gasoline | 32.7598 | 632.99 | 488.0729 | 0.002927 | 1.365e-06 | 2.3784e-05 | 0.0029522 | 8.7864e-06 | 0 | 1.3688e-06 | 1.0155e-05 | 1.3955e-06 | 2.6668e-05 | 3.8219e-05 | 9.556e-06 | 0 | 1.4887e-06 | 1.1045e-05 | 5.582e-06 | 6.2226e-05 | 7.8852e-05 | 0.74027 | 0.005187 | 0.011203 | 0.75666 | 0.00025294 | 2.6393e-06 | 0 | 0.00025558 | 0.00011576 | 5.3985e-08 | 9.406e-07 | 0.00011675 | 0.0014393 | 1.5019e-05 | 0 | 0.0014544 | 1.5349e-05 | 0.00020256 | 0.00078864 | 7.7906e-06 | 0.0024687 | 0.0021003 | 2.1915e-05 | 0 | 0.0021222 | 1.5349e-05 | 0.00020256 | 0.00078864 | 7.7906e-06 | 0.0031365 | 0.029262 | 0.00012071 | 0.0012142 | 0.030597 | 7.3256e-06 | 5.133e-08 | 1.1086e-07 | 7.4878e-06 | 0.079868 | 63.465 | 1.6951 | 16266.4396 | 67.4279 | 657.7635
Los Angeles (SC) | 2015 | LHD2 | 1982 | Aggregate | Diesel | 2.0862 | 40.3052 | 26.2414 | 0.00024376 | 5.97e-06 | 0 | 0.00024973 | 6.2094e-06 | 2.9249e-07 | 0 | 6.5019e-06 | 1.3329e-07 | 1.6981e-06 | 8.3333e-06 | 6.4902e-06 | 3.0571e-07 | 0 | 6.7959e-06 | 5.3315e-07 | 3.9622e-06 | 1.1291e-05 | 0.025626 | 0.00042955 | 0 | 0.026056 | 3.8265e-07 | 1.1724e-08 | 0 | 3.9437e-07 | 4.0281e-06 | 6.752e-08 | 0 | 4.0956e-06 | 8.2382e-06 | 2.524e-07 | 0 | 8.4906e-06 | 0 | 0 | 0 | 0 | 8.4906e-06 | 9.3787e-06 | 2.8735e-07 | 0 | 9.666e-06 | 0 | 0 | 0 | 0 | 9.666e-06 | 4.744e-05 | 2.0921e-06 | 0 | 4.9532e-05 | 2.4226e-07 | 4.0608e-09 | 0 | 2.4632e-07 | 0.0023222 | 84.3149 | 3.8121 | 8796.9447 | 3.2634 | 16.7228
Los Angeles (SC) | 2015 | LHD2 | 1983 | Aggregate | Gasoline | 32.0418 | 632.8336 | 477.3758 | 0.0029676 | 1.3351e-06 | 1.5951e-05 | 0.0029849 | 8.7843e-06 | 0 | 1.3388e-06 | 1.0123e-05 | 1.3952e-06 | 2.6661e-05 | 3.818e-05 | 9.5537e-06 | 0 | 1.456e-06 | 1.101e-05 | 5.5806e-06 | 6.221e-05 | 7.88e-05 | 0.73972 | 0.0050734 | 0.010943 | 0.75574 | 0.00025101 | 2.5846e-06 | 0 | 0.00025359 | 0.00011696 | 5.2622e-08 | 6.2868e-07 | 0.00011765 | 0.0014266 | 1.469e-05 | 0 | 0.0014413 | 1.4676e-05 | 0.00019474 | 0.00075807 | 7.4226e-06 | 0.0024162 | 0.0020817 | 2.1435e-05 | 0 | 0.0021031 | 1.4676e-05 | 0.00019474 | 0.00075807 | 7.4226e-06 | 0.0030781 | 0.029055 | 0.00011807 | 0.001179 | 0.030352 | 7.3201e-06 | 5.0205e-08 | 1.0829e-07 | 7.4786e-06 | 0.07977 | 64.1841 | 1.6944 | 16250.552 | 66.1872 | 652.6596
Los Angeles (SC) | 2015 | LHD2 | 1983 | Aggregate | Diesel | 11.282 | 222.7998 | 141.9134 | 0.0013475 | 3.2286e-05 | 0 | 0.0013798 | 3.4325e-05 | 1.5818e-06 | 0 | 3.5906e-05 | 7.3678e-07 | 9.3866e-06 | 4.603e-05 | 3.5877e-05 | 1.6533e-06 | 0 | 3.753e-05 | 2.9471e-06 | 2.1902e-05 | 6.2379e-05 | 0.14166 | 0.002323 | 0 | 0.14398 | 2.1152e-06 | 6.3402e-08 | 0 | 2.1786e-06 | 2.2267e-05 | 3.6515e-07 | 0 | 2.2632e-05 | 4.5539e-05 | 1.365e-06 | 0 | 4.6904e-05 | 0 | 0 | 0 | 0 | 4.6904e-05 | 5.1844e-05 | 1.554e-06 | 0 | 5.3398e-05 | 0 | 0 | 0 | 0 | 5.3398e-05 | 0.00026224 | 1.1314e-05 | 0 | 0.00027355 | 1.3392e-06 | 2.1961e-08 | 0 | 1.3611e-06 | 0.012832 | 84.2712 | 3.8099 | 8793.8012 | 3.2613 | 16.7075
Los Angeles (SC) | 2015 | LHD2 | 1984 | Aggregate | Gasoline | 51.739 | 1044.6879 | 770.8344 | 0.0049193 | 2.1559e-06 | 0 | 0.0049214 | 1.4501e-05 | 0 | 2.1617e-06 | 1.6663e-05 | 2.3031e-06 | 4.4013e-05 | 6.2979e-05 | 1.5771e-05 | 0 | 2.3511e-06 | 1.8122e-05 | 9.2126e-06 | 0.0001027 | 0.00013003 | 1.2149 | 0.0081921 | 0.027151 | 1.2502 | 0.00031079 | 4.2433e-06 | 6.1516e-05 | 0.00037655 | 0.00019396 | 8.5002e-08 | 0 | 0.00019404 | 0.0017373 | 2.372e-05 | 0.00044178 | 0.0022028 | 2.3171e-05 | 0.00030695 | 0.001211 | 1.1645e-05 | 0.0037555 | 0.002535 | 3.4612e-05 | 0.0004837 | 0.0030533 | 2.3171e-05 | 0.00030695 | 0.001211 | 1.1645e-05 | 0.0046061 | 0.045699 | 0.00019065 | 0.006949 | 0.052839 | 1.2022e-05 | 8.1068e-08 | 2.6868e-07 | 1.2372e-05 | 0.13197 | 64.105 | 1.6938 | 16285.0435 | 59.9974 | 688.2661
Los Angeles (SC) | 2015 | LHD2 | 1984 | Aggregate | Diesel | 31.7207 | 640.4236 | 399.0062 | 0.0038733 | 9.0775e-05 | 0 | 0.003964 | 9.8664e-05 | 4.4473e-06 | 0 | 0.00010311 | 2.1178e-06 | 2.6981e-05 | 0.00013221 | 0.00010313 | 4.6484e-06 | 0 | 0.00010777 | 8.4714e-06 | 6.2956e-05 | 0.0001792 | 0.40719 | 0.0065315 | 0 | 0.41372 | 6.0801e-06 | 1.7826e-07 | 0 | 6.2583e-06 | 6.4004e-05 | 1.0267e-06 | 0 | 6.5031e-05 | 0.0001309 | 3.8379e-06 | 0 | 0.00013474 | 0 | 0 | 0 | 0 | 0.00013474 | 0.00014902 | 4.3692e-06 | 0 | 0.00015339 | 0 | 0 | 0 | 0 | 0.00015339 | 0.00075378 | 3.181e-05 | 0 | 0.00078559 | 3.8494e-06 | 6.1746e-08 | 0 | 3.9111e-06 | 0.036872 | 84.2281 | 3.8077 | 8790.7005 | 3.2592 | 16.6924
Los Angeles (SC) | 2015 | LHD2 | 1985 | Aggregate | Gasoline | 87.8514 | 1813.847 | 1308.8546 | 0.0085514 | 3.6606e-06 | 0 | 0.0085551 | 2.5178e-05 | 0 | 3.6706e-06 | 2.8848e-05 | 3.9988e-06 | 7.6418e-05 | 0.00010927 | 2.7383e-05 | 0 | 3.9921e-06 | 3.1375e-05 | 1.5995e-05 | 0.00017831 | 0.00022568 | 2.1085 | 0.01391 | 0.04598 | 2.1684 | 0.00053624 | 7.2163e-06 | 0.00010383 | 0.00064728 | 0.00033705 | 1.4428e-07 | 0 | 0.00033719 | 0.0029928 | 4.0275e-05 | 0.00074447 | 0.0037776 | 3.8326e-05 | 0.00050674 | 0.0021329 | 1.9001e-05 | 0.0064746 | 0.0043671 | 5.877e-05 | 0.0008151 | 0.005241 | 3.8326e-05 | 0.00050674 | 0.0021329 | 1.9001e-05 | 0.007938 | 0.078898 | 0.00032371 | 0.011735 | 0.090957 | 2.0866e-05 | 1.3765e-07 | 4.5501e-07 | 2.1458e-05 | 0.22888 | 64.1816 | 1.6931 | 16267.897 | 59.552 | 682.3724
Los Angeles (SC) | 2015 | LHD2 | 1985 | Aggregate | Diesel | 20.9322 | 432.1387 | 263.3005 | 0.0026136 | 5.9902e-05 | 0 | 0.0026735 | 6.6576e-05 | 2.9347e-06 | 0 | 6.951e-05 | 1.4291e-06 | 1.8206e-05 | 8.9145e-05 | 6.9586e-05 | 3.0674e-06 | 0 | 7.2653e-05 | 5.7162e-06 | 4.2481e-05 | 0.00012085 | 0.27476 | 0.00431 | 0 | 0.27907 | 4.1026e-06 | 1.1763e-07 | 0 | 4.2203e-06 | 4.3188e-05 | 6.7748e-07 | 0 | 4.3865e-05 | 8.8328e-05 | 2.5326e-06 | 0 | 9.086e-05 | 0 | 0 | 0 | 0 | 9.086e-05 | 0.00010055 | 2.8832e-06 | 0 | 0.00010344 | 0 | 0 | 0 | 0 | 0.00010344 | 0.00050863 | 2.0991e-05 | 0 | 0.00052962 | 2.5974e-06 | 4.0745e-08 | 0 | 2.6382e-06 | 0.024871 | 84.1855 | 3.8055 | 8787.6403 | 3.2572 | 16.6775
Los Angeles (SC) | 2015 | LHD2 | 1986 | Aggregate | Gasoline | 145.8854 | 3080.6631 | 2173.475 | 0.013711 | 6.0788e-06 | 0 | 0.013717 | 4.2762e-05 | 0 | 6.0953e-06 | 4.8857e-05 | 6.7917e-06 | 0.00012979 | 0.00018544 | 4.6508e-05 | 0 | 6.6292e-06 | 5.3137e-05 | 2.7167e-05 | 0.00030284 | 0.00038315 | 3.5799 | 0.023099 | 0.076157 | 3.6792 | 0.00090575 | 1.2001e-05 | 0.00017149 | 0.0010892 | 0.00054991 | 2.438e-07 | 0 | 0.00055016 | 0.0050478 | 6.6881e-05 | 0.0012278 | 0.0063425 | 6.1914e-05 | 0.0021292 | 0.025209 | 3.0099e-05 | 0.033773 | 0.0073658 | 9.7593e-05 | 0.0013443 | 0.0088077 | 6.1914e-05 | 0.0021292 | 0.025209 | 3.0099e-05 | 0.036238 | 0.13331 | 0.00053755 | 0.01938 | 0.15322 | 3.5426e-05 | 2.2858e-07 | 7.5363e-07 | 3.6408e-05 | 0.38835 | 60.5914 | 1.6924 | 16251.4843 | 160.0692 | 676.8176
Los Angeles (SC) | 2015 | LHD2 | 1986 | Aggregate | Diesel | 84.2352 | 1778.6179 | 1059.573 | 0.010757 | 0.00024106 | 0 | 0.010998 | 0.00027401 | 1.181e-05 | 0 | 0.00028582 | 5.8818e-06 | 7.4934e-05 | 0.00036664 | 0.0002864 | 1.2344e-05 | 0 | 0.00029875 | 2.3527e-05 | 0.00017485 | 0.00049712 | 1.1309 | 0.017344 | 0 | 1.1482 | 1.6886e-05 | 4.7338e-07 | 0 | 1.7359e-05 | 0.00017776 | 2.7263e-06 | 0 | 0.00018048 | 0.00036354 | 1.0192e-05 | 0 | 0.00037373 | 0 | 0 | 0 | 0 | 0.00037373 | 0.00041387 | 1.1602e-05 | 0 | 0.00042547 | 0 | 0 | 0 | 0 | 0.00042547 | 0.0020934 | 8.4473e-05 | 0 | 0.0021779 | 1.0691e-05 | 1.6397e-07 | 0 | 1.0855e-05 | 0.10233 | 84.1435 | 3.8034 | 8784.618 | 3.2552 | 16.6628
Los Angeles (SC) | 2015 | LHD2 | 1987 | Aggregate | Gasoline | 170.1517 | 3675.8134 | 2535.0072 | 0.016674 | 7.0899e-06 | 0 | 0.016681 | 5.1023e-05 | 0 | 7.1092e-06 | 5.8133e-05 | 8.1038e-06 | 0.00015486 | 0.0002211 | 5.5493e-05 | 0 | 7.7319e-06 | 6.3224e-05 | 3.2415e-05 | 0.00036135 | 0.00045699 | 4.27 | 0.026941 | 0.088615 | 4.3856 | 0.0010752 | 1.4016e-05 | 0.00019916 | 0.0012884 | 0.0006649 | 2.8272e-07 | 0 | 0.00066518 | 0.005984 | 7.8006e-05 | 0.001424 | 0.007486 | 7.1279e-05 | 0.0025268 | 0.028776 | 3.4311e-05 | 0.038894 | 0.0087318 | 0.00011383 | 0.0015591 | 0.010405 | 7.1279e-05 | 0.0025268 | 0.028776 | 3.4311e-05 | 0.041813 | 0.15823 | 0.00062697 | 0.022488 | 0.18134 | 4.2255e-05 | 2.666e-07 | 8.7691e-07 | 4.3399e-05 | 0.46291 | 61.7518 | 1.6918 | 16235.3241 | 154.7896 | 671.323
Los Angeles (SC) | 2015 | LHD2 | 1987 | Aggregate | Diesel | 103.5016 | 2235.736 | 1301.9193 | 0.013778 | 0.00029619 | 0 | 0.014074 | 0.00039084 | 8.577e-06 | 0 | 0.00039942 | 7.3934e-06 | 9.4192e-05 | 0.000501 | 0.00040851 | 8.9648e-06 | 0 | 0.00041748 | 2.9574e-05 | 0.00021978 | 0.00066683 | 1.4215 | 0.021312 | 0 | 1.4428 | 2.6656e-05 | 5.8165e-07 | 0 | 2.7238e-05 | 0.00022344 | 3.3499e-06 | 0 | 0.00022679 | 0.00057389 | 1.2523e-05 | 0 | 0.00058641 | 0 | 0 | 0 | 0 | 0.00058641 | 0.00065333 | 1.4256e-05 | 0 | 0.00066759 | 0 | 0 | 0 | 0 | 0.00066759 | 0.0033075 | 0.00010379 | 0 | 0.0034113 | 1.3438e-05 | 2.0147e-07 | 0 | 1.364e-05 | 0.12859 | 85.6613 | 4.0587 | 8781.6319 | 4.0633 | 20.7629
Los Angeles (SC) | 2015 | LHD2 | 1988 | Aggregate | Gasoline | 92.1177 | 2036.387 | 1372.4167 | 0.0034146 | 3.8384e-06 | 0.00086424 | 0.0042827 | 2.2828e-05 | 0 | 3.8488e-06 | 2.6677e-05 | 4.4895e-06 | 8.5794e-05 | 0.00011696 | 2.4828e-05 | 0 | 4.186e-06 | 2.9014e-05 | 1.7958e-05 | 0.00020019 | 0.00024716 | 2.2436 | 0.014585 | 0.034067 | 2.2923 | 0.00015622 | 9.2444e-06 | 3.7287e-05 | 0.00020275 | 0.00017186 | 1.9319e-07 | 4.3497e-05 | 0.00021555 | 0.00071367 | 4.2231e-05 | 0.00021884 | 0.00097474 | 3.7561e-05 | 0.0013533 | 0.015243 | 1.7589e-05 | 0.017626 | 0.0010414 | 6.1624e-05 | 0.00023961 | 0.0013426 | 3.7561e-05 | 0.0013533 | 0.015243 | 1.7589e-05 | 0.017994 | 0.017799 | 0.00033943 | 0.0045696 | 0.022708 | 2.2203e-05 | 1.4434e-07 | 3.3712e-07 | 2.2684e-05 | 0.24196 | 28.6181 | 1.6516 | 15317.7474 | 120.2406 | 151.7394
Los Angeles (SC) | 2015 | LHD2 | 1988 | Aggregate | Diesel | 133.0107 | 2940.0885 | 1673.1076 | 0.018118 | 0.00038064 | 0 | 0.018499 | 0.00051397 | 1.1022e-05 | 0 | 0.00052499 | 9.7227e-06 | 0.00012387 | 0.00065858 | 0.00053721 | 1.1521e-05 | 0 | 0.00054873 | 3.8891e-05 | 0.00028902 | 0.00087664 | 1.8693 | 0.027388 | 0 | 1.8967 | 3.5054e-05 | 7.4748e-07 | 0 | 3.5801e-05 | 0.00029383 | 4.305e-06 | 0 | 0.00029814 | 0.00075469 | 1.6093e-05 | 0 | 0.00077078 | 0 | 0 | 0 | 0 | 0.00077078 | 0.00085916 | 1.8321e-05 | 0 | 0.00087748 | 0 | 0 | 0 | 0 | 0.00087748 | 0.0043495 | 0.00013339 | 0 | 0.0044829 | 1.7672e-05 | 2.5891e-07 | 0 | 1.7931e-05 | 0.16904 | 85.6202 | 4.0574 | 8778.6792 | 4.0613 | 20.7485
Los Angeles (SC) | 2015 | LHD2 | 1989 | Aggregate | Gasoline | 149.4494 | 3381.7257 | 2226.5734 | 0.0056658 | 6.2273e-06 | 0.0014041 | 0.0070761 | 3.791e-05 | 0 | 6.2442e-06 | 4.4154e-05 | 7.4554e-06 | 0.00014247 | 0.00019408 | 4.123e-05 | 0 | 6.7912e-06 | 4.8022e-05 | 2.9822e-05 | 0.00033244 | 0.00041028 | 3.7257 | 0.023663 | 0.055129 | 3.8045 | 0.00025828 | 1.5022e-05 | 5.9912e-05 | 0.00033322 | 0.0002856 | 3.139e-07 | 7.0776e-05 | 0.00035669 | 0.001178 | 6.8515e-05 | 0.00035106 | 0.0015976 | 5.9745e-05 | 0.002172 | 0.024053 | 2.7419e-05 | 0.027909 | 0.0017189 | 9.9977e-05 | 0.00038436 | 0.0022032 | 5.9745e-05 | 0.002172 | 0.024053 | 2.7419e-05 | 0.028515 | 0.029478 | 0.00055068 | 0.0073342 | 0.037363 | 3.6869e-05 | 2.3417e-07 | 5.4555e-07 | 3.7649e-05 | 0.40158 | 28.4737 | 1.6509 | 15309.0651 | 114.7422 | 150.3457
Los Angeles (SC) | 2015 | LHD2 | 1989 | Aggregate | Diesel | 211.6271 | 4788.1974 | 2662.0027 | 0.029507 | 0.00060561 | 0 | 0.030113 | 0.00083705 | 1.7537e-05 | 0 | 0.00085459 | 1.5834e-05 | 0.00020173 | 0.0010721 | 0.0008749 | 1.833e-05 | 0 | 0.00089323 | 6.3337e-05 | 0.0004707 | 0.0014273 | 3.0444 | 0.043575 | 0 | 3.0879 | 5.7088e-05 | 1.1893e-06 | 0 | 5.8278e-05 | 0.00047853 | 6.8494e-06 | 0 | 0.00048538 | 0.0012291 | 2.5605e-05 | 0 | 0.0012547 | 0 | 0 | 0 | 0 | 0.0012547 | 0.0013992 | 2.9149e-05 | 0 | 0.0014284 | 0 | 0 | 0 | 0 | 0.0014284 | 0.0070836 | 0.00021222 | 0 | 0.0072958 | 2.878e-05 | 4.1194e-07 | 0 | 2.9192e-05 | 0.27521 | 85.5796 | 4.0562 | 8775.7576 | 4.0593 | 20.7343
Los Angeles (SC) | 2015 | LHD2 | 1990 | Aggregate | Gasoline | 232.4418 | 5385.4621 | 3463.0361 | 0.0090074 | 9.6854e-06 | 0.0021549 | 0.011172 | 6.0372e-05 | 0 | 9.7118e-06 | 7.0084e-05 | 1.1873e-05 | 0.00022689 | 0.00030885 | 6.566e-05 | 0 | 1.0562e-05 | 7.6223e-05 | 4.7492e-05 | 0.00052941 | 0.00065313 | 5.9331 | 0.036804 | 0.08566 | 6.0555 | 0.00040955 | 2.3398e-05 | 9.2887e-05 | 0.00052584 | 0.00045523 | 4.8949e-07 | 0.00010891 | 0.00056463 | 0.0018652 | 0.00010656 | 0.0005435 | 0.0025153 | 9.1922e-05 | 0.0033342 | 0.035981 | 4.195e-05 | 0.041964 | 0.0027218 | 0.0001555 | 0.00059506 | 0.0034723 | 9.1922e-05 | 0.0033342 | 0.035981 | 4.195e-05 | 0.042921 | 0.046824 | 0.00085649 | 0.01136 | 0.05904 | 5.8712e-05 | 3.642e-07 | 8.4768e-07 | 5.9924e-05 | 0.63918 | 28.2291 | 1.6503 | 15300.8466 | 108.4513 | 149.1789
Los Angeles (SC) | 2015 | LHD2 | 1990 | Aggregate | Diesel | 275.1573 | 6374.5041 | 3461.1327 | 0.039283 | 0.00078742 | 0 | 0.040071 | 0.0011144 | 2.2802e-05 | 0 | 0.0011372 | 2.108e-05 | 0.00026856 | 0.0014268 | 0.0011647 | 2.3833e-05 | 0 | 0.0011886 | 8.432e-05 | 0.00062664 | 0.0018995 | 4.053 | 0.056656 | 0 | 4.1096 | 7.6001e-05 | 1.5463e-06 | 0 | 7.7548e-05 | 0.00063707 | 8.9056e-06 | 0 | 0.00064597 | 0.0016363 | 3.3291e-05 | 0 | 0.0016696 | 0 | 0 | 0 | 0 | 0.0016696 | 0.0018628 | 3.79e-05 | 0 | 0.0019007 | 0 | 0 | 0 | 0 | 0.0019007 | 0.0094304 | 0.00027593 | 0 | 0.0097063 | 3.8315e-05 | 5.3561e-07 | 0 | 3.8851e-05 | 0.36626 | 85.5394 | 4.055 | 8772.865 | 4.0574 | 20.7202
Los Angeles (SC) | 2015 | LHD2 | 1991 | Aggregate | Gasoline | 187.1466 | 4441.2761 | 2788.2051 | 0.013045 | 7.8214e-06 | 0.0010782 | 0.014131 | 2.7881e-05 | 0 | 2.5818e-06 | 3.0463e-05 | 9.7913e-06 | 0.00018711 | 0.00022737 | 3.0323e-05 | 0 | 2.808e-06 | 3.3131e-05 | 3.9165e-05 | 0.0004366 | 0.00050889 | 4.9102 | 0.029644 | 0.08926 | 5.0291 | 0.00037226 | 1.8476e-05 | 0.00013802 | 0.00052876 | 0.00057922 | 3.4728e-07 | 4.7876e-05 | 0.00062745 | 0.001749 | 8.6807e-05 | 0.00083308 | 0.0026689 | 5.2965e-05 | 0.0014559 | 0.011093 | 2.3081e-05 | 0.015294 | 0.0025521 | 0.00012667 | 0.00091212 | 0.0035909 | 5.2965e-05 | 0.0014559 | 0.011093 | 2.3081e-05 | 0.016216 | 0.048987 | 0.00069427 | 0.02111 | 0.070791 | 4.8591e-05 | 2.9335e-07 | 8.833e-07 | 4.9767e-05 | 0.53084 | 43.2969 | 1.5592 | 15408.8796 | 49.685 | 216.8992
Los Angeles (SC) | 2015 | LHD2 | 1991 | Aggregate | Diesel | 125.6479 | 2981.5201 | 1580.4927 | 0.032442 | 0.00035957 | 0 | 0.032801 | 0.0001394 | 6.1017e-06 | 0 | 0.0001455 | 9.8597e-06 | 0.00012561 | 0.00028097 | 0.0001457 | 6.3776e-06 | 0 | 0.00015208 | 3.9439e-05 | 0.0002931 | 0.00048461 | 1.8957 | 0.027637 | 0 | 1.9233 | 4.5686e-05 | 7.0611e-07 | 0 | 4.6392e-05 | 0.00029797 | 4.3441e-06 | 0 | 0.00030232 | 0.00098359 | 1.5202e-05 | 0 | 0.00099879 | 0 | 0 | 0 | 0 | 0.00099879 | 0.0011198 | 1.7307e-05 | 0 | 0.0011371 | 0 | 0 | 0 | 0 | 0.0011371 | 0.0047193 | 0.000126 | 0 | 0.0048453 | 1.7921e-05 | 2.6126e-07 | 0 | 1.8182e-05 | 0.17141 | 149.7056 | 2.2118 | 8778.0538 | 5.1896 | 22.1143
Los Angeles (SC) | 2015 | LHD2 | 1992 | Aggregate | Gasoline | 156.4964 | 3805.5138 | 2331.5632 | 0.011221 | 6.5405e-06 | 0.00090116 | 0.012128 | 2.389e-05 | 0 | 2.159e-06 | 2.6049e-05 | 8.3897e-06 | 0.00016033 | 0.00019477 | 2.5982e-05 | 0 | 2.3481e-06 | 2.8331e-05 | 3.3559e-05 | 0.0003741 | 0.00043599 | 4.2069 | 0.024789 | 0.074467 | 4.3062 | 0.00031808 | 1.5471e-05 | 0.00011568 | 0.00044924 | 0.00049796 | 2.9026e-07 | 3.9993e-05 | 0.00053824 | 0.0014924 | 7.259e-05 | 0.00069734 | 0.0022624 | 4.268e-05 | 0.0011268 | 0.0089709 | 1.8066e-05 | 0.012421 | 0.0021778 | 0.00010592 | 0.0007635 | 0.0030472 | 4.268e-05 | 0.0011268 | 0.0089709 | 1.8066e-05 | 0.013206 | 0.041738 | 0.00058056 | 0.017541 | 0.05986 | 4.1631e-05 | 2.453e-07 | 7.3691e-07 | 4.2613e-05 | 0.45453 | 43.3682 | 1.559 | 15398.0503 | 47.2209 | 214.0468
Los Angeles (SC) | 2015 | LHD2 | 1992 | Aggregate | Diesel | 137.5018 | 3343.288 | 1729.5992 | 0.03637 | 0.00039349 | 0 | 0.036763 | 0.00015617 | 6.6773e-06 | 0 | 0.00016284 | 1.1056e-05 | 0.00014085 | 0.00031475 | 0.00016323 | 6.9792e-06 | 0 | 0.00017021 | 4.4224e-05 | 0.00032866 | 0.00054309 | 2.1257 | 0.030244 | 0 | 2.1559 | 5.1148e-05 | 7.7272e-07 | 0 | 5.1921e-05 | 0.00033413 | 4.7539e-06 | 0 | 0.00033888 | 0.0011012 | 1.6636e-05 | 0 | 0.0011178 | 0 | 0 | 0 | 0 | 0.0011178 | 0.0012536 | 1.8939e-05 | 0 | 0.0012726 | 0 | 0 | 0 | 0 | 0.0012726 | 0.0052836 | 0.00013789 | 0 | 0.0054215 | 2.0095e-05 | 2.8591e-07 | 0 | 2.0381e-05 | 0.19214 | 149.6322 | 2.2105 | 8775.0172 | 5.1796 | 22.0663
Los Angeles (SC) | 2015 | LHD2 | 1993 | Aggregate | Gasoline | 232.8308 | 5803.8311 | 3468.8315 | 0.017117 | 9.7307e-06 | 0.0013438 | 0.018471 | 3.6435e-05 | 0 | 3.2121e-06 | 3.9647e-05 | 1.2795e-05 | 0.00024452 | 0.00029696 | 3.9626e-05 | 0 | 3.4934e-06 | 4.312e-05 | 5.1181e-05 | 0.00057054 | 0.00066484 | 6.4153 | 0.03688 | 0.11082 | 6.563 | 0.00048399 | 2.3043e-05 | 0.00017319 | 0.00068023 | 0.00075998 | 4.3203e-07 | 5.9661e-05 | 0.00082008 | 0.0022683 | 0.000108 | 0.0010428 | 0.0034191 | 6.1118e-05 | 0.0015579 | 0.012789 | 2.5275e-05 | 0.017852 | 0.0033099 | 0.00015759 | 0.0011418 | 0.0046093 | 6.1118e-05 | 0.0015579 | 0.012789 | 2.5275e-05 | 0.019042 | 0.063218 | 0.00086375 | 0.026105 | 0.090186 | 6.3485e-05 | 3.6496e-07 | 1.0966e-06 | 6.4946e-05 | 0.69275 | 43.307 | 1.5588 | 15387.726 | 44.6471 | 211.4524
Los Angeles (SC) | 2015 | LHD2 | 1993 | Aggregate | Diesel | 153.0528 | 3814.8038 | 1925.2115 | 0.041478 | 0.00043799 | 0 | 0.041916 | 0.00017782 | 7.4325e-06 | 0 | 0.00018525 | 1.2615e-05 | 0.00016072 | 0.00035859 | 0.00018586 | 7.7686e-06 | 0 | 0.00019363 | 5.0461e-05 | 0.00037501 | 0.0006191 | 2.4255 | 0.033664 | 0 | 2.4591 | 5.8156e-05 | 8.6011e-07 | 0 | 5.9016e-05 | 0.00038125 | 5.2916e-06 | 0 | 0.00038654 | 0.0012521 | 1.8518e-05 | 0 | 0.0012706 | 0 | 0 | 0 | 0 | 0.0012706 | 0.0014254 | 2.1081e-05 | 0 | 0.0014465 | 0 | 0 | 0 | 0 | 0.0014465 | 0.0060075 | 0.00015348 | 0 | 0.006161 | 2.293e-05 | 3.1825e-07 | 0 | 2.3248e-05 | 0.21917 | 149.5178 | 2.2084 | 8772.0033 | 5.1597 | 21.9768
Los Angeles (SC) | 2015 | LHD2 | 1994 | Aggregate | Gasoline | 464.805 | 11882.5923 | 6924.9021 | 0.035064 | 1.9426e-05 | 0.0026929 | 0.037777 | 7.4596e-05 | 0 | 6.4124e-06 | 8.1008e-05 | 2.6197e-05 | 0.00050062 | 0.00060782 | 8.1129e-05 | 0 | 6.974e-06 | 8.8103e-05 | 0.00010479 | 0.0011681 | 0.001361 | 13.1327 | 0.073624 | 0.22134 | 13.4277 | 0.00098834 | 4.6051e-05 | 0.00034877 | 0.0013832 | 0.0015573 | 8.6274e-07 | 0.0001196 | 0.0016778 | 0.0046271 | 0.0002156 | 0.0020978 | 0.0069405 | 0.00011584 | 0.0027745 | 0.024286 | 4.6158e-05 | 0.034163 | 0.0067518 | 0.0003146 | 0.0022968 | 0.0093632 | 0.00011584 | 0.0027745 | 0.024286 | 4.6158e-05 | 0.036586 | 0.12836 | 0.0017243 | 0.052151 | 0.18223 | 0.00012996 | 7.2857e-07 | 2.1904e-06 | 0.00013288 | 1.4173 | 43.2611 | 1.5586 | 15377.1854 | 41.8979 | 208.6876
Los Angeles (SC) | 2015 | LHD2 | 1994 | Aggregate | Diesel | 256.0503 | 6545.1903 | 3220.7909 | 0.071205 | 0.00073274 | 0 | 0.071937 | 0.00030575 | 6.7118e-06 | 0 | 0.00031246 | 2.1645e-05 | 0.00027575 | 0.00060986 | 0.00031957 | 7.0153e-06 | 0 | 0.00032659 | 8.6578e-05 | 0.00064342 | 0.0010566 | 4.1615 | 0.062681 | 0 | 4.2242 | 9.8837e-05 | 1.4389e-06 | 0 | 0.00010028 | 0.00065413 | 9.8525e-06 | 0 | 0.00066398 | 0.0021279 | 3.0979e-05 | 0 | 0.0021589 | 0 | 0 | 0 | 0 | 0.0021589 | 0.0024225 | 3.5268e-05 | 0 | 0.0024577 | 0 | 0 | 0 | 0 | 0.0024577 | 0.010188 | 0.00025677 | 0 | 0.010444 | 3.9341e-05 | 5.9256e-07 | 0 | 3.9934e-05 | 0.37647 | 149.5615 | 2.1967 | 8782.2361 | 5.1098 | 21.7142
Los Angeles (SC) | 2015 | LHD2 | 1995 | Aggregate | Gasoline | 494.0716 | 12960.3919 | 7360.93 | 0.021651 | 2.1925e-05 | 0.003984 | 0.025657 | 5.2309e-05 | 0 | 5.6478e-06 | 5.7957e-05 | 2.8573e-05 | 0.00054603 | 0.00063256 | 5.6891e-05 | 0 | 6.1425e-06 | 6.3033e-05 | 0.00011429 | 0.0012741 | 0.0014514 | 14.2058 | 0.07852 | 0.20228 | 14.4866 | 0.00059277 | 5.6087e-05 | 0.00039445 | 0.0010433 | 0.0011098 | 1.1239e-06 | 0.00020422 | 0.0013152 | 0.0026191 | 0.00024782 | 0.0022391 | 0.0051061 | 0.00010747 | 0.0025227 | 0.022463 | 4.2401e-05 | 0.030242 | 0.0038218 | 0.00036162 | 0.0024516 | 0.006635 | 0.00010747 | 0.0025227 | 0.022463 | 4.2401e-05 | 0.031771 | 0.072066 | 0.0019461 | 0.034595 | 0.10861 | 0.00014058 | 7.7702e-07 | 2.0017e-06 | 0.00014336 | 1.5291 | 26.9389 | 1.5239 | 15210.1715 | 33.3576 | 114.0324
Los Angeles (SC) | 2015 | LHD2 | 1995 | Aggregate | Diesel | 156.3061 | 4099.7831 | 1966.1346 | 0.044567 | 0.0004473 | 0 | 0.045014 | 0.00019031 | 4.0972e-06 | 0 | 0.00019441 | 1.3558e-05 | 0.00017273 | 0.00038069 | 0.00019892 | 4.2825e-06 | 0 | 0.0002032 | 5.4231e-05 | 0.00040303 | 0.00066046 | 2.6067 | 0.039037 | 0 | 2.6457 | 6.1368e-05 | 8.784e-07 | 0 | 6.2247e-05 | 0.00040973 | 6.1361e-06 | 0 | 0.00041587 | 0.0013212 | 1.8911e-05 | 0 | 0.0013401 | 0 | 0 | 0 | 0 | 0.0013401 | 0.0015041 | 2.1529e-05 | 0 | 0.0015257 | 0 | 0 | 0 | 0 | 0.0015257 | 0.0063255 | 0.00015675 | 0 | 0.0064823 | 2.4642e-05 | 3.6904e-07 | 0 | 2.5011e-05 | 0.23579 | 149.4088 | 2.1922 | 8781.4907 | 5.0639 | 21.5156
Los Angeles (SC) | 2015 | LHD2 | 1996 | Aggregate | Gasoline | 446.6432 | 12028.7581 | 6654.318 | 0.0046909 | 2.0974e-05 | 0.0045279 | 0.0092397 | 2.1575e-05 | 0 | 4.0492e-06 | 2.5624e-05 | 2.6519e-05 | 0.00050678 | 0.00055892 | 2.3465e-05 | 0 | 4.4039e-06 | 2.7869e-05 | 0.00010608 | 0.0011825 | 0.0013164 | 13.0771 | 0.071218 | 0.15365 | 13.302 | 5.6184e-05 | 6.0238e-05 | 0.00039636 | 0.00051278 | 0.00032025 | 1.4319e-06 | 0.00030912 | 0.0006308 | 0.00022469 | 0.0002409 | 0.0020364 | 0.002502 | 7.6581e-05 | 0.0018561 | 0.015793 | 3.1547e-05 | 0.020259 | 0.00032786 | 0.00035152 | 0.0022296 | 0.002909 | 7.6581e-05 | 0.0018561 | 0.015793 | 3.1547e-05 | 0.020666 | 0.0050793 | 0.0018617 | 0.012817 | 0.019758 | 0.00012941 | 7.0476e-07 | 1.5204e-06 | 0.00013163 | 1.4041 | 10.4526 | 1.4892 | 15048.1367 | 23.3786 | 22.3513
Los Angeles (SC) | 2015 | LHD2 | 1996 | Aggregate | Diesel | 219.3717 | 5907.4117 | 2759.42 | 0.064154 | 0.00062778 | 0 | 0.064782 | 0.00027203 | 5.7504e-06 | 0 | 0.00027778 | 1.9535e-05 | 0.00024888 | 0.0005462 | 0.00028433 | 6.0104e-06 | 0 | 0.00029034 | 7.8142e-05 | 0.00058072 | 0.00094921 | 3.756 | 0.055875 | 0 | 3.8119 | 8.7442e-05 | 1.2328e-06 | 0 | 8.8675e-05 | 0.00059039 | 8.7827e-06 | 0 | 0.00059917 | 0.0018826 | 2.6542e-05 | 0 | 0.0019091 | 0 | 0 | 0 | 0 | 0.0019091 | 0.0021432 | 3.0216e-05 | 0 | 0.0021734 | 0 | 0 | 0 | 0 | 0.0021734 | 0.0090132 | 0.00021999 | 0 | 0.0092331 | 3.5507e-05 | 5.2822e-07 | 0 | 3.6036e-05 | 0.33972 | 149.2265 | 2.1865 | 8780.6278 | 5.0064 | 21.2686
Los Angeles (SC) | 2015 | LHD2 | 1997 | Aggregate | Gasoline | 731.7246 | 20244.6263 | 10901.6067 | 0.0078088 | 3.4362e-05 | 0.0073469 | 0.01519 | 3.6311e-05 | 0 | 6.6337e-06 | 4.2945e-05 | 4.4632e-05 | 0.00085291 | 0.00094049 | 3.9492e-05 | 0 | 7.2147e-06 | 4.6707e-05 | 0.00017853 | 0.0019901 | 0.0022154 | 22.0089 | 0.11667 | 0.25174 | 22.3773 | 9.4653e-05 | 9.9211e-05 | 0.00064047 | 0.00083433 | 0.00053691 | 2.3626e-06 | 0.00050515 | 0.0010444 | 0.00037653 | 0.00039466 | 0.0032732 | 0.0040444 | 9.444e-05 | 0.0025044 | 0.01911 | 4.2129e-05 | 0.025795 | 0.00054943 | 0.00057588 | 0.0035838 | 0.0047091 | 9.444e-05 | 0.0025044 | 0.01911 | 4.2129e-05 | 0.02646 | 0.0084567 | 0.00305 | 0.021149 | 0.032656 | 0.0002178 | 1.1546e-06 | 2.4912e-06 | 0.00022144 | 2.362 | 10.2102 | 1.4891 | 15041.2911 | 17.7856 | 21.9503
Los Angeles (SC) | 2015 | LHD2 | 1997 | Aggregate | Diesel | 200.745 | 5553.4574 | 2525.1199 | 0.06024 | 0.00057447 | 0 | 0.060814 | 0.00025325 | 5.2621e-06 | 0 | 0.00025851 | 1.8365e-05 | 0.00023397 | 0.00051085 | 0.0002647 | 5.5e-06 | 0 | 0.0002702 | 7.346e-05 | 0.00054593 | 0.00088959 | 3.5309 | 0.051131 | 0 | 3.5821 | 8.1086e-05 | 1.1281e-06 | 0 | 8.2214e-05 | 0.00055501 | 8.037e-06 | 0 | 0.00056305 | 0.0017457 | 2.4288e-05 | 0 | 0.00177 | 0 | 0 | 0 | 0 | 0.00177 | 0.0019874 | 2.765e-05 | 0 | 0.002015 | 0 | 0 | 0 | 0 | 0.002015 | 0.0083581 | 0.00020131 | 0 | 0.0085594 | 3.338e-05 | 4.8337e-07 | 0 | 3.3863e-05 | 0.31924 | 149.0144 | 2.1798 | 8777.206 | 4.9375 | 20.9732
Los Angeles (SC) | 2015 | LHD2 | 1998 | Aggregate | Gasoline | 553.6121 | 15746.0336 | 8247.9949 | 0.0059848 | 2.5998e-05 | 0.005465 | 0.011476 | 2.8243e-05 | 0 | 5.019e-06 | 3.3262e-05 | 3.4714e-05 | 0.00066339 | 0.00073136 | 3.0716e-05 | 0 | 5.4586e-06 | 3.6175e-05 | 0.00013886 | 0.0015479 | 0.0017229 | 17.1181 | 0.088274 | 0.19032 | 17.3967 | 7.3437e-05 | 7.541e-05 | 0.00048119 | 0.00063003 | 0.00041514 | 1.8033e-06 | 0.00037908 | 0.00079603 | 0.00029078 | 0.00029859 | 0.0024478 | 0.0030372 | 2.3616e-05 | 0.0013198 | 0.0045032 | 2.0135e-05 | 0.008904 | 0.0004243 | 0.0004357 | 0.00268 | 0.00354 | 2.3616e-05 | 0.0013198 | 0.0045032 | 2.0135e-05 | 0.0094068 | 0.0064926 | 0.0023076 | 0.015973 | 0.024774 | 0.0001694 | 8.7354e-07 | 1.8834e-06 | 0.00017215 | 1.8363 | 9.9175 | 1.489 | 15034.2949 | 8.1294 | 21.4093
Los Angeles (SC) | 2015 | LHD2 | 1998 | Aggregate | Diesel | 161.7213 | 4599.2758 | 2034.2507 | 0.049821 | 0.0004628 | 0 | 0.050283 | 0.00020733 | 4.2392e-06 | 0 | 0.00021157 | 1.521e-05 | 0.00019377 | 0.00042054 | 0.0002167 | 4.4309e-06 | 0 | 0.00022113 | 6.0838e-05 | 0.00045213 | 0.0007341 | 2.9243 | 0.041191 | 0 | 2.9654 | 6.607e-05 | 9.0883e-07 | 0 | 6.6979e-05 | 0.00045965 | 6.4747e-06 | 0 | 0.00046613 | 0.0014224 | 1.9567e-05 | 0 | 0.001442 | 0 | 0 | 0 | 0 | 0.001442 | 0.0016194 | 2.2275e-05 | 0 | 0.0016416 | 0 | 0 | 0 | 0 | 0.0016416 | 0.0068103 | 0.00016218 | 0 | 0.0069725 | 2.7645e-05 | 3.894e-07 | 0 | 2.8034e-05 | 0.26429 | 148.7726 | 2.172 | 8773.7906 | 4.8571 | 20.6294
Los Angeles (SC) | 2015 | LHD2 | 1999 | Aggregate | Gasoline | 997.2633 | 29181.9306 | 14857.7372 | 0.010879 | 4.6832e-05 | 0.0096066 | 0.020533 | 5.2342e-05 | 0 | 9.041e-06 | 6.1383e-05 | 6.4335e-05 | 0.0012294 | 0.0013552 | 5.6926e-05 | 0 | 9.8329e-06 | 6.6759e-05 | 0.00025734 | 0.0028687 | 0.0031928 | 31.7244 | 0.15901 | 0.34286 | 32.2263 | 0.00013343 | 0.00013656 | 0.00085895 | 0.0011289 | 0.00076274 | 3.2833e-06 | 0.0006735 | 0.0014395 | 0.00052555 | 0.00053788 | 0.0043465 | 0.0054099 | 3.9853e-05 | 0.002209 | 0.0074921 | 3.3893e-05 | 0.015185 | 0.00076689 | 0.00078487 | 0.0047588 | 0.0063106 | 3.9853e-05 | 0.002209 | 0.0074921 | 3.3893e-05 | 0.016085 | 0.011845 | 0.0041569 | 0.028915 | 0.044918 | 0.00031394 | 1.5736e-06 | 3.3929e-06 | 0.00031891 | 3.4016 | 9.5746 | 1.4888 | 15027.3916 | 7.5008 | 20.9455
Los Angeles (SC) | 2015 | LHD2 | 1999 | Aggregate | Diesel | 506.804 | 14828.6223 | 6374.957 | 0.16037 | 0.0014503 | 0 | 0.16182 | 0.00065953 | 1.3285e-05 | 0 | 0.00067282 | 4.9037e-05 | 0.00062473 | 0.0013466 | 0.00068935 | 1.3885e-05 | 0 | 0.00070324 | 0.00019615 | 0.0014577 | 0.0023571 | 9.4281 | 0.12908 | 0 | 9.5572 | 0.00020901 | 2.8481e-06 | 0 | 0.00021186 | 0.001482 | 2.029e-05 | 0 | 0.0015023 | 0.0044999 | 6.1318e-05 | 0 | 0.0045612 | 0 | 0 | 0 | 0 | 0.0045612 | 0.0051228 | 6.9806e-05 | 0 | 0.0051926 | 0 | 0 | 0 | 0 | 0.0051926 | 0.021545 | 0.00050823 | 0 | 0.022053 | 8.913e-05 | 1.2203e-06 | 0 | 9.035e-05 | 0.85177 | 148.501 | 2.163 | 8770.3769 | 4.7651 | 20.2371
Los Angeles (SC) | 2015 | LHD2 | 2000 | Aggregate | Gasoline | 781.926 | 23560.5293 | 11649.5329 | 0.0085693 | 3.6719e-05 | 0.0073674 | 0.015973 | 4.2259e-05 | 0 | 7.0888e-06 | 4.9348e-05 | 5.1942e-05 | 0.00099261 | 0.0010939 | 4.596e-05 | 0 | 7.7097e-06 | 5.367e-05 | 0.00020777 | 0.0023161 | 0.0025775 | 25.613 | 0.12468 | 0.26876 | 26.0064 | 0.00010682 | 0.00010767 | 0.00066534 | 0.00087983 | 0.00060757 | 2.6034e-06 | 0.00052235 | 0.0011325 | 0.00041842 | 0.00042173 | 0.0033481 | 0.0041883 | 2.914e-05 | 0.0015999 | 0.0053866 | 2.4711e-05 | 0.011229 | 0.00061055 | 0.00061539 | 0.0036658 | 0.0048917 | 2.914e-05 | 0.0015999 | 0.0053866 | 2.4711e-05 | 0.011932 | 0.0093848 | 0.0032593 | 0.022755 | 0.035399 | 0.00025346 | 1.2338e-06 | 2.6596e-06 | 0.00025735 | 2.7451 | 9.2257 | 1.4887 | 15020.4211 | 6.8916 | 20.4453
Los Angeles (SC) | 2015 | LHD2 | 2000 | Aggregate | Diesel | 435.9157 | 13133.4396 | 5483.2715 | 0.14179 | 0.0012475 | 0 | 0.14303 | 0.00057523 | 1.1427e-05 | 0 | 0.00058666 | 4.3431e-05 | 0.00055332 | 0.0011834 | 0.00060124 | 1.1943e-05 | 0 | 0.00061319 | 0.00017373 | 0.0012911 | 0.002078 | 8.3503 | 0.11103 | 0 | 8.4614 | 0.00018111 | 2.4497e-06 | 0 | 0.00018356 | 0.0013126 | 1.7452e-05 | 0 | 0.00133 | 0.0038993 | 5.2741e-05 | 0 | 0.003952 | 0 | 0 | 0 | 0 | 0.003952 | 0.004439 | 6.0042e-05 | 0 | 0.0044991 | 0 | 0 | 0 | 0 | 0.0044991 | 0.018669 | 0.00043715 | 0 | 0.019106 | 7.8941e-05 | 1.0496e-06 | 0 | 7.999e-05 | 0.7541 | 148.1995 | 2.153 | 8766.9591 | 4.6616 | 19.7964
Los Angeles (SC) | 2015 | LHD2 | 2001 | Aggregate | Gasoline | 1074.2687 | 33363.4427 | 16005.0024 | 0.011767 | 5.0448e-05 | 0.0098119 | 0.021629 | 5.9842e-05 | 0 | 9.7391e-06 | 6.9581e-05 | 7.3554e-05 | 0.0014056 | 0.0015487 | 6.5083e-05 | 0 | 1.0592e-05 | 7.5676e-05 | 0.00029422 | 0.0032798 | 0.0036497 | 36.2693 | 0.17129 | 0.36869 | 36.8093 | 0.00014958 | 0.00014883 | 0.00090003 | 0.0011984 | 0.00084564 | 3.6256e-06 | 0.00070516 | 0.0015544 | 0.00058232 | 0.00057941 | 0.0045017 | 0.0056634 | 3.714e-05 | 0.0020166 | 0.006728 | 3.139e-05 | 0.014477 | 0.00084972 | 0.00084547 | 0.0049288 | 0.006624 | 3.714e-05 | 0.0020166 | 0.006728 | 3.139e-05 | 0.015437 | 0.012993 | 0.0044778 | 0.031122 | 0.048592 | 0.00035891 | 1.6951e-06 | 3.6484e-06 | 0.00036426 | 3.8853 | 8.8217 | 1.4886 | 15013.2143 | 6.2962 | 19.8191
Los Angeles (SC) | 2015 | LHD2 | 2001 | Aggregate | Diesel | 546.5222 | 16971.5828 | 6874.5621 | 0.18286 | 0.001564 | 0 | 0.18442 | 0.00073053 | 1.4326e-05 | 0 | 0.00074486 | 5.6124e-05 | 0.00071502 | 0.001516 | 0.00076356 | 1.4974e-05 | 0 | 0.00077854 | 0.0002245 | 0.0016684 | 0.0026714 | 10.7907 | 0.1392 | 0 | 10.9299 | 0.00022828 | 3.0713e-06 | 0 | 0.00023135 | 0.0016961 | 2.1881e-05 | 0 | 0.001718 | 0.0049148 | 6.6123e-05 | 0 | 0.0049809 | 0 | 0 | 0 | 0 | 0.0049809 | 0.0055951 | 7.5277e-05 | 0 | 0.0056704 | 0 | 0 | 0 | 0 | 0.0056704 | 0.023532 | 0.00054806 | 0 | 0.02408 | 0.00010201 | 1.316e-06 | 0 | 0.00010333 | 0.9741 | 147.8681 | 2.1419 | 8763.5309 | 4.5465 | 19.3072
Los Angeles (SC) | 2015 | LHD2 | 2002 | Aggregate | Gasoline | 717.7902 | 23002.5007 | 10694.0043 | 0.0061671 | 3.3707e-05 | 0.0053711 | 0.011572 | 4.1258e-05 | 0 | 6.5074e-06 | 4.7765e-05 | 5.0712e-05 | 0.0009691 | 0.0010676 | 4.4872e-05 | 0 | 7.0774e-06 | 5.1949e-05 | 0.00020285 | 0.0022612 | 0.002516 | 25.0032 | 0.11445 | 0.24448 | 25.3621 | 0.00010357 | 0.000102 | 0.000497 | 0.00070257 | 0.00047858 | 2.6158e-06 | 0.00041681 | 0.000898 | 0.00039307 | 0.00038714 | 0.0024234 | 0.0032036 | 2.2881e-05 | 0.0012262 | 0.0040443 | 1.9263e-05 | 0.0085162 | 0.00057356 | 0.00056492 | 0.0026533 | 0.0037918 | 2.2881e-05 | 0.0012262 | 0.0040443 | 1.9263e-05 | 0.0091044 | 0.0072094 | 0.0029919 | 0.020859 | 0.03106 | 0.00024743 | 1.1326e-06 | 2.4194e-06 | 0.00025098 | 2.6771 | 6.8457 | 1.4884 | 15003.6531 | 5.3859 | 18.3744
Los Angeles (SC) | 2015 | LHD2 | 2002 | Aggregate | Diesel | 421.3573 | 13501.581 | 5300.1448 | 0.1121 | 0.0012058 | 0 | 0.1133 | 0.00059919 | 1.1045e-05 | 0 | 0.00061024 | 4.4649e-05 | 0.00056883 | 0.0012237 | 0.00062629 | 1.1544e-05 | 0 | 0.00063783 | 0.0001786 | 0.0013273 | 0.0021437 | 8.5844 | 0.10732 | 0 | 8.6917 | 0.00014275 | 2.3679e-06 | 0 | 0.00014512 | 0.0013493 | 1.6869e-05 | 0 | 0.0013662 | 0.0030733 | 5.098e-05 | 0 | 0.0031243 | 0 | 0 | 0 | 0 | 0.0031243 | 0.0034988 | 5.8037e-05 | 0 | 0.0035568 | 0 | 0 | 0 | 0 | 0.0035568 | 0.019135 | 0.00042255 | 0 | 0.019557 | 8.1153e-05 | 1.0146e-06 | 0 | 8.2168e-05 | 0.77463 | 114.1921 | 2.1605 | 8760.0851 | 3.5848 | 19.711
Los Angeles (SC) | 2015 | LHD2 | 2003 | Aggregate | Gasoline | 835.2499 | 27654.2859 | 12443.9788 | 0.0070784 | 3.9223e-05 | 0.006024 | 0.013142 | 4.9602e-05 | 0 | 7.5722e-06 | 5.7174e-05 | 6.0967e-05 | 0.0011651 | 0.0012832 | 5.3946e-05 | 0 | 8.2355e-06 | 6.2182e-05 | 0.00024387 | 0.0027185 | 0.0030246 | 30.0593 | 0.13318 | 0.2843 | 30.4768 | 0.00012222 | 0.00011953 | 0.00056602 | 0.00080777 | 0.00055886 | 3.0968e-06 | 0.00047561 | 0.0010376 | 0.00046064 | 0.00045049 | 0.0027407 | 0.0036518 | 2.4374e-05 | 0.0012857 | 0.0041791 | 2.0425e-05 | 0.0091614 | 0.00067217 | 0.00065736 | 0.0030007 | 0.0043302 | 2.4374e-05 | 0.0012857 | 0.0041791 | 2.0425e-05 | 0.0098398 | 0.0085664 | 0.0034816 | 0.024322 | 0.03637 | 0.00029746 | 1.3179e-06 | 2.8134e-06 | 0.00030159 | 3.2169 | 6.4666 | 1.4883 | 14996.6417 | 4.8418 | 17.8965
Los Angeles (SC) | 2015 | LHD2 | 2003 | Aggregate | Diesel | 584.8824 | 19362.9314 | 7357.0842 | 0.16047 | 0.0016738 | 0 | 0.16214 | 0.00084781 | 1.5331e-05 | 0 | 0.00086315 | 6.4032e-05 | 0.00081577 | 0.0017429 | 0.00088615 | 1.6025e-05 | 0 | 0.00090217 | 0.00025613 | 0.0019035 | 0.0030618 | 12.3111 | 0.14897 | 0 | 12.4601 | 0.00020012 | 3.2869e-06 | 0 | 0.00020341 | 0.0019351 | 2.3416e-05 | 0 | 0.0019585 | 0.0043084 | 7.0765e-05 | 0 | 0.0043792 | 0 | 0 | 0 | 0 | 0.0043792 | 0.0049049 | 8.0561e-05 | 0 | 0.0049854 | 0 | 0 | 0 | 0 | 0.0049854 | 0.026825 | 0.00058653 | 0 | 0.027412 | 0.00011638 | 1.4083e-06 | 0 | 0.00011779 | 1.1105 | 113.9486 | 2.1517 | 8756.6132 | 3.5036 | 19.2644
Los Angeles (SC) | 2015 | LHD2 | 2004 | Aggregate | Gasoline | 1105.8821 | 37884.0078 | 16475.9961 | 0.0079184 | 5.1932e-05 | 0.015862 | 0.023832 | 4.53e-06 | 0 | 2.8315e-07 | 4.8132e-06 | 8.352e-05 | 0.0015961 | 0.0016844 | 4.9268e-06 | 0 | 3.0795e-07 | 5.2347e-06 | 0.00033408 | 0.0037242 | 0.0040635 | 41.1759 | 0.17633 | 0.40646 | 41.7586 | 0.00012259 | 0.00016782 | 0.00047086 | 0.00076127 | 0.00057428 | 3.7664e-06 | 0.0011504 | 0.0017284 | 0.0004357 | 0.00059646 | 0.00215 | 0.0031821 | 2.9586e-05 | 0.0012409 | 0.0045785 | 2.4231e-05 | 0.0090553 | 0.00063577 | 0.00087035 | 0.0023539 | 0.0038601 | 2.9586e-05 | 0.0012409 | 0.0045785 | 2.4231e-05 | 0.0097333 | 0.010468 | 0.0046096 | 0.024904 | 0.039982 | 0.00040747 | 1.745e-06 | 4.0222e-06 | 0.00041324 | 4.4078 | 8.5603 | 1.4596 | 14999.523 | 3.4962 | 14.3614
Los Angeles (SC) | 2015 | LHD2 | 2004 | Aggregate | Diesel | 647.6189 | 22183.1472 | 8146.2312 | 0.15291 | 0.0018533 | 0 | 0.15477 | 0.00095701 | 1.6976e-05 | 0 | 0.00097398 | 7.3358e-05 | 0.00093458 | 0.0019819 | 0.0010003 | 1.7744e-05 | 0 | 0.001018 | 0.00029343 | 0.0021807 | 0.0034921 | 14.1042 | 0.16495 | 0 | 14.2692 | 0.00018565 | 3.6394e-06 | 0 | 0.00018929 | 0.002217 | 2.5928e-05 | 0 | 0.0022429 | 0.0039969 | 7.8355e-05 | 0 | 0.0040753 | 0 | 0 | 0 | 0 | 0.0040753 | 0.0045502 | 8.9202e-05 | 0 | 0.0046394 | 0 | 0 | 0 | 0 | 0.0046394 | 0.029967 | 0.00064945 | 0 | 0.030616 | 0.00013334 | 1.5594e-06 | 0 | 0.00013489 | 1.2717 | 94.9388 | 2.1422 | 8753.1053 | 2.846 | 18.7809
Los Angeles (SC) | 2015 | LHD2 | 2005 | Aggregate | Gasoline | 1079.4515 | 38325.4537 | 16082.2192 | 0.0075878 | 5.0691e-05 | 0.014854 | 0.022492 | 4.5828e-06 | 0 | 2.7638e-07 | 4.8592e-06 | 8.4493e-05 | 0.0016147 | 0.001704 | 4.9842e-06 | 0 | 3.0059e-07 | 5.2848e-06 | 0.00033797 | 0.0037676 | 0.0041108 | 41.6557 | 0.17212 | 0.39622 | 42.224 | 0.0001239 | 0.00016508 | 0.0004444 | 0.00073337 | 0.000562 | 3.7545e-06 | 0.0011001 | 0.0016659 | 0.00043698 | 0.0005822 | 0.0020136 | 0.0030328 | 2.6008e-05 | 0.00082617 | 0.0035927 | 2.0687e-05 | 0.0074984 | 0.00063764 | 0.00084955 | 0.0022047 | 0.0036919 | 2.6008e-05 | 0.00082617 | 0.0035927 | 2.0687e-05 | 0.0081574 | 0.0106 | 0.0044995 | 0.02416 | 0.039259 | 0.00041222 | 1.7033e-06 | 3.9209e-06 | 0.00041784 | 4.4569 | 7.986 | 1.4596 | 14991.9805 | 2.8964 | 13.9392
Los Angeles (SC) | 2015 | LHD2 | 2005 | Aggregate | Diesel | 1164.7544 | 41349.96 | 14651.1451 | 0.28443 | 0.0033332 | 0 | 0.28776 | 0.0017552 | 3.0532e-05 | 0 | 0.0017857 | 0.00013674 | 0.0017421 | 0.0036645 | 0.0018345 | 3.1912e-05 | 0 | 0.0018664 | 0.00054697 | 0.0040649 | 0.0064783 | 26.2906 | 0.29667 | 0 | 26.5873 | 0.00033655 | 6.5456e-06 | 0 | 0.00034309 | 0.0041325 | 4.6632e-05 | 0 | 0.0041791 | 0.0072457 | 0.00014092 | 0 | 0.0073866 | 0 | 0 | 0 | 0 | 0.0073866 | 0.0082487 | 0.00016043 | 0 | 0.0084092 | 0 | 0 | 0 | 0 | 0.0084092 | 0.054321 | 0.001168 | 0 | 0.055489 | 0.00024854 | 2.8046e-06 | 0 | 0.00025135 | 2.3695 | 94.6989 | 2.1319 | 8749.5493 | 2.7674 | 18.2606
Los Angeles (SC) | 2015 | LHD2 | 2006 | Aggregate | Gasoline | 1180.4752 | 43525.7168 | 17587.3219 | 0.0081654 | 5.5435e-05 | 0.015633 | 0.023854 | 5.2046e-06 | 0 | 3.0225e-07 | 5.5069e-06 | 9.5958e-05 | 0.0018338 | 0.0019352 | 5.6605e-06 | 0 | 3.2873e-07 | 5.9892e-06 | 0.00038383 | 0.0042788 | 0.0046686 | 47.3077 | 0.18823 | 0.43295 | 47.9289 | 0.00013763 | 0.00018207 | 0.00046927 | 0.00078896 | 0.00061744 | 4.1918e-06 | 0.0011821 | 0.0018038 | 0.00048131 | 0.00063669 | 0.0021083 | 0.0032263 | 2.5005e-05 | 0.00066445 | 0.0031295 | 1.9352e-05 | 0.0070646 | 0.00070233 | 0.00092906 | 0.0023084 | 0.0039397 | 2.5005e-05 | 0.00066445 | 0.0031295 | 1.9352e-05 | 0.007778 | 0.01201 | 0.0049205 | 0.026398 | 0.043329 | 0.00046815 | 1.8627e-06 | 4.2844e-06 | 0.00047429 | 5.059 | 7.4577 | 1.4596 | 14984.3565 | 2.4317 | 13.5462
Los Angeles (SC) | 2015 | LHD2 | 2006 | Aggregate | Diesel | 1744.2626 | 64306.8874 | 21940.629 | 0.44133 | 0.0049916 | 0 | 0.44632 | 0.0026817 | 4.5722e-05 | 0 | 0.0027274 | 0.00021266 | 0.0027093 | 0.0056494 | 0.002803 | 4.779e-05 | 0 | 0.0028508 | 0.00085063 | 0.0063216 | 0.010023 | 40.8868 | 0.44427 | 0 | 41.3311 | 0.00050754 | 9.8023e-06 | 0 | 0.00051734 | 0.0064268 | 6.9833e-05 | 0 | 0.0064967 | 0.010927 | 0.00021104 | 0 | 0.011138 | 0 | 0 | 0 | 0 | 0.011138 | 0.01244 | 0.00024025 | 0 | 0.01268 | 0 | 0 | 0 | 0 | 0.01268 | 0.081913 | 0.0017492 | 0 | 0.083662 | 0.00038653 | 4.2e-06 | 0 | 0.00039073 | 3.6835 | 94.4439 | 2.1209 | 8745.9303 | 2.6831 | 17.7035
Los Angeles (SC) | 2015 | LHD2 | 2007 | Aggregate | Gasoline | 660.0015 | 25332.3353 | 9833.0386 | 0.0044741 | 3.0994e-05 | 0.0084187 | 0.012924 | 3.0291e-06 | 0 | 1.6899e-07 | 3.1981e-06 | 5.5848e-05 | 0.0010673 | 0.0011263 | 3.2945e-06 | 0 | 1.8379e-07 | 3.4782e-06 | 0.00022339 | 0.0024903 | 0.0027171 | 27.5334 | 0.10524 | 0.24198 | 27.8806 | 7.7709e-05 | 0.00010271 | 0.0002531 | 0.00043353 | 0.00034573 | 2.395e-06 | 0.00065054 | 0.00099867 | 0.00026931 | 0.00035597 | 0.0011269 | 0.0017522 | 1.2005e-05 | 0.00030966 | 0.0013632 | 9.0771e-06 | 0.0034462 | 0.00039298 | 0.00051944 | 0.0012338 | 0.0021463 | 1.2005e-05 | 0.00030966 | 0.0013632 | 9.0771e-06 | 0.0038402 | 0.0069567 | 0.0027511 | 0.01482 | 0.024528 | 0.00027246 | 1.0414e-06 | 2.3946e-06 | 0.0002759 | 2.9429 | 6.9423 | 1.4596 | 14976.6167 | 2.0629 | 13.1755
Los Angeles (SC) | 2015 | LHD2 | 2007 | Aggregate | Diesel | 966.2495 | 37083.113 | 12154.2036 | 0.13005 | 0.0027651 | 0 | 0.13281 | 0.0010182 | 2.6735e-05 | 0 | 0.0010449 | 0.00012263 | 0.0015623 | 0.0027299 | 0.0010642 | 2.7944e-05 | 0 | 0.0010922 | 0.00049053 | 0.0036454 | 0.0052281 | 23.5777 | 0.24611 | 0 | 23.8238 | 0.00018151 | 5.4301e-06 | 0 | 0.00018695 | 0.0037061 | 3.8685e-05 | 0 | 0.0037448 | 0.0039079 | 0.00011691 | 0 | 0.0040248 | 0 | 0 | 0 | 0 | 0.0040248 | 0.0044489 | 0.00013309 | 0 | 0.004582 | 0 | 0 | 0 | 0 | 0.004582 | 0.027026 | 0.00096898 | 0 | 0.027995 | 0.00022289 | 2.3266e-06 | 0 | 0.00022522 | 2.1233 | 48.7358 | 1.9185 | 8742.2296 | 1.6814 | 10.2727
Los Angeles (SC) | 2015 | LHD2 | 2008 | Aggregate | Gasoline | 957.6601 | 38374.6711 | 14267.7089 | 0.0050741 | 4.4972e-05 | 0.0093292 | 0.014448 | 5.2311e-06 | 0 | 3.1025e-07 | 5.5413e-06 | 8.4602e-05 | 0.0016167 | 0.0017069 | 5.6893e-06 | 0 | 3.3743e-07 | 6.0267e-06 | 0.00033841 | 0.0037724 | 0.0041168 | 41.7043 | 0.1527 | 0.34964 | 42.2066 | 9.9581e-05 | 0.0001534 | 0.00029343 | 0.00054642 | 0.00042986 | 3.8099e-06 | 0.00079034 | 0.001224 | 0.0003353 | 0.00051652 | 0.0012694 | 0.0021212 | 1.4504e-05 | 0.00035743 | 0.0013492 | 1.0645e-05 | 0.0038529 | 0.00048927 | 0.0007537 | 0.0013898 | 0.0026328 | 1.4504e-05 | 0.00035743 | 0.0013492 | 1.0645e-05 | 0.0043645 | 0.0078092 | 0.0039918 | 0.021345 | 0.033146 | 0.0004127 | 1.5111e-06 | 3.46e-06 | 0.00041767 | 4.455 | 5.1234 | 1.4598 | 14966.5852 | 1.5477 | 11.7537
Los Angeles (SC) | 2015 | LHD2 | 2008 | Aggregate | Diesel | 1114.036 | 44636.3885 | 14013.1712 | 0.15598 | 0.003188 | 0 | 0.15917 | 0.0011853 | 3.0824e-05 | 0 | 0.0012162 | 0.00014761 | 0.0018805 | 0.0032443 | 0.0012389 | 3.2218e-05 | 0 | 0.0012712 | 0.00059044 | 0.0043879 | 0.0062495 | 28.3801 | 0.28375 | 0 | 28.6639 | 0.00021131 | 6.2606e-06 | 0 | 0.00021757 | 0.004461 | 4.4601e-05 | 0 | 0.0045056 | 0.0045494 | 0.00013479 | 0 | 0.0046842 | 0 | 0 | 0 | 0 | 0.0046842 | 0.0051792 | 0.00015345 | 0 | 0.0053326 | 0 | 0 | 0 | 0 | 0.0053326 | 0.031191 | 0.0011172 | 0 | 0.032308 | 0.00026829 | 2.6825e-06 | 0 | 0.00027098 | 2.5546 | 48.5229 | 1.9052 | 8738.423 | 1.6257 | 9.8493
Los Angeles (SC) | 2015 | LHD2 | 2009 | Aggregate | Gasoline | 429.8442 | 18047.5038 | 6404.0378 | 0.0017666 | 2.0185e-05 | 0.0029538 | 0.0047406 | 2.7623e-06 | 0 | 1.6845e-07 | 2.9307e-06 | 3.9788e-05 | 0.00076035 | 0.00080307 | 3.0042e-06 | 0 | 1.8321e-07 | 3.1875e-06 | 0.00015915 | 0.0017741 | 0.0019365 | 19.6112 | 0.068539 | 0.15639 | 19.8361 | 4.0172e-05 | 7.0964e-05 | 0.00010085 | 0.00021198 | 0.0001669 | 1.907e-06 | 0.00027905 | 0.00044785 | 0.00013124 | 0.00023184 | 0.00042328 | 0.00078636 | 5.1518e-06 | 0.000117 | 0.00034876 | 3.6469e-06 | 0.0012609 | 0.0001915 | 0.0003383 | 0.00046344 | 0.00099324 | 5.1518e-06 | 0.000117 | 0.00034876 | 3.6469e-06 | 0.0014678 | 0.0023486 | 0.0017917 | 0.0095492 | 0.01369 | 0.00019407 | 6.7825e-07 | 1.5476e-06 | 0.00019629 | 2.0938 | 3.5744 | 1.4601 | 14956.3845 | 1.1067 | 10.3219
Los Angeles (SC) | 2015 | LHD2 | 2009 | Aggregate | Diesel | 273.4346 | 11479.3182 | 3439.463 | 0.039967 | 0.00078249 | 0 | 0.040749 | 0.0002939 | 7.5657e-06 | 0 | 0.00030147 | 3.7961e-05 | 0.00048363 | 0.00082306 | 0.00030719 | 7.9078e-06 | 0 | 0.0003151 | 0.00015185 | 0.0011285 | 0.0015954 | 7.2986 | 0.069645 | 0 | 7.3683 | 5.2392e-05 | 1.5366e-06 | 0 | 5.3929e-05 | 0.0011472 | 1.0947e-05 | 0 | 0.0011582 | 0.001128 | 3.3083e-05 | 0 | 0.0011611 | 0 | 0 | 0 | 0 | 0.0011611 | 0.0012841 | 3.7662e-05 | 0 | 0.0013218 | 0 | 0 | 0 | 0 | 0.0013218 | 0.0076573 | 0.00027421 | 0 | 0.0079315 | 6.8998e-05 | 6.5839e-07 | 0 | 6.9657e-05 | 0.65668 | 48.305 | 1.8912 | 8734.4778 | 1.5669 | 9.4021
Los Angeles (SC) | 2015 | LHD2 | 2010 | Aggregate | Gasoline | 347.4836 | 15357.6305 | 5176.9883 | 0.0014944 | 1.6318e-05 | 0.0023633 | 0.003874 | 2.8648e-06 | 0 | 1.8338e-07 | 3.0482e-06 | 3.3858e-05 | 0.00064702 | 0.00068393 | 3.1157e-06 | 0 | 1.9945e-07 | 3.3152e-06 | 0.00013543 | 0.0015097 | 0.0016485 | 16.6882 | 0.055407 | 0.12649 | 16.8701 | 3.4604e-05 | 5.7783e-05 | 7.9878e-05 | 0.00017227 | 0.00014292 | 1.5606e-06 | 0.00022601 | 0.00037049 | 0.00011224 | 0.00018742 | 0.00033285 | 0.0006325 | 3.3597e-06 | 6.9959e-05 | 0.00021111 | 2.2361e-06 | 0.00091916 | 0.00016378 | 0.00027348 | 0.00036443 | 0.00080168 | 3.3597e-06 | 6.9959e-05 | 0.00021111 | 2.2361e-06 | 0.0010883 | 0.0019614 | 0.0014484 | 0.0077784 | 0.011188 | 0.00016514 | 5.4829e-07 | 1.2517e-06 | 0.00016694 | 1.7807 | 3.4325 | 1.4606 | 14947.9065 | 0.96434 | 9.9133
Los Angeles (SC) | 2015 | LHD2 | 2010 | Aggregate | Diesel | 220.202 | 9731.231 | 2769.8647 | 0.0014322 | 0.00063015 | 0 | 0.0020624 | 0.00010678 | 6.4135e-06 | 0 | 0.00011319 | 3.2181e-05 | 0.00040998 | 0.00055535 | 0.00011161 | 6.7035e-06 | 0 | 0.00011831 | 0.00012872 | 0.00095662 | 0.0012037 | 6.1872 | 0.056086 | 0 | 6.2433 | 1.975e-05 | 1.2375e-06 | 0 | 2.0987e-05 | 0.00097254 | 8.816e-06 | 0 | 0.00098136 | 0.0004252 | 2.6642e-05 | 0 | 0.00045184 | 0 | 0 | 0 | 0 | 0.00045184 | 0.00048406 | 3.033e-05 | 0 | 0.00051439 | 0 | 0 | 0 | 0 | 0.00051439 | 0.0017499 | 0.00022082 | 0 | 0.0019707 | 5.8491e-05 | 5.3022e-07 | 0 | 5.9021e-05 | 0.55642 | 2.8839 | 1.6831 | 8730.3486 | 0.7193 | 2.7558
Los Angeles (SC) | 2015 | LHD2 | 2011 | Aggregate | Gasoline | 436.4921 | 20432.7326 | 6503.0818 | 0.0020282 | 2.0498e-05 | 0.0030191 | 0.0050677 | 5.1797e-06 | 0 | 3.4895e-07 | 5.5287e-06 | 4.5046e-05 | 0.00086084 | 0.00091141 | 5.6334e-06 | 0 | 3.7952e-07 | 6.0129e-06 | 0.00018019 | 0.0020086 | 0.0021948 | 22.203 | 0.069599 | 0.15926 | 22.4319 | 4.7453e-05 | 7.3017e-05 | 0.0001002 | 0.00022067 | 0.00019496 | 1.9704e-06 | 0.00029022 | 0.00048715 | 0.000153 | 0.00023542 | 0.00041505 | 0.00080347 | 3.5113e-06 | 6.6068e-05 | 0.00019542 | 2.1819e-06 | 0.0010707 | 0.00022325 | 0.00034353 | 0.00045443 | 0.0010212 | 3.5113e-06 | 6.6068e-05 | 0.00019542 | 2.1819e-06 | 0.0012884 | 0.0025972 | 0.0018194 | 0.010008 | 0.014424 | 0.00021972 | 6.8874e-07 | 1.576e-06 | 0.00022198 | 2.3678 | 3.375 | 1.4617 | 14939.1456 | 0.85804 | 9.6063
Los Angeles (SC) | 2015 | LHD2 | 2011 | Aggregate | Diesel | 581.2823 | 27207.8186 | 7311.7998 | 0.0038057 | 0.0016635 | 0 | 0.0054692 | 0.00026797 | 1.693e-05 | 0 | 0.0002849 | 8.9974e-05 | 0.0011463 | 0.0015212 | 0.00028009 | 1.7696e-05 | 0 | 0.00029779 | 0.0003599 | 0.0026746 | 0.0033323 | 17.2989 | 0.14805 | 0 | 17.447 | 5.3905e-05 | 3.2666e-06 | 0 | 5.7172e-05 | 0.0027192 | 2.3272e-05 | 0 | 0.0027424 | 0.0011605 | 7.0329e-05 | 0 | 0.0012309 | 0 | 0 | 0 | 0 | 0.0012309 | 0.0013212 | 8.0065e-05 | 0 | 0.0014013 | 0 | 0 | 0 | 0 | 0.0014013 | 0.0044245 | 0.00058292 | 0 | 0.0050074 | 0.00016354 | 1.3997e-06 | 0 | 0.00016494 | 1.5549 | 2.7354 | 1.6666 | 8725.9681 | 0.70083 | 2.5044
Los Angeles (SC) | 2015 | LHD2 | 2012 | Aggregate | Gasoline | 434.5051 | 21730.1051 | 6473.4783 | 0.0023001 | 2.0404e-05 | 0.0032085 | 0.005529 | 8.055e-06 | 0 | 5.5397e-07 | 8.609e-06 | 4.7907e-05 | 0.0009155 | 0.00097201 | 8.7606e-06 | 0 | 6.0249e-07 | 9.363e-06 | 0.00019163 | 0.0021362 | 0.0023371 | 23.6129 | 0.069282 | 0.15899 | 23.8411 | 5.4015e-05 | 7.2915e-05 | 0.00010307 | 0.00023 | 0.0002194 | 1.9463e-06 | 0.00030604 | 0.00052739 | 0.0001736 | 0.00023435 | 0.00042559 | 0.00083355 | 3.0106e-06 | 5.0772e-05 | 0.00013402 | 1.7432e-06 | 0.0010231 | 0.00025332 | 0.00034196 | 0.00046597 | 0.0010613 | 3.0106e-06 | 5.0772e-05 | 0.00013402 | 1.7432e-06 | 0.0012508 | 0.0027916 | 0.0018111 | 0.010227 | 0.014829 | 0.00023367 | 6.856e-07 | 1.5734e-06 | 0.00023593 | 2.5165 | 3.4623 | 1.4636 | 14929.7409 | 0.78328 | 9.2864
Los Angeles (SC) | 2015 | LHD2 | 2012 | Aggregate | Diesel | 702.0533 | 35106.9909 | 8830.947 | 0.0046414 | 0.0020091 | 0 | 0.0066505 | 0.00030434 | 2.0448e-05 | 0 | 0.00032479 | 0.0001161 | 0.0014791 | 0.00192 | 0.0003181 | 2.1372e-05 | 0 | 0.00033947 | 0.00046439 | 0.0034512 | 0.004255 | 22.3213 | 0.17882 | 0 | 22.5001 | 6.7775e-05 | 3.9453e-06 | 0 | 7.1721e-05 | 0.0035086 | 2.8107e-05 | 0 | 0.0035367 | 0.0014592 | 8.4941e-05 | 0 | 0.0015441 | 0 | 0 | 0 | 0 | 0.0015441 | 0.0016612 | 9.67e-05 | 0 | 0.0017579 | 0 | 0 | 0 | 0 | 0.0017579 | 0.0050744 | 0.00070403 | 0 | 0.0057784 | 0.00021102 | 1.6905e-06 | 0 | 0.00021271 | 2.0053 | 2.5778 | 1.6493 | 8721.2302 | 0.68136 | 2.2398
Los Angeles (SC) | 2015 | LHD2 | 2013 | Aggregate | Gasoline | 450.1109 | 24367.468 | 6705.9823 | 0.0028658 | 2.1137e-05 | 0.0036957 | 0.0065827 | 1.352e-05 | 0 | 9.1018e-07 | 1.443e-05 | 5.3721e-05 | 0.0010266 | 0.0010948 | 1.4704e-05 | 0 | 9.899e-07 | 1.5694e-05 | 0.00021488 | 0.0023954 | 0.002626 | 26.4789 | 0.071771 | 0.16601 | 26.7167 | 6.7085e-05 | 7.5586e-05 | 0.00011412 | 0.00025679 | 0.00026845 | 1.98e-06 | 0.00034619 | 0.00061662 | 0.00021546 | 0.00024277 | 0.00047091 | 0.00092915 | 2.7787e-06 | 4.2021e-05 | 0.000101 | 1.5051e-06 | 0.0010765 | 0.00031441 | 0.00035425 | 0.00051559 | 0.0011842 | 2.7787e-06 | 4.2021e-05 | 0.000101 | 1.5051e-06 | 0.0013316 | 0.0031937 | 0.0018762 | 0.011352 | 0.016422 | 0.00026203 | 7.1023e-07 | 1.6428e-06 | 0.00026438 | 2.82 | 3.6761 | 1.4665 | 14919.6814 | 0.74359 | 9.1709
Los Angeles (SC) | 2015 | LHD2 | 2013 | Aggregate | Diesel | 438.2687 | 23723.9951 | 5512.8684 | 0.0029458 | 0.0012542 | 0 | 0.0042 | 0.00017632 | 1.2765e-05 | 0 | 0.00018908 | 7.8454e-05 | 0.0009995 | 0.001267 | 0.00018429 | 1.3342e-05 | 0 | 0.00019763 | 0.00031381 | 0.0023322 | 0.0028436 | 15.0839 | 0.11163 | 0 | 15.1955 | 4.4539e-05 | 2.4629e-06 | 0 | 4.7002e-05 | 0.002371 | 1.7546e-05 | 0 | 0.0023885 | 0.00095891 | 5.3026e-05 | 0 | 0.0010119 | 0 | 0 | 0 | 0 | 0.0010119 | 0.0010917 | 6.0366e-05 | 0 | 0.001152 | 0 | 0 | 0 | 0 | 0.001152 | 0.0029797 | 0.00043951 | 0 | 0.0034192 | 0.0001426 | 1.0553e-06 | 0 | 0.00014365 | 1.3543 | 2.4091 | 1.6311 | 8715.9484 | 0.66078 | 1.9612
Los Angeles (SC) | 2015 | LHD2 | 2014 | Aggregate | Gasoline | 415.2598 | 24895.2573 | 6186.7519 | 0.0032344 | 1.9501e-05 | 0.0037627 | 0.0070166 | 1.9231e-05 | 0 | 1.2064e-06 | 2.0437e-05 | 5.4885e-05 | 0.0010488 | 0.0011242 | 2.0915e-05 | 0 | 1.3121e-06 | 2.2227e-05 | 0.00021954 | 0.0024473 | 0.0026891 | 26.6469 | 0.065276 | 0.15236 | 26.8646 | 7.5396e-05 | 6.9951e-05 | 0.00011185 | 0.0002572 | 0.00029911 | 1.8034e-06 | 0.00034797 | 0.00064888 | 0.0002414 | 0.00022397 | 0.00046012 | 0.0009255 | 2.3532e-06 | 3.2193e-05 | 6.2041e-05 | 1.2025e-06 | 0.0010233 | 0.00035226 | 0.00032682 | 0.00050377 | 0.0011828 | 2.3532e-06 | 3.2193e-05 | 6.2041e-05 | 1.2025e-06 | 0.0012806 | 0.0033096 | 0.0017309 | 0.011198 | 0.016238 | 0.00026369 | 6.4596e-07 | 1.5077e-06 | 0.00026585 | 2.8356 | 3.8353 | 1.4698 | 14684.195 | 0.7 | 8.8758
Los Angeles (SC) | 2015 | LHD2 | 2014 | Aggregate | Diesel | 660.9483 | 39620.5811 | 8313.8986 | 0.0045867 | 0.0018914 | 0 | 0.0064781 | 0.0002432 | 1.925e-05 | 0 | 0.00026245 | 0.00013102 | 0.0016692 | 0.0020627 | 0.0002542 | 2.0121e-05 | 0 | 0.00027432 | 0.00052409 | 0.0038949 | 0.0046933 | 24.6117 | 0.16447 | 0 | 24.7761 | 7.2182e-05 | 3.7143e-06 | 0 | 7.5896e-05 | 0.0038686 | 2.5853e-05 | 0 | 0.0038945 | 0.001554 | 7.9968e-05 | 0 | 0.001634 | 0 | 0 | 0 | 0 | 0.001634 | 0.0017692 | 9.1038e-05 | 0 | 0.0018602 | 0 | 0 | 0 | 0 | 0.0018602 | 0.0041913 | 0.00066281 | 0 | 0.0048541 | 0.00023267 | 1.5549e-06 | 0 | 0.00023422 | 2.2081 | 2.2249 | 1.6119 | 8509.4145 | 0.63889 | 1.6671
Los Angeles (SC) | 2015 | LHD2 | 2015 | Aggregate | Gasoline | 510.8737 | 35705.4339 | 7611.2565 | 0.0044169 | 2.3991e-05 | 0.0044056 | 0.0088466 | 3.4754e-05 | 0 | 1.9006e-06 | 3.6654e-05 | 7.8717e-05 | 0.0015043 | 0.0016197 | 3.7798e-05 | 0 | 2.0671e-06 | 3.9865e-05 | 0.00031487 | 0.00351 | 0.0038647 | 38.0235 | 0.079921 | 0.18602 | 38.2895 | 0.00010736 | 8.7749e-05 | 0.00013072 | 0.00032583 | 0.00042472 | 2.3069e-06 | 0.00042363 | 0.00085066 | 0.00033712 | 0.00027554 | 0.00052736 | 0.00114 | 2.7226e-06 | 3.4193e-05 | 5.2193e-05 | 1.3269e-06 | 0.0012305 | 0.00049193 | 0.00040207 | 0.00057739 | 0.0014714 | 2.7226e-06 | 3.4193e-05 | 5.2193e-05 | 1.3269e-06 | 0.0015618 | 0.00463 | 0.0021295 | 0.013486 | 0.020245 | 0.00037627 | 7.9089e-07 | 1.8408e-06 | 0.00037891 | 4.0416 | 3.3715 | 1.4729 | 14592.5853 | 0.59523 | 7.7158
Los Angeles (SC) | 2015 | LHD2 | 2015 | Aggregate | Diesel | 856.9937 | 59890.0941 | 10779.9028 | 0.0064078 | 0.0024525 | 0 | 0.0088602 | 0.00028675 | 2.496e-05 | 0 | 0.00031171 | 0.00019805 | 0.0025232 | 0.003033 | 0.00029972 | 2.6089e-05 | 0 | 0.0003258 | 0.00079221 | 0.0058874 | 0.0070055 | 36.9362 | 0.21173 | 0 | 37.1479 | 0.00010564 | 4.8161e-06 | 0 | 0.00011045 | 0.0058059 | 3.3281e-05 | 0 | 0.0058391 | 0.0022743 | 0.00010369 | 0 | 0.002378 | 0 | 0 | 0 | 0 | 0.002378 | 0.0025891 | 0.00011804 | 0 | 0.0027072 | 0 | 0 | 0 | 0 | 0.0027072 | 0.0050969 | 0.00085941 | 0 | 0.0059563 | 0.00034918 | 2.0016e-06 | 0 | 0.00035118 | 3.3107 | 2.0132 | 1.5917 | 8440.47 | 0.6151 | 1.3534
Los Angeles (SC) | 2015 | MDV | 1971 | Aggregate | Gasoline | 523.5888 | 10150.9716 | 1397.5841 | 0.064983 | 0 | 0.0023718 | 0.067354 | 0.00069072 | 0 | 8.0778e-05 | 0.0007715 | 2.2379e-05 | 0.00017624 | 0.00097012 | 0.00072387 | 0 | 8.4654e-05 | 0.00080852 | 8.9516e-05 | 0.00041122 | 0.0013093 | 7.2112 | 0 | 0.35449 | 7.5657 | 0.0095846 | 0 | 0.00089045 | 0.010475 | 0.0023098 | 0 | 8.4305e-05 | 0.0023941 | 0.083965 | 0 | 0.0076594 | 0.091625 | 0.0033616 | 0.0057499 | 0.012765 | 0.0025261 | 0.11603 | 0.091286 | 0 | 0.0083039 | 0.09959 | 0.0033616 | 0.0057499 | 0.012765 | 0.0025261 | 0.12399 | 0.81177 | 0 | 0.038984 | 0.85075 | 7.1361e-05 | 0 | 3.508e-06 | 7.4869e-05 | 0.79859 | 90.2911 | 1.7551 | 10142.1623 | 166.2176 | 1140.4686
Los Angeles (SC) | 2015 | MDV | 1972 | Aggregate | Gasoline | 756.5686 | 14876.1284 | 2062.807 | 0.095383 | 0 | 0.0035204 | 0.098903 | 0.0010122 | 0 | 0.00011923 | 0.0011315 | 3.2796e-05 | 0.00025827 | 0.0014225 | 0.0010608 | 0 | 0.00012495 | 0.0011858 | 0.00013118 | 0.00060263 | 0.0019196 | 10.5073 | 0 | 0.52193 | 11.0293 | 0.013839 | 0 | 0.00127 | 0.015109 | 0.0033884 | 0 | 0.00012506 | 0.0035134 | 0.12093 | 0 | 0.010897 | 0.13183 | 0.0048575 | 0.0084867 | 0.01851 | 0.0036501 | 0.16733 | 0.13148 | 0 | 0.011814 | 0.14329 | 0.0048575 | 0.0084867 | 0.01851 | 0.0036501 | 0.17879 | 1.1557 | 0 | 0.057571 | 1.2133 | 0.00010398 | 0 | 5.1649e-06 | 0.00010914 | 1.1642 | 90.4705 | 1.7559 | 10088.9012 | 163.5503 | 1109.8403
Los Angeles (SC) | 2015 | MDV | 1972 | Aggregate | Diesel | 1.1018 | 20.8882 | 3.0042 | 4.3912e-05 | 0 | 0 | 4.3912e-05 | 1.3399e-05 | 0 | 0 | 1.3399e-05 | 4.6051e-08 | 3.6265e-07 | 1.3808e-05 | 1.4005e-05 | 0 | 0 | 1.4005e-05 | 1.842e-07 | 8.4618e-07 | 1.5035e-05 | 0.014175 | 0 | 0 | 0.014175 | 8.9235e-07 | 0 | 0 | 8.9235e-07 | 2.2281e-06 | 0 | 0 | 2.2281e-06 | 1.9212e-05 | 0 | 0 | 1.9212e-05 | 0 | 0 | 0 | 0 | 1.9212e-05 | 2.1871e-05 | 0 | 0 | 2.1871e-05 | 0 | 0 | 0 | 0 | 2.1871e-05 | 4.7515e-05 | 0 | 0 | 4.7515e-05 | 1.3401e-07 | 0 | 0 | 1.3401e-07 | 0.0012633 | 28.6071 | 9.7948 | 9234.4438 | 14.2482 | 30.954
Los Angeles (SC) | 2015 | MDV | 1973 | Aggregate | Gasoline | 860.9003 | 17213.0867 | 2396.5914 | 0.11055 | 0 | 0.0040954 | 0.11464 | 0.0011713 | 0 | 0.00013852 | 0.0013098 | 3.7948e-05 | 0.00029884 | 0.0016466 | 0.0012275 | 0 | 0.00014517 | 0.0013726 | 0.00015179 | 0.0006973 | 0.0022217 | 12.1134 | 0 | 0.60644 | 12.7198 | 0.015786 | 0 | 0.0014487 | 0.017234 | 0.003925 | 0 | 0.00014541 | 0.0040704 | 0.13763 | 0 | 0.012402 | 0.15004 | 0.0055273 | 0.0098599 | 0.021125 | 0.0041535 | 0.1907 | 0.14963 | 0 | 0.013446 | 0.16308 | 0.0055273 | 0.0098599 | 0.021125 | 0.0041535 | 0.20375 | 1.3138 | 0 | 0.06746 | 1.3813 | 0.00011987 | 0 | 6.0012e-06 | 0.00012587 | 1.3426 | 90.6304 | 1.7564 | 10055.6236 | 161.0713 | 1091.9737
Los Angeles (SC) | 2015 | MDV | 1973 | Aggregate | Diesel | 13.141 | 265.6943 | 36.5822 | 0.00055856 | 0 | 0 | 0.00055856 | 0.00017043 | 0 | 0 | 0.00017043 | 5.8576e-07 | 4.6128e-06 | 0.00017563 | 0.00017814 | 0 | 0 | 0.00017814 | 2.343e-06 | 1.0763e-05 | 0.00019125 | 0.1803 | 0 | 0 | 0.1803 | 1.1351e-05 | 0 | 0 | 1.1351e-05 | 2.8341e-05 | 0 | 0 | 2.8341e-05 | 0.00024437 | 0 | 0 | 0.00024437 | 0 | 0 | 0 | 0 | 0.00024437 | 0.0002782 | 0 | 0 | 0.0002782 | 0 | 0 | 0 | 0 | 0.0002782 | 0.00060438 | 0 | 0 | 0.00060438 | 1.7045e-06 | 0 | 0 | 1.7045e-06 | 0.016069 | 28.6071 | 9.7948 | 9234.4438 | 14.2482 | 30.954
Los Angeles (SC) | 2015 | MDV | 1974 | Aggregate | Gasoline | 728.9131 | 14790.9846 | 2070.9222 | 0.093112 | 0 | 0.0034738 | 0.096586 | 0.0010065 | 0 | 0.0001197 | 0.0011261 | 3.2609e-05 | 0.00025679 | 0.0014155 | 0.0010547 | 0 | 0.00012544 | 0.0011802 | 0.00013043 | 0.00059918 | 0.0019098 | 10.2884 | 0 | 0.51775 | 10.8061 | 0.012508 | 0 | 0.0011535 | 0.013662 | 0.0033257 | 0 | 0.00012408 | 0.0034498 | 0.10769 | 0 | 0.009751 | 0.11744 | 0.0053221 | 0.0084916 | 0.0094907 | 0.0047078 | 0.14545 | 0.11708 | 0 | 0.010572 | 0.12765 | 0.0053221 | 0.0084916 | 0.0094907 | 0.0047078 | 0.15566 | 1.0746 | 0 | 0.056347 | 1.1309 | 0.00010181 | 0 | 5.1236e-06 | 0.00010694 | 1.1406 | 88.8593 | 1.757 | 9941.6652 | 143.2115 | 1040.4559
Los Angeles (SC) | 2015 | MDV | 1974 | Aggregate | Diesel | 35.3447 | 725.603 | 100.4181 | 0.0015254 | 0 | 0 | 0.0015254 | 0.00046545 | 0 | 0 | 0.00046545 | 1.5997e-06 | 1.2597e-05 | 0.00047964 | 0.00048649 | 0 | 0 | 0.00048649 | 6.3987e-06 | 2.9394e-05 | 0.00052229 | 0.49241 | 0 | 0 | 0.49241 | 3.0998e-05 | 0 | 0 | 3.0998e-05 | 7.7399e-05 | 0 | 0 | 7.7399e-05 | 0.00066737 | 0 | 0 | 0.00066737 | 0 | 0 | 0 | 0 | 0.00066737 | 0.00075975 | 0 | 0 | 0.00075975 | 0 | 0 | 0 | 0 | 0.00075975 | 0.0016505 | 0 | 0 | 0.0016505 | 4.655e-06 | 0 | 0 | 4.655e-06 | 0.043885 | 28.6071 | 9.7948 | 9234.4438 | 14.2482 | 30.954
Los Angeles (SC) | 2015 | MDV | 1975 | Aggregate | Gasoline | 807.8271 | 16637.7077 | 2341.4061 | 0.10359 | 0 | 0.0039211 | 0.10751 | 0.0011321 | 0 | 0.00013533 | 0.0012674 | 3.668e-05 | 0.00028885 | 0.001593 | 0.0011864 | 0 | 0.00014182 | 0.0013283 | 0.00014672 | 0.00067399 | 0.002149 | 11.5085 | 0 | 0.58109 | 12.0896 | 0.014073 | 0 | 0.0012542 | 0.015328 | 0.0037118 | 0 | 0.0001405 | 0.0038523 | 0.12111 | 0 | 0.010598 | 0.13171 | 0.0058538 | 0.0047568 | 0.010243 | 0.0051881 | 0.15775 | 0.13167 | 0 | 0.01149 | 0.14316 | 0.0058538 | 0.0047568 | 0.010243 | 0.0051881 | 0.16921 | 1.1682 | 0 | 0.061889 | 1.2301 | 0.00011389 | 0 | 5.7503e-06 | 0.00011964 | 1.2761 | 87.9322 | 1.7576 | 9887.941 | 138.3911 | 1006.0548
Los Angeles (SC) | 2015 | MDV | 1975 | Aggregate | Diesel | 3.0627 | 63.4714 | 8.8768 | 0.00013343 | 0 | 0 | 0.00013343 | 4.0715e-05 | 0 | 0 | 4.0715e-05 | 1.3993e-07 | 1.102e-06 | 4.1956e-05 | 4.2555e-05 | 0 | 0 | 4.2555e-05 | 5.5972e-07 | 2.5712e-06 | 4.5686e-05 | 0.043073 | 0 | 0 | 0.043073 | 2.7115e-06 | 0 | 0 | 2.7115e-06 | 6.7704e-06 | 0 | 0 | 6.7704e-06 | 5.8377e-05 | 0 | 0 | 5.8377e-05 | 0 | 0 | 0 | 0 | 5.8377e-05 | 6.6459e-05 | 0 | 0 | 6.6459e-05 | 0 | 0 | 0 | 0 | 6.6459e-05 | 0.00014438 | 0 | 0 | 0.00014438 | 4.0719e-07 | 0 | 0 | 4.0719e-07 | 0.0038388 | 28.6071 | 9.7948 | 9234.4438 | 14.2482 | 30.954
Los Angeles (SC) | 2015 | MDV | 1976 | Aggregate | Gasoline | 655.3202 | 13705.1341 | 1936.9233 | 0.17186 | 0 | 0.0065676 | 0.17843 | 0.00093257 | 0 | 0.00011195 | 0.0010445 | 3.0215e-05 | 0.00023794 | 0.0013127 | 0.00097731 | 0 | 0.00011732 | 0.0010946 | 0.00012086 | 0.00055519 | 0.0017707 | 15.1453 | 0 | 0.77845 | 15.9237 | 0.015093 | 0 | 0.0015202 | 0.016614 | 0.0049815 | 0 | 0.00019036 | 0.0051718 | 0.13561 | 0 | 0.013411 | 0.14902 | 0.0047199 | 0.0029898 | 0.0069183 | 0.0041951 | 0.16784 | 0.14743 | 0 | 0.01454 | 0.16197 | 0.0047199 | 0.0029898 | 0.0069183 | 0.0041951 | 0.18079 | 2.9084 | 0 | 0.15395 | 3.0623 | 0.00014987 | 0 | 7.7034e-06 | 0.00015758 | 1.6808 | 177.1647 | 1.7581 | 15810.5768 | 179.5097 | 3040.58
Los Angeles (SC) | 2015 | MDV | 1976 | Aggregate | Diesel | 2.1332 | 44.0163 | 6.305 | 9.2534e-05 | 0 | 0 | 9.2534e-05 | 2.8235e-05 | 0 | 0 | 2.8235e-05 | 9.7039e-08 | 7.6418e-07 | 2.9096e-05 | 2.9511e-05 | 0 | 0 | 2.9511e-05 | 3.8816e-07 | 1.7831e-06 | 3.1683e-05 | 0.02987 | 0 | 0 | 0.02987 | 1.8804e-06 | 0 | 0 | 1.8804e-06 | 4.6952e-06 | 0 | 0 | 4.6952e-06 | 4.0484e-05 | 0 | 0 | 4.0484e-05 | 0 | 0 | 0 | 0 | 4.0484e-05 | 4.6088e-05 | 0 | 0 | 4.6088e-05 | 0 | 0 | 0 | 0 | 4.6088e-05 | 0.00010013 | 0 | 0 | 0.00010013 | 2.8238e-07 | 0 | 0 | 2.8238e-07 | 0.0026621 | 28.6071 | 9.7948 | 9234.4438 | 14.2482 | 30.954
Los Angeles (SC) | 2015 | MDV | 1977 | Aggregate | Gasoline | 1235.9277 | 26195.3802 | 3723.8255 | 0.32372 | 0 | 0.012499 | 0.33621 | 0.0017825 | 0 | 0.00021523 | 0.0019977 | 5.7751e-05 | 0.00045479 | 0.0025102 | 0.001868 | 0 | 0.00022556 | 0.0020936 | 0.000231 | 0.0010612 | 0.0033857 | 28.8676 | 0 | 1.4911 | 30.3587 | 0.028942 | 0 | 0.002877 | 0.031819 | 0.0094235 | 0 | 0.00036384 | 0.0097873 | 0.26012 | 0 | 0.025389 | 0.2855 | 0.0088615 | 0.0057252 | 0.01326 | 0.0079044 | 0.32126 | 0.2828 | 0 | 0.027525 | 0.31032 | 0.0088615 | 0.0057252 | 0.01326 | 0.0079044 | 0.34607 | 5.4983 | 0 | 0.29329 | 5.7916 | 0.00028567 | 0 | 1.4755e-05 | 0.00030042 | 3.2045 | 174.6538 | 1.7588 | 15770.4973 | 179.7751 | 3008.5913
Los Angeles (SC) | 2015 | MDV | 1977 | Aggregate | Diesel | 5.1567 | 109.7027 | 15.5369 | 0.00023062 | 0 | 0 | 0.00023062 | 7.037e-05 | 0 | 0 | 7.037e-05 | 2.4185e-07 | 1.9046e-06 | 7.2517e-05 | 7.3552e-05 | 0 | 0 | 7.3552e-05 | 9.6741e-07 | 4.444e-06 | 7.8963e-05 | 0.074446 | 0 | 0 | 0.074446 | 4.6865e-06 | 0 | 0 | 4.6865e-06 | 1.1702e-05 | 0 | 0 | 1.1702e-05 | 0.0001009 | 0 | 0 | 0.0001009 | 0 | 0 | 0 | 0 | 0.0001009 | 0.00011487 | 0 | 0 | 0.00011487 | 0 | 0 | 0 | 0 | 0.00011487 | 0.00024954 | 0 | 0 | 0.00024954 | 7.0378e-07 | 0 | 0 | 7.0378e-07 | 0.0066348 | 28.6071 | 9.7948 | 9234.4438 | 14.2482 | 30.954
Los Angeles (SC) | 2015 | MDV | 1978 | Aggregate | Gasoline | 1179.0473 | 25431.8398 | 3619.9935 | 0.11741 | 0 | 0.0028513 | 0.12026 | 0.0015725 | 0 | 0.00021226 | 0.0017847 | 5.6068e-05 | 0.00044153 | 0.0022823 | 0.0017021 | 0 | 0.00022976 | 0.0019319 | 0.00022427 | 0.0010302 | 0.0031864 | 22.3782 | 0 | 1.0239 | 23.4022 | 0.0077019 | 0 | 0.0017876 | 0.0094895 | 0.004624 | 0 | 0.00011229 | 0.0047363 | 0.045019 | 0 | 0.012932 | 0.057951 | 0.0083709 | 0.0052231 | 0.012839 | 0.0074664 | 0.091851 | 0.063088 | 0 | 0.014142 | 0.07723 | 0.0083709 | 0.0052231 | 0.012839 | 0.0074664 | 0.11113 | 1.8099 | 0 | 0.25459 | 2.0645 | 0.00022145 | 0 | 1.0133e-05 | 0.00023158 | 2.4702 | 64.3487 | 1.7049 | 12521.7566 | 59.462 | 1104.6317
Los Angeles (SC) | 2015 | MDV | 1978 | Aggregate | Diesel | 7.2272 | 156.3115 | 22.1894 | 0.00032861 | 0 | 0 | 0.00032861 | 0.00010027 | 0 | 0 | 0.00010027 | 3.4461e-07 | 2.7138e-06 | 0.00010333 | 0.0001048 | 0 | 0 | 0.0001048 | 1.3784e-06 | 6.3322e-06 | 0.00011251 | 0.10608 | 0 | 0 | 0.10608 | 6.6777e-06 | 0 | 0 | 6.6777e-06 | 1.6674e-05 | 0 | 0 | 1.6674e-05 | 0.00014377 | 0 | 0 | 0.00014377 | 0 | 0 | 0 | 0 | 0.00014377 | 0.00016367 | 0 | 0 | 0.00016367 | 0 | 0 | 0 | 0 | 0.00016367 | 0.00035557 | 0 | 0 | 0.00035557 | 1.0028e-06 | 0 | 0 | 1.0028e-06 | 0.0094538 | 28.6071 | 9.7948 | 9234.4438 | 14.2482 | 30.954
Los Angeles (SC) | 2015 | MDV | 1979 | Aggregate | Gasoline | 1233.862 | 27034.1393 | 3858.9773 | 0.12295 | 0 | 0.0029932 | 0.12594 | 0.0016716 | 0 | 0.00022628 | 0.0018978 | 5.96e-05 | 0.00046935 | 0.0024268 | 0.0018093 | 0 | 0.00024493 | 0.0020543 | 0.0002384 | 0.0010952 | 0.0033878 | 23.7586 | 0 | 1.0887 | 24.8473 | 0.0081606 | 0 | 0.0018883 | 0.010049 | 0.0048641 | 0 | 0.00011841 | 0.0049825 | 0.047673 | 0 | 0.013652 | 0.061325 | 0.0086758 | 0.0051019 | 0.013614 | 0.0077369 | 0.096454 | 0.066806 | 0 | 0.014929 | 0.081735 | 0.0086758 | 0.0051019 | 0.013614 | 0.0077369 | 0.11686 | 1.909 | 0 | 0.26988 | 2.1788 | 0.00023511 | 0 | 1.0774e-05 | 0.00024588 | 2.6227 | 63.3942 | 1.7053 | 12507.0027 | 58.8237 | 1096.7302
Los Angeles (SC) | 2015 | MDV | 1979 | Aggregate | Diesel | 2.141 | 46.4224 | 6.6961 | 9.7592e-05 | 0 | 0 | 9.7592e-05 | 2.9778e-05 | 0 | 0 | 2.9778e-05 | 1.0234e-07 | 8.0596e-07 | 3.0687e-05 | 3.1125e-05 | 0 | 0 | 3.1125e-05 | 4.0938e-07 | 1.8806e-06 | 3.3415e-05 | 0.031503 | 0 | 0 | 0.031503 | 1.9832e-06 | 0 | 0 | 1.9832e-06 | 4.9518e-06 | 0 | 0 | 4.9518e-06 | 4.2697e-05 | 0 | 0 | 4.2697e-05 | 0 | 0 | 0 | 0 | 4.2697e-05 | 4.8607e-05 | 0 | 0 | 4.8607e-05 | 0 | 0 | 0 | 0 | 4.8607e-05 | 0.0001056 | 0 | 0 | 0.0001056 | 2.9782e-07 | 0 | 0 | 2.9782e-07 | 0.0028076 | 28.6071 | 9.7948 | 9234.4438 | 14.2482 | 30.954
Los Angeles (SC) | 2015 | MDV | 1980 | Aggregate | Gasoline | 460.7792 | 10241.8561 | 1467.5128 | 0.047013 | 0 | 0.0012498 | 0.048263 | 0.00063329 | 0 | 8.4978e-05 | 0.00071827 | 2.2579e-05 | 0.00017781 | 0.00091866 | 0.00068548 | 0 | 9.1981e-05 | 0.00077746 | 9.0318e-05 | 0.0004149 | 0.0012827 | 8.9894 | 0 | 0.41205 | 9.4014 | 0.003489 | 0 | 0.0008052 | 0.0042942 | 0.0018535 | 0 | 4.9272e-05 | 0.0019027 | 0.020654 | 0 | 0.005931 | 0.026585 | 0.003112 | 0.0015408 | 0.0046549 | 0.0023866 | 0.03828 | 0.029111 | 0 | 0.006487 | 0.035598 | 0.003112 | 0.0015408 | 0.0046549 | 0.0023866 | 0.047293 | 0.70817 | 0 | 0.099459 | 0.80763 | 8.8957e-05 | 0 | 4.0775e-06 | 9.3034e-05 | 0.99235 | 64.1239 | 1.7042 | 12491.1059 | 62.8353 | 1073.0492
Los Angeles (SC) | 2015 | MDV | 1980 | Aggregate | Diesel | 24.9635 | 554.7573 | 79.505 | 0.0010223 | 0 | 0 | 0.0010223 | 0.00018233 | 0 | 0 | 0.00018233 | 1.223e-06 | 9.6314e-06 | 0.00019319 | 0.00019058 | 0 | 0 | 0.00019058 | 4.8921e-06 | 2.2473e-05 | 0.00021794 | 0.37647 | 0 | 0 | 0.37647 | 1.0569e-05 | 0 | 0 | 1.0569e-05 | 5.9175e-05 | 0 | 0 | 5.9175e-05 | 0.00022755 | 0 | 0 | 0.00022755 | 0 | 0 | 0 | 0 | 0.00022755 | 0.00025905 | 0 | 0 | 0.00025905 | 0 | 0 | 0 | 0 | 0.00025905 | 0.00087852 | 0 | 0 | 0.00087852 | 3.559e-06 | 0 | 0 | 3.559e-06 | 0.033552 | 25.0751 | 5.3459 | 9234.4438 | 6.3544 | 21.5494
Los Angeles (SC) | 2015 | MDV | 1981 | Aggregate | Gasoline | 370.6978 | 8402.2147 | 1201.8542 | 0.025749 | 0 | 0.0007026 | 0.026451 | 0.00020203 | 0 | 2.7382e-05 | 0.00022941 | 1.8524e-05 | 0.00014587 | 0.00039381 | 0.00021894 | 0 | 2.9673e-05 | 0.00024861 | 7.4095e-05 | 0.00034037 | 0.00066308 | 6.2154 | 0 | 0.25161 | 6.467 | 0.0024998 | 0 | 0.00063778 | 0.0031376 | 0.001147 | 0 | 3.1297e-05 | 0.0011783 | 0.014294 | 0 | 0.0046095 | 0.018904 | 0.0024439 | 0.0012714 | 0.003741 | 0.0018661 | 0.028226 | 0.020493 | 0 | 0.0050442 | 0.025537 | 0.0024439 | 0.0012714 | 0.003741 | 0.0018661 | 0.03486 | 0.2918 | 0 | 0.043844 | 0.33564 | 6.1507e-05 | 0 | 2.4899e-06 | 6.3996e-05 | 0.68262 | 42.8391 | 1.0739 | 10473.6452 | 56.4572 | 543.584
Los Angeles (SC) | 2015 | MDV | 1981 | Aggregate | Diesel | 29.517 | 671.105 | 95.6983 | 0.0012366 | 0 | 0 | 0.0012366 | 0.00022057 | 0 | 0 | 0.00022057 | 1.4795e-06 | 1.1651e-05 | 0.0002337 | 0.00023055 | 0 | 0 | 0.00023055 | 5.9181e-06 | 2.7186e-05 | 0.00026365 | 0.45542 | 0 | 0 | 0.45542 | 1.2786e-05 | 0 | 0 | 1.2786e-05 | 7.1586e-05 | 0 | 0 | 7.1586e-05 | 0.00027528 | 0 | 0 | 0.00027528 | 0 | 0 | 0 | 0 | 0.00027528 | 0.00031338 | 0 | 0 | 0.00031338 | 0 | 0 | 0 | 0 | 0.00031338 | 0.0010628 | 0 | 0 | 0.0010628 | 4.3054e-06 | 0 | 0 | 4.3054e-06 | 0.040589 | 25.0751 | 5.3459 | 9234.4438 | 6.3544 | 21.5494
Los Angeles (SC) | 2015 | MDV | 1982 | Aggregate | Gasoline | 364.0033 | 8373.9019 | 1201.0035 | 0.025643 | 0 | 0.00071013 | 0.026354 | 0.00020011 | 0 | 2.7306e-05 | 0.00022742 | 1.8461e-05 | 0.00014538 | 0.00039126 | 0.0002172 | 0 | 2.9638e-05 | 0.00024684 | 7.3845e-05 | 0.00033923 | 0.00065991 | 6.1868 | 0 | 0.24568 | 6.4325 | 0.0024407 | 0 | 0.00063492 | 0.0030757 | 0.0011424 | 0 | 3.1636e-05 | 0.001174 | 0.013816 | 0 | 0.0045753 | 0.018391 | 0.0023306 | 0.001283 | 0.0036515 | 0.001775 | 0.027431 | 0.019961 | 0 | 0.0050079 | 0.024969 | 0.0023306 | 0.001283 | 0.0036515 | 0.001775 | 0.034009 | 0.2839 | 0 | 0.043809 | 0.32771 | 6.1223e-05 | 0 | 2.4312e-06 | 6.3655e-05 | 0.67897 | 42.8251 | 1.0724 | 10452.9175 | 55.2661 | 532.5375
Los Angeles (SC) | 2015 | MDV | 1982 | Aggregate | Diesel | 65.7992 | 1494.9455 | 217.0999 | 0.0027547 | 0 | 0 | 0.0027547 | 0.00049134 | 0 | 0 | 0.00049134 | 3.2958e-06 | 2.5954e-05 | 0.00052059 | 0.00051356 | 0 | 0 | 0.00051356 | 1.3183e-05 | 6.056e-05 | 0.0005873 | 1.0145 | 0 | 0 | 1.0145 | 2.8482e-05 | 0 | 0 | 2.8482e-05 | 0.00015946 | 0 | 0 | 0.00015946 | 0.0006132 | 0 | 0 | 0.0006132 | 0 | 0 | 0 | 0 | 0.0006132 | 0.00069809 | 0 | 0 | 0.00069809 | 0 | 0 | 0 | 0 | 0.00069809 | 0.0023674 | 0 | 0 | 0.0023674 | 9.5906e-06 | 0 | 0 | 9.5906e-06 | 0.090415 | 25.0751 | 5.3459 | 9234.4438 | 6.3544 | 21.5494
Los Angeles (SC) | 2015 | MDV | 1983 | Aggregate | Gasoline | 432.0219 | 10069.6871 | 1450.1765 | 0.023718 | 0 | 0.00080824 | 0.024527 | 0.0002338 | 0 | 3.3233e-05 | 0.00026703 | 2.22e-05 | 0.00017482 | 0.00046405 | 0.00025427 | 0 | 3.6144e-05 | 0.00029042 | 8.8799e-05 | 0.00040792 | 0.00078714 | 7.3449 | 0 | 0.28268 | 7.6276 | 0.0024201 | 0 | 0.00070497 | 0.0031251 | 0.0011419 | 0 | 3.891e-05 | 0.0011808 | 0.013214 | 0 | 0.0049453 | 0.01816 | 0.0025512 | 0.0017521 | 0.0038114 | 0.001951 | 0.028225 | 0.019282 | 0 | 0.0054145 | 0.024697 | 0.0025512 | 0.0017521 | 0.0038114 | 0.001951 | 0.034762 | 0.29025 | 0 | 0.051439 | 0.34169 | 7.2684e-05 | 0 | 2.7973e-06 | 7.5481e-05 | 0.80512 | 33.1442 | 1.0637 | 10307.6277 | 46.9765 | 461.7469
Los Angeles (SC) | 2015 | MDV | 1983 | Aggregate | Diesel | 55.6974 | 1280.5255 | 186.9605 | 0.0020182 | 0 | 0 | 0.0020182 | 0.00038427 | 0 | 0 | 0.00038427 | 2.8231e-06 | 2.2232e-05 | 0.00040933 | 0.00040165 | 0 | 0 | 0.00040165 | 1.1292e-05 | 5.1874e-05 | 0.00046481 | 0.85723 | 0 | 0 | 0.85723 | 1.4148e-05 | 0 | 0 | 1.4148e-05 | 0.00013474 | 0 | 0 | 0.00013474 | 0.00030459 | 0 | 0 | 0.00030459 | 0 | 0 | 0 | 0 | 0.00030459 | 0.00034676 | 0 | 0 | 0.00034676 | 0 | 0 | 0 | 0 | 0.00034676 | 0.0019674 | 0 | 0 | 0.0019674 | 8.1039e-06 | 0 | 0 | 8.1039e-06 | 0.076399 | 21.4473 | 4.9394 | 9109.5409 | 3.6849 | 20.9066
Los Angeles (SC) | 2015 | MDV | 1984 | Aggregate | Gasoline | 725.3985 | 17172.6799 | 2476.5178 | 0.053896 | 0 | 0.0017402 | 0.055636 | 0.00040916 | 0 | 5.2383e-05 | 0.00046155 | 3.7859e-05 | 0.00029814 | 0.00079755 | 0.000445 | 0 | 5.6972e-05 | 0.00050197 | 0.00015144 | 0.00069566 | 0.0013491 | 12.7892 | 0 | 0.46681 | 13.256 | 0.0041763 | 0 | 0.0011039 | 0.0052802 | 0.00238 | 0 | 7.6848e-05 | 0.0024569 | 0.02277 | 0 | 0.0077326 | 0.030503 | 0.0035721 | 0.0035014 | 0.0098823 | 0.0027624 | 0.050221 | 0.033227 | 0 | 0.0084662 | 0.041693 | 0.0035721 | 0.0035014 | 0.0098823 | 0.0027624 | 0.061411 | 0.63708 | 0 | 0.074901 | 0.71198 | 0.00012656 | 0 | 4.6194e-06 | 0.00013118 | 1.3992 | 44.0864 | 1.069 | 10504.1598 | 48.6626 | 564.1819
Los Angeles (SC) | 2015 | MDV | 1984 | Aggregate | Diesel | 47.961 | 1123.3175 | 163.7395 | 0.0015027 | 0 | 0 | 0.0015027 | 0.0002827 | 0 | 0 | 0.0002827 | 2.4765e-06 | 1.9502e-05 | 0.00030468 | 0.00029548 | 0 | 0 | 0.00029548 | 9.906e-06 | 4.5506e-05 | 0.00035089 | 0.68288 | 0 | 0 | 0.68288 | 2.1181e-05 | 0 | 0 | 2.1181e-05 | 0.00010734 | 0 | 0 | 0.00010734 | 0.00045602 | 0 | 0 | 0.00045602 | 0 | 0 | 0 | 0 | 0.00045602 | 0.00051914 | 0 | 0 | 0.00051914 | 0 | 0 | 0 | 0 | 0.00051914 | 0.0027437 | 0 | 0 | 0.0027437 | 6.4556e-06 | 0 | 0 | 6.4556e-06 | 0.06086 | 18.203 | 4.2507 | 8272.3084 | 6.2889 | 33.2375
Los Angeles (SC) | 2015 | MDV | 1985 | Aggregate | Gasoline | 998.394 | 23994.946 | 3465.7251 | 0.052861 | 0 | 0.0055829 | 0.058444 | 0.0005444 | 0 | 7.3307e-05 | 0.0006177 | 5.29e-05 | 0.00041659 | 0.0010872 | 0.00059208 | 0 | 7.9728e-05 | 0.00067181 | 0.0002116 | 0.00097203 | 0.0018554 | 17.0417 | 0 | 0.48424 | 17.5259 | 0.0030529 | 0 | 0.0018304 | 0.0048833 | 0.0025448 | 0 | 0.00026878 | 0.0028136 | 0.015602 | 0 | 0.012017 | 0.027619 | 0.0051033 | 0.0050815 | 0.033232 | 0.0038043 | 0.07484 | 0.022766 | 0 | 0.013158 | 0.035924 | 0.0051033 | 0.0050815 | 0.033232 | 0.0038043 | 0.083145 | 0.40476 | 0 | 0.00028358 | 0.40504 | 0.00016864 | 0 | 4.792e-06 | 0.00017343 | 1.8499 | 33.1439 | 1.0522 | 9939.139 | 47.1523 | 229.7035
Los Angeles (SC) | 2015 | MDV | 1985 | Aggregate | Diesel | 20.6685 | 488.3549 | 71.7467 | 0.00065327 | 0 | 0 | 0.00065327 | 0.0001229 | 0 | 0 | 0.0001229 | 1.0766e-06 | 8.4785e-06 | 0.00013246 | 0.00012846 | 0 | 0 | 0.00012846 | 4.3066e-06 | 1.9783e-05 | 0.00015255 | 0.29688 | 0 | 0 | 0.29688 | 9.2083e-06 | 0 | 0 | 9.2083e-06 | 4.6665e-05 | 0 | 0 | 4.6665e-05 | 0.00019825 | 0 | 0 | 0.00019825 | 0 | 0 | 0 | 0 | 0.00019825 | 0.00022569 | 0 | 0 | 0.00022569 | 0 | 0 | 0 | 0 | 0.00022569 | 0.0011928 | 0 | 0 | 0.0011928 | 2.8065e-06 | 0 | 0 | 2.8065e-06 | 0.026459 | 18.203 | 4.2507 | 8272.3084 | 6.2889 | 33.2375
Los Angeles (SC) | 2015 | MDV | 1986 | Aggregate | Gasoline | 1179.8387 | 28749.8093 | 4163.1669 | 0.062663 | 0 | 0.0067098 | 0.069373 | 0.00066008 | 0 | 8.806e-05 | 0.00074814 | 6.3382e-05 | 0.00049914 | 0.0013107 | 0.00071789 | 0 | 9.5773e-05 | 0.00081367 | 0.00025353 | 0.0011647 | 0.0022318 | 18.8787 | 0 | 0.53436 | 19.413 | 0.0036986 | 0 | 0.0021878 | 0.0058865 | 0.0030253 | 0 | 0.00032394 | 0.0033493 | 0.01892 | 0 | 0.014378 | 0.033298 | 0.0054189 | 0.0073135 | 0.035641 | 0.0040638 | 0.085735 | 0.027607 | 0 | 0.015742 | 0.04335 | 0.0054189 | 0.0073135 | 0.035641 | 0.0040638 | 0.095787 | 0.48267 | 0 | 0.0003388 | 0.48301 | 0.00018682 | 0 | 5.2879e-06 | 0.00019211 | 2.0491 | 32.8355 | 1.0564 | 9188.5084 | 45.3375 | 228.6183
Los Angeles (SC) | 2015 | MDV | 1986 | Aggregate | Diesel | 23.0888 | 561.4273 | 81.4711 | 0.00075102 | 0 | 0 | 0.00075102 | 0.00014129 | 0 | 0 | 0.00014129 | 1.2377e-06 | 9.7472e-06 | 0.00015228 | 0.00014768 | 0 | 0 | 0.00014768 | 4.9509e-06 | 2.2743e-05 | 0.00017537 | 0.3413 | 0 | 0 | 0.3413 | 1.0586e-05 | 0 | 0 | 1.0586e-05 | 5.3647e-05 | 0 | 0 | 5.3647e-05 | 0.00022791 | 0 | 0 | 0.00022791 | 0 | 0 | 0 | 0 | 0.00022791 | 0.00025947 | 0 | 0 | 0.00025947 | 0 | 0 | 0 | 0 | 0.00025947 | 0.0013713 | 0 | 0 | 0.0013713 | 3.2265e-06 | 0 | 0 | 3.2265e-06 | 0.030417 | 18.203 | 4.2507 | 8272.3084 | 6.2889 | 33.2375
Los Angeles (SC) | 2015 | MDV | 1987 | Aggregate | Gasoline | 1198.4969 | 29635.7352 | 4297.666 | 0.063985 | 0 | 0.0069515 | 0.070936 | 0.00069014 | 0 | 9.0755e-05 | 0.0007809 | 6.5336e-05 | 0.00051452 | 0.0013607 | 0.00075059 | 0 | 9.8704e-05 | 0.00084929 | 0.00026134 | 0.0012005 | 0.0023112 | 19.4746 | 0 | 0.54472 | 20.0193 | 0.0038657 | 0 | 0.0022451 | 0.0061108 | 0.0030967 | 0 | 0.00033643 | 0.0034331 | 0.019796 | 0 | 0.014771 | 0.034567 | 0.0055518 | 0.0077154 | 0.03189 | 0.0039953 | 0.083719 | 0.028886 | 0 | 0.016172 | 0.045059 | 0.0055518 | 0.0077154 | 0.03189 | 0.0039953 | 0.094211 | 0.49533 | 0 | 0.00034743 | 0.49568 | 0.00019272 | 0 | 5.3905e-06 | 0.00019811 | 2.1131 | 32.5716 | 1.0612 | 9192.2371 | 43.2586 | 227.5991
Los Angeles (SC) | 2015 | MDV | 1987 | Aggregate | Diesel | 8.3212 | 206.0262 | 29.8387 | 0.0002756 | 0 | 0 | 0.0002756 | 5.1849e-05 | 0 | 0 | 5.1849e-05 | 4.5421e-07 | 3.5769e-06 | 5.588e-05 | 5.4194e-05 | 0 | 0 | 5.4194e-05 | 1.8168e-06 | 8.3461e-06 | 6.4356e-05 | 0.12525 | 0 | 0 | 0.12525 | 3.8848e-06 | 0 | 0 | 3.8848e-06 | 1.9687e-05 | 0 | 0 | 1.9687e-05 | 8.3637e-05 | 0 | 0 | 8.3637e-05 | 0 | 0 | 0 | 0 | 8.3637e-05 | 9.5216e-05 | 0 | 0 | 9.5216e-05 | 0 | 0 | 0 | 0 | 9.5216e-05 | 0.00050323 | 0 | 0 | 0.00050323 | 1.184e-06 | 0 | 0 | 1.184e-06 | 0.011162 | 18.203 | 4.2507 | 8272.3084 | 6.2889 | 33.2375
Los Angeles (SC) | 2015 | MDV | 1988 | Aggregate | Gasoline | 1720.4042 | 43240.9323 | 6267.7248 | 0.093821 | 0 | 0.010104 | 0.10393 | 0.00099904 | 0 | 0.00013258 | 0.0011316 | 9.533e-05 | 0.00075072 | 0.0019777 | 0.0010865 | 0 | 0.00014419 | 0.0012307 | 0.00038132 | 0.0017517 | 0.0033637 | 28.4447 | 0 | 0.80005 | 29.2447 | 0.0056031 | 0 | 0.0032848 | 0.0088879 | 0.004535 | 0 | 0.00048842 | 0.0050235 | 0.028679 | 0 | 0.0216 | 0.050279 | 0.007929 | 0.011027 | 0.049781 | 0.0055416 | 0.12456 | 0.041848 | 0 | 0.02365 | 0.065498 | 0.007929 | 0.011027 | 0.049781 | 0.0055416 | 0.13978 | 0.72646 | 0 | 0.00050858 | 0.72697 | 0.00028148 | 0 | 7.9172e-06 | 0.0002894 | 3.0869 | 32.705 | 1.0586 | 9203.2103 | 43.9872 | 228.7754
Los Angeles (SC) | 2015 | MDV | 1988 | Aggregate | Diesel | 6.2037 | 156.144 | 22.601 | 0.00020887 | 0 | 0 | 0.00020887 | 3.9296e-05 | 0 | 0 | 3.9296e-05 | 3.4424e-07 | 2.7109e-06 | 4.2351e-05 | 4.1072e-05 | 0 | 0 | 4.1072e-05 | 1.377e-06 | 6.3254e-06 | 4.8775e-05 | 0.094922 | 0 | 0 | 0.094922 | 2.9442e-06 | 0 | 0 | 2.9442e-06 | 1.492e-05 | 0 | 0 | 1.492e-05 | 6.3387e-05 | 0 | 0 | 6.3387e-05 | 0 | 0 | 0 | 0 | 6.3387e-05 | 7.2162e-05 | 0 | 0 | 7.2162e-05 | 0 | 0 | 0 | 0 | 7.2162e-05 | 0.00038139 | 0 | 0 | 0.00038139 | 8.9735e-07 | 0 | 0 | 8.9735e-07 | 0.0084597 | 18.203 | 4.2507 | 8272.3084 | 6.2889 | 33.2375
Los Angeles (SC) | 2015 | MDV | 1989 | Aggregate | Gasoline | 2335.0612 | 59603.5298 | 8640.8005 | 0.13031 | 0 | 0.01379 | 0.1441 | 0.0013766 | 0 | 0.00018277 | 0.0015594 | 0.0001314 | 0.0010348 | 0.0027256 | 0.0014972 | 0 | 0.00019878 | 0.001696 | 0.00052561 | 0.0024145 | 0.0046361 | 39.3033 | 0 | 1.1105 | 40.4138 | 0.0078016 | 0 | 0.0045115 | 0.012313 | 0.0062875 | 0 | 0.00066537 | 0.0069529 | 0.039963 | 0 | 0.029691 | 0.069654 | 0.010603 | 0.015413 | 0.068971 | 0.0071979 | 0.17184 | 0.058315 | 0 | 0.032508 | 0.090822 | 0.010603 | 0.015413 | 0.068971 | 0.0071979 | 0.19301 | 1.0223 | 0 | 0.0047885 | 1.027 | 0.00038894 | 0 | 1.099e-05 | 0.00039993 | 4.2658 | 32.8986 | 1.0585 | 9226.6644 | 44.0643 | 234.4796
Los Angeles (SC) | 2015 | MDV | 1989 | Aggregate | Diesel | 2.2507 | 56.2942 | 8.3285 | 7.5304e-05 | 0 | 0 | 7.5304e-05 | 1.4167e-05 | 0 | 0 | 1.4167e-05 | 1.2411e-07 | 9.7735e-07 | 1.5269e-05 | 1.4808e-05 | 0 | 0 | 1.4808e-05 | 4.9643e-07 | 2.2805e-06 | 1.7585e-05 | 0.034222 | 0 | 0 | 0.034222 | 1.0615e-06 | 0 | 0 | 1.0615e-06 | 5.3792e-06 | 0 | 0 | 5.3792e-06 | 2.2853e-05 | 0 | 0 | 2.2853e-05 | 0 | 0 | 0 | 0 | 2.2853e-05 | 2.6017e-05 | 0 | 0 | 2.6017e-05 | 0 | 0 | 0 | 0 | 2.6017e-05 | 0.0001375 | 0 | 0 | 0.0001375 | 3.2352e-07 | 0 | 0 | 3.2352e-07 | 0.00305 | 18.203 | 4.2507 | 8272.3084 | 6.2889 | 33.2375
Los Angeles (SC) | 2015 | MDV | 1989 | Aggregate | Electricity | 2.0235 | 25.4111 | 7.4879 | 0 | 0 | 0 | 0 | 0 | 0 | 0 | 0 | 5.6022e-08 | 4.4117e-07 | 4.9719e-07 | 0 | 0 | 0 | 0 | 2.2409e-07 | 1.0294e-06 | 1.2535e-06 | 0 | 0 | 0 | 0 | 0 | 0 | 0 | 0 | 0 | 0 | 0 | 0 | 0 | 0 | 0 | 0 | 4.998e-08 | 4.0346e-08 | 0 | 1.6729e-08 | 1.0706e-07 | 0 | 0 | 0 | 0 | 4.998e-08 | 4.0346e-08 | 0 | 1.6729e-08 | 1.0706e-07 | 0 | 0 | 0 | 0 | 0 | 0 | 0 | 0 | 0 | 0 | 0.67125 | 0 | 0.057329 | 0
Los Angeles (SC) | 2015 | MDV | 1990 | Aggregate | Gasoline | 2536.1616 | 65685.4774 | 9530.2612 | 0.14175 | 0 | 0.015369 | 0.15712 | 0.0015289 | 0 | 0.00020158 | 0.0017304 | 0.00014481 | 0.0011404 | 0.0030157 | 0.0016628 | 0 | 0.00021924 | 0.001882 | 0.00057925 | 0.0026609 | 0.0051222 | 43.3008 | 0 | 1.2085 | 44.5093 | 0.0085841 | 0 | 0.0049784 | 0.013563 | 0.0068617 | 0 | 0.00074395 | 0.0076056 | 0.043969 | 0 | 0.032761 | 0.076729 | 0.01106 | 0.015994 | 0.067894 | 0.0074106 | 0.17909 | 0.064159 | 0 | 0.035869 | 0.10003 | 0.01106 | 0.015994 | 0.067894 | 0.0074106 | 0.20239 | 1.1045 | 0 | 0.00077063 | 1.1052 | 0.0004285 | 0 | 1.1959e-05 | 0.00044046 | 4.6981 | 32.5498 | 1.0611 | 9220.8018 | 41.9276 | 228.9684
Los Angeles (SC) | 2015 | MDV | 1990 | Aggregate | Diesel | 7.282 | 188.6482 | 27.364 | 0.00025235 | 0 | 0 | 0.00025235 | 4.7476e-05 | 0 | 0 | 4.7476e-05 | 4.159e-07 | 3.2752e-06 | 5.1167e-05 | 4.9622e-05 | 0 | 0 | 4.9622e-05 | 1.6636e-06 | 7.6421e-06 | 5.8928e-05 | 0.11468 | 0 | 0 | 0.11468 | 3.5571e-06 | 0 | 0 | 3.5571e-06 | 1.8026e-05 | 0 | 0 | 1.8026e-05 | 7.6583e-05 | 0 | 0 | 7.6583e-05 | 0 | 0 | 0 | 0 | 7.6583e-05 | 8.7184e-05 | 0 | 0 | 8.7184e-05 | 0 | 0 | 0 | 0 | 8.7184e-05 | 0.00046078 | 0 | 0 | 0.00046078 | 1.0842e-06 | 0 | 0 | 1.0842e-06 | 0.010221 | 18.203 | 4.2507 | 8272.3084 | 6.2889 | 33.2375
Los Angeles (SC) | 2015 | MDV | 1991 | Aggregate | Gasoline | 2584.5792 | 68016.1123 | 9860.2732 | 0.14698 | 0 | 0.015904 | 0.16288 | 0.00088489 | 0 | 0.0001168 | 0.0010017 | 0.00014995 | 0.0011809 | 0.0023325 | 0.0009624 | 0 | 0.00012703 | 0.0010894 | 0.0005998 | 0.0027553 | 0.0044446 | 44.8443 | 0 | 1.2529 | 46.0972 | 0.0088551 | 0 | 0.0051492 | 0.014004 | 0.0071123 | 0 | 0.00076958 | 0.0078819 | 0.045336 | 0 | 0.033869 | 0.079206 | 0.0099875 | 0.013365 | 0.048646 | 0.006454 | 0.15766 | 0.066155 | 0 | 0.037083 | 0.10324 | 0.0099875 | 0.013365 | 0.048646 | 0.006454 | 0.18169 | 1.1438 | 0 | 0.0012121 | 1.145 | 0.00044377 | 0 | 1.2399e-05 | 0.00045617 | 4.8657 | 32.5874 | 0.88921 | 9222.5314 | 36.3502 | 229.072
Los Angeles (SC) | 2015 | MDV | 1991 | Aggregate | Diesel | 4.376 | 113.8572 | 16.6946 | 0.00015231 | 0 | 0 | 0.00015231 | 2.8654e-05 | 0 | 0 | 2.8654e-05 | 2.5101e-07 | 1.9767e-06 | 3.0881e-05 | 2.9949e-05 | 0 | 0 | 2.9949e-05 | 1.004e-06 | 4.6123e-06 | 3.5566e-05 | 0.069215 | 0 | 0 | 0.069215 | 2.1469e-06 | 0 | 0 | 2.1469e-06 | 1.088e-05 | 0 | 0 | 1.088e-05 | 4.6221e-05 | 0 | 0 | 4.6221e-05 | 0 | 0 | 0 | 0 | 4.6221e-05 | 5.2619e-05 | 0 | 0 | 5.2619e-05 | 0 | 0 | 0 | 0 | 5.2619e-05 | 0.0002781 | 0 | 0 | 0.0002781 | 6.5433e-07 | 0 | 0 | 6.5433e-07 | 0.0061686 | 18.203 | 4.2507 | 8272.3084 | 6.2889 | 33.2375
Los Angeles (SC) | 2015 | MDV | 1992 | Aggregate | Gasoline | 3458.2975 | 91764.865 | 13391.6692 | 0.19717 | 0 | 0.021621 | 0.21879 | 0.0011998 | 0 | 0.00015863 | 0.0013584 | 0.00020231 | 0.0015932 | 0.0031539 | 0.0013049 | 0 | 0.00017252 | 0.0014774 | 0.00080923 | 0.0037174 | 0.006004 | 60.533 | 0 | 1.6961 | 62.2291 | 0.011924 | 0 | 0.0069531 | 0.018877 | 0.0095536 | 0 | 0.0010476 | 0.010601 | 0.06104 | 0 | 0.045729 | 0.10677 | 0.012671 | 0.016874 | 0.064094 | 0.0078063 | 0.20822 | 0.08907 | 0 | 0.050067 | 0.13914 | 0.012671 | 0.016874 | 0.064094 | 0.0078063 | 0.24058 | 1.5369 | 0 | 0.0033133 | 1.5403 | 0.00059902 | 0 | 1.6785e-05 | 0.00061581 | 6.5685 | 32.444 | 0.89033 | 9227.9289 | 35.676 | 228.4044
Los Angeles (SC) | 2015 | MDV | 1992 | Aggregate | Diesel | 7.4308 | 196.5241 | 28.7747 | 0.00026289 | 0 | 0 | 0.00026289 | 4.9458e-05 | 0 | 0 | 4.9458e-05 | 4.3326e-07 | 3.4119e-06 | 5.3303e-05 | 5.1694e-05 | 0 | 0 | 5.1694e-05 | 1.733e-06 | 7.9612e-06 | 6.1388e-05 | 0.11947 | 0 | 0 | 0.11947 | 3.7056e-06 | 0 | 0 | 3.7056e-06 | 1.8779e-05 | 0 | 0 | 1.8779e-05 | 7.978e-05 | 0 | 0 | 7.978e-05 | 0 | 0 | 0 | 0 | 7.978e-05 | 9.0824e-05 | 0 | 0 | 9.0824e-05 | 0 | 0 | 0 | 0 | 9.0824e-05 | 0.00048002 | 0 | 0 | 0.00048002 | 1.1294e-06 | 0 | 0 | 1.1294e-06 | 0.010647 | 18.203 | 4.2507 | 8272.3084 | 6.2889 | 33.2375
Los Angeles (SC) | 2015 | MDV | 1992 | Aggregate | Electricity | 13.1097 | 190.4503 | 50.765 | 0 | 0 | 0 | 0 | 0 | 0 | 0 | 0 | 4.1987e-07 | 3.3065e-06 | 3.7264e-06 | 0 | 0 | 0 | 0 | 1.6795e-06 | 7.7151e-06 | 9.3946e-06 | 0 | 0 | 0 | 0 | 0 | 0 | 0 | 0 | 0 | 0 | 0 | 0 | 0 | 0 | 0 | 0 | 3.2381e-07 | 2.7353e-07 | 0 | 1.0839e-07 | 7.0572e-07 | 0 | 0 | 0 | 0 | 3.2381e-07 | 2.7353e-07 | 0 | 1.0839e-07 | 7.0572e-07 | 0 | 0 | 0 | 0 | 0 | 0 | 0 | 0 | 0 | 0 | 0.67125 | 0 | 0.050424 | 0
Los Angeles (SC) | 2015 | MDV | 1993 | Aggregate | Gasoline | 4727.2714 | 126889.7888 | 18576.3802 | 0.27006 | 0 | 0.03004 | 0.3001 | 0.0016714 | 0 | 0.00022004 | 0.0018914 | 0.00027974 | 0.002203 | 0.0043742 | 0.0018178 | 0 | 0.00023931 | 0.0020571 | 0.001119 | 0.0051403 | 0.0083164 | 72.1318 | 0 | 2.0352 | 74.1671 | 0.01642 | 0 | 0.0095599 | 0.025979 | 0.013118 | 0 | 0.0014591 | 0.014577 | 0.083991 | 0 | 0.062826 | 0.14682 | 0.016646 | 0.020294 | 0.085696 | 0.010005 | 0.27946 | 0.12256 | 0 | 0.068787 | 0.19135 | 0.016646 | 0.020294 | 0.085696 | 0.010005 | 0.32399 | 2.1083 | 0 | 0.0083805 | 2.1167 | 0.0007138 | 0 | 2.014e-05 | 0.00073394 | 7.8286 | 32.1829 | 0.89186 | 7953.7424 | 34.7446 | 226.9928
Los Angeles (SC) | 2015 | MDV | 1993 | Aggregate | Diesel | 11.7677 | 314.2284 | 46.2425 | 0.00055357 | 0 | 0 | 0.00055357 | 1.9458e-05 | 0 | 0 | 1.9458e-05 | 6.9275e-07 | 5.4554e-06 | 2.5606e-05 | 2.0338e-05 | 0 | 0 | 2.0338e-05 | 2.771e-06 | 1.2729e-05 | 3.5838e-05 | 0.17296 | 0 | 0 | 0.17296 | 1.543e-06 | 0 | 0 | 1.543e-06 | 2.7187e-05 | 0 | 0 | 2.7187e-05 | 3.3219e-05 | 0 | 0 | 3.3219e-05 | 0 | 0 | 0 | 0 | 3.3219e-05 | 3.7818e-05 | 0 | 0 | 3.7818e-05 | 0 | 0 | 0 | 0 | 3.7818e-05 | 0.00035153 | 0 | 0 | 0.00035153 | 1.6351e-06 | 0 | 0 | 1.6351e-06 | 0.015415 | 23.9724 | 1.552 | 7490.1939 | 1.6377 | 15.2233
Los Angeles (SC) | 2015 | MDV | 1993 | Aggregate | Electricity | 1.1175 | 17.0266 | 4.3914 | 0 | 0 | 0 | 0 | 0 | 0 | 0 | 0 | 3.7537e-08 | 2.9561e-07 | 3.3314e-07 | 0 | 0 | 0 | 0 | 1.5015e-07 | 6.8975e-07 | 8.399e-07 | 0 | 0 | 0 | 0 | 0 | 0 | 0 | 0 | 0 | 0 | 0 | 0 | 0 | 0 | 0 | 0 | 2.7602e-08 | 2.3661e-08 | 0 | 9.239e-09 | 6.0502e-08 | 0 | 0 | 0 | 0 | 2.7602e-08 | 2.3661e-08 | 0 | 9.239e-09 | 6.0502e-08 | 0 | 0 | 0 | 0 | 0 | 0 | 0 | 0 | 0 | 0 | 0.67125 | 0 | 0.048354 | 0
Los Angeles (SC) | 2015 | MDV | 1994 | Aggregate | Gasoline | 8038.4192 | 218492.4298 | 32048.454 | 0.46229 | 0 | 0.051926 | 0.51422 | 0.0028851 | 0 | 0.00037962 | 0.0032647 | 0.00048169 | 0.0037933 | 0.0075398 | 0.0031378 | 0 | 0.00041287 | 0.0035507 | 0.0019268 | 0.0088511 | 0.014329 | 124.1904 | 0 | 3.5141 | 127.7045 | 0.027902 | 0 | 0.016346 | 0.044247 | 0.022488 | 0 | 0.002526 | 0.025014 | 0.14248 | 0 | 0.10724 | 0.24972 | 0.026836 | 0.031171 | 0.14181 | 0.015489 | 0.46502 | 0.20791 | 0 | 0.11741 | 0.32532 | 0.026836 | 0.031171 | 0.14181 | 0.015489 | 0.54062 | 3.601 | 0 | 0.023439 | 3.6244 | 0.001229 | 0 | 3.4775e-05 | 0.0012637 | 13.4796 | 32.0256 | 0.89239 | 7953.4722 | 33.67 | 225.7314
Los Angeles (SC) | 2015 | MDV | 1994 | Aggregate | Diesel | 17.034 | 461.4532 | 67.9131 | 0.00081293 | 0 | 0 | 0.00081293 | 2.8575e-05 | 0 | 0 | 2.8575e-05 | 1.0173e-06 | 8.0115e-06 | 3.7604e-05 | 2.9867e-05 | 0 | 0 | 2.9867e-05 | 4.0693e-06 | 1.8693e-05 | 5.263e-05 | 0.254 | 0 | 0 | 0.254 | 2.2659e-06 | 0 | 0 | 2.2659e-06 | 3.9925e-05 | 0 | 0 | 3.9925e-05 | 4.8784e-05 | 0 | 0 | 4.8784e-05 | 0 | 0 | 0 | 0 | 4.8784e-05 | 5.5537e-05 | 0 | 0 | 5.5537e-05 | 0 | 0 | 0 | 0 | 5.5537e-05 | 0.00051624 | 0 | 0 | 0.00051624 | 2.4012e-06 | 0 | 0 | 2.4012e-06 | 0.022637 | 23.9724 | 1.552 | 7490.1939 | 1.6377 | 15.2233
Los Angeles (SC) | 2015 | MDV | 1995 | Aggregate | Gasoline | 10252.1423 | 282831.8393 | 41461.7138 | 0.51232 | 0 | 0.057911 | 0.57023 | 0.0037347 | 0 | 0.00049112 | 0.0042258 | 0.00062354 | 0.0049104 | 0.0097597 | 0.0040618 | 0 | 0.00053414 | 0.004596 | 0.0024941 | 0.011458 | 0.018548 | 158.8719 | 0 | 4.4654 | 163.3373 | 0.029944 | 0 | 0.017703 | 0.047647 | 0.026117 | 0 | 0.0029521 | 0.029069 | 0.14856 | 0 | 0.11283 | 0.26139 | 0.02987 | 0.034479 | 0.16222 | 0.017061 | 0.50502 | 0.21677 | 0 | 0.12354 | 0.34031 | 0.02987 | 0.034479 | 0.16222 | 0.017061 | 0.58394 | 3.5158 | 0 | 0.034186 | 3.55 | 0.0015722 | 0 | 4.4189e-05 | 0.0016164 | 17.2408 | 27.4353 | 0.89237 | 7858.5817 | 28.0949 | 170.8014
Los Angeles (SC) | 2015 | MDV | 1995 | Aggregate | Diesel | 17.4492 | 477.9836 | 70.568 | 0.00084205 | 0 | 0 | 0.00084205 | 2.9598e-05 | 0 | 0 | 2.9598e-05 | 1.0538e-06 | 8.2985e-06 | 3.8951e-05 | 3.0937e-05 | 0 | 0 | 3.0937e-05 | 4.2151e-06 | 1.9363e-05 | 5.4515e-05 | 0.2631 | 0 | 0 | 0.2631 | 2.3471e-06 | 0 | 0 | 2.3471e-06 | 4.1355e-05 | 0 | 0 | 4.1355e-05 | 5.0531e-05 | 0 | 0 | 5.0531e-05 | 0 | 0 | 0 | 0 | 5.0531e-05 | 5.7526e-05 | 0 | 0 | 5.7526e-05 | 0 | 0 | 0 | 0 | 5.7526e-05 | 0.00053473 | 0 | 0 | 0.00053473 | 2.4872e-06 | 0 | 0 | 2.4872e-06 | 0.023448 | 23.9724 | 1.552 | 7490.1939 | 1.6377 | 15.2233
Los Angeles (SC) | 2015 | MDV | 1995 | Aggregate | Electricity | 6.0548 | 101.3125 | 24.487 | 0 | 0 | 0 | 0 | 0 | 0 | 0 | 0 | 2.2336e-07 | 1.7589e-06 | 1.9823e-06 | 0 | 0 | 0 | 0 | 8.9342e-07 | 4.1042e-06 | 4.9976e-06 | 0 | 0 | 0 | 0 | 0 | 0 | 0 | 0 | 0 | 0 | 0 | 0 | 0 | 0 | 0 | 0 | 1.4955e-07 | 1.3194e-07 | 0 | 5.0059e-08 | 3.3155e-07 | 0 | 0 | 0 | 0 | 1.4955e-07 | 1.3194e-07 | 0 | 5.0059e-08 | 3.3155e-07 | 0 | 0 | 0 | 0 | 0 | 0 | 0 | 0 | 0 | 0 | 0.67125 | 0 | 0.044532 | 0
Los Angeles (SC) | 2015 | MDV | 1996 | Aggregate | Gasoline | 10001.6904 | 280469.6411 | 41021.8332 | 0.37194 | 0 | 0.064439 | 0.43638 | 0.0010581 | 0 | 0.00018827 | 0.0012464 | 0.00061833 | 0.0048693 | 0.0067341 | 0.0011508 | 0 | 0.00020477 | 0.0013556 | 0.0024733 | 0.011362 | 0.015191 | 153.3821 | 0 | 5.1305 | 158.5126 | 0.01379 | 0 | 0.0118 | 0.025589 | 0.020508 | 0 | 0.003553 | 0.024061 | 0.062138 | 0 | 0.068311 | 0.13045 | 0.023011 | 0.027812 | 0.12817 | 0.013797 | 0.32324 | 0.090671 | 0 | 0.074792 | 0.16546 | 0.023011 | 0.027812 | 0.12817 | 0.013797 | 0.35825 | 1.7967 | 0 | 0.5222 | 2.3189 | 0.0015178 | 0 | 5.0771e-05 | 0.0015686 | 16.7315 | 21.1721 | 0.73702 | 7690.6828 | 17.3816 | 112.5085
Los Angeles (SC) | 2015 | MDV | 1996 | Aggregate | Diesel | 18.5824 | 517.5469 | 76.2154 | 0.00091175 | 0 | 0 | 0.00091175 | 3.2048e-05 | 0 | 0 | 3.2048e-05 | 1.141e-06 | 8.9853e-06 | 4.2175e-05 | 3.3497e-05 | 0 | 0 | 3.3497e-05 | 4.564e-06 | 2.0966e-05 | 5.9027e-05 | 0.28488 | 0 | 0 | 0.28488 | 2.5413e-06 | 0 | 0 | 2.5413e-06 | 4.4779e-05 | 0 | 0 | 4.4779e-05 | 5.4714e-05 | 0 | 0 | 5.4714e-05 | 0 | 0 | 0 | 0 | 5.4714e-05 | 6.2288e-05 | 0 | 0 | 6.2288e-05 | 0 | 0 | 0 | 0 | 6.2288e-05 | 0.00057899 | 0 | 0 | 0.00057899 | 2.6931e-06 | 0 | 0 | 2.6931e-06 | 0.025389 | 23.9724 | 1.552 | 7490.1939 | 1.6377 | 15.2233
Los Angeles (SC) | 2015 | MDV | 1996 | Aggregate | Electricity | 6.0627 | 106.2171 | 24.866 | 0 | 0 | 0 | 0 | 0 | 0 | 0 | 0 | 2.3417e-07 | 1.8441e-06 | 2.0782e-06 | 0 | 0 | 0 | 0 | 9.3667e-07 | 4.3028e-06 | 5.2395e-06 | 0 | 0 | 0 | 0 | 0 | 0 | 0 | 0 | 0 | 0 | 0 | 0 | 0 | 0 | 0 | 0 | 1.4975e-07 | 1.3398e-07 | 0 | 5.0124e-08 | 3.3385e-07 | 0 | 0 | 0 | 0 | 1.4975e-07 | 1.3398e-07 | 0 | 5.0124e-08 | 3.3385e-07 | 0 | 0 | 0 | 0 | 0 | 0 | 0 | 0 | 0 | 0 | 0.67125 | 0 | 0.042771 | 0
Los Angeles (SC) | 2015 | MDV | 1997 | Aggregate | Gasoline | 14743.3726 | 421120.9735 | 61314.4432 | 0.55824 | 0 | 0.09621 | 0.65445 | 0.0015888 | 0 | 0.00028141 | 0.0018702 | 0.00092841 | 0.0073113 | 0.01011 | 0.001728 | 0 | 0.00030606 | 0.002034 | 0.0037137 | 0.01706 | 0.022807 | 230.3673 | 0 | 7.6638 | 238.0311 | 0.020538 | 0 | 0.017542 | 0.03808 | 0.030791 | 0 | 0.0053067 | 0.036097 | 0.092415 | 0 | 0.10142 | 0.19383 | 0.025621 | 0.034354 | 0.14652 | 0.016773 | 0.4171 | 0.13485 | 0 | 0.11104 | 0.24589 | 0.025621 | 0.034354 | 0.14652 | 0.016773 | 0.46916 | 2.6887 | 0 | 0.77906 | 3.4678 | 0.0022797 | 0 | 7.584e-05 | 0.0023555 | 25.1249 | 21.1473 | 0.73698 | 7691.5506 | 15.1601 | 112.0556
Los Angeles (SC) | 2015 | MDV | 1997 | Aggregate | Diesel | 23.8487 | 677.4312 | 99.1815 | 0.0011934 | 0 | 0 | 0.0011934 | 4.1949e-05 | 0 | 0 | 4.1949e-05 | 1.4935e-06 | 1.1761e-05 | 5.5203e-05 | 4.3846e-05 | 0 | 0 | 4.3846e-05 | 5.9739e-06 | 2.7443e-05 | 7.7262e-05 | 0.37288 | 0 | 0 | 0.37288 | 3.3264e-06 | 0 | 0 | 3.3264e-06 | 5.8612e-05 | 0 | 0 | 5.8612e-05 | 7.1616e-05 | 0 | 0 | 7.1616e-05 | 0 | 0 | 0 | 0 | 7.1616e-05 | 8.153e-05 | 0 | 0 | 8.153e-05 | 0 | 0 | 0 | 0 | 8.153e-05 | 0.00075785 | 0 | 0 | 0.00075785 | 3.5251e-06 | 0 | 0 | 3.5251e-06 | 0.033232 | 23.9724 | 1.552 | 7490.1939 | 1.6377 | 15.2233
Los Angeles (SC) | 2015 | MDV | 1998 | Aggregate | Gasoline | 17732.3283 | 516632.9439 | 74760.7373 | 0.57388 | 0 | 0.12146 | 0.69534 | 0.0019585 | 0 | 0.00033341 | 0.0022919 | 0.001139 | 0.0089695 | 0.0124 | 0.00213 | 0 | 0.00036261 | 0.0024927 | 0.0045559 | 0.020929 | 0.027977 | 282.7962 | 0 | 9.1435 | 291.9397 | 0.021954 | 0 | 0.021807 | 0.043761 | 0.033062 | 0 | 0.0069972 | 0.040059 | 0.097779 | 0 | 0.12478 | 0.22256 | 0.010563 | 0.029653 | 0.067222 | 0.013605 | 0.34361 | 0.14268 | 0 | 0.13662 | 0.2793 | 0.010563 | 0.029653 | 0.067222 | 0.013605 | 0.40034 | 2.9669 | 0 | 0.84667 | 3.8136 | 0.0027985 | 0 | 9.0482e-05 | 0.002889 | 30.8152 | 18.3147 | 0.73691 | 7689.4987 | 10.5448 | 100.4471
Los Angeles (SC) | 2015 | MDV | 1998 | Aggregate | Diesel | 6.6737 | 193.3406 | 28.1367 | 0.0003406 | 0 | 0 | 0.0003406 | 1.1972e-05 | 0 | 0 | 1.1972e-05 | 4.2624e-07 | 3.3567e-06 | 1.5755e-05 | 1.2514e-05 | 0 | 0 | 1.2514e-05 | 1.705e-06 | 7.8322e-06 | 2.2051e-05 | 0.10642 | 0 | 0 | 0.10642 | 9.4937e-07 | 0 | 0 | 9.4937e-07 | 1.6728e-05 | 0 | 0 | 1.6728e-05 | 2.0439e-05 | 0 | 0 | 2.0439e-05 | 0 | 0 | 0 | 0 | 2.0439e-05 | 2.3269e-05 | 0 | 0 | 2.3269e-05 | 0 | 0 | 0 | 0 | 2.3269e-05 | 0.00021629 | 0 | 0 | 0.00021629 | 1.0061e-06 | 0 | 0 | 1.0061e-06 | 0.0094846 | 23.9724 | 1.552 | 7490.1939 | 1.6377 | 15.2233
Los Angeles (SC) | 2015 | MDV | 1998 | Aggregate | Electricity | 4.0392 | 77.4434 | 17.0294 | 0 | 0 | 0 | 0 | 0 | 0 | 0 | 0 | 1.7073e-07 | 1.3445e-06 | 1.5153e-06 | 0 | 0 | 0 | 0 | 6.8293e-07 | 3.1372e-06 | 3.8202e-06 | 0 | 0 | 0 | 0 | 0 | 0 | 0 | 0 | 0 | 0 | 0 | 0 | 0 | 0 | 0 | 0 | 9.9767e-08 | 9.1757e-08 | 0 | 3.3394e-08 | 2.2492e-07 | 0 | 0 | 0 | 0 | 9.9767e-08 | 9.1757e-08 | 0 | 3.3394e-08 | 2.2492e-07 | 0 | 0 | 0 | 0 | 0 | 0 | 0 | 0 | 0 | 0 | 0.67125 | 0 | 0.039521 | 0
Los Angeles (SC) | 2015 | MDV | 1999 | Aggregate | Gasoline | 32020.1145 | 953201.8796 | 136833.4766 | 0.87166 | 0 | 0.23149 | 1.1031 | 0.0036296 | 0 | 0.00059377 | 0.0042234 | 0.0021015 | 0.016549 | 0.022874 | 0.0039476 | 0 | 0.00064578 | 0.0045933 | 0.0084058 | 0.038614 | 0.051613 | 521.8921 | 0 | 16.3845 | 538.2766 | 0.035243 | 0 | 0.040877 | 0.076121 | 0.052565 | 0 | 0.01396 | 0.066525 | 0.15553 | 0 | 0.23175 | 0.38728 | 0.017863 | 0.05042 | 0.11489 | 0.02293 | 0.59338 | 0.22694 | 0 | 0.25374 | 0.48069 | 0.017863 | 0.05042 | 0.11489 | 0.02293 | 0.68678 | 4.8923 | 0 | 1.3653 | 6.2576 | 0.0051645 | 0 | 0.00016214 | 0.0053267 | 56.8168 | 15.7484 | 0.73682 | 7684.3581 | 9.8044 | 89.3326
Los Angeles (SC) | 2015 | MDV | 1999 | Aggregate | Diesel | 10.9243 | 323.7745 | 46.6837 | 0.00057038 | 0 | 0 | 0.00057038 | 2.0049e-05 | 0 | 0 | 2.0049e-05 | 7.138e-07 | 5.6212e-06 | 2.6384e-05 | 2.0956e-05 | 0 | 0 | 2.0956e-05 | 2.8552e-06 | 1.3116e-05 | 3.6927e-05 | 0.17822 | 0 | 0 | 0.17822 | 1.5899e-06 | 0 | 0 | 1.5899e-06 | 2.8013e-05 | 0 | 0 | 2.8013e-05 | 3.4229e-05 | 0 | 0 | 3.4229e-05 | 0 | 0 | 0 | 0 | 3.4229e-05 | 3.8967e-05 | 0 | 0 | 3.8967e-05 | 0 | 0 | 0 | 0 | 3.8967e-05 | 0.00036221 | 0 | 0 | 0.00036221 | 1.6848e-06 | 0 | 0 | 1.6848e-06 | 0.015883 | 23.9724 | 1.552 | 7490.1939 | 1.6377 | 15.2233
Los Angeles (SC) | 2015 | MDV | 1999 | Aggregate | Electricity | 3.0392 | 60.9018 | 12.9875 | 0 | 0 | 0 | 0 | 0 | 0 | 0 | 0 | 1.3427e-07 | 1.0573e-06 | 1.1916e-06 | 0 | 0 | 0 | 0 | 5.3706e-07 | 2.4671e-06 | 3.0042e-06 | 0 | 0 | 0 | 0 | 0 | 0 | 0 | 0 | 0 | 0 | 0 | 0 | 0 | 0 | 0 | 0 | 7.5067e-08 | 6.9978e-08 | 0 | 2.5127e-08 | 1.7017e-07 | 0 | 0 | 0 | 0 | 7.5067e-08 | 6.9978e-08 | 0 | 2.5127e-08 | 1.7017e-07 | 0 | 0 | 0 | 0 | 0 | 0 | 0 | 0 | 0 | 0 | 0.67125 | 0 | 0.038023 | 0
Los Angeles (SC) | 2015 | MDV | 2000 | Aggregate | Gasoline | 37071.7663 | 1129036.8241 | 160544.8447 | 0.81195 | 0 | 0.28197 | 1.0939 | 0.004318 | 0 | 0.00067735 | 0.0049954 | 0.0024891 | 0.019602 | 0.027086 | 0.0046963 | 0 | 0.00073668 | 0.0054329 | 0.0099564 | 0.045737 | 0.061127 | 691.4405 | 0 | 20.6922 | 712.1327 | 0.035378 | 0 | 0.049037 | 0.084415 | 0.05167 | 0 | 0.017943 | 0.069614 | 0.15452 | 0 | 0.27516 | 0.42968 | 0.019279 | 0.054637 | 0.12521 | 0.024651 | 0.65345 | 0.22547 | 0 | 0.30126 | 0.52674 | 0.019279 | 0.054637 | 0.12521 | 0.024651 | 0.75051 | 5.1084 | 0 | 1.3853 | 6.4937 | 0.0068424 | 0 | 0.00020477 | 0.0070471 | 75.1679 | 13.1845 | 0.73673 | 8583.0142 | 9.0456 | 78.2661
Los Angeles (SC) | 2015 | MDV | 2000 | Aggregate | Diesel | 3.3603 | 101.9471 | 14.5525 | 0.0001796 | 0 | 0 | 0.0001796 | 6.3129e-06 | 0 | 0 | 6.3129e-06 | 2.2475e-07 | 1.7699e-06 | 8.3076e-06 | 6.5984e-06 | 0 | 0 | 6.5984e-06 | 8.9902e-07 | 4.1299e-06 | 1.1627e-05 | 0.056115 | 0 | 0 | 0.056115 | 5.006e-07 | 0 | 0 | 5.006e-07 | 8.8205e-06 | 0 | 0 | 8.8205e-06 | 1.0778e-05 | 0 | 0 | 1.0778e-05 | 0 | 0 | 0 | 0 | 1.0778e-05 | 1.227e-05 | 0 | 0 | 1.227e-05 | 0 | 0 | 0 | 0 | 1.227e-05 | 0.00011405 | 0 | 0 | 0.00011405 | 5.3049e-07 | 0 | 0 | 5.3049e-07 | 0.0050012 | 23.9724 | 1.552 | 7490.1939 | 1.6377 | 15.2233
Los Angeles (SC) | 2015 | MDV | 2000 | Aggregate | Electricity | 3.1097 | 65.0886 | 13.4669 | 0 | 0 | 0 | 0 | 0 | 0 | 0 | 0 | 1.435e-07 | 1.13e-06 | 1.2735e-06 | 0 | 0 | 0 | 0 | 5.7398e-07 | 2.6367e-06 | 3.2107e-06 | 0 | 0 | 0 | 0 | 0 | 0 | 0 | 0 | 0 | 0 | 0 | 0 | 0 | 0 | 0 | 0 | 7.6809e-08 | 7.2561e-08 | 0 | 2.5709e-08 | 1.7508e-07 | 0 | 0 | 0 | 0 | 7.6809e-08 | 7.2561e-08 | 0 | 2.5709e-08 | 1.7508e-07 | 0 | 0 | 0 | 0 | 0 | 0 | 0 | 0 | 0 | 0 | 0.67125 | 0 | 0.036603 | 0
Los Angeles (SC) | 2015 | MDV | 2001 | Aggregate | Gasoline | 46830.7266 | 1461132.7907 | 205490.4183 | 0.7743 | 0 | 0.36642 | 1.1407 | 0.0056108 | 0 | 0.00084423 | 0.0064551 | 0.0032212 | 0.025367 | 0.035044 | 0.0061023 | 0 | 0.00091818 | 0.0070205 | 0.012885 | 0.05919 | 0.079096 | 895.1803 | 0 | 26.0086 | 921.1889 | 0.03739 | 0 | 0.063559 | 0.10095 | 0.052603 | 0 | 0.024893 | 0.077496 | 0.16129 | 0 | 0.35225 | 0.51354 | 0.022584 | 0.064146 | 0.14796 | 0.028744 | 0.77698 | 0.23536 | 0 | 0.38567 | 0.62103 | 0.022584 | 0.064146 | 0.14796 | 0.028744 | 0.88446 | 5.7976 | 0 | 1.5405 | 7.3381 | 0.0088585 | 0 | 0.00025738 | 0.0091159 | 97.2344 | 10.6237 | 0.73663 | 8579.1846 | 8.2371 | 68.3411
Los Angeles (SC) | 2015 | MDV | 2001 | Aggregate | Diesel | 9.9948 | 311.2853 | 43.8568 | 0.00054838 | 0 | 0 | 0.00054838 | 1.9276e-05 | 0 | 0 | 1.9276e-05 | 6.8627e-07 | 5.4043e-06 | 2.5366e-05 | 2.0147e-05 | 0 | 0 | 2.0147e-05 | 2.7451e-06 | 1.261e-05 | 3.5503e-05 | 0.17134 | 0 | 0 | 0.17134 | 1.5285e-06 | 0 | 0 | 1.5285e-06 | 2.6933e-05 | 0 | 0 | 2.6933e-05 | 3.2908e-05 | 0 | 0 | 3.2908e-05 | 0 | 0 | 0 | 0 | 3.2908e-05 | 3.7464e-05 | 0 | 0 | 3.7464e-05 | 0 | 0 | 0 | 0 | 3.7464e-05 | 0.00034824 | 0 | 0 | 0.00034824 | 1.6198e-06 | 0 | 0 | 1.6198e-06 | 0.015271 | 23.9724 | 1.552 | 7490.1939 | 1.6377 | 15.2233
Los Angeles (SC) | 2015 | MDV | 2002 | Aggregate | Gasoline | 60385.7124 | 1932614.0464 | 268428.3803 | 0.99391 | 0 | 0.46336 | 1.4573 | 0.0074213 | 0 | 0.0011028 | 0.0085241 | 0.0042607 | 0.033553 | 0.046338 | 0.0080714 | 0 | 0.0011994 | 0.0092708 | 0.017043 | 0.07829 | 0.1046 | 1183.8886 | 0 | 33.9911 | 1217.8797 | 0.047223 | 0 | 0.081447 | 0.12867 | 0.068236 | 0 | 0.031812 | 0.10005 | 0.20253 | 0 | 0.44877 | 0.65131 | 0.026837 | 0.076234 | 0.17716 | 0.033975 | 0.96552 | 0.29553 | 0 | 0.49135 | 0.78688 | 0.026837 | 0.076234 | 0.17716 | 0.033975 | 1.1011 | 7.603 | 0 | 2.0468 | 9.6498 | 0.011716 | 0 | 0.00033637 | 0.012052 | 128.5511 | 10.2608 | 0.73653 | 8575.2392 | 7.7529 | 67.9454
Los Angeles (SC) | 2015 | MDV | 2002 | Aggregate | Diesel | 11.846 | 378.995 | 52.6583 | 0.00066766 | 0 | 0 | 0.00066766 | 2.3469e-05 | 0 | 0 | 2.3469e-05 | 8.3554e-07 | 6.5799e-06 | 3.0884e-05 | 2.453e-05 | 0 | 0 | 2.453e-05 | 3.3422e-06 | 1.5353e-05 | 4.3225e-05 | 0.20861 | 0 | 0 | 0.20861 | 1.861e-06 | 0 | 0 | 1.861e-06 | 3.2791e-05 | 0 | 0 | 3.2791e-05 | 4.0066e-05 | 0 | 0 | 4.0066e-05 | 0 | 0 | 0 | 0 | 4.0066e-05 | 4.5613e-05 | 0 | 0 | 4.5613e-05 | 0 | 0 | 0 | 0 | 4.5613e-05 | 0.00042399 | 0 | 0 | 0.00042399 | 1.9721e-06 | 0 | 0 | 1.9721e-06 | 0.018592 | 23.9724 | 1.552 | 7490.1939 | 1.6377 | 15.2233
Los Angeles (SC) | 2015 | MDV | 2002 | Aggregate | Electricity | 36.9192 | 841.5225 | 164.1143 | 0 | 0 | 0 | 0 | 0 | 0 | 0 | 0 | 1.8552e-06 | 1.461e-05 | 1.6465e-05 | 0 | 0 | 0 | 0 | 7.421e-06 | 3.409e-05 | 4.1511e-05 | 0 | 0 | 0 | 0 | 0 | 0 | 0 | 0 | 0 | 0 | 0 | 0 | 0 | 0 | 0 | 0 | 9.119e-07 | 8.8427e-07 | 0 | 3.0523e-07 | 2.1014e-06 | 0 | 0 | 0 | 0 | 9.119e-07 | 8.8427e-07 | 0 | 3.0523e-07 | 2.1014e-06 | 0 | 0 | 0 | 0 | 0 | 0 | 0 | 0 | 0 | 0 | 0.67125 | 0 | 0.033981 | 0
Los Angeles (SC) | 2015 | MDV | 2003 | Aggregate | Gasoline | 66114.2439 | 2172955.9082 | 297680.7053 | 0.94723 | 0 | 0.4251 | 1.3723 | 0.0083443 | 0 | 0.001223 | 0.0095672 | 0.0047905 | 0.037726 | 0.052083 | 0.0090751 | 0 | 0.0013301 | 0.010405 | 0.019162 | 0.088026 | 0.11759 | 1330.9872 | 0 | 37.9964 | 1368.9835 | 0.044052 | 0 | 0.083709 | 0.12776 | 0.068616 | 0 | 0.030794 | 0.09941 | 0.18528 | 0 | 0.45233 | 0.63762 | 0.026882 | 0.076159 | 0.17855 | 0.033816 | 0.95302 | 0.27036 | 0 | 0.49525 | 0.76561 | 0.026882 | 0.076159 | 0.17855 | 0.033816 | 1.081 | 8.5813 | 0 | 2.5558 | 11.1371 | 0.013171 | 0 | 0.000376 | 0.013547 | 144.5006 | 8.594 | 0.73641 | 8573.0291 | 6.7697 | 69.7443
Los Angeles (SC) | 2015 | MDV | 2003 | Aggregate | Diesel | 12.3474 | 405.86 | 55.5942 | 0.00071499 | 0 | 0 | 0.00071499 | 2.5132e-05 | 0 | 0 | 2.5132e-05 | 8.9477e-07 | 7.0463e-06 | 3.3073e-05 | 2.6269e-05 | 0 | 0 | 2.6269e-05 | 3.5791e-06 | 1.6441e-05 | 4.6289e-05 | 0.2234 | 0 | 0 | 0.2234 | 1.9929e-06 | 0 | 0 | 1.9929e-06 | 3.5115e-05 | 0 | 0 | 3.5115e-05 | 4.2906e-05 | 0 | 0 | 4.2906e-05 | 0 | 0 | 0 | 0 | 4.2906e-05 | 4.8846e-05 | 0 | 0 | 4.8846e-05 | 0 | 0 | 0 | 0 | 4.8846e-05 | 0.00045404 | 0 | 0 | 0.00045404 | 2.1119e-06 | 0 | 0 | 2.1119e-06 | 0.01991 | 23.9724 | 1.552 | 7490.1939 | 1.6377 | 15.2233
Los Angeles (SC) | 2015 | MDV | 2003 | Aggregate | Electricity | 16.3368 | 388.2321 | 73.5569 | 0 | 0 | 0 | 0 | 0 | 0 | 0 | 0 | 8.5591e-07 | 6.7403e-06 | 7.5962e-06 | 0 | 0 | 0 | 0 | 3.4236e-06 | 1.5727e-05 | 1.9151e-05 | 0 | 0 | 0 | 0 | 0 | 0 | 0 | 0 | 0 | 0 | 0 | 0 | 0 | 0 | 0 | 0 | 4.0352e-07 | 3.9633e-07 | 0 | 1.3507e-07 | 9.3492e-07 | 0 | 0 | 0 | 0 | 4.0352e-07 | 3.9633e-07 | 0 | 1.3507e-07 | 9.3492e-07 | 0 | 0 | 0 | 0 | 0 | 0 | 0 | 0 | 0 | 0 | 0.67125 | 0 | 0.032769 | 0
Los Angeles (SC) | 2015 | MDV | 2004 | Aggregate | Gasoline | 68133.9524 | 2302002.3252 | 310677.8777 | 0.22768 | 0 | 0.067681 | 0.29537 | 0.00058932 | 0 | 4.6364e-05 | 0.00063568 | 0.005075 | 0.039966 | 0.045677 | 0.00064094 | 0 | 5.0426e-05 | 0.00069136 | 0.0203 | 0.093254 | 0.11425 | 1441.6598 | 0 | 37.6 | 1479.2597 | 0.015291 | 0 | 0.018945 | 0.034237 | 0.026719 | 0 | 0.0079424 | 0.034662 | 0.051841 | 0 | 0.082516 | 0.13436 | 0.025393 | 0.057927 | 0.15526 | 0.031325 | 0.40426 | 0.075646 | 0 | 0.090344 | 0.16599 | 0.025393 | 0.057927 | 0.15526 | 0.031325 | 0.43589 | 3.0722 | 0 | 0.95847 | 4.0307 | 0.014266 | 0 | 0.00037208 | 0.014638 | 156.1406 | 1.746 | 0.67534 | 8744.3126 | 2.5767 | 23.8265
Los Angeles (SC) | 2015 | MDV | 2004 | Aggregate | Diesel | 39.7652 | 1343.525 | 181.3218 | 0.0023668 | 0 | 0 | 0.0023668 | 8.3196e-05 | 0 | 0 | 8.3196e-05 | 2.962e-06 | 2.3325e-05 | 0.00010948 | 8.6957e-05 | 0 | 0 | 8.6957e-05 | 1.1848e-05 | 5.4426e-05 | 0.00015323 | 0.84856 | 0 | 0 | 0.84856 | 6.5972e-06 | 0 | 0 | 6.5972e-06 | 0.00013338 | 0 | 0 | 0.00013338 | 0.00014203 | 0 | 0 | 0.00014203 | 0 | 0 | 0 | 0 | 0.00014203 | 0.0001617 | 0 | 0 | 0.0001617 | 0 | 0 | 0 | 0 | 0.0001617 | 0.001503 | 0 | 0 | 0.001503 | 8.0219e-06 | 0 | 0 | 8.0219e-06 | 0.075626 | 23.9724 | 1.552 | 8594.5174 | 1.6377 | 15.2233
Los Angeles (SC) | 2015 | MDV | 2005 | Aggregate | Gasoline | 56163.8411 | 1952589.5237 | 259314.0708 | 0.15907 | 0 | 0.052846 | 0.21192 | 0.00049987 | 0 | 3.8699e-05 | 0.00053857 | 0.0043047 | 0.0339 | 0.038743 | 0.00054365 | 0 | 4.2089e-05 | 0.00058574 | 0.017219 | 0.079099 | 0.096904 | 1193.7695 | 0 | 30.7509 | 1224.5204 | 0.011456 | 0 | 0.016516 | 0.027972 | 0.019637 | 0 | 0.0065239 | 0.026161 | 0.038609 | 0 | 0.071515 | 0.11012 | 0.018844 | 0.03297 | 0.1061 | 0.022669 | 0.2907 | 0.056339 | 0 | 0.0783 | 0.13464 | 0.018844 | 0.03297 | 0.1061 | 0.022669 | 0.31522 | 2.5029 | 0 | 0.84208 | 3.345 | 0.011813 | 0 | 0.00030431 | 0.012118 | 129.252 | 1.4769 | 0.67533 | 8533.792 | 2.1968 | 23.3117
Los Angeles (SC) | 2015 | MDV | 2005 | Aggregate | Diesel | 81.2927 | 2827.2524 | 375.3367 | 0.0049807 | 0 | 0 | 0.0049807 | 0.00017507 | 0 | 0 | 0.00017507 | 6.233e-06 | 4.9085e-05 | 0.00023039 | 0.00018299 | 0 | 0 | 0.00018299 | 2.4932e-05 | 0.00011453 | 0.00032245 | 1.7433 | 0 | 0 | 1.7433 | 1.3883e-05 | 0 | 0 | 1.3883e-05 | 0.00027403 | 0 | 0 | 0.00027403 | 0.00029889 | 0 | 0 | 0.00029889 | 0 | 0 | 0 | 0 | 0.00029889 | 0.00034027 | 0 | 0 | 0.00034027 | 0 | 0 | 0 | 0 | 0.00034027 | 0.0031629 | 0 | 0 | 0.0031629 | 1.6481e-05 | 0 | 0 | 1.6481e-05 | 0.15537 | 23.9724 | 1.552 | 8390.8221 | 1.6377 | 15.2233
Los Angeles (SC) | 2015 | MDV | 2005 | Aggregate | Electricity | 1.0548 | 27.1977 | 4.8703 | 0 | 0 | 0 | 0 | 0 | 0 | 0 | 0 | 5.9961e-08 | 4.7219e-07 | 5.3215e-07 | 0 | 0 | 0 | 0 | 2.3984e-07 | 1.1018e-06 | 1.3416e-06 | 0 | 0 | 0 | 0 | 0 | 0 | 0 | 0 | 0 | 0 | 0 | 0 | 0 | 0 | 0 | 0 | 2.6054e-08 | 2.6242e-08 | 0 | 8.7209e-09 | 6.1017e-08 | 0 | 0 | 0 | 0 | 2.6054e-08 | 2.6242e-08 | 0 | 8.7209e-09 | 6.1017e-08 | 0 | 0 | 0 | 0 | 0 | 0 | 0 | 0 | 0 | 0 | 0.67125 | 0 | 0.030528 | 0
Los Angeles (SC) | 2015 | MDV | 2006 | Aggregate | Gasoline | 57933.257 | 2073745.6484 | 270802.6372 | 0.034529 | 0 | 0.021289 | 0.055817 | 0.00053089 | 0 | 4.0414e-05 | 0.0005713 | 0.0045718 | 0.036003 | 0.041146 | 0.00057739 | 0 | 4.3953e-05 | 0.00062134 | 0.018287 | 0.084007 | 0.10292 | 1222.6238 | 0 | 30.2504 | 1252.8741 | 0.0038861 | 0 | 0.0095292 | 0.013415 | 0.0065008 | 0 | 0.0040082 | 0.010509 | 0.011562 | 0 | 0.036424 | 0.047985 | 0.017075 | 0.025312 | 0.092709 | 0.020021 | 0.2031 | 0.016871 | 0 | 0.039879 | 0.05675 | 0.017075 | 0.025312 | 0.092709 | 0.020021 | 0.21187 | 1.0604 | 0 | 0.44472 | 1.5051 | 0.012099 | 0 | 0.00029935 | 0.012398 | 132.2449 | 0.36627 | 0.67533 | 8221.2708 | 1.3903 | 9.8766
Los Angeles (SC) | 2015 | MDV | 2006 | Aggregate | Diesel | 115.3948 | 4135.8063 | 539.4002 | 0.0072859 | 0 | 0 | 0.0072859 | 0.0002561 | 0 | 0 | 0.0002561 | 9.1179e-06 | 7.1803e-05 | 0.00033702 | 0.00026768 | 0 | 0 | 0.00026768 | 3.6472e-05 | 0.00016754 | 0.0004717 | 2.5015 | 0 | 0 | 2.5015 | 2.0308e-05 | 0 | 0 | 2.0308e-05 | 0.0003932 | 0 | 0 | 0.0003932 | 0.00043723 | 0 | 0 | 0.00043723 | 0 | 0 | 0 | 0 | 0.00043723 | 0.00049775 | 0 | 0 | 0.00049775 | 0 | 0 | 0 | 0 | 0.00049775 | 0.0046268 | 0 | 0 | 0.0046268 | 2.3648e-05 | 0 | 0 | 2.3648e-05 | 0.22294 | 23.9724 | 1.552 | 8230.4785 | 1.6377 | 15.2233
Los Angeles (SC) | 2015 | MDV | 2006 | Aggregate | Electricity | 1.0235 | 27.4635 | 4.7842 | 0 | 0 | 0 | 0 | 0 | 0 | 0 | 0 | 6.0547e-08 | 4.7681e-07 | 5.3735e-07 | 0 | 0 | 0 | 0 | 2.4219e-07 | 1.1125e-06 | 1.3547e-06 | 0 | 0 | 0 | 0 | 0 | 0 | 0 | 0 | 0 | 0 | 0 | 0 | 0 | 0 | 0 | 0 | 2.528e-08 | 2.5778e-08 | 0 | 8.4619e-09 | 5.952e-08 | 0 | 0 | 0 | 0 | 2.528e-08 | 2.5778e-08 | 0 | 8.4619e-09 | 5.952e-08 | 0 | 0 | 0 | 0 | 0 | 0 | 0 | 0 | 0 | 0 | 0.67125 | 0 | 0.029491 | 0
Los Angeles (SC) | 2015 | MDV | 2007 | Aggregate | Gasoline | 53512.3729 | 1974175.9587 | 253203.4246 | 0.062405 | 0 | 0.05222 | 0.11462 | 0.0005054 | 0 | 3.7787e-05 | 0.00054318 | 0.0043523 | 0.034274 | 0.03917 | 0.00054966 | 0 | 4.1097e-05 | 0.00059076 | 0.017409 | 0.079974 | 0.097974 | 1165.4575 | 0 | 28.9052 | 1194.3627 | 0.0057415 | 0 | 0.015714 | 0.021455 | 0.0093099 | 0 | 0.0077905 | 0.0171 | 0.01853 | 0 | 0.065156 | 0.083686 | 0.013526 | 0.019714 | 0.073808 | 0.015462 | 0.2062 | 0.027039 | 0 | 0.071338 | 0.098377 | 0.013526 | 0.019714 | 0.073808 | 0.015462 | 0.22089 | 1.4841 | 0 | 0.71901 | 2.2032 | 0.011533 | 0 | 0.00028604 | 0.011819 | 126.0688 | 0.79009 | 0.67532 | 8232.6066 | 1.5225 | 15.1861
Los Angeles (SC) | 2015 | MDV | 2007 | Aggregate | Diesel | 156.9015 | 5797.0514 | 742.4076 | 0.00023738 | 0 | 0 | 0.00023738 | 3.2598e-05 | 0 | 0 | 3.2598e-05 | 1.278e-05 | 0.00010064 | 0.00014602 | 3.4072e-05 | 0 | 0 | 3.4072e-05 | 5.1121e-05 | 0.00023484 | 0.00032003 | 3.4564 | 0 | 0 | 3.4564 | 5.4209e-06 | 0 | 0 | 5.4209e-06 | 0.0005433 | 0 | 0 | 0.0005433 | 0.00011671 | 0 | 0 | 0.00011671 | 0 | 0 | 0 | 0 | 0.00011671 | 0.00013286 | 0 | 0 | 0.00013286 | 0 | 0 | 0 | 0 | 0.00013286 | 0.002667 | 0 | 0 | 0.002667 | 3.2675e-05 | 0 | 0 | 3.2675e-05 | 0.30805 | 0.55722 | 0.75123 | 8113.4348 | 0.31188 | 6.2604
Los Angeles (SC) | 2015 | MDV | 2007 | Aggregate | Electricity | 6.047 | 168.761 | 28.6125 | 0 | 0 | 0 | 0 | 0 | 0 | 0 | 0 | 3.7205e-07 | 2.9299e-06 | 3.302e-06 | 0 | 0 | 0 | 0 | 1.4882e-06 | 6.8365e-06 | 8.3247e-06 | 0 | 0 | 0 | 0 | 0 | 0 | 0 | 0 | 0 | 0 | 0 | 0 | 0 | 0 | 0 | 0 | 1.4936e-07 | 1.5417e-07 | 0 | 4.9994e-08 | 3.5352e-07 | 0 | 0 | 0 | 0 | 1.4936e-07 | 1.5417e-07 | 0 | 4.9994e-08 | 3.5352e-07 | 0 | 0 | 0 | 0 | 0 | 0 | 0 | 0 | 0 | 0 | 0.67125 | 0 | 0.028506 | 0
Los Angeles (SC) | 2015 | MDV | 2008 | Aggregate | Gasoline | 39427.4612 | 1499811.055 | 188816.9288 | 0.046543 | 0 | 0.039096 | 0.085639 | 0.00043771 | 0 | 3.5654e-05 | 0.00047336 | 0.0033065 | 0.026039 | 0.029819 | 0.00047605 | 0 | 3.8777e-05 | 0.00051483 | 0.013226 | 0.060757 | 0.074498 | 860.04 | 0 | 20.9611 | 881.0011 | 0.0043499 | 0 | 0.011842 | 0.016192 | 0.0069788 | 0 | 0.0058621 | 0.012841 | 0.014024 | 0 | 0.049052 | 0.063076 | 0.0082825 | 0.011687 | 0.042805 | 0.0091613 | 0.13501 | 0.020464 | 0 | 0.053705 | 0.074169 | 0.0082825 | 0.011687 | 0.042805 | 0.0091613 | 0.1461 | 1.1055 | 0 | 0.53466 | 1.6402 | 0.0085108 | 0 | 0.00020743 | 0.0087182 | 92.9925 | 0.777 | 0.67592 | 7993.3148 | 1.3256 | 14.8815
Los Angeles (SC) | 2015 | MDV | 2008 | Aggregate | Diesel | 117.1101 | 4460.1887 | 560.8367 | 0.00017927 | 0 | 0 | 0.00017927 | 2.4e-05 | 0 | 0 | 2.4e-05 | 9.833e-06 | 7.7435e-05 | 0.00011127 | 2.5086e-05 | 0 | 0 | 2.5086e-05 | 3.9332e-05 | 0.00018068 | 0.0002451 | 2.5826 | 0 | 0 | 2.5826 | 3.9979e-06 | 0 | 0 | 3.9979e-06 | 0.00040594 | 0 | 0 | 0.00040594 | 8.6072e-05 | 0 | 0 | 8.6072e-05 | 0 | 0 | 0 | 0 | 8.6072e-05 | 9.7988e-05 | 0 | 0 | 9.7988e-05 | 0 | 0 | 0 | 0 | 9.7988e-05 | 0.0019567 | 0 | 0 | 0.0019567 | 2.4414e-05 | 0 | 0 | 2.4414e-05 | 0.23017 | 0.54695 | 0.74778 | 7879.2266 | 0.29895 | 5.9698
Los Angeles (SC) | 2015 | MDV | 2008 | Aggregate | Electricity | 5.0627 | 146.8662 | 24.245 | 0 | 0 | 0 | 0 | 0 | 0 | 0 | 0 | 3.2378e-07 | 2.5498e-06 | 2.8736e-06 | 0 | 0 | 0 | 0 | 1.2951e-06 | 5.9495e-06 | 7.2447e-06 | 0 | 0 | 0 | 0 | 0 | 0 | 0 | 0 | 0 | 0 | 0 | 0 | 0 | 0 | 0 | 0 | 1.2505e-07 | 1.3063e-07 | 0 | 4.1856e-08 | 2.9754e-07 | 0 | 0 | 0 | 0 | 1.2505e-07 | 1.3063e-07 | 0 | 4.1856e-08 | 2.9754e-07 | 0 | 0 | 0 | 0 | 0 | 0 | 0 | 0 | 0 | 0 | 0.67125 | 0 | 0.027568 | 0
Los Angeles (SC) | 2015 | MDV | 2009 | Aggregate | Gasoline | 15209.7874 | 596992.7793 | 73710.5844 | 0.018375 | 0 | 0.015532 | 0.033907 | 0.00019562 | 0 | 1.6837e-05 | 0.00021246 | 0.0013161 | 0.010365 | 0.011893 | 0.00021276 | 0 | 1.8312e-05 | 0.00023107 | 0.0052646 | 0.024184 | 0.02968 | 323.0338 | 0 | 7.7468 | 330.7806 | 0.0017515 | 0 | 0.0047492 | 0.0065006 | 0.0027596 | 0 | 0.0023327 | 0.0050923 | 0.0056543 | 0 | 0.019698 | 0.025352 | 0.0025217 | 0.0033275 | 0.010434 | 0.0026752 | 0.04431 | 0.0082508 | 0 | 0.021566 | 0.029817 | 0.0025217 | 0.0033275 | 0.010434 | 0.0026752 | 0.048775 | 0.43543 | 0 | 0.21086 | 0.64629 | 0.0031967 | 0 | 7.6661e-05 | 0.0032733 | 34.9149 | 0.77287 | 0.67652 | 7539.7666 | 1.1118 | 14.7315
Los Angeles (SC) | 2015 | MDV | 2009 | Aggregate | Diesel | 237.9301 | 9334.113 | 1153.0713 | 0.00036803 | 0 | 0 | 0.00036803 | 4.7838e-05 | 0 | 0 | 4.7838e-05 | 2.0578e-05 | 0.00016205 | 0.00023047 | 5.0001e-05 | 0 | 0 | 5.0001e-05 | 8.2313e-05 | 0.00037812 | 0.00051044 | 5.0984 | 0 | 0 | 5.0984 | 8.5528e-06 | 0 | 0 | 8.5528e-06 | 0.0008014 | 0 | 0 | 0.0008014 | 0.00018414 | 0 | 0 | 0.00018414 | 0 | 0 | 0 | 0 | 0.00018414 | 0.00020963 | 0 | 0 | 0.00020963 | 0 | 0 | 0 | 0 | 0.00020963 | 0.0034896 | 0 | 0 | 0.0034896 | 4.8199e-05 | 0 | 0 | 4.8199e-05 | 0.45439 | 0.53654 | 0.74414 | 7432.7809 | 0.3056 | 5.0873
Los Angeles (SC) | 2015 | MDV | 2010 | Aggregate | Gasoline | 19958.7305 | 808826.7657 | 97868.633 | 0.022727 | 0 | 0.0196 | 0.042327 | 0.00032302 | 0 | 3.0105e-05 | 0.00035312 | 0.0017832 | 0.014042 | 0.016179 | 0.00035131 | 0 | 3.2742e-05 | 0.00038405 | 0.0071326 | 0.032766 | 0.040282 | 433.4669 | 0 | 10.131 | 443.5979 | 0.0020128 | 0 | 0.0056111 | 0.0076239 | 0.0034989 | 0 | 0.0030174 | 0.0065164 | 0.0063527 | 0 | 0.022752 | 0.029105 | 0.0026603 | 0.0032622 | 0.010879 | 0.002633 | 0.048539 | 0.0092699 | 0 | 0.02491 | 0.03418 | 0.0026603 | 0.0032622 | 0.010879 | 0.002633 | 0.053615 | 0.50792 | 0 | 0.24786 | 0.75578 | 0.0042895 | 0 | 0.00010025 | 0.0043898 | 46.8232 | 0.71211 | 0.67771 | 7463.1299 | 0.90202 | 12.7154
Los Angeles (SC) | 2015 | MDV | 2010 | Aggregate | Diesel | 390.3876 | 15811.69 | 1914.285 | 0.00061124 | 0 | 0 | 0.00061124 | 7.6769e-05 | 0 | 0 | 7.6769e-05 | 3.4859e-05 | 0.00027451 | 0.00038614 | 8.0241e-05 | 0 | 0 | 8.0241e-05 | 0.00013944 | 0.00064053 | 0.00086021 | 8.5548 | 0 | 0 | 8.5548 | 1.3891e-05 | 0 | 0 | 1.3891e-05 | 0.0013447 | 0 | 0 | 0.0013447 | 0.00029906 | 0 | 0 | 0.00029906 | 0 | 0 | 0 | 0 | 0.00029906 | 0.00034046 | 0 | 0 | 0.00034046 | 0 | 0 | 0 | 0 | 0.00034046 | 0.0055619 | 0 | 0 | 0.0055619 | 8.0873e-05 | 0 | 0 | 8.0873e-05 | 0.76243 | 0.52604 | 0.74031 | 7362.3459 | 0.293 | 4.7866
Los Angeles (SC) | 2015 | MDV | 2011 | Aggregate | Gasoline | 27332.4284 | 1143879.1788 | 135591.8042 | 0.031877 | 0 | 0.026937 | 0.058814 | 0.00062081 | 0 | 6.3181e-05 | 0.000684 | 0.0025218 | 0.019859 | 0.023065 | 0.00067519 | 0 | 6.8716e-05 | 0.00074391 | 0.010087 | 0.046338 | 0.05717 | 593.7182 | 0 | 13.6198 | 607.338 | 0.0028693 | 0 | 0.0078715 | 0.010741 | 0.0049339 | 0 | 0.0041692 | 0.0091031 | 0.0090503 | 0 | 0.031898 | 0.040948 | 0.0030202 | 0.0033904 | 0.011638 | 0.0027633 | 0.06176 | 0.013206 | 0 | 0.034924 | 0.04813 | 0.0030202 | 0.0033904 | 0.011638 | 0.0027633 | 0.068942 | 0.73137 | 0 | 0.34845 | 1.0798 | 0.0058753 | 0 | 0.00013478 | 0.0060101 | 64.1065 | 0.69966 | 0.6801 | 7224.9905 | 0.82014 | 12.8457
Los Angeles (SC) | 2015 | MDV | 2011 | Aggregate | Diesel | 657.514 | 27520.8693 | 3261.8216 | 0.0010416 | 0 | 0 | 0.0010416 | 0.00012581 | 0 | 0 | 0.00012581 | 6.0673e-05 | 0.0004778 | 0.00066429 | 0.0001315 | 0 | 0 | 0.0001315 | 0.00024269 | 0.0011149 | 0.0014891 | 14.4167 | 0 | 0 | 14.4167 | 2.3084e-05 | 0 | 0 | 2.3084e-05 | 0.0022661 | 0 | 0 | 0.0022661 | 0.00049698 | 0 | 0 | 0.00049698 | 0 | 0 | 0 | 0 | 0.00049698 | 0.00056578 | 0 | 0 | 0.00056578 | 0 | 0 | 0 | 0 | 0.00056578 | 0.0090414 | 0 | 0 | 0.0090414 | 0.00013629 | 0 | 0 | 0.00013629 | 1.2849 | 0.51501 | 0.73627 | 7128.3629 | 0.27975 | 4.4705
Los Angeles (SC) | 2015 | MDV | 2011 | Aggregate | Electricity | 1.0078 | 32.7253 | 4.9997 | 0 | 0 | 0 | 0 | 0 | 0 | 0 | 0 | 7.2147e-08 | 5.6816e-07 | 6.403e-07 | 0 | 0 | 0 | 0 | 2.8859e-07 | 1.3257e-06 | 1.6143e-06 | 0 | 0 | 0 | 0 | 0 | 0 | 0 | 0 | 0 | 0 | 0 | 0 | 0 | 0 | 0 | 0 | 2.4893e-08 | 2.6939e-08 | 0 | 8.3324e-09 | 6.0165e-08 | 0 | 0 | 0 | 0 | 2.4893e-08 | 2.6939e-08 | 0 | 8.3324e-09 | 6.0165e-08 | 0 | 0 | 0 | 0 | 0 | 0 | 0 | 0 | 0 | 0 | 0.67125 | 0 | 0.025018 | 0
Los Angeles (SC) | 2015 | MDV | 2012 | Aggregate | Gasoline | 26104.1115 | 1132876.652 | 130993.825 | 0.029688 | 0 | 0.024618 | 0.054305 | 0.00089906 | 0 | 9.7343e-05 | 0.0009964 | 0.0024976 | 0.019668 | 0.023162 | 0.00097781 | 0 | 0.00010587 | 0.0010837 | 0.0099903 | 0.045893 | 0.056967 | 573.5707 | 0 | 12.8114 | 586.3821 | 0.0025917 | 0 | 0.007108 | 0.0096997 | 0.0046935 | 0 | 0.0038919 | 0.0085854 | 0.0080572 | 0 | 0.02839 | 0.036447 | 0.0024759 | 0.0025218 | 0.0083563 | 0.0020865 | 0.051888 | 0.011757 | 0 | 0.031084 | 0.042841 | 0.0024759 | 0.0025218 | 0.0083563 | 0.0020865 | 0.058281 | 0.68526 | 0 | 0.31807 | 1.0033 | 0.0056759 | 0 | 0.00012678 | 0.0058027 | 61.8945 | 0.6523 | 0.68427 | 7043.4444 | 0.70005 | 12.0517
Los Angeles (SC) | 2015 | MDV | 2012 | Aggregate | Diesel | 868.0792 | 37736.6744 | 4356.1345 | 0.0013961 | 0 | 0 | 0.0013961 | 0.00016129 | 0 | 0 | 0.00016129 | 8.3195e-05 | 0.00065516 | 0.00089965 | 0.00016858 | 0 | 0 | 0.00016858 | 0.00033278 | 0.0015287 | 0.0020301 | 19.2803 | 0 | 0 | 19.2803 | 3.008e-05 | 0 | 0 | 3.008e-05 | 0.0030306 | 0 | 0 | 0.0030306 | 0.00064761 | 0 | 0 | 0.00064761 | 0 | 0 | 0 | 0 | 0.00064761 | 0.00073726 | 0 | 0 | 0.00073726 | 0 | 0 | 0 | 0 | 0.00073726 | 0.011478 | 0 | 0 | 0.011478 | 0.00018227 | 0 | 0 | 0.00018227 | 1.7183 | 0.50345 | 0.73204 | 6952.4558 | 0.26585 | 4.139
Los Angeles (SC) | 2015 | MDV | 2012 | Aggregate | Electricity | 2.0392 | 68.6733 | 10.2328 | 0 | 0 | 0 | 0 | 0 | 0 | 0 | 0 | 1.514e-07 | 1.1923e-06 | 1.3437e-06 | 0 | 0 | 0 | 0 | 6.0559e-07 | 2.782e-06 | 3.3875e-06 | 0 | 0 | 0 | 0 | 0 | 0 | 0 | 0 | 0 | 0 | 0 | 0 | 0 | 0 | 0 | 0 | 5.0367e-08 | 5.5136e-08 | 0 | 1.6859e-08 | 1.2236e-07 | 0 | 0 | 0 | 0 | 5.0367e-08 | 5.5136e-08 | 0 | 1.6859e-08 | 1.2236e-07 | 0 | 0 | 0 | 0 | 0 | 0 | 0 | 0 | 0 | 0 | 0.67125 | 0 | 0.024246 | 0
Los Angeles (SC) | 2015 | MDV | 2013 | Aggregate | Gasoline | 29386.9366 | 1318604.1783 | 149151.0458 | 0.036669 | 0 | 0.031059 | 0.067728 | 0.0015663 | 0 | 0.00017579 | 0.0017421 | 0.002907 | 0.022893 | 0.027542 | 0.0017035 | 0 | 0.00019119 | 0.0018947 | 0.011628 | 0.053417 | 0.066939 | 645.6285 | 0 | 14.1895 | 659.8181 | 0.0033417 | 0 | 0.0091142 | 0.012456 | 0.0056773 | 0 | 0.0048087 | 0.010486 | 0.01055 | 0 | 0.036969 | 0.047519 | 0.0024758 | 0.0022874 | 0.0072717 | 0.0019276 | 0.061481 | 0.015395 | 0 | 0.040476 | 0.055871 | 0.0024758 | 0.0022874 | 0.0072717 | 0.0019276 | 0.069833 | 0.83353 | 0 | 0.39318 | 1.2267 | 0.006389 | 0 | 0.00014042 | 0.0065294 | 69.6459 | 0.69894 | 0.6908 | 6809.2103 | 0.72067 | 12.6594
Los Angeles (SC) | 2015 | MDV | 2013 | Aggregate | Diesel | 762.7512 | 34195.1505 | 3871.2829 | 0.0012347 | 0 | 0 | 0.0012347 | 0.00013551 | 0 | 0 | 0.00013551 | 7.5387e-05 | 0.00059368 | 0.00080457 | 0.00014163 | 0 | 0 | 0.00014163 | 0.00030155 | 0.0013852 | 0.0018284 | 16.8898 | 0 | 0 | 16.8898 | 2.5766e-05 | 0 | 0 | 2.5766e-05 | 0.0026548 | 0 | 0 | 0.0026548 | 0.00055473 | 0 | 0 | 0.00055473 | 0 | 0 | 0 | 0 | 0.00055473 | 0.00063152 | 0 | 0 | 0.00063152 | 0 | 0 | 0 | 0 | 0.00063152 | 0.0095293 | 0 | 0 | 0.0095293 | 0.00015967 | 0 | 0 | 0.00015967 | 1.5053 | 0.49134 | 0.72761 | 6721.2166 | 0.25131 | 3.7921
Los Angeles (SC) | 2015 | MDV | 2013 | Aggregate | Electricity | 3.0313 | 105.8221 | 15.3853 | 0 | 0 | 0 | 0 | 0 | 0 | 0 | 0 | 2.333e-07 | 1.8372e-06 | 2.0705e-06 | 0 | 0 | 0 | 0 | 9.3319e-07 | 4.2868e-06 | 5.22e-06 | 0 | 0 | 0 | 0 | 0 | 0 | 0 | 0 | 0 | 0 | 0 | 0 | 0 | 0 | 0 | 0 | 7.4874e-08 | 8.2898e-08 | 0 | 2.5062e-08 | 1.8283e-07 | 0 | 0 | 0 | 0 | 7.4874e-08 | 8.2898e-08 | 0 | 2.5062e-08 | 1.8283e-07 | 0 | 0 | 0 | 0 | 0 | 0 | 0 | 0 | 0 | 0 | 0.67125 | 0 | 0.023511 | 0
Los Angeles (SC) | 2015 | MDV | 2014 | Aggregate | Gasoline | 48577.6166 | 2257520.6702 | 249334.8186 | 0.0623 | 0 | 0.052782 | 0.11508 | 0.0037334 | 0 | 0.0004222 | 0.0041556 | 0.004977 | 0.039194 | 0.048326 | 0.0040605 | 0 | 0.00045918 | 0.0045196 | 0.019908 | 0.091452 | 0.11588 | 1098.33 | 0 | 23.5766 | 1121.9066 | 0.0056431 | 0 | 0.015352 | 0.020995 | 0.0096677 | 0 | 0.0081906 | 0.017858 | 0.017773 | 0 | 0.062116 | 0.079889 | 0.0037473 | 0.0031659 | 0.0087905 | 0.0027194 | 0.098312 | 0.025934 | 0 | 0.06801 | 0.093944 | 0.0037473 | 0.0031659 | 0.0087905 | 0.0027194 | 0.11237 | 1.4131 | 0 | 0.65845 | 2.0715 | 0.010869 | 0 | 0.00023331 | 0.011102 | 118.4208 | 0.69369 | 0.69849 | 6762.5728 | 0.67732 | 12.4866
Los Angeles (SC) | 2015 | MDV | 2014 | Aggregate | Diesel | 1282.312 | 59626.5847 | 6581.7356 | 0.0020976 | 0 | 0 | 0.0020976 | 0.0002169 | 0 | 0 | 0.0002169 | 0.00013145 | 0.0010352 | 0.0013836 | 0.0002267 | 0 | 0 | 0.0002267 | 0.00052582 | 0.0024155 | 0.003168 | 29.2586 | 0 | 0 | 29.2586 | 4.2213e-05 | 0 | 0 | 4.2213e-05 | 0.004599 | 0 | 0 | 0.004599 | 0.00090883 | 0 | 0 | 0.00090883 | 0 | 0 | 0 | 0 | 0.00090883 | 0.0010346 | 0 | 0 | 0.0010346 | 0 | 0 | 0 | 0 | 0.0010346 | 0.015029 | 0 | 0 | 0.015029 | 0.0002766 | 0 | 0 | 0.0002766 | 2.6076 | 0.4787 | 0.72299 | 6677.2949 | 0.23612 | 3.4298
Los Angeles (SC) | 2015 | MDV | 2015 | Aggregate | Gasoline | 49675.4894 | 2390364.5604 | 257815.7901 | 0.064269 | 0 | 0.055781 | 0.12005 | 0.0049812 | 0 | 0.00055905 | 0.0055402 | 0.0052699 | 0.0415 | 0.05231 | 0.0054175 | 0 | 0.00060802 | 0.0060255 | 0.021079 | 0.096834 | 0.12394 | 1136.0082 | 0 | 23.8166 | 1159.8248 | 0.0056825 | 0 | 0.015668 | 0.021351 | 0.010018 | 0 | 0.0086952 | 0.018714 | 0.017784 | 0 | 0.062998 | 0.080781 | 0.0035969 | 0.0028182 | 0.0065753 | 0.0024628 | 0.096234 | 0.02595 | 0 | 0.068974 | 0.094924 | 0.0035969 | 0.0028182 | 0.0065753 | 0.0024628 | 0.11038 | 1.4306 | 0 | 0.66855 | 2.0992 | 0.011242 | 0 | 0.00023568 | 0.011477 | 122.4232 | 0.68342 | 0.70555 | 6602.6041 | 0.62835 | 11.95
Los Angeles (SC) | 2015 | MDV | 2015 | Aggregate | Diesel | 1524.721 | 73564.2985 | 7913.3021 | 0.0025166 | 0 | 0 | 0.0025166 | 0.00024266 | 0 | 0 | 0.00024266 | 0.00016218 | 0.0012772 | 0.001682 | 0.00025363 | 0 | 0 | 0.00025363 | 0.00064873 | 0.0029801 | 0.0038824 | 35.256 | 0 | 0 | 35.256 | 4.8588e-05 | 0 | 0 | 4.8588e-05 | 0.0055418 | 0 | 0 | 0.0055418 | 0.0010461 | 0 | 0 | 0.0010461 | 0 | 0 | 0 | 0 | 0.0010461 | 0.0011909 | 0 | 0 | 0.0011909 | 0 | 0 | 0 | 0 | 0.0011909 | 0.016499 | 0 | 0 | 0.016499 | 0.0003333 | 0 | 0 | 0.0003333 | 3.1421 | 0.46552 | 0.71817 | 6521.5832 | 0.22029 | 3.052
Los Angeles (SC) | 2015 | T6 Public | 1971 | Aggregate | Diesel | 80.14 | 1111.0849 | 243.0913 | 0.016609 | 0.0034319 | 0 | 0.020041 | 0.00016753 | 4.9136e-05 | 0 | 0.00021666 | 3.6743e-06 | 6.8415e-05 | 0.00028875 | 0.0001751 | 5.1357e-05 | 0 | 0.00022646 | 1.4697e-05 | 0.00015964 | 0.00040079 | 1.5796 | 0.25142 | 0 | 1.8311 | 1.1676e-05 | 7.7392e-06 | 0 | 1.9416e-05 | 0.0002483 | 3.9519e-05 | 0 | 0.00028782 | 0.00025139 | 0.00016662 | 0 | 0.00041801 | 0 | 0 | 0 | 0 | 0.00041801 | 0.00028619 | 0.00018969 | 0 | 0.00047587 | 0 | 0 | 0 | 0 | 0.00047587 | 0.00067333 | 0.00065588 | 0 | 0.0013292 | 1.4924e-05 | 2.3753e-06 | 0 | 1.7299e-05 | 0.16319 | 245.4473 | 4.9086 | 22425.5927 | 5.8282 | 16.2792
Los Angeles (SC) | 2015 | T6 Public | 1972 | Aggregate | Diesel | 53.44 | 740.9081 | 162.1013 | 0.01107 | 0.0022885 | 0 | 0.013358 | 0.00011107 | 3.2765e-05 | 0 | 0.00014384 | 2.4501e-06 | 4.5621e-05 | 0.00019191 | 0.0001161 | 3.4247e-05 | 0 | 0.00015034 | 9.8005e-06 | 0.00010645 | 0.00026659 | 1.0534 | 0.16765 | 0 | 1.221 | 7.7327e-06 | 5.1607e-06 | 0 | 1.2893e-05 | 0.00016557 | 2.6353e-05 | 0 | 0.00019193 | 0.00016648 | 0.00011111 | 0 | 0.00027759 | 0 | 0 | 0 | 0 | 0.00027759 | 0.00018953 | 0.00012649 | 0 | 0.00031602 | 0 | 0 | 0 | 0 | 0.00031602 | 0.00044592 | 0.00043736 | 0 | 0.00088328 | 9.9516e-06 | 1.5839e-06 | 0 | 1.1536e-05 | 0.10882 | 245.3394 | 4.8963 | 22425.5927 | 5.8041 | 16.2226
Los Angeles (SC) | 2015 | T6 Public | 1973 | Aggregate | Diesel | 25.21 | 349.519 | 76.4703 | 0.0052192 | 0.0010796 | 0 | 0.0062988 | 5.2096e-05 | 1.5457e-05 | 0 | 6.7553e-05 | 1.1558e-06 | 2.1522e-05 | 9.0231e-05 | 5.4452e-05 | 1.6156e-05 | 0 | 7.0608e-05 | 4.6233e-06 | 5.0217e-05 | 0.00012545 | 0.49692 | 0.07909 | 0 | 0.57601 | 3.6226e-06 | 2.4346e-06 | 0 | 6.0572e-06 | 7.8108e-05 | 1.2432e-05 | 0 | 9.054e-05 | 7.7994e-05 | 5.2415e-05 | 0 | 0.00013041 | 0 | 0 | 0 | 0 | 0.00013041 | 8.879e-05 | 5.9671e-05 | 0 | 0.00014846 | 0 | 0 | 0 | 0 | 0.00014846 | 0.0002089 | 0.00020632 | 0 | 0.00041523 | 4.6946e-06 | 7.472e-07 | 0 | 5.4418e-06 | 0.051335 | 245.2315 | 4.8841 | 22425.5927 | 5.78 | 16.166
Los Angeles (SC) | 2015 | T6 Public | 1974 | Aggregate | Diesel | 32.23 | 446.8464 | 97.7643 | 0.006669 | 0.0013802 | 0 | 0.0080493 | 6.6218e-05 | 1.9761e-05 | 0 | 8.5979e-05 | 1.4777e-06 | 2.7515e-05 | 0.00011497 | 6.9212e-05 | 2.0654e-05 | 0 | 8.9866e-05 | 5.9108e-06 | 6.4201e-05 | 0.00015998 | 0.63529 | 0.10111 | 0 | 0.7364 | 4.5991e-06 | 3.1125e-06 | 0 | 7.7116e-06 | 9.9859e-05 | 1.5894e-05 | 0 | 0.00011575 | 9.9018e-05 | 6.7011e-05 | 0 | 0.00016603 | 0 | 0 | 0 | 0 | 0.00016603 | 0.00011272 | 7.6287e-05 | 0 | 0.00018901 | 0 | 0 | 0 | 0 | 0.00018901 | 0.00026522 | 0.00026378 | 0 | 0.00052899 | 6.0019e-06 | 9.5526e-07 | 0 | 6.9572e-06 | 0.06563 | 245.1236 | 4.8718 | 22425.5927 | 5.7559 | 16.1093
Los Angeles (SC) | 2015 | T6 Public | 1975 | Aggregate | Diesel | 30 | 415.929 | 91 | 0.0062043 | 0.0012847 | 0 | 0.007489 | 6.1277e-05 | 1.8394e-05 | 0 | 7.9671e-05 | 1.3754e-06 | 2.5611e-05 | 0.00010666 | 6.4048e-05 | 1.9225e-05 | 0 | 8.3273e-05 | 5.5018e-06 | 5.9759e-05 | 0.00014853 | 0.59133 | 0.094117 | 0 | 0.68545 | 4.2509e-06 | 2.8971e-06 | 0 | 7.148e-06 | 9.2949e-05 | 1.4794e-05 | 0 | 0.00010774 | 9.1521e-05 | 6.2374e-05 | 0 | 0.00015389 | 0 | 0 | 0 | 0 | 0.00015389 | 0.00010419 | 7.1008e-05 | 0 | 0.0001752 | 0 | 0 | 0 | 0 | 0.0001752 | 0.00024513 | 0.00024552 | 0 | 0.00049066 | 5.5866e-06 | 8.8917e-07 | 0 | 6.4758e-06 | 0.061089 | 245.0157 | 4.8595 | 22425.5927 | 5.7319 | 16.0527
Los Angeles (SC) | 2015 | T6 Public | 1976 | Aggregate | Diesel | 47.28 | 655.504 | 143.416 | 0.0097728 | 0.0020247 | 0 | 0.011798 | 9.6008e-05 | 2.8988e-05 | 0 | 0.000125 | 2.1677e-06 | 4.0363e-05 | 0.00016753 | 0.00010035 | 3.0299e-05 | 0 | 0.00013065 | 8.6708e-06 | 9.418e-05 | 0.0002335 | 0.93194 | 0.14833 | 0 | 1.0803 | 6.6521e-06 | 4.5659e-06 | 0 | 1.1218e-05 | 0.00014649 | 2.3315e-05 | 0 | 0.0001698 | 0.00014322 | 9.8302e-05 | 0 | 0.00024152 | 0 | 0 | 0 | 0 | 0.00024152 | 0.00016304 | 0.00011191 | 0 | 0.00027495 | 0 | 0 | 0 | 0 | 0.00027495 | 0.0003836 | 0.00038695 | 0 | 0.00077055 | 8.8045e-06 | 1.4013e-06 | 0 | 1.0206e-05 | 0.096277 | 244.9077 | 4.8473 | 22425.5927 | 5.7078 | 15.996
Los Angeles (SC) | 2015 | T6 Public | 1977 | Aggregate | Diesel | 29 | 402.0647 | 87.9667 | 0.0059911 | 0.0012419 | 0 | 0.007233 | 5.8541e-05 | 1.7781e-05 | 0 | 7.6322e-05 | 1.3296e-06 | 2.4757e-05 | 0.00010241 | 6.1188e-05 | 1.8585e-05 | 0 | 7.9773e-05 | 5.3184e-06 | 5.7767e-05 | 0.00014286 | 0.57162 | 0.09098 | 0 | 0.6626 | 4.0512e-06 | 2.8006e-06 | 0 | 6.8517e-06 | 8.9851e-05 | 1.4301e-05 | 0 | 0.00010415 | 8.722e-05 | 6.0295e-05 | 0 | 0.00014752 | 0 | 0 | 0 | 0 | 0.00014752 | 9.9294e-05 | 6.8641e-05 | 0 | 0.00016794 | 0 | 0 | 0 | 0 | 0.00016794 | 0.00023362 | 0.00023734 | 0 | 0.00047096 | 5.4004e-06 | 8.5953e-07 | 0 | 6.2599e-06 | 0.059053 | 244.7998 | 4.835 | 22425.5927 | 5.6837 | 15.9394
Los Angeles (SC) | 2015 | T6 Public | 1978 | Aggregate | Diesel | 41.24 | 571.7637 | 125.0947 | 0.0085153 | 0.0017661 | 0 | 0.010281 | 8.2756e-05 | 2.5285e-05 | 0 | 0.00010804 | 1.8908e-06 | 3.5206e-05 | 0.00014514 | 8.6498e-05 | 2.6428e-05 | 0 | 0.00011293 | 7.5631e-06 | 8.2148e-05 | 0.00020264 | 0.81289 | 0.12938 | 0 | 0.94227 | 5.7198e-06 | 3.9826e-06 | 0 | 9.7023e-06 | 0.00012777 | 2.0337e-05 | 0 | 0.00014811 | 0.00012314 | 8.5744e-05 | 0 | 0.00020889 | 0 | 0 | 0 | 0 | 0.00020889 | 0.00014019 | 9.7613e-05 | 0 | 0.0002378 | 0 | 0 | 0 | 0 | 0.0002378 | 0.00032984 | 0.00033751 | 0 | 0.00066735 | 7.6797e-06 | 1.2223e-06 | 0 | 8.9021e-06 | 0.083978 | 244.6919 | 4.8227 | 22425.5927 | 5.6596 | 15.8828
Los Angeles (SC) | 2015 | T6 Public | 1979 | Aggregate | Diesel | 31.18 | 432.2888 | 94.5793 | 0.0064346 | 0.0013353 | 0 | 0.0077699 | 6.2196e-05 | 1.9117e-05 | 0 | 8.1313e-05 | 1.4296e-06 | 2.6618e-05 | 0.00010936 | 6.5008e-05 | 1.9982e-05 | 0 | 8.499e-05 | 5.7182e-06 | 6.2109e-05 | 0.00015282 | 0.61459 | 0.097819 | 0 | 0.71241 | 4.2933e-06 | 3.0111e-06 | 0 | 7.3044e-06 | 9.6605e-05 | 1.5376e-05 | 0 | 0.00011198 | 9.2433e-05 | 6.4828e-05 | 0 | 0.00015726 | 0 | 0 | 0 | 0 | 0.00015726 | 0.00010523 | 7.3801e-05 | 0 | 0.00017903 | 0 | 0 | 0 | 0 | 0.00017903 | 0.00024758 | 0.00025518 | 0 | 0.00050276 | 5.8064e-06 | 9.2414e-07 | 0 | 6.7305e-06 | 0.063492 | 244.584 | 4.8104 | 22425.5927 | 5.6356 | 15.8261
Los Angeles (SC) | 2015 | T6 Public | 1980 | Aggregate | Diesel | 32.28 | 447.5396 | 97.916 | 0.0066579 | 0.0013824 | 0 | 0.0080403 | 6.3986e-05 | 1.9792e-05 | 0 | 8.3778e-05 | 1.48e-06 | 2.7557e-05 | 0.00011281 | 6.6879e-05 | 2.0686e-05 | 0 | 8.7566e-05 | 5.9199e-06 | 6.43e-05 | 0.00015779 | 0.63627 | 0.10127 | 0 | 0.73754 | 4.4109e-06 | 3.1173e-06 | 0 | 7.5283e-06 | 0.00010001 | 1.5918e-05 | 0 | 0.00011593 | 9.4967e-05 | 6.7115e-05 | 0 | 0.00016208 | 0 | 0 | 0 | 0 | 0.00016208 | 0.00010811 | 7.6405e-05 | 0 | 0.00018452 | 0 | 0 | 0 | 0 | 0.00018452 | 0.00025436 | 0.00026418 | 0 | 0.00051855 | 6.0112e-06 | 9.5675e-07 | 0 | 6.968e-06 | 0.065732 | 244.4711 | 4.7976 | 22425.5927 | 5.6104 | 15.7668
Los Angeles (SC) | 2015 | T6 Public | 1981 | Aggregate | Diesel | 73 | 1012.0938 | 221.4333 | 0.015048 | 0.0031262 | 0 | 0.018174 | 0.00014375 | 4.4758e-05 | 0 | 0.00018851 | 3.3469e-06 | 6.232e-05 | 0.00025417 | 0.00015025 | 4.6782e-05 | 0 | 0.00019703 | 1.3388e-05 | 0.00014541 | 0.00035583 | 1.4389 | 0.22902 | 0 | 1.6679 | 9.8953e-06 | 7.0497e-06 | 0 | 1.6945e-05 | 0.00022618 | 3.5998e-05 | 0 | 0.00026218 | 0.00021304 | 0.00015178 | 0 | 0.00036482 | 0 | 0 | 0 | 0 | 0.00036482 | 0.00024253 | 0.00017279 | 0 | 0.00041532 | 0 | 0 | 0 | 0 | 0.00041532 | 0.00057063 | 0.00059744 | 0 | 0.0011681 | 1.3594e-05 | 2.1636e-06 | 0 | 1.5758e-05 | 0.14865 | 244.3531 | 4.7842 | 22425.5927 | 5.5841 | 15.7049
Los Angeles (SC) | 2015 | T6 Public | 1982 | Aggregate | Diesel | 53 | 734.8078 | 160.7667 | 0.010919 | 0.0022697 | 0 | 0.013188 | 0.00010364 | 3.2495e-05 | 0 | 0.00013614 | 2.43e-06 | 4.5246e-05 | 0.00018381 | 0.00010833 | 3.3965e-05 | 0 | 0.00014229 | 9.7198e-06 | 0.00010557 | 0.00025759 | 1.0447 | 0.16627 | 0 | 1.211 | 7.1239e-06 | 5.1183e-06 | 0 | 1.2242e-05 | 0.00016421 | 2.6136e-05 | 0 | 0.00019035 | 0.00015338 | 0.00011019 | 0 | 0.00026357 | 0 | 0 | 0 | 0 | 0.00026357 | 0.00017461 | 0.00012545 | 0 | 0.00030005 | 0 | 0 | 0 | 0 | 0.00030005 | 0.00041081 | 0.00043376 | 0 | 0.00084457 | 9.8697e-06 | 1.5709e-06 | 0 | 1.1441e-05 | 0.10792 | 244.2302 | 4.7702 | 22425.5927 | 5.5566 | 15.6404
Los Angeles (SC) | 2015 | T6 Public | 1983 | Aggregate | Diesel | 37 | 512.9791 | 112.2333 | 0.0076176 | 0.0015845 | 0 | 0.009202 | 7.183e-05 | 2.2686e-05 | 0 | 9.4515e-05 | 1.6964e-06 | 3.1587e-05 | 0.0001278 | 7.5077e-05 | 2.3711e-05 | 0 | 9.8789e-05 | 6.7856e-06 | 7.3702e-05 | 0.00017928 | 0.72931 | 0.11608 | 0 | 0.84539 | 4.9294e-06 | 3.5731e-06 | 0 | 8.5025e-06 | 0.00011464 | 1.8246e-05 | 0 | 0.00013288 | 0.00010613 | 7.6928e-05 | 0 | 0.00018306 | 0 | 0 | 0 | 0 | 0.00018306 | 0.00012082 | 8.7577e-05 | 0 | 0.0002084 | 0 | 0 | 0 | 0 | 0.0002084 | 0.00028426 | 0.00030281 | 0 | 0.00058707 | 6.8902e-06 | 1.0966e-06 | 0 | 7.9868e-06 | 0.075344 | 244.1022 | 4.7557 | 22425.5927 | 5.5281 | 15.5733
Los Angeles (SC) | 2015 | T6 Public | 1984 | Aggregate | Diesel | 31.22 | 432.8434 | 94.7007 | 0.0064233 | 0.001337 | 0 | 0.0077603 | 6.0149e-05 | 1.9142e-05 | 0 | 7.929e-05 | 1.4314e-06 | 2.6652e-05 | 0.00010737 | 6.2868e-05 | 2.0007e-05 | 0 | 8.2876e-05 | 5.7255e-06 | 6.2189e-05 | 0.00015079 | 0.61538 | 0.097944 | 0 | 0.71333 | 4.1208e-06 | 3.0149e-06 | 0 | 7.1358e-06 | 9.6729e-05 | 1.5395e-05 | 0 | 0.00011212 | 8.8721e-05 | 6.4911e-05 | 0 | 0.00015363 | 0 | 0 | 0 | 0 | 0.00015363 | 0.000101 | 7.3896e-05 | 0 | 0.0001749 | 0 | 0 | 0 | 0 | 0.0001749 | 0.00023763 | 0.00025551 | 0 | 0.00049314 | 5.8138e-06 | 9.2533e-07 | 0 | 6.7391e-06 | 0.063574 | 243.9693 | 4.7406 | 22425.5927 | 5.4985 | 15.5035
Los Angeles (SC) | 2015 | T6 Public | 1985 | Aggregate | Diesel | 51 | 707.0792 | 154.7 | 0.010486 | 0.002184 | 0 | 0.01267 | 9.7477e-05 | 3.1269e-05 | 0 | 0.00012875 | 2.3383e-06 | 4.3538e-05 | 0.00017462 | 0.00010188 | 3.2683e-05 | 0 | 0.00013457 | 9.3531e-06 | 0.00010159 | 0.00024551 | 1.0053 | 0.16 | 0 | 1.1653 | 6.6664e-06 | 4.9251e-06 | 0 | 1.1592e-05 | 0.00015801 | 2.515e-05 | 0 | 0.00018316 | 0.00014353 | 0.00010604 | 0 | 0.00024956 | 0 | 0 | 0 | 0 | 0.00024956 | 0.00016339 | 0.00012071 | 0 | 0.00028411 | 0 | 0 | 0 | 0 | 0.00028411 | 0.00038443 | 0.00041739 | 0 | 0.00080182 | 9.4973e-06 | 1.5116e-06 | 0 | 1.1009e-05 | 0.10385 | 243.8313 | 4.7249 | 22425.5927 | 5.4677 | 15.4311
Los Angeles (SC) | 2015 | T6 Public | 1986 | Aggregate | Diesel | 75.71 | 1049.6661 | 229.6537 | 0.015555 | 0.0032422 | 0 | 0.018797 | 0.00014351 | 4.642e-05 | 0 | 0.00018993 | 3.4712e-06 | 6.4633e-05 | 0.00025803 | 0.00015 | 4.8518e-05 | 0 | 0.00019851 | 1.3885e-05 | 0.00015081 | 0.00036321 | 1.4923 | 0.23752 | 0 | 1.7298 | 9.796e-06 | 7.3114e-06 | 0 | 1.7107e-05 | 0.00023457 | 3.7335e-05 | 0 | 0.00027191 | 0.00021091 | 0.00015741 | 0 | 0.00036832 | 0 | 0 | 0 | 0 | 0.00036832 | 0.0002401 | 0.0001792 | 0 | 0.0004193 | 0 | 0 | 0 | 0 | 0.0004193 | 0.0005649 | 0.00061962 | 0 | 0.0011845 | 1.4099e-05 | 2.244e-06 | 0 | 1.6343e-05 | 0.15417 | 243.6884 | 4.7086 | 22425.5927 | 5.4358 | 15.3561
Los Angeles (SC) | 2015 | T6 Public | 1987 | Aggregate | Diesel | 72.3 | 1002.3888 | 219.31 | 0.014803 | 0.0033711 | 0 | 0.018174 | 0.00013729 | 1.9376e-05 | 0 | 0.00015667 | 3.3148e-06 | 6.1722e-05 | 0.0002217 | 0.0001435 | 2.0252e-05 | 0 | 0.00016375 | 1.3259e-05 | 0.00014402 | 0.00032103 | 1.3805 | 0.24038 | 0 | 1.6208 | 9.0482e-06 | 2.8273e-06 | 0 | 1.1875e-05 | 0.00021699 | 3.7784e-05 | 0 | 0.00025477 | 0.0001948 | 6.087e-05 | 0 | 0.00025567 | 0 | 0 | 0 | 0 | 0.00025567 | 0.00022177 | 6.9296e-05 | 0 | 0.00029107 | 0 | 0 | 0 | 0 | 0.00029107 | 0.00052178 | 0.00036281 | 0 | 0.00088459 | 1.3042e-05 | 2.271e-06 | 0 | 1.5313e-05 | 0.14445 | 246.7155 | 4.3581 | 22003.4205 | 3.9513 | 12.0086
Los Angeles (SC) | 2015 | T6 Public | 1988 | Aggregate | Diesel | 61 | 845.7222 | 185.0333 | 0.012476 | 0.0028442 | 0 | 0.015321 | 0.00011491 | 1.6347e-05 | 0 | 0.00013126 | 2.7967e-06 | 5.2075e-05 | 0.00018613 | 0.00012011 | 1.7086e-05 | 0 | 0.00013719 | 1.1187e-05 | 0.00012151 | 0.00026989 | 1.1647 | 0.20281 | 0 | 1.3675 | 7.5312e-06 | 2.3854e-06 | 0 | 9.9166e-06 | 0.00018308 | 3.1879e-05 | 0 | 0.00021495 | 0.00016214 | 5.1357e-05 | 0 | 0.0002135 | 0 | 0 | 0 | 0 | 0.0002135 | 0.00018459 | 5.8466e-05 | 0 | 0.00024305 | 0 | 0 | 0 | 0 | 0.00024305 | 0.0004343 | 0.00030611 | 0 | 0.0007404 | 1.1004e-05 | 1.916e-06 | 0 | 1.292e-05 | 0.12188 | 246.5107 | 4.3426 | 22003.4205 | 3.9108 | 11.9132
Los Angeles (SC) | 2015 | T6 Public | 1989 | Aggregate | Diesel | 82.17 | 1139.2294 | 249.249 | 0.016789 | 0.0038313 | 0 | 0.02062 | 0.00015351 | 2.2021e-05 | 0 | 0.00017553 | 3.7674e-06 | 7.0148e-05 | 0.00024944 | 0.00016045 | 2.3016e-05 | 0 | 0.00018347 | 1.5069e-05 | 0.00016368 | 0.00036221 | 1.5689 | 0.27319 | 0 | 1.8421 | 1.0002e-05 | 3.2132e-06 | 0 | 1.3215e-05 | 0.00024661 | 4.2942e-05 | 0 | 0.00028955 | 0.00021534 | 6.918e-05 | 0 | 0.00028452 | 0 | 0 | 0 | 0 | 0.00028452 | 0.00024515 | 7.8756e-05 | 0 | 0.0003239 | 0 | 0 | 0 | 0 | 0.0003239 | 0.00057677 | 0.00041234 | 0 | 0.00098911 | 1.4822e-05 | 2.581e-06 | 0 | 1.7403e-05 | 0.16417 | 246.2992 | 4.3265 | 22003.4205 | 3.8689 | 11.8147
Los Angeles (SC) | 2015 | T6 Public | 1990 | Aggregate | Diesel | 168.07 | 2330.1727 | 509.8123 | 0.034302 | 0.0078366 | 0 | 0.042139 | 0.00031128 | 4.5041e-05 | 0 | 0.00035632 | 7.7057e-06 | 0.00014348 | 0.00050751 | 0.00032535 | 4.7077e-05 | 0 | 0.00037243 | 3.0823e-05 | 0.00033479 | 0.00073804 | 3.209 | 0.55879 | 0 | 3.7678 | 2.0156e-05 | 6.5723e-06 | 0 | 2.6728e-05 | 0.00050442 | 8.7833e-05 | 0 | 0.00059225 | 0.00043395 | 0.0001415 | 0 | 0.00057545 | 0 | 0 | 0 | 0 | 0.00057545 | 0.00049402 | 0.00016109 | 0 | 0.00065511 | 0 | 0 | 0 | 0 | 0.00065511 | 0.0011623 | 0.0008434 | 0 | 0.0020057 | 3.0317e-05 | 5.2791e-06 | 0 | 3.5597e-05 | 0.3358 | 246.081 | 4.31 | 22003.4205 | 3.8257 | 11.7131
Los Angeles (SC) | 2015 | T6 Public | 1991 | Aggregate | Diesel | 151.44 | 2099.6094 | 459.368 | 0.029305 | 0.0078585 | 0 | 0.037164 | 0.00014117 | 2.8799e-05 | 0 | 0.00016997 | 6.9433e-06 | 0.00012928 | 0.0003062 | 0.00014755 | 3.0101e-05 | 0 | 0.00017765 | 2.7773e-05 | 0.00030166 | 0.00050709 | 2.7818 | 0.53067 | 0 | 3.3124 | 8.1809e-06 | 4.0779e-06 | 0 | 1.2259e-05 | 0.00043726 | 8.3413e-05 | 0 | 0.00052067 | 0.00017613 | 8.7796e-05 | 0 | 0.00026393 | 0 | 0 | 0 | 0 | 0.00026393 | 0.00020051 | 9.9949e-05 | 0 | 0.00030046 | 0 | 0 | 0 | 0 | 0.00030046 | 0.00051072 | 0.00061788 | 0 | 0.0011286 | 2.6281e-05 | 5.0135e-06 | 0 | 3.1294e-05 | 0.29521 | 240.8627 | 3.2865 | 21468.2142 | 1.9473 | 7.3145
Los Angeles (SC) | 2015 | T6 Public | 1992 | Aggregate | Diesel | 66 | 915.0437 | 200.2 | 0.012747 | 0.0034249 | 0 | 0.016172 | 6.0814e-05 | 1.2551e-05 | 0 | 7.3365e-05 | 3.026e-06 | 5.6344e-05 | 0.00013274 | 6.3564e-05 | 1.3118e-05 | 0 | 7.6683e-05 | 1.2104e-05 | 0.00013147 | 0.00022026 | 1.2123 | 0.23127 | 0 | 1.4436 | 3.5082e-06 | 1.7772e-06 | 0 | 5.2854e-06 | 0.00019056 | 3.6353e-05 | 0 | 0.00022692 | 7.553e-05 | 3.8263e-05 | 0 | 0.00011379 | 0 | 0 | 0 | 0 | 0.00011379 | 8.5985e-05 | 4.356e-05 | 0 | 0.00012954 | 0 | 0 | 0 | 0 | 0.00012954 | 0.00021901 | 0.00026928 | 0 | 0.00048829 | 1.1454e-05 | 2.185e-06 | 0 | 1.3639e-05 | 0.12866 | 240.4893 | 3.2755 | 21468.2142 | 1.9265 | 7.2615
Los Angeles (SC) | 2015 | T6 Public | 1993 | Aggregate | Diesel | 77.36 | 1072.5422 | 234.6587 | 0.01491 | 0.0040144 | 0 | 0.018925 | 7.0426e-05 | 1.4711e-05 | 0 | 8.5137e-05 | 3.5468e-06 | 6.6042e-05 | 0.00015473 | 7.361e-05 | 1.5376e-05 | 0 | 8.8986e-05 | 1.4187e-05 | 0.0001541 | 0.00025727 | 1.421 | 0.27108 | 0 | 1.6921 | 4.043e-06 | 2.0831e-06 | 0 | 6.1261e-06 | 0.00022336 | 4.261e-05 | 0 | 0.00026597 | 8.7045e-05 | 4.4849e-05 | 0 | 0.00013189 | 0 | 0 | 0 | 0 | 0.00013189 | 9.9095e-05 | 5.1057e-05 | 0 | 0.00015015 | 0 | 0 | 0 | 0 | 0.00015015 | 0.0002524 | 0.00031563 | 0 | 0.00056803 | 1.3425e-05 | 2.561e-06 | 0 | 1.5986e-05 | 0.1508 | 240.105 | 3.2641 | 21468.2142 | 1.905 | 7.2068
Los Angeles (SC) | 2015 | T6 Public | 1994 | Aggregate | Diesel | 98 | 1358.7013 | 297.2667 | 0.018743 | 0.0058058 | 0 | 0.024549 | 5.328e-05 | 1.3297e-05 | 0 | 6.6578e-05 | 4.4931e-06 | 8.3662e-05 | 0.00015473 | 5.5689e-05 | 1.3899e-05 | 0 | 6.9588e-05 | 1.7973e-05 | 0.00019521 | 0.00028277 | 1.7255 | 0.36651 | 0 | 2.0921 | 4.8216e-06 | 1.829e-06 | 0 | 6.6506e-06 | 0.00027123 | 5.7611e-05 | 0 | 0.00032884 | 0.00010381 | 3.9378e-05 | 0 | 0.00014319 | 0 | 0 | 0 | 0 | 0.00014319 | 0.00011818 | 4.4829e-05 | 0 | 0.00016301 | 0 | 0 | 0 | 0 | 0.00016301 | 0.000301 | 0.00032575 | 0 | 0.00062675 | 1.6302e-05 | 3.4626e-06 | 0 | 1.9765e-05 | 0.18645 | 245.8608 | 2.832 | 20952.5496 | 1.6325 | 6.2771
Los Angeles (SC) | 2015 | T6 Public | 1995 | Aggregate | Diesel | 138.16 | 1915.4915 | 419.0853 | 0.026356 | 0.0081849 | 0 | 0.034541 | 7.404e-05 | 1.8747e-05 | 0 | 9.2786e-05 | 6.3344e-06 | 0.00011795 | 0.00021707 | 7.7387e-05 | 1.9594e-05 | 0 | 9.6982e-05 | 2.5338e-05 | 0.00027521 | 0.00039753 | 2.4327 | 0.51671 | 0 | 2.9494 | 6.6476e-06 | 2.5785e-06 | 0 | 9.2261e-06 | 0.00038238 | 8.122e-05 | 0 | 0.0004636 | 0.00014312 | 5.5515e-05 | 0 | 0.00019864 | 0 | 0 | 0 | 0 | 0.00019864 | 0.00016293 | 6.3199e-05 | 0 | 0.00022613 | 0 | 0 | 0 | 0 | 0.00022613 | 0.000415 | 0.00045924 | 0 | 0.00087424 | 2.2983e-05 | 4.8816e-06 | 0 | 2.7864e-05 | 0.26286 | 245.3841 | 2.8241 | 20952.5496 | 1.6064 | 6.2106
Los Angeles (SC) | 2015 | T6 Public | 1996 | Aggregate | Diesel | 90 | 1247.7869 | 273 | 0.016958 | 0.0053318 | 0 | 0.022289 | 4.7634e-05 | 1.2212e-05 | 0 | 5.9846e-05 | 4.1263e-06 | 7.6833e-05 | 0.00014081 | 4.9788e-05 | 1.2764e-05 | 0 | 6.2552e-05 | 1.6505e-05 | 0.00017928 | 0.00025833 | 1.5831 | 0.33659 | 0 | 1.9197 | 4.2121e-06 | 1.6797e-06 | 0 | 5.8918e-06 | 0.00024884 | 5.2908e-05 | 0 | 0.00030175 | 9.0685e-05 | 3.6163e-05 | 0 | 0.00012685 | 0 | 0 | 0 | 0 | 0.00012685 | 0.00010324 | 4.1169e-05 | 0 | 0.00014441 | 0 | 0 | 0 | 0 | 0.00014441 | 0.0002654 | 0.00029916 | 0 | 0.00056456 | 1.4957e-05 | 3.18e-06 | 0 | 1.8136e-05 | 0.17109 | 243.078 | 2.8173 | 20935.4552 | 1.5748 | 6.1568
Los Angeles (SC) | 2015 | T6 Public | 1997 | Aggregate | Diesel | 134 | 1857.816 | 406.4667 | 0.024683 | 0.0079385 | 0 | 0.032622 | 7.0143e-05 | 1.8182e-05 | 0 | 8.8325e-05 | 6.1437e-06 | 0.0001144 | 0.00020886 | 7.3315e-05 | 1.9004e-05 | 0 | 9.2319e-05 | 2.4575e-05 | 0.00026692 | 0.00038382 | 2.3524 | 0.50115 | 0 | 2.8536 | 6.0614e-06 | 2.5009e-06 | 0 | 8.5623e-06 | 0.00036977 | 7.8774e-05 | 0 | 0.00044854 | 0.0001305 | 5.3843e-05 | 0 | 0.00018434 | 0 | 0 | 0 | 0 | 0.00018434 | 0.00014856 | 6.1296e-05 | 0 | 0.00020986 | 0 | 0 | 0 | 0 | 0.00020986 | 0.00038908 | 0.00044541 | 0 | 0.00083449 | 2.2224e-05 | 4.7346e-06 | 0 | 2.6959e-05 | 0.25432 | 238.9402 | 2.8113 | 20901.2664 | 1.5371 | 6.1123
Los Angeles (SC) | 2015 | T6 Public | 1998 | Aggregate | Diesel | 82.17 | 1139.2294 | 249.249 | 0.01318 | 0.0058848 | 0 | 0.019064 | 4.4546e-05 | 7.2239e-06 | 0 | 5.177e-05 | 3.7674e-06 | 7.0148e-05 | 0.00012569 | 4.6561e-05 | 7.5505e-06 | 0 | 5.4111e-05 | 1.5069e-05 | 0.00016368 | 0.00023286 | 1.4585 | 0.33872 | 0 | 1.7972 | 3.4269e-06 | 9.572e-07 | 0 | 4.3841e-06 | 0.00022925 | 5.3242e-05 | 0 | 0.0002825 | 7.378e-05 | 2.0608e-05 | 0 | 9.4388e-05 | 0 | 0 | 0 | 0 | 9.4388e-05 | 8.3992e-05 | 2.3461e-05 | 0 | 0.00010745 | 0 | 0 | 0 | 0 | 0.00010745 | 0.00024592 | 0.00020986 | 0 | 0.00045579 | 1.3779e-05 | 3.2001e-06 | 0 | 1.6979e-05 | 0.16017 | 227.7197 | 2.7814 | 21467.0913 | 1.2835 | 5.4442
Los Angeles (SC) | 2015 | T6 Public | 1999 | Aggregate | Diesel | 163 | 2259.8807 | 494.4333 | 0.030536 | 0.011674 | 0 | 0.042209 | 8.414e-05 | 1.433e-05 | 0 | 9.847e-05 | 7.4733e-06 | 0.00013915 | 0.0002451 | 8.7944e-05 | 1.4978e-05 | 0 | 0.00010292 | 2.9893e-05 | 0.00032469 | 0.0004575 | 2.9368 | 0.67192 | 0 | 3.6087 | 7.1168e-06 | 1.8988e-06 | 0 | 9.0156e-06 | 0.00046162 | 0.00010562 | 0 | 0.00056723 | 0.00015322 | 4.088e-05 | 0 | 0.0001941 | 0 | 0 | 0 | 0 | 0.0001941 | 0.00017443 | 4.6539e-05 | 0 | 0.00022097 | 0 | 0 | 0 | 0 | 0.00022097 | 0.00044429 | 0.0004163 | 0 | 0.00086059 | 2.7745e-05 | 6.3479e-06 | 0 | 3.4093e-05 | 0.32162 | 254.1613 | 2.7548 | 21729.468 | 1.3306 | 5.182
Los Angeles (SC) | 2015 | T6 Public | 2000 | Aggregate | Diesel | 191.34 | 2652.7949 | 580.398 | 0.035725 | 0.013703 | 0 | 0.049428 | 9.7238e-05 | 1.6821e-05 | 0 | 0.00011406 | 8.7726e-06 | 0.00016335 | 0.00028618 | 0.00010164 | 1.7582e-05 | 0 | 0.00011922 | 3.509e-05 | 0.00038114 | 0.00053545 | 3.4474 | 0.78874 | 0 | 4.2361 | 8.1207e-06 | 2.2289e-06 | 0 | 1.035e-05 | 0.00054188 | 0.00012398 | 0 | 0.00066586 | 0.00017484 | 4.7988e-05 | 0 | 0.00022282 | 0 | 0 | 0 | 0 | 0.00022282 | 0.00019904 | 5.4631e-05 | 0 | 0.00025367 | 0 | 0 | 0 | 0 | 0.00025367 | 0.00050696 | 0.00048868 | 0 | 0.00099564 | 3.2569e-05 | 7.4516e-06 | 0 | 4.0021e-05 | 0.37753 | 253.5459 | 2.7466 | 21729.468 | 1.3012 | 5.1072
Los Angeles (SC) | 2015 | T6 Public | 2001 | Aggregate | Diesel | 212.17 | 3009.3259 | 643.5823 | 0.040387 | 0.015195 | 0 | 0.055582 | 0.00010853 | 1.8653e-05 | 0 | 0.00012718 | 9.9516e-06 | 0.0001853 | 0.00032243 | 0.00011344 | 1.9496e-05 | 0 | 0.00013293 | 3.9807e-05 | 0.00043237 | 0.00060511 | 3.9107 | 0.8746 | 0 | 4.7853 | 8.941e-06 | 2.4716e-06 | 0 | 1.1413e-05 | 0.0006147 | 0.00013748 | 0 | 0.00075218 | 0.0001925 | 5.3212e-05 | 0 | 0.00024571 | 0 | 0 | 0 | 0 | 0.00024571 | 0.00021914 | 6.0578e-05 | 0 | 0.00027972 | 0 | 0 | 0 | 0 | 0.00027972 | 0.00055817 | 0.00054188 | 0 | 0.0011001 | 3.6946e-05 | 8.2628e-06 | 0 | 4.5209e-05 | 0.42648 | 251.3339 | 2.7362 | 21638.3976 | 1.2649 | 4.9743
Los Angeles (SC) | 2015 | T6 Public | 2002 | Aggregate | Diesel | 255 | 3697.552 | 773.5 | 0.049448 | 0.018262 | 0 | 0.067711 | 0.00013112 | 2.2418e-05 | 0 | 0.00015354 | 1.2228e-05 | 0.00022768 | 0.00039344 | 0.00013705 | 2.3432e-05 | 0 | 0.00016048 | 4.891e-05 | 0.00053125 | 0.00074064 | 4.805 | 1.0512 | 0 | 5.8562 | 1.0645e-05 | 2.9705e-06 | 0 | 1.3615e-05 | 0.00075529 | 0.00016523 | 0 | 0.00092051 | 0.00022918 | 6.3954e-05 | 0 | 0.00029314 | 0 | 0 | 0 | 0 | 0.00029314 | 0.00026091 | 7.2807e-05 | 0 | 0.00033372 | 0 | 0 | 0 | 0 | 0.00033372 | 0.00066455 | 0.00065127 | 0 | 0.0013158 | 4.5396e-05 | 9.9308e-06 | 0 | 5.5326e-05 | 0.52192 | 249.1892 | 2.7257 | 21552.0349 | 1.2281 | 4.8425
Los Angeles (SC) | 2015 | T6 Public | 2003 | Aggregate | Diesel | 229.19 | 3396.4731 | 695.2097 | 0.023026 | 0.017874 | 0 | 0.040899 | 0.00016188 | 1.6444e-05 | 0 | 0.00017833 | 1.1232e-05 | 0.00020914 | 0.0003987 | 0.0001692 | 1.7187e-05 | 0 | 0.00018639 | 4.4928e-05 | 0.00048799 | 0.00071931 | 4.3714 | 0.98907 | 0 | 5.3605 | 8.8601e-06 | 2.1371e-06 | 0 | 1.0997e-05 | 0.00068713 | 0.00015547 | 0 | 0.0008426 | 0.00019076 | 4.601e-05 | 0 | 0.00023677 | 0 | 0 | 0 | 0 | 0.00023677 | 0.00021716 | 5.2379e-05 | 0 | 0.00026954 | 0 | 0 | 0 | 0 | 0.00026954 | 0.00066015 | 0.00051858 | 0 | 0.0011787 | 4.1299e-05 | 9.3443e-06 | 0 | 5.0643e-05 | 0.47775 | 163.8607 | 2.8819 | 21476.5895 | 1.0799 | 4.7225
Los Angeles (SC) | 2015 | T6 Public | 2004 | Aggregate | Diesel | 96.54 | 1461.2399 | 292.838 | 0.0098544 | 0.0075288 | 0 | 0.017383 | 6.8495e-05 | 6.9264e-06 | 0 | 7.5421e-05 | 4.8322e-06 | 8.9976e-05 | 0.00017023 | 7.1592e-05 | 7.2396e-06 | 0 | 7.8831e-05 | 1.9329e-05 | 0.00020994 | 0.0003081 | 1.8807 | 0.41662 | 0 | 2.2973 | 3.6998e-06 | 9.0017e-07 | 0 | 4.6e-06 | 0.00029562 | 6.5487e-05 | 0 | 0.00036111 | 7.9656e-05 | 1.9381e-05 | 0 | 9.9037e-05 | 0 | 0 | 0 | 0 | 9.9037e-05 | 9.0683e-05 | 2.2063e-05 | 0 | 0.00011275 | 0 | 0 | 0 | 0 | 0.00011275 | 0.0002756 | 0.00021844 | 0 | 0.00049404 | 1.7768e-05 | 3.936e-06 | 0 | 2.1704e-05 | 0.20474 | 161.8807 | 2.8692 | 21393.6917 | 1.0499 | 4.6007
Los Angeles (SC) | 2015 | T6 Public | 2005 | Aggregate | Diesel | 171 | 2642.8682 | 518.7 | 0.017728 | 0.013336 | 0 | 0.031063 | 0.00012176 | 1.2269e-05 | 0 | 0.00013402 | 8.7398e-06 | 0.00016273 | 0.0003055 | 0.00012726 | 1.2823e-05 | 0 | 0.00014008 | 3.4959e-05 | 0.00037971 | 0.00055476 | 3.4015 | 0.73795 | 0 | 4.1395 | 6.4848e-06 | 1.5945e-06 | 0 | 8.0792e-06 | 0.00053467 | 0.000116 | 0 | 0.00065067 | 0.00013962 | 3.4328e-05 | 0 | 0.00017394 | 0 | 0 | 0 | 0 | 0.00017394 | 0.00015894 | 3.908e-05 | 0 | 0.00019802 | 0 | 0 | 0 | 0 | 0.00019802 | 0.00048293 | 0.00038691 | 0 | 0.00086984 | 3.2136e-05 | 6.9718e-06 | 0 | 3.9108e-05 | 0.36892 | 159.9403 | 2.8564 | 21313.5477 | 1.0196 | 4.4787
Los Angeles (SC) | 2015 | T6 Public | 2006 | Aggregate | Diesel | 149.16 | 2352.9439 | 452.452 | 0.015696 | 0.011632 | 0 | 0.027328 | 0.00010647 | 1.0702e-05 | 0 | 0.00011717 | 7.781e-06 | 0.00014488 | 0.00026983 | 0.00011128 | 1.1186e-05 | 0 | 0.00012246 | 3.1124e-05 | 0.00033806 | 0.00049165 | 3.0284 | 0.6437 | 0 | 3.6721 | 5.5853e-06 | 1.3908e-06 | 0 | 6.9761e-06 | 0.00047602 | 0.00010118 | 0 | 0.0005772 | 0.00012025 | 2.9944e-05 | 0 | 0.00015019 | 0 | 0 | 0 | 0 | 0.00015019 | 0.0001369 | 3.4089e-05 | 0 | 0.00017098 | 0 | 0 | 0 | 0 | 0.00017098 | 0.00041583 | 0.0003375 | 0 | 0.00075333 | 2.861e-05 | 6.0814e-06 | 0 | 3.4692e-05 | 0.32727 | 158.0481 | 2.8434 | 21236.6477 | 0.98885 | 4.3567
Los Angeles (SC) | 2015 | T6 Public | 2007 | Aggregate | Diesel | 146.17 | 2352.0616 | 443.3823 | 0.014161 | 0.011399 | 0 | 0.02556 | 7.8278e-05 | 8.8611e-06 | 0 | 8.7139e-05 | 7.7781e-06 | 0.00014483 | 0.00023975 | 8.1817e-05 | 9.2617e-06 | 0 | 9.1079e-05 | 3.1112e-05 | 0.00033793 | 0.00046012 | 3.0685 | 0.64297 | 0 | 3.7115 | 4.1956e-06 | 1.1363e-06 | 0 | 5.3319e-06 | 0.00048233 | 0.00010107 | 0 | 0.00058339 | 9.0331e-05 | 2.4464e-05 | 0 | 0.00011479 | 0 | 0 | 0 | 0 | 0.00011479 | 0.00010283 | 2.785e-05 | 0 | 0.00013068 | 0 | 0 | 0 | 0 | 0.00013068 | 0.00028711 | 0.00026873 | 0 | 0.00055583 | 2.899e-05 | 6.0745e-06 | 0 | 3.5064e-05 | 0.33078 | 147.8751 | 2.662 | 21472.6885 | 0.75607 | 3.2157
Los Angeles (SC) | 2015 | T6 Public | 2008 | Aggregate | Diesel | 176.25 | 2892.3569 | 534.625 | 0.013413 | 0.010567 | 0 | 0.02398 | 5.6687e-05 | 3.2685e-06 | 0 | 5.9955e-05 | 9.5648e-06 | 0.0001781 | 0.00024762 | 5.925e-05 | 3.4163e-06 | 0 | 6.2666e-05 | 3.8259e-05 | 0.00041556 | 0.00051649 | 3.8468 | 0.80369 | 0 | 4.6505 | 1.3571e-05 | 3.615e-06 | 0 | 1.7186e-05 | 0.00060467 | 0.00012633 | 0 | 0.000731 | 0.00029217 | 7.783e-05 | 0 | 0.00037 | 0 | 0 | 0 | 0 | 0.00037 | 0.00033261 | 8.8604e-05 | 0 | 0.00042122 | 0 | 0 | 0 | 0 | 0.00042122 | 0.00072682 | 0.00065046 | 0 | 0.0013773 | 3.6343e-05 | 7.5928e-06 | 0 | 4.3936e-05 | 0.41447 | 112.8188 | 2.4299 | 21879.5312 | 1.9817 | 6.4797
Los Angeles (SC) | 2015 | T6 Public | 2009 | Aggregate | Diesel | 111 | 1856.7169 | 336.7 | 0.0084609 | 0.0033097 | 0 | 0.011771 | 2.6197e-05 | 4.3584e-07 | 0 | 2.6633e-05 | 6.14e-06 | 0.00011433 | 0.0001471 | 2.7382e-05 | 4.5554e-07 | 0 | 2.7837e-05 | 2.456e-05 | 0.00026676 | 0.00031916 | 2.4728 | 0.50719 | 0 | 2.9799 | 8.177e-06 | 2.1449e-06 | 0 | 1.0322e-05 | 0.00038868 | 7.9724e-05 | 0 | 0.00046841 | 0.00017605 | 4.618e-05 | 0 | 0.00022223 | 0 | 0 | 0 | 0 | 0.00022223 | 0.00020042 | 5.2572e-05 | 0 | 0.00025299 | 0 | 0 | 0 | 0 | 0.00025299 | 0.00043047 | 0.0003736 | 0 | 0.00080408 | 2.3361e-05 | 4.7917e-06 | 0 | 2.8153e-05 | 0.26558 | 86.2663 | 2.3391 | 21839.8373 | 1.8542 | 5.893
Los Angeles (SC) | 2015 | T6 Public | 2010 | Aggregate | Diesel | 44 | 750.0434 | 133.4667 | 0.0029463 | 0.0011678 | 6.4783e-05 | 0.004179 | 1.2038e-05 | 1.7276e-07 | 0 | 1.2211e-05 | 2.4803e-06 | 4.6184e-05 | 6.0875e-05 | 1.2583e-05 | 1.8058e-07 | 0 | 1.2763e-05 | 9.9214e-06 | 0.00010776 | 0.00013045 | 0.98423 | 0.19587 | 0 | 1.1801 | 3.0525e-06 | 8.1083e-07 | 0 | 3.8634e-06 | 0.00015471 | 3.0789e-05 | 0 | 0.0001855 | 6.572e-05 | 1.7457e-05 | 0 | 8.3177e-05 | 0 | 0 | 0 | 0 | 8.3177e-05 | 7.4818e-05 | 1.9873e-05 | 0 | 9.4691e-05 | 0 | 0 | 0 | 0 | 9.4691e-05 | 0.00015664 | 0.00020379 | 0 | 0.00036044 | 9.2985e-06 | 1.8505e-06 | 0 | 1.1149e-05 | 0.10517 | 75.8176 | 2.3667 | 21410.1351 | 1.7179 | 6.5393
Los Angeles (SC) | 2015 | T6 Public | 2011 | Aggregate | Diesel | 93 | 1615.0102 | 282.1 | 0.0026279 | 0.0017746 | 0.00076284 | 0.0051654 | 1.6608e-05 | 3.6516e-07 | 0 | 1.6973e-05 | 5.3407e-06 | 9.9444e-05 | 0.00012176 | 1.7359e-05 | 3.8167e-07 | 0 | 1.774e-05 | 2.1363e-05 | 0.00023204 | 0.00027114 | 1.9776 | 0.36401 | 0 | 2.3416 | 2.3286e-06 | 1.333e-06 | 0 | 3.6616e-06 | 0.00031085 | 5.7218e-05 | 0 | 0.00036806 | 5.0135e-05 | 2.8699e-05 | 0 | 7.8833e-05 | 0 | 0 | 0 | 0 | 7.8833e-05 | 5.7074e-05 | 3.2671e-05 | 0 | 8.9745e-05 | 0 | 0 | 0 | 0 | 8.9745e-05 | 0.00016728 | 0.00096885 | 0 | 0.0011361 | 1.8683e-05 | 3.439e-06 | 0 | 2.2122e-05 | 0.20869 | 43.5224 | 2.2846 | 19729.7562 | 0.75618 | 9.5728
Los Angeles (SC) | 2015 | T6 Public | 2012 | Aggregate | Diesel | 114 | 2015.7874 | 345.8 | 0.0022345 | 0.0018744 | 0.0011487 | 0.0052575 | 8.1078e-06 | 4.4762e-07 | 0 | 8.5555e-06 | 6.6661e-06 | 0.00012412 | 0.00013934 | 8.4744e-06 | 4.6786e-07 | 0 | 8.9423e-06 | 2.6664e-05 | 0.00028962 | 0.00032523 | 2.4199 | 0.42916 | 0 | 2.849 | 6.166e-07 | 1.5041e-06 | 0 | 2.1207e-06 | 0.00038037 | 6.7457e-05 | 0 | 0.00044783 | 1.3275e-05 | 3.2382e-05 | 0 | 4.5657e-05 | 0 | 0 | 0 | 0 | 4.5657e-05 | 1.5113e-05 | 3.6864e-05 | 0 | 5.1977e-05 | 0 | 0 | 0 | 0 | 5.1977e-05 | 0.00013839 | 0.0013712 | 0 | 0.0015096 | 2.2862e-05 | 4.0545e-06 | 0 | 2.6916e-05 | 0.25391 | 35.4914 | 2.1955 | 19232.6314 | 0.35088 | 10.1906
Los Angeles (SC) | 2015 | T6 Public | 2013 | Aggregate | Diesel | 30 | 540.0482 | 91 | 0.00056583 | 0.00049325 | 0.0003036 | 0.0013627 | 2.0278e-06 | 1.1779e-07 | 0 | 2.1456e-06 | 1.7859e-06 | 3.3254e-05 | 3.7185e-05 | 2.1195e-06 | 1.2312e-07 | 0 | 2.2426e-06 | 7.1436e-06 | 7.7592e-05 | 8.6978e-05 | 0.6435 | 0.11294 | 0 | 0.75644 | 1.6191e-07 | 3.958e-07 | 0 | 5.5772e-07 | 0.00010115 | 1.7752e-05 | 0 | 0.0001189 | 3.4859e-06 | 8.5215e-06 | 0 | 1.2007e-05 | 0 | 0 | 0 | 0 | 1.2007e-05 | 3.9685e-06 | 9.7011e-06 | 0 | 1.367e-05 | 0 | 0 | 0 | 0 | 1.367e-05 | 3.6339e-05 | 0.00036084 | 0 | 0.00039718 | 6.0795e-06 | 1.067e-06 | 0 | 7.1465e-06 | 0.067416 | 34.3359 | 2.1916 | 19060.214 | 0.34444 | 10.0079
Los Angeles (SC) | 2015 | T6 Public | 2014 | Aggregate | Diesel | 136.55 | 2501.3571 | 414.2017 | 0.0020526 | 0.0022451 | 0.0014242 | 0.0057219 | 8.4253e-06 | 5.3616e-07 | 0 | 8.9614e-06 | 8.2718e-06 | 0.00015402 | 0.00017125 | 8.8062e-06 | 5.604e-07 | 0 | 9.3666e-06 | 3.3087e-05 | 0.00035938 | 0.00040184 | 2.6731 | 0.48674 | 0 | 3.1599 | 7.278e-07 | 1.8016e-06 | 0 | 2.5294e-06 | 0.00042018 | 7.6509e-05 | 0 | 0.00049669 | 1.5669e-05 | 3.8787e-05 | 0 | 5.4456e-05 | 0 | 0 | 0 | 0 | 5.4456e-05 | 1.7838e-05 | 4.4156e-05 | 0 | 6.1994e-05 | 0 | 0 | 0 | 0 | 6.1994e-05 | 0.00016334 | 0.0016424 | 0 | 0.0018058 | 2.5254e-05 | 4.5985e-06 | 0 | 2.9853e-05 | 0.28162 | 31.1281 | 2.1861 | 17190.225 | 0.33726 | 9.8237
Los Angeles (SC) | 2015 | T6 Public | 2015 | Aggregate | Diesel | 90 | 1677.376 | 273 | 0.0012609 | 0.0014798 | 0.00094557 | 0.0036863 | 5.3218e-06 | 3.5338e-07 | 0 | 5.6752e-06 | 5.547e-06 | 0.00010328 | 0.00011451 | 5.5624e-06 | 3.6936e-07 | 0 | 5.9318e-06 | 2.2188e-05 | 0.000241 | 0.00026912 | 1.7679 | 0.32081 | 0 | 2.0887 | 4.8068e-07 | 1.1874e-06 | 0 | 1.6681e-06 | 0.00027789 | 5.0427e-05 | 0 | 0.00032832 | 1.0349e-05 | 2.5565e-05 | 0 | 3.5913e-05 | 0 | 0 | 0 | 0 | 3.5913e-05 | 1.1781e-05 | 2.9103e-05 | 0 | 4.0885e-05 | 0 | 0 | 0 | 0 | 4.0885e-05 | 0.00010788 | 0.0010825 | 0 | 0.0011904 | 1.6702e-05 | 3.0309e-06 | 0 | 1.9733e-05 | 0.18615 | 29.9051 | 2.1832 | 16944.928 | 0.33168 | 9.6572
Los Angeles (SC) | 2015 | T6 Public | 2016 | Aggregate | Diesel | 6 | 46.5938 | 18.2 | 3.3975e-05 | 9.8651e-05 | 6.3038e-05 | 0.00019566 | 1.4036e-07 | 2.3559e-08 | 0 | 1.6392e-07 | 1.5408e-07 | 2.869e-06 | 3.187e-06 | 1.4671e-07 | 2.4624e-08 | 0 | 1.7133e-07 | 6.1633e-07 | 6.6944e-06 | 7.482e-06 | 0.049109 | 0.021387 | 0 | 0.070496 | 1.3186e-08 | 7.9161e-08 | 0 | 9.2347e-08 | 7.7193e-06 | 3.3618e-06 | 0 | 1.1081e-05 | 2.8389e-07 | 1.7043e-06 | 0 | 1.9882e-06 | 0 | 0 | 0 | 0 | 1.9882e-06 | 3.2319e-07 | 1.9402e-06 | 0 | 2.2634e-06 | 0 | 0 | 0 | 0 | 2.2634e-06 | 2.9594e-06 | 7.2169e-05 | 0 | 7.5128e-05 | 4.6396e-07 | 2.0206e-07 | 0 | 6.6601e-07 | 0.0062828 | 57.1441 | 2.1851 | 20588.5413 | 0.66103 | 21.9412
Los Angeles (SC) | 2015 | T6TS | 1971 | Aggregate | Gasoline | 144.8332 | 1489.6757 | 2897.8234 | 0.0078278 | 1.2777e-05 | 0.0018053 | 0.009646 | 5.8198e-05 | 0 | 4.4842e-05 | 0.00010304 | 4.9263e-06 | 9.1727e-05 | 0.00019969 | 6.099e-05 | 0 | 4.6994e-05 | 0.00010798 | 1.9705e-05 | 0.00021403 | 0.00034172 | 3.3486 | 0.090499 | 0.44435 | 3.8835 | 0.0010568 | 1.9943e-05 | 0.001009 | 0.0020858 | 0.00028031 | 4.5752e-07 | 6.4647e-05 | 0.00034541 | 0.0097124 | 0.00018328 | 0.0091047 | 0.019 | 6.8268e-05 | 0.0052195 | 0.016418 | 3.5844e-05 | 0.040742 | 0.010559 | 0.00019926 | 0.0098709 | 0.020629 | 6.8268e-05 | 0.0052195 | 0.016418 | 3.5844e-05 | 0.042371 | 0.22414 | 0.0020477 | 0.00045558 | 0.22664 | 3.3138e-05 | 8.9556e-07 | 4.3972e-06 | 3.843e-05 | 0.40992 | 88.1131 | 3.1215 | 35474.6435 | 387.0507 | 2070.3012
Los Angeles (SC) | 2015 | T6TS | 1972 | Aggregate | Gasoline | 182.9143 | 1881.6102 | 3659.7484 | 0.0099231 | 1.6136e-05 | 0.002292 | 0.012231 | 7.351e-05 | 0 | 5.6633e-05 | 0.00013014 | 6.2224e-06 | 0.00011586 | 0.00025223 | 7.7037e-05 | 0 | 5.935e-05 | 0.00013639 | 2.4889e-05 | 0.00027034 | 0.00043162 | 4.2312 | 0.11429 | 0.56192 | 4.9074 | 0.0013559 | 2.5122e-05 | 0.0012972 | 0.0026782 | 0.00035492 | 5.7714e-07 | 8.1978e-05 | 0.00043747 | 0.012493 | 0.00023147 | 0.011735 | 0.02446 | 8.6218e-05 | 0.0065918 | 0.020237 | 4.5269e-05 | 0.05142 | 0.013582 | 0.00025165 | 0.012723 | 0.026557 | 8.6218e-05 | 0.0065918 | 0.020237 | 4.5269e-05 | 0.053517 | 0.28361 | 0.0025861 | 0.00054329 | 0.28674 | 4.1871e-05 | 1.131e-06 | 5.5606e-06 | 4.8563e-05 | 0.51799 | 88.4564 | 3.1214 | 35490.2687 | 387.0327 | 2073.6648
Los Angeles (SC) | 2015 | T6TS | 1973 | Aggregate | Gasoline | 134.5069 | 1383.1682 | 2691.2144 | 0.0073166 | 1.1866e-05 | 0.0016929 | 0.0090214 | 5.4037e-05 | 0 | 4.1645e-05 | 9.5682e-05 | 4.574e-06 | 8.5169e-05 | 0.00018542 | 5.663e-05 | 0 | 4.3643e-05 | 0.00010027 | 1.8296e-05 | 0.00019873 | 0.0003173 | 3.1087 | 0.084047 | 0.41316 | 3.6059 | 0.0009954 | 1.8477e-05 | 0.00095278 | 0.0019667 | 0.00026143 | 4.2397e-07 | 6.0487e-05 | 0.00032234 | 0.0091698 | 0.00017021 | 0.0086182 | 0.017958 | 6.3401e-05 | 0.0048473 | 0.014507 | 3.3288e-05 | 0.037409 | 0.0099693 | 0.00018505 | 0.0093435 | 0.019498 | 6.3401e-05 | 0.0048473 | 0.014507 | 3.3288e-05 | 0.038949 | 0.20745 | 0.0019017 | 0.00039324 | 0.20975 | 3.0763e-05 | 8.3171e-07 | 4.0886e-06 | 3.5683e-05 | 0.38061 | 88.7531 | 3.1216 | 35475.0691 | 383.1834 | 2063.5185
Los Angeles (SC) | 2015 | T6TS | 1974 | Aggregate | Gasoline | 113.7001 | 1169.4828 | 2274.911 | 0.0061867 | 1.003e-05 | 0.0014312 | 0.0076279 | 4.5689e-05 | 0 | 3.5203e-05 | 8.0892e-05 | 3.8674e-06 | 7.2011e-05 | 0.00015677 | 4.7881e-05 | 0 | 3.6892e-05 | 8.4773e-05 | 1.547e-05 | 0.00016803 | 0.00026827 | 2.6263 | 0.071046 | 0.34908 | 3.0465 | 0.00083568 | 1.5636e-05 | 0.00079956 | 0.0016509 | 0.00022105 | 3.5838e-07 | 5.1136e-05 | 0.00027255 | 0.0076897 | 0.00014388 | 0.007224 | 0.015058 | 5.8026e-05 | 0.004089 | 0.007092 | 3.5894e-05 | 0.026333 | 0.0083602 | 0.00015643 | 0.007832 | 0.016349 | 5.8026e-05 | 0.004089 | 0.007092 | 3.5894e-05 | 0.027623 | 0.17423 | 0.0016075 | 0.00035571 | 0.17619 | 2.599e-05 | 7.0305e-07 | 3.4545e-06 | 3.0147e-05 | 0.32157 | 88.7559 | 3.1215 | 35447.9229 | 321.4191 | 2050.1093
Los Angeles (SC) | 2015 | T6TS | 1975 | Aggregate | Gasoline | 121.1622 | 1246.6945 | 2424.2142 | 0.0066246 | 1.0689e-05 | 0.0015349 | 0.0081702 | 4.8705e-05 | 0 | 3.7513e-05 | 8.6219e-05 | 4.1227e-06 | 7.6765e-05 | 0.00016711 | 5.1042e-05 | 0 | 3.9313e-05 | 9.0356e-05 | 1.6491e-05 | 0.00017912 | 0.00028597 | 2.7979 | 0.075708 | 0.3717 | 3.2453 | 0.00088409 | 1.6685e-05 | 0.00084385 | 0.0017446 | 0.00023636 | 3.8136e-07 | 5.4765e-05 | 0.0002915 | 0.0081241 | 0.00015332 | 0.0076139 | 0.015891 | 6.3927e-05 | 0.0043558 | 0.0072629 | 3.878e-05 | 0.027613 | 0.0088325 | 0.00016669 | 0.0082546 | 0.017254 | 6.3927e-05 | 0.0043558 | 0.0072629 | 3.878e-05 | 0.028975 | 0.18469 | 0.001713 | 0.00036637 | 0.18677 | 2.7687e-05 | 7.492e-07 | 3.6782e-06 | 3.2115e-05 | 0.34255 | 89.1781 | 3.1213 | 35422.3426 | 316.2657 | 2038.6523
Los Angeles (SC) | 2015 | T6TS | 1976 | Aggregate | Gasoline | 67.337 | 692.8725 | 1347.2797 | 0.0027591 | 5.9403e-06 | 0.0009394 | 0.0037045 | 2.7069e-05 | 0 | 2.0848e-05 | 4.7917e-05 | 2.2913e-06 | 4.2664e-05 | 9.2872e-05 | 2.8368e-05 | 0 | 2.1849e-05 | 5.0216e-05 | 9.1651e-06 | 9.9549e-05 | 0.00015893 | 1.5588 | 0.042076 | 0.20696 | 1.8079 | 0.00044967 | 9.3142e-06 | 0.00048355 | 0.00094253 | 0.0001047 | 2.2541e-07 | 3.5647e-05 | 0.00014057 | 0.0041138 | 8.5211e-05 | 0.0043436 | 0.0085426 | 3.0974e-05 | 0.0024195 | 0.0035491 | 1.9631e-05 | 0.014562 | 0.0044725 | 9.2641e-05 | 0.0047091 | 0.0092743 | 3.0974e-05 | 0.0024195 | 0.0035491 | 1.9631e-05 | 0.015293 | 0.10592 | 0.00095204 | 0.0002116 | 0.10708 | 1.5426e-05 | 4.1637e-07 | 2.048e-06 | 1.789e-05 | 0.19083 | 72.7546 | 3.1213 | 35506.0473 | 300.3581 | 2103.0509
Los Angeles (SC) | 2015 | T6TS | 1977 | Aggregate | Gasoline | 87.5486 | 900.7619 | 1751.6714 | 0.0064294 | 7.7233e-06 | 0.00014775 | 0.0065849 | 1.2322e-05 | 0 | 5.0524e-06 | 1.7375e-05 | 2.9788e-06 | 5.5465e-05 | 7.5818e-05 | 1.3402e-05 | 0 | 5.4949e-06 | 1.8896e-05 | 1.1915e-05 | 0.00012942 | 0.00016023 | 1.9043 | 0.054705 | 0.074808 | 2.0338 | 0.00050591 | 1.3854e-05 | 0 | 0.00051977 | 0.00022193 | 2.6659e-07 | 5.1002e-06 | 0.0002273 | 0.0030446 | 8.3374e-05 | 0 | 0.003128 | 4.5381e-05 | 0.00088936 | 0.0045855 | 2.7619e-05 | 0.0086759 | 0.0044427 | 0.00012166 | 0 | 0.0045644 | 4.5381e-05 | 0.00088936 | 0.0045855 | 2.7619e-05 | 0.010112 | 0.063239 | 0.0012378 | 0.007621 | 0.072098 | 1.8845e-05 | 5.4135e-07 | 7.4028e-07 | 2.0126e-05 | 0.21468 | 99.4776 | 2.4206 | 30724.8442 | 152.7655 | 1089.1754
Los Angeles (SC) | 2015 | T6TS | 1978 | Aggregate | Gasoline | 95.7601 | 985.6493 | 1915.9672 | 0.0070212 | 8.4476e-06 | 0.00015805 | 0.0071877 | 1.3483e-05 | 0 | 5.5263e-06 | 1.901e-05 | 3.2595e-06 | 6.0691e-05 | 8.2961e-05 | 1.4664e-05 | 0 | 6.0103e-06 | 2.0675e-05 | 1.3038e-05 | 0.00014161 | 0.00017533 | 2.0834 | 0.059836 | 0.081864 | 2.2251 | 0.00055036 | 1.5167e-05 | 0 | 0.00056553 | 0.00024254 | 2.9181e-07 | 5.4595e-06 | 0.00024829 | 0.0033092 | 9.1194e-05 | 0 | 0.0034004 | 4.1155e-05 | 0.00096556 | 0.0049903 | 2.6288e-05 | 0.0094237 | 0.0048288 | 0.00013307 | 0 | 0.0049619 | 4.1155e-05 | 0.00096556 | 0.0049903 | 2.6288e-05 | 0.010985 | 0.069039 | 0.0013539 | 0.0083608 | 0.078753 | 2.0617e-05 | 5.9212e-07 | 8.1011e-07 | 2.2019e-05 | 0.23487 | 99.2322 | 2.4205 | 30719.7689 | 151.6596 | 1087.2619
Los Angeles (SC) | 2015 | T6TS | 1979 | Aggregate | Gasoline | 103.8646 | 1068.9833 | 2078.1224 | 0.0073663 | 9.1626e-06 | 0.00015945 | 0.0075349 | 1.4623e-05 | 0 | 5.994e-06 | 2.0617e-05 | 3.5351e-06 | 6.5823e-05 | 8.9975e-05 | 1.5904e-05 | 0 | 6.519e-06 | 2.2423e-05 | 1.414e-05 | 0.00015359 | 0.00019015 | 2.2575 | 0.0649 | 0.088368 | 2.4108 | 0.00059242 | 1.6469e-05 | 0 | 0.00060889 | 0.00025709 | 3.1978e-07 | 5.5649e-06 | 0.00026297 | 0.003558 | 9.8912e-05 | 0 | 0.0036569 | 4.8535e-05 | 0.0010417 | 0.0054157 | 3.0404e-05 | 0.010193 | 0.0051919 | 0.00014433 | 0 | 0.0053362 | 4.8535e-05 | 0.0010417 | 0.0054157 | 3.0404e-05 | 0.011873 | 0.073662 | 0.0014685 | 0.0088009 | 0.083932 | 2.234e-05 | 6.4224e-07 | 8.7448e-07 | 2.3857e-05 | 0.25447 | 95.9168 | 2.4205 | 30688.3425 | 151.1333 | 1068.4201
Los Angeles (SC) | 2015 | T6TS | 1980 | Aggregate | Gasoline | 68.5956 | 705.8792 | 1372.4598 | 0.004962 | 6.0513e-06 | 0.00011233 | 0.0050804 | 9.6563e-06 | 0 | 3.9586e-06 | 1.3615e-05 | 2.3343e-06 | 4.3465e-05 | 5.9414e-05 | 1.0502e-05 | 0 | 4.3053e-06 | 1.4807e-05 | 9.3372e-06 | 0.00010142 | 0.00012556 | 1.4915 | 0.042862 | 0.058654 | 1.593 | 0.00038969 | 1.0883e-05 | 0 | 0.00040057 | 0.00017209 | 2.0987e-07 | 3.8957e-06 | 0.00017619 | 0.0023391 | 6.5325e-05 | 0 | 0.0024044 | 2.5703e-05 | 0.00061253 | 0.0024893 | 1.3915e-05 | 0.0055459 | 0.0034132 | 9.5322e-05 | 0 | 0.0035085 | 2.5703e-05 | 0.00061253 | 0.0024893 | 1.3915e-05 | 0.00665 | 0.049183 | 0.00096983 | 0.0059971 | 0.05615 | 1.476e-05 | 4.2415e-07 | 5.8043e-07 | 1.5764e-05 | 0.16815 | 97.9383 | 2.4206 | 30709.9957 | 128.1964 | 1082.4507
Los Angeles (SC) | 2015 | T6TS | 1981 | Aggregate | Gasoline | 105.3527 | 1084.0272 | 2107.8972 | 0.0073666 | 9.2939e-06 | 0.00016321 | 0.0075391 | 1.4829e-05 | 0 | 6.0798e-06 | 2.0909e-05 | 3.5848e-06 | 6.6749e-05 | 9.1243e-05 | 1.6128e-05 | 0 | 6.6124e-06 | 2.2741e-05 | 1.4339e-05 | 0.00015575 | 0.00019283 | 2.2879 | 0.06583 | 0.089549 | 2.4433 | 0.00059394 | 1.6734e-05 | 0 | 0.00061068 | 0.00025815 | 3.2568e-07 | 5.7194e-06 | 0.00026419 | 0.003561 | 0.00010033 | 0 | 0.0036613 | 4.4214e-05 | 0.00093324 | 0.0037469 | 2.3652e-05 | 0.0084093 | 0.0051962 | 0.0001464 | 0 | 0.0053426 | 4.4214e-05 | 0.00093324 | 0.0037469 | 2.3652e-05 | 0.010091 | 0.073939 | 0.0014895 | 0.0088729 | 0.084301 | 2.264e-05 | 6.5144e-07 | 8.8616e-07 | 2.4178e-05 | 0.25789 | 94.6385 | 2.4206 | 30670.0833 | 126.6665 | 1058.2338
Los Angeles (SC) | 2015 | T6TS | 1982 | Aggregate | Gasoline | 52.9975 | 580.0173 | 1060.3746 | 0.0036247 | 4.6753e-06 | 7.8518e-05 | 0.0037079 | 7.9345e-06 | 0 | 3.0585e-06 | 1.0993e-05 | 1.9181e-06 | 3.5715e-05 | 4.8626e-05 | 8.6295e-06 | 0 | 3.3264e-06 | 1.1956e-05 | 7.6723e-06 | 8.3334e-05 | 0.00010296 | 1.22 | 0.033116 | 0.044255 | 1.2974 | 0.00030885 | 8.4568e-06 | 0 | 0.00031731 | 0.0001303 | 1.6807e-07 | 2.8226e-06 | 0.00013329 | 0.0018433 | 5.047e-05 | 0 | 0.0018937 | 1.8243e-05 | 0.00046272 | 0.0018436 | 1.0009e-05 | 0.0042283 | 0.0026897 | 7.3646e-05 | 0 | 0.0027633 | 1.8243e-05 | 0.00046272 | 0.0018436 | 1.0009e-05 | 0.0050979 | 0.037107 | 0.0007493 | 0.0039636 | 0.04182 | 1.2073e-05 | 3.2771e-07 | 4.3794e-07 | 1.2838e-05 | 0.13694 | 86.9919 | 2.4156 | 30437.2376 | 119.6013 | 981.1301
Los Angeles (SC) | 2015 | T6TS | 1983 | Aggregate | Gasoline | 42.88 | 503.9251 | 857.9436 | 0.0032742 | 3.7827e-06 | 6.4729e-05 | 0.0033427 | 6.8936e-06 | 0 | 2.4746e-06 | 9.3682e-06 | 1.6664e-06 | 3.1029e-05 | 4.2064e-05 | 7.4974e-06 | 0 | 2.6913e-06 | 1.0189e-05 | 6.6658e-06 | 7.2402e-05 | 8.9256e-05 | 1.0615 | 0.026794 | 0.036147 | 1.1245 | 0.0002694 | 6.8402e-06 | 0 | 0.00027624 | 0.00011639 | 1.3447e-07 | 2.301e-06 | 0.00011883 | 0.0016083 | 4.0835e-05 | 0 | 0.0016491 | 1.6661e-05 | 0.00036581 | 0.0014421 | 8.7313e-06 | 0.0034824 | 0.0023468 | 5.9587e-05 | 0 | 0.0024064 | 1.6661e-05 | 0.00036581 | 0.0014421 | 8.7313e-06 | 0.0042397 | 0.033228 | 0.00060625 | 0.0034217 | 0.037256 | 1.0505e-05 | 2.6514e-07 | 3.577e-07 | 1.1128e-05 | 0.11869 | 90.2655 | 2.4102 | 30364.8123 | 114.4861 | 1006.0459
Los Angeles (SC) | 2015 | T6TS | 1984 | Aggregate | Gasoline | 53.538 | 680.7209 | 1071.1891 | 0.004848 | 4.723e-06 | 0 | 0.0048527 | 9.3121e-06 | 0 | 3.0896e-06 | 1.2402e-05 | 2.2511e-06 | 4.1915e-05 | 5.6568e-05 | 1.0128e-05 | 0 | 3.3603e-06 | 1.3488e-05 | 9.0044e-06 | 9.7803e-05 | 0.0001203 | 1.4322 | 0.033453 | 0.065873 | 1.5315 | 0.00027837 | 8.4162e-06 | 0.00012288 | 0.00040967 | 0.00016862 | 1.6427e-07 | 0 | 0.00016879 | 0.0016864 | 5.0985e-05 | 0.00095634 | 0.0026937 | 1.7376e-05 | 0.00044139 | 0.0017239 | 9.4048e-06 | 0.0048857 | 0.0024608 | 7.4397e-05 | 0.0010471 | 0.0035822 | 1.7376e-05 | 0.00044139 | 0.0017239 | 9.4048e-06 | 0.0057742 | 0.045085 | 0.00075694 | 0.015333 | 0.061175 | 1.4173e-05 | 3.3105e-07 | 6.5187e-07 | 1.5155e-05 | 0.16166 | 97.0071 | 2.4047 | 30615.1588 | 115.4285 | 1222.8963
Los Angeles (SC) | 2015 | T6TS | 1985 | Aggregate | Gasoline | 167.7757 | 2316.3599 | 3356.8567 | 0.015056 | 1.4801e-05 | 0 | 0.015071 | 3.1687e-05 | 0 | 9.6822e-06 | 4.1369e-05 | 7.66e-06 | 0.00014263 | 0.00019166 | 3.4463e-05 | 0 | 1.053e-05 | 4.4993e-05 | 3.064e-05 | 0.0003328 | 0.00040844 | 4.8569 | 0.10483 | 0.20106 | 5.1628 | 0.00089823 | 2.6698e-05 | 0.00036475 | 0.0012897 | 0.00053836 | 5.2923e-07 | 0 | 0.00053889 | 0.0053755 | 0.00015978 | 0.0028044 | 0.0083396 | 6.0207e-05 | 0.0013192 | 0.0051801 | 3.047e-05 | 0.01493 | 0.0078439 | 0.00023314 | 0.0030704 | 0.011147 | 6.0207e-05 | 0.0013192 | 0.0051801 | 3.047e-05 | 0.017737 | 0.14397 | 0.0023721 | 0.045066 | 0.1914 | 4.8063e-05 | 1.0374e-06 | 1.9896e-06 | 5.109e-05 | 0.54495 | 88.5352 | 2.3994 | 30329.4197 | 104.2007 | 1124.4341
Los Angeles (SC) | 2015 | T6TS | 1986 | Aggregate | Gasoline | 123.1334 | 1853.9267 | 2463.6527 | 0.012132 | 1.0862e-05 | 0 | 0.012143 | 2.5361e-05 | 0 | 7.106e-06 | 3.2467e-05 | 6.1308e-06 | 0.00011416 | 0.00015275 | 2.7583e-05 | 0 | 7.7284e-06 | 3.5311e-05 | 2.4523e-05 | 0.00026636 | 0.0003262 | 3.8878 | 0.07694 | 0.14771 | 4.1124 | 0.00072253 | 1.9658e-05 | 0.00026897 | 0.0010112 | 0.00043292 | 3.8763e-07 | 0 | 0.00043331 | 0.00431 | 0.00011726 | 0.0020614 | 0.0064886 | 3.6853e-05 | 0.00091069 | 0.0035944 | 1.9481e-05 | 0.01105 | 0.0062891 | 0.00017111 | 0.0022569 | 0.0087172 | 3.6853e-05 | 0.00091069 | 0.0035944 | 1.9481e-05 | 0.013279 | 0.11554 | 0.0017409 | 0.033161 | 0.15044 | 3.8473e-05 | 7.6138e-07 | 1.4617e-06 | 4.0696e-05 | 0.43408 | 89.1261 | 2.3943 | 30185.2159 | 97.4648 | 1104.2383
Los Angeles (SC) | 2015 | T6TS | 1987 | Aggregate | Gasoline | 91.0942 | 1497.1401 | 1822.613 | 0.010449 | 8.036e-06 | 0 | 0.010457 | 2.0481e-05 | 0 | 5.257e-06 | 2.5738e-05 | 4.9509e-06 | 9.2187e-05 | 0.00012288 | 2.2274e-05 | 0 | 5.7175e-06 | 2.7992e-05 | 1.9804e-05 | 0.0002151 | 0.0002629 | 3.1465 | 0.05692 | 0.11114 | 3.3146 | 0.00060632 | 1.4511e-05 | 0.00020707 | 0.00082791 | 0.0003657 | 2.8124e-07 | 0 | 0.00036598 | 0.0036247 | 8.675e-05 | 0.0015904 | 0.0053018 | 2.9363e-05 | 0.00062563 | 0.0024819 | 1.4339e-05 | 0.008453 | 0.0052891 | 0.00012659 | 0.0017412 | 0.0071569 | 2.9363e-05 | 0.00062563 | 0.0024819 | 1.4339e-05 | 0.010308 | 0.097274 | 0.0012879 | 0.025574 | 0.12414 | 3.1137e-05 | 5.6327e-07 | 1.0999e-06 | 3.28e-05 | 0.34986 | 95.0493 | 2.3895 | 30126.7291 | 93.693 | 1128.2986
Los Angeles (SC) | 2015 | T6TS | 1988 | Aggregate | Gasoline | 129.1674 | 2316.2905 | 2584.3812 | 0.0060714 | 1.1395e-05 | 0.0025564 | 0.0086392 | 2.5519e-05 | 0 | 7.4542e-06 | 3.2973e-05 | 7.6598e-06 | 0.00014263 | 0.00018326 | 2.7755e-05 | 0 | 8.1071e-06 | 3.5862e-05 | 3.0639e-05 | 0.00033279 | 0.00039929 | 4.6588 | 0.08071 | 0.1183 | 4.8578 | 0.00024399 | 2.4883e-05 | 0.00011252 | 0.0003814 | 0.00025692 | 4.8218e-07 | 0.00010818 | 0.00036558 | 0.0012062 | 0.00012301 | 0.00071461 | 0.0020438 | 3.5584e-05 | 0.00081636 | 0.0033015 | 1.8092e-05 | 0.0062153 | 0.00176 | 0.00017949 | 0.00078241 | 0.0027219 | 3.5584e-05 | 0.00081636 | 0.0033015 | 1.8092e-05 | 0.0068934 | 0.030424 | 0.0018262 | 0.014732 | 0.046982 | 4.6103e-05 | 7.987e-07 | 1.1706e-06 | 4.8072e-05 | 0.51276 | 50.7539 | 2.3458 | 28538.658 | 40.4977 | 276.01
Los Angeles (SC) | 2015 | T6TS | 1989 | Aggregate | Gasoline | 219.9691 | 4305.7364 | 4401.1415 | 0.011122 | 1.9405e-05 | 0.0042566 | 0.015398 | 4.7438e-05 | 0 | 1.2694e-05 | 6.0132e-05 | 1.4239e-05 | 0.00026513 | 0.0003395 | 5.1593e-05 | 0 | 1.3806e-05 | 6.5399e-05 | 5.6955e-05 | 0.00061863 | 0.00074098 | 8.6592 | 0.13745 | 0.20057 | 8.9972 | 0.00044993 | 4.2643e-05 | 0.00018855 | 0.00068112 | 0.00047668 | 8.3166e-07 | 0.00018243 | 0.00065994 | 0.0022102 | 0.00020948 | 0.00119 | 0.0036097 | 6.4762e-05 | 0.0012795 | 0.0053047 | 3.0585e-05 | 0.010289 | 0.0032252 | 0.00030567 | 0.0013029 | 0.0048337 | 6.4762e-05 | 0.0012795 | 0.0053047 | 3.0585e-05 | 0.011513 | 0.056016 | 0.00311 | 0.024585 | 0.083711 | 8.569e-05 | 1.3602e-06 | 1.9848e-06 | 8.9035e-05 | 0.94969 | 48.6645 | 2.3418 | 28434.6575 | 36.3866 | 264.5592
Los Angeles (SC) | 2015 | T6TS | 1990 | Aggregate | Gasoline | 230.5593 | 4918.8246 | 4613.0301 | 0.012788 | 2.0339e-05 | 0.0045115 | 0.01732 | 5.4192e-05 | 0 | 1.3305e-05 | 6.7498e-05 | 1.6266e-05 | 0.00030288 | 0.00038664 | 5.8939e-05 | 0 | 1.4471e-05 | 7.341e-05 | 6.5065e-05 | 0.00070671 | 0.00084519 | 9.8923 | 0.14407 | 0.21084 | 10.2472 | 0.00051739 | 4.4835e-05 | 0.00020066 | 0.00076288 | 0.00055067 | 8.758e-07 | 0.00019426 | 0.00074581 | 0.0025338 | 0.00021957 | 0.0012625 | 0.0040158 | 6.0959e-05 | 0.0012431 | 0.0052947 | 2.9221e-05 | 0.010644 | 0.0036973 | 0.00032039 | 0.0013822 | 0.0053999 | 6.0959e-05 | 0.0012431 | 0.0052947 | 2.9221e-05 | 0.012028 | 0.064023 | 0.0032597 | 0.026127 | 0.09341 | 9.7892e-05 | 1.4256e-06 | 2.0865e-06 | 0.0001014 | 1.0816 | 47.9158 | 2.3382 | 28348.4802 | 33.2746 | 258.4148
Los Angeles (SC) | 2015 | T6TS | 1991 | Aggregate | Gasoline | 233.7446 | 5429.8521 | 4676.762 | 0.02386 | 2.0682e-05 | 0.0028257 | 0.026707 | 3.3501e-05 | 0 | 4.454e-06 | 3.7955e-05 | 1.7956e-05 | 0.00033434 | 0.00039025 | 3.6435e-05 | 0 | 4.8441e-06 | 4.1279e-05 | 7.1825e-05 | 0.00078014 | 0.00089324 | 10.9454 | 0.1461 | 0.26176 | 11.3532 | 0.0006073 | 4.4774e-05 | 0.0003468 | 0.00099887 | 0.00092857 | 8.0488e-07 | 0.00010997 | 0.0010393 | 0.0030548 | 0.00022522 | 0.0022412 | 0.0055212 | 4.0604e-05 | 0.0012589 | 0.015337 | 1.8149e-05 | 0.022176 | 0.0044575 | 0.00032864 | 0.0024538 | 0.00724 | 4.0604e-05 | 0.0012589 | 0.015337 | 1.8149e-05 | 0.023895 | 0.085978 | 0.0033272 | 0.054735 | 0.14404 | 0.00010831 | 1.4458e-06 | 2.5903e-06 | 0.00011235 | 1.1984 | 66.9297 | 2.2385 | 28452.3543 | 59.8824 | 360.9817
Los Angeles (SC) | 2015 | T6TS | 1992 | Aggregate | Gasoline | 169.1074 | 4264.2925 | 3383.501 | 0.018578 | 1.4963e-05 | 0.0020449 | 0.020638 | 2.6309e-05 | 0 | 3.2223e-06 | 2.9532e-05 | 1.4102e-05 | 0.00026257 | 0.00030621 | 2.8614e-05 | 0 | 3.5046e-06 | 3.2118e-05 | 5.6407e-05 | 0.00061267 | 0.0007012 | 8.5951 | 0.1057 | 0.18941 | 8.8902 | 0.00047716 | 3.2542e-05 | 0.00025211 | 0.00076181 | 0.00072655 | 5.8516e-07 | 7.997e-05 | 0.0008071 | 0.0023892 | 0.00016294 | 0.0016218 | 0.0041739 | 2.6914e-05 | 0.00070084 | 0.011356 | 1.1516e-05 | 0.016269 | 0.0034863 | 0.00023776 | 0.0017756 | 0.0054997 | 2.6914e-05 | 0.00070084 | 0.011356 | 1.1516e-05 | 0.017595 | 0.067071 | 0.0024071 | 0.039621 | 0.1091 | 8.5055e-05 | 1.046e-06 | 1.8744e-06 | 8.7976e-05 | 0.93839 | 65.8576 | 2.2376 | 28369.5195 | 56.1471 | 348.1456
Los Angeles (SC) | 2015 | T6TS | 1993 | Aggregate | Gasoline | 177.9586 | 4862.9749 | 3560.5951 | 0.021176 | 1.5746e-05 | 0.0021604 | 0.023352 | 3.0003e-05 | 0 | 3.391e-06 | 3.3394e-05 | 1.6082e-05 | 0.00029944 | 0.00034891 | 3.2631e-05 | 0 | 3.688e-06 | 3.6319e-05 | 6.4326e-05 | 0.00069869 | 0.00079933 | 9.8006 | 0.11123 | 0.1993 | 10.1111 | 0.00054447 | 3.4411e-05 | 0.00026345 | 0.00084234 | 0.00083011 | 6.1725e-07 | 8.4689e-05 | 0.00091541 | 0.002713 | 0.00017147 | 0.0016866 | 0.0045711 | 3.3523e-05 | 0.0003958 | 0.012265 | 1.392e-05 | 0.017279 | 0.0039589 | 0.0002502 | 0.0018466 | 0.0060556 | 3.3523e-05 | 0.0003958 | 0.012265 | 1.392e-05 | 0.018764 | 0.075744 | 0.0025331 | 0.041725 | 0.12 | 9.6985e-05 | 1.1007e-06 | 1.9723e-06 | 0.00010006 | 1.0673 | 65.3452 | 2.2367 | 28293.3131 | 52.5062 | 335.7939
Los Angeles (SC) | 2015 | T6TS | 1994 | Aggregate | Gasoline | 182.3894 | 5388.3186 | 3649.2474 | 0.023379 | 1.6138e-05 | 0.0022126 | 0.025608 | 3.3244e-05 | 0 | 3.4754e-06 | 3.672e-05 | 1.7819e-05 | 0.00033179 | 0.00038632 | 3.6156e-05 | 0 | 3.7798e-06 | 3.9936e-05 | 7.1275e-05 | 0.00077417 | 0.00088538 | 10.8581 | 0.114 | 0.20308 | 11.1752 | 0.00059551 | 3.5458e-05 | 0.00027093 | 0.0009019 | 0.00091935 | 6.3461e-07 | 8.7009e-05 | 0.001007 | 0.0029514 | 0.00017574 | 0.0017251 | 0.0048523 | 3.7068e-05 | 0.0010156 | 0.01261 | 1.5029e-05 | 0.01853 | 0.0043067 | 0.00025643 | 0.0018888 | 0.006452 | 3.7068e-05 | 0.0010156 | 0.01261 | 1.5029e-05 | 0.020129 | 0.08329 | 0.0025962 | 0.04202 | 0.12791 | 0.00010745 | 1.1282e-06 | 2.0096e-06 | 0.00011059 | 1.1796 | 64.6707 | 2.236 | 28221.9692 | 50.8352 | 323.0167
Los Angeles (SC) | 2015 | T6TS | 1995 | Aggregate | Gasoline | 337.9433 | 10767.8578 | 6761.5701 | 0.046445 | 2.9902e-05 | 0.0040616 | 0.050536 | 6.6434e-05 | 0 | 6.4395e-06 | 7.2874e-05 | 3.5609e-05 | 0.00066303 | 0.00077151 | 7.2253e-05 | 0 | 7.0036e-06 | 7.9257e-05 | 0.00014243 | 0.0015471 | 0.0017688 | 21.6987 | 0.21123 | 0.37584 | 22.2858 | 0.0011943 | 6.5928e-05 | 0.00050254 | 0.0017628 | 0.0018333 | 1.1803e-06 | 0.00016033 | 0.0019948 | 0.0058986 | 0.00032561 | 0.0031888 | 0.009413 | 7.0033e-05 | 0.0021671 | 0.020711 | 2.799e-05 | 0.032389 | 0.0086072 | 0.00047514 | 0.0034913 | 0.012574 | 7.0033e-05 | 0.0021671 | 0.020711 | 2.799e-05 | 0.03555 | 0.16659 | 0.0048104 | 0.077603 | 0.24901 | 0.00021473 | 2.0903e-06 | 3.7193e-06 | 0.00022054 | 2.3523 | 63.8645 | 2.2353 | 28163.424 | 44.926 | 314.6793
Los Angeles (SC) | 2015 | T6TS | 1996 | Aggregate | Gasoline | 251.4026 | 8621.4378 | 5030.0634 | 0.036698 | 2.2244e-05 | 0.00302 | 0.03974 | 5.3192e-05 | 0 | 4.7905e-06 | 5.7982e-05 | 2.8511e-05 | 0.00053087 | 0.00061736 | 5.7851e-05 | 0 | 5.2101e-06 | 6.3061e-05 | 0.00011404 | 0.0012387 | 0.0014158 | 17.3696 | 0.15714 | 0.27909 | 17.8058 | 0.00094639 | 4.9249e-05 | 0.00037904 | 0.0013747 | 0.0014565 | 8.8286e-07 | 0.00011986 | 0.0015772 | 0.0046549 | 0.00024223 | 0.0023952 | 0.0072922 | 4.308e-05 | 0.0014511 | 0.012114 | 1.7758e-05 | 0.020918 | 0.0067923 | 0.00035346 | 0.0026224 | 0.0097682 | 4.308e-05 | 0.0014511 | 0.012114 | 1.7758e-05 | 0.023394 | 0.13119 | 0.0035786 | 0.05736 | 0.19213 | 0.00017189 | 1.555e-06 | 2.7618e-06 | 0.0001762 | 1.8795 | 62.7246 | 2.2346 | 28104.0937 | 36.925 | 303.2549
Los Angeles (SC) | 2015 | T6TS | 1997 | Aggregate | Gasoline | 451.6092 | 16617.0914 | 9035.7963 | 0.069915 | 3.9959e-05 | 0.0053896 | 0.075345 | 0.00010252 | 0 | 8.6054e-06 | 0.00011113 | 5.4952e-05 | 0.0010232 | 0.0011893 | 0.0001115 | 0 | 9.3592e-06 | 0.00012086 | 0.00021981 | 0.0023875 | 0.0027281 | 33.4754 | 0.28228 | 0.50052 | 34.2582 | 0.0018188 | 8.8798e-05 | 0.00067982 | 0.0025874 | 0.0027887 | 1.5939e-06 | 0.00021498 | 0.0030053 | 0.0089125 | 0.00043513 | 0.0042799 | 0.013627 | 5.8281e-05 | 0.0022072 | 0.01612 | 2.6002e-05 | 0.032039 | 0.013005 | 0.00063495 | 0.0046859 | 0.018326 | 5.8281e-05 | 0.0022072 | 0.01612 | 2.6002e-05 | 0.036738 | 0.25108 | 0.0064284 | 0.10257 | 0.36008 | 0.00033127 | 2.7934e-06 | 4.953e-06 | 0.00033901 | 3.6161 | 61.7002 | 2.2341 | 28054.0814 | 30.0847 | 294.8707
Los Angeles (SC) | 2015 | T6TS | 1998 | Aggregate | Gasoline | 333.7629 | 13157.2994 | 6677.9291 | 0.056926 | 3.3183e-05 | 0.0036557 | 0.060615 | 2.3193e-05 | 0 | 4.1793e-06 | 2.7373e-05 | 4.351e-05 | 0.00081016 | 0.00088105 | 2.5225e-05 | 0 | 4.5454e-06 | 2.977e-05 | 0.00017404 | 0.0018904 | 0.0020942 | 26.5413 | 0.20978 | 0.37768 | 27.1288 | 0.0016169 | 7.5353e-05 | 0.00052809 | 0.0022204 | 0.0022597 | 1.3172e-06 | 0.00014511 | 0.0024061 | 0.008024 | 0.00037394 | 0.0033669 | 0.011765 | 1.4238e-05 | 0.0011436 | 0.0037614 | 1.2139e-05 | 0.016696 | 0.011709 | 0.00054565 | 0.0036863 | 0.015941 | 1.4238e-05 | 0.0011436 | 0.0037614 | 1.2139e-05 | 0.020872 | 0.21874 | 0.0053381 | 0.080275 | 0.30436 | 0.00026265 | 2.0759e-06 | 3.7375e-06 | 0.00026846 | 2.8635 | 62.6902 | 2.1659 | 28057.6119 | 21.5866 | 314.7754
Los Angeles (SC) | 2015 | T6TS | 1999 | Aggregate | Gasoline | 639.239 | 26914.6154 | 12789.893 | 0.11379 | 6.3554e-05 | 0.0069019 | 0.12075 | 4.7444e-05 | 0 | 8.0045e-06 | 5.5449e-05 | 8.9005e-05 | 0.0016573 | 0.0018017 | 5.16e-05 | 0 | 8.7056e-06 | 6.0306e-05 | 0.00035602 | 0.003867 | 0.0042833 | 54.2767 | 0.40177 | 0.72021 | 55.3987 | 0.00326 | 0.00014508 | 0.00098626 | 0.0043914 | 0.0045533 | 2.5431e-06 | 0.00027618 | 0.004832 | 0.016093 | 0.00071619 | 0.0062548 | 0.023064 | 2.5546e-05 | 0.0020349 | 0.0066584 | 2.1725e-05 | 0.031804 | 0.023482 | 0.0010451 | 0.0068482 | 0.031376 | 2.5546e-05 | 0.0020349 | 0.0066584 | 2.1725e-05 | 0.040116 | 0.43801 | 0.010224 | 0.15217 | 0.60041 | 0.00053711 | 3.9759e-06 | 7.127e-06 | 0.00054821 | 5.8475 | 61.0522 | 2.1656 | 28009.0319 | 20.2823 | 303.56
Los Angeles (SC) | 2015 | T6TS | 2000 | Aggregate | Gasoline | 670.1268 | 30080.284 | 13407.8973 | 0.12447 | 6.6625e-05 | 0.0071244 | 0.13166 | 5.3025e-05 | 0 | 8.3912e-06 | 6.1416e-05 | 9.9474e-05 | 0.0018522 | 0.0020131 | 5.7669e-05 | 0 | 9.1262e-06 | 6.6795e-05 | 0.00039789 | 0.0043218 | 0.0047865 | 60.6465 | 0.42119 | 0.7525 | 61.8202 | 0.0035997 | 0.00015271 | 0.0010312 | 0.0047835 | 0.0050181 | 2.686e-06 | 0.00028722 | 0.005308 | 0.017698 | 0.00075079 | 0.0065132 | 0.024962 | 2.4974e-05 | 0.0019704 | 0.0064063 | 2.1178e-05 | 0.033385 | 0.025825 | 0.0010956 | 0.0071312 | 0.034051 | 2.4974e-05 | 0.0019704 | 0.0064063 | 2.1178e-05 | 0.042474 | 0.4814 | 0.010718 | 0.15803 | 0.65015 | 0.00060015 | 4.168e-06 | 7.4466e-06 | 0.00061176 | 6.5253 | 59.5613 | 2.1653 | 27966.334 | 19.2146 | 294.1179
Los Angeles (SC) | 2015 | T6TS | 2001 | Aggregate | Gasoline | 789.9151 | 37716.3798 | 15804.6213 | 0.15095 | 7.8534e-05 | 0.0082175 | 0.15925 | 6.6485e-05 | 0 | 9.8912e-06 | 7.6376e-05 | 0.00012473 | 0.0023224 | 0.0025235 | 7.2309e-05 | 0 | 1.0758e-05 | 8.3066e-05 | 0.0004989 | 0.0054189 | 0.0060009 | 76.0122 | 0.49647 | 0.88238 | 77.391 | 0.0044126 | 0.00018094 | 0.0012098 | 0.0058034 | 0.0061525 | 3.2008e-06 | 0.00033492 | 0.0064906 | 0.021583 | 0.000885 | 0.0076022 | 0.03007 | 2.731e-05 | 0.0021305 | 0.0068729 | 2.3081e-05 | 0.039124 | 0.031494 | 0.0012914 | 0.0083234 | 0.041108 | 2.731e-05 | 0.0021305 | 0.0068729 | 2.3081e-05 | 0.050162 | 0.5864 | 0.012634 | 0.18352 | 0.78256 | 0.0007522 | 4.913e-06 | 8.7319e-06 | 0.00076585 | 8.1689 | 57.4565 | 2.1651 | 27922.073 | 18.0981 | 282.3397
Los Angeles (SC) | 2015 | T6TS | 2002 | Aggregate | Gasoline | 667.6982 | 33833.6972 | 13359.3063 | 0.13165 | 6.6383e-05 | 0.0068085 | 0.13853 | 5.9641e-05 | 0 | 8.3608e-06 | 6.8002e-05 | 0.00011189 | 0.0020833 | 0.0022632 | 6.4865e-05 | 0 | 9.0932e-06 | 7.3958e-05 | 0.00044754 | 0.0048611 | 0.0053826 | 68.1498 | 0.41966 | 0.74568 | 69.3152 | 0.0038881 | 0.00015363 | 0.0010168 | 0.0050585 | 0.005416 | 2.7309e-06 | 0.00028009 | 0.0056988 | 0.018931 | 0.00074807 | 0.0063607 | 0.02604 | 2.1284e-05 | 0.0016386 | 0.0052338 | 1.7919e-05 | 0.032952 | 0.027625 | 0.0010916 | 0.0069642 | 0.035681 | 2.1284e-05 | 0.0016386 | 0.0052338 | 1.7919e-05 | 0.042592 | 0.50364 | 0.010679 | 0.15515 | 0.66947 | 0.0006744 | 4.1529e-06 | 7.3791e-06 | 0.00068593 | 7.3164 | 55.7154 | 2.1648 | 27878.2658 | 17.1304 | 269.2584
Los Angeles (SC) | 2015 | T6TS | 2003 | Aggregate | Gasoline | 640.1994 | 34381.0229 | 12809.1089 | 0.12738 | 6.3649e-05 | 0.0063377 | 0.13378 | 6.0606e-05 | 0 | 8.0165e-06 | 6.8622e-05 | 0.0001137 | 0.002117 | 0.0022993 | 6.5914e-05 | 0 | 8.7187e-06 | 7.4633e-05 | 0.00045478 | 0.0049397 | 0.0054691 | 69.2462 | 0.40238 | 0.70269 | 70.3513 | 0.003797 | 0.00014837 | 0.00096483 | 0.0049102 | 0.0053217 | 2.6591e-06 | 0.00026477 | 0.0055891 | 0.018356 | 0.00071726 | 0.0059924 | 0.025065 | 1.8682e-05 | 0.0014155 | 0.0044645 | 1.5655e-05 | 0.03098 | 0.026785 | 0.0010466 | 0.0065609 | 0.034392 | 1.8682e-05 | 0.0014155 | 0.0044645 | 1.5655e-05 | 0.040307 | 0.51036 | 0.010239 | 0.14124 | 0.66184 | 0.00068525 | 3.9818e-06 | 6.9536e-06 | 0.00069618 | 7.4258 | 52.9508 | 2.1646 | 27844.5456 | 15.953 | 261.95
Los Angeles (SC) | 2015 | T6TS | 2004 | Aggregate | Gasoline | 648.886 | 36843.1482 | 12982.9116 | 0.011419 | 6.4513e-05 | 0.0082756 | 0.019759 | 4.3297e-06 | 0 | 2.9515e-07 | 4.6249e-06 | 0.00012184 | 0.0022686 | 0.0023951 | 4.709e-06 | 0 | 3.21e-07 | 5.03e-06 | 0.00048735 | 0.0052934 | 0.0057858 | 73.2795 | 0.40784 | 0.54184 | 74.2292 | 0.00016599 | 0.00019129 | 0.00077769 | 0.001135 | 0.00086913 | 4.9103e-06 | 0.00062989 | 0.0015039 | 0.00063085 | 0.00072699 | 0.0037972 | 0.005155 | 1.736e-05 | 0.0010456 | 0.0037466 | 1.4218e-05 | 0.0099789 | 0.00092054 | 0.0010608 | 0.0041574 | 0.0061388 | 1.736e-05 | 0.0010456 | 0.0037466 | 1.4218e-05 | 0.010963 | 0.014768 | 0.010378 | 0.040489 | 0.065635 | 0.00072516 | 4.0359e-06 | 5.362e-06 | 0.00073456 | 7.8351 | 7.2978 | 2.137 | 27416.0697 | 4.049 | 24.2417
Los Angeles (SC) | 2015 | T6TS | 2005 | Aggregate | Gasoline | 585.7972 | 35103.4085 | 11720.6299 | 0.0060335 | 5.824e-05 | 0.0052128 | 0.011305 | 4.1253e-06 | 0 | 2.6645e-07 | 4.3917e-06 | 0.00011608 | 0.0021615 | 0.002282 | 4.4866e-06 | 0 | 2.8979e-07 | 4.7764e-06 | 0.00046434 | 0.0050435 | 0.0055126 | 69.8098 | 0.36818 | 0.48474 | 70.6627 | 0.0001028 | 0.00018249 | 0.00047555 | 0.00076083 | 0.0005359 | 5.1729e-06 | 0.00046301 | 0.0010041 | 0.0003697 | 0.00065631 | 0.0021973 | 0.0032233 | 1.4114e-05 | 0.00064374 | 0.0027235 | 1.1226e-05 | 0.0066159 | 0.00053947 | 0.00095769 | 0.0024058 | 0.0039029 | 1.4114e-05 | 0.00064374 | 0.0027235 | 1.1226e-05 | 0.0072955 | 0.0087091 | 0.009369 | 0.036365 | 0.054443 | 0.00069082 | 3.6435e-06 | 4.7968e-06 | 0.00069926 | 7.4587 | 4.3822 | 2.137 | 27392.2628 | 2.8281 | 21.1047
Los Angeles (SC) | 2015 | T6TS | 2006 | Aggregate | Gasoline | 726.5181 | 45858.4537 | 14536.1734 | 0.0074659 | 7.2231e-05 | 0.0062582 | 0.013796 | 5.3892e-06 | 0 | 3.3046e-07 | 5.7197e-06 | 0.00015165 | 0.0028237 | 0.0029811 | 5.8612e-06 | 0 | 3.594e-07 | 6.2206e-06 | 0.0006066 | 0.0065887 | 0.0072015 | 91.1978 | 0.45663 | 0.60191 | 92.2563 | 0.00013481 | 0.0002283 | 0.00057729 | 0.00094039 | 0.00067693 | 6.5492e-06 | 0.00056743 | 0.0012509 | 0.00048064 | 0.00081397 | 0.0026443 | 0.003939 | 1.5389e-05 | 0.000587 | 0.0027021 | 1.191e-05 | 0.0072553 | 0.00070134 | 0.0011877 | 0.0028952 | 0.0047843 | 1.5389e-05 | 0.000587 | 0.0027021 | 1.191e-05 | 0.0081007 | 0.011109 | 0.01162 | 0.045732 | 0.068461 | 0.00090248 | 4.5187e-06 | 5.9564e-06 | 0.00091295 | 9.738 | 4.0938 | 2.1369 | 27375.6056 | 2.4038 | 20.3146
Los Angeles (SC) | 2015 | T6TS | 2007 | Aggregate | Gasoline | 635.0664 | 42144.1862 | 12706.4086 | 0.0066447 | 6.3139e-05 | 0.0052599 | 0.011968 | 4.9527e-06 | 0 | 2.8886e-07 | 5.2416e-06 | 0.00013937 | 0.002595 | 0.0027396 | 5.3865e-06 | 0 | 3.1416e-07 | 5.7007e-06 | 0.00055747 | 0.0060551 | 0.0066182 | 83.8109 | 0.39915 | 0.52549 | 84.7356 | 0.00012353 | 0.00020124 | 0.00049455 | 0.00081932 | 0.00061309 | 5.8257e-06 | 0.00048532 | 0.0011042 | 0.00043677 | 0.00071151 | 0.0022465 | 0.0033948 | 1.1551e-05 | 0.0004275 | 0.0018555 | 8.7342e-06 | 0.0056981 | 0.00063733 | 0.0010382 | 0.0024596 | 0.0041352 | 1.1551e-05 | 0.0004275 | 0.0018555 | 8.7342e-06 | 0.0064385 | 0.010003 | 0.010157 | 0.039701 | 0.059861 | 0.00082938 | 3.9499e-06 | 5.2001e-06 | 0.00083853 | 8.9441 | 3.8642 | 2.1369 | 27359.9421 | 2.0789 | 19.3283
Los Angeles (SC) | 2015 | T6TS | 2008 | Aggregate | Gasoline | 995.0143 | 69354.606 | 19908.2452 | 0.0083555 | 9.8925e-05 | 0.0071323 | 0.015587 | 9.2915e-06 | 0 | 5.7265e-07 | 9.8641e-06 | 0.00022935 | 0.0042705 | 0.0045097 | 1.0105e-05 | 0 | 6.2281e-07 | 1.0728e-05 | 0.0009174 | 0.0099645 | 0.010893 | 137.9216 | 0.62538 | 0.82177 | 139.3688 | 0.00020292 | 0.000319 | 0.00072971 | 0.0012516 | 0.00082752 | 9.7974e-06 | 0.00070637 | 0.0015437 | 0.00070914 | 0.0011148 | 0.0032762 | 0.0051001 | 1.507e-05 | 0.00053252 | 0.0020094 | 1.106e-05 | 0.0076682 | 0.0010348 | 0.0016267 | 0.003587 | 0.0062485 | 1.507e-05 | 0.00053252 | 0.0020094 | 1.106e-05 | 0.0088166 | 0.01527 | 0.015914 | 0.061737 | 0.092921 | 0.0013648 | 6.1887e-06 | 8.1321e-06 | 0.0013792 | 14.7108 | 3.0582 | 2.1372 | 27344.9506 | 1.7299 | 18.2316
Los Angeles (SC) | 2015 | T6TS | 2009 | Aggregate | Gasoline | 472.7708 | 34535.2436 | 9459.1978 | 0.003003 | 4.7003e-05 | 0.0029912 | 0.0060412 | 5.1949e-06 | 0 | 3.2914e-07 | 5.524e-06 | 0.00011421 | 0.0021265 | 0.0022462 | 5.6499e-06 | 0 | 3.5797e-07 | 6.0079e-06 | 0.00045682 | 0.0049619 | 0.0054247 | 68.6773 | 0.29714 | 0.38991 | 69.3644 | 0.00010136 | 0.00015324 | 0.00032651 | 0.00058112 | 0.00032084 | 5.0219e-06 | 0.00031959 | 0.00064545 | 0.00035037 | 0.00052968 | 0.00145 | 0.00233 | 5.6663e-06 | 0.00018442 | 0.00055415 | 4.0111e-06 | 0.0030782 | 0.00051125 | 0.00077291 | 0.0015875 | 0.0028717 | 5.6663e-06 | 0.00018442 | 0.00055415 | 4.0111e-06 | 0.0036199 | 0.0070104 | 0.0075613 | 0.029216 | 0.043788 | 0.00067962 | 2.9405e-06 | 3.8585e-06 | 0.00068642 | 7.3216 | 2.3804 | 2.1375 | 27331.3534 | 1.4263 | 17.2537
Los Angeles (SC) | 2015 | T6TS | 2010 | Aggregate | Gasoline | 231.3424 | 17689.0435 | 4628.699 | 0.0014991 | 2.3e-05 | 0.0014458 | 0.0029678 | 3.2429e-06 | 0 | 2.1689e-07 | 3.4598e-06 | 5.8496e-05 | 0.0010892 | 0.0011512 | 3.5269e-06 | 0 | 2.3589e-07 | 3.7628e-06 | 0.00023399 | 0.0025415 | 0.0027792 | 35.1766 | 0.1454 | 0.19087 | 35.5129 | 5.2556e-05 | 7.5525e-05 | 0.00015631 | 0.00028439 | 0.0001622 | 2.4886e-06 | 0.00015643 | 0.00032112 | 0.00018036 | 0.00025919 | 0.00068916 | 0.0011287 | 2.2368e-06 | 6.6659e-05 | 0.0002043 | 1.4887e-06 | 0.0014034 | 0.00026319 | 0.00037821 | 0.00075455 | 0.0013959 | 2.2368e-06 | 6.6659e-05 | 0.0002043 | 1.4887e-06 | 0.0016706 | 0.0035158 | 0.0037 | 0.014388 | 0.021604 | 0.0003481 | 1.4389e-06 | 1.8889e-06 | 0.00035143 | 3.7485 | 2.2831 | 2.138 | 27319.2364 | 1.2852 | 16.6193
Los Angeles (SC) | 2015 | T6TS | 2011 | Aggregate | Gasoline | 604.5492 | 48294.2864 | 12095.8201 | 0.0041673 | 6.0105e-05 | 0.0038453 | 0.0080727 | 1.2032e-05 | 0 | 8.5859e-07 | 1.2891e-05 | 0.00015971 | 0.0029737 | 0.0031463 | 1.3086e-05 | 0 | 9.3379e-07 | 1.402e-05 | 0.00063882 | 0.0069387 | 0.0075915 | 96.0383 | 0.37997 | 0.4995 | 96.9178 | 0.00014794 | 0.00019833 | 0.0004064 | 0.00075267 | 0.00045141 | 6.5107e-06 | 0.00041654 | 0.00087446 | 0.00050522 | 0.00067732 | 0.0017831 | 0.0029657 | 4.8633e-06 | 0.00013073 | 0.0003962 | 3.0219e-06 | 0.0035005 | 0.00073722 | 0.00098834 | 0.0019523 | 0.0036779 | 4.8633e-06 | 0.00013073 | 0.0003962 | 3.0219e-06 | 0.0042127 | 0.0094492 | 0.009669 | 0.03808 | 0.057199 | 0.00095038 | 3.7601e-06 | 4.943e-06 | 0.00095908 | 10.23 | 2.2746 | 2.1391 | 27308.3014 | 1.187 | 16.1167
Los Angeles (SC) | 2015 | T6TS | 2012 | Aggregate | Gasoline | 500.7374 | 41718.392 | 10018.7539 | 0.0037818 | 4.9784e-05 | 0.003364 | 0.0071956 | 1.5198e-05 | 0 | 1.1341e-06 | 1.6332e-05 | 0.00013796 | 0.0025688 | 0.0027231 | 1.6529e-05 | 0 | 1.2335e-06 | 1.7763e-05 | 0.00055184 | 0.0059939 | 0.0065635 | 82.9617 | 0.31472 | 0.41566 | 83.692 | 0.00013532 | 0.00016446 | 0.00034573 | 0.0006455 | 0.00040578 | 5.3417e-06 | 0.00036095 | 0.00077208 | 0.00046161 | 0.00056101 | 0.0015152 | 0.0025378 | 3.4695e-06 | 8.3413e-05 | 0.00022883 | 2.0089e-06 | 0.0028555 | 0.00067357 | 0.00081863 | 0.001659 | 0.0031512 | 3.4695e-06 | 8.3413e-05 | 0.00022883 | 2.0089e-06 | 0.0034689 | 0.0082345 | 0.0080086 | 0.032679 | 0.048922 | 0.00082097 | 3.1144e-06 | 4.1133e-06 | 0.0008282 | 8.834 | 2.3471 | 2.1409 | 27298.8043 | 1.1315 | 15.9573
Los Angeles (SC) | 2015 | T6TS | 2013 | Aggregate | Gasoline | 324.1837 | 28145.7119 | 6486.2674 | 0.0028045 | 3.2231e-05 | 0.0024242 | 0.0052609 | 1.5347e-05 | 0 | 1.1646e-06 | 1.6512e-05 | 9.3076e-05 | 0.0017331 | 0.0018427 | 1.6692e-05 | 0 | 1.2666e-06 | 1.7958e-05 | 0.0003723 | 0.0040438 | 0.0044341 | 55.9714 | 0.20375 | 0.27167 | 56.4468 | 0.00010059 | 0.0001061 | 0.0002387 | 0.00044539 | 0.00029369 | 3.3752e-06 | 0.00025386 | 0.00055092 | 0.00034436 | 0.00036321 | 0.0010498 | 0.0017574 | 2.0013e-06 | 4.3044e-05 | 0.00010862 | 1.084e-06 | 0.0019122 | 0.0005025 | 0.00052999 | 0.0011494 | 0.0021819 | 2.0013e-06 | 4.3044e-05 | 0.00010862 | 1.084e-06 | 0.0023367 | 0.0057709 | 0.0051849 | 0.022633 | 0.033589 | 0.00055388 | 2.0163e-06 | 2.6884e-06 | 0.00055859 | 5.9581 | 2.5435 | 2.1438 | 27290.66 | 1.1297 | 16.2394
Los Angeles (SC) | 2015 | T6TS | 2014 | Aggregate | Gasoline | 396.3482 | 35804.5197 | 7930.1348 | 0.0039778 | 3.9405e-05 | 0.00333 | 0.0073472 | 2.7182e-05 | 0 | 2.0455e-06 | 2.9227e-05 | 0.0001184 | 0.0022047 | 0.0023523 | 2.9562e-05 | 0 | 2.2247e-06 | 3.1787e-05 | 0.00047361 | 0.0051442 | 0.0056496 | 67.421 | 0.23651 | 0.3208 | 67.9783 | 0.00014165 | 0.00012914 | 0.00031195 | 0.00058275 | 0.00040495 | 4.0115e-06 | 0.000339 | 0.00074797 | 0.00048707 | 0.00044406 | 0.0013781 | 0.0023092 | 2.246e-06 | 4.3598e-05 | 8.9647e-05 | 1.1477e-06 | 0.0024458 | 0.00071073 | 0.00064797 | 0.0015088 | 0.0028675 | 2.246e-06 | 4.3598e-05 | 8.9647e-05 | 1.1477e-06 | 0.0030041 | 0.0076606 | 0.0063391 | 0.02983 | 0.043829 | 0.00066719 | 2.3405e-06 | 3.1746e-06 | 0.0006727 | 7.1753 | 2.7924 | 2.1472 | 25835.6577 | 1.1417 | 16.6577
Los Angeles (SC) | 2015 | T6TS | 2015 | Aggregate | Gasoline | 468.7298 | 43974.9472 | 9378.3454 | 0.0045391 | 4.6601e-05 | 0.0036995 | 0.0082852 | 4.2066e-05 | 0 | 3.0978e-06 | 4.5164e-05 | 0.00014542 | 0.0027078 | 0.0028983 | 4.5751e-05 | 0 | 3.3692e-06 | 4.912e-05 | 0.00058169 | 0.0063181 | 0.0069489 | 82.8051 | 0.27971 | 0.3775 | 83.4623 | 0.00016956 | 0.00015439 | 0.00034402 | 0.00066797 | 0.0004742 | 4.8684e-06 | 0.00038648 | 0.00086554 | 0.00057673 | 0.00052515 | 0.0015034 | 0.0026052 | 2.498e-06 | 4.4414e-05 | 7.3525e-05 | 1.2175e-06 | 0.0027269 | 0.00084156 | 0.0007663 | 0.001646 | 0.0032539 | 2.498e-06 | 4.4414e-05 | 7.3525e-05 | 1.2175e-06 | 0.0033755 | 0.0088196 | 0.0074967 | 0.034352 | 0.050668 | 0.00081942 | 2.7679e-06 | 3.7356e-06 | 0.00082593 | 8.8097 | 2.5638 | 2.1503 | 25826.8952 | 1.0445 | 15.6789
Los Angeles (SC) | 2016 | LDT1 | 1972 | Aggregate | Gasoline | 619.7178 | 11586.7281 | 1654.1757 | 0.072976 | 0 | 0.0028275 | 0.075804 | 0.00078842 | 0 | 9.5609e-05 | 0.00088403 | 2.5544e-05 | 0.00020116 | 0.0011107 | 0.00082625 | 0 | 0.0001002 | 0.00092645 | 0.00010218 | 0.00046938 | 0.001498 | 8.122 | 0 | 0.41265 | 8.5347 | 0.010074 | 0 | 0.00089325 | 0.010967 | 0.0026051 | 0 | 0.00010094 | 0.002706 | 0.087063 | 0 | 0.0075801 | 0.094643 | 0.0039788 | 0.0068055 | 0.015075 | 0.0029899 | 0.12349 | 0.094654 | 0 | 0.0082179 | 0.10287 | 0.0039788 | 0.0068055 | 0.015075 | 0.0029899 | 0.13172 | 0.87567 | 0 | 0.044866 | 0.92054 | 8.0374e-05 | 0 | 4.0835e-06 | 8.4457e-05 | 0.90086 | 89.0258 | 1.7593 | 10023.3296 | 154.6968 | 1081.1025
Los Angeles (SC) | 2016 | LDT1 | 1973 | Aggregate | Gasoline | 799.3212 | 15272.4224 | 2179.3733 | 0.096239 | 0 | 0.0037436 | 0.099983 | 0.0010392 | 0 | 0.00012596 | 0.0011652 | 3.367e-05 | 0.00026515 | 0.001464 | 0.0010891 | 0 | 0.00013201 | 0.0012211 | 0.00013468 | 0.00061868 | 0.0019744 | 10.6301 | 0 | 0.5419 | 11.172 | 0.013391 | 0 | 0.0011717 | 0.014563 | 0.0034348 | 0 | 0.00013361 | 0.0035684 | 0.11587 | 0 | 0.0099545 | 0.12582 | 0.005132 | 0.0089663 | 0.01951 | 0.0038564 | 0.16329 | 0.12597 | 0 | 0.010792 | 0.13676 | 0.005132 | 0.0089663 | 0.01951 | 0.0038564 | 0.17423 | 1.1043 | 0 | 0.058064 | 1.1624 | 0.00010519 | 0 | 5.3625e-06 | 0.00011056 | 1.1792 | 89.0848 | 1.7592 | 9954.24 | 155.2391 | 1035.6606
Los Angeles (SC) | 2016 | LDT1 | 1974 | Aggregate | Gasoline | 442.2994 | 8574.3299 | 1231.2818 | 0.052739 | 0 | 0.0020816 | 0.05482 | 0.00058344 | 0 | 7.1166e-05 | 0.00065461 | 1.8903e-05 | 0.00014886 | 0.00082237 | 0.00061144 | 0 | 7.4581e-05 | 0.00068602 | 7.5613e-05 | 0.00034735 | 0.001109 | 5.9164 | 0 | 0.3032 | 6.2196 | 0.0075196 | 0 | 0.0006243 | 0.0081439 | 0.0018958 | 0 | 7.4828e-05 | 0.0019706 | 0.065023 | 0 | 0.0053006 | 0.070324 | 0.0032922 | 0.0050439 | 0.0057689 | 0.0029224 | 0.087351 | 0.070692 | 0 | 0.0057467 | 0.076439 | 0.0032922 | 0.0050439 | 0.0057689 | 0.0029224 | 0.093467 | 0.58748 | 0 | 0.031617 | 0.6191 | 5.8547e-05 | 0 | 3.0005e-06 | 6.1548e-05 | 0.6565 | 87.0015 | 1.76 | 9870.7029 | 148.3347 | 982.5264
Los Angeles (SC) | 2016 | LDT1 | 1974 | Aggregate | Diesel | 2.0627 | 40.3063 | 5.7421 | 8.4734e-05 | 0 | 0 | 8.4734e-05 | 2.5855e-05 | 0 | 0 | 2.5855e-05 | 8.886e-08 | 6.9977e-07 | 2.6644e-05 | 2.7024e-05 | 0 | 0 | 2.7024e-05 | 3.5544e-07 | 1.6328e-06 | 2.9012e-05 | 0.020904 | 0 | 0 | 0.020904 | 1.7219e-06 | 0 | 0 | 1.7219e-06 | 3.2858e-06 | 0 | 0 | 3.2858e-06 | 3.7071e-05 | 0 | 0 | 3.7071e-05 | 0 | 0 | 0 | 0 | 3.7071e-05 | 4.2203e-05 | 0 | 0 | 4.2203e-05 | 0 | 0 | 0 | 0 | 4.2203e-05 | 9.1686e-05 | 0 | 0 | 9.1686e-05 | 1.9762e-07 | 0 | 0 | 1.9762e-07 | 0.001863 | 28.6071 | 9.7948 | 7057.3387 | 14.2482 | 30.954
Los Angeles (SC) | 2016 | LDT1 | 1975 | Aggregate | Gasoline | 170.7842 | 3335.9728 | 485.2167 | 0.020082 | 0 | 0.00065208 | 0.020734 | 0.00021675 | 0 | 2.831e-05 | 0.00024506 | 7.3546e-06 | 5.7917e-05 | 0.00031033 | 0.00023066 | 0 | 3.0127e-05 | 0.00026079 | 2.9418e-05 | 0.00013514 | 0.00042535 | 2.3565 | 0 | 0.12504 | 2.4815 | 0.0029569 | 0 | 0.00034998 | 0.0033069 | 0.00072808 | 0 | 2.3642e-05 | 0.00075172 | 0.022713 | 0 | 0.0029697 | 0.025683 | 0.0012633 | 0.001514 | 0.0021665 | 0.0011239 | 0.031751 | 0.028119 | 0 | 0.0032346 | 0.031354 | 0.0012633 | 0.001514 | 0.0021665 | 0.0011239 | 0.037421 | 0.2466 | 0 | 0.025038 | 0.27164 | 2.3319e-05 | 0 | 1.2374e-06 | 2.4557e-05 | 0.26193 | 84.5751 | 1.735 | 10122.4557 | 152.646 | 1108.0415
Los Angeles (SC) | 2016 | LDT1 | 1975 | Aggregate | Diesel | 14.141 | 283.9776 | 40.1761 | 0.00059699 | 0 | 0 | 0.00059699 | 0.00018216 | 0 | 0 | 0.00018216 | 6.2606e-07 | 4.9302e-06 | 0.00018772 | 0.0001904 | 0 | 0 | 0.0001904 | 2.5043e-06 | 1.1504e-05 | 0.00020441 | 0.14728 | 0 | 0 | 0.14728 | 1.2132e-05 | 0 | 0 | 1.2132e-05 | 2.315e-05 | 0 | 0 | 2.315e-05 | 0.00026119 | 0 | 0 | 0.00026119 | 0 | 0 | 0 | 0 | 0.00026119 | 0.00029734 | 0 | 0 | 0.00029734 | 0 | 0 | 0 | 0 | 0.00029734 | 0.00064597 | 0 | 0 | 0.00064597 | 1.3923e-06 | 0 | 0 | 1.3923e-06 | 0.013126 | 28.6071 | 9.7948 | 7057.3387 | 14.2482 | 30.954
Los Angeles (SC) | 2016 | LDT1 | 1976 | Aggregate | Gasoline | 214.7135 | 4327.5271 | 622.3255 | 0.017353 | 0 | 0.00042507 | 0.017778 | 0.00026757 | 0 | 3.6491e-05 | 0.00030406 | 9.5406e-06 | 7.5132e-05 | 0.00038874 | 0.00028963 | 0 | 3.9499e-05 | 0.00032913 | 3.8162e-05 | 0.00017531 | 0.0005426 | 3.0039 | 0 | 0.15163 | 3.1555 | 0.0012996 | 0 | 0.00030658 | 0.0016062 | 0.00071314 | 0 | 1.7469e-05 | 0.00073061 | 0.0075886 | 0 | 0.0022161 | 0.0098047 | 0.0015758 | 0.00096692 | 0.0021883 | 0.0014031 | 0.015939 | 0.010637 | 0 | 0.0024234 | 0.01306 | 0.0015758 | 0.00096692 | 0.0021883 | 0.0014031 | 0.019194 | 0.30805 | 0 | 0.043648 | 0.3517 | 2.9726e-05 | 0 | 1.5005e-06 | 3.1226e-05 | 0.33307 | 55.9018 | 1.7062 | 9922.3494 | 60.3565 | 1105.9063
Los Angeles (SC) | 2016 | LDT1 | 1977 | Aggregate | Gasoline | 299.5203 | 6168.8022 | 885.2892 | 0.024318 | 0 | 0.00059629 | 0.024914 | 0.00038142 | 0 | 5.191e-05 | 0.00043333 | 1.36e-05 | 0.0001071 | 0.00055403 | 0.00041286 | 0 | 5.6189e-05 | 0.00046905 | 5.44e-05 | 0.0002499 | 0.00077335 | 4.2776 | 0 | 0.21501 | 4.4927 | 0.0018491 | 0 | 0.00043475 | 0.0022839 | 0.0010045 | 0 | 2.4632e-05 | 0.0010292 | 0.010793 | 0 | 0.0031413 | 0.013935 | 0.002181 | 0.0013711 | 0.0031049 | 0.0019432 | 0.022535 | 0.015128 | 0 | 0.0034352 | 0.018563 | 0.002181 | 0.0013711 | 0.0031049 | 0.0019432 | 0.027163 | 0.43509 | 0 | 0.061679 | 0.49677 | 4.2331e-05 | 0 | 2.1277e-06 | 4.4458e-05 | 0.47421 | 54.9581 | 1.7059 | 9910.355 | 59.9197 | 1095.8152
Los Angeles (SC) | 2016 | LDT1 | 1978 | Aggregate | Gasoline | 402.4422 | 8438.9339 | 1212.5503 | 0.032691 | 0 | 0.00080536 | 0.033497 | 0.00052179 | 0 | 7.11e-05 | 0.00059289 | 1.8605e-05 | 0.00014651 | 0.000758 | 0.0005648 | 0 | 7.696e-05 | 0.00064176 | 7.4419e-05 | 0.00034186 | 0.001058 | 5.842 | 0 | 0.29358 | 6.1356 | 0.0025214 | 0 | 0.00059325 | 0.0031146 | 0.0013576 | 0 | 3.3444e-05 | 0.001391 | 0.01471 | 0 | 0.0042844 | 0.018995 | 0.0029106 | 0.0018717 | 0.0042387 | 0.0025959 | 0.030612 | 0.020618 | 0 | 0.0046852 | 0.025303 | 0.0029106 | 0.0018717 | 0.0042387 | 0.0025959 | 0.03692 | 0.58839 | 0 | 0.083948 | 0.67234 | 5.7811e-05 | 0 | 2.9053e-06 | 6.0717e-05 | 0.64763 | 54.0132 | 1.7061 | 9893.6414 | 59.5334 | 1084.1448
Los Angeles (SC) | 2016 | LDT1 | 1979 | Aggregate | Gasoline | 473.8001 | 10106.5378 | 1454.6941 | 0.026679 | 0 | 0.00072353 | 0.027403 | 0.00061986 | 0 | 8.5321e-05 | 0.00070518 | 2.2281e-05 | 0.00017546 | 0.00090293 | 0.00067189 | 0 | 9.2482e-05 | 0.00076437 | 8.9124e-05 | 0.00040942 | 0.0012629 | 6.4108 | 0 | 0.26702 | 6.6778 | 0.0020897 | 0 | 0.00054678 | 0.0026365 | 0.0012434 | 0 | 3.372e-05 | 0.0012771 | 0.011304 | 0 | 0.0037357 | 0.015039 | 0.0033753 | 0.0021738 | 0.0049515 | 0.0030047 | 0.028545 | 0.016194 | 0 | 0.0040879 | 0.020282 | 0.0033753 | 0.0021738 | 0.0049515 | 0.0030047 | 0.033787 | 0.35199 | 0 | 0.053326 | 0.40531 | 6.344e-05 | 0 | 2.6424e-06 | 6.6083e-05 | 0.70487 | 36.896 | 1.7004 | 8991.25 | 45.4918 | 545.7284
Los Angeles (SC) | 2016 | LDT1 | 1979 | Aggregate | Diesel | 3.094 | 65.9953 | 9.4994 | 0.00013874 | 0 | 0 | 0.00013874 | 4.2334e-05 | 0 | 0 | 4.2334e-05 | 1.4549e-07 | 1.1458e-06 | 4.3625e-05 | 4.4248e-05 | 0 | 0 | 4.4248e-05 | 5.8198e-07 | 2.6735e-06 | 4.7503e-05 | 0.034227 | 0 | 0 | 0.034227 | 2.8193e-06 | 0 | 0 | 2.8193e-06 | 5.38e-06 | 0 | 0 | 5.38e-06 | 6.0699e-05 | 0 | 0 | 6.0699e-05 | 0 | 0 | 0 | 0 | 6.0699e-05 | 6.9101e-05 | 0 | 0 | 6.9101e-05 | 0 | 0 | 0 | 0 | 6.9101e-05 | 0.00015012 | 0 | 0 | 0.00015012 | 3.2357e-07 | 0 | 0 | 3.2357e-07 | 0.0030504 | 28.6071 | 9.7948 | 7057.3387 | 14.2482 | 30.954
Los Angeles (SC) | 2016 | LDT1 | 1980 | Aggregate | Gasoline | 387.6929 | 8408.6475 | 1212.5327 | 0.022217 | 0 | 0.00064118 | 0.022859 | 0.00051574 | 0 | 7.0478e-05 | 0.00058621 | 1.8538e-05 | 0.00014599 | 0.00075074 | 0.00055902 | 0 | 7.6392e-05 | 0.00063541 | 7.4152e-05 | 0.00034063 | 0.0010502 | 5.3266 | 0 | 0.22099 | 5.5476 | 0.0018713 | 0 | 0.00048238 | 0.0023537 | 0.0010346 | 0 | 2.9858e-05 | 0.0010645 | 0.010218 | 0 | 0.0033321 | 0.01355 | 0.0026559 | 0.0013491 | 0.0039077 | 0.0020409 | 0.023504 | 0.014663 | 0 | 0.0036465 | 0.018309 | 0.0026559 | 0.0013491 | 0.0039077 | 0.0020409 | 0.028263 | 0.28588 | 0 | 0.042826 | 0.32871 | 5.2711e-05 | 0 | 2.1869e-06 | 5.4898e-05 | 0.58556 | 36.9922 | 1.6995 | 8977.6563 | 45.7382 | 531.9513
Los Angeles (SC) | 2016 | LDT1 | 1980 | Aggregate | Diesel | 2.1332 | 45.9582 | 6.6716 | 8.4687e-05 | 0 | 0 | 8.4687e-05 | 1.5105e-05 | 0 | 0 | 1.5105e-05 | 1.0132e-07 | 7.979e-07 | 1.6004e-05 | 1.5788e-05 | 0 | 0 | 1.5788e-05 | 4.0528e-07 | 1.8618e-06 | 1.8055e-05 | 0.023835 | 0 | 0 | 0.023835 | 8.7561e-07 | 0 | 0 | 8.7561e-07 | 3.7465e-06 | 0 | 0 | 3.7465e-06 | 1.8851e-05 | 0 | 0 | 1.8851e-05 | 0 | 0 | 0 | 0 | 1.8851e-05 | 2.1461e-05 | 0 | 0 | 2.1461e-05 | 0 | 0 | 0 | 0 | 2.1461e-05 | 7.278e-05 | 0 | 0 | 7.278e-05 | 2.2533e-07 | 0 | 0 | 2.2533e-07 | 0.0021243 | 25.0751 | 5.3459 | 7057.3387 | 6.3544 | 21.5494
Los Angeles (SC) | 2016 | LDT1 | 1981 | Aggregate | Gasoline | 660.106 | 14578.8367 | 2102.3386 | 0.027581 | 0 | 0.00096874 | 0.028549 | 0.00033875 | 0 | 4.7863e-05 | 0.00038661 | 3.2141e-05 | 0.00025311 | 0.00067186 | 0.00036842 | 0 | 5.2056e-05 | 0.00042047 | 0.00012856 | 0.00059059 | 0.0011396 | 7.4245 | 0 | 0.31453 | 7.739 | 0.0027648 | 0 | 0.00078678 | 0.0035516 | 0.0014184 | 0 | 4.9821e-05 | 0.0014683 | 0.014534 | 0 | 0.0053136 | 0.019847 | 0.004283 | 0.0028375 | 0.0060089 | 0.0033082 | 0.036285 | 0.021208 | 0 | 0.0058177 | 0.027025 | 0.004283 | 0.0028375 | 0.0060089 | 0.0033082 | 0.043463 | 0.43438 | 0 | 0.07305 | 0.50743 | 7.3472e-05 | 0 | 3.1125e-06 | 7.6584e-05 | 0.81688 | 26.6476 | 1.0637 | 7223.5613 | 40.5681 | 473.6286
Los Angeles (SC) | 2016 | LDT1 | 1981 | Aggregate | Diesel | 35.504 | 781.5751 | 113.075 | 0.0014402 | 0 | 0 | 0.0014402 | 0.00025688 | 0 | 0 | 0.00025688 | 1.7231e-06 | 1.3569e-05 | 0.00027217 | 0.0002685 | 0 | 0 | 0.0002685 | 6.8923e-06 | 3.1662e-05 | 0.00030705 | 0.40534 | 0 | 0 | 0.40534 | 1.4891e-05 | 0 | 0 | 1.4891e-05 | 6.3715e-05 | 0 | 0 | 6.3715e-05 | 0.00032059 | 0 | 0 | 0.00032059 | 0 | 0 | 0 | 0 | 0.00032059 | 0.00036497 | 0 | 0 | 0.00036497 | 0 | 0 | 0 | 0 | 0.00036497 | 0.0012377 | 0 | 0 | 0.0012377 | 3.832e-06 | 0 | 0 | 3.832e-06 | 0.036126 | 25.0751 | 5.3459 | 7057.3387 | 6.3544 | 21.5494
Los Angeles (SC) | 2016 | LDT1 | 1981 | Aggregate | Electricity | 1.047 | 8.5843 | 3.3345 | 0 | 0 | 0 | 0 | 0 | 0 | 0 | 0 | 1.8925e-08 | 1.4904e-07 | 1.6796e-07 | 0 | 0 | 0 | 0 | 7.5701e-08 | 3.4775e-07 | 4.2345e-07 | 0 | 0 | 0 | 0 | 0 | 0 | 0 | 0 | 0 | 0 | 0 | 0 | 0 | 0 | 0 | 0 | 2.5861e-08 | 1.7967e-08 | 0 | 8.6562e-09 | 5.2484e-08 | 0 | 0 | 0 | 0 | 2.5861e-08 | 1.7967e-08 | 0 | 8.6562e-09 | 5.2484e-08 | 0 | 0 | 0 | 0 | 0 | 0 | 0 | 0 | 0 | 0 | 0.67125 | 0 | 0.083197 | 0
Los Angeles (SC) | 2016 | LDT1 | 1982 | Aggregate | Gasoline | 827.6677 | 18596.3255 | 2683.4147 | 0.03623 | 0 | 0.0014438 | 0.037674 | 0.0004281 | 0 | 6.0832e-05 | 0.00048894 | 4.0998e-05 | 0.00032286 | 0.00085279 | 0.0004656 | 0 | 6.6161e-05 | 0.00053176 | 0.00016399 | 0.00075334 | 0.0014491 | 9.4178 | 0 | 0.38908 | 9.8069 | 0.0031381 | 0 | 0.00093596 | 0.0040741 | 0.0018442 | 0 | 7.3492e-05 | 0.0019177 | 0.016224 | 0 | 0.0062167 | 0.022441 | 0.0050601 | 0.0041442 | 0.01119 | 0.0039791 | 0.046814 | 0.023674 | 0 | 0.0068065 | 0.03048 | 0.0050601 | 0.0041442 | 0.01119 | 0.0039791 | 0.054854 | 0.52244 | 0 | 0.087001 | 0.60944 | 9.3197e-05 | 0 | 3.8503e-06 | 9.7047e-05 | 1.0352 | 27.5679 | 1.0604 | 7176.1556 | 40.1394 | 445.9552
Los Angeles (SC) | 2016 | LDT1 | 1982 | Aggregate | Diesel | 84.5512 | 1887.9194 | 274.1269 | 0.0034789 | 0 | 0 | 0.0034789 | 0.0006205 | 0 | 0 | 0.0006205 | 4.1621e-06 | 3.2777e-05 | 0.00065744 | 0.00064856 | 0 | 0 | 0.00064856 | 1.6649e-05 | 7.648e-05 | 0.00074169 | 0.97912 | 0 | 0 | 0.97912 | 3.5969e-05 | 0 | 0 | 3.5969e-05 | 0.0001539 | 0 | 0 | 0.0001539 | 0.00077439 | 0 | 0 | 0.00077439 | 0 | 0 | 0 | 0 | 0.00077439 | 0.0008816 | 0 | 0 | 0.0008816 | 0 | 0 | 0 | 0 | 0.0008816 | 0.0029897 | 0 | 0 | 0.0029897 | 9.2562e-06 | 0 | 0 | 9.2562e-06 | 0.087262 | 25.0751 | 5.3459 | 7057.3387 | 6.3544 | 21.5494
Los Angeles (SC) | 2016 | LDT1 | 1983 | Aggregate | Gasoline | 864.9891 | 19760.8299 | 2853.9711 | 0.054772 | 0 | 0.0051501 | 0.059922 | 0.00044759 | 0 | 4.3457e-05 | 0.00049104 | 4.3565e-05 | 0.00034308 | 0.00087768 | 0.00048679 | 0 | 4.7263e-05 | 0.00053405 | 0.00017426 | 0.00080051 | 0.0015088 | 9.7158 | 0 | 0.31427 | 10.0301 | 0.0021431 | 0 | 0.0010781 | 0.0032211 | 0.0024676 | 0 | 0.00023202 | 0.0026997 | 0.010577 | 0 | 0.0068359 | 0.017413 | 0.0051284 | 0.0074041 | 0.034505 | 0.0039512 | 0.068402 | 0.015434 | 0 | 0.0074845 | 0.022919 | 0.0051284 | 0.0074041 | 0.034505 | 0.0039512 | 0.073907 | 0.37771 | 0 | 0.027637 | 0.40535 | 9.6146e-05 | 0 | 3.1099e-06 | 9.9256e-05 | 1.0587 | 41.2639 | 1.039 | 6906.9366 | 50.8944 | 279.1316
Los Angeles (SC) | 2016 | LDT1 | 1983 | Aggregate | Diesel | 39.1699 | 889.0713 | 129.2382 | 0.0014013 | 0 | 0 | 0.0014013 | 0.0002668 | 0 | 0 | 0.0002668 | 1.9601e-06 | 1.5436e-05 | 0.0002842 | 0.00027887 | 0 | 0 | 0.00027887 | 7.8403e-06 | 3.6016e-05 | 0.00032272 | 0.45486 | 0 | 0 | 0.45486 | 9.8228e-06 | 0 | 0 | 9.8228e-06 | 7.1497e-05 | 0 | 0 | 7.1497e-05 | 0.00021148 | 0 | 0 | 0.00021148 | 0 | 0 | 0 | 0 | 0.00021148 | 0.00024075 | 0 | 0 | 0.00024075 | 0 | 0 | 0 | 0 | 0.00024075 | 0.0013659 | 0 | 0 | 0.0013659 | 4.3e-06 | 0 | 0 | 4.3e-06 | 0.040538 | 21.4473 | 4.9394 | 6961.8828 | 3.6849 | 20.9066
Los Angeles (SC) | 2016 | LDT1 | 1984 | Aggregate | Gasoline | 1900.991 | 44251.7445 | 6381.0946 | 0.12023 | 0 | 0.011161 | 0.13139 | 0.0010091 | 0 | 9.8659e-05 | 0.0011077 | 9.7558e-05 | 0.00076827 | 0.0019736 | 0.0010975 | 0 | 0.0001073 | 0.0012048 | 0.00039023 | 0.0017926 | 0.0033876 | 21.8118 | 0 | 0.70809 | 22.5199 | 0.0049491 | 0 | 0.0024018 | 0.0073509 | 0.0054514 | 0 | 0.00050603 | 0.0059575 | 0.0245 | 0 | 0.015275 | 0.039775 | 0.010951 | 0.016584 | 0.075557 | 0.0084578 | 0.15132 | 0.03575 | 0 | 0.016724 | 0.052474 | 0.010951 | 0.016584 | 0.075557 | 0.0084578 | 0.16402 | 0.86559 | 0 | 0.066356 | 0.93194 | 0.00021585 | 0 | 7.0072e-06 | 0.00022285 | 2.377 | 40.4046 | 1.0417 | 6925.0479 | 50.4384 | 286.5805
Los Angeles (SC) | 2016 | LDT1 | 1984 | Aggregate | Diesel | 38.8017 | 899.27 | 130.2464 | 0.0012029 | 0 | 0 | 0.0012029 | 0.00022631 | 0 | 0 | 0.00022631 | 1.9826e-06 | 1.5613e-05 | 0.00024391 | 0.00023655 | 0 | 0 | 0.00023655 | 7.9302e-06 | 3.6429e-05 | 0.00028091 | 0.41779 | 0 | 0 | 0.41779 | 1.6956e-05 | 0 | 0 | 1.6956e-05 | 6.5671e-05 | 0 | 0 | 6.5671e-05 | 0.00036506 | 0 | 0 | 0.00036506 | 0 | 0 | 0 | 0 | 0.00036506 | 0.0004156 | 0 | 0 | 0.0004156 | 0 | 0 | 0 | 0 | 0.0004156 | 0.0021965 | 0 | 0 | 0.0021965 | 3.9496e-06 | 0 | 0 | 3.9496e-06 | 0.037235 | 18.203 | 4.2507 | 6322.0356 | 6.2889 | 33.2375
Los Angeles (SC) | 2016 | LDT1 | 1985 | Aggregate | Gasoline | 3012.9515 | 71377.7776 | 10286.2466 | 0.19223 | 0 | 0.020462 | 0.21269 | 0.0016301 | 0 | 0.00015078 | 0.0017809 | 0.00015736 | 0.0012392 | 0.0031775 | 0.0017729 | 0 | 0.00016398 | 0.0019369 | 0.00062944 | 0.0028915 | 0.0054578 | 34.8781 | 0 | 1.0203 | 35.8984 | 0.0069836 | 0 | 0.0040545 | 0.011038 | 0.0087065 | 0 | 0.00092675 | 0.0096333 | 0.034185 | 0 | 0.025498 | 0.059683 | 0.016711 | 0.02613 | 0.10875 | 0.012575 | 0.22385 | 0.049883 | 0 | 0.027917 | 0.0778 | 0.016711 | 0.02613 | 0.10875 | 0.012575 | 0.24196 | 1.203 | 0 | 0.030667 | 1.2336 | 0.00034515 | 0 | 1.0097e-05 | 0.00035524 | 3.7892 | 40.549 | 1.0405 | 6843.8272 | 46.1289 | 235.1846
Los Angeles (SC) | 2016 | LDT1 | 1985 | Aggregate | Diesel | 29.692 | 697.7161 | 101.3689 | 0.00093333 | 0 | 0 | 0.00093333 | 0.00017559 | 0 | 0 | 0.00017559 | 1.5382e-06 | 1.2113e-05 | 0.00018924 | 0.00018353 | 0 | 0 | 0.00018353 | 6.1528e-06 | 2.8264e-05 | 0.00021795 | 0.32415 | 0 | 0 | 0.32415 | 1.3156e-05 | 0 | 0 | 1.3156e-05 | 5.0952e-05 | 0 | 0 | 5.0952e-05 | 0.00028324 | 0 | 0 | 0.00028324 | 0 | 0 | 0 | 0 | 0.00028324 | 0.00032245 | 0 | 0 | 0.00032245 | 0 | 0 | 0 | 0 | 0.00032245 | 0.0017042 | 0 | 0 | 0.0017042 | 3.0644e-06 | 0 | 0 | 3.0644e-06 | 0.028889 | 18.203 | 4.2507 | 6322.0356 | 6.2889 | 33.2375
Los Angeles (SC) | 2016 | LDT1 | 1986 | Aggregate | Gasoline | 4943.2064 | 119137.7068 | 17159.3524 | 0.32208 | 0 | 0.034622 | 0.3567 | 0.0027368 | 0 | 0.00024912 | 0.0029859 | 0.00026265 | 0.0020684 | 0.0053169 | 0.0029765 | 0 | 0.00027094 | 0.0032474 | 0.0010506 | 0.0048263 | 0.0091243 | 57.6431 | 0 | 1.6639 | 59.307 | 0.011492 | 0 | 0.006745 | 0.018237 | 0.014567 | 0 | 0.0015658 | 0.016133 | 0.056166 | 0 | 0.04235 | 0.098516 | 0.026539 | 0.037918 | 0.16768 | 0.019739 | 0.3504 | 0.081957 | 0 | 0.046368 | 0.12833 | 0.026539 | 0.037918 | 0.16768 | 0.019739 | 0.3802 | 1.9779 | 0 | 0.04212 | 2.02 | 0.00057042 | 0 | 1.6466e-05 | 0.00058689 | 6.26 | 40.7424 | 1.0422 | 6773.9746 | 43.4265 | 230.7267
Los Angeles (SC) | 2016 | LDT1 | 1986 | Aggregate | Diesel | 20.6815 | 497.3726 | 71.7917 | 0.00066533 | 0 | 0 | 0.00066533 | 0.00012517 | 0 | 0 | 0.00012517 | 1.0965e-06 | 8.6351e-06 | 0.0001349 | 0.00013083 | 0 | 0 | 0.00013083 | 4.3861e-06 | 2.0149e-05 | 0.00015536 | 0.23107 | 0 | 0 | 0.23107 | 9.3784e-06 | 0 | 0 | 9.3784e-06 | 3.6322e-05 | 0 | 0 | 3.6322e-05 | 0.00020191 | 0 | 0 | 0.00020191 | 0 | 0 | 0 | 0 | 0.00020191 | 0.00022986 | 0 | 0 | 0.00022986 | 0 | 0 | 0 | 0 | 0.00022986 | 0.0012149 | 0 | 0 | 0.0012149 | 2.1845e-06 | 0 | 0 | 2.1845e-06 | 0.020594 | 18.203 | 4.2507 | 6322.0356 | 6.2889 | 33.2375
Los Angeles (SC) | 2016 | LDT1 | 1986 | Aggregate | Electricity | 1.0235 | 10.7184 | 3.5529 | 0 | 0 | 0 | 0 | 0 | 0 | 0 | 0 | 2.363e-08 | 1.8609e-07 | 2.0972e-07 | 0 | 0 | 0 | 0 | 9.452e-08 | 4.342e-07 | 5.2872e-07 | 0 | 0 | 0 | 0 | 0 | 0 | 0 | 0 | 0 | 0 | 0 | 0 | 0 | 0 | 0 | 0 | 2.528e-08 | 1.9143e-08 | 0 | 8.4619e-09 | 5.2886e-08 | 0 | 0 | 0 | 0 | 2.528e-08 | 1.9143e-08 | 0 | 8.4619e-09 | 5.2886e-08 | 0 | 0 | 0 | 0 | 0 | 0 | 0 | 0 | 0 | 0 | 0.67125 | 0 | 0.067142 | 0
Los Angeles (SC) | 2016 | LDT1 | 1987 | Aggregate | Gasoline | 5023.2924 | 123216.8737 | 17725.1392 | 0.33059 | 0 | 0.035853 | 0.36644 | 0.0028394 | 0 | 0.00025856 | 0.003098 | 0.00027165 | 0.0021392 | 0.0055089 | 0.0030881 | 0 | 0.00028121 | 0.0033694 | 0.0010866 | 0.0049915 | 0.0094475 | 59.6288 | 0 | 1.6987 | 61.3275 | 0.01172 | 0 | 0.0069591 | 0.018679 | 0.014982 | 0 | 0.0016248 | 0.016607 | 0.057191 | 0 | 0.043628 | 0.10082 | 0.026155 | 0.037803 | 0.16315 | 0.019135 | 0.34706 | 0.083452 | 0 | 0.047767 | 0.13122 | 0.026155 | 0.037803 | 0.16315 | 0.019135 | 0.37747 | 2.0225 | 0 | 0.034527 | 2.0571 | 0.00059008 | 0 | 1.681e-05 | 0.00060689 | 6.4733 | 40.4686 | 1.0434 | 6772.8648 | 41.6864 | 227.1773
Los Angeles (SC) | 2016 | LDT1 | 1987 | Aggregate | Diesel | 10.5092 | 256.08 | 37.0826 | 0.00034256 | 0 | 0 | 0.00034256 | 6.4446e-05 | 0 | 0 | 6.4446e-05 | 5.6456e-07 | 4.4459e-06 | 6.9456e-05 | 6.736e-05 | 0 | 0 | 6.736e-05 | 2.2582e-06 | 1.0374e-05 | 7.9992e-05 | 0.11897 | 0 | 0 | 0.11897 | 4.8286e-06 | 0 | 0 | 4.8286e-06 | 1.8701e-05 | 0 | 0 | 1.8701e-05 | 0.00010396 | 0 | 0 | 0.00010396 | 0 | 0 | 0 | 0 | 0.00010396 | 0.00011835 | 0 | 0 | 0.00011835 | 0 | 0 | 0 | 0 | 0.00011835 | 0.00062548 | 0 | 0 | 0.00062548 | 1.1247e-06 | 0 | 0 | 1.1247e-06 | 0.010603 | 18.203 | 4.2507 | 6322.0356 | 6.2889 | 33.2375
Los Angeles (SC) | 2016 | LDT1 | 1987 | Aggregate | Electricity | 2.0235 | 22.2722 | 7.1401 | 0 | 0 | 0 | 0 | 0 | 0 | 0 | 0 | 4.9102e-08 | 3.8668e-07 | 4.3578e-07 | 0 | 0 | 0 | 0 | 1.9641e-07 | 9.0225e-07 | 1.0987e-06 | 0 | 0 | 0 | 0 | 0 | 0 | 0 | 0 | 0 | 0 | 0 | 0 | 0 | 0 | 0 | 0 | 4.998e-08 | 3.8472e-08 | 0 | 1.6729e-08 | 1.0518e-07 | 0 | 0 | 0 | 0 | 4.998e-08 | 3.8472e-08 | 0 | 1.6729e-08 | 1.0518e-07 | 0 | 0 | 0 | 0 | 0 | 0 | 0 | 0 | 0 | 0 | 0.67125 | 0 | 0.064263 | 0
Los Angeles (SC) | 2016 | LDT1 | 1988 | Aggregate | Gasoline | 4958.9166 | 123730.4071 | 17782.0797 | 0.3165 | 0 | 0.034805 | 0.35131 | 0.0028751 | 0 | 0.00027225 | 0.0031473 | 0.00027278 | 0.0021481 | 0.0055683 | 0.0031269 | 0 | 0.00029609 | 0.003423 | 0.0010911 | 0.0050123 | 0.0095264 | 59.8815 | 0 | 1.674 | 61.5554 | 0.011644 | 0 | 0.0069627 | 0.018607 | 0.014546 | 0 | 0.0015996 | 0.016146 | 0.056751 | 0 | 0.043596 | 0.10035 | 0.024342 | 0.036035 | 0.14525 | 0.017287 | 0.32326 | 0.08281 | 0 | 0.047732 | 0.13054 | 0.024342 | 0.036035 | 0.14525 | 0.017287 | 0.35345 | 2.0016 | 0 | 0.024129 | 2.0257 | 0.00059258 | 0 | 1.6565e-05 | 0.00060914 | 6.4974 | 38.6365 | 1.0477 | 6769.8169 | 38.8723 | 222.7855
Los Angeles (SC) | 2016 | LDT1 | 1988 | Aggregate | Diesel | 3.2663 | 80.0781 | 11.7127 | 0.00010712 | 0 | 0 | 0.00010712 | 2.0153e-05 | 0 | 0 | 2.0153e-05 | 1.7654e-07 | 1.3903e-06 | 2.1719e-05 | 2.1064e-05 | 0 | 0 | 2.1064e-05 | 7.0617e-07 | 3.244e-06 | 2.5014e-05 | 0.037203 | 0 | 0 | 0.037203 | 1.5099e-06 | 0 | 0 | 1.5099e-06 | 5.8479e-06 | 0 | 0 | 5.8479e-06 | 3.2508e-05 | 0 | 0 | 3.2508e-05 | 0 | 0 | 0 | 0 | 3.2508e-05 | 3.7008e-05 | 0 | 0 | 3.7008e-05 | 0 | 0 | 0 | 0 | 3.7008e-05 | 0.00019559 | 0 | 0 | 0.00019559 | 3.5171e-07 | 0 | 0 | 3.5171e-07 | 0.0033157 | 18.203 | 4.2507 | 6322.0356 | 6.2889 | 33.2375
Los Angeles (SC) | 2016 | LDT1 | 1988 | Aggregate | Electricity | 1.0157 | 11.7491 | 3.6421 | 0 | 0 | 0 | 0 | 0 | 0 | 0 | 0 | 2.5902e-08 | 2.0398e-07 | 2.2988e-07 | 0 | 0 | 0 | 0 | 1.0361e-07 | 4.7596e-07 | 5.7957e-07 | 0 | 0 | 0 | 0 | 0 | 0 | 0 | 0 | 0 | 0 | 0 | 0 | 0 | 0 | 0 | 0 | 2.5087e-08 | 1.9624e-08 | 0 | 8.3971e-09 | 5.3108e-08 | 0 | 0 | 0 | 0 | 2.5087e-08 | 1.9624e-08 | 0 | 8.3971e-09 | 5.3108e-08 | 0 | 0 | 0 | 0 | 0 | 0 | 0 | 0 | 0 | 0 | 0.67125 | 0 | 0.061509 | 0
Los Angeles (SC) | 2016 | LDT1 | 1989 | Aggregate | Gasoline | 6729.479 | 170835.3038 | 24516.6361 | 0.3063 | 0 | 0.033591 | 0.33989 | 0.0039689 | 0 | 0.00037535 | 0.0043442 | 0.00037663 | 0.0029659 | 0.0076868 | 0.0043165 | 0 | 0.00040823 | 0.0047248 | 0.0015065 | 0.0069205 | 0.013152 | 82.8187 | 0 | 2.3084 | 85.1271 | 0.016096 | 0 | 0.0096 | 0.025696 | 0.015677 | 0 | 0.0017193 | 0.017396 | 0.078449 | 0 | 0.06011 | 0.13856 | 0.029846 | 0.042315 | 0.13295 | 0.021014 | 0.36468 | 0.11447 | 0 | 0.065813 | 0.18029 | 0.029846 | 0.042315 | 0.13295 | 0.021014 | 0.40641 | 2.7723 | 0 | 0.03327 | 2.8056 | 0.00081956 | 0 | 2.2843e-05 | 0.0008424 | 8.9854 | 27.0737 | 1.0476 | 6780.7402 | 32.3722 | 223.4746
Los Angeles (SC) | 2016 | LDT1 | 1989 | Aggregate | Diesel | 3.2428 | 80.9924 | 11.8142 | 0.00010834 | 0 | 0 | 0.00010834 | 2.0383e-05 | 0 | 0 | 2.0383e-05 | 1.7856e-07 | 1.4061e-06 | 2.1967e-05 | 2.1304e-05 | 0 | 0 | 2.1304e-05 | 7.1423e-07 | 3.281e-06 | 2.53e-05 | 0.037628 | 0 | 0 | 0.037628 | 1.5272e-06 | 0 | 0 | 1.5272e-06 | 5.9146e-06 | 0 | 0 | 5.9146e-06 | 3.2879e-05 | 0 | 0 | 3.2879e-05 | 0 | 0 | 0 | 0 | 3.2879e-05 | 3.7431e-05 | 0 | 0 | 3.7431e-05 | 0 | 0 | 0 | 0 | 3.7431e-05 | 0.00019783 | 0 | 0 | 0.00019783 | 3.5572e-07 | 0 | 0 | 3.5572e-07 | 0.0033535 | 18.203 | 4.2507 | 6322.0356 | 6.2889 | 33.2375
Los Angeles (SC) | 2016 | LDT1 | 1990 | Aggregate | Gasoline | 5315.0252 | 137205.5446 | 19668.0383 | 0.16993 | 0 | 0.018712 | 0.18864 | 0.0032034 | 0 | 0.00030402 | 0.0035074 | 0.00030249 | 0.0023821 | 0.0061919 | 0.0034839 | 0 | 0.00033065 | 0.0038146 | 0.0012099 | 0.0055582 | 0.010583 | 66.5417 | 0 | 1.8446 | 68.3864 | 0.012966 | 0 | 0.0076778 | 0.020644 | 0.0097267 | 0 | 0.0010711 | 0.010798 | 0.063196 | 0 | 0.048077 | 0.11127 | 0.0227 | 0.031745 | 0.10444 | 0.015532 | 0.28569 | 0.092215 | 0 | 0.052638 | 0.14485 | 0.0227 | 0.031745 | 0.10444 | 0.015532 | 0.31927 | 2.2216 | 0 | 0.027326 | 2.2489 | 0.00065848 | 0 | 1.8254e-05 | 0.00067674 | 7.2184 | 18.7087 | 1.0496 | 6782.4213 | 31.6649 | 223.0425
Los Angeles (SC) | 2016 | LDT1 | 1990 | Aggregate | Diesel | 11.2037 | 289.7264 | 41.4587 | 0.00038757 | 0 | 0 | 0.00038757 | 7.2913e-05 | 0 | 0 | 7.2913e-05 | 6.3874e-07 | 5.0301e-06 | 7.8582e-05 | 7.621e-05 | 0 | 0 | 7.621e-05 | 2.5549e-06 | 1.1737e-05 | 9.0502e-05 | 0.1346 | 0 | 0 | 0.1346 | 5.463e-06 | 0 | 0 | 5.463e-06 | 2.1158e-05 | 0 | 0 | 2.1158e-05 | 0.00011762 | 0 | 0 | 0.00011762 | 0 | 0 | 0 | 0 | 0.00011762 | 0.0001339 | 0 | 0 | 0.0001339 | 0 | 0 | 0 | 0 | 0.0001339 | 0.00070767 | 0 | 0 | 0.00070767 | 1.2725e-06 | 0 | 0 | 1.2725e-06 | 0.011996 | 18.203 | 4.2507 | 6322.0356 | 6.2889 | 33.2375
Los Angeles (SC) | 2016 | LDT1 | 1991 | Aggregate | Gasoline | 6115.9919 | 160533.6713 | 22982.3687 | 0.19445 | 0 | 0.02159 | 0.21604 | 0.0021146 | 0 | 0.00020196 | 0.0023165 | 0.00035392 | 0.0027871 | 0.0054575 | 0.0022998 | 0 | 0.00021965 | 0.0025194 | 0.0014157 | 0.0065032 | 0.010438 | 77.8441 | 0 | 2.1438 | 79.9879 | 0.015193 | 0 | 0.0089192 | 0.024112 | 0.011203 | 0 | 0.0012439 | 0.012447 | 0.07403 | 0 | 0.055835 | 0.12987 | 0.024805 | 0.034599 | 0.11874 | 0.016283 | 0.3243 | 0.10802 | 0 | 0.061132 | 0.16916 | 0.024805 | 0.034599 | 0.11874 | 0.016283 | 0.36359 | 2.5841 | 0 | 0.033989 | 2.618 | 0.00077033 | 0 | 2.1215e-05 | 0.00079154 | 8.443 | 18.3125 | 0.88481 | 6780.2394 | 30.8198 | 221.9206
Los Angeles (SC) | 2016 | LDT1 | 1991 | Aggregate | Diesel | 5.1175 | 134.4895 | 19.2303 | 0.00017991 | 0 | 0 | 0.00017991 | 3.3846e-05 | 0 | 0 | 3.3846e-05 | 2.965e-07 | 2.3349e-06 | 3.6477e-05 | 3.5376e-05 | 0 | 0 | 3.5376e-05 | 1.186e-06 | 5.4482e-06 | 4.2011e-05 | 0.062482 | 0 | 0 | 0.062482 | 2.5359e-06 | 0 | 0 | 2.5359e-06 | 9.8214e-06 | 0 | 0 | 9.8214e-06 | 5.4597e-05 | 0 | 0 | 5.4597e-05 | 0 | 0 | 0 | 0 | 5.4597e-05 | 6.2155e-05 | 0 | 0 | 6.2155e-05 | 0 | 0 | 0 | 0 | 6.2155e-05 | 0.0003285 | 0 | 0 | 0.0003285 | 5.9068e-07 | 0 | 0 | 5.9068e-07 | 0.0055686 | 18.203 | 4.2507 | 6322.0356 | 6.2889 | 33.2375
Los Angeles (SC) | 2016 | LDT1 | 1992 | Aggregate | Gasoline | 5379.9195 | 143698.4534 | 20524.6082 | 0.17251 | 0 | 0.019216 | 0.19173 | 0.0018975 | 0 | 0.00018126 | 0.0020787 | 0.0003168 | 0.0024948 | 0.0048904 | 0.0020637 | 0 | 0.00019714 | 0.0022608 | 0.0012672 | 0.0058212 | 0.0093492 | 69.7086 | 0 | 1.9142 | 71.6228 | 0.013515 | 0 | 0.0079212 | 0.021436 | 0.0099648 | 0 | 0.00111 | 0.011075 | 0.065784 | 0 | 0.049534 | 0.11532 | 0.020988 | 0.028047 | 0.10263 | 0.013467 | 0.28045 | 0.095993 | 0 | 0.054234 | 0.15023 | 0.020988 | 0.028047 | 0.10263 | 0.013467 | 0.31536 | 2.3026 | 0 | 0.033439 | 2.336 | 0.00068982 | 0 | 1.8943e-05 | 0.00070877 | 7.56 | 18.156 | 0.88534 | 6782.4462 | 29.8635 | 221.2106
Los Angeles (SC) | 2016 | LDT1 | 1992 | Aggregate | Diesel | 1.2272 | 31.5243 | 4.6817 | 4.217e-05 | 0 | 0 | 4.217e-05 | 7.9335e-06 | 0 | 0 | 7.9335e-06 | 6.9499e-08 | 5.4731e-07 | 8.5503e-06 | 8.2922e-06 | 0 | 0 | 8.2922e-06 | 2.78e-07 | 1.277e-06 | 9.8473e-06 | 0.014646 | 0 | 0 | 0.014646 | 5.9442e-07 | 0 | 0 | 5.9442e-07 | 2.3021e-06 | 0 | 0 | 2.3021e-06 | 1.2797e-05 | 0 | 0 | 1.2797e-05 | 0 | 0 | 0 | 0 | 1.2797e-05 | 1.4569e-05 | 0 | 0 | 1.4569e-05 | 0 | 0 | 0 | 0 | 1.4569e-05 | 7.6999e-05 | 0 | 0 | 7.6999e-05 | 1.3846e-07 | 0 | 0 | 1.3846e-07 | 0.0013053 | 18.203 | 4.2507 | 6322.0356 | 6.2889 | 33.2375
Los Angeles (SC) | 2016 | LDT1 | 1992 | Aggregate | Electricity | 2.0627 | 29.0393 | 7.8692 | 0 | 0 | 0 | 0 | 0 | 0 | 0 | 0 | 6.4021e-08 | 5.0416e-07 | 5.6818e-07 | 0 | 0 | 0 | 0 | 2.5608e-07 | 1.1764e-06 | 1.4325e-06 | 0 | 0 | 0 | 0 | 0 | 0 | 0 | 0 | 0 | 0 | 0 | 0 | 0 | 0 | 0 | 0 | 5.0948e-08 | 4.24e-08 | 0 | 1.7053e-08 | 1.104e-07 | 0 | 0 | 0 | 0 | 5.0948e-08 | 4.24e-08 | 0 | 1.7053e-08 | 1.104e-07 | 0 | 0 | 0 | 0 | 0 | 0 | 0 | 0 | 0 | 0 | 0.67125 | 0 | 0.051734 | 0
Los Angeles (SC) | 2016 | LDT1 | 1993 | Aggregate | Gasoline | 6835.2134 | 184434.8902 | 26468.2018 | 0.22095 | 0 | 0.024841 | 0.24579 | 0.0024354 | 0 | 0.00023375 | 0.0026691 | 0.00040661 | 0.003202 | 0.0062778 | 0.0026487 | 0 | 0.00025422 | 0.0029029 | 0.0016264 | 0.0074714 | 0.012001 | 82.6387 | 0 | 2.31 | 84.9487 | 0.016342 | 0 | 0.0096908 | 0.026033 | 0.012767 | 0 | 0.0014354 | 0.014203 | 0.078859 | 0 | 0.060077 | 0.13894 | 0.025287 | 0.031571 | 0.12755 | 0.015612 | 0.33895 | 0.11507 | 0 | 0.065777 | 0.18085 | 0.025287 | 0.031571 | 0.12755 | 0.015612 | 0.38087 | 2.2984 | 0 | 0.038041 | 2.3365 | 0.00081778 | 0 | 2.2859e-05 | 0.00084064 | 8.9666 | 18.1349 | 0.88543 | 6267.5922 | 28.1007 | 172.3877
Los Angeles (SC) | 2016 | LDT1 | 1993 | Aggregate | Diesel | 3.3133 | 88.1267 | 12.8303 | 0.00015525 | 0 | 0 | 0.00015525 | 5.4571e-06 | 0 | 0 | 5.4571e-06 | 1.9429e-07 | 1.53e-06 | 7.1814e-06 | 5.7038e-06 | 0 | 0 | 5.7038e-06 | 7.7714e-07 | 3.57e-06 | 1.0051e-05 | 0.055563 | 0 | 0 | 0.055563 | 4.3273e-07 | 0 | 0 | 4.3273e-07 | 8.7337e-06 | 0 | 0 | 8.7337e-06 | 9.3165e-06 | 0 | 0 | 9.3165e-06 | 0 | 0 | 0 | 0 | 9.3165e-06 | 1.0606e-05 | 0 | 0 | 1.0606e-05 | 0 | 0 | 0 | 0 | 1.0606e-05 | 9.8589e-05 | 0 | 0 | 9.8589e-05 | 5.2527e-07 | 0 | 0 | 5.2527e-07 | 0.0049519 | 23.9724 | 1.552 | 8579.501 | 1.6377 | 15.2233
Los Angeles (SC) | 2016 | LDT1 | 1994 | Aggregate | Gasoline | 8602.0345 | 235116.9367 | 33802.727 | 0.23322 | 0 | 0.02721 | 0.26042 | 0.0031101 | 0 | 0.0002898 | 0.0033999 | 0.00051834 | 0.004082 | 0.0080002 | 0.0033826 | 0 | 0.00031519 | 0.0036977 | 0.0020734 | 0.0095246 | 0.015296 | 104.9161 | 0 | 2.9539 | 107.8699 | 0.019826 | 0 | 0.011958 | 0.031784 | 0.014252 | 0 | 0.0016628 | 0.015915 | 0.095021 | 0 | 0.073635 | 0.16866 | 0.030172 | 0.036247 | 0.15643 | 0.017925 | 0.40943 | 0.13865 | 0 | 0.080621 | 0.21927 | 0.030172 | 0.036247 | 0.15643 | 0.017925 | 0.46005 | 2.6341 | 0 | 0.049376 | 2.6835 | 0.0010382 | 0 | 2.9231e-05 | 0.0010675 | 11.386 | 15.0725 | 0.88526 | 6243.1455 | 26.6261 | 155.3099
Los Angeles (SC) | 2016 | LDT1 | 1994 | Aggregate | Diesel | 2.188 | 59.2185 | 8.598 | 0.00010432 | 0 | 0 | 0.00010432 | 3.667e-06 | 0 | 0 | 3.667e-06 | 1.3055e-07 | 1.0281e-06 | 4.8257e-06 | 3.8328e-06 | 0 | 0 | 3.8328e-06 | 5.2222e-07 | 2.3989e-06 | 6.754e-06 | 0.037336 | 0 | 0 | 0.037336 | 2.9079e-07 | 0 | 0 | 2.9079e-07 | 5.8688e-06 | 0 | 0 | 5.8688e-06 | 6.2604e-06 | 0 | 0 | 6.2604e-06 | 0 | 0 | 0 | 0 | 6.2604e-06 | 7.1271e-06 | 0 | 0 | 7.1271e-06 | 0 | 0 | 0 | 0 | 7.1271e-06 | 6.6249e-05 | 0 | 0 | 6.6249e-05 | 3.5296e-07 | 0 | 0 | 3.5296e-07 | 0.0033275 | 23.9724 | 1.552 | 8579.501 | 1.6377 | 15.2233
Los Angeles (SC) | 2016 | LDT1 | 1994 | Aggregate | Electricity | 2.0313 | 31.4725 | 7.9824 | 0 | 0 | 0 | 0 | 0 | 0 | 0 | 0 | 6.9385e-08 | 5.4641e-07 | 6.1579e-07 | 0 | 0 | 0 | 0 | 2.7754e-07 | 1.2749e-06 | 1.5525e-06 | 0 | 0 | 0 | 0 | 0 | 0 | 0 | 0 | 0 | 0 | 0 | 0 | 0 | 0 | 0 | 0 | 5.0174e-08 | 4.301e-08 | 0 | 1.6794e-08 | 1.0998e-07 | 0 | 0 | 0 | 0 | 5.0174e-08 | 4.301e-08 | 0 | 1.6794e-08 | 1.0998e-07 | 0 | 0 | 0 | 0 | 0 | 0 | 0 | 0 | 0 | 0 | 0.67125 | 0 | 0.047551 | 0
Los Angeles (SC) | 2016 | LDT1 | 1995 | Aggregate | Gasoline | 8504.0337 | 235997.7464 | 33904.817 | 0.23504 | 0 | 0.027991 | 0.26303 | 0.0031245 | 0 | 0.00028631 | 0.0034109 | 0.00052029 | 0.0040973 | 0.0080284 | 0.0033982 | 0 | 0.00031138 | 0.0037096 | 0.0020811 | 0.0095603 | 0.015351 | 104.977 | 0 | 2.9617 | 107.9387 | 0.018994 | 0 | 0.011602 | 0.030596 | 0.014336 | 0 | 0.0017073 | 0.016044 | 0.090437 | 0 | 0.070972 | 0.16141 | 0.026095 | 0.031003 | 0.13905 | 0.015397 | 0.37295 | 0.13197 | 0 | 0.077706 | 0.20967 | 0.026095 | 0.031003 | 0.13905 | 0.015397 | 0.42121 | 2.4055 | 0 | 0.05161 | 2.4571 | 0.0010388 | 0 | 2.9308e-05 | 0.0010681 | 11.3933 | 15.1663 | 0.88515 | 6223.809 | 24.2875 | 141.679
Los Angeles (SC) | 2016 | LDT1 | 1995 | Aggregate | Diesel | 2.1253 | 58.6677 | 8.4735 | 0.00010335 | 0 | 0 | 0.00010335 | 3.6329e-06 | 0 | 0 | 3.6329e-06 | 1.2934e-07 | 1.0186e-06 | 4.7808e-06 | 3.7972e-06 | 0 | 0 | 3.7972e-06 | 5.1736e-07 | 2.3766e-06 | 6.6912e-06 | 0.036989 | 0 | 0 | 0.036989 | 2.8808e-07 | 0 | 0 | 2.8808e-07 | 5.8142e-06 | 0 | 0 | 5.8142e-06 | 6.2022e-06 | 0 | 0 | 6.2022e-06 | 0 | 0 | 0 | 0 | 6.2022e-06 | 7.0608e-06 | 0 | 0 | 7.0608e-06 | 0 | 0 | 0 | 0 | 7.0608e-06 | 6.5633e-05 | 0 | 0 | 6.5633e-05 | 3.4968e-07 | 0 | 0 | 3.4968e-07 | 0.0032966 | 23.9724 | 1.552 | 8579.501 | 1.6377 | 15.2233
Los Angeles (SC) | 2016 | LDT1 | 1995 | Aggregate | Electricity | 1.0313 | 16.7498 | 4.1118 | 0 | 0 | 0 | 0 | 0 | 0 | 0 | 0 | 3.6927e-08 | 2.908e-07 | 3.2773e-07 | 0 | 0 | 0 | 0 | 1.4771e-07 | 6.7853e-07 | 8.2624e-07 | 0 | 0 | 0 | 0 | 0 | 0 | 0 | 0 | 0 | 0 | 0 | 0 | 0 | 0 | 0 | 0 | 2.5474e-08 | 2.2155e-08 | 0 | 8.5266e-09 | 5.6156e-08 | 0 | 0 | 0 | 0 | 2.5474e-08 | 2.2155e-08 | 0 | 8.5266e-09 | 5.6156e-08 | 0 | 0 | 0 | 0 | 0 | 0 | 0 | 0 | 0 | 0 | 0.67125 | 0 | 0.045622 | 0
Los Angeles (SC) | 2016 | LDT1 | 1996 | Aggregate | Gasoline | 9075.7016 | 256189.8018 | 36703.9526 | 0.26752 | 0 | 0.040268 | 0.30779 | 0.00096997 | 0 | 0.00016492 | 0.0011349 | 0.0005648 | 0.0044478 | 0.0061475 | 0.0010549 | 0 | 0.00017937 | 0.0012343 | 0.0022592 | 0.010378 | 0.013872 | 114.122 | 0 | 3.439 | 117.561 | 0.02071 | 0 | 0.014293 | 0.035003 | 0.015951 | 0 | 0.002401 | 0.018352 | 0.099425 | 0 | 0.088154 | 0.18758 | 0.021959 | 0.027476 | 0.12058 | 0.013523 | 0.37112 | 0.14508 | 0 | 0.096517 | 0.2416 | 0.021959 | 0.027476 | 0.12058 | 0.013523 | 0.42514 | 2.7518 | 0 | 0.15463 | 2.9064 | 0.0011293 | 0 | 3.4032e-05 | 0.0011634 | 12.4089 | 16.3487 | 0.73681 | 6244.3688 | 22.5816 | 154.3779
Los Angeles (SC) | 2016 | LDT1 | 1996 | Aggregate | Diesel | 13.2507 | 374.5487 | 53.5884 | 0.00065983 | 0 | 0 | 0.00065983 | 2.3193e-05 | 0 | 0 | 2.3193e-05 | 8.2574e-07 | 6.5027e-06 | 3.0522e-05 | 2.4242e-05 | 0 | 0 | 2.4242e-05 | 3.303e-06 | 1.5173e-05 | 4.2718e-05 | 0.23615 | 0 | 0 | 0.23615 | 1.8392e-06 | 0 | 0 | 1.8392e-06 | 3.7119e-05 | 0 | 0 | 3.7119e-05 | 3.9596e-05 | 0 | 0 | 3.9596e-05 | 0 | 0 | 0 | 0 | 3.9596e-05 | 4.5078e-05 | 0 | 0 | 4.5078e-05 | 0 | 0 | 0 | 0 | 4.5078e-05 | 0.00041901 | 0 | 0 | 0.00041901 | 2.2324e-06 | 0 | 0 | 2.2324e-06 | 0.021046 | 23.9724 | 1.552 | 8579.501 | 1.6377 | 15.2233
Los Angeles (SC) | 2016 | LDT1 | 1996 | Aggregate | Electricity | 3.0392 | 51.7112 | 12.291 | 0 | 0 | 0 | 0 | 0 | 0 | 0 | 0 | 1.14e-07 | 8.9778e-07 | 1.0118e-06 | 0 | 0 | 0 | 0 | 4.5601e-07 | 2.0948e-06 | 2.5508e-06 | 0 | 0 | 0 | 0 | 0 | 0 | 0 | 0 | 0 | 0 | 0 | 0 | 0 | 0 | 0 | 0 | 7.5067e-08 | 6.6225e-08 | 0 | 2.5127e-08 | 1.6642e-07 | 0 | 0 | 0 | 0 | 7.5067e-08 | 6.6225e-08 | 0 | 2.5127e-08 | 1.6642e-07 | 0 | 0 | 0 | 0 | 0 | 0 | 0 | 0 | 0 | 0 | 0.67125 | 0 | 0.043793 | 0
Los Angeles (SC) | 2016 | LDT1 | 1997 | Aggregate | Gasoline | 11524.7422 | 331680.6623 | 47268.6149 | 0.25647 | 0 | 0.045392 | 0.30186 | 0.0012574 | 0 | 0.0002108 | 0.0014682 | 0.00073123 | 0.0057584 | 0.0079578 | 0.0013675 | 0 | 0.00022927 | 0.0015968 | 0.0029249 | 0.013436 | 0.017958 | 146.2064 | 0 | 4.3896 | 150.5959 | 0.019329 | 0 | 0.014647 | 0.033975 | 0.016633 | 0 | 0.0029439 | 0.019577 | 0.088693 | 0 | 0.086346 | 0.17504 | 0.02113 | 0.028928 | 0.11923 | 0.01419 | 0.35852 | 0.12942 | 0 | 0.094538 | 0.22396 | 0.02113 | 0.028928 | 0.11923 | 0.01419 | 0.40744 | 2.6524 | 0 | 0.23733 | 2.8897 | 0.0014468 | 0 | 4.3438e-05 | 0.0014903 | 15.8959 | 12.3844 | 0.73676 | 6178.4576 | 16.7159 | 118.556
Los Angeles (SC) | 2016 | LDT1 | 1997 | Aggregate | Diesel | 8.282 | 238.0729 | 33.9686 | 0.00041941 | 0 | 0 | 0.00041941 | 1.4742e-05 | 0 | 0 | 1.4742e-05 | 5.2486e-07 | 4.1333e-06 | 1.94e-05 | 1.5409e-05 | 0 | 0 | 1.5409e-05 | 2.0994e-06 | 9.6443e-06 | 2.7153e-05 | 0.1501 | 0 | 0 | 0.1501 | 1.169e-06 | 0 | 0 | 1.169e-06 | 2.3594e-05 | 0 | 0 | 2.3594e-05 | 2.5168e-05 | 0 | 0 | 2.5168e-05 | 0 | 0 | 0 | 0 | 2.5168e-05 | 2.8653e-05 | 0 | 0 | 2.8653e-05 | 0 | 0 | 0 | 0 | 2.8653e-05 | 0.00026634 | 0 | 0 | 0.00026634 | 1.419e-06 | 0 | 0 | 1.419e-06 | 0.013377 | 23.9724 | 1.552 | 8579.501 | 1.6377 | 15.2233
Los Angeles (SC) | 2016 | LDT1 | 1997 | Aggregate | Electricity | 13.1097 | 233.5566 | 53.7692 | 0 | 0 | 0 | 0 | 0 | 0 | 0 | 0 | 5.149e-07 | 4.0549e-06 | 4.5698e-06 | 0 | 0 | 0 | 0 | 2.0596e-06 | 9.4614e-06 | 1.1521e-05 | 0 | 0 | 0 | 0 | 0 | 0 | 0 | 0 | 0 | 0 | 0 | 0 | 0 | 0 | 0 | 0 | 3.2381e-07 | 2.8972e-07 | 0 | 1.0839e-07 | 7.2191e-07 | 0 | 0 | 0 | 0 | 3.2381e-07 | 2.8972e-07 | 0 | 1.0839e-07 | 7.2191e-07 | 0 | 0 | 0 | 0 | 0 | 0 | 0 | 0 | 0 | 0 | 0.67125 | 0 | 0.042061 | 0
Los Angeles (SC) | 2016 | LDT1 | 1998 | Aggregate | Gasoline | 15073.6476 | 443254.1153 | 62687.984 | 0.25508 | 0 | 0.054331 | 0.30942 | 0.0016878 | 0 | 0.00027203 | 0.0019599 | 0.00097721 | 0.0076955 | 0.010633 | 0.0018357 | 0 | 0.00029586 | 0.0021315 | 0.0039088 | 0.017956 | 0.023997 | 194.0788 | 0 | 5.7088 | 199.7875 | 0.018779 | 0 | 0.015809 | 0.034588 | 0.017926 | 0 | 0.0038182 | 0.021745 | 0.082571 | 0 | 0.089302 | 0.17187 | 0.0095494 | 0.02663 | 0.060095 | 0.012336 | 0.28048 | 0.12049 | 0 | 0.097775 | 0.21826 | 0.0095494 | 0.02663 | 0.060095 | 0.012336 | 0.32687 | 2.7105 | 0 | 0.32232 | 3.0328 | 0.0019206 | 0 | 5.6493e-05 | 0.0019771 | 21.0882 | 9.499 | 0.73669 | 6133.4183 | 10.0349 | 93.1062
Los Angeles (SC) | 2016 | LDT1 | 1998 | Aggregate | Diesel | 10.2272 | 300.809 | 42.5326 | 0.00052993 | 0 | 0 | 0.00052993 | 1.8627e-05 | 0 | 0 | 1.8627e-05 | 6.6317e-07 | 5.2225e-06 | 2.4513e-05 | 1.9469e-05 | 0 | 0 | 1.9469e-05 | 2.6527e-06 | 1.2186e-05 | 3.4308e-05 | 0.18966 | 0 | 0 | 0.18966 | 1.4771e-06 | 0 | 0 | 1.4771e-06 | 2.9811e-05 | 0 | 0 | 2.9811e-05 | 3.1801e-05 | 0 | 0 | 3.1801e-05 | 0 | 0 | 0 | 0 | 3.1801e-05 | 3.6203e-05 | 0 | 0 | 3.6203e-05 | 0 | 0 | 0 | 0 | 3.6203e-05 | 0.00033652 | 0 | 0 | 0.00033652 | 1.7929e-06 | 0 | 0 | 1.7929e-06 | 0.016903 | 23.9724 | 1.552 | 8579.501 | 1.6377 | 15.2233
Los Angeles (SC) | 2016 | LDT1 | 1998 | Aggregate | Electricity | 15.2663 | 284.6081 | 63.4893 | 0 | 0 | 0 | 0 | 0 | 0 | 0 | 0 | 6.2745e-07 | 4.9412e-06 | 5.5686e-06 | 0 | 0 | 0 | 0 | 2.5098e-06 | 1.1529e-05 | 1.4039e-05 | 0 | 0 | 0 | 0 | 0 | 0 | 0 | 0 | 0 | 0 | 0 | 0 | 0 | 0 | 0 | 0 | 3.7708e-07 | 3.4209e-07 | 0 | 1.2622e-07 | 8.4538e-07 | 0 | 0 | 0 | 0 | 3.7708e-07 | 3.4209e-07 | 0 | 1.2622e-07 | 8.4538e-07 | 0 | 0 | 0 | 0 | 0 | 0 | 0 | 0 | 0 | 0 | 0.67125 | 0 | 0.04042 | 0
Los Angeles (SC) | 2016 | LDT1 | 1999 | Aggregate | Gasoline | 13521.6046 | 406954.2047 | 57008.0315 | 0.15637 | 0 | 0.044796 | 0.20116 | 0.0015564 | 0 | 0.00024053 | 0.0017969 | 0.00089718 | 0.0070653 | 0.0097594 | 0.0016927 | 0 | 0.0002616 | 0.0019543 | 0.0035887 | 0.016486 | 0.022029 | 176.9898 | 0 | 5.0902 | 182.0801 | 0.010862 | 0 | 0.01119 | 0.022052 | 0.012199 | 0 | 0.0034948 | 0.015694 | 0.045105 | 0 | 0.059697 | 0.1048 | 0.0080548 | 0.022612 | 0.051264 | 0.010375 | 0.19711 | 0.065817 | 0 | 0.065361 | 0.13118 | 0.0080548 | 0.022612 | 0.051264 | 0.010375 | 0.22348 | 1.7662 | 0 | 0.29781 | 2.064 | 0.0017515 | 0 | 5.0372e-05 | 0.0018018 | 19.2191 | 6.7265 | 0.7366 | 6088.41 | 7.4728 | 69.0162
Los Angeles (SC) | 2016 | LDT1 | 1999 | Aggregate | Diesel | 6.2272 | 187.1286 | 26.2542 | 0.00032966 | 0 | 0 | 0.00032966 | 1.1588e-05 | 0 | 0 | 1.1588e-05 | 4.1255e-07 | 3.2488e-06 | 1.5249e-05 | 1.2112e-05 | 0 | 0 | 1.2112e-05 | 1.6502e-06 | 7.5806e-06 | 2.1342e-05 | 0.11798 | 0 | 0 | 0.11798 | 9.1887e-07 | 0 | 0 | 9.1887e-07 | 1.8545e-05 | 0 | 0 | 1.8545e-05 | 1.9783e-05 | 0 | 0 | 1.9783e-05 | 0 | 0 | 0 | 0 | 1.9783e-05 | 2.2521e-05 | 0 | 0 | 2.2521e-05 | 0 | 0 | 0 | 0 | 2.2521e-05 | 0.00020934 | 0 | 0 | 0.00020934 | 1.1154e-06 | 0 | 0 | 1.1154e-06 | 0.010515 | 23.9724 | 1.552 | 8579.501 | 1.6377 | 15.2233
Los Angeles (SC) | 2016 | LDT1 | 1999 | Aggregate | Electricity | 29.8382 | 581.7473 | 125.7999 | 0 | 0 | 0 | 0 | 0 | 0 | 0 | 0 | 1.2825e-06 | 1.01e-05 | 1.1382e-05 | 0 | 0 | 0 | 0 | 5.1301e-06 | 2.3567e-05 | 2.8697e-05 | 0 | 0 | 0 | 0 | 0 | 0 | 0 | 0 | 0 | 0 | 0 | 0 | 0 | 0 | 0 | 0 | 7.37e-07 | 6.7783e-07 | 0 | 2.4669e-07 | 1.6615e-06 | 0 | 0 | 0 | 0 | 7.37e-07 | 6.7783e-07 | 0 | 2.4669e-07 | 1.6615e-06 | 0 | 0 | 0 | 0 | 0 | 0 | 0 | 0 | 0 | 0 | 0.67125 | 0 | 0.038865 | 0
Los Angeles (SC) | 2016 | LDT1 | 2000 | Aggregate | Gasoline | 14279.7914 | 440634.7059 | 61022.6893 | 0.092759 | 0 | 0.043209 | 0.13597 | 0.0016921 | 0 | 0.0002507 | 0.0019428 | 0.00097143 | 0.00765 | 0.010564 | 0.0018403 | 0 | 0.00027266 | 0.0021129 | 0.0038857 | 0.01785 | 0.023849 | 206.4151 | 0 | 5.7385 | 212.1536 | 0.0052633 | 0 | 0.0088577 | 0.014121 | 0.0083461 | 0 | 0.0038878 | 0.012234 | 0.020127 | 0 | 0.043517 | 0.063645 | 0.0079664 | 0.022486 | 0.051241 | 0.010226 | 0.15556 | 0.02937 | 0 | 0.047646 | 0.077016 | 0.0079664 | 0.022486 | 0.051241 | 0.010226 | 0.16893 | 1.2207 | 0 | 0.31757 | 1.5383 | 0.0020426 | 0 | 5.6787e-05 | 0.0020994 | 22.3935 | 4.199 | 0.7365 | 6551.7707 | 5.2171 | 47.506
Los Angeles (SC) | 2016 | LDT1 | 2000 | Aggregate | Diesel | 3.1958 | 98.2862 | 13.657 | 0.00017315 | 0 | 0 | 0.00017315 | 6.0862e-06 | 0 | 0 | 6.0862e-06 | 2.1668e-07 | 1.7064e-06 | 8.0093e-06 | 6.3614e-06 | 0 | 0 | 6.3614e-06 | 8.6674e-07 | 3.9816e-06 | 1.121e-05 | 0.061968 | 0 | 0 | 0.061968 | 4.8262e-07 | 0 | 0 | 4.8262e-07 | 9.7405e-06 | 0 | 0 | 9.7405e-06 | 1.0391e-05 | 0 | 0 | 1.0391e-05 | 0 | 0 | 0 | 0 | 1.0391e-05 | 1.1829e-05 | 0 | 0 | 1.1829e-05 | 0 | 0 | 0 | 0 | 1.1829e-05 | 0.00010995 | 0 | 0 | 0.00010995 | 5.8582e-07 | 0 | 0 | 5.8582e-07 | 0.0055228 | 23.9724 | 1.552 | 8579.501 | 1.6377 | 15.2233
Los Angeles (SC) | 2016 | LDT1 | 2000 | Aggregate | Electricity | 43.222 | 880.7448 | 184.7032 | 0 | 0 | 0 | 0 | 0 | 0 | 0 | 0 | 1.9417e-06 | 1.5291e-05 | 1.7233e-05 | 0 | 0 | 0 | 0 | 7.7668e-06 | 3.5679e-05 | 4.3446e-05 | 0 | 0 | 0 | 0 | 0 | 0 | 0 | 0 | 0 | 0 | 0 | 0 | 0 | 0 | 0 | 0 | 1.0676e-06 | 9.952e-07 | 0 | 3.5734e-07 | 2.4201e-06 | 0 | 0 | 0 | 0 | 1.0676e-06 | 9.952e-07 | 0 | 3.5734e-07 | 2.4201e-06 | 0 | 0 | 0 | 0 | 0 | 0 | 0 | 0 | 0 | 0 | 0.67125 | 0 | 0.037392 | 0
Los Angeles (SC) | 2016 | LDT1 | 2001 | Aggregate | Gasoline | 16263.8073 | 515333.2504 | 70432.8572 | 0.1033 | 0 | 0.047222 | 0.15052 | 0.0019789 | 0 | 0.00028937 | 0.0022683 | 0.0011361 | 0.0089469 | 0.012351 | 0.0021522 | 0 | 0.00031471 | 0.0024669 | 0.0045445 | 0.020876 | 0.027888 | 241.2815 | 0 | 6.5997 | 247.8812 | 0.005754 | 0 | 0.0098812 | 0.015635 | 0.00945 | 0 | 0.0043201 | 0.01377 | 0.021816 | 0 | 0.048131 | 0.069946 | 0.0084582 | 0.02397 | 0.05494 | 0.010815 | 0.16813 | 0.031833 | 0 | 0.052697 | 0.08453 | 0.0084582 | 0.02397 | 0.05494 | 0.010815 | 0.18271 | 1.3528 | 0 | 0.35602 | 1.7088 | 0.0023877 | 0 | 6.5309e-05 | 0.002453 | 26.1647 | 3.9745 | 0.73639 | 6545.4942 | 4.8247 | 45.1232
Los Angeles (SC) | 2016 | LDT1 | 2001 | Aggregate | Diesel | 3.188 | 100.6971 | 13.8061 | 0.00017739 | 0 | 0 | 0.00017739 | 6.2355e-06 | 0 | 0 | 6.2355e-06 | 2.22e-07 | 1.7482e-06 | 8.2057e-06 | 6.5174e-06 | 0 | 0 | 6.5174e-06 | 8.88e-07 | 4.0792e-06 | 1.1485e-05 | 0.063488 | 0 | 0 | 0.063488 | 4.9446e-07 | 0 | 0 | 4.9446e-07 | 9.9794e-06 | 0 | 0 | 9.9794e-06 | 1.0645e-05 | 0 | 0 | 1.0645e-05 | 0 | 0 | 0 | 0 | 1.0645e-05 | 1.2119e-05 | 0 | 0 | 1.2119e-05 | 0 | 0 | 0 | 0 | 1.2119e-05 | 0.00011265 | 0 | 0 | 0.00011265 | 6.0019e-07 | 0 | 0 | 6.0019e-07 | 0.0056582 | 23.9724 | 1.552 | 8579.501 | 1.6377 | 15.2233
Los Angeles (SC) | 2016 | LDT1 | 2001 | Aggregate | Electricity | 27.4622 | 584.5142 | 118.9291 | 0 | 0 | 0 | 0 | 0 | 0 | 0 | 0 | 1.2886e-06 | 1.0148e-05 | 1.1437e-05 | 0 | 0 | 0 | 0 | 5.1545e-06 | 2.3679e-05 | 2.8833e-05 | 0 | 0 | 0 | 0 | 0 | 0 | 0 | 0 | 0 | 0 | 0 | 0 | 0 | 0 | 0 | 0 | 6.7831e-07 | 6.408e-07 | 0 | 2.2705e-07 | 1.5462e-06 | 0 | 0 | 0 | 0 | 6.7831e-07 | 6.408e-07 | 0 | 2.2705e-07 | 1.5462e-06 | 0 | 0 | 0 | 0 | 0 | 0 | 0 | 0 | 0 | 0 | 0.67125 | 0 | 0.035995 | 0
Los Angeles (SC) | 2016 | LDT1 | 2002 | Aggregate | Gasoline | 14828.1753 | 483089.9517 | 65065.1435 | 0.093919 | 0 | 0.04219 | 0.13611 | 0.0018551 | 0 | 0.00026731 | 0.0021224 | 0.001065 | 0.0083871 | 0.011575 | 0.0020176 | 0 | 0.00029073 | 0.0023083 | 0.0042601 | 0.01957 | 0.026138 | 226.1098 | 0 | 6.0826 | 232.1924 | 0.0051442 | 0 | 0.0089236 | 0.014068 | 0.0086864 | 0 | 0.0039021 | 0.012588 | 0.019379 | 0 | 0.043187 | 0.062566 | 0.0071508 | 0.020311 | 0.046859 | 0.0091014 | 0.14599 | 0.028277 | 0 | 0.047285 | 0.075562 | 0.0071508 | 0.020311 | 0.046859 | 0.0091014 | 0.15898 | 1.2236 | 0 | 0.3227 | 1.5463 | 0.0022375 | 0 | 6.0193e-05 | 0.0022977 | 24.5087 | 3.834 | 0.73627 | 6540.441 | 4.4783 | 43.5567
Los Angeles (SC) | 2016 | LDT1 | 2002 | Aggregate | Diesel | 23.3525 | 761.1722 | 102.4694 | 0.0013409 | 0 | 0 | 0.0013409 | 4.7134e-05 | 0 | 0 | 4.7134e-05 | 1.6781e-06 | 1.3215e-05 | 6.2027e-05 | 4.9266e-05 | 0 | 0 | 4.9266e-05 | 6.7124e-06 | 3.0835e-05 | 8.6813e-05 | 0.47991 | 0 | 0 | 0.47991 | 3.7376e-06 | 0 | 0 | 3.7376e-06 | 7.5435e-05 | 0 | 0 | 7.5435e-05 | 8.0469e-05 | 0 | 0 | 8.0469e-05 | 0 | 0 | 0 | 0 | 8.0469e-05 | 9.1609e-05 | 0 | 0 | 9.1609e-05 | 0 | 0 | 0 | 0 | 9.1609e-05 | 0.00085154 | 0 | 0 | 0.00085154 | 4.5369e-06 | 0 | 0 | 4.5369e-06 | 0.042771 | 23.9724 | 1.552 | 8579.501 | 1.6377 | 15.2233
Los Angeles (SC) | 2016 | LDT1 | 2002 | Aggregate | Electricity | 174.5354 | 3877.8342 | 765.8507 | 0 | 0 | 0 | 0 | 0 | 0 | 0 | 0 | 8.5492e-06 | 6.7325e-05 | 7.5874e-05 | 0 | 0 | 0 | 0 | 3.4197e-05 | 0.00015709 | 0.00019129 | 0 | 0 | 0 | 0 | 0 | 0 | 0 | 0 | 0 | 0 | 0 | 0 | 0 | 0 | 0 | 0 | 4.311e-06 | 4.1265e-06 | 0 | 1.443e-06 | 9.8805e-06 | 0 | 0 | 0 | 0 | 4.311e-06 | 4.1265e-06 | 0 | 1.443e-06 | 9.8805e-06 | 0 | 0 | 0 | 0 | 0 | 0 | 0 | 0 | 0 | 0 | 0.67125 | 0 | 0.034672 | 0
Los Angeles (SC) | 2016 | LDT1 | 2003 | Aggregate | Gasoline | 9151.0979 | 306952.0887 | 40678.7349 | 0.054119 | 0 | 0.024196 | 0.078315 | 0.0011787 | 0 | 0.00016712 | 0.0013458 | 0.00067671 | 0.0053291 | 0.0073517 | 0.001282 | 0 | 0.00018176 | 0.0014637 | 0.0027069 | 0.012435 | 0.016605 | 143.6823 | 0 | 3.775 | 147.4572 | 0.0029308 | 0 | 0.0051069 | 0.0080377 | 0.0051579 | 0 | 0.0023061 | 0.007464 | 0.010858 | 0 | 0.024307 | 0.035165 | 0.0037932 | 0.010693 | 0.02514 | 0.0047905 | 0.079582 | 0.015844 | 0 | 0.026614 | 0.042457 | 0.0037932 | 0.010693 | 0.02514 | 0.0047905 | 0.086874 | 0.70355 | 0 | 0.18624 | 0.88979 | 0.0014219 | 0 | 3.7356e-05 | 0.0014592 | 15.5646 | 3.4719 | 0.73614 | 6537.0604 | 3.8513 | 39.446
Los Angeles (SC) | 2016 | LDT1 | 2003 | Aggregate | Diesel | 9.2742 | 311.0182 | 41.2258 | 0.00054791 | 0 | 0 | 0.00054791 | 1.9259e-05 | 0 | 0 | 1.9259e-05 | 6.8568e-07 | 5.3997e-06 | 2.5345e-05 | 2.013e-05 | 0 | 0 | 2.013e-05 | 2.7427e-06 | 1.2599e-05 | 3.5472e-05 | 0.19609 | 0 | 0 | 0.19609 | 1.5272e-06 | 0 | 0 | 1.5272e-06 | 3.0823e-05 | 0 | 0 | 3.0823e-05 | 3.288e-05 | 0 | 0 | 3.288e-05 | 0 | 0 | 0 | 0 | 3.288e-05 | 3.7432e-05 | 0 | 0 | 3.7432e-05 | 0 | 0 | 0 | 0 | 3.7432e-05 | 0.00034794 | 0 | 0 | 0.00034794 | 1.8538e-06 | 0 | 0 | 1.8538e-06 | 0.017476 | 23.9724 | 1.552 | 8579.501 | 1.6377 | 15.2233
Los Angeles (SC) | 2016 | LDT1 | 2003 | Aggregate | Electricity | 1.0157 | 23.5415 | 4.5149 | 0 | 0 | 0 | 0 | 0 | 0 | 0 | 0 | 5.19e-08 | 4.0871e-07 | 4.6061e-07 | 0 | 0 | 0 | 0 | 2.076e-07 | 9.5367e-07 | 1.1613e-06 | 0 | 0 | 0 | 0 | 0 | 0 | 0 | 0 | 0 | 0 | 0 | 0 | 0 | 0 | 0 | 0 | 2.5087e-08 | 2.4327e-08 | 0 | 8.3971e-09 | 5.7811e-08 | 0 | 0 | 0 | 0 | 2.5087e-08 | 2.4327e-08 | 0 | 8.3971e-09 | 5.7811e-08 | 0 | 0 | 0 | 0 | 0 | 0 | 0 | 0 | 0 | 0 | 0.67125 | 0 | 0.033417 | 0
Los Angeles (SC) | 2016 | LDT1 | 2004 | Aggregate | Gasoline | 7460.8484 | 257965.1133 | 33592.619 | 0.0090914 | 0 | 0.0065966 | 0.015688 | 6.604e-05 | 0 | 5.0132e-06 | 7.1053e-05 | 0.00056872 | 0.0044786 | 0.0051184 | 7.1824e-05 | 0 | 5.4524e-06 | 7.7277e-05 | 0.0022749 | 0.01045 | 0.012802 | 121.2807 | 0 | 3.0479 | 124.3286 | 0.00081814 | 0 | 0.0021245 | 0.0029427 | 0.0013374 | 0 | 0.00097042 | 0.0023078 | 0.0026606 | 0 | 0.0088762 | 0.011537 | 0.0026283 | 0.0073223 | 0.017655 | 0.0032874 | 0.04243 | 0.0038823 | 0 | 0.0097184 | 0.013601 | 0.0026283 | 0.0073223 | 0.017655 | 0.0032874 | 0.044494 | 0.23379 | 0 | 0.10448 | 0.33827 | 0.0012002 | 0 | 3.0162e-05 | 0.0012303 | 13.1233 | 0.82755 | 0.67533 | 6558.3867 | 2.3471 | 17.8438
Los Angeles (SC) | 2016 | LDT1 | 2004 | Aggregate | Diesel | 1.0078 | 34.869 | 4.5378 | 6.1428e-05 | 0 | 0 | 6.1428e-05 | 2.1592e-06 | 0 | 0 | 2.1592e-06 | 7.6873e-08 | 6.0538e-07 | 2.8415e-06 | 2.2568e-06 | 0 | 0 | 2.2568e-06 | 3.0749e-07 | 1.4125e-06 | 3.9769e-06 | 0.021984 | 0 | 0 | 0.021984 | 1.7122e-07 | 0 | 0 | 1.7122e-07 | 3.4556e-06 | 0 | 0 | 3.4556e-06 | 3.6863e-06 | 0 | 0 | 3.6863e-06 | 0 | 0 | 0 | 0 | 3.6863e-06 | 4.1966e-06 | 0 | 0 | 4.1966e-06 | 0 | 0 | 0 | 0 | 4.1966e-06 | 3.9009e-05 | 0 | 0 | 3.9009e-05 | 2.0783e-07 | 0 | 0 | 2.0783e-07 | 0.0019593 | 23.9724 | 1.552 | 8579.501 | 1.6377 | 15.2233
Los Angeles (SC) | 2016 | LDT1 | 2004 | Aggregate | Electricity | 8.0862 | 195.4051 | 36.4081 | 0 | 0 | 0 | 0 | 0 | 0 | 0 | 0 | 4.3079e-07 | 3.3925e-06 | 3.8233e-06 | 0 | 0 | 0 | 0 | 1.7232e-06 | 7.9158e-06 | 9.639e-06 | 0 | 0 | 0 | 0 | 0 | 0 | 0 | 0 | 0 | 0 | 0 | 0 | 0 | 0 | 0 | 0 | 1.9973e-07 | 1.9617e-07 | 0 | 6.6853e-08 | 4.6275e-07 | 0 | 0 | 0 | 0 | 1.9973e-07 | 1.9617e-07 | 0 | 6.6853e-08 | 4.6275e-07 | 0 | 0 | 0 | 0 | 0 | 0 | 0 | 0 | 0 | 0 | 0.67125 | 0 | 0.032226 | 0
Los Angeles (SC) | 2016 | LDT1 | 2005 | Aggregate | Gasoline | 4622.6134 | 164925.293 | 21078.2387 | 0.0055534 | 0 | 0.003991 | 0.0095444 | 4.2221e-05 | 0 | 3.1456e-06 | 4.5367e-05 | 0.0003636 | 0.0028633 | 0.0032723 | 4.592e-05 | 0 | 3.4212e-06 | 4.9341e-05 | 0.0014544 | 0.0066811 | 0.0081848 | 74.2834 | 0 | 1.8271 | 76.1106 | 0.00048733 | 0 | 0.0012303 | 0.0017177 | 0.00082931 | 0 | 0.000596 | 0.0014253 | 0.0015623 | 0 | 0.0050675 | 0.0066298 | 0.001002 | 0.0023009 | 0.0080006 | 0.0012072 | 0.019141 | 0.0022798 | 0 | 0.0055483 | 0.007828 | 0.001002 | 0.0023009 | 0.0080006 | 0.0012072 | 0.020339 | 0.13661 | 0 | 0.060035 | 0.19665 | 0.00073509 | 0 | 1.8081e-05 | 0.00075318 | 8.0337 | 0.78749 | 0.67532 | 6279.7839 | 1.6781 | 16.225
Los Angeles (SC) | 2016 | LDT1 | 2005 | Aggregate | Electricity | 1.0313 | 25.9679 | 4.7027 | 0 | 0 | 0 | 0 | 0 | 0 | 0 | 0 | 5.7249e-08 | 4.5084e-07 | 5.0809e-07 | 0 | 0 | 0 | 0 | 2.29e-07 | 1.052e-06 | 1.281e-06 | 0 | 0 | 0 | 0 | 0 | 0 | 0 | 0 | 0 | 0 | 0 | 0 | 0 | 0 | 0 | 0 | 2.5474e-08 | 2.5339e-08 | 0 | 8.5266e-09 | 5.9339e-08 | 0 | 0 | 0 | 0 | 2.5474e-08 | 2.5339e-08 | 0 | 8.5266e-09 | 5.9339e-08 | 0 | 0 | 0 | 0 | 0 | 0 | 0 | 0 | 0 | 0 | 0.67125 | 0 | 0.031095 | 0
Los Angeles (SC) | 2016 | LDT1 | 2006 | Aggregate | Gasoline | 7636.5991 | 281452.5448 | 35258.9418 | 0.0080399 | 0 | 0.0064618 | 0.014502 | 7.2053e-05 | 0 | 5.2619e-06 | 7.7315e-05 | 0.0006205 | 0.0048864 | 0.0055842 | 7.8364e-05 | 0 | 5.7228e-06 | 8.4087e-05 | 0.002482 | 0.011402 | 0.013968 | 126.7769 | 0 | 3.0329 | 129.8098 | 0.00071587 | 0 | 0.0019009 | 0.0026168 | 0.0012436 | 0 | 0.00099951 | 0.0022431 | 0.0022545 | 0 | 0.0076913 | 0.0099458 | 0.0013268 | 0.0029004 | 0.011126 | 0.0015591 | 0.026858 | 0.0032898 | 0 | 0.008421 | 0.011711 | 0.0013268 | 0.0029004 | 0.011126 | 0.0015591 | 0.028623 | 0.1879 | 0 | 0.087231 | 0.27513 | 0.0012546 | 0 | 3.0013e-05 | 0.0012846 | 13.7018 | 0.70113 | 0.67532 | 6276.0919 | 1.3839 | 13.3021
Los Angeles (SC) | 2016 | LDT1 | 2006 | Aggregate | Diesel | 8.1802 | 301.4553 | 37.7687 | 0.00053106 | 0 | 0 | 0.00053106 | 1.8667e-05 | 0 | 0 | 1.8667e-05 | 6.646e-07 | 5.2337e-06 | 2.4565e-05 | 1.9511e-05 | 0 | 0 | 1.9511e-05 | 2.6584e-06 | 1.2212e-05 | 3.4381e-05 | 0.18532 | 0 | 0 | 0.18532 | 1.4803e-06 | 0 | 0 | 1.4803e-06 | 2.913e-05 | 0 | 0 | 2.913e-05 | 3.1869e-05 | 0 | 0 | 3.1869e-05 | 0 | 0 | 0 | 0 | 3.1869e-05 | 3.6281e-05 | 0 | 0 | 3.6281e-05 | 0 | 0 | 0 | 0 | 3.6281e-05 | 0.00033724 | 0 | 0 | 0.00033724 | 1.752e-06 | 0 | 0 | 1.752e-06 | 0.016516 | 23.9724 | 1.552 | 8365.4651 | 1.6377 | 15.2233
Los Angeles (SC) | 2016 | LDT1 | 2006 | Aggregate | Electricity | 6.1332 | 160.8062 | 28.3175 | 0 | 0 | 0 | 0 | 0 | 0 | 0 | 0 | 3.5452e-07 | 2.7918e-06 | 3.1463e-06 | 0 | 0 | 0 | 0 | 1.4181e-06 | 6.5142e-06 | 7.9323e-06 | 0 | 0 | 0 | 0 | 0 | 0 | 0 | 0 | 0 | 0 | 0 | 0 | 0 | 0 | 0 | 0 | 1.5149e-07 | 1.5258e-07 | 0 | 5.0707e-08 | 3.5477e-07 | 0 | 0 | 0 | 0 | 1.5149e-07 | 1.5258e-07 | 0 | 5.0707e-08 | 3.5477e-07 | 0 | 0 | 0 | 0 | 0 | 0 | 0 | 0 | 0 | 0 | 0.67125 | 0 | 0.030022 | 0
Los Angeles (SC) | 2016 | LDT1 | 2007 | Aggregate | Gasoline | 11441.7582 | 435913.6157 | 53483.2403 | 0.013158 | 0 | 0.01042 | 0.023578 | 0.0001116 | 0 | 7.9816e-06 | 0.00011958 | 0.00096103 | 0.0075681 | 0.0086487 | 0.00012137 | 0 | 8.6808e-06 | 0.00013005 | 0.0038441 | 0.017659 | 0.021633 | 192.3973 | 0 | 4.5236 | 196.9209 | 0.0011132 | 0 | 0.0029225 | 0.0040357 | 0.0020055 | 0 | 0.0015882 | 0.0035938 | 0.0035036 | 0 | 0.011817 | 0.01532 | 0.0016941 | 0.0036285 | 0.014612 | 0.0019441 | 0.037199 | 0.0051124 | 0 | 0.012938 | 0.01805 | 0.0016941 | 0.0036285 | 0.014612 | 0.0019441 | 0.039929 | 0.30358 | 0 | 0.13752 | 0.4411 | 0.0019039 | 0 | 4.4765e-05 | 0.0019487 | 20.7856 | 0.73602 | 0.67531 | 6147.2139 | 1.2464 | 13.7696
Los Angeles (SC) | 2016 | LDT1 | 2007 | Aggregate | Diesel | 7.235 | 275.5303 | 33.8192 | 0.00048539 | 0 | 0 | 0.00048539 | 1.7062e-05 | 0 | 0 | 1.7062e-05 | 6.0744e-07 | 4.7836e-06 | 2.2453e-05 | 1.7833e-05 | 0 | 0 | 1.7833e-05 | 2.4298e-06 | 1.1162e-05 | 3.1425e-05 | 0.16318 | 0 | 0 | 0.16318 | 1.353e-06 | 0 | 0 | 1.353e-06 | 2.5649e-05 | 0 | 0 | 2.5649e-05 | 2.9128e-05 | 0 | 0 | 2.9128e-05 | 0 | 0 | 0 | 0 | 2.9128e-05 | 3.3161e-05 | 0 | 0 | 3.3161e-05 | 0 | 0 | 0 | 0 | 3.3161e-05 | 0.00030824 | 0 | 0 | 0.00030824 | 1.5426e-06 | 0 | 0 | 1.5426e-06 | 0.014543 | 23.9724 | 1.552 | 8058.948 | 1.6377 | 15.2233
Los Angeles (SC) | 2016 | LDT1 | 2007 | Aggregate | Electricity | 2.0705 | 56.4955 | 9.6783 | 0 | 0 | 0 | 0 | 0 | 0 | 0 | 0 | 1.2455e-07 | 9.8084e-07 | 1.1054e-06 | 0 | 0 | 0 | 0 | 4.982e-07 | 2.2886e-06 | 2.7868e-06 | 0 | 0 | 0 | 0 | 0 | 0 | 0 | 0 | 0 | 0 | 0 | 0 | 0 | 0 | 0 | 0 | 5.1141e-08 | 5.2148e-08 | 0 | 1.7118e-08 | 1.2041e-07 | 0 | 0 | 0 | 0 | 5.1141e-08 | 5.2148e-08 | 0 | 1.7118e-08 | 1.2041e-07 | 0 | 0 | 0 | 0 | 0 | 0 | 0 | 0 | 0 | 0 | 0.67125 | 0 | 0.029002 | 0
Los Angeles (SC) | 2016 | LDT1 | 2008 | Aggregate | Gasoline | 18769.1303 | 739713.289 | 88809.5186 | 0.021634 | 0 | 0.016473 | 0.038107 | 0.00021588 | 0 | 1.677e-05 | 0.00023265 | 0.0016308 | 0.012842 | 0.014706 | 0.00023479 | 0 | 1.8239e-05 | 0.00025303 | 0.0065232 | 0.029966 | 0.036742 | 316.8548 | 0 | 7.2897 | 324.1445 | 0.0018123 | 0 | 0.0046362 | 0.0064485 | 0.0033465 | 0 | 0.0025481 | 0.0058946 | 0.0056503 | 0 | 0.01857 | 0.02422 | 0.002322 | 0.0048133 | 0.020707 | 0.0025812 | 0.054643 | 0.0082449 | 0 | 0.020332 | 0.028576 | 0.002322 | 0.0048133 | 0.020707 | 0.0025812 | 0.059 | 0.51156 | 0 | 0.22271 | 0.73427 | 0.0031355 | 0 | 7.2138e-05 | 0.0032077 | 34.2145 | 0.70102 | 0.6759 | 5962.9645 | 1.0854 | 13.5076
Los Angeles (SC) | 2016 | LDT1 | 2008 | Aggregate | Diesel | 15.282 | 602.1858 | 72.3096 | 2.4154e-05 | 0 | 0 | 2.4154e-05 | 3.2552e-06 | 0 | 0 | 3.2552e-06 | 1.3276e-06 | 1.0455e-05 | 1.5038e-05 | 3.4024e-06 | 0 | 0 | 3.4024e-06 | 5.3104e-06 | 2.4395e-05 | 3.3107e-05 | 0.3461 | 0 | 0 | 0.3461 | 6.7535e-07 | 0 | 0 | 6.7535e-07 | 5.4401e-05 | 0 | 0 | 5.4401e-05 | 1.454e-05 | 0 | 0 | 1.454e-05 | 0 | 0 | 0 | 0 | 1.454e-05 | 1.6553e-05 | 0 | 0 | 1.6553e-05 | 0 | 0 | 0 | 0 | 1.6553e-05 | 0.0001594 | 0 | 0 | 0.0001594 | 3.2718e-06 | 0 | 0 | 3.2718e-06 | 0.030845 | 0.54582 | 0.74814 | 7820.8177 | 0.37405 | 3.602
Los Angeles (SC) | 2016 | LDT1 | 2008 | Aggregate | Electricity | 30.517 | 866.0514 | 144.3967 | 0 | 0 | 0 | 0 | 0 | 0 | 0 | 0 | 1.9093e-06 | 1.5036e-05 | 1.6945e-05 | 0 | 0 | 0 | 0 | 7.6373e-06 | 3.5084e-05 | 4.2721e-05 | 0 | 0 | 0 | 0 | 0 | 0 | 0 | 0 | 0 | 0 | 0 | 0 | 0 | 0 | 0 | 0 | 7.5377e-07 | 7.7803e-07 | 0 | 2.523e-07 | 1.7841e-06 | 0 | 0 | 0 | 0 | 7.5377e-07 | 7.7803e-07 | 0 | 2.523e-07 | 1.7841e-06 | 0 | 0 | 0 | 0 | 0 | 0 | 0 | 0 | 0 | 0 | 0.67125 | 0 | 0.028033 | 0
Los Angeles (SC) | 2016 | LDT1 | 2009 | Aggregate | Gasoline | 14064.7208 | 573686.858 | 67355.5261 | 0.015781 | 0 | 0.012363 | 0.028144 | 0.00018799 | 0 | 1.5385e-05 | 0.00020337 | 0.0012648 | 0.00996 | 0.011428 | 0.00020445 | 0 | 1.6733e-05 | 0.00022119 | 0.0050591 | 0.02324 | 0.02852 | 240.6119 | 0 | 5.3996 | 246.0115 | 0.001287 | 0 | 0.0033612 | 0.0046481 | 0.0024774 | 0 | 0.0019409 | 0.0044184 | 0.0039665 | 0 | 0.013309 | 0.017276 | 0.0014043 | 0.0027558 | 0.012592 | 0.0014971 | 0.035525 | 0.0057879 | 0 | 0.014572 | 0.02036 | 0.0014043 | 0.0027558 | 0.012592 | 0.0014971 | 0.038609 | 0.35694 | 0 | 0.15783 | 0.51478 | 0.002381 | 0 | 5.3433e-05 | 0.0024345 | 25.9673 | 0.66757 | 0.6765 | 5835.357 | 0.91579 | 12.2104
Los Angeles (SC) | 2016 | LDT1 | 2009 | Aggregate | Diesel | 10.3212 | 420.8685 | 49.4278 | 1.6694e-05 | 0 | 0 | 1.6694e-05 | 2.1848e-06 | 0 | 0 | 2.1848e-06 | 9.2786e-07 | 7.3069e-06 | 1.042e-05 | 2.2836e-06 | 0 | 0 | 2.2836e-06 | 3.7114e-06 | 1.7049e-05 | 2.3044e-05 | 0.23683 | 0 | 0 | 0.23683 | 4.6477e-07 | 0 | 0 | 4.6477e-07 | 3.7227e-05 | 0 | 0 | 3.7227e-05 | 1.0006e-05 | 0 | 0 | 1.0006e-05 | 0 | 0 | 0 | 0 | 1.0006e-05 | 1.1392e-05 | 0 | 0 | 1.1392e-05 | 0 | 0 | 0 | 0 | 1.1392e-05 | 0.00010572 | 0 | 0 | 0.00010572 | 2.2389e-06 | 0 | 0 | 2.2389e-06 | 0.021107 | 0.53975 | 0.74508 | 7657.3597 | 0.36832 | 3.4181
Los Angeles (SC) | 2016 | LDT1 | 2009 | Aggregate | Electricity | 2.2272 | 65.7 | 10.6659 | 0 | 0 | 0 | 0 | 0 | 0 | 0 | 0 | 1.4484e-07 | 1.1406e-06 | 1.2855e-06 | 0 | 0 | 0 | 0 | 5.7937e-07 | 2.6615e-06 | 3.2409e-06 | 0 | 0 | 0 | 0 | 0 | 0 | 0 | 0 | 0 | 0 | 0 | 0 | 0 | 0 | 0 | 0 | 5.5011e-08 | 5.7469e-08 | 0 | 1.8413e-08 | 1.3089e-07 | 0 | 0 | 0 | 0 | 5.5011e-08 | 5.7469e-08 | 0 | 1.8413e-08 | 1.3089e-07 | 0 | 0 | 0 | 0 | 0 | 0 | 0 | 0 | 0 | 0 | 0.67125 | 0 | 0.027111 | 0
Los Angeles (SC) | 2016 | LDT1 | 2010 | Aggregate | Gasoline | 6795.371 | 287015.6005 | 32932.1348 | 0.0075544 | 0 | 0.0058286 | 0.013383 | 0.00011462 | 0 | 1.013e-05 | 0.00012475 | 0.00063276 | 0.004983 | 0.0057405 | 0.00012466 | 0 | 1.1017e-05 | 0.00013568 | 0.002531 | 0.011627 | 0.014294 | 114.2371 | 0 | 2.5069 | 116.744 | 0.00060941 | 0 | 0.0015832 | 0.0021926 | 0.0012044 | 0 | 0.00092923 | 0.0021336 | 0.001861 | 0 | 0.0062113 | 0.0080723 | 0.00065404 | 0.0012252 | 0.0045428 | 0.00068439 | 0.015179 | 0.0027155 | 0 | 0.0068006 | 0.0095161 | 0.00065404 | 0.0012252 | 0.0045428 | 0.00068439 | 0.016623 | 0.17189 | 0 | 0.074592 | 0.24648 | 0.0011305 | 0 | 2.4808e-05 | 0.0011553 | 12.3227 | 0.6345 | 0.67768 | 5534.9821 | 0.7881 | 11.6859
Los Angeles (SC) | 2016 | LDT1 | 2010 | Aggregate | Diesel | 1.0705 | 45.2362 | 5.1879 | 1.7731e-06 | 0 | 0 | 1.7731e-06 | 2.2462e-07 | 0 | 0 | 2.2462e-07 | 9.9729e-08 | 7.8536e-07 | 1.1097e-06 | 2.3478e-07 | 0 | 0 | 2.3478e-07 | 3.9892e-07 | 1.8325e-06 | 2.4662e-06 | 0.02415 | 0 | 0 | 0.02415 | 4.9139e-08 | 0 | 0 | 4.9139e-08 | 3.796e-06 | 0 | 0 | 3.796e-06 | 1.0579e-06 | 0 | 0 | 1.0579e-06 | 0 | 0 | 0 | 0 | 1.0579e-06 | 1.2044e-06 | 0 | 0 | 1.2044e-06 | 0 | 0 | 0 | 0 | 1.2044e-06 | 1.072e-05 | 0 | 0 | 1.072e-05 | 2.283e-07 | 0 | 0 | 2.283e-07 | 0.0021523 | 0.53337 | 0.74188 | 7264.6222 | 0.3623 | 3.2247
Los Angeles (SC) | 2016 | LDT1 | 2010 | Aggregate | Electricity | 2.0392 | 62.4922 | 9.8823 | 0 | 0 | 0 | 0 | 0 | 0 | 0 | 0 | 1.3777e-07 | 1.085e-06 | 1.2227e-06 | 0 | 0 | 0 | 0 | 5.5109e-07 | 2.5316e-06 | 3.0826e-06 | 0 | 0 | 0 | 0 | 0 | 0 | 0 | 0 | 0 | 0 | 0 | 0 | 0 | 0 | 0 | 0 | 5.0367e-08 | 5.3247e-08 | 0 | 1.6859e-08 | 1.2047e-07 | 0 | 0 | 0 | 0 | 5.0367e-08 | 5.3247e-08 | 0 | 1.6859e-08 | 1.2047e-07 | 0 | 0 | 0 | 0 | 0 | 0 | 0 | 0 | 0 | 0 | 0.67125 | 0 | 0.026233 | 0
Los Angeles (SC) | 2016 | LDT1 | 2011 | Aggregate | Gasoline | 5623.9482 | 246101.9813 | 27577.3111 | 0.0064421 | 0 | 0.0050145 | 0.011457 | 0.00013357 | 0 | 1.285e-05 | 0.00014642 | 0.00054256 | 0.0042727 | 0.0049617 | 0.00014527 | 0 | 1.3976e-05 | 0.00015924 | 0.0021702 | 0.0099696 | 0.012299 | 101.3685 | 0 | 2.1716 | 103.5401 | 0.00053969 | 0 | 0.0014015 | 0.0019412 | 0.0010275 | 0 | 0.00079984 | 0.0018274 | 0.0016564 | 0 | 0.0055261 | 0.0071825 | 0.00043832 | 0.00074373 | 0.0030937 | 0.00042714 | 0.011885 | 0.002417 | 0 | 0.0060504 | 0.0084674 | 0.00043832 | 0.00074373 | 0.0030937 | 0.00042714 | 0.01317 | 0.1462 | 0 | 0.063997 | 0.2102 | 0.0010031 | 0 | 2.149e-05 | 0.0010246 | 10.929 | 0.63347 | 0.68005 | 5725.0679 | 0.72823 | 11.6226
Los Angeles (SC) | 2016 | LDT1 | 2011 | Aggregate | Diesel | 1.0313 | 45.1454 | 5.0572 | 1.7473e-06 | 0 | 0 | 1.7473e-06 | 2.135e-07 | 0 | 0 | 2.135e-07 | 9.9528e-08 | 7.8379e-07 | 1.0968e-06 | 2.2315e-07 | 0 | 0 | 2.2315e-07 | 3.9811e-07 | 1.8288e-06 | 2.4501e-06 | 0.024938 | 0 | 0 | 0.024938 | 4.8186e-08 | 0 | 0 | 4.8186e-08 | 3.9199e-06 | 0 | 0 | 3.9199e-06 | 1.0374e-06 | 0 | 0 | 1.0374e-06 | 0 | 0 | 0 | 0 | 1.0374e-06 | 1.181e-06 | 0 | 0 | 1.181e-06 | 0 | 0 | 0 | 0 | 1.181e-06 | 1.0026e-05 | 0 | 0 | 1.0026e-05 | 2.3575e-07 | 0 | 0 | 2.3575e-07 | 0.0022225 | 0.52668 | 0.73851 | 7516.7631 | 0.35598 | 3.022
Los Angeles (SC) | 2016 | LDT1 | 2012 | Aggregate | Gasoline | 10559.0039 | 480689.583 | 52381.5289 | 0.011839 | 0 | 0.0088156 | 0.020655 | 0.00038148 | 0 | 3.8925e-05 | 0.00042041 | 0.0010597 | 0.0083454 | 0.0098256 | 0.00041489 | 0 | 4.2335e-05 | 0.00045723 | 0.004239 | 0.019473 | 0.024169 | 181.2014 | 0 | 3.7807 | 184.9821 | 0.00096852 | 0 | 0.0024669 | 0.0034354 | 0.0019347 | 0 | 0.0014406 | 0.0033754 | 0.0029269 | 0 | 0.0095777 | 0.012505 | 0.00068743 | 0.0010346 | 0.0047529 | 0.00061864 | 0.019598 | 0.0042709 | 0 | 0.010486 | 0.014757 | 0.00068743 | 0.0010346 | 0.0047529 | 0.00061864 | 0.021851 | 0.27764 | 0 | 0.11577 | 0.3934 | 0.0017931 | 0 | 3.7413e-05 | 0.0018305 | 19.5255 | 0.58471 | 0.68419 | 5236.6321 | 0.61857 | 11.1368
Los Angeles (SC) | 2016 | LDT1 | 2012 | Aggregate | Electricity | 103.9924 | 3446.8712 | 515.8895 | 0 | 0 | 0 | 0 | 0 | 0 | 0 | 0 | 7.5991e-06 | 5.9843e-05 | 6.7442e-05 | 0 | 0 | 0 | 0 | 3.0396e-05 | 0.00013963 | 0.00017003 | 0 | 0 | 0 | 0 | 0 | 0 | 0 | 0 | 0 | 0 | 0 | 0 | 0 | 0 | 0 | 0 | 2.5686e-06 | 2.7797e-06 | 0 | 8.5977e-07 | 6.2081e-06 | 0 | 0 | 0 | 0 | 2.5686e-06 | 2.7797e-06 | 0 | 8.5977e-07 | 6.2081e-06 | 0 | 0 | 0 | 0 | 0 | 0 | 0 | 0 | 0 | 0 | 0.67125 | 0 | 0.024509 | 0
Los Angeles (SC) | 2016 | LDT1 | 2013 | Aggregate | Gasoline | 14652.9033 | 691968.4216 | 73530.1737 | 0.016166 | 0 | 0.011824 | 0.027989 | 0.00082196 | 0 | 8.6664e-05 | 0.00090862 | 0.0015255 | 0.012014 | 0.014448 | 0.00089395 | 0 | 9.4255e-05 | 0.00098821 | 0.0061021 | 0.028032 | 0.035122 | 253.7756 | 0 | 5.1588 | 258.9345 | 0.0013039 | 0 | 0.003318 | 0.0046219 | 0.0026905 | 0 | 0.0019679 | 0.0046584 | 0.0038989 | 0 | 0.012746 | 0.016645 | 0.00082479 | 0.0010857 | 0.0053043 | 0.00068378 | 0.024544 | 0.0056893 | 0 | 0.013955 | 0.019645 | 0.00082479 | 0.0010857 | 0.0053043 | 0.00068378 | 0.027543 | 0.38423 | 0 | 0.15669 | 0.54091 | 0.0025113 | 0 | 5.1051e-05 | 0.0025624 | 27.3314 | 0.55042 | 0.69068 | 5092.0257 | 0.54165 | 10.6372
Los Angeles (SC) | 2016 | LDT1 | 2013 | Aggregate | Diesel | 5.0862 | 240.1908 | 25.5231 | 9.044e-06 | 0 | 0 | 9.044e-06 | 1.0144e-06 | 0 | 0 | 1.0144e-06 | 5.2953e-07 | 4.17e-06 | 5.714e-06 | 1.0603e-06 | 0 | 0 | 1.0603e-06 | 2.1181e-06 | 9.7301e-06 | 1.2908e-05 | 0.11806 | 0 | 0 | 0.11806 | 2.4664e-07 | 0 | 0 | 2.4664e-07 | 1.8558e-05 | 0 | 0 | 1.8558e-05 | 5.3101e-06 | 0 | 0 | 5.3101e-06 | 0 | 0 | 0 | 0 | 5.3101e-06 | 6.0452e-06 | 0 | 0 | 6.0452e-06 | 0 | 0 | 0 | 0 | 6.0452e-06 | 4.5688e-05 | 0 | 0 | 4.5688e-05 | 1.1161e-06 | 0 | 0 | 1.1161e-06 | 0.010522 | 0.51238 | 0.73132 | 6688.6179 | 0.34248 | 2.5884
Los Angeles (SC) | 2016 | LDT1 | 2013 | Aggregate | Electricity | 151.5721 | 5214.351 | 760.6083 | 0 | 0 | 0 | 0 | 0 | 0 | 0 | 0 | 1.1496e-05 | 9.0528e-05 | 0.00010202 | 0 | 0 | 0 | 0 | 4.5983e-05 | 0.00021123 | 0.00025722 | 0 | 0 | 0 | 0 | 0 | 0 | 0 | 0 | 0 | 0 | 0 | 0 | 0 | 0 | 0 | 0 | 3.7438e-06 | 4.0983e-06 | 0 | 1.2531e-06 | 9.0952e-06 | 0 | 0 | 0 | 0 | 3.7438e-06 | 4.0983e-06 | 0 | 1.2531e-06 | 9.0952e-06 | 0 | 0 | 0 | 0 | 0 | 0 | 0 | 0 | 0 | 0 | 0.67125 | 0 | 0.023736 | 0
Los Angeles (SC) | 2016 | LDT1 | 2014 | Aggregate | Gasoline | 16843.3293 | 826648.1639 | 85486.9706 | 0.018927 | 0 | 0.013797 | 0.032724 | 0.0013671 | 0 | 0.00014476 | 0.0015118 | 0.0018224 | 0.014352 | 0.017686 | 0.0014868 | 0 | 0.00015743 | 0.0016443 | 0.0072898 | 0.033487 | 0.042422 | 303.603 | 0 | 6.0077 | 309.6107 | 0.0015545 | 0 | 0.0039388 | 0.0054933 | 0.0031708 | 0 | 0.0023113 | 0.0054821 | 0.0046443 | 0 | 0.015119 | 0.019763 | 0.00084754 | 0.00097222 | 0.0050635 | 0.00065001 | 0.027297 | 0.0067769 | 0 | 0.016553 | 0.02333 | 0.00084754 | 0.00097222 | 0.0050635 | 0.00065001 | 0.030864 | 0.454 | 0 | 0.18348 | 0.63749 | 0.0030044 | 0 | 5.9451e-05 | 0.0030638 | 32.6804 | 0.53868 | 0.69832 | 5096.6199 | 0.50806 | 10.494
Los Angeles (SC) | 2016 | LDT1 | 2014 | Aggregate | Electricity | 206.3059 | 7375.116 | 1047.0892 | 0 | 0 | 0 | 0 | 0 | 0 | 0 | 0 | 1.6259e-05 | 0.00012804 | 0.0001443 | 0 | 0 | 0 | 0 | 6.5037e-05 | 0.00029877 | 0.0003638 | 0 | 0 | 0 | 0 | 0 | 0 | 0 | 0 | 0 | 0 | 0 | 0 | 0 | 0 | 0 | 0 | 5.0957e-06 | 5.6418e-06 | 0 | 1.7057e-06 | 1.2443e-05 | 0 | 0 | 0 | 0 | 5.0957e-06 | 5.6418e-06 | 0 | 1.7057e-06 | 1.2443e-05 | 0 | 0 | 0 | 0 | 0 | 0 | 0 | 0 | 0 | 0 | 0.67125 | 0 | 0.022959 | 0
Los Angeles (SC) | 2016 | LDT1 | 2015 | Aggregate | Gasoline | 41138.0115 | 2098320.3665 | 211149.4829 | 0.045558 | 0 | 0.03222 | 0.077778 | 0.0043726 | 0 | 0.00045786 | 0.0048305 | 0.004626 | 0.03643 | 0.045886 | 0.0047556 | 0 | 0.00049796 | 0.0052536 | 0.018504 | 0.085003 | 0.10876 | 756.6555 | 0 | 14.5731 | 771.2286 | 0.0037934 | 0 | 0.00942 | 0.013213 | 0.0077855 | 0 | 0.0055062 | 0.013292 | 0.011238 | 0 | 0.035854 | 0.047092 | 0.0019054 | 0.0019185 | 0.010072 | 0.0013649 | 0.062353 | 0.016399 | 0 | 0.039256 | 0.055655 | 0.0019054 | 0.0019185 | 0.010072 | 0.0013649 | 0.070915 | 1.1587 | 0 | 0.45181 | 1.6105 | 0.0074877 | 0 | 0.00014421 | 0.0076319 | 81.4056 | 0.50439 | 0.70532 | 5001.4774 | 0.45989 | 10.4444
Los Angeles (SC) | 2016 | LDT1 | 2015 | Aggregate | Electricity | 23.3917 | 868.403 | 120.0627 | 0 | 0 | 0 | 0 | 0 | 0 | 0 | 0 | 1.9145e-06 | 1.5077e-05 | 1.6991e-05 | 0 | 0 | 0 | 0 | 7.658e-06 | 3.5179e-05 | 4.2837e-05 | 0 | 0 | 0 | 0 | 0 | 0 | 0 | 0 | 0 | 0 | 0 | 0 | 0 | 0 | 0 | 0 | 5.7777e-07 | 6.4691e-07 | 0 | 1.9339e-07 | 1.4181e-06 | 0 | 0 | 0 | 0 | 5.7777e-07 | 6.4691e-07 | 0 | 1.9339e-07 | 1.4181e-06 | 0 | 0 | 0 | 0 | 0 | 0 | 0 | 0 | 0 | 0 | 0.67125 | 0 | 0.022221 | 0
Los Angeles (SC) | 2016 | LDT1 | 2016 | Aggregate | Gasoline | 36842.1344 | 1951938.9942 | 191210.6774 | 0.040713 | 0 | 0.028661 | 0.069375 | 0.0046972 | 0 | 0.00048275 | 0.00518 | 0.0043033 | 0.033888 | 0.043372 | 0.0051086 | 0 | 0.00052504 | 0.0056337 | 0.017213 | 0.079073 | 0.10192 | 683.6958 | 0 | 12.8322 | 696.528 | 0.0034113 | 0 | 0.0084371 | 0.011848 | 0.0070467 | 0 | 0.0049607 | 0.012007 | 0.010048 | 0 | 0.031929 | 0.041977 | 0.0016082 | 0.0014448 | 0.0075001 | 0.0010895 | 0.053619 | 0.014662 | 0 | 0.034958 | 0.04962 | 0.0016082 | 0.0014448 | 0.0075001 | 0.0010895 | 0.061263 | 1.0652 | 0 | 0.40739 | 1.4725 | 0.0067657 | 0 | 0.00012698 | 0.0068927 | 73.5208 | 0.48364 | 0.71052 | 4855.784 | 0.42709 | 10.2657
Los Angeles (SC) | 2016 | LDT1 | 2016 | Aggregate | Electricity | 18.376 | 707.6788 | 95.3715 | 0 | 0 | 0 | 0 | 0 | 0 | 0 | 0 | 1.5602e-06 | 1.2286e-05 | 1.3846e-05 | 0 | 0 | 0 | 0 | 6.2407e-06 | 2.8668e-05 | 3.4909e-05 | 0 | 0 | 0 | 0 | 0 | 0 | 0 | 0 | 0 | 0 | 0 | 0 | 0 | 0 | 0 | 0 | 4.5389e-07 | 5.1387e-07 | 0 | 1.5193e-07 | 1.1197e-06 | 0 | 0 | 0 | 0 | 4.5389e-07 | 5.1387e-07 | 0 | 1.5193e-07 | 1.1197e-06 | 0 | 0 | 0 | 0 | 0 | 0 | 0 | 0 | 0 | 0 | 0.67125 | 0 | 0.02153 | 0
Los Angeles (SC) | 2016 | LDT2 | 1972 | Aggregate | Gasoline | 1050.7686 | 19737.0976 | 2804.7535 | 0.12431 | 0 | 0.0047943 | 0.1291 | 0.001343 | 0 | 0.00016211 | 0.0015051 | 4.3513e-05 | 0.00034266 | 0.0018913 | 0.0014075 | 0 | 0.00016989 | 0.0015773 | 0.00017405 | 0.00079955 | 0.0025509 | 13.8353 | 0 | 0.69966 | 14.535 | 0.01716 | 0 | 0.0015146 | 0.018675 | 0.0044377 | 0 | 0.00017115 | 0.0046089 | 0.1483 | 0 | 0.012852 | 0.16115 | 0.0067463 | 0.011539 | 0.02556 | 0.0050695 | 0.21007 | 0.16123 | 0 | 0.013934 | 0.17516 | 0.0067463 | 0.011539 | 0.02556 | 0.0050695 | 0.22408 | 1.4917 | 0 | 0.076067 | 1.5678 | 0.00013691 | 0 | 6.9237e-06 | 0.00014384 | 1.5342 | 89.0105 | 1.7588 | 10021.1789 | 154.492 | 1080.921
Los Angeles (SC) | 2016 | LDT2 | 1973 | Aggregate | Gasoline | 968.0784 | 18570.1011 | 2639.4948 | 0.11702 | 0 | 0.0045342 | 0.12156 | 0.0012636 | 0 | 0.00015256 | 0.0014162 | 4.094e-05 | 0.0003224 | 0.0017795 | 0.0013242 | 0 | 0.00015988 | 0.0014841 | 0.00016376 | 0.00075227 | 0.0024001 | 12.9249 | 0 | 0.6563 | 13.5812 | 0.016283 | 0 | 0.0014191 | 0.017702 | 0.0041767 | 0 | 0.00016183 | 0.0043385 | 0.14089 | 0 | 0.012056 | 0.15294 | 0.0062154 | 0.010859 | 0.02363 | 0.0046706 | 0.19832 | 0.15317 | 0 | 0.013071 | 0.16624 | 0.0062154 | 0.010859 | 0.02363 | 0.0046706 | 0.21161 | 1.3425 | 0 | 0.07032 | 1.4128 | 0.0001279 | 0 | 6.4946e-06 | 0.0001344 | 1.4335 | 89.0745 | 1.7588 | 9952.0078 | 155.0668 | 1035.255
Los Angeles (SC) | 2016 | LDT2 | 1974 | Aggregate | Gasoline | 1031.7912 | 20150.3462 | 2872.3211 | 0.12398 | 0 | 0.0048554 | 0.12883 | 0.0013711 | 0 | 0.00016602 | 0.0015371 | 4.4424e-05 | 0.00034984 | 0.0019314 | 0.0014369 | 0 | 0.00017398 | 0.0016109 | 0.0001777 | 0.00081629 | 0.0026049 | 13.9043 | 0 | 0.70731 | 14.6116 | 0.017673 | 0 | 0.0014564 | 0.019129 | 0.0044566 | 0 | 0.00017453 | 0.0046312 | 0.15281 | 0 | 0.012365 | 0.16517 | 0.0076801 | 0.011766 | 0.013457 | 0.0068173 | 0.20489 | 0.16613 | 0 | 0.013406 | 0.17954 | 0.0076801 | 0.011766 | 0.013457 | 0.0068173 | 0.21926 | 1.3808 | 0 | 0.073757 | 1.4546 | 0.00013759 | 0 | 6.9994e-06 | 0.00014459 | 1.5423 | 87.0037 | 1.7591 | 9867.3797 | 148.0685 | 982.2945
Los Angeles (SC) | 2016 | LDT2 | 1974 | Aggregate | Diesel | 24.9792 | 487.9414 | 69.5375 | 0.0010258 | 0 | 0 | 0.0010258 | 0.000313 | 0 | 0 | 0.000313 | 1.0757e-06 | 8.4713e-06 | 0.00032254 | 0.00032715 | 0 | 0 | 0.00032715 | 4.3029e-06 | 1.9766e-05 | 0.00035122 | 0.29554 | 0 | 0 | 0.29554 | 2.0845e-05 | 0 | 0 | 2.0845e-05 | 4.6455e-05 | 0 | 0 | 4.6455e-05 | 0.00044878 | 0 | 0 | 0.00044878 | 0 | 0 | 0 | 0 | 0.00044878 | 0.00051091 | 0 | 0 | 0.00051091 | 0 | 0 | 0 | 0 | 0.00051091 | 0.0011099 | 0 | 0 | 0.0011099 | 2.7939e-06 | 0 | 0 | 2.7939e-06 | 0.02634 | 28.6071 | 9.7948 | 8242.1448 | 14.2482 | 30.954
Los Angeles (SC) | 2016 | LDT2 | 1975 | Aggregate | Gasoline | 587.3072 | 11652.0449 | 1668.6043 | 0.070114 | 0 | 0.0022426 | 0.072357 | 0.00075709 | 0 | 9.7356e-05 | 0.00085444 | 2.5688e-05 | 0.0002023 | 0.0010824 | 0.00080567 | 0 | 0.0001036 | 0.00090928 | 0.00010275 | 0.00047202 | 0.0014841 | 8.2322 | 0 | 0.43001 | 8.6623 | 0.010328 | 0 | 0.0012039 | 0.011532 | 0.0025427 | 0 | 8.1329e-05 | 0.002624 | 0.079225 | 0 | 0.010212 | 0.089437 | 0.0043446 | 0.0052066 | 0.0074501 | 0.0038651 | 0.1103 | 0.098198 | 0 | 0.011124 | 0.10932 | 0.0043446 | 0.0052066 | 0.0074501 | 0.0038651 | 0.13019 | 0.86124 | 0 | 0.086082 | 0.94732 | 8.1465e-05 | 0 | 4.2553e-06 | 8.572e-05 | 0.91433 | 84.5011 | 1.7331 | 10116.1589 | 152.0391 | 1106.324
Los Angeles (SC) | 2016 | LDT2 | 1975 | Aggregate | Diesel | 16.5248 | 329.1165 | 46.9489 | 0.00069189 | 0 | 0 | 0.00069189 | 0.00021112 | 0 | 0 | 0.00021112 | 7.2558e-07 | 5.7139e-06 | 0.00021756 | 0.00022066 | 0 | 0 | 0.00022066 | 2.9023e-06 | 1.3332e-05 | 0.0002369 | 0.19934 | 0 | 0 | 0.19934 | 1.406e-05 | 0 | 0 | 1.406e-05 | 3.1334e-05 | 0 | 0 | 3.1334e-05 | 0.0003027 | 0 | 0 | 0.0003027 | 0 | 0 | 0 | 0 | 0.0003027 | 0.00034461 | 0 | 0 | 0.00034461 | 0 | 0 | 0 | 0 | 0.00034461 | 0.00074865 | 0 | 0 | 0.00074865 | 1.8845e-06 | 0 | 0 | 1.8845e-06 | 0.017766 | 28.6071 | 9.7948 | 8242.1448 | 14.2482 | 30.954
Los Angeles (SC) | 2016 | LDT2 | 1976 | Aggregate | Gasoline | 376.4502 | 7592.3466 | 1091.1034 | 0.030443 | 0 | 0.00074523 | 0.031188 | 0.00046944 | 0 | 6.3978e-05 | 0.00053342 | 1.6738e-05 | 0.00013181 | 0.00068197 | 0.00050814 | 0 | 6.9252e-05 | 0.00057739 | 6.6953e-05 | 0.00030757 | 0.00095191 | 5.4021 | 0 | 0.26982 | 5.6719 | 0.0022801 | 0 | 0.00053752 | 0.0028176 | 0.0012511 | 0 | 3.0627e-05 | 0.0012818 | 0.013314 | 0 | 0.0038853 | 0.0172 | 0.0027628 | 0.0016952 | 0.0038366 | 0.00246 | 0.027954 | 0.018661 | 0 | 0.0042487 | 0.02291 | 0.0027628 | 0.0016952 | 0.0038366 | 0.00246 | 0.033664 | 0.54044 | 0 | 0.076524 | 0.61696 | 5.3458e-05 | 0 | 2.6701e-06 | 5.6128e-05 | 0.59869 | 55.8983 | 1.7061 | 10165.7301 | 60.3369 | 1105.786
Los Angeles (SC) | 2016 | LDT2 | 1976 | Aggregate | Diesel | 12.2742 | 249.8035 | 35.5755 | 0.00052515 | 0 | 0 | 0.00052515 | 0.00016024 | 0 | 0 | 0.00016024 | 5.5072e-07 | 4.3369e-06 | 0.00016513 | 0.00016748 | 0 | 0 | 0.00016748 | 2.2029e-06 | 1.012e-05 | 0.00017981 | 0.1513 | 0 | 0 | 0.1513 | 1.0672e-05 | 0 | 0 | 1.0672e-05 | 2.3783e-05 | 0 | 0 | 2.3783e-05 | 0.00022975 | 0 | 0 | 0.00022975 | 0 | 0 | 0 | 0 | 0.00022975 | 0.00026156 | 0 | 0 | 0.00026156 | 0 | 0 | 0 | 0 | 0.00026156 | 0.00056823 | 0 | 0 | 0.00056823 | 1.4304e-06 | 0 | 0 | 1.4304e-06 | 0.013485 | 28.6071 | 9.7948 | 8242.1448 | 14.2482 | 30.954
Los Angeles (SC) | 2016 | LDT2 | 1977 | Aggregate | Gasoline | 260.4028 | 5352.8837 | 769.67 | 0.0211 | 0 | 0.0005184 | 0.021619 | 0.00033097 | 0 | 4.5131e-05 | 0.00037611 | 1.1801e-05 | 9.2934e-05 | 0.00048084 | 0.00035826 | 0 | 4.8851e-05 | 0.00040711 | 4.7204e-05 | 0.00021685 | 0.00067116 | 3.805 | 0 | 0.18974 | 3.9947 | 0.0016045 | 0 | 0.00037795 | 0.0019824 | 0.00087164 | 0 | 2.1415e-05 | 0.00089306 | 0.0093664 | 0 | 0.002731 | 0.012097 | 0.0018961 | 0.001192 | 0.0026994 | 0.0016894 | 0.019574 | 0.013127 | 0 | 0.0029865 | 0.016114 | 0.0018961 | 0.001192 | 0.0026994 | 0.0016894 | 0.02359 | 0.37752 | 0 | 0.053623 | 0.43114 | 3.7653e-05 | 0 | 1.8776e-06 | 3.9531e-05 | 0.42165 | 54.9581 | 1.7062 | 10155.0723 | 59.97 | 1096.0194
Los Angeles (SC) | 2016 | LDT2 | 1978 | Aggregate | Gasoline | 375.5467 | 7855.8241 | 1131.5147 | 0.030436 | 0 | 0.0007516 | 0.031187 | 0.00048573 | 0 | 6.6348e-05 | 0.00055208 | 1.7319e-05 | 0.00013639 | 0.00070579 | 0.00052577 | 0 | 7.1817e-05 | 0.00059759 | 6.9277e-05 | 0.00031824 | 0.0009851 | 5.575 | 0 | 0.27809 | 5.8531 | 0.002347 | 0 | 0.00055357 | 0.0029006 | 0.0012638 | 0 | 3.121e-05 | 0.001295 | 0.013695 | 0 | 0.0039981 | 0.017694 | 0.0027161 | 0.0017465 | 0.0039553 | 0.0024224 | 0.028534 | 0.019193 | 0 | 0.0043722 | 0.023565 | 0.0027161 | 0.0017465 | 0.0039553 | 0.0024224 | 0.034406 | 0.54772 | 0 | 0.078337 | 0.62606 | 5.5169e-05 | 0 | 2.752e-06 | 5.7921e-05 | 0.61782 | 54.022 | 1.7064 | 10138.7224 | 59.5972 | 1084.4482
Los Angeles (SC) | 2016 | LDT2 | 1978 | Aggregate | Diesel | 13.517 | 282.6906 | 40.7265 | 0.00059429 | 0 | 0 | 0.00059429 | 0.00018134 | 0 | 0 | 0.00018134 | 6.2323e-07 | 4.9079e-06 | 0.00018687 | 0.00018953 | 0 | 0 | 0.00018953 | 2.4929e-06 | 1.1452e-05 | 0.00020348 | 0.17122 | 0 | 0 | 0.17122 | 1.2077e-05 | 0 | 0 | 1.2077e-05 | 2.6914e-05 | 0 | 0 | 2.6914e-05 | 0.00026 | 0 | 0 | 0.00026 | 0 | 0 | 0 | 0 | 0.00026 | 0.000296 | 0 | 0 | 0.000296 | 0 | 0 | 0 | 0 | 0.000296 | 0.00064304 | 0 | 0 | 0.00064304 | 1.6187e-06 | 0 | 0 | 1.6187e-06 | 0.01526 | 28.6071 | 9.7948 | 8242.1448 | 14.2482 | 30.954
Los Angeles (SC) | 2016 | LDT2 | 1979 | Aggregate | Gasoline | 404.2596 | 8610.4419 | 1241.186 | 0.030306 | 0 | 0.00082307 | 0.031129 | 0.0005281 | 0 | 7.2798e-05 | 0.0006009 | 1.8983e-05 | 0.00014949 | 0.00076937 | 0.00057243 | 0 | 7.8909e-05 | 0.00065133 | 7.5931e-05 | 0.00034881 | 0.0010761 | 5.6324 | 0 | 0.23491 | 5.8673 | 0.0021135 | 0 | 0.0005538 | 0.0026673 | 0.0012946 | 0 | 3.5159e-05 | 0.0013298 | 0.011745 | 0 | 0.0038871 | 0.015632 | 0.0028799 | 0.0018545 | 0.0042246 | 0.0025637 | 0.027154 | 0.016825 | 0 | 0.0042536 | 0.021079 | 0.0028799 | 0.0018545 | 0.0042246 | 0.0025637 | 0.032602 | 0.29991 | 0 | 0.045501 | 0.34541 | 5.5737e-05 | 0 | 2.3246e-06 | 5.8062e-05 | 0.61931 | 49.1964 | 1.7006 | 9272.5704 | 51.5229 | 545.8736
Los Angeles (SC) | 2016 | LDT2 | 1979 | Aggregate | Diesel | 31.0418 | 662.5495 | 95.3069 | 0.0013929 | 0 | 0 | 0.0013929 | 0.000425 | 0 | 0 | 0.000425 | 1.4607e-06 | 1.1503e-05 | 0.00043796 | 0.00044422 | 0 | 0 | 0.00044422 | 5.8427e-06 | 2.684e-05 | 0.0004769 | 0.4013 | 0 | 0 | 0.4013 | 2.8304e-05 | 0 | 0 | 2.8304e-05 | 6.3079e-05 | 0 | 0 | 6.3079e-05 | 0.00060937 | 0 | 0 | 0.00060937 | 0 | 0 | 0 | 0 | 0.00060937 | 0.00069373 | 0 | 0 | 0.00069373 | 0 | 0 | 0 | 0 | 0.00069373 | 0.0015071 | 0 | 0 | 0.0015071 | 3.7937e-06 | 0 | 0 | 3.7937e-06 | 0.035765 | 28.6071 | 9.7948 | 8242.1448 | 14.2482 | 30.954
Los Angeles (SC) | 2016 | LDT2 | 1980 | Aggregate | Gasoline | 235.2905 | 5096.6586 | 735.8851 | 0.017954 | 0 | 0.00051882 | 0.018473 | 0.0003126 | 0 | 4.2773e-05 | 0.00035537 | 1.1236e-05 | 8.8485e-05 | 0.00045509 | 0.00033883 | 0 | 4.6362e-05 | 0.00038519 | 4.4945e-05 | 0.00020647 | 0.00063661 | 3.2821 | 0 | 0.13701 | 3.4191 | 0.0013465 | 0 | 0.00034754 | 0.001694 | 0.00076637 | 0 | 2.2146e-05 | 0.00078851 | 0.0075532 | 0 | 0.0024663 | 0.010019 | 0.0016118 | 0.00081861 | 0.0023708 | 0.0012386 | 0.016059 | 0.010839 | 0 | 0.0026989 | 0.013538 | 0.0016118 | 0.00081861 | 0.0023708 | 0.0012386 | 0.019577 | 0.17322 | 0 | 0.025987 | 0.19921 | 3.2479e-05 | 0 | 1.3558e-06 | 3.3835e-05 | 0.3609 | 49.3217 | 1.6997 | 9128.8344 | 52.2706 | 531.8703
Los Angeles (SC) | 2016 | LDT2 | 1980 | Aggregate | Diesel | 27.8538 | 604.8114 | 87.1146 | 0.0011145 | 0 | 0 | 0.0011145 | 0.00019878 | 0 | 0 | 0.00019878 | 1.3334e-06 | 1.05e-05 | 0.00021062 | 0.00020777 | 0 | 0 | 0.00020777 | 5.3335e-06 | 2.4501e-05 | 0.00023761 | 0.36633 | 0 | 0 | 0.36633 | 1.1523e-05 | 0 | 0 | 1.1523e-05 | 5.7582e-05 | 0 | 0 | 5.7582e-05 | 0.00024808 | 0 | 0 | 0.00024808 | 0 | 0 | 0 | 0 | 0.00024808 | 0.00028243 | 0 | 0 | 0.00028243 | 0 | 0 | 0 | 0 | 0.00028243 | 0.00095778 | 0 | 0 | 0.00095778 | 3.4631e-06 | 0 | 0 | 3.4631e-06 | 0.032648 | 25.0751 | 5.3459 | 8242.1448 | 6.3544 | 21.5494
Los Angeles (SC) | 2016 | LDT2 | 1981 | Aggregate | Gasoline | 327.732 | 7217.6812 | 1043.7774 | 0.02048 | 0 | 0.00072138 | 0.021202 | 0.00016771 | 0 | 2.3764e-05 | 0.00019147 | 1.5912e-05 | 0.00012531 | 0.00033269 | 0.0001824 | 0 | 2.5845e-05 | 0.00020824 | 6.3649e-05 | 0.00029239 | 0.00056428 | 5.1616 | 0 | 0.19824 | 5.3598 | 0.0016248 | 0 | 0.00046369 | 0.0020884 | 0.00093162 | 0 | 3.2815e-05 | 0.00096443 | 0.0087745 | 0 | 0.0032172 | 0.011992 | 0.0021264 | 0.0014086 | 0.002982 | 0.0016425 | 0.020151 | 0.012804 | 0 | 0.0035225 | 0.016326 | 0.0021264 | 0.0014086 | 0.002982 | 0.0016425 | 0.024486 | 0.21501 | 0 | 0.036223 | 0.25123 | 5.1078e-05 | 0 | 1.9617e-06 | 5.3039e-05 | 0.56574 | 39.9723 | 1.0639 | 10105.0169 | 46.1638 | 473.6577
Los Angeles (SC) | 2016 | LDT2 | 1981 | Aggregate | Diesel | 8.3368 | 183.7683 | 26.5516 | 0.00033863 | 0 | 0 | 0.00033863 | 6.0399e-05 | 0 | 0 | 6.0399e-05 | 4.0514e-07 | 3.1905e-06 | 6.3995e-05 | 6.313e-05 | 0 | 0 | 6.313e-05 | 1.6206e-06 | 7.4444e-06 | 7.2195e-05 | 0.11131 | 0 | 0 | 0.11131 | 3.5012e-06 | 0 | 0 | 3.5012e-06 | 1.7496e-05 | 0 | 0 | 1.7496e-05 | 7.5379e-05 | 0 | 0 | 7.5379e-05 | 0 | 0 | 0 | 0 | 7.5379e-05 | 8.5814e-05 | 0 | 0 | 8.5814e-05 | 0 | 0 | 0 | 0 | 8.5814e-05 | 0.00029102 | 0 | 0 | 0.00029102 | 1.0523e-06 | 0 | 0 | 1.0523e-06 | 0.00992 | 25.0751 | 5.3459 | 8242.1448 | 6.3544 | 21.5494
Los Angeles (SC) | 2016 | LDT2 | 1982 | Aggregate | Gasoline | 311.1159 | 6961.3161 | 1008.6812 | 0.020344 | 0 | 0.00081412 | 0.021158 | 0.00016026 | 0 | 2.2866e-05 | 0.00018312 | 1.5347e-05 | 0.00012086 | 0.00031933 | 0.00017429 | 0 | 2.4869e-05 | 0.00019916 | 6.1388e-05 | 0.000282 | 0.00054255 | 4.959 | 0 | 0.18673 | 5.1457 | 0.0013941 | 0 | 0.00041757 | 0.0018117 | 0.00091592 | 0 | 3.6653e-05 | 0.00095258 | 0.0074047 | 0 | 0.0028494 | 0.010254 | 0.001902 | 0.0015574 | 0.0042048 | 0.0014957 | 0.019414 | 0.010805 | 0 | 0.0031198 | 0.013925 | 0.001902 | 0.0015574 | 0.0042048 | 0.0014957 | 0.023084 | 0.19556 | 0 | 0.0327 | 0.22826 | 4.9073e-05 | 0 | 1.8478e-06 | 5.0921e-05 | 0.54315 | 41.3599 | 1.0606 | 10058.6581 | 45.1249 | 446.1881
Los Angeles (SC) | 2016 | LDT2 | 1982 | Aggregate | Diesel | 38.0759 | 849.4552 | 123.4473 | 0.0015653 | 0 | 0 | 0.0015653 | 0.00027919 | 0 | 0 | 0.00027919 | 1.8727e-06 | 1.4748e-05 | 0.00029581 | 0.00029181 | 0 | 0 | 0.00029181 | 7.4909e-06 | 3.4411e-05 | 0.00033372 | 0.51451 | 0 | 0 | 0.51451 | 1.6184e-05 | 0 | 0 | 1.6184e-05 | 8.0874e-05 | 0 | 0 | 8.0874e-05 | 0.00034843 | 0 | 0 | 0.00034843 | 0 | 0 | 0 | 0 | 0.00034843 | 0.00039667 | 0 | 0 | 0.00039667 | 0 | 0 | 0 | 0 | 0.00039667 | 0.0013452 | 0 | 0 | 0.0013452 | 4.864e-06 | 0 | 0 | 4.864e-06 | 0.045855 | 25.0751 | 5.3459 | 8242.1448 | 6.3544 | 21.5494
Los Angeles (SC) | 2016 | LDT2 | 1983 | Aggregate | Gasoline | 429.0274 | 9771.8538 | 1415.546 | 0.027086 | 0 | 0.0025547 | 0.029641 | 0.00022133 | 0 | 2.1553e-05 | 0.00024288 | 2.1543e-05 | 0.00016965 | 0.00043408 | 0.00024072 | 0 | 2.3441e-05 | 0.00026416 | 8.6173e-05 | 0.00039586 | 0.00074619 | 6.8177 | 0 | 0.21333 | 7.0311 | 0.0012577 | 0 | 0.00063467 | 0.0018924 | 0.0012202 | 0 | 0.00011509 | 0.0013353 | 0.0063778 | 0 | 0.0041347 | 0.010513 | 0.0025436 | 0.0036723 | 0.017113 | 0.0019598 | 0.035801 | 0.0093064 | 0 | 0.004527 | 0.013833 | 0.0025436 | 0.0036723 | 0.017113 | 0.0019598 | 0.039122 | 0.18676 | 0 | 0.013703 | 0.20046 | 6.7467e-05 | 0 | 2.111e-06 | 6.9578e-05 | 0.74215 | 41.2766 | 1.0391 | 9791.0756 | 54.4793 | 279.1548
Los Angeles (SC) | 2016 | LDT2 | 1983 | Aggregate | Diesel | 10.6423 | 241.1243 | 35.1137 | 0.00038004 | 0 | 0 | 0.00038004 | 7.2359e-05 | 0 | 0 | 7.2359e-05 | 5.3159e-07 | 4.1863e-06 | 7.7077e-05 | 7.5631e-05 | 0 | 0 | 7.5631e-05 | 2.1264e-06 | 9.7679e-06 | 8.7525e-05 | 0.14407 | 0 | 0 | 0.14407 | 2.664e-06 | 0 | 0 | 2.664e-06 | 2.2646e-05 | 0 | 0 | 2.2646e-05 | 5.7355e-05 | 0 | 0 | 5.7355e-05 | 0 | 0 | 0 | 0 | 5.7355e-05 | 6.5295e-05 | 0 | 0 | 6.5295e-05 | 0 | 0 | 0 | 0 | 6.5295e-05 | 0.00037046 | 0 | 0 | 0.00037046 | 1.362e-06 | 0 | 0 | 1.362e-06 | 0.01284 | 21.4473 | 4.9394 | 8130.6634 | 3.6849 | 20.9066
Los Angeles (SC) | 2016 | LDT2 | 1984 | Aggregate | Gasoline | 756.2767 | 17512.6322 | 2538.6091 | 0.047583 | 0 | 0.0044402 | 0.052023 | 0.00039934 | 0 | 3.9249e-05 | 0.00043859 | 3.8609e-05 | 0.00030404 | 0.00078124 | 0.00043431 | 0 | 4.2687e-05 | 0.000477 | 0.00015443 | 0.00070944 | 0.0013409 | 12.2438 | 0 | 0.38443 | 12.6282 | 0.0023243 | 0 | 0.001134 | 0.0034584 | 0.0021571 | 0 | 0.00020129 | 0.0023584 | 0.011822 | 0 | 0.0074107 | 0.019233 | 0.0043563 | 0.0065973 | 0.030056 | 0.0033648 | 0.063607 | 0.017251 | 0 | 0.0081138 | 0.025365 | 0.0043563 | 0.0065973 | 0.030056 | 0.0033648 | 0.069739 | 0.34253 | 0 | 0.026396 | 0.36892 | 0.00012116 | 0 | 3.8042e-06 | 0.00012497 | 1.3329 | 40.4232 | 1.0419 | 9812.4552 | 54.189 | 286.6624
Los Angeles (SC) | 2016 | LDT2 | 1984 | Aggregate | Diesel | 10.5248 | 243.596 | 35.3289 | 0.00032586 | 0 | 0 | 0.00032586 | 6.1304e-05 | 0 | 0 | 6.1304e-05 | 5.3704e-07 | 4.2292e-06 | 6.607e-05 | 6.4076e-05 | 0 | 0 | 6.4076e-05 | 2.1481e-06 | 9.8681e-06 | 7.6092e-05 | 0.13217 | 0 | 0 | 0.13217 | 4.5932e-06 | 0 | 0 | 4.5932e-06 | 2.0776e-05 | 0 | 0 | 2.0776e-05 | 9.8889e-05 | 0 | 0 | 9.8889e-05 | 0 | 0 | 0 | 0 | 9.8889e-05 | 0.00011258 | 0 | 0 | 0.00011258 | 0 | 0 | 0 | 0 | 0.00011258 | 0.00059499 | 0 | 0 | 0.00059499 | 1.2495e-06 | 0 | 0 | 1.2495e-06 | 0.01178 | 18.203 | 4.2507 | 7383.3969 | 6.2889 | 33.2375
Los Angeles (SC) | 2016 | LDT2 | 1985 | Aggregate | Gasoline | 853.7653 | 20116.5885 | 2914.7632 | 0.054179 | 0 | 0.0057984 | 0.059977 | 0.00045942 | 0 | 4.2724e-05 | 0.00050214 | 4.4349e-05 | 0.00034925 | 0.00089574 | 0.00049966 | 0 | 4.6466e-05 | 0.00054612 | 0.0001774 | 0.00081492 | 0.0015384 | 13.9804 | 0 | 0.40686 | 14.3872 | 0.0023358 | 0 | 0.0013635 | 0.0036993 | 0.0024534 | 0 | 0.00026258 | 0.002716 | 0.011749 | 0 | 0.0088113 | 0.02056 | 0.0047352 | 0.007404 | 0.030813 | 0.0035632 | 0.067075 | 0.017144 | 0 | 0.0096473 | 0.026791 | 0.0047352 | 0.007404 | 0.030813 | 0.0035632 | 0.073306 | 0.33902 | 0 | 0.0086867 | 0.34771 | 0.00013835 | 0 | 4.0262e-06 | 0.00014237 | 1.5186 | 40.5712 | 1.0407 | 9732.1734 | 49.5876 | 235.2067
Los Angeles (SC) | 2016 | LDT2 | 1985 | Aggregate | Diesel | 12.3368 | 292.5128 | 42.1181 | 0.00039129 | 0 | 0 | 0.00039129 | 7.3615e-05 | 0 | 0 | 7.3615e-05 | 6.4488e-07 | 5.0784e-06 | 7.9338e-05 | 7.6943e-05 | 0 | 0 | 7.6943e-05 | 2.5795e-06 | 1.185e-05 | 9.1372e-05 | 0.15871 | 0 | 0 | 0.15871 | 5.5156e-06 | 0 | 0 | 5.5156e-06 | 2.4948e-05 | 0 | 0 | 2.4948e-05 | 0.00011875 | 0 | 0 | 0.00011875 | 0 | 0 | 0 | 0 | 0.00011875 | 0.00013519 | 0 | 0 | 0.00013519 | 0 | 0 | 0 | 0 | 0.00013519 | 0.00071447 | 0 | 0 | 0.00071447 | 1.5004e-06 | 0 | 0 | 1.5004e-06 | 0.014145 | 18.203 | 4.2507 | 7383.3969 | 6.2889 | 33.2375
Los Angeles (SC) | 2016 | LDT2 | 1986 | Aggregate | Gasoline | 1354.2526 | 32469.0169 | 4701.0172 | 0.087781 | 0 | 0.0094854 | 0.097266 | 0.00074586 | 0 | 6.8248e-05 | 0.00081411 | 7.1582e-05 | 0.00056371 | 0.0014494 | 0.00081119 | 0 | 7.4226e-05 | 0.00088542 | 0.00028633 | 0.0013153 | 0.0024871 | 19.9756 | 0 | 0.57899 | 20.5546 | 0.0037171 | 0 | 0.0021931 | 0.0059102 | 0.0039694 | 0 | 0.00042892 | 0.0043983 | 0.018667 | 0 | 0.014149 | 0.032816 | 0.0072704 | 0.010388 | 0.045936 | 0.0054076 | 0.10182 | 0.027238 | 0 | 0.015492 | 0.04273 | 0.0072704 | 0.010388 | 0.045936 | 0.0054076 | 0.11173 | 0.53904 | 0 | 0.011536 | 0.55058 | 0.00019767 | 0 | 5.7296e-06 | 0.0002034 | 2.1696 | 40.7642 | 1.0423 | 8614.4238 | 46.8268 | 230.7464
Los Angeles (SC) | 2016 | LDT2 | 1986 | Aggregate | Diesel | 9.329 | 224.4876 | 32.3838 | 0.0003003 | 0 | 0 | 0.0003003 | 5.6495e-05 | 0 | 0 | 5.6495e-05 | 4.9491e-07 | 3.8974e-06 | 6.0888e-05 | 5.905e-05 | 0 | 0 | 5.905e-05 | 1.9796e-06 | 9.094e-06 | 7.0123e-05 | 0.1218 | 0 | 0 | 0.1218 | 4.2329e-06 | 0 | 0 | 4.2329e-06 | 1.9146e-05 | 0 | 0 | 1.9146e-05 | 9.1132e-05 | 0 | 0 | 9.1132e-05 | 0 | 0 | 0 | 0 | 9.1132e-05 | 0.00010375 | 0 | 0 | 0.00010375 | 0 | 0 | 0 | 0 | 0.00010375 | 0.00054832 | 0 | 0 | 0.00054832 | 1.1515e-06 | 0 | 0 | 1.1515e-06 | 0.010856 | 18.203 | 4.2507 | 7383.3969 | 6.2889 | 33.2375
Los Angeles (SC) | 2016 | LDT2 | 1986 | Aggregate | Electricity | 2.0157 | 21.1086 | 6.997 | 0 | 0 | 0 | 0 | 0 | 0 | 0 | 0 | 4.6537e-08 | 3.6648e-07 | 4.1301e-07 | 0 | 0 | 0 | 0 | 1.8615e-07 | 8.5511e-07 | 1.0413e-06 | 0 | 0 | 0 | 0 | 0 | 0 | 0 | 0 | 0 | 0 | 0 | 0 | 0 | 0 | 0 | 0 | 4.9787e-08 | 3.7701e-08 | 0 | 1.6665e-08 | 1.0415e-07 | 0 | 0 | 0 | 0 | 4.9787e-08 | 3.7701e-08 | 0 | 1.6665e-08 | 1.0415e-07 | 0 | 0 | 0 | 0 | 0 | 0 | 0 | 0 | 0 | 0 | 0.67125 | 0 | 0.067142 | 0
Los Angeles (SC) | 2016 | LDT2 | 1987 | Aggregate | Gasoline | 1574.9764 | 38446.8794 | 5557.446 | 0.10315 | 0 | 0.011242 | 0.1144 | 0.00088598 | 0 | 8.1065e-05 | 0.00096704 | 8.4761e-05 | 0.00066749 | 0.0017193 | 0.00096358 | 0 | 8.8166e-05 | 0.0010517 | 0.00033904 | 0.0015575 | 0.0029483 | 23.6615 | 0 | 0.67766 | 24.3392 | 0.0043402 | 0 | 0.0025896 | 0.0069298 | 0.0046741 | 0 | 0.00050938 | 0.0051835 | 0.021762 | 0 | 0.016682 | 0.038443 | 0.0082004 | 0.011852 | 0.051153 | 0.0059995 | 0.11565 | 0.031755 | 0 | 0.018264 | 0.050019 | 0.0082004 | 0.011852 | 0.051153 | 0.0059995 | 0.12722 | 0.63108 | 0 | 0.010824 | 0.64191 | 0.00023415 | 0 | 6.706e-06 | 0.00024086 | 2.5691 | 40.4892 | 1.0435 | 8614.5405 | 45.0293 | 227.1939
Los Angeles (SC) | 2016 | LDT2 | 1987 | Aggregate | Diesel | 3.1332 | 76.6523 | 11.0557 | 0.00010254 | 0 | 0 | 0.00010254 | 1.9291e-05 | 0 | 0 | 1.9291e-05 | 1.6899e-07 | 1.3308e-06 | 2.079e-05 | 2.0163e-05 | 0 | 0 | 2.0163e-05 | 6.7596e-07 | 3.1052e-06 | 2.3944e-05 | 0.041591 | 0 | 0 | 0.041591 | 1.4453e-06 | 0 | 0 | 1.4453e-06 | 6.5374e-06 | 0 | 0 | 6.5374e-06 | 3.1117e-05 | 0 | 0 | 3.1117e-05 | 0 | 0 | 0 | 0 | 3.1117e-05 | 3.5425e-05 | 0 | 0 | 3.5425e-05 | 0 | 0 | 0 | 0 | 3.5425e-05 | 0.00018723 | 0 | 0 | 0.00018723 | 3.9318e-07 | 0 | 0 | 3.9318e-07 | 0.0037067 | 18.203 | 4.2507 | 7383.3969 | 6.2889 | 33.2375
Los Angeles (SC) | 2016 | LDT2 | 1988 | Aggregate | Gasoline | 2239.37 | 55653.2165 | 8030.1121 | 0.14236 | 0 | 0.015718 | 0.15808 | 0.0012932 | 0 | 0.00012294 | 0.0014161 | 0.00012269 | 0.00096622 | 0.0025051 | 0.0014065 | 0 | 0.00013371 | 0.0015402 | 0.00049078 | 0.0022545 | 0.0042855 | 34.2594 | 0 | 0.9638 | 35.2232 | 0.0062165 | 0 | 0.0037319 | 0.0099484 | 0.006542 | 0 | 0.00072228 | 0.0072642 | 0.031129 | 0 | 0.024009 | 0.055138 | 0.010992 | 0.016273 | 0.06559 | 0.0078065 | 0.1558 | 0.045424 | 0 | 0.026286 | 0.07171 | 0.010992 | 0.016273 | 0.06559 | 0.0078065 | 0.17237 | 0.9003 | 0 | 0.010896 | 0.91119 | 0.00033902 | 0 | 9.5375e-06 | 0.00034856 | 3.7179 | 38.6517 | 1.0478 | 8612.4286 | 42.1467 | 222.7961
Los Angeles (SC) | 2016 | LDT2 | 1988 | Aggregate | Diesel | 4.1332 | 103.1184 | 14.821 | 0.00013794 | 0 | 0 | 0.00013794 | 2.5951e-05 | 0 | 0 | 2.5951e-05 | 2.2734e-07 | 1.7903e-06 | 2.7969e-05 | 2.7124e-05 | 0 | 0 | 2.7124e-05 | 9.0935e-07 | 4.1773e-06 | 3.2211e-05 | 0.055951 | 0 | 0 | 0.055951 | 1.9444e-06 | 0 | 0 | 1.9444e-06 | 8.7947e-06 | 0 | 0 | 8.7947e-06 | 4.1861e-05 | 0 | 0 | 4.1861e-05 | 0 | 0 | 0 | 0 | 4.1861e-05 | 4.7656e-05 | 0 | 0 | 4.7656e-05 | 0 | 0 | 0 | 0 | 4.7656e-05 | 0.00025187 | 0 | 0 | 0.00025187 | 5.2894e-07 | 0 | 0 | 5.2894e-07 | 0.0049865 | 18.203 | 4.2507 | 7383.3969 | 6.2889 | 33.2375
Los Angeles (SC) | 2016 | LDT2 | 1989 | Aggregate | Gasoline | 3239.7955 | 81989.0231 | 11803.1259 | 0.21 | 0 | 0.023102 | 0.23311 | 0.0019048 | 0 | 0.00018071 | 0.0020855 | 0.00018075 | 0.0014234 | 0.0036897 | 0.0020716 | 0 | 0.00019654 | 0.0022682 | 0.00072302 | 0.0033214 | 0.0063126 | 50.556 | 0 | 1.4169 | 51.9729 | 0.0091692 | 0 | 0.0054858 | 0.014655 | 0.0096476 | 0 | 0.0010613 | 0.010709 | 0.045915 | 0 | 0.035292 | 0.081206 | 0.015606 | 0.022705 | 0.094158 | 0.010957 | 0.22463 | 0.066999 | 0 | 0.03864 | 0.10564 | 0.015606 | 0.022705 | 0.094158 | 0.010957 | 0.24906 | 1.3305 | 0 | 0.016017 | 1.3465 | 0.00050029 | 0 | 1.4021e-05 | 0.00051431 | 5.4859 | 38.6886 | 1.0477 | 8625.9772 | 41.3373 | 223.4829
Los Angeles (SC) | 2016 | LDT2 | 1989 | Aggregate | Diesel | 3.1097 | 78.8249 | 11.3291 | 0.00010544 | 0 | 0 | 0.00010544 | 1.9837e-05 | 0 | 0 | 1.9837e-05 | 1.7378e-07 | 1.3685e-06 | 2.138e-05 | 2.0734e-05 | 0 | 0 | 2.0734e-05 | 6.9512e-07 | 3.1932e-06 | 2.4623e-05 | 0.042769 | 0 | 0 | 0.042769 | 1.4863e-06 | 0 | 0 | 1.4863e-06 | 6.7227e-06 | 0 | 0 | 6.7227e-06 | 3.1999e-05 | 0 | 0 | 3.1999e-05 | 0 | 0 | 0 | 0 | 3.1999e-05 | 3.6429e-05 | 0 | 0 | 3.6429e-05 | 0 | 0 | 0 | 0 | 3.6429e-05 | 0.00019253 | 0 | 0 | 0.00019253 | 4.0432e-07 | 0 | 0 | 4.0432e-07 | 0.0038117 | 18.203 | 4.2507 | 7383.3969 | 6.2889 | 33.2375
Los Angeles (SC) | 2016 | LDT2 | 1990 | Aggregate | Gasoline | 3975.902 | 102401.2571 | 14712.6661 | 0.25882 | 0 | 0.028566 | 0.28739 | 0.0023908 | 0 | 0.00022743 | 0.0026182 | 0.00022576 | 0.0017778 | 0.0046218 | 0.0026002 | 0 | 0.00024735 | 0.0028475 | 0.00090302 | 0.0041483 | 0.0078988 | 63.1695 | 0 | 1.759 | 64.9285 | 0.011486 | 0 | 0.0068174 | 0.018304 | 0.011937 | 0 | 0.0013175 | 0.013255 | 0.057519 | 0 | 0.043859 | 0.10138 | 0.018249 | 0.026384 | 0.10827 | 0.012485 | 0.26676 | 0.083931 | 0 | 0.04802 | 0.13195 | 0.018249 | 0.026384 | 0.10827 | 0.012485 | 0.29734 | 1.658 | 0 | 0.020441 | 1.6785 | 0.00062511 | 0 | 1.7407e-05 | 0.00064252 | 6.8534 | 38.1897 | 1.0496 | 8628.1392 | 39.512 | 223.0488
Los Angeles (SC) | 2016 | LDT2 | 1991 | Aggregate | Gasoline | 5992.1374 | 157258.803 | 22516.9545 | 0.38873 | 0 | 0.043169 | 0.4319 | 0.0020714 | 0 | 0.00019787 | 0.0022693 | 0.0003467 | 0.0027302 | 0.0053462 | 0.0022529 | 0 | 0.0002152 | 0.0024681 | 0.0013868 | 0.0063705 | 0.010225 | 97.0027 | 0 | 2.6765 | 99.6792 | 0.017668 | 0 | 0.010374 | 0.028042 | 0.018047 | 0 | 0.0020041 | 0.020051 | 0.088439 | 0 | 0.066713 | 0.15515 | 0.024303 | 0.033899 | 0.11634 | 0.015953 | 0.34564 | 0.12905 | 0 | 0.073042 | 0.20209 | 0.024303 | 0.033899 | 0.11634 | 0.015953 | 0.39258 | 2.5313 | 0 | 0.033301 | 2.5646 | 0.00095992 | 0 | 2.6487e-05 | 0.00098641 | 10.5215 | 37.3731 | 0.88481 | 8625.347 | 33.9708 | 221.921
Los Angeles (SC) | 2016 | LDT2 | 1991 | Aggregate | Diesel | 1.0313 | 27.0891 | 3.8755 | 3.6237e-05 | 0 | 0 | 3.6237e-05 | 6.8173e-06 | 0 | 0 | 6.8173e-06 | 5.9721e-08 | 4.7031e-07 | 7.3474e-06 | 7.1256e-06 | 0 | 0 | 7.1256e-06 | 2.3889e-07 | 1.0974e-06 | 8.4618e-06 | 0.014698 | 0 | 0 | 0.014698 | 5.1079e-07 | 0 | 0 | 5.1079e-07 | 2.3104e-06 | 0 | 0 | 2.3104e-06 | 1.0997e-05 | 0 | 0 | 1.0997e-05 | 0 | 0 | 0 | 0 | 1.0997e-05 | 1.2519e-05 | 0 | 0 | 1.2519e-05 | 0 | 0 | 0 | 0 | 1.2519e-05 | 6.6166e-05 | 0 | 0 | 6.6166e-05 | 1.3895e-07 | 0 | 0 | 1.3895e-07 | 0.0013099 | 18.203 | 4.2507 | 7383.3969 | 6.2889 | 33.2375
Los Angeles (SC) | 2016 | LDT2 | 1992 | Aggregate | Gasoline | 5845.6384 | 156104.9135 | 22301.3442 | 0.38246 | 0 | 0.042612 | 0.42507 | 0.0020613 | 0 | 0.00019695 | 0.0022583 | 0.00034415 | 0.0027102 | 0.0053126 | 0.0022419 | 0 | 0.0002142 | 0.0024561 | 0.0013766 | 0.0063238 | 0.010156 | 96.3355 | 0 | 2.649 | 98.9845 | 0.017429 | 0 | 0.010217 | 0.027647 | 0.017801 | 0 | 0.0019833 | 0.019785 | 0.087151 | 0 | 0.065637 | 0.15279 | 0.022804 | 0.030475 | 0.11152 | 0.014633 | 0.33222 | 0.12717 | 0 | 0.071864 | 0.19904 | 0.022804 | 0.030475 | 0.11152 | 0.014633 | 0.37846 | 2.5013 | 0 | 0.036334 | 2.5377 | 0.00095332 | 0 | 2.6214e-05 | 0.00097953 | 10.4481 | 37.0539 | 0.88535 | 8628.5482 | 32.9909 | 221.2113
Los Angeles (SC) | 2016 | LDT2 | 1993 | Aggregate | Gasoline | 8352.8222 | 225369.5885 | 32344.8839 | 0.551 | 0 | 0.061953 | 0.61296 | 0.0029759 | 0 | 0.00028565 | 0.0032616 | 0.00049685 | 0.0039127 | 0.0076712 | 0.0032366 | 0 | 0.00031067 | 0.0035473 | 0.0019874 | 0.0091297 | 0.014664 | 126.4697 | 0 | 3.5408 | 130.0105 | 0.024744 | 0 | 0.014674 | 0.039417 | 0.025655 | 0 | 0.0028846 | 0.02854 | 0.12348 | 0 | 0.094078 | 0.21756 | 0.030902 | 0.03858 | 0.15587 | 0.019079 | 0.46199 | 0.18018 | 0 | 0.103 | 0.28319 | 0.030902 | 0.03858 | 0.15587 | 0.019079 | 0.52762 | 3.6168 | 0 | 0.059864 | 3.6767 | 0.0012515 | 0 | 3.5039e-05 | 0.0012866 | 13.723 | 37.0102 | 0.88543 | 7850.0091 | 31.8573 | 221.9958
Los Angeles (SC) | 2016 | LDT2 | 1993 | Aggregate | Diesel | 1.0548 | 28.3327 | 4.0847 | 4.9913e-05 | 0 | 0 | 4.9913e-05 | 1.7545e-06 | 0 | 0 | 1.7545e-06 | 6.2463e-08 | 4.919e-07 | 2.3088e-06 | 1.8338e-06 | 0 | 0 | 1.8338e-06 | 2.4985e-07 | 1.1478e-06 | 3.2314e-06 | 0.013909 | 0 | 0 | 0.013909 | 1.3912e-07 | 0 | 0 | 1.3912e-07 | 2.1864e-06 | 0 | 0 | 2.1864e-06 | 2.9953e-06 | 0 | 0 | 2.9953e-06 | 0 | 0 | 0 | 0 | 2.9953e-06 | 3.4099e-06 | 0 | 0 | 3.4099e-06 | 0 | 0 | 0 | 0 | 3.4099e-06 | 3.1696e-05 | 0 | 0 | 3.1696e-05 | 1.3149e-07 | 0 | 0 | 1.3149e-07 | 0.0012396 | 23.9724 | 1.552 | 6680.4554 | 1.6377 | 15.2233
Los Angeles (SC) | 2016 | LDT2 | 1993 | Aggregate | Electricity | 3.0313 | 44.7809 | 11.7383 | 0 | 0 | 0 | 0 | 0 | 0 | 0 | 0 | 9.8725e-08 | 7.7746e-07 | 8.7619e-07 | 0 | 0 | 0 | 0 | 3.949e-07 | 1.8141e-06 | 2.209e-06 | 0 | 0 | 0 | 0 | 0 | 0 | 0 | 0 | 0 | 0 | 0 | 0 | 0 | 0 | 0 | 0 | 7.4874e-08 | 6.3248e-08 | 0 | 2.5062e-08 | 1.6318e-07 | 0 | 0 | 0 | 0 | 7.4874e-08 | 6.3248e-08 | 0 | 2.5062e-08 | 1.6318e-07 | 0 | 0 | 0 | 0 | 0 | 0 | 0 | 0 | 0 | 0 | 0.67125 | 0 | 0.049587 | 0
Los Angeles (SC) | 2016 | LDT2 | 1994 | Aggregate | Gasoline | 10255.5496 | 280295.6458 | 40300.4127 | 0.67101 | 0 | 0.077672 | 0.74869 | 0.0037078 | 0 | 0.00034551 | 0.0040533 | 0.00061795 | 0.0048663 | 0.0095375 | 0.0040325 | 0 | 0.00037578 | 0.0044083 | 0.0024718 | 0.011355 | 0.018235 | 156.6459 | 0 | 4.417 | 161.0629 | 0.029267 | 0 | 0.017654 | 0.046922 | 0.031415 | 0 | 0.0036363 | 0.035051 | 0.14506 | 0 | 0.11241 | 0.25747 | 0.035971 | 0.043214 | 0.1865 | 0.021371 | 0.54453 | 0.21166 | 0 | 0.12308 | 0.33474 | 0.035971 | 0.043214 | 0.1865 | 0.021371 | 0.6218 | 4.0559 | 0 | 0.076029 | 4.1319 | 0.0015501 | 0 | 4.371e-05 | 0.0015938 | 17.0007 | 36.3472 | 0.88526 | 7819.2701 | 30.1872 | 200.5945
Los Angeles (SC) | 2016 | LDT2 | 1994 | Aggregate | Diesel | 2.0392 | 55.8292 | 8.0132 | 9.8353e-05 | 0 | 0 | 9.8353e-05 | 3.4571e-06 | 0 | 0 | 3.4571e-06 | 1.2308e-07 | 9.6927e-07 | 4.5495e-06 | 3.6134e-06 | 0 | 0 | 3.6134e-06 | 4.9233e-07 | 2.2616e-06 | 6.3674e-06 | 0.027408 | 0 | 0 | 0.027408 | 2.7414e-07 | 0 | 0 | 2.7414e-07 | 4.3082e-06 | 0 | 0 | 4.3082e-06 | 5.9021e-06 | 0 | 0 | 5.9021e-06 | 0 | 0 | 0 | 0 | 5.9021e-06 | 6.7192e-06 | 0 | 0 | 6.7192e-06 | 0 | 0 | 0 | 0 | 6.7192e-06 | 6.2457e-05 | 0 | 0 | 6.2457e-05 | 2.5911e-07 | 0 | 0 | 2.5911e-07 | 0.0024427 | 23.9724 | 1.552 | 6680.4554 | 1.6377 | 15.2233
Los Angeles (SC) | 2016 | LDT2 | 1995 | Aggregate | Gasoline | 14991.564 | 416053.1407 | 59770.0165 | 0.72513 | 0 | 0.086353 | 0.81148 | 0.0055084 | 0 | 0.00050472 | 0.0060132 | 0.00091724 | 0.0072233 | 0.014154 | 0.0059909 | 0 | 0.00054893 | 0.0065399 | 0.003669 | 0.016854 | 0.027063 | 231.7714 | 0 | 6.5484 | 238.3198 | 0.04145 | 0 | 0.025318 | 0.066768 | 0.037338 | 0 | 0.0044465 | 0.041784 | 0.20408 | 0 | 0.16015 | 0.36423 | 0.046002 | 0.054655 | 0.24512 | 0.027144 | 0.73715 | 0.29779 | 0 | 0.17534 | 0.47313 | 0.046002 | 0.054655 | 0.24512 | 0.027144 | 0.84606 | 5.4881 | 0 | 0.11774 | 5.6059 | 0.0022936 | 0 | 6.4801e-05 | 0.0023584 | 25.1554 | 26.5409 | 0.88515 | 7794.681 | 27.6719 | 183.3496
Los Angeles (SC) | 2016 | LDT2 | 1996 | Aggregate | Gasoline | 15913.4775 | 449299.0068 | 64357.2856 | 0.82105 | 0 | 0.12356 | 0.94462 | 0.0017011 | 0 | 0.00028918 | 0.0019903 | 0.00099053 | 0.0078005 | 0.010781 | 0.0018501 | 0 | 0.00031451 | 0.0021646 | 0.0039621 | 0.018201 | 0.024328 | 250.6668 | 0 | 7.5753 | 258.2422 | 0.04496 | 0 | 0.031022 | 0.075982 | 0.041328 | 0 | 0.0062195 | 0.047547 | 0.22319 | 0 | 0.19785 | 0.42104 | 0.038503 | 0.048177 | 0.21143 | 0.023712 | 0.74286 | 0.32568 | 0 | 0.21662 | 0.5423 | 0.038503 | 0.048177 | 0.21143 | 0.023712 | 0.86412 | 6.2454 | 0 | 0.35086 | 6.5963 | 0.0024806 | 0 | 7.4964e-05 | 0.0025555 | 27.2583 | 28.6093 | 0.73681 | 7821.2955 | 26.1712 | 199.78
Los Angeles (SC) | 2016 | LDT2 | 1997 | Aggregate | Gasoline | 27428.3829 | 789602.7669 | 112497.2381 | 1.0797 | 0 | 0.19444 | 1.2742 | 0.0029933 | 0 | 0.0005017 | 0.003495 | 0.0017408 | 0.013709 | 0.018944 | 0.0032555 | 0 | 0.00054565 | 0.0038011 | 0.0069631 | 0.031987 | 0.042751 | 435.7692 | 0 | 13.1284 | 448.8975 | 0.057046 | 0 | 0.043312 | 0.10036 | 0.05888 | 0 | 0.010603 | 0.069483 | 0.27078 | 0 | 0.26413 | 0.5349 | 0.050288 | 0.068847 | 0.28376 | 0.033771 | 0.97157 | 0.39512 | 0 | 0.28918 | 0.6843 | 0.050288 | 0.068847 | 0.28376 | 0.033771 | 1.121 | 8.1715 | 0 | 0.73094 | 8.9024 | 0.0043123 | 0 | 0.00012992 | 0.0044422 | 47.3826 | 21.9586 | 0.73676 | 7736.1622 | 19.3185 | 153.4218
Los Angeles (SC) | 2016 | LDT2 | 1997 | Aggregate | Diesel | 1.0235 | 29.4857 | 4.1979 | 5.1944e-05 | 0 | 0 | 5.1944e-05 | 1.8259e-06 | 0 | 0 | 1.8259e-06 | 6.5005e-08 | 5.1191e-07 | 2.4028e-06 | 1.9084e-06 | 0 | 0 | 1.9084e-06 | 2.6002e-07 | 1.1945e-06 | 3.3629e-06 | 0.014475 | 0 | 0 | 0.014475 | 1.4479e-07 | 0 | 0 | 1.4479e-07 | 2.2753e-06 | 0 | 0 | 2.2753e-06 | 3.1172e-06 | 0 | 0 | 3.1172e-06 | 0 | 0 | 0 | 0 | 3.1172e-06 | 3.5487e-06 | 0 | 0 | 3.5487e-06 | 0 | 0 | 0 | 0 | 3.5487e-06 | 3.2986e-05 | 0 | 0 | 3.2986e-05 | 1.3684e-07 | 0 | 0 | 1.3684e-07 | 0.0012901 | 23.9724 | 1.552 | 6680.4554 | 1.6377 | 15.2233
Los Angeles (SC) | 2016 | LDT2 | 1998 | Aggregate | Gasoline | 33120.6229 | 974011.1594 | 137741.3842 | 1.0067 | 0 | 0.22127 | 1.228 | 0.0037089 | 0 | 0.00059771 | 0.0043066 | 0.0021473 | 0.01691 | 0.023364 | 0.0040337 | 0 | 0.00065006 | 0.0046838 | 0.0085893 | 0.039457 | 0.05273 | 533.8044 | 0 | 15.7636 | 549.568 | 0.051266 | 0 | 0.043357 | 0.094622 | 0.059157 | 0 | 0.013002 | 0.072159 | 0.2333 | 0 | 0.25349 | 0.48678 | 0.020982 | 0.058512 | 0.13202 | 0.027106 | 0.72541 | 0.34042 | 0 | 0.27753 | 0.61796 | 0.020982 | 0.058512 | 0.13202 | 0.027106 | 0.85658 | 7.7058 | 0 | 0.91654 | 8.6223 | 0.0052824 | 0 | 0.00015599 | 0.0054384 | 58.0087 | 17.1562 | 0.73669 | 7677.9367 | 11.9672 | 120.4608
Los Angeles (SC) | 2016 | LDT2 | 1998 | Aggregate | Electricity | 1.0157 | 18.9349 | 4.2239 | 0 | 0 | 0 | 0 | 0 | 0 | 0 | 0 | 4.1744e-08 | 3.2874e-07 | 3.7048e-07 | 0 | 0 | 0 | 0 | 1.6698e-07 | 7.6705e-07 | 9.3403e-07 | 0 | 0 | 0 | 0 | 0 | 0 | 0 | 0 | 0 | 0 | 0 | 0 | 0 | 0 | 0 | 0 | 2.5087e-08 | 2.2759e-08 | 0 | 8.3971e-09 | 5.6243e-08 | 0 | 0 | 0 | 0 | 2.5087e-08 | 2.2759e-08 | 0 | 8.3971e-09 | 5.6243e-08 | 0 | 0 | 0 | 0 | 0 | 0 | 0 | 0 | 0 | 0 | 0.67125 | 0 | 0.04042 | 0
Los Angeles (SC) | 2016 | LDT2 | 1999 | Aggregate | Gasoline | 40284.0489 | 1212485.6137 | 169840.3702 | 0.8637 | 0 | 0.25653 | 1.1202 | 0.0046372 | 0 | 0.00071657 | 0.0053538 | 0.0026731 | 0.02105 | 0.029077 | 0.0050434 | 0 | 0.00077933 | 0.0058227 | 0.010692 | 0.049118 | 0.065633 | 659.8893 | 0 | 19.0598 | 678.9491 | 0.040448 | 0 | 0.041991 | 0.08244 | 0.05576 | 0 | 0.016561 | 0.072321 | 0.17405 | 0 | 0.23214 | 0.40619 | 0.023997 | 0.067365 | 0.15271 | 0.030908 | 0.68116 | 0.25397 | 0 | 0.25416 | 0.50813 | 0.023997 | 0.067365 | 0.15271 | 0.030908 | 0.78311 | 6.8067 | 0 | 1.1482 | 7.9549 | 0.0065301 | 0 | 0.00018861 | 0.0067188 | 71.6653 | 12.5724 | 0.7366 | 7619.871 | 8.7889 | 89.2783
Los Angeles (SC) | 2016 | LDT2 | 1999 | Aggregate | Electricity | 25.282 | 492.9167 | 106.5907 | 0 | 0 | 0 | 0 | 0 | 0 | 0 | 0 | 1.0867e-06 | 8.5577e-06 | 9.6444e-06 | 0 | 0 | 0 | 0 | 4.3468e-06 | 1.9968e-05 | 2.4315e-05 | 0 | 0 | 0 | 0 | 0 | 0 | 0 | 0 | 0 | 0 | 0 | 0 | 0 | 0 | 0 | 0 | 6.2446e-07 | 5.7432e-07 | 0 | 2.0902e-07 | 1.4078e-06 | 0 | 0 | 0 | 0 | 6.2446e-07 | 5.7432e-07 | 0 | 2.0902e-07 | 1.4078e-06 | 0 | 0 | 0 | 0 | 0 | 0 | 0 | 0 | 0 | 0 | 0.67125 | 0 | 0.038865 | 0
Los Angeles (SC) | 2016 | LDT2 | 2000 | Aggregate | Gasoline | 55930.4614 | 1725847.5045 | 239010.9967 | 0.72668 | 0 | 0.33851 | 1.0652 | 0.0066273 | 0 | 0.00098195 | 0.0076093 | 0.0038048 | 0.029963 | 0.041377 | 0.0072078 | 0 | 0.001068 | 0.0082758 | 0.015219 | 0.069914 | 0.093409 | 945.2142 | 0 | 26.5914 | 971.8057 | 0.026403 | 0 | 0.044394 | 0.070797 | 0.053008 | 0 | 0.024692 | 0.0777 | 0.10495 | 0 | 0.22672 | 0.33167 | 0.031202 | 0.08807 | 0.20067 | 0.040052 | 0.69166 | 0.15315 | 0 | 0.24823 | 0.40138 | 0.031202 | 0.08807 | 0.20067 | 0.040052 | 0.76137 | 6.188 | 0 | 1.6097 | 7.7977 | 0.0093537 | 0 | 0.00026314 | 0.0096168 | 102.5772 | 8.3987 | 0.7365 | 7662.3856 | 6.0031 | 61.4828
Los Angeles (SC) | 2016 | LDT2 | 2001 | Aggregate | Gasoline | 53295.2435 | 1688512.5322 | 230803.0463 | 0.67695 | 0 | 0.30951 | 0.98646 | 0.006484 | 0 | 0.00094823 | 0.0074322 | 0.0037225 | 0.029315 | 0.04047 | 0.0070519 | 0 | 0.0010313 | 0.0080832 | 0.01489 | 0.068402 | 0.091375 | 924.2298 | 0 | 25.5741 | 949.8039 | 0.024094 | 0 | 0.04129 | 0.065383 | 0.050208 | 0 | 0.022956 | 0.073163 | 0.094911 | 0 | 0.20896 | 0.30387 | 0.027717 | 0.078547 | 0.18 | 0.035438 | 0.62558 | 0.13849 | 0 | 0.22879 | 0.36728 | 0.027717 | 0.078547 | 0.18 | 0.035438 | 0.68898 | 5.7367 | 0 | 1.5098 | 7.2465 | 0.009146 | 0 | 0.00025308 | 0.0093991 | 100.2548 | 7.9499 | 0.73639 | 7654.497 | 5.5525 | 58.3998
Los Angeles (SC) | 2016 | LDT2 | 2001 | Aggregate | Diesel | 1.0313 | 32.6467 | 4.4663 | 5.7513e-05 | 0 | 0 | 5.7513e-05 | 2.0216e-06 | 0 | 0 | 2.0216e-06 | 7.1974e-08 | 5.6679e-07 | 2.6604e-06 | 2.113e-06 | 0 | 0 | 2.113e-06 | 2.8789e-07 | 1.3225e-06 | 3.7234e-06 | 0.016027 | 0 | 0 | 0.016027 | 1.6031e-07 | 0 | 0 | 1.6031e-07 | 2.5193e-06 | 0 | 0 | 2.5193e-06 | 3.4513e-06 | 0 | 0 | 3.4513e-06 | 0 | 0 | 0 | 0 | 3.4513e-06 | 3.9291e-06 | 0 | 0 | 3.9291e-06 | 0 | 0 | 0 | 0 | 3.9291e-06 | 3.6522e-05 | 0 | 0 | 3.6522e-05 | 1.5151e-07 | 0 | 0 | 1.5151e-07 | 0.0014284 | 23.9724 | 1.552 | 6680.4554 | 1.6377 | 15.2233
Los Angeles (SC) | 2016 | LDT2 | 2001 | Aggregate | Electricity | 2.0235 | 43.0689 | 8.7631 | 0 | 0 | 0 | 0 | 0 | 0 | 0 | 0 | 9.4951e-08 | 7.4774e-07 | 8.4269e-07 | 0 | 0 | 0 | 0 | 3.798e-07 | 1.7447e-06 | 2.1245e-06 | 0 | 0 | 0 | 0 | 0 | 0 | 0 | 0 | 0 | 0 | 0 | 0 | 0 | 0 | 0 | 0 | 4.998e-08 | 4.7217e-08 | 0 | 1.6729e-08 | 1.1393e-07 | 0 | 0 | 0 | 0 | 4.998e-08 | 4.7217e-08 | 0 | 1.6729e-08 | 1.1393e-07 | 0 | 0 | 0 | 0 | 0 | 0 | 0 | 0 | 0 | 0 | 0.67125 | 0 | 0.035995 | 0
Los Angeles (SC) | 2016 | LDT2 | 2002 | Aggregate | Gasoline | 54109.6912 | 1762976.2859 | 237430.0785 | 0.68573 | 0 | 0.30804 | 0.99377 | 0.0067699 | 0 | 0.00097545 | 0.0077454 | 0.0038867 | 0.030608 | 0.04224 | 0.0073629 | 0 | 0.0010609 | 0.0084238 | 0.015547 | 0.071418 | 0.095389 | 964.6346 | 0 | 26.2403 | 990.8748 | 0.023966 | 0 | 0.041446 | 0.065412 | 0.051413 | 0 | 0.023095 | 0.074508 | 0.093777 | 0 | 0.20836 | 0.30213 | 0.026094 | 0.074116 | 0.17096 | 0.033212 | 0.60651 | 0.13684 | 0 | 0.22812 | 0.36496 | 0.026094 | 0.074116 | 0.17096 | 0.033212 | 0.66934 | 5.7808 | 0 | 1.5242 | 7.305 | 0.0095458 | 0 | 0.00025967 | 0.0098055 | 104.59 | 7.6706 | 0.73627 | 7648.2016 | 5.1664 | 56.3848
Los Angeles (SC) | 2016 | LDT2 | 2002 | Aggregate | Diesel | 1.0157 | 33.0942 | 4.4567 | 5.8301e-05 | 0 | 0 | 5.8301e-05 | 2.0493e-06 | 0 | 0 | 2.0493e-06 | 7.296e-08 | 5.7456e-07 | 2.6968e-06 | 2.142e-06 | 0 | 0 | 2.142e-06 | 2.9184e-07 | 1.3406e-06 | 3.7745e-06 | 0.016247 | 0 | 0 | 0.016247 | 1.6251e-07 | 0 | 0 | 1.6251e-07 | 2.5538e-06 | 0 | 0 | 2.5538e-06 | 3.4986e-06 | 0 | 0 | 3.4986e-06 | 0 | 0 | 0 | 0 | 3.4986e-06 | 3.983e-06 | 0 | 0 | 3.983e-06 | 0 | 0 | 0 | 0 | 3.983e-06 | 3.7023e-05 | 0 | 0 | 3.7023e-05 | 1.5359e-07 | 0 | 0 | 1.5359e-07 | 0.001448 | 23.9724 | 1.552 | 6680.4554 | 1.6377 | 15.2233
Los Angeles (SC) | 2016 | LDT2 | 2002 | Aggregate | Electricity | 25.564 | 567.9823 | 112.1733 | 0 | 0 | 0 | 0 | 0 | 0 | 0 | 0 | 1.2522e-06 | 9.861e-06 | 1.1113e-05 | 0 | 0 | 0 | 0 | 5.0087e-06 | 2.3009e-05 | 2.8018e-05 | 0 | 0 | 0 | 0 | 0 | 0 | 0 | 0 | 0 | 0 | 0 | 0 | 0 | 0 | 0 | 0 | 6.3143e-07 | 6.044e-07 | 0 | 2.1135e-07 | 1.4472e-06 | 0 | 0 | 0 | 0 | 6.3143e-07 | 6.044e-07 | 0 | 2.1135e-07 | 1.4472e-06 | 0 | 0 | 0 | 0 | 0 | 0 | 0 | 0 | 0 | 0 | 0.67125 | 0 | 0.034672 | 0
Los Angeles (SC) | 2016 | LDT2 | 2003 | Aggregate | Gasoline | 61456.152 | 2061688.9701 | 273186.7303 | 0.81816 | 0 | 0.36357 | 1.1817 | 0.007917 | 0 | 0.0011224 | 0.0090393 | 0.0045452 | 0.035794 | 0.049378 | 0.0086104 | 0 | 0.0012207 | 0.0098311 | 0.018181 | 0.083519 | 0.11153 | 1128.2481 | 0 | 30.2254 | 1158.4735 | 0.028326 | 0 | 0.048178 | 0.076504 | 0.061032 | 0 | 0.027122 | 0.088154 | 0.11084 | 0 | 0.2422 | 0.35304 | 0.027312 | 0.077586 | 0.18031 | 0.034577 | 0.67282 | 0.16174 | 0 | 0.26518 | 0.42692 | 0.027312 | 0.077586 | 0.18031 | 0.034577 | 0.7467 | 6.8638 | 0 | 1.7696 | 8.6334 | 0.011165 | 0 | 0.0002991 | 0.011464 | 122.2806 | 7.7998 | 0.73614 | 7646.2758 | 4.9284 | 56.9831
Los Angeles (SC) | 2016 | LDT2 | 2003 | Aggregate | Diesel | 2.0313 | 68.2092 | 9.0297 | 0.00012016 | 0 | 0 | 0.00012016 | 4.2237e-06 | 0 | 0 | 4.2237e-06 | 1.5038e-07 | 1.1842e-06 | 5.5583e-06 | 4.4147e-06 | 0 | 0 | 4.4147e-06 | 6.015e-07 | 2.7632e-06 | 7.7794e-06 | 0.033486 | 0 | 0 | 0.033486 | 3.3493e-07 | 0 | 0 | 3.3493e-07 | 5.2635e-06 | 0 | 0 | 5.2635e-06 | 7.2109e-06 | 0 | 0 | 7.2109e-06 | 0 | 0 | 0 | 0 | 7.2109e-06 | 8.2091e-06 | 0 | 0 | 8.2091e-06 | 0 | 0 | 0 | 0 | 8.2091e-06 | 7.6307e-05 | 0 | 0 | 7.6307e-05 | 3.1656e-07 | 0 | 0 | 3.1656e-07 | 0.0029844 | 23.9724 | 1.552 | 6680.4554 | 1.6377 | 15.2233
Los Angeles (SC) | 2016 | LDT2 | 2004 | Aggregate | Gasoline | 72246.14 | 2498370.7414 | 325289.6902 | 0.09556 | 0 | 0.059627 | 0.15519 | 0.00063959 | 0 | 4.8545e-05 | 0.00068814 | 0.005508 | 0.043375 | 0.049571 | 0.00069561 | 0 | 5.2797e-05 | 0.00074841 | 0.022032 | 0.10121 | 0.12399 | 1292.511 | 0 | 32.7241 | 1325.2352 | 0.0090192 | 0 | 0.022169 | 0.031188 | 0.013968 | 0 | 0.0087157 | 0.022684 | 0.029748 | 0 | 0.093939 | 0.12369 | 0.02856 | 0.068055 | 0.18064 | 0.03558 | 0.43653 | 0.043408 | 0 | 0.10285 | 0.14626 | 0.02856 | 0.068055 | 0.18064 | 0.03558 | 0.4591 | 2.6976 | 0 | 1.1407 | 3.8383 | 0.01279 | 0 | 0.00032383 | 0.013114 | 139.8828 | 0.84525 | 0.67533 | 7218.1027 | 2.5005 | 20.906
Los Angeles (SC) | 2016 | LDT2 | 2005 | Aggregate | Gasoline | 74889.6457 | 2672506.3513 | 341482.5555 | 0.096758 | 0 | 0.065437 | 0.1622 | 0.00068417 | 0 | 5.0962e-05 | 0.00073513 | 0.0058919 | 0.046398 | 0.053025 | 0.0007441 | 0 | 5.5425e-05 | 0.00079952 | 0.023567 | 0.10826 | 0.13263 | 1349.4871 | 0 | 33.4781 | 1382.9652 | 0.0092779 | 0 | 0.022984 | 0.032262 | 0.014243 | 0 | 0.0096323 | 0.023875 | 0.030441 | 0 | 0.096882 | 0.12732 | 0.025935 | 0.049345 | 0.15711 | 0.031638 | 0.39135 | 0.044419 | 0 | 0.10607 | 0.15049 | 0.025935 | 0.049345 | 0.15711 | 0.031638 | 0.41452 | 2.6025 | 0 | 1.1294 | 3.7319 | 0.013354 | 0 | 0.00033129 | 0.013686 | 145.9764 | 0.82586 | 0.67532 | 7041.7321 | 2.1106 | 19.0022
Los Angeles (SC) | 2016 | LDT2 | 2005 | Aggregate | Diesel | 28.7625 | 1025.4577 | 131.1517 | 0.0018065 | 0 | 0 | 0.0018065 | 6.35e-05 | 0 | 0 | 6.35e-05 | 2.2607e-06 | 1.7803e-05 | 8.3564e-05 | 6.6371e-05 | 0 | 0 | 6.6371e-05 | 9.043e-06 | 4.1541e-05 | 0.00011696 | 0.4915 | 0 | 0 | 0.4915 | 5.0354e-06 | 0 | 0 | 5.0354e-06 | 7.7256e-05 | 0 | 0 | 7.7256e-05 | 0.00010841 | 0 | 0 | 0.00010841 | 0 | 0 | 0 | 0 | 0.00010841 | 0.00012342 | 0 | 0 | 0.00012342 | 0 | 0 | 0 | 0 | 0.00012342 | 0.0011472 | 0 | 0 | 0.0011472 | 4.6464e-06 | 0 | 0 | 4.6464e-06 | 0.043804 | 23.9724 | 1.552 | 6522.1246 | 1.6377 | 15.2233
Los Angeles (SC) | 2016 | LDT2 | 2006 | Aggregate | Gasoline | 62977.4346 | 2321323.6212 | 290773.1131 | 0.07593 | 0 | 0.057717 | 0.13365 | 0.00059427 | 0 | 4.3394e-05 | 0.00063766 | 0.0051176 | 0.040301 | 0.046057 | 0.00064632 | 0 | 4.7195e-05 | 0.00069351 | 0.020471 | 0.094037 | 0.1152 | 1138.1552 | 0 | 27.6025 | 1165.7577 | 0.0074048 | 0 | 0.019082 | 0.026487 | 0.011357 | 0 | 0.0086325 | 0.019989 | 0.024081 | 0 | 0.079728 | 0.10381 | 0.019082 | 0.031445 | 0.11391 | 0.022799 | 0.29104 | 0.035139 | 0 | 0.087292 | 0.12243 | 0.019082 | 0.031445 | 0.11391 | 0.022799 | 0.30966 | 1.9534 | 0 | 0.8874 | 2.8408 | 0.011263 | 0 | 0.00027315 | 0.011536 | 123.0495 | 0.78345 | 0.67532 | 6833.7579 | 1.8153 | 16.6529
Los Angeles (SC) | 2016 | LDT2 | 2006 | Aggregate | Diesel | 32.739 | 1206.6117 | 151.1594 | 0.0021257 | 0 | 0 | 0.0021257 | 7.4717e-05 | 0 | 0 | 7.4717e-05 | 2.6601e-06 | 2.0948e-05 | 9.8326e-05 | 7.8096e-05 | 0 | 0 | 7.8096e-05 | 1.064e-05 | 4.888e-05 | 0.00013762 | 0.56727 | 0 | 0 | 0.56727 | 5.9249e-06 | 0 | 0 | 5.9249e-06 | 8.9167e-05 | 0 | 0 | 8.9167e-05 | 0.00012756 | 0 | 0 | 0.00012756 | 0 | 0 | 0 | 0 | 0.00012756 | 0.00014522 | 0 | 0 | 0.00014522 | 0 | 0 | 0 | 0 | 0.00014522 | 0.0013499 | 0 | 0 | 0.0013499 | 5.3627e-06 | 0 | 0 | 5.3627e-06 | 0.050557 | 23.9724 | 1.552 | 6397.4906 | 1.6377 | 15.2233
Los Angeles (SC) | 2016 | LDT2 | 2007 | Aggregate | Gasoline | 61878.8375 | 2357642.4244 | 289245.8193 | 0.074453 | 0 | 0.059607 | 0.13406 | 0.00060356 | 0 | 4.3166e-05 | 0.00064673 | 0.0051977 | 0.040932 | 0.046776 | 0.00065643 | 0 | 4.6947e-05 | 0.00070338 | 0.020791 | 0.095508 | 0.117 | 1150.4136 | 0 | 27.2384 | 1177.6519 | 0.006884 | 0 | 0.018026 | 0.02491 | 0.011178 | 0 | 0.0089488 | 0.020127 | 0.022119 | 0 | 0.074411 | 0.09653 | 0.016415 | 0.026774 | 0.099025 | 0.019246 | 0.25799 | 0.032276 | 0 | 0.081471 | 0.11375 | 0.016415 | 0.026774 | 0.099025 | 0.019246 | 0.27521 | 1.7721 | 0 | 0.82126 | 2.5934 | 0.011384 | 0 | 0.00026955 | 0.011654 | 124.3049 | 0.77376 | 0.67531 | 6797.1368 | 1.5884 | 14.9683
Los Angeles (SC) | 2016 | LDT2 | 2007 | Aggregate | Diesel | 6.3055 | 240.2232 | 29.4744 | 0.00042319 | 0 | 0 | 0.00042319 | 1.4875e-05 | 0 | 0 | 1.4875e-05 | 5.296e-07 | 4.1706e-06 | 1.9576e-05 | 1.5548e-05 | 0 | 0 | 1.5548e-05 | 2.1184e-06 | 9.7314e-06 | 2.7398e-05 | 0.11133 | 0 | 0 | 0.11133 | 1.1796e-06 | 0 | 0 | 1.1796e-06 | 1.75e-05 | 0 | 0 | 1.75e-05 | 2.5396e-05 | 0 | 0 | 2.5396e-05 | 0 | 0 | 0 | 0 | 2.5396e-05 | 2.8911e-05 | 0 | 0 | 2.8911e-05 | 0 | 0 | 0 | 0 | 2.8911e-05 | 0.00026874 | 0 | 0 | 0.00026874 | 1.0525e-06 | 0 | 0 | 1.0525e-06 | 0.0099222 | 23.9724 | 1.552 | 6306.5134 | 1.6377 | 15.2233
Los Angeles (SC) | 2016 | LDT2 | 2008 | Aggregate | Gasoline | 47944.3192 | 1889536.618 | 226857.1762 | 0.058719 | 0 | 0.047027 | 0.10575 | 0.00055145 | 0 | 4.2837e-05 | 0.00059429 | 0.0041657 | 0.032805 | 0.037565 | 0.00059975 | 0 | 4.6589e-05 | 0.00064634 | 0.016663 | 0.076545 | 0.093854 | 895.4088 | 0 | 20.7812 | 916.19 | 0.0055098 | 0 | 0.014301 | 0.019811 | 0.0088582 | 0 | 0.0070943 | 0.015953 | 0.017682 | 0 | 0.058964 | 0.076647 | 0.010907 | 0.017458 | 0.06613 | 0.012468 | 0.18361 | 0.025802 | 0 | 0.064559 | 0.090361 | 0.010907 | 0.017458 | 0.06613 | 0.012468 | 0.19732 | 1.3925 | 0 | 0.64252 | 2.035 | 0.0088608 | 0 | 0.00020565 | 0.0090664 | 96.7068 | 0.76155 | 0.6759 | 6598.0748 | 1.4211 | 14.6557
Los Angeles (SC) | 2016 | LDT2 | 2008 | Aggregate | Diesel | 7.4857 | 295.0454 | 35.4198 | 1.1834e-05 | 0 | 0 | 1.1834e-05 | 1.5949e-06 | 0 | 0 | 1.5949e-06 | 6.5046e-07 | 5.1224e-06 | 7.3678e-06 | 1.667e-06 | 0 | 0 | 1.667e-06 | 2.6019e-06 | 1.1952e-05 | 1.6221e-05 | 0.13279 | 0 | 0 | 0.13279 | 3.3089e-07 | 0 | 0 | 3.3089e-07 | 2.0873e-05 | 0 | 0 | 2.0873e-05 | 7.1239e-06 | 0 | 0 | 7.1239e-06 | 0 | 0 | 0 | 0 | 7.1239e-06 | 8.1101e-06 | 0 | 0 | 8.1101e-06 | 0 | 0 | 0 | 0 | 8.1101e-06 | 7.8099e-05 | 0 | 0 | 7.8099e-05 | 1.2554e-06 | 0 | 0 | 1.2554e-06 | 0.011835 | 0.54582 | 0.74814 | 6124.4651 | 0.37405 | 3.602
Los Angeles (SC) | 2016 | LDT2 | 2008 | Aggregate | Electricity | 2.1645 | 61.4271 | 10.2417 | 0 | 0 | 0 | 0 | 0 | 0 | 0 | 0 | 1.3542e-07 | 1.0665e-06 | 1.2019e-06 | 0 | 0 | 0 | 0 | 5.4169e-07 | 2.4884e-06 | 3.0301e-06 | 0 | 0 | 0 | 0 | 0 | 0 | 0 | 0 | 0 | 0 | 0 | 0 | 0 | 0 | 0 | 0 | 5.3463e-08 | 5.5184e-08 | 0 | 1.7895e-08 | 1.2654e-07 | 0 | 0 | 0 | 0 | 5.3463e-08 | 5.5184e-08 | 0 | 1.7895e-08 | 1.2654e-07 | 0 | 0 | 0 | 0 | 0 | 0 | 0 | 0 | 0 | 0 | 0.67125 | 0 | 0.028033 | 0
Los Angeles (SC) | 2016 | LDT2 | 2009 | Aggregate | Gasoline | 28289.4061 | 1154000.3462 | 135477.117 | 0.03564 | 0 | 0.02861 | 0.06425 | 0.00037815 | 0 | 3.0946e-05 | 0.00040909 | 0.0025441 | 0.020035 | 0.022988 | 0.00041127 | 0 | 3.3656e-05 | 0.00044493 | 0.010177 | 0.046748 | 0.05737 | 516.0558 | 0 | 11.7583 | 527.8141 | 0.0034119 | 0 | 0.0087828 | 0.012195 | 0.005385 | 0 | 0.0043228 | 0.0097077 | 0.010963 | 0 | 0.036257 | 0.04722 | 0.0053485 | 0.0082687 | 0.030713 | 0.0059159 | 0.097466 | 0.015998 | 0 | 0.039697 | 0.055694 | 0.0053485 | 0.0082687 | 0.030713 | 0.0059159 | 0.10594 | 0.84209 | 0 | 0.3878 | 1.2299 | 0.0051068 | 0 | 0.00011636 | 0.0052231 | 55.7125 | 0.75763 | 0.6765 | 6223.8918 | 1.2492 | 14.5026
Los Angeles (SC) | 2016 | LDT2 | 2009 | Aggregate | Diesel | 14.8695 | 605.8304 | 71.2097 | 2.403e-05 | 0 | 0 | 2.403e-05 | 3.1449e-06 | 0 | 0 | 3.1449e-06 | 1.3356e-06 | 1.0518e-05 | 1.4999e-05 | 3.2871e-06 | 0 | 0 | 3.2871e-06 | 5.3425e-06 | 2.4542e-05 | 3.3172e-05 | 0.25722 | 0 | 0 | 0.25722 | 6.6903e-07 | 0 | 0 | 6.6903e-07 | 4.0431e-05 | 0 | 0 | 4.0431e-05 | 1.4404e-05 | 0 | 0 | 1.4404e-05 | 0 | 0 | 0 | 0 | 1.4404e-05 | 1.6398e-05 | 0 | 0 | 1.6398e-05 | 0 | 0 | 0 | 0 | 1.6398e-05 | 0.00015217 | 0 | 0 | 0.00015217 | 2.4316e-06 | 0 | 0 | 2.4316e-06 | 0.022924 | 0.53975 | 0.74508 | 5777.4462 | 0.36832 | 3.4181
Los Angeles (SC) | 2016 | LDT2 | 2009 | Aggregate | Electricity | 6.4308 | 189.7053 | 30.7971 | 0 | 0 | 0 | 0 | 0 | 0 | 0 | 0 | 4.1823e-07 | 3.2936e-06 | 3.7118e-06 | 0 | 0 | 0 | 0 | 1.6729e-06 | 7.685e-06 | 9.3579e-06 | 0 | 0 | 0 | 0 | 0 | 0 | 0 | 0 | 0 | 0 | 0 | 0 | 0 | 0 | 0 | 0 | 1.5884e-07 | 1.6594e-07 | 0 | 5.3168e-08 | 3.7795e-07 | 0 | 0 | 0 | 0 | 1.5884e-07 | 1.6594e-07 | 0 | 5.3168e-08 | 3.7795e-07 | 0 | 0 | 0 | 0 | 0 | 0 | 0 | 0 | 0 | 0 | 0.67125 | 0 | 0.027111 | 0
Los Angeles (SC) | 2016 | LDT2 | 2010 | Aggregate | Gasoline | 46904.5874 | 1981332.0775 | 227311.8255 | 0.056117 | 0 | 0.045806 | 0.10192 | 0.00079127 | 0 | 6.9922e-05 | 0.0008612 | 0.0043681 | 0.034399 | 0.039628 | 0.00086058 | 0 | 7.6046e-05 | 0.00093663 | 0.017472 | 0.080264 | 0.098673 | 877.5295 | 0 | 19.4097 | 896.9392 | 0.0049911 | 0 | 0.013136 | 0.018127 | 0.0086843 | 0 | 0.0070886 | 0.015773 | 0.015679 | 0 | 0.053014 | 0.068693 | 0.0069988 | 0.010093 | 0.032175 | 0.007425 | 0.12538 | 0.022879 | 0 | 0.058044 | 0.080922 | 0.0069988 | 0.010093 | 0.032175 | 0.007425 | 0.13761 | 1.2463 | 0 | 0.5765 | 1.8228 | 0.0086839 | 0 | 0.00019207 | 0.0088759 | 94.6748 | 0.7 | 0.67768 | 6160.1707 | 0.94513 | 12.5188
Los Angeles (SC) | 2016 | LDT2 | 2010 | Aggregate | Diesel | 18.8538 | 796.2492 | 91.3706 | 3.121e-05 | 0 | 0 | 3.121e-05 | 3.9539e-06 | 0 | 0 | 3.9539e-06 | 1.7554e-06 | 1.3824e-05 | 1.9533e-05 | 4.1326e-06 | 0 | 0 | 4.1326e-06 | 7.0217e-06 | 3.2256e-05 | 4.341e-05 | 0.33486 | 0 | 0 | 0.33486 | 8.6494e-07 | 0 | 0 | 8.6494e-07 | 5.2635e-05 | 0 | 0 | 5.2635e-05 | 1.8622e-05 | 0 | 0 | 1.8622e-05 | 0 | 0 | 0 | 0 | 1.8622e-05 | 2.12e-05 | 0 | 0 | 2.12e-05 | 0 | 0 | 0 | 0 | 2.12e-05 | 0.00018869 | 0 | 0 | 0.00018869 | 3.1656e-06 | 0 | 0 | 3.1656e-06 | 0.029844 | 0.53337 | 0.74188 | 5722.6976 | 0.3623 | 3.2247
Los Angeles (SC) | 2016 | LDT2 | 2010 | Aggregate | Electricity | 20.2898 | 621.8014 | 98.3298 | 0 | 0 | 0 | 0 | 0 | 0 | 0 | 0 | 1.3708e-06 | 1.0795e-05 | 1.2166e-05 | 0 | 0 | 0 | 0 | 5.4833e-06 | 2.5189e-05 | 3.0672e-05 | 0 | 0 | 0 | 0 | 0 | 0 | 0 | 0 | 0 | 0 | 0 | 0 | 0 | 0 | 0 | 0 | 5.0116e-07 | 5.2981e-07 | 0 | 1.6775e-07 | 1.1987e-06 | 0 | 0 | 0 | 0 | 5.0116e-07 | 5.2981e-07 | 0 | 1.6775e-07 | 1.1987e-06 | 0 | 0 | 0 | 0 | 0 | 0 | 0 | 0 | 0 | 0 | 0.67125 | 0 | 0.026233 | 0
Los Angeles (SC) | 2016 | LDT2 | 2011 | Aggregate | Gasoline | 58437.7516 | 2557414.4365 | 286552.4368 | 0.072041 | 0 | 0.057351 | 0.12939 | 0.001388 | 0 | 0.00013352 | 0.0015215 | 0.0056381 | 0.0444 | 0.05156 | 0.0015096 | 0 | 0.00014522 | 0.0016548 | 0.022553 | 0.1036 | 0.12781 | 1097.0663 | 0 | 23.7548 | 1120.8212 | 0.0065155 | 0 | 0.016789 | 0.023304 | 0.011205 | 0 | 0.00892 | 0.020125 | 0.020455 | 0 | 0.067715 | 0.088169 | 0.0070101 | 0.0093386 | 0.031853 | 0.0069384 | 0.14331 | 0.029847 | 0 | 0.074139 | 0.10399 | 0.0070101 | 0.0093386 | 0.031853 | 0.0069384 | 0.15913 | 1.6393 | 0 | 0.73784 | 2.3771 | 0.010856 | 0 | 0.00023507 | 0.011091 | 118.3063 | 0.68848 | 0.68005 | 5963.7882 | 0.8467 | 12.6485
Los Angeles (SC) | 2016 | LDT2 | 2011 | Aggregate | Diesel | 70.0367 | 3064.1028 | 343.4284 | 0.00011859 | 0 | 0 | 0.00011859 | 1.449e-05 | 0 | 0 | 1.449e-05 | 6.7552e-06 | 5.3197e-05 | 7.4443e-05 | 1.5146e-05 | 0 | 0 | 1.5146e-05 | 2.7021e-05 | 0.00012413 | 0.00016629 | 1.2476 | 0 | 0 | 1.2476 | 3.2705e-06 | 0 | 0 | 3.2705e-06 | 0.00019611 | 0 | 0 | 0.00019611 | 7.0411e-05 | 0 | 0 | 7.0411e-05 | 0 | 0 | 0 | 0 | 7.0411e-05 | 8.0158e-05 | 0 | 0 | 8.0158e-05 | 0 | 0 | 0 | 0 | 8.0158e-05 | 0.00068048 | 0 | 0 | 0.00068048 | 1.1795e-05 | 0 | 0 | 1.1795e-05 | 0.11119 | 0.52668 | 0.73851 | 5540.8243 | 0.35599 | 3.022
Los Angeles (SC) | 2016 | LDT2 | 2011 | Aggregate | Electricity | 9.2428 | 294.0999 | 45.3227 | 0 | 0 | 0 | 0 | 0 | 0 | 0 | 0 | 6.4838e-07 | 5.106e-06 | 5.7544e-06 | 0 | 0 | 0 | 0 | 2.5935e-06 | 1.1914e-05 | 1.4507e-05 | 0 | 0 | 0 | 0 | 0 | 0 | 0 | 0 | 0 | 0 | 0 | 0 | 0 | 0 | 0 | 0 | 2.283e-07 | 2.442e-07 | 0 | 7.6416e-08 | 5.4892e-07 | 0 | 0 | 0 | 0 | 2.283e-07 | 2.442e-07 | 0 | 7.6416e-08 | 5.4892e-07 | 0 | 0 | 0 | 0 | 0 | 0 | 0 | 0 | 0 | 0 | 0.67125 | 0 | 0.025398 | 0
Los Angeles (SC) | 2016 | LDT2 | 2012 | Aggregate | Gasoline | 54398.2714 | 2476587.79 | 269861.1209 | 0.065975 | 0 | 0.051297 | 0.11727 | 0.0019654 | 0 | 0.00020054 | 0.002166 | 0.0054599 | 0.042997 | 0.050623 | 0.0021376 | 0 | 0.0002181 | 0.0023557 | 0.02184 | 0.10033 | 0.12452 | 1036.3412 | 0 | 21.7753 | 1058.1165 | 0.0057834 | 0 | 0.014805 | 0.020589 | 0.010469 | 0 | 0.00814 | 0.018609 | 0.017897 | 0 | 0.058861 | 0.076758 | 0.0054099 | 0.006547 | 0.023162 | 0.0049498 | 0.11683 | 0.026115 | 0 | 0.064446 | 0.090561 | 0.0054099 | 0.006547 | 0.023162 | 0.0049498 | 0.13063 | 1.5039 | 0 | 0.65716 | 2.161 | 0.010255 | 0 | 0.00021548 | 0.010471 | 111.6876 | 0.64436 | 0.68419 | 5813.8895 | 0.71775 | 11.874
Los Angeles (SC) | 2016 | LDT2 | 2012 | Aggregate | Diesel | 360.2777 | 16394.6741 | 1787.28 | 0.00062612 | 0 | 0 | 0.00062612 | 7.3475e-05 | 0 | 0 | 7.3475e-05 | 3.6144e-05 | 0.00028463 | 0.00039425 | 7.6798e-05 | 0 | 0 | 7.6798e-05 | 0.00014458 | 0.00066415 | 0.00088552 | 6.5109 | 0 | 0 | 6.5109 | 1.7174e-05 | 0 | 0 | 1.7174e-05 | 0.0010234 | 0 | 0 | 0.0010234 | 0.00036975 | 0 | 0 | 0.00036975 | 0 | 0 | 0 | 0 | 0.00036975 | 0.00042093 | 0 | 0 | 0.00042093 | 0 | 0 | 0 | 0 | 0.00042093 | 0.0033854 | 0 | 0 | 0.0033854 | 6.1551e-05 | 0 | 0 | 6.1551e-05 | 0.58027 | 0.51969 | 0.73499 | 5404.093 | 0.34938 | 2.8099
Los Angeles (SC) | 2016 | LDT2 | 2012 | Aggregate | Electricity | 49.705 | 1641.214 | 246.5786 | 0 | 0 | 0 | 0 | 0 | 0 | 0 | 0 | 3.6183e-06 | 2.8494e-05 | 3.2112e-05 | 0 | 0 | 0 | 0 | 1.4473e-05 | 6.6485e-05 | 8.0959e-05 | 0 | 0 | 0 | 0 | 0 | 0 | 0 | 0 | 0 | 0 | 0 | 0 | 0 | 0 | 0 | 0 | 1.2277e-06 | 1.3286e-06 | 0 | 4.1094e-07 | 2.9672e-06 | 0 | 0 | 0 | 0 | 1.2277e-06 | 1.3286e-06 | 0 | 4.1094e-07 | 2.9672e-06 | 0 | 0 | 0 | 0 | 0 | 0 | 0 | 0 | 0 | 0 | 0.67125 | 0 | 0.024602 | 0
Los Angeles (SC) | 2016 | LDT2 | 2013 | Aggregate | Gasoline | 71575.9268 | 3380239.3072 | 359177.3053 | 0.095276 | 0 | 0.075106 | 0.17038 | 0.0040152 | 0 | 0.00042333 | 0.0044386 | 0.0074522 | 0.058686 | 0.070576 | 0.0043669 | 0 | 0.00046041 | 0.0048273 | 0.029809 | 0.13693 | 0.17157 | 1368.0266 | 0 | 28.2308 | 1396.2574 | 0.0087824 | 0 | 0.022219 | 0.031001 | 0.014835 | 0 | 0.011695 | 0.02653 | 0.027599 | 0 | 0.089706 | 0.11731 | 0.0061099 | 0.0066476 | 0.022912 | 0.0051489 | 0.15812 | 0.040273 | 0 | 0.098217 | 0.13849 | 0.0061099 | 0.0066476 | 0.022912 | 0.0051489 | 0.17931 | 2.1474 | 0 | 0.95001 | 3.0974 | 0.013538 | 0 | 0.00027937 | 0.013817 | 147.3794 | 0.6859 | 0.69068 | 5620.8894 | 0.72184 | 12.4691
Los Angeles (SC) | 2016 | LDT2 | 2013 | Aggregate | Diesel | 259.2513 | 12238.7532 | 1300.9567 | 0.00046083 | 0 | 0 | 0.00046083 | 5.1688e-05 | 0 | 0 | 5.1688e-05 | 2.6982e-05 | 0.00021248 | 0.00029115 | 5.4025e-05 | 0 | 0 | 5.4025e-05 | 0.00010793 | 0.00049579 | 0.00065774 | 4.6988 | 0 | 0 | 4.6988 | 1.2568e-05 | 0 | 0 | 1.2568e-05 | 0.00073858 | 0 | 0 | 0.00073858 | 0.00027057 | 0 | 0 | 0.00027057 | 0 | 0 | 0 | 0 | 0.00027057 | 0.00030803 | 0 | 0 | 0.00030803 | 0 | 0 | 0 | 0 | 0.00030803 | 0.002328 | 0 | 0 | 0.002328 | 4.442e-05 | 0 | 0 | 4.442e-05 | 0.41877 | 0.51238 | 0.73132 | 5224.3524 | 0.34248 | 2.5884
Los Angeles (SC) | 2016 | LDT2 | 2013 | Aggregate | Electricity | 4.2115 | 144.2254 | 21.1339 | 0 | 0 | 0 | 0 | 0 | 0 | 0 | 0 | 3.1796e-07 | 2.504e-06 | 2.8219e-06 | 0 | 0 | 0 | 0 | 1.2719e-06 | 5.8426e-06 | 7.1144e-06 | 0 | 0 | 0 | 0 | 0 | 0 | 0 | 0 | 0 | 0 | 0 | 0 | 0 | 0 | 0 | 0 | 1.0402e-07 | 1.1387e-07 | 0 | 3.4819e-08 | 2.5271e-07 | 0 | 0 | 0 | 0 | 1.0402e-07 | 1.1387e-07 | 0 | 3.4819e-08 | 2.5271e-07 | 0 | 0 | 0 | 0 | 0 | 0 | 0 | 0 | 0 | 0 | 0.67125 | 0 | 0.023844 | 0
Los Angeles (SC) | 2016 | LDT2 | 2014 | Aggregate | Gasoline | 73550.4818 | 3609849.3523 | 373299.5861 | 0.10115 | 0 | 0.078992 | 0.18014 | 0.0059699 | 0 | 0.00063211 | 0.006602 | 0.0079584 | 0.062672 | 0.077232 | 0.0064928 | 0 | 0.00068748 | 0.0071803 | 0.031833 | 0.14623 | 0.18525 | 1451.7355 | 0 | 29.1675 | 1480.903 | 0.0093026 | 0 | 0.023306 | 0.032609 | 0.015798 | 0 | 0.012337 | 0.028135 | 0.029165 | 0 | 0.093874 | 0.12304 | 0.0055769 | 0.0054472 | 0.0182 | 0.004342 | 0.1566 | 0.042557 | 0 | 0.10278 | 0.14534 | 0.0055769 | 0.0054472 | 0.0182 | 0.004342 | 0.1789 | 2.2739 | 0 | 0.98988 | 3.2638 | 0.014366 | 0 | 0.00028864 | 0.014655 | 156.314 | 0.67908 | 0.69832 | 5582.4458 | 0.6744 | 12.3033
Los Angeles (SC) | 2016 | LDT2 | 2014 | Aggregate | Diesel | 802.3334 | 39362.3428 | 4072.1789 | 0.0014601 | 0 | 0 | 0.0014601 | 0.00015564 | 0 | 0 | 0.00015564 | 8.6779e-05 | 0.00068339 | 0.0009258 | 0.00016267 | 0 | 0 | 0.00016267 | 0.00034712 | 0.0015946 | 0.0021044 | 15.0134 | 0 | 0 | 15.0134 | 3.9571e-05 | 0 | 0 | 3.9571e-05 | 0.0023599 | 0 | 0 | 0.0023599 | 0.00085194 | 0 | 0 | 0.00085194 | 0 | 0 | 0 | 0 | 0.00085194 | 0.00096988 | 0 | 0 | 0.00096988 | 0 | 0 | 0 | 0 | 0.00096988 | 0.0068195 | 0 | 0 | 0.0068195 | 0.00014193 | 0 | 0 | 0.00014193 | 1.338 | 0.50476 | 0.72749 | 5190.2124 | 0.33529 | 2.3576
Los Angeles (SC) | 2016 | LDT2 | 2014 | Aggregate | Electricity | 69.4675 | 2466.0052 | 352.5769 | 0 | 0 | 0 | 0 | 0 | 0 | 0 | 0 | 5.4366e-06 | 4.2813e-05 | 4.825e-05 | 0 | 0 | 0 | 0 | 2.1746e-05 | 9.9898e-05 | 0.00012164 | 0 | 0 | 0 | 0 | 0 | 0 | 0 | 0 | 0 | 0 | 0 | 0 | 0 | 0 | 0 | 0 | 1.7158e-06 | 1.8997e-06 | 0 | 5.7433e-07 | 4.1899e-06 | 0 | 0 | 0 | 0 | 1.7158e-06 | 1.8997e-06 | 0 | 5.7433e-07 | 4.1899e-06 | 0 | 0 | 0 | 0 | 0 | 0 | 0 | 0 | 0 | 0 | 0.67125 | 0 | 0.02312 | 0
Los Angeles (SC) | 2016 | LDT2 | 2015 | Aggregate | Gasoline | 94077.4433 | 4798613.1646 | 482872.234 | 0.13123 | 0 | 0.10297 | 0.23419 | 0.0099997 | 0 | 0.0010471 | 0.011047 | 0.010579 | 0.083311 | 0.10494 | 0.010876 | 0 | 0.0011388 | 0.012014 | 0.042317 | 0.19439 | 0.24872 | 1885.1505 | 0 | 36.8644 | 1922.0149 | 0.01184 | 0 | 0.029814 | 0.041655 | 0.020634 | 0 | 0.01619 | 0.036824 | 0.03689 | 0 | 0.11934 | 0.15623 | 0.0065315 | 0.0057719 | 0.017024 | 0.0047399 | 0.1903 | 0.05383 | 0 | 0.13066 | 0.18449 | 0.0065315 | 0.0057719 | 0.017024 | 0.0047399 | 0.21856 | 2.8962 | 0 | 1.2587 | 4.1549 | 0.018655 | 0 | 0.0003648 | 0.01902 | 202.8748 | 0.66412 | 0.70532 | 5450.3953 | 0.61978 | 11.7823
Los Angeles (SC) | 2016 | LDT2 | 2015 | Aggregate | Diesel | 1214.744 | 61943.3134 | 6234.9288 | 0.0022616 | 0 | 0 | 0.0022616 | 0.00022756 | 0 | 0 | 0.00022756 | 0.00013656 | 0.0010754 | 0.0014395 | 0.00023785 | 0 | 0 | 0.00023785 | 0.00054625 | 0.0025093 | 0.0032934 | 23.0752 | 0 | 0 | 23.0752 | 6.0882e-05 | 0 | 0 | 6.0882e-05 | 0.0036271 | 0 | 0 | 0.0036271 | 0.0013108 | 0 | 0 | 0.0013108 | 0 | 0 | 0 | 0 | 0.0013108 | 0.0014922 | 0 | 0 | 0.0014922 | 0 | 0 | 0 | 0 | 0.0014922 | 0.009638 | 0 | 0 | 0.009638 | 0.00021814 | 0 | 0 | 0.00021814 | 2.0565 | 0.49684 | 0.7235 | 5069.1788 | 0.32781 | 2.1173
Los Angeles (SC) | 2016 | LDT2 | 2015 | Aggregate | Electricity | 3.188 | 117.2496 | 16.3631 | 0 | 0 | 0 | 0 | 0 | 0 | 0 | 0 | 2.5849e-07 | 2.0356e-06 | 2.2941e-06 | 0 | 0 | 0 | 0 | 1.034e-06 | 4.7498e-06 | 5.7837e-06 | 0 | 0 | 0 | 0 | 0 | 0 | 0 | 0 | 0 | 0 | 0 | 0 | 0 | 0 | 0 | 0 | 7.8744e-08 | 8.8166e-08 | 0 | 2.6357e-08 | 1.9327e-07 | 0 | 0 | 0 | 0 | 7.8744e-08 | 8.8166e-08 | 0 | 2.6357e-08 | 1.9327e-07 | 0 | 0 | 0 | 0 | 0 | 0 | 0 | 0 | 0 | 0 | 0.67125 | 0 | 0.02243 | 0
Los Angeles (SC) | 2016 | LDT2 | 2016 | Aggregate | Gasoline | 84271.1655 | 4464862.9467 | 437367.3491 | 0.11683 | 0 | 0.091024 | 0.20786 | 0.010744 | 0 | 0.0011042 | 0.011849 | 0.0098433 | 0.077516 | 0.099208 | 0.011685 | 0 | 0.001201 | 0.012886 | 0.039373 | 0.18087 | 0.23313 | 1684.2706 | 0 | 32.1231 | 1716.3937 | 0.010529 | 0 | 0.026181 | 0.036711 | 0.018635 | 0 | 0.014519 | 0.033154 | 0.032527 | 0 | 0.10391 | 0.13644 | 0.0054917 | 0.0044555 | 0.011154 | 0.0037602 | 0.1613 | 0.047464 | 0 | 0.11377 | 0.16123 | 0.0054917 | 0.0044555 | 0.011154 | 0.0037602 | 0.18609 | 2.6905 | 0 | 1.1391 | 3.8296 | 0.016667 | 0 | 0.00031788 | 0.016985 | 181.1709 | 0.63349 | 0.71052 | 5231.1333 | 0.56716 | 11.6715
Los Angeles (SC) | 2016 | LDT2 | 2016 | Aggregate | Diesel | 388.9776 | 20607.9458 | 2018.7935 | 0.00073995 | 0 | 0 | 0.00073995 | 6.9704e-05 | 0 | 0 | 6.9704e-05 | 4.5433e-05 | 0.00035778 | 0.00047292 | 7.2856e-05 | 0 | 0 | 7.2856e-05 | 0.00018173 | 0.00083483 | 0.0010894 | 7.3691 | 0 | 0 | 7.3691 | 1.9775e-05 | 0 | 0 | 1.9775e-05 | 0.0011583 | 0 | 0 | 0.0011583 | 0.00042574 | 0 | 0 | 0.00042574 | 0 | 0 | 0 | 0 | 0.00042574 | 0.00048467 | 0 | 0 | 0.00048467 | 0 | 0 | 0 | 0 | 0.00048467 | 0.0028284 | 0 | 0 | 0.0028284 | 6.9665e-05 | 0 | 0 | 6.9665e-05 | 0.65676 | 0.4886 | 0.71936 | 4865.9576 | 0.32004 | 1.8676
Los Angeles (SC) | 2016 | LDT2 | 2016 | Aggregate | Electricity | 1306.2454 | 49748.0127 | 6779.4135 | 0 | 0 | 0 | 0 | 0 | 0 | 0 | 0 | 0.00010968 | 0.0008637 | 0.00097337 | 0 | 0 | 0 | 0 | 0.0004387 | 0.0020153 | 0.002454 | 0 | 0 | 0 | 0 | 0 | 0 | 0 | 0 | 0 | 0 | 0 | 0 | 0 | 0 | 0 | 0 | 3.2264e-05 | 3.6528e-05 | 0 | 1.08e-05 | 7.9592e-05 | 0 | 0 | 0 | 0 | 3.2264e-05 | 3.6528e-05 | 0 | 1.08e-05 | 7.9592e-05 | 0 | 0 | 0 | 0 | 0 | 0 | 0 | 0 | 0 | 0 | 0.67125 | 0 | 0.021771 | 0
Los Angeles (SC) | 2016 | LHD1 | 1972 | Aggregate | Gasoline | 482.3224 | 7037.4332 | 7185.8857 | 0.028473 | 2.0097e-05 | 0.0029339 | 0.031427 | 0.00027898 | 0 | 0.00011117 | 0.00039014 | 1.5515e-05 | 0.00025413 | 0.00065979 | 0.00029236 | 0 | 0.0001165 | 0.00040886 | 6.206e-05 | 0.00059298 | 0.0010639 | 7.9409 | 0.066176 | 0.53265 | 8.5397 | 0.0039495 | 3.4727e-05 | 0.0018341 | 0.0058184 | 0.001141 | 8.0533e-07 | 0.00011756 | 0.0012593 | 0.033417 | 0.00029382 | 0.015238 | 0.048949 | 0.00022735 | 0.012167 | 0.037999 | 0.00011937 | 0.099461 | 0.036331 | 0.00031944 | 0.01652 | 0.053171 | 0.00022735 | 0.012167 | 0.037999 | 0.00011937 | 0.10368 | 0.73052 | 0.0017772 | 0.00079162 | 0.73309 | 7.8582e-05 | 6.5486e-07 | 5.271e-06 | 8.4508e-05 | 0.9014 | 60.7689 | 2.0572 | 16512.6641 | 200.4843 | 1417.5258
Los Angeles (SC) | 2016 | LHD1 | 1973 | Aggregate | Gasoline | 406.7714 | 6080.1749 | 6060.288 | 0.024685 | 1.6949e-05 | 0.0024888 | 0.027191 | 0.00024103 | 0 | 9.3754e-05 | 0.00033478 | 1.3404e-05 | 0.00021957 | 0.00056775 | 0.00025259 | 0 | 9.8252e-05 | 0.00035085 | 5.3618e-05 | 0.00051232 | 0.00091678 | 6.8548 | 0.05581 | 0.44928 | 7.3598 | 0.0034195 | 2.9312e-05 | 0.0015506 | 0.0049994 | 0.00098875 | 6.7889e-07 | 9.9687e-05 | 0.0010891 | 0.028908 | 0.0002478 | 0.012871 | 0.042026 | 0.00019173 | 0.010261 | 0.031206 | 0.00010067 | 0.083786 | 0.031428 | 0.00026941 | 0.013954 | 0.045652 | 0.00019173 | 0.010261 | 0.031206 | 0.00010067 | 0.087412 | 0.62729 | 0.0014989 | 0.00066396 | 0.62946 | 6.7833e-05 | 5.5228e-07 | 4.446e-06 | 7.2832e-05 | 0.77685 | 60.8554 | 2.0518 | 16471.7319 | 195.6319 | 1408.7568
Los Angeles (SC) | 2016 | LHD1 | 1974 | Aggregate | Gasoline | 202.797 | 3105.2823 | 3021.3726 | 0.012585 | 8.4501e-06 | 0.0012371 | 0.013831 | 0.0001231 | 0 | 4.6741e-05 | 0.00016984 | 6.846e-06 | 0.00011214 | 0.00028882 | 0.00012901 | 0 | 4.8984e-05 | 0.00017799 | 2.7384e-05 | 0.00026165 | 0.00046703 | 3.4954 | 0.027824 | 0.22365 | 3.7469 | 0.0017326 | 1.465e-05 | 0.00076635 | 0.0025136 | 0.00050471 | 3.3888e-07 | 4.9612e-05 | 0.00055466 | 0.014611 | 0.00012354 | 0.0063456 | 0.021081 | 0.00010935 | 0.005094 | 0.0075577 | 6.6142e-05 | 0.033908 | 0.015885 | 0.00013431 | 0.0068796 | 0.022899 | 0.00010935 | 0.005094 | 0.0075577 | 6.6142e-05 | 0.035726 | 0.31726 | 0.00074726 | 0.00026737 | 0.31827 | 3.459e-05 | 2.7534e-07 | 2.2132e-06 | 3.7079e-05 | 0.3955 | 60.608 | 2.0466 | 16419.5169 | 156.5582 | 1394.7121
Los Angeles (SC) | 2016 | LHD1 | 1975 | Aggregate | Gasoline | 184.656 | 2896.4666 | 2751.0987 | 0.011824 | 7.6942e-06 | 0.0011402 | 0.012971 | 0.00011482 | 0 | 4.256e-05 | 0.00015738 | 6.3856e-06 | 0.0001046 | 0.00026836 | 0.00012033 | 0 | 4.4602e-05 | 0.00016493 | 2.5542e-05 | 0.00024406 | 0.00043453 | 3.2558 | 0.025335 | 0.20337 | 3.4845 | 0.0016002 | 1.3377e-05 | 0.00068871 | 0.0023023 | 0.00047338 | 3.0806e-07 | 4.5649e-05 | 0.00051934 | 0.013456 | 0.00011249 | 0.0056865 | 0.019255 | 9.8809e-05 | 0.0046365 | 0.0065136 | 5.9896e-05 | 0.030564 | 0.014629 | 0.0001223 | 0.006165 | 0.020917 | 9.8809e-05 | 0.0046365 | 0.0065136 | 5.9896e-05 | 0.032226 | 0.29341 | 0.00068041 | 0.00025863 | 0.29435 | 3.2219e-05 | 2.5071e-07 | 2.0125e-06 | 3.4482e-05 | 0.36781 | 60.9408 | 2.0415 | 16370.6067 | 151.3977 | 1382.8604
Los Angeles (SC) | 2016 | LHD1 | 1975 | Aggregate | Diesel | 1.0078 | 15.807 | 12.6773 | 0.00012115 | 2.8841e-06 | 0 | 0.00012403 | 1.0006e-05 | 1.413e-07 | 0 | 1.0147e-05 | 5.2273e-08 | 5.7082e-07 | 1.077e-05 | 1.0458e-05 | 1.4769e-07 | 0 | 1.0606e-05 | 2.0909e-07 | 1.3319e-06 | 1.2147e-05 | 0.0091091 | 0.00015903 | 0 | 0.0092681 | 7.8274e-07 | 5.6637e-09 | 0 | 7.884e-07 | 1.4318e-06 | 2.4997e-08 | 0 | 1.4568e-06 | 1.6852e-05 | 1.2194e-07 | 0 | 1.6974e-05 | 0 | 0 | 0 | 0 | 1.6974e-05 | 1.9185e-05 | 1.3882e-07 | 0 | 1.9324e-05 | 0 | 0 | 0 | 0 | 1.9324e-05 | 3.6244e-05 | 1.0107e-06 | 0 | 3.7255e-05 | 8.6113e-08 | 1.5034e-09 | 0 | 8.7617e-08 | 0.000826 | 106.7749 | 10.4567 | 7978.6051 | 16.6351 | 32.0715
Los Angeles (SC) | 2016 | LHD1 | 1976 | Aggregate | Gasoline | 127.2092 | 2044.0226 | 1895.2282 | 0.0056072 | 5.3006e-06 | 0.0008918 | 0.0065043 | 8.1029e-05 | 0 | 2.9319e-05 | 0.00011035 | 4.5063e-06 | 7.3813e-05 | 0.00018867 | 8.4917e-05 | 0 | 3.0726e-05 | 0.00011564 | 1.8025e-05 | 0.00017223 | 0.0003059 | 2.309 | 0.017453 | 0.1407 | 2.4672 | 0.0010012 | 9.3208e-06 | 0.00050091 | 0.0015114 | 0.00024896 | 2.3535e-07 | 3.9596e-05 | 0.00028879 | 0.0083238 | 7.7494e-05 | 0.0040892 | 0.012491 | 6.7503e-05 | 0.0031936 | 0.0035298 | 4.0983e-05 | 0.019322 | 0.0090496 | 8.4251e-05 | 0.0044334 | 0.013567 | 6.7503e-05 | 0.0031936 | 0.0035298 | 4.0983e-05 | 0.020399 | 0.21664 | 0.00046873 | 0.0001985 | 0.2173 | 2.285e-05 | 1.7272e-07 | 1.3923e-06 | 2.4415e-05 | 0.26042 | 43.3013 | 2.0365 | 16424.791 | 135.8037 | 1446.6648
Los Angeles (SC) | 2016 | LHD1 | 1976 | Aggregate | Diesel | 1.0235 | 16.4442 | 12.8743 | 9.9454e-05 | 2.929e-06 | 0 | 0.00010238 | 2.5334e-06 | 1.435e-07 | 0 | 2.6769e-06 | 5.438e-08 | 5.9383e-07 | 3.3251e-06 | 2.6479e-06 | 1.4999e-07 | 0 | 2.7979e-06 | 2.1752e-07 | 1.3856e-06 | 4.401e-06 | 0.0094762 | 0.0001615 | 0 | 0.0096377 | 1.5612e-07 | 5.7518e-09 | 0 | 1.6187e-07 | 1.4895e-06 | 2.5386e-08 | 0 | 1.5149e-06 | 3.3611e-06 | 1.2383e-07 | 0 | 3.485e-06 | 0 | 0 | 0 | 0 | 3.485e-06 | 3.8264e-06 | 1.4098e-07 | 0 | 3.9674e-06 | 0 | 0 | 0 | 0 | 3.9674e-06 | 1.9355e-05 | 1.0264e-06 | 0 | 2.0381e-05 | 8.9584e-08 | 1.5268e-09 | 0 | 9.1111e-08 | 0.00085894 | 84.723 | 3.6419 | 7975.3466 | 3.2831 | 16.8658
Los Angeles (SC) | 2016 | LHD1 | 1977 | Aggregate | Gasoline | 217.3243 | 3577.1851 | 3237.8079 | 0.017394 | 9.0555e-06 | 0.00015382 | 0.017557 | 4.9654e-05 | 0 | 9.0802e-06 | 5.8734e-05 | 7.8863e-06 | 0.00012918 | 0.0001958 | 5.4004e-05 | 0 | 9.8755e-06 | 6.3879e-05 | 3.1545e-05 | 0.00030142 | 0.00039684 | 3.7009 | 0.029817 | 0.066151 | 3.7968 | 0.0014783 | 1.7413e-05 | 0 | 0.0014957 | 0.00067737 | 3.5264e-07 | 5.99e-06 | 0.00068371 | 0.0084584 | 9.9632e-05 | 0 | 0.008558 | 0.00011431 | 0.0015544 | 0.0060088 | 6.9487e-05 | 0.016305 | 0.012342 | 0.00014538 | 0 | 0.012488 | 0.00011431 | 0.0015544 | 0.0060088 | 6.9487e-05 | 0.020235 | 0.1714 | 0.00080079 | 0.0083551 | 0.18056 | 3.6623e-05 | 2.9507e-07 | 6.5462e-07 | 3.7573e-05 | 0.40077 | 66.7884 | 1.5096 | 14443.3483 | 76.974 | 686.8406
Los Angeles (SC) | 2016 | LHD1 | 1977 | Aggregate | Diesel | 1.0313 | 16.9742 | 12.9729 | 0.00010266 | 2.9514e-06 | 0 | 0.00010561 | 2.6151e-06 | 1.446e-07 | 0 | 2.7596e-06 | 5.6133e-08 | 6.1297e-07 | 3.4287e-06 | 2.7333e-06 | 1.5113e-07 | 0 | 2.8844e-06 | 2.2453e-07 | 1.4303e-06 | 4.5392e-06 | 0.0097817 | 0.00016274 | 0 | 0.0099444 | 1.6115e-07 | 5.7958e-09 | 0 | 1.6695e-07 | 1.5375e-06 | 2.558e-08 | 0 | 1.5631e-06 | 3.4695e-06 | 1.2478e-07 | 0 | 3.5942e-06 | 0 | 0 | 0 | 0 | 3.5942e-06 | 3.9497e-06 | 1.4205e-07 | 0 | 4.0918e-06 | 0 | 0 | 0 | 0 | 4.0918e-06 | 1.9979e-05 | 1.0342e-06 | 0 | 2.1013e-05 | 9.2472e-08 | 1.5385e-09 | 0 | 9.401e-08 | 0.00088627 | 84.6653 | 3.639 | 7972.1643 | 3.2803 | 16.8456
Los Angeles (SC) | 2016 | LHD1 | 1978 | Aggregate | Gasoline | 305.6351 | 5153.606 | 4553.5082 | 0.024802 | 1.2735e-05 | 0.00023419 | 0.025049 | 7.1536e-05 | 0 | 1.277e-05 | 8.4306e-05 | 1.1362e-05 | 0.00018611 | 0.00028177 | 7.7802e-05 | 0 | 1.3888e-05 | 9.1691e-05 | 4.5447e-05 | 0.00043425 | 0.00057138 | 5.329 | 0.041934 | 0.092929 | 5.4639 | 0.0021182 | 2.4511e-05 | 0 | 0.0021427 | 0.0009687 | 4.974e-07 | 9.1466e-06 | 0.00097835 | 0.012109 | 0.00014012 | 0 | 0.012249 | 0.00016022 | 0.0021715 | 0.008413 | 9.7804e-05 | 0.023092 | 0.017669 | 0.00020446 | 0 | 0.017874 | 0.00016022 | 0.0021715 | 0.008413 | 9.7804e-05 | 0.028716 | 0.24538 | 0.0011262 | 0.011685 | 0.2582 | 5.2735e-05 | 4.1497e-07 | 9.1961e-07 | 5.4069e-05 | 0.57673 | 66.1409 | 1.5087 | 14427.0214 | 75.8239 | 681.7509
Los Angeles (SC) | 2016 | LHD1 | 1978 | Aggregate | Diesel | 1.0313 | 17.3886 | 12.9729 | 0.00010517 | 2.9514e-06 | 0 | 0.00010812 | 2.6789e-06 | 1.446e-07 | 0 | 2.8235e-06 | 5.7503e-08 | 6.2793e-07 | 3.5089e-06 | 2.8e-06 | 1.5113e-07 | 0 | 2.9512e-06 | 2.3001e-07 | 1.4652e-06 | 4.6463e-06 | 0.01002 | 0.00016274 | 0 | 0.010183 | 1.6508e-07 | 5.7958e-09 | 0 | 1.7088e-07 | 1.5751e-06 | 2.558e-08 | 0 | 1.6007e-06 | 3.5542e-06 | 1.2478e-07 | 0 | 3.6789e-06 | 0 | 0 | 0 | 0 | 3.6789e-06 | 4.0462e-06 | 1.4205e-07 | 0 | 4.1882e-06 | 0 | 0 | 0 | 0 | 4.1882e-06 | 2.0466e-05 | 1.0342e-06 | 0 | 2.1501e-05 | 9.4729e-08 | 1.5385e-09 | 0 | 9.6268e-08 | 0.00090756 | 84.6089 | 3.6361 | 7969.0553 | 3.2776 | 16.8258
Los Angeles (SC) | 2016 | LHD1 | 1979 | Aggregate | Gasoline | 314.3793 | 5430.6612 | 4683.7835 | 0.025884 | 1.31e-05 | 0.00022008 | 0.026117 | 7.5382e-05 | 0 | 1.3135e-05 | 8.8517e-05 | 1.1973e-05 | 0.00019611 | 0.0002966 | 8.1985e-05 | 0 | 1.4286e-05 | 9.6271e-05 | 4.789e-05 | 0.00045759 | 0.00060175 | 5.6124 | 0.043134 | 0.095448 | 5.751 | 0.0022213 | 2.5232e-05 | 0 | 0.0022466 | 0.0010142 | 5.1327e-07 | 8.6234e-06 | 0.0010233 | 0.012688 | 0.00014413 | 0 | 0.012832 | 0.00016315 | 0.0022239 | 0.0086045 | 9.9609e-05 | 0.023924 | 0.018515 | 0.00021031 | 0 | 0.018725 | 0.00016315 | 0.0022239 | 0.0086045 | 9.9609e-05 | 0.029816 | 0.25681 | 0.0011584 | 0.011932 | 0.2699 | 5.5539e-05 | 4.2684e-07 | 9.4453e-07 | 5.691e-05 | 0.60703 | 65.4431 | 1.5078 | 14410.3706 | 74.7116 | 676.2886
Los Angeles (SC) | 2016 | LHD1 | 1980 | Aggregate | Gasoline | 343.9982 | 6087.8983 | 5125.0601 | 0.02873 | 1.4334e-05 | 0.00024514 | 0.02899 | 8.4505e-05 | 0 | 1.4373e-05 | 9.8878e-05 | 1.3422e-05 | 0.00021984 | 0.00033214 | 9.1907e-05 | 0 | 1.5632e-05 | 0.00010754 | 5.3686e-05 | 0.00051297 | 0.0006742 | 6.2878 | 0.047197 | 0.10427 | 6.4393 | 0.0024772 | 2.7633e-05 | 0 | 0.0025048 | 0.0011291 | 5.6332e-07 | 9.6339e-06 | 0.0011393 | 0.014138 | 0.00015771 | 0 | 0.014295 | 0.00017123 | 0.002171 | 0.0086652 | 8.7636e-05 | 0.025391 | 0.02063 | 0.00023012 | 0 | 0.02086 | 0.00017123 | 0.002171 | 0.0086652 | 8.7636e-05 | 0.031955 | 0.28573 | 0.0012675 | 0.012947 | 0.29994 | 6.2223e-05 | 4.6706e-07 | 1.0318e-06 | 6.3722e-05 | 0.67969 | 64.7988 | 1.507 | 14393.2112 | 71.4263 | 670.442
Los Angeles (SC) | 2016 | LHD1 | 1980 | Aggregate | Diesel | 5.1645 | 91.3895 | 64.9629 | 0.00055272 | 1.4779e-05 | 0 | 0.0005675 | 1.408e-05 | 7.2408e-07 | 0 | 1.4804e-05 | 3.0222e-07 | 3.3002e-06 | 1.8406e-05 | 1.4716e-05 | 7.5682e-07 | 0 | 1.5473e-05 | 1.2089e-06 | 7.7005e-06 | 2.4382e-05 | 0.052665 | 0.00081493 | 0 | 0.05348 | 8.6763e-07 | 2.9023e-08 | 0 | 8.9666e-07 | 8.2782e-06 | 1.281e-07 | 0 | 8.4063e-06 | 1.868e-05 | 6.2485e-07 | 0 | 1.9305e-05 | 0 | 0 | 0 | 0 | 1.9305e-05 | 2.1266e-05 | 7.1135e-07 | 0 | 2.1977e-05 | 0 | 0 | 0 | 0 | 2.1977e-05 | 0.00010757 | 5.1791e-06 | 0 | 0.00011275 | 4.9787e-07 | 7.704e-09 | 0 | 5.0557e-07 | 0.0047663 | 84.4999 | 3.6305 | 7963.0428 | 3.2723 | 16.7876
Los Angeles (SC) | 2016 | LHD1 | 1981 | Aggregate | Gasoline | 405.4055 | 7350.9522 | 6039.9379 | 0.034253 | 1.6892e-05 | 0.00032562 | 0.034595 | 0.00010204 | 0 | 1.6939e-05 | 0.00011898 | 1.6206e-05 | 0.00026546 | 0.00040064 | 0.00011097 | 0 | 1.8422e-05 | 0.0001294 | 6.4824e-05 | 0.0006194 | 0.00081362 | 7.5873 | 0.055623 | 0.12271 | 7.7657 | 0.0029601 | 3.262e-05 | 0 | 0.0029927 | 0.0013509 | 6.6624e-07 | 1.2843e-05 | 0.0013644 | 0.016866 | 0.00018586 | 0 | 0.017052 | 0.00019908 | 0.0025441 | 0.010041 | 0.00010154 | 0.029938 | 0.02461 | 0.0002712 | 0 | 0.024882 | 0.00019908 | 0.0025441 | 0.010041 | 0.00010154 | 0.037768 | 0.34239 | 0.0014938 | 0.015152 | 0.35903 | 7.5083e-05 | 5.5043e-07 | 1.2143e-06 | 7.6847e-05 | 0.81969 | 64.0417 | 1.5061 | 14375.4433 | 69.9139 | 664.6261
Los Angeles (SC) | 2016 | LHD1 | 1981 | Aggregate | Diesel | 8.2037 | 148.7369 | 103.1918 | 0.00089956 | 2.3476e-05 | 0 | 0.00092303 | 2.2914e-05 | 1.1502e-06 | 0 | 2.4065e-05 | 4.9186e-07 | 5.3711e-06 | 2.9928e-05 | 2.3951e-05 | 1.2022e-06 | 0 | 2.5153e-05 | 1.9675e-06 | 1.2533e-05 | 3.9653e-05 | 0.085712 | 0.0012945 | 0 | 0.087007 | 1.4121e-06 | 4.6102e-08 | 0 | 1.4582e-06 | 1.3473e-05 | 2.0348e-07 | 0 | 1.3676e-05 | 3.0401e-05 | 9.9256e-07 | 0 | 3.1394e-05 | 0 | 0 | 0 | 0 | 3.1394e-05 | 3.461e-05 | 1.13e-06 | 0 | 3.574e-05 | 0 | 0 | 0 | 0 | 3.574e-05 | 0.00017506 | 8.2268e-06 | 0 | 0.00018329 | 8.1029e-07 | 1.2238e-08 | 0 | 8.2252e-07 | 0.0077543 | 84.4471 | 3.6278 | 7960.1326 | 3.2698 | 16.7691
Los Angeles (SC) | 2016 | LHD1 | 1982 | Aggregate | Gasoline | 347.8701 | 6463.2439 | 5182.7469 | 0.029887 | 1.4495e-05 | 0.00025255 | 0.030154 | 8.9715e-05 | 0 | 1.4535e-05 | 0.00010425 | 1.4249e-05 | 0.0002334 | 0.0003519 | 9.7573e-05 | 0 | 1.5808e-05 | 0.00011338 | 5.6996e-05 | 0.0005446 | 0.00071497 | 6.6669 | 0.047729 | 0.10513 | 6.8198 | 0.0025826 | 2.8025e-05 | 0 | 0.0026106 | 0.0011819 | 5.7319e-07 | 9.987e-06 | 0.0011924 | 0.014697 | 0.00015948 | 0 | 0.014856 | 0.00016741 | 0.0021597 | 0.0084653 | 8.5065e-05 | 0.025734 | 0.021445 | 0.00023271 | 0 | 0.021678 | 0.00016741 | 0.0021597 | 0.0084653 | 8.5065e-05 | 0.032555 | 0.29879 | 0.0012818 | 0.012893 | 0.31296 | 6.5975e-05 | 4.7231e-07 | 1.0403e-06 | 6.7487e-05 | 0.71985 | 63.4866 | 1.5053 | 14358.4112 | 68.5423 | 658.9106
Los Angeles (SC) | 2016 | LHD1 | 1982 | Aggregate | Diesel | 81.7757 | 1519.1979 | 1028.6357 | 0.0091881 | 0.00023402 | 0 | 0.0094221 | 0.00023405 | 1.1465e-05 | 0 | 0.00024551 | 5.0239e-06 | 5.4861e-05 | 0.0003054 | 0.00024463 | 1.1984e-05 | 0 | 0.00025661 | 2.0096e-05 | 0.00012801 | 0.00040472 | 0.87546 | 0.012904 | 0 | 0.88837 | 1.4423e-05 | 4.5956e-07 | 0 | 1.4883e-05 | 0.00013761 | 2.0283e-06 | 0 | 0.00013964 | 0.00031052 | 9.894e-06 | 0 | 0.00032041 | 0 | 0 | 0 | 0 | 0.00032041 | 0.0003535 | 1.1264e-05 | 0 | 0.00036477 | 0 | 0 | 0 | 0 | 0.00036477 | 0.0017881 | 8.2006e-05 | 0 | 0.0018701 | 8.2763e-06 | 1.2199e-07 | 0 | 8.3983e-06 | 0.079174 | 84.3954 | 3.6252 | 7957.2824 | 3.2673 | 16.751
Los Angeles (SC) | 2016 | LHD1 | 1983 | Aggregate | Gasoline | 286.1522 | 5448.211 | 4263.2407 | 0.025549 | 1.1923e-05 | 0.00014245 | 0.025703 | 7.5626e-05 | 0 | 1.1956e-05 | 8.7582e-05 | 1.2011e-05 | 0.00019674 | 0.00029634 | 8.225e-05 | 0 | 1.3003e-05 | 9.5253e-05 | 4.8045e-05 | 0.00045907 | 0.00060237 | 5.6167 | 0.039261 | 0.086353 | 5.7423 | 0.0021609 | 2.308e-05 | 0 | 0.0021839 | 0.0010069 | 4.6991e-07 | 5.6141e-06 | 0.001013 | 0.012282 | 0.00013119 | 0 | 0.012413 | 0.00013473 | 0.0017461 | 0.0068413 | 6.8215e-05 | 0.021204 | 0.017922 | 0.00019143 | 0 | 0.018113 | 0.00013473 | 0.0017461 | 0.0068413 | 6.8215e-05 | 0.026904 | 0.25014 | 0.0010544 | 0.010529 | 0.26173 | 5.5582e-05 | 3.8852e-07 | 8.5453e-07 | 5.6825e-05 | 0.60612 | 64.198 | 1.5045 | 14342.3729 | 67.1962 | 653.7006
Los Angeles (SC) | 2016 | LHD1 | 1983 | Aggregate | Diesel | 106.4078 | 2025.7543 | 1338.4758 | 0.012252 | 0.00030451 | 0 | 0.012556 | 0.00031209 | 1.4919e-05 | 0 | 0.00032701 | 6.699e-06 | 7.3153e-05 | 0.00040686 | 0.0003262 | 1.5593e-05 | 0 | 0.00034179 | 2.6796e-05 | 0.00017069 | 0.00053928 | 1.1674 | 0.016791 | 0 | 1.1842 | 1.9232e-05 | 5.9798e-07 | 0 | 1.983e-05 | 0.00018349 | 2.6392e-06 | 0 | 0.00018613 | 0.00041406 | 1.2874e-05 | 0 | 0.00042693 | 0 | 0 | 0 | 0 | 0.00042693 | 0.00047138 | 1.4656e-05 | 0 | 0.00048603 | 0 | 0 | 0 | 0 | 0.00048603 | 0.0023843 | 0.00010671 | 0 | 0.002491 | 1.1036e-05 | 1.5873e-07 | 0 | 1.1195e-05 | 0.10554 | 84.3448 | 3.6226 | 7954.4894 | 3.2649 | 16.7333
Los Angeles (SC) | 2016 | LHD1 | 1984 | Aggregate | Gasoline | 555.9751 | 10848.933 | 8283.2004 | 0.051086 | 2.3166e-05 | 0 | 0.051109 | 0.00015059 | 0 | 2.323e-05 | 0.00017382 | 2.3918e-05 | 0.00039177 | 0.00058951 | 0.00016378 | 0 | 2.5264e-05 | 0.00018905 | 9.5671e-05 | 0.00091414 | 0.0011989 | 11.1195 | 0.076281 | 0.26965 | 11.4654 | 0.0032248 | 4.556e-05 | 0.00066049 | 0.0039309 | 0.0020142 | 9.1341e-07 | 0 | 0.0020151 | 0.018041 | 0.00025489 | 0.0047473 | 0.023043 | 0.00025639 | 0.003311 | 0.01313 | 0.00012916 | 0.03987 | 0.026326 | 0.00037193 | 0.0051977 | 0.031895 | 0.00025639 | 0.003311 | 0.01313 | 0.00012916 | 0.048722 | 0.47458 | 0.0020486 | 0.074673 | 0.5513 | 0.00011004 | 7.5486e-07 | 2.6684e-06 | 0.00011346 | 1.2102 | 64.106 | 1.5037 | 14381.065 | 61.1113 | 691.498
Los Angeles (SC) | 2016 | LHD1 | 1984 | Aggregate | Diesel | 176.9773 | 3453.0744 | 2226.1524 | 0.020884 | 0.00050646 | 0 | 0.021391 | 0.00053198 | 2.4813e-05 | 0 | 0.0005568 | 1.1419e-05 | 0.0001247 | 0.00069291 | 0.00055604 | 2.5935e-05 | 0 | 0.00058197 | 4.5676e-05 | 0.00029096 | 0.00091861 | 1.9899 | 0.027926 | 0 | 2.0178 | 3.2783e-05 | 9.9456e-07 | 0 | 3.3777e-05 | 0.00031278 | 4.3896e-06 | 0 | 0.00031717 | 0.0007058 | 2.1412e-05 | 0 | 0.00072721 | 0 | 0 | 0 | 0 | 0.00072721 | 0.0008035 | 2.4377e-05 | 0 | 0.00082788 | 0 | 0 | 0 | 0 | 0.00082788 | 0.0040643 | 0.00017748 | 0 | 0.0042418 | 1.8812e-05 | 2.64e-07 | 0 | 1.9076e-05 | 0.17983 | 84.2951 | 3.62 | 7951.7509 | 3.2625 | 16.7159
Los Angeles (SC) | 2016 | LHD1 | 1985 | Aggregate | Gasoline | 754.4325 | 15089.9692 | 11239.9206 | 0.071142 | 3.1436e-05 | 0 | 0.071173 | 0.00020946 | 0 | 3.1521e-05 | 0.00024098 | 3.3268e-05 | 0.00054492 | 0.00081918 | 0.00022781 | 0 | 3.4282e-05 | 0.00026209 | 0.00013307 | 0.0012715 | 0.0016667 | 15.4596 | 0.10351 | 0.36486 | 15.928 | 0.0044578 | 6.1925e-05 | 0.00089095 | 0.0054107 | 0.002804 | 1.239e-06 | 0 | 0.0028052 | 0.024898 | 0.00034587 | 0.0063932 | 0.031637 | 0.00033919 | 0.004364 | 0.018289 | 0.00016863 | 0.054798 | 0.036331 | 0.00050469 | 0.0069997 | 0.043836 | 0.00033919 | 0.004364 | 0.018289 | 0.00016863 | 0.066996 | 0.65638 | 0.0027799 | 0.10078 | 0.75993 | 0.00015299 | 1.0243e-06 | 3.6106e-06 | 0.00015762 | 1.6812 | 64.1825 | 1.5029 | 14363.4458 | 60.4158 | 685.2898
Los Angeles (SC) | 2016 | LHD1 | 1985 | Aggregate | Diesel | 175.9279 | 3518.5131 | 2212.9513 | 0.02128 | 0.00050345 | 0 | 0.021783 | 0.00054206 | 2.4666e-05 | 0 | 0.00056673 | 1.1635e-05 | 0.00012706 | 0.00070542 | 0.00056657 | 2.5781e-05 | 0 | 0.00059235 | 4.6542e-05 | 0.00029647 | 0.00093537 | 2.0276 | 0.02776 | 0 | 2.0554 | 3.3404e-05 | 9.8867e-07 | 0 | 3.4393e-05 | 0.00031871 | 4.3636e-06 | 0 | 0.00032307 | 0.00071917 | 2.1285e-05 | 0 | 0.00074046 | 0 | 0 | 0 | 0 | 0.00074046 | 0.00081873 | 2.4232e-05 | 0 | 0.00084296 | 0 | 0 | 0 | 0 | 0.00084296 | 0.0041413 | 0.00017642 | 0 | 0.0043177 | 1.9168e-05 | 2.6244e-07 | 0 | 1.9431e-05 | 0.18318 | 84.2464 | 3.6175 | 7949.0637 | 3.2601 | 16.6988
Los Angeles (SC) | 2016 | LHD1 | 1986 | Aggregate | Gasoline | 866.6156 | 17770.5228 | 12911.2811 | 0.079092 | 3.611e-05 | 0 | 0.079128 | 0.00024667 | 0 | 3.6209e-05 | 0.00028288 | 3.9177e-05 | 0.00064172 | 0.00096378 | 0.00026828 | 0 | 3.938e-05 | 0.00030766 | 0.00015671 | 0.0014974 | 0.0019617 | 18.1986 | 0.1189 | 0.41794 | 18.7354 | 0.0052212 | 7.1241e-05 | 0.001018 | 0.0063105 | 0.0031721 | 1.4483e-06 | 0 | 0.0031736 | 0.029118 | 0.0003973 | 0.0072938 | 0.036809 | 0.00037965 | 0.012877 | 0.15879 | 0.00018535 | 0.20904 | 0.042489 | 0.00057974 | 0.0079858 | 0.051054 | 0.00037965 | 0.012877 | 0.15879 | 0.00018535 | 0.22329 | 0.76897 | 0.0031933 | 0.11513 | 0.88729 | 0.00018009 | 1.1766e-06 | 4.1359e-06 | 0.0001854 | 1.9776 | 60.5922 | 1.5022 | 14346.633 | 170.9816 | 679.4406
Los Angeles (SC) | 2016 | LHD1 | 1986 | Aggregate | Diesel | 192.5078 | 3947.1035 | 2421.5055 | 0.023872 | 0.0005509 | 0 | 0.024423 | 0.00060809 | 2.699e-05 | 0 | 0.00063508 | 1.3053e-05 | 0.00014254 | 0.00079067 | 0.00063559 | 2.821e-05 | 0 | 0.0006638 | 5.2211e-05 | 0.00033259 | 0.0010486 | 2.2746 | 0.030377 | 0 | 2.305 | 3.7473e-05 | 1.0818e-06 | 0 | 3.8555e-05 | 0.00035753 | 4.7748e-06 | 0 | 0.00036231 | 0.00080677 | 2.3291e-05 | 0 | 0.00083006 | 0 | 0 | 0 | 0 | 0.00083006 | 0.00091846 | 2.6516e-05 | 0 | 0.00094497 | 0 | 0 | 0 | 0 | 0.00094497 | 0.0046458 | 0.00019305 | 0 | 0.0048388 | 2.1503e-05 | 2.8717e-07 | 0 | 2.179e-05 | 0.20542 | 84.1985 | 3.6151 | 7946.4253 | 3.2578 | 16.682
Los Angeles (SC) | 2016 | LHD1 | 1987 | Aggregate | Gasoline | 651.7275 | 13703.2689 | 9709.769 | 0.062159 | 2.7156e-05 | 0 | 0.062186 | 0.00019021 | 0 | 2.723e-05 | 0.00021744 | 3.0211e-05 | 0.00049485 | 0.0007425 | 0.00020687 | 0 | 2.9615e-05 | 0.00023649 | 0.00012084 | 0.0011546 | 0.001512 | 14.0278 | 0.089418 | 0.3135 | 14.4307 | 0.0040059 | 5.3653e-05 | 0.00076237 | 0.0048219 | 0.0024787 | 1.0829e-06 | 0 | 0.0024798 | 0.022308 | 0.00029878 | 0.0054544 | 0.028061 | 0.00028194 | 0.0098506 | 0.11716 | 0.00013634 | 0.15549 | 0.032552 | 0.00043598 | 0.0059719 | 0.03896 | 0.00028194 | 0.0098506 | 0.11716 | 0.00013634 | 0.16639 | 0.58986 | 0.0024015 | 0.086137 | 0.6784 | 0.00013882 | 8.8487e-07 | 3.1024e-06 | 0.0001428 | 1.5232 | 61.7525 | 1.5014 | 14330.1428 | 165.2325 | 673.6717
Los Angeles (SC) | 2016 | LHD1 | 1987 | Aggregate | Diesel | 129.6508 | 2725.7745 | 1630.8441 | 0.016798 | 0.00037102 | 0 | 0.017169 | 0.00047651 | 1.0744e-05 | 0 | 0.00048725 | 9.014e-06 | 9.8432e-05 | 0.0005947 | 0.00049805 | 1.123e-05 | 0 | 0.00050928 | 3.6056e-05 | 0.00022968 | 0.00077501 | 1.5708 | 0.020458 | 0 | 1.5912 | 3.2499e-05 | 7.286e-07 | 0 | 3.3227e-05 | 0.0002469 | 3.2157e-06 | 0 | 0.00025012 | 0.00069968 | 1.5686e-05 | 0 | 0.00071536 | 0 | 0 | 0 | 0 | 0.00071536 | 0.00079654 | 1.7858e-05 | 0 | 0.00081439 | 0 | 0 | 0 | 0 | 0.00081439 | 0.0040325 | 0.00013002 | 0 | 0.0041625 | 1.4849e-05 | 1.934e-07 | 0 | 1.5043e-05 | 0.14182 | 85.7107 | 3.8691 | 7943.8333 | 4.0657 | 20.7802
Los Angeles (SC) | 2016 | LHD1 | 1988 | Aggregate | Gasoline | 958.0547 | 20659.6522 | 14273.5874 | 0.034642 | 3.992e-05 | 0.0089884 | 0.04367 | 0.0002316 | 0 | 4.0029e-05 | 0.00027163 | 4.5547e-05 | 0.00074606 | 0.0010632 | 0.00025188 | 0 | 4.3535e-05 | 0.00029542 | 0.00018219 | 0.0017408 | 0.0022184 | 19.9117 | 0.13145 | 0.31621 | 20.3594 | 0.0015837 | 9.607e-05 | 0.0003875 | 0.0020672 | 0.0017409 | 2.0061e-06 | 0.00045169 | 0.0021945 | 0.0072403 | 0.00043922 | 0.002276 | 0.0099556 | 0.00040376 | 0.014329 | 0.169 | 0.00019017 | 0.19388 | 0.010565 | 0.00064091 | 0.002492 | 0.013698 | 0.00040376 | 0.014329 | 0.169 | 0.00019017 | 0.19762 | 0.18057 | 0.0035302 | 0.047526 | 0.23163 | 0.00019704 | 1.3008e-06 | 3.1291e-06 | 0.00020147 | 2.149 | 28.7639 | 1.4612 | 13409.9829 | 130.168 | 152.5642
Los Angeles (SC) | 2016 | LHD1 | 1988 | Aggregate | Diesel | 139.5228 | 3008.3921 | 1755.0212 | 0.018539 | 0.00039927 | 0 | 0.018939 | 0.00052591 | 1.1562e-05 | 0 | 0.00053747 | 9.9486e-06 | 0.00010864 | 0.00065606 | 0.00054969 | 1.2085e-05 | 0 | 0.00056178 | 3.9794e-05 | 0.00025349 | 0.00085506 | 1.7336 | 0.022016 | 0 | 1.7557 | 3.5868e-05 | 7.8408e-07 | 0 | 3.6652e-05 | 0.0002725 | 3.4606e-06 | 0 | 0.00027596 | 0.00077222 | 1.6881e-05 | 0 | 0.0007891 | 0 | 0 | 0 | 0 | 0.0007891 | 0.00087912 | 1.9218e-05 | 0 | 0.00089834 | 0 | 0 | 0 | 0 | 0.00089834 | 0.0044506 | 0.00013992 | 0 | 0.0045905 | 1.6389e-05 | 2.0813e-07 | 0 | 1.6597e-05 | 0.15647 | 85.6645 | 3.8677 | 7941.2848 | 4.0634 | 20.764
Los Angeles (SC) | 2016 | LHD1 | 1989 | Aggregate | Gasoline | 1517.307 | 33564.4918 | 22605.6142 | 0.056235 | 6.3223e-05 | 0.014255 | 0.070553 | 0.00037626 | 0 | 6.3396e-05 | 0.00043966 | 7.3997e-05 | 0.0012121 | 0.0017257 | 0.00040922 | 0 | 6.8949e-05 | 0.00047817 | 0.00029599 | 0.0028282 | 0.0036023 | 32.3478 | 0.20818 | 0.49938 | 33.0554 | 0.0025617 | 0.00015241 | 0.00060785 | 0.003322 | 0.0028307 | 3.1825e-06 | 0.00071757 | 0.0035515 | 0.011692 | 0.00069561 | 0.0035642 | 0.015952 | 0.00062813 | 0.022453 | 0.26118 | 0.00029059 | 0.3005 | 0.017061 | 0.001015 | 0.0039023 | 0.021978 | 0.00062813 | 0.022453 | 0.26118 | 0.00029059 | 0.30653 | 0.29258 | 0.0055909 | 0.074462 | 0.37263 | 0.00032011 | 2.0601e-06 | 4.9417e-06 | 0.00032711 | 3.4891 | 28.6037 | 1.4605 | 13401.3577 | 124.2726 | 151.0727
Los Angeles (SC) | 2016 | LHD1 | 1989 | Aggregate | Diesel | 215.2674 | 4761.4741 | 2707.793 | 0.029343 | 0.00061603 | 0 | 0.029959 | 0.00083238 | 1.7839e-05 | 0 | 0.00085022 | 1.5746e-05 | 0.00017195 | 0.0010379 | 0.00087001 | 1.8645e-05 | 0 | 0.00088866 | 6.2984e-05 | 0.00040121 | 0.0013528 | 2.7439 | 0.033968 | 0 | 2.7778 | 5.677e-05 | 1.2097e-06 | 0 | 5.7979e-05 | 0.0004313 | 5.3393e-06 | 0 | 0.00043664 | 0.0012222 | 2.6045e-05 | 0 | 0.0012483 | 0 | 0 | 0 | 0 | 0.0012483 | 0.0013914 | 2.9651e-05 | 0 | 0.0014211 | 0 | 0 | 0 | 0 | 0.0014211 | 0.0070441 | 0.00021587 | 0 | 0.0072599 | 2.594e-05 | 3.2112e-07 | 0 | 2.6261e-05 | 0.24757 | 85.6191 | 3.8663 | 7938.7776 | 4.0612 | 20.7481
Los Angeles (SC) | 2016 | LHD1 | 1990 | Aggregate | Gasoline | 1380.615 | 31337.6493 | 20569.1067 | 0.052414 | 5.7527e-05 | 0.012799 | 0.065271 | 0.0003513 | 0 | 5.7684e-05 | 0.00040899 | 6.9088e-05 | 0.0011317 | 0.0016097 | 0.00038207 | 0 | 6.2737e-05 | 0.00044481 | 0.00027635 | 0.0026405 | 0.0033617 | 30.2003 | 0.18942 | 0.45389 | 30.8436 | 0.0023817 | 0.00013889 | 0.00055137 | 0.003072 | 0.0026457 | 2.9039e-06 | 0.00064609 | 0.0032947 | 0.010854 | 0.00063294 | 0.0032282 | 0.014715 | 0.0005656 | 0.020169 | 0.22942 | 0.00026028 | 0.26513 | 0.015838 | 0.00092359 | 0.0035344 | 0.020296 | 0.0005656 | 0.020169 | 0.22942 | 0.00026028 | 0.27071 | 0.27246 | 0.0050872 | 0.067471 | 0.34502 | 0.00029886 | 1.8745e-06 | 4.4916e-06 | 0.00030522 | 3.2556 | 28.3425 | 1.4597 | 13393.2456 | 117.5515 | 149.819
Los Angeles (SC) | 2016 | LHD1 | 1990 | Aggregate | Diesel | 183.2938 | 4160.046 | 2305.6053 | 0.025636 | 0.00052453 | 0 | 0.026161 | 0.00072724 | 1.5189e-05 | 0 | 0.00074243 | 1.3757e-05 | 0.00015023 | 0.00090641 | 0.00076012 | 1.5876e-05 | 0 | 0.000776 | 5.5028e-05 | 0.00035053 | 0.0011816 | 2.3973 | 0.028923 | 0 | 2.4262 | 4.9599e-05 | 1.0301e-06 | 0 | 5.0629e-05 | 0.00037682 | 4.5463e-06 | 0 | 0.00038137 | 0.0010678 | 2.2177e-05 | 0 | 0.00109 | 0 | 0 | 0 | 0 | 0.00109 | 0.0012157 | 2.5247e-05 | 0 | 0.0012409 | 0 | 0 | 0 | 0 | 0.0012409 | 0.0061543 | 0.00018381 | 0 | 0.0063381 | 2.2663e-05 | 2.7342e-07 | 0 | 2.2936e-05 | 0.21623 | 85.5743 | 3.8649 | 7936.3089 | 4.0591 | 20.7324
Los Angeles (SC) | 2016 | LHD1 | 1991 | Aggregate | Gasoline | 1116.9248 | 26021.377 | 16640.5158 | 0.076431 | 4.668e-05 | 0.0064352 | 0.082913 | 0.00016335 | 0 | 1.5409e-05 | 0.00017876 | 5.7367e-05 | 0.00093968 | 0.0011758 | 0.00017766 | 0 | 1.6759e-05 | 0.00019442 | 0.00022947 | 0.0021926 | 0.0026165 | 25.1786 | 0.15331 | 0.48831 | 25.8202 | 0.0021795 | 0.00011019 | 0.0008231 | 0.0031128 | 0.0033922 | 2.0718e-06 | 0.00028561 | 0.0036799 | 0.010247 | 0.00051808 | 0.004972 | 0.015737 | 0.00033039 | 0.0093776 | 0.069283 | 0.00014684 | 0.094875 | 0.014953 | 0.00075598 | 0.0054437 | 0.021153 | 0.00033039 | 0.0093776 | 0.069283 | 0.00014684 | 0.10029 | 0.28701 | 0.0041435 | 0.12599 | 0.41715 | 0.00024916 | 1.5172e-06 | 4.8322e-06 | 0.00025551 | 2.7254 | 43.3589 | 1.3683 | 13502.5894 | 52.4463 | 218.1443
Los Angeles (SC) | 2016 | LHD1 | 1991 | Aggregate | Diesel | 208.7011 | 4861.6948 | 2625.1976 | 0.0529 | 0.00059724 | 0 | 0.053497 | 0.0002273 | 1.0135e-05 | 0 | 0.00023744 | 1.6077e-05 | 0.00017556 | 0.00042908 | 0.00023758 | 1.0593e-05 | 0 | 0.00024817 | 6.4309e-05 | 0.00040965 | 0.00072213 | 2.8016 | 0.032932 | 0 | 2.8346 | 7.4496e-05 | 1.1728e-06 | 0 | 7.5669e-05 | 0.00044038 | 5.1764e-06 | 0 | 0.00044555 | 0.0016039 | 2.5251e-05 | 0 | 0.0016291 | 0 | 0 | 0 | 0 | 0.0016291 | 0.0018259 | 2.8746e-05 | 0 | 0.0018546 | 0 | 0 | 0 | 0 | 0.0018546 | 0.0076954 | 0.00020929 | 0 | 0.0079047 | 2.6485e-05 | 3.1133e-07 | 0 | 2.6797e-05 | 0.25262 | 149.7362 | 2.0212 | 7933.8763 | 5.1911 | 22.1251
Los Angeles (SC) | 2016 | LHD1 | 1992 | Aggregate | Gasoline | 1124.8832 | 26907.0193 | 16759.0836 | 0.079232 | 4.7012e-05 | 0.006463 | 0.085742 | 0.00016891 | 0 | 1.5519e-05 | 0.00018443 | 5.932e-05 | 0.00097166 | 0.0012154 | 0.00018371 | 0 | 1.6878e-05 | 0.00020059 | 0.00023728 | 0.0022672 | 0.0027051 | 26.0333 | 0.15441 | 0.4901 | 26.6778 | 0.0022471 | 0.00011115 | 0.00082743 | 0.0031857 | 0.0035164 | 2.0865e-06 | 0.00028684 | 0.0038053 | 0.010548 | 0.00052177 | 0.00499 | 0.01606 | 0.00032125 | 0.0087933 | 0.067666 | 0.00013907 | 0.09298 | 0.015392 | 0.00076136 | 0.0054635 | 0.021617 | 0.00032125 | 0.0087933 | 0.067666 | 0.00013907 | 0.098537 | 0.29549 | 0.0041731 | 0.12586 | 0.42552 | 0.00025762 | 1.528e-06 | 4.8499e-06 | 0.000264 | 2.8159 | 43.3625 | 1.368 | 13491.8665 | 49.8332 | 215.2016
Los Angeles (SC) | 2016 | LHD1 | 1992 | Aggregate | Diesel | 185.5863 | 4438.7497 | 2334.4423 | 0.048298 | 0.00053109 | 0 | 0.048829 | 0.00020753 | 9.0124e-06 | 0 | 0.00021654 | 1.4679e-05 | 0.00016029 | 0.00039151 | 0.00021691 | 9.4199e-06 | 0 | 0.00022633 | 5.8715e-05 | 0.00037401 | 0.00065906 | 2.5579 | 0.029285 | 0 | 2.5872 | 6.8015e-05 | 1.0429e-06 | 0 | 6.9058e-05 | 0.00040207 | 4.6031e-06 | 0 | 0.00040667 | 0.0014643 | 2.2454e-05 | 0 | 0.0014868 | 0 | 0 | 0 | 0 | 0.0014868 | 0.001667 | 2.5562e-05 | 0 | 0.0016926 | 0 | 0 | 0 | 0 | 0.0016926 | 0.0070259 | 0.00018611 | 0 | 0.0072121 | 2.4181e-05 | 2.7684e-07 | 0 | 2.4458e-05 | 0.23058 | 149.6927 | 2.0205 | 7931.4775 | 5.189 | 22.1098
Los Angeles (SC) | 2016 | LHD1 | 1993 | Aggregate | Gasoline | 1236.3507 | 30374.3296 | 18419.7838 | 0.089378 | 5.1671e-05 | 0.0071039 | 0.096533 | 0.00019068 | 0 | 1.7056e-05 | 0.00020774 | 6.6964e-05 | 0.0010969 | 0.0013716 | 0.00020738 | 0 | 1.855e-05 | 0.00022593 | 0.00026786 | 0.0025594 | 0.0030532 | 29.3851 | 0.16971 | 0.53842 | 30.0932 | 0.002531 | 0.00012234 | 0.00091153 | 0.0035649 | 0.0039699 | 2.2951e-06 | 0.00031553 | 0.0042877 | 0.011865 | 0.00057347 | 0.0054897 | 0.017928 | 0.00034045 | 0.0090171 | 0.071479 | 0.00014434 | 0.098909 | 0.017313 | 0.00083681 | 0.0060105 | 0.02416 | 0.00034045 | 0.0090171 | 0.071479 | 0.00014434 | 0.10514 | 0.33181 | 0.0045866 | 0.13816 | 0.47456 | 0.00029079 | 1.6794e-06 | 5.3281e-06 | 0.0002978 | 3.1764 | 43.2471 | 1.3678 | 13481.8292 | 47.1035 | 212.6052
Los Angeles (SC) | 2016 | LHD1 | 1993 | Aggregate | Diesel | 251.0464 | 6167.0239 | 3157.8483 | 0.067087 | 0.00071842 | 0 | 0.067806 | 0.00028806 | 1.2191e-05 | 0 | 0.00030025 | 2.0394e-05 | 0.0002227 | 0.00054335 | 0.00030109 | 1.2742e-05 | 0 | 0.00031383 | 8.1576e-05 | 0.00051964 | 0.00091504 | 3.5538 | 0.039614 | 0 | 3.5935 | 9.4348e-05 | 1.4108e-06 | 0 | 9.5758e-05 | 0.00055862 | 6.2267e-06 | 0 | 0.00056484 | 0.0020312 | 3.0374e-05 | 0 | 0.0020616 | 0 | 0 | 0 | 0 | 0.0020616 | 0.0023124 | 3.4579e-05 | 0 | 0.002347 | 0 | 0 | 0 | 0 | 0.002347 | 0.0097461 | 0.00025175 | 0 | 0.0099978 | 3.3597e-05 | 3.7449e-07 | 0 | 3.3971e-05 | 0.32026 | 149.6159 | 2.0191 | 7929.11 | 5.1788 | 22.0606
Los Angeles (SC) | 2016 | LHD1 | 1994 | Aggregate | Gasoline | 1508.5291 | 38080.1046 | 22474.8354 | 0.1121 | 6.3046e-05 | 0.0086898 | 0.12086 | 0.00023906 | 0 | 2.0811e-05 | 0.00025987 | 8.3952e-05 | 0.0013751 | 0.001719 | 0.00026 | 0 | 2.2634e-05 | 0.00028263 | 0.00033581 | 0.0032087 | 0.0038271 | 36.8354 | 0.20707 | 0.65706 | 37.6995 | 0.0031667 | 0.00014945 | 0.001119 | 0.0044351 | 0.0049814 | 2.8015e-06 | 0.00038613 | 0.0053704 | 0.014827 | 0.00069972 | 0.0067308 | 0.022257 | 0.00039459 | 0.0099133 | 0.083241 | 0.00016135 | 0.11597 | 0.021635 | 0.001021 | 0.0073694 | 0.030026 | 0.00039459 | 0.0099133 | 0.083241 | 0.00016135 | 0.12374 | 0.41326 | 0.0055963 | 0.16858 | 0.58744 | 0.00036452 | 2.0491e-06 | 6.5021e-06 | 0.00037307 | 3.9793 | 43.1879 | 1.3676 | 13471.7582 | 44.2166 | 209.9179
Los Angeles (SC) | 2016 | LHD1 | 1994 | Aggregate | Diesel | 276.1456 | 6970.1018 | 3473.5641 | 0.07587 | 0.00079025 | 0 | 0.076661 | 0.00032711 | 7.2386e-06 | 0 | 0.00033435 | 2.305e-05 | 0.0002517 | 0.0006091 | 0.0003419 | 7.5659e-06 | 0 | 0.00034947 | 9.2199e-05 | 0.00058731 | 0.001029 | 4.0166 | 0.043574 | 0 | 4.0602 | 0.00010593 | 1.5519e-06 | 0 | 0.00010748 | 0.00063136 | 6.8493e-06 | 0 | 0.00063821 | 0.0022807 | 3.3411e-05 | 0 | 0.0023141 | 0 | 0 | 0 | 0 | 0.0023141 | 0.0025964 | 3.8036e-05 | 0 | 0.0026344 | 0 | 0 | 0 | 0 | 0.0026344 | 0.010919 | 0.00027692 | 0 | 0.011196 | 3.7972e-05 | 4.1193e-07 | 0 | 3.8384e-05 | 0.36186 | 149.665 | 2.0089 | 7926.771 | 5.1432 | 21.8577
Los Angeles (SC) | 2016 | LHD1 | 1995 | Aggregate | Gasoline | 2431.9074 | 63104.904 | 36231.7967 | 0.10535 | 0.00010792 | 0.019374 | 0.12484 | 0.00025469 | 0 | 2.78e-05 | 0.00028249 | 0.00013912 | 0.0022788 | 0.0027004 | 0.000277 | 0 | 3.0235e-05 | 0.00030723 | 0.00055649 | 0.0053173 | 0.006181 | 60.4658 | 0.3351 | 0.89842 | 61.6993 | 0.0028988 | 0.00027584 | 0.0019332 | 0.0051078 | 0.0054016 | 5.5331e-06 | 0.0009933 | 0.0064005 | 0.012819 | 0.0012198 | 0.010983 | 0.025022 | 0.00055667 | 0.013638 | 0.11721 | 0.00022604 | 0.15665 | 0.018706 | 0.00178 | 0.012025 | 0.032511 | 0.00055667 | 0.013638 | 0.11721 | 0.00022604 | 0.16414 | 0.35317 | 0.0095793 | 0.17003 | 0.53278 | 0.00059836 | 3.316e-06 | 8.8906e-06 | 0.00061056 | 6.5126 | 26.9192 | 1.3329 | 13304.6683 | 35.394 | 114.8875
Los Angeles (SC) | 2016 | LHD1 | 1995 | Aggregate | Diesel | 563.3402 | 14616.5004 | 7086.1113 | 0.15901 | 0.0016121 | 0 | 0.16062 | 0.00068279 | 1.4767e-05 | 0 | 0.00069756 | 4.8336e-05 | 0.00052783 | 0.0012737 | 0.00071366 | 1.5434e-05 | 0 | 0.0007291 | 0.00019334 | 0.0012316 | 0.002154 | 8.423 | 0.088892 | 0 | 8.5119 | 0.00022072 | 3.1658e-06 | 0 | 0.00022388 | 0.001324 | 1.3973e-05 | 0 | 0.001338 | 0.0047519 | 6.8158e-05 | 0 | 0.0048201 | 0 | 0 | 0 | 0 | 0.0048201 | 0.0054098 | 7.7594e-05 | 0 | 0.0054874 | 0 | 0 | 0 | 0 | 0.0054874 | 0.02275 | 0.00056493 | 0 | 0.023315 | 7.9628e-05 | 8.4035e-07 | 0 | 8.0468e-05 | 0.75861 | 149.539 | 2.0054 | 7924.458 | 5.1087 | 21.7063
Los Angeles (SC) | 2016 | LHD1 | 1996 | Aggregate | Gasoline | 2364.618 | 63104.7377 | 35229.2846 | 0.024751 | 0.00011104 | 0.023941 | 0.048803 | 0.00011319 | 0 | 2.1437e-05 | 0.00013462 | 0.00013912 | 0.0022788 | 0.0025526 | 0.0001231 | 0 | 2.3315e-05 | 0.00014642 | 0.00055649 | 0.0053172 | 0.0060202 | 59.8981 | 0.32707 | 0.71803 | 60.9432 | 0.00029381 | 0.00031858 | 0.0020956 | 0.002708 | 0.0016863 | 7.5654e-06 | 0.0016311 | 0.003325 | 0.0011762 | 0.0012754 | 0.010778 | 0.01323 | 0.00042609 | 0.010839 | 0.089006 | 0.00017967 | 0.11368 | 0.0017163 | 0.001861 | 0.011801 | 0.015378 | 0.00042609 | 0.010839 | 0.089006 | 0.00017967 | 0.11583 | 0.026796 | 0.0098564 | 0.066991 | 0.10364 | 0.00059274 | 3.2366e-06 | 7.1055e-06 | 0.00060308 | 6.4327 | 10.5238 | 1.2982 | 13141.6555 | 24.9771 | 22.3495
Los Angeles (SC) | 2016 | LHD1 | 1996 | Aggregate | Diesel | 554.7191 | 14802.3504 | 6977.6687 | 0.16091 | 0.0015874 | 0 | 0.1625 | 0.00068713 | 1.4541e-05 | 0 | 0.00070167 | 4.895e-05 | 0.00053454 | 0.0012852 | 0.0007182 | 1.5198e-05 | 0 | 0.00073339 | 0.0001958 | 0.0012473 | 0.0021765 | 8.5301 | 0.087532 | 0 | 8.6176 | 0.00022157 | 3.1174e-06 | 0 | 0.00022469 | 0.0013408 | 1.3759e-05 | 0 | 0.0013546 | 0.0047703 | 6.7115e-05 | 0 | 0.0048374 | 0 | 0 | 0 | 0 | 0.0048374 | 0.0054307 | 7.6406e-05 | 0 | 0.0055071 | 0 | 0 | 0 | 0 | 0.0055071 | 0.022838 | 0.00055628 | 0 | 0.023395 | 8.064e-05 | 8.2749e-07 | 0 | 8.1468e-05 | 0.76803 | 149.3835 | 2.0008 | 7922.1684 | 5.0626 | 21.5067
Los Angeles (SC) | 2016 | LHD1 | 1997 | Aggregate | Gasoline | 2870.7444 | 78834.8179 | 42769.8138 | 0.030663 | 0.00013481 | 0.0289 | 0.059698 | 0.0001414 | 0 | 2.6026e-05 | 0.00016743 | 0.0001738 | 0.0028469 | 0.0031881 | 0.00015379 | 0 | 2.8305e-05 | 0.00018209 | 0.0006952 | 0.0066427 | 0.00752 | 74.8283 | 0.39707 | 0.8721 | 76.0975 | 0.00036782 | 0.00038864 | 0.0025238 | 0.0032803 | 0.0021024 | 9.2434e-06 | 0.0019816 | 0.0040933 | 0.0014654 | 0.0015483 | 0.012918 | 0.015932 | 0.00039064 | 0.010725 | 0.0802 | 0.00017821 | 0.10743 | 0.0021383 | 0.0022593 | 0.014143 | 0.018541 | 0.00039064 | 0.010725 | 0.0802 | 0.00017821 | 0.11003 | 0.033173 | 0.011966 | 0.081928 | 0.12707 | 0.00074049 | 3.9294e-06 | 8.6301e-06 | 0.00075305 | 8.0323 | 10.3045 | 1.298 | 13135.2815 | 18.9932 | 21.9331
Los Angeles (SC) | 2016 | LHD1 | 1997 | Aggregate | Diesel | 747.5538 | 20526.8632 | 9403.2868 | 0.22292 | 0.0021393 | 0 | 0.22506 | 0.00094525 | 1.9596e-05 | 0 | 0.00096485 | 6.7881e-05 | 0.00074126 | 0.001774 | 0.000988 | 2.0482e-05 | 0 | 0.0010085 | 0.00027152 | 0.0017296 | 0.0030096 | 11.8289 | 0.11796 | 0 | 11.9469 | 0.00030384 | 4.201e-06 | 0 | 0.00030804 | 0.0018593 | 1.8542e-05 | 0 | 0.0018779 | 0.0065415 | 9.0446e-05 | 0 | 0.0066319 | 0 | 0 | 0 | 0 | 0.0066319 | 0.0074471 | 0.00010297 | 0 | 0.00755 | 0 | 0 | 0 | 0 | 0.00755 | 0.031319 | 0.00074966 | 0 | 0.032068 | 0.00011183 | 1.1151e-06 | 0 | 0.00011294 | 1.0647 | 149.1986 | 1.9951 | 7919.8993 | 5.0051 | 21.2588
Los Angeles (SC) | 2016 | LHD1 | 1998 | Aggregate | Gasoline | 2539.5184 | 71806.3057 | 37835.0404 | 0.027607 | 0.00011926 | 0.025253 | 0.052979 | 0.00012879 | 0 | 2.3023e-05 | 0.00015182 | 0.00015831 | 0.002593 | 0.0029032 | 0.00014008 | 0 | 2.5039e-05 | 0.00016511 | 0.00063322 | 0.0060504 | 0.0068488 | 68.1565 | 0.35126 | 0.77109 | 69.2788 | 0.00033491 | 0.00034539 | 0.0022213 | 0.0029016 | 0.0019079 | 8.2416e-06 | 0.0017452 | 0.0036613 | 0.0013281 | 0.0013697 | 0.011317 | 0.014015 | 0.00011518 | 0.0064833 | 0.022231 | 9.8413e-05 | 0.042943 | 0.001938 | 0.0019987 | 0.012391 | 0.016327 | 0.00011518 | 0.0064833 | 0.022231 | 9.8413e-05 | 0.045256 | 0.029886 | 0.010585 | 0.072464 | 0.11294 | 0.00067446 | 3.476e-06 | 7.6305e-06 | 0.00068557 | 7.3126 | 10.0399 | 1.2979 | 13128.7962 | 8.5762 | 21.402
Los Angeles (SC) | 2016 | LHD1 | 1998 | Aggregate | Diesel | 257.7094 | 7286.1485 | 3241.6598 | 0.079035 | 0.00073749 | 0 | 0.079772 | 0.00033227 | 6.7553e-06 | 0 | 0.00033902 | 2.4095e-05 | 0.00026312 | 0.00062623 | 0.00034729 | 7.0608e-06 | 0 | 0.00035435 | 9.6379e-05 | 0.00061394 | 0.0010647 | 4.1988 | 0.040665 | 0 | 4.2394 | 0.00010638 | 1.4483e-06 | 0 | 0.00010783 | 0.00065999 | 6.392e-06 | 0 | 0.00066638 | 0.0022904 | 3.118e-05 | 0 | 0.0023216 | 0 | 0 | 0 | 0 | 0.0023216 | 0.0026075 | 3.5496e-05 | 0 | 0.002643 | 0 | 0 | 0 | 0 | 0.002643 | 0.010966 | 0.00025844 | 0 | 0.011224 | 3.9693e-05 | 3.8443e-07 | 0 | 4.0078e-05 | 0.37783 | 148.9841 | 1.9884 | 7917.6478 | 4.9361 | 20.9626
Los Angeles (SC) | 2016 | LHD1 | 1999 | Aggregate | Gasoline | 4350.7904 | 126754.6671 | 64820.295 | 0.047978 | 0.00020431 | 0.042425 | 0.090608 | 0.00022735 | 0 | 3.9444e-05 | 0.00026679 | 0.00027945 | 0.0045773 | 0.0051236 | 0.00024727 | 0 | 4.2898e-05 | 0.00029016 | 0.0011178 | 0.01068 | 0.012088 | 120.3106 | 0.60179 | 1.3213 | 122.2337 | 0.00058261 | 0.00059478 | 0.0037794 | 0.0049568 | 0.0033476 | 1.4256e-05 | 0.0029601 | 0.006322 | 0.0022986 | 0.0023466 | 0.019157 | 0.023802 | 0.0001856 | 0.010372 | 0.035392 | 0.00015824 | 0.069911 | 0.0033541 | 0.0034242 | 0.020975 | 0.027753 | 0.0001856 | 0.010372 | 0.035392 | 0.00015824 | 0.073861 | 0.052061 | 0.018135 | 0.1248 | 0.19499 | 0.0011906 | 5.9552e-06 | 1.3075e-05 | 0.0012096 | 12.9022 | 9.7272 | 1.2978 | 13122.4189 | 7.9294 | 20.9337
Los Angeles (SC) | 2016 | LHD1 | 1999 | Aggregate | Diesel | 1080.6034 | 31478.837 | 13592.631 | 0.34099 | 0.0030924 | 0 | 0.34408 | 0.001419 | 2.8326e-05 | 0 | 0.0014473 | 0.0001041 | 0.0011368 | 0.0026882 | 0.0014832 | 2.9606e-05 | 0 | 0.0015128 | 0.00041639 | 0.0026524 | 0.0045816 | 18.1402 | 0.17051 | 0 | 18.3107 | 0.0004522 | 6.0727e-06 | 0 | 0.00045827 | 0.0028514 | 2.6802e-05 | 0 | 0.0028782 | 0.0097356 | 0.00013074 | 0 | 0.0098664 | 0 | 0 | 0 | 0 | 0.0098664 | 0.011083 | 0.00014884 | 0 | 0.011232 | 0 | 0 | 0 | 0 | 0.011232 | 0.046612 | 0.0010837 | 0 | 0.047696 | 0.00017149 | 1.612e-06 | 0 | 0.0001731 | 1.6319 | 148.7401 | 1.9805 | 7915.4107 | 4.8555 | 20.618
Los Angeles (SC) | 2016 | LHD1 | 2000 | Aggregate | Gasoline | 5917.7547 | 177774.6072 | 88165.727 | 0.065931 | 0.0002779 | 0.056634 | 0.12284 | 0.00031886 | 0 | 5.3649e-05 | 0.00037251 | 0.00039193 | 0.0064197 | 0.0071842 | 0.00034679 | 0 | 5.8349e-05 | 0.00040514 | 0.0015677 | 0.014979 | 0.016952 | 168.7347 | 0.81853 | 1.797 | 171.3503 | 0.00081197 | 0.00081336 | 0.0050919 | 0.0067173 | 0.0046477 | 1.959e-05 | 0.0039923 | 0.0086596 | 0.0031863 | 0.0031918 | 0.025671 | 0.032049 | 0.00023649 | 0.013108 | 0.04446 | 0.00020112 | 0.090055 | 0.0046495 | 0.0046574 | 0.028107 | 0.037414 | 0.00023649 | 0.013108 | 0.04446 | 0.00020112 | 0.09542 | 0.071852 | 0.024667 | 0.17047 | 0.26698 | 0.0016698 | 8.1e-06 | 1.7783e-05 | 0.0016956 | 18.0866 | 9.4031 | 1.2976 | 13116.0192 | 7.3039 | 20.4364
Los Angeles (SC) | 2016 | LHD1 | 2000 | Aggregate | Diesel | 1147.7415 | 34475.7258 | 14437.144 | 0.37286 | 0.0032845 | 0 | 0.37614 | 0.0015334 | 3.0086e-05 | 0 | 0.0015635 | 0.00011401 | 0.001245 | 0.0029225 | 0.0016027 | 3.1446e-05 | 0 | 0.0016342 | 0.00045604 | 0.0029049 | 0.0049951 | 19.8672 | 0.18111 | 0 | 20.0483 | 0.00048594 | 6.45e-06 | 0 | 0.00049239 | 0.0031228 | 2.8468e-05 | 0 | 0.0031513 | 0.010462 | 0.00013886 | 0 | 0.010601 | 0 | 0 | 0 | 0 | 0.010601 | 0.01191 | 0.00015809 | 0 | 0.012068 | 0 | 0 | 0 | 0 | 0.012068 | 0.05009 | 0.001151 | 0 | 0.051241 | 0.00018782 | 1.7121e-06 | 0 | 0.00018953 | 1.7868 | 148.4665 | 1.9716 | 7913.1848 | 4.7634 | 20.2251
Los Angeles (SC) | 2016 | LHD1 | 2001 | Aggregate | Gasoline | 6416.5292 | 198932.3811 | 95596.7242 | 0.07189 | 0.00030132 | 0.059761 | 0.13195 | 0.00035681 | 0 | 5.8171e-05 | 0.00041498 | 0.00043857 | 0.0071838 | 0.0080373 | 0.00038807 | 0 | 6.3266e-05 | 0.00045133 | 0.0017543 | 0.016762 | 0.018968 | 188.8139 | 0.88752 | 1.9458 | 191.6472 | 0.00090067 | 0.00088711 | 0.0054528 | 0.0072405 | 0.0051309 | 2.1506e-05 | 0.0042652 | 0.0094176 | 0.0035137 | 0.0034608 | 0.027329 | 0.034304 | 0.00023913 | 0.013129 | 0.044204 | 0.00020278 | 0.092079 | 0.0051272 | 0.0050499 | 0.029922 | 0.040099 | 0.00023913 | 0.013129 | 0.044204 | 0.00020278 | 0.097874 | 0.078862 | 0.026746 | 0.18419 | 0.28979 | 0.0018685 | 8.7827e-06 | 1.9255e-05 | 0.0018965 | 20.229 | 9.026 | 1.2975 | 13109.4367 | 6.695 | 19.8231
Los Angeles (SC) | 2016 | LHD1 | 2001 | Aggregate | Diesel | 1454.8234 | 45099.5445 | 18299.8483 | 0.48689 | 0.0041633 | 0 | 0.49105 | 0.0019753 | 3.8135e-05 | 0 | 0.0020135 | 0.00014914 | 0.0016286 | 0.0037912 | 0.0020646 | 3.9859e-05 | 0 | 0.0021045 | 0.00059656 | 0.0038001 | 0.0065012 | 25.9893 | 0.22956 | 0 | 26.2189 | 0.00062193 | 8.1757e-06 | 0 | 0.00063011 | 0.0040852 | 3.6084e-05 | 0 | 0.0041212 | 0.01339 | 0.00017602 | 0 | 0.013566 | 0 | 0 | 0 | 0 | 0.013566 | 0.015243 | 0.00020038 | 0 | 0.015444 | 0 | 0 | 0 | 0 | 0.015444 | 0.064109 | 0.0014589 | 0 | 0.065568 | 0.00024569 | 2.1702e-06 | 0 | 0.00024786 | 2.3367 | 148.1632 | 1.9616 | 7910.9662 | 4.6598 | 19.7837
Los Angeles (SC) | 2016 | LHD1 | 2002 | Aggregate | Gasoline | 5879.9371 | 188319.3104 | 87602.3015 | 0.051963 | 0.00027612 | 0.044916 | 0.097155 | 0.00033778 | 0 | 5.3307e-05 | 0.00039108 | 0.00041517 | 0.0068005 | 0.0076068 | 0.00036736 | 0 | 5.7976e-05 | 0.00042534 | 0.0016607 | 0.015868 | 0.017954 | 178.7174 | 0.8133 | 1.7677 | 181.2985 | 0.00085892 | 0.00083387 | 0.0041352 | 0.005828 | 0.0040018 | 2.1265e-05 | 0.0034591 | 0.0074822 | 0.0032666 | 0.0031714 | 0.020205 | 0.026643 | 0.00020328 | 0.011038 | 0.036825 | 0.00017181 | 0.07488 | 0.0047666 | 0.0046276 | 0.022122 | 0.031516 | 0.00020328 | 0.011038 | 0.036825 | 0.00017181 | 0.079754 | 0.060157 | 0.024509 | 0.16935 | 0.25402 | 0.0017686 | 8.0482e-06 | 1.7493e-05 | 0.0017941 | 19.1366 | 7.0203 | 1.2973 | 13100.4505 | 5.7629 | 18.3551
Los Angeles (SC) | 2016 | LHD1 | 2002 | Aggregate | Diesel | 1685.7511 | 53984.8859 | 21204.6278 | 0.44895 | 0.0048241 | 0 | 0.45377 | 0.0024252 | 4.4188e-05 | 0 | 0.0024694 | 0.00017852 | 0.0019495 | 0.0045974 | 0.0025348 | 4.6186e-05 | 0 | 0.002581 | 0.0007141 | 0.0045488 | 0.0078439 | 31.1097 | 0.266 | 0 | 31.3757 | 0.00058252 | 9.4735e-06 | 0 | 0.000592 | 0.00489 | 4.1812e-05 | 0 | 0.0049318 | 0.012541 | 0.00020396 | 0 | 0.012745 | 0 | 0 | 0 | 0 | 0.012745 | 0.014278 | 0.00023219 | 0 | 0.01451 | 0 | 0 | 0 | 0 | 0.01451 | 0.078081 | 0.0016905 | 0 | 0.079771 | 0.0002941 | 2.5147e-06 | 0 | 0.00029661 | 2.7963 | 114.3801 | 1.9772 | 7908.7509 | 3.6574 | 20.1077
Los Angeles (SC) | 2016 | LHD1 | 2003 | Aggregate | Gasoline | 8005.8166 | 265172.3367 | 119274.7389 | 0.070138 | 0.00037595 | 0.059099 | 0.12961 | 0.00047562 | 0 | 7.2579e-05 | 0.0005482 | 0.0005846 | 0.0095758 | 0.010709 | 0.00051728 | 0 | 7.8937e-05 | 0.00059622 | 0.0023384 | 0.022344 | 0.025278 | 251.6474 | 1.1073 | 2.4055 | 255.1603 | 0.001191 | 0.001143 | 0.0055301 | 0.0078641 | 0.0054905 | 2.943e-05 | 0.0046264 | 0.010146 | 0.0044995 | 0.004318 | 0.026841 | 0.035658 | 0.0002552 | 0.013676 | 0.045106 | 0.00021485 | 0.09491 | 0.0065656 | 0.0063007 | 0.029387 | 0.042254 | 0.0002552 | 0.013676 | 0.045106 | 0.00021485 | 0.10151 | 0.082142 | 0.03337 | 0.23115 | 0.34666 | 0.0024903 | 1.0958e-05 | 2.3804e-05 | 0.002525 | 26.933 | 6.6513 | 1.2972 | 13093.9849 | 5.2089 | 17.7895
Los Angeles (SC) | 2016 | LHD1 | 2003 | Aggregate | Diesel | 2307.0377 | 76407.1199 | 29019.6315 | 0.63436 | 0.0066021 | 0 | 0.64096 | 0.0033909 | 6.0474e-05 | 0 | 0.0034514 | 0.00025267 | 0.0027592 | 0.0064632 | 0.0035442 | 6.3208e-05 | 0 | 0.0036074 | 0.0010107 | 0.0064381 | 0.011056 | 44.0309 | 0.36404 | 0 | 44.3949 | 0.00080784 | 1.2965e-05 | 0 | 0.00082081 | 0.006921 | 5.7222e-05 | 0 | 0.0069783 | 0.017392 | 0.00027913 | 0 | 0.017672 | 0 | 0 | 0 | 0 | 0.017672 | 0.0198 | 0.00031777 | 0 | 0.020118 | 0 | 0 | 0 | 0 | 0.020118 | 0.10829 | 0.0023135 | 0 | 0.1106 | 0.00041625 | 3.4415e-06 | 0 | 0.00041969 | 3.9566 | 114.1526 | 1.9691 | 7906.5342 | 3.5829 | 19.6972
Los Angeles (SC) | 2016 | LHD1 | 2004 | Aggregate | Gasoline | 7114.7122 | 244025.1536 | 105998.6115 | 0.0528 | 0.00033411 | 0.10438 | 0.15752 | 2.9179e-05 | 0 | 1.8217e-06 | 3.1001e-05 | 0.00053798 | 0.0088122 | 0.0093812 | 3.1735e-05 | 0 | 1.9812e-06 | 3.3717e-05 | 0.0021519 | 0.020562 | 0.022747 | 231.5603 | 0.98409 | 2.289 | 234.8335 | 0.00079865 | 0.0010774 | 0.0030945 | 0.0049706 | 0.0037996 | 2.4043e-05 | 0.0075115 | 0.011335 | 0.0028445 | 0.0038373 | 0.01416 | 0.020842 | 0.00021035 | 0.0089704 | 0.033773 | 0.00017358 | 0.063969 | 0.0041507 | 0.0055994 | 0.015503 | 0.025253 | 0.00021035 | 0.0089704 | 0.033773 | 0.00017358 | 0.068381 | 0.067431 | 0.029656 | 0.15893 | 0.25602 | 0.0022915 | 9.7384e-06 | 2.2652e-05 | 0.0023239 | 24.7874 | 8.7837 | 1.2685 | 13095.2074 | 3.8132 | 14.2766
Los Angeles (SC) | 2016 | LHD1 | 2004 | Aggregate | Diesel | 3055.5422 | 104790.5464 | 38434.8766 | 0.72378 | 0.0087441 | 0 | 0.73252 | 0.0045883 | 8.0095e-05 | 0 | 0.0046684 | 0.00034654 | 0.0037842 | 0.0087991 | 0.0047958 | 8.3716e-05 | 0 | 0.0048795 | 0.0013861 | 0.0088297 | 0.015095 | 60.3873 | 0.48215 | 0 | 60.8694 | 0.00089934 | 1.7171e-05 | 0 | 0.00091651 | 0.009492 | 7.5787e-05 | 0 | 0.0095678 | 0.019362 | 0.00036969 | 0 | 0.019732 | 0 | 0 | 0 | 0 | 0.019732 | 0.022043 | 0.00042087 | 0 | 0.022464 | 0 | 0 | 0 | 0 | 0.022464 | 0.14518 | 0.0030642 | 0 | 0.14824 | 0.00057088 | 4.558e-06 | 0 | 0.00057543 | 5.4249 | 95.1228 | 1.9602 | 7904.3109 | 2.917 | 19.2501
Los Angeles (SC) | 2016 | LHD1 | 2005 | Aggregate | Gasoline | 4955.8407 | 176274.5827 | 73834.6422 | 0.036236 | 0.00023273 | 0.069858 | 0.10633 | 2.1078e-05 | 0 | 1.2689e-06 | 2.2347e-05 | 0.00038862 | 0.0063656 | 0.0067765 | 2.2924e-05 | 0 | 1.38e-06 | 2.4304e-05 | 0.0015545 | 0.014853 | 0.016432 | 167.2705 | 0.68548 | 1.5924 | 169.5484 | 0.00057806 | 0.00075599 | 0.002093 | 0.0034271 | 0.0026616 | 1.7095e-05 | 0.0051314 | 0.0078101 | 0.0020438 | 0.0026729 | 0.0095075 | 0.014224 | 0.00013391 | 0.0043307 | 0.01938 | 0.0001078 | 0.038177 | 0.0029824 | 0.0039004 | 0.01041 | 0.017292 | 0.00013391 | 0.0043307 | 0.01938 | 0.0001078 | 0.041245 | 0.048752 | 0.020657 | 0.11019 | 0.1796 | 0.0016553 | 6.7834e-06 | 1.5759e-05 | 0.0016778 | 17.8964 | 8.2081 | 1.2685 | 13088.5343 | 3.1839 | 13.8642
Los Angeles (SC) | 2016 | LHD1 | 2005 | Aggregate | Diesel | 2962.1123 | 105349.0074 | 37259.6466 | 0.7262 | 0.0084767 | 0 | 0.73467 | 0.0045449 | 7.7646e-05 | 0 | 0.0046225 | 0.00034838 | 0.0038043 | 0.0087752 | 0.0047504 | 8.1156e-05 | 0 | 0.0048315 | 0.0013935 | 0.0088768 | 0.015102 | 60.7091 | 0.46741 | 0 | 61.1765 | 0.00088166 | 1.6646e-05 | 0 | 0.00089831 | 0.0095426 | 7.347e-05 | 0 | 0.0096161 | 0.018982 | 0.00035838 | 0 | 0.01934 | 0 | 0 | 0 | 0 | 0.01934 | 0.021609 | 0.000408 | 0 | 0.022017 | 0 | 0 | 0 | 0 | 0.022017 | 0.14231 | 0.0029705 | 0 | 0.14528 | 0.00057392 | 4.4187e-06 | 0 | 0.00057834 | 5.4522 | 94.8968 | 1.9507 | 7902.0747 | 2.8439 | 18.7662
Los Angeles (SC) | 2016 | LHD1 | 2006 | Aggregate | Gasoline | 9794.3745 | 361903.0572 | 145921.5871 | 0.070661 | 0.00045994 | 0.13291 | 0.20403 | 4.3275e-05 | 0 | 2.5078e-06 | 4.5783e-05 | 0.00079786 | 0.013069 | 0.013913 | 4.7065e-05 | 0 | 2.7274e-06 | 4.9793e-05 | 0.0031914 | 0.030494 | 0.033735 | 343.4163 | 1.3547 | 3.1439 | 347.9149 | 0.001169 | 0.0015063 | 0.0040041 | 0.0066794 | 0.0052976 | 3.4483e-05 | 0.0099643 | 0.015296 | 0.0040996 | 0.0052826 | 0.018041 | 0.027423 | 0.00023672 | 0.0064285 | 0.031607 | 0.00018642 | 0.065881 | 0.0059821 | 0.0077084 | 0.019752 | 0.033443 | 0.00023672 | 0.0064285 | 0.031607 | 0.00018642 | 0.071901 | 0.099861 | 0.040826 | 0.21729 | 0.35798 | 0.0033984 | 1.3406e-05 | 3.1112e-05 | 0.0034429 | 36.7235 | 7.6716 | 1.2685 | 13081.8097 | 2.7035 | 13.4603
Los Angeles (SC) | 2016 | LHD1 | 2006 | Aggregate | Diesel | 3738.912 | 138139.3345 | 47030.8098 | 0.9502 | 0.0107 | 0 | 0.9609 | 0.0058635 | 9.8008e-05 | 0 | 0.0059616 | 0.00045682 | 0.0049884 | 0.011407 | 0.0061287 | 0.00010244 | 0 | 0.0062311 | 0.0018273 | 0.01164 | 0.019698 | 79.6051 | 0.58998 | 0 | 80.195 | 0.0011243 | 2.1012e-05 | 0 | 0.0011453 | 0.012513 | 9.2737e-05 | 0 | 0.012606 | 0.024206 | 0.00045237 | 0 | 0.024658 | 0 | 0 | 0 | 0 | 0.024658 | 0.027557 | 0.00051499 | 0 | 0.028072 | 0 | 0 | 0 | 0 | 0.028072 | 0.18147 | 0.0037495 | 0 | 0.18522 | 0.00075255 | 5.5774e-06 | 0 | 0.00075813 | 7.1472 | 94.656 | 1.9404 | 7899.8182 | 2.7653 | 18.2456
Los Angeles (SC) | 2016 | LHD1 | 2007 | Aggregate | Gasoline | 5010.1188 | 192703.1168 | 74643.3053 | 0.035974 | 0.00023528 | 0.065471 | 0.10168 | 2.3043e-05 | 0 | 1.2828e-06 | 2.4325e-05 | 0.00042484 | 0.0069588 | 0.007408 | 2.5061e-05 | 0 | 1.3952e-06 | 2.6456e-05 | 0.0016994 | 0.016237 | 0.017963 | 182.8587 | 0.69299 | 1.6089 | 185.1606 | 0.00060849 | 0.00077726 | 0.0019791 | 0.0033648 | 0.0027517 | 1.7996e-05 | 0.0050079 | 0.0077775 | 0.0021155 | 0.0027022 | 0.0088396 | 0.013657 | 0.00010612 | 0.00282 | 0.013282 | 8.2131e-05 | 0.029947 | 0.0030869 | 0.0039431 | 0.0096783 | 0.016708 | 0.00010612 | 0.00282 | 0.013282 | 8.2131e-05 | 0.032998 | 0.052919 | 0.020884 | 0.11241 | 0.18621 | 0.0018095 | 6.8577e-06 | 1.5921e-05 | 0.0018323 | 19.5443 | 7.1802 | 1.2685 | 13075.1571 | 2.3302 | 13.1496
Los Angeles (SC) | 2016 | LHD1 | 2007 | Aggregate | Diesel | 2162.3111 | 83160.1885 | 27199.1538 | 0.29263 | 0.0061879 | 0 | 0.29882 | 0.0023539 | 5.9828e-05 | 0 | 0.0024137 | 0.00027501 | 0.0030031 | 0.0056918 | 0.0024603 | 6.2533e-05 | 0 | 0.0025229 | 0.0011 | 0.0070071 | 0.01063 | 47.9224 | 0.3412 | 0 | 48.2636 | 0.00041965 | 1.2152e-05 | 0 | 0.0004318 | 0.0075327 | 5.3632e-05 | 0 | 0.0075864 | 0.0090348 | 0.00026162 | 0 | 0.0092964 | 0 | 0 | 0 | 0 | 0.0092964 | 0.010286 | 0.00029783 | 0 | 0.010583 | 0 | 0 | 0 | 0 | 0.010583 | 0.062957 | 0.0021684 | 0 | 0.065125 | 0.00045304 | 3.2256e-06 | 0 | 0.00045626 | 4.3014 | 48.897 | 1.7394 | 7897.5325 | 1.7318 | 10.6566
Los Angeles (SC) | 2016 | LHD1 | 2008 | Aggregate | Gasoline | 3307.5933 | 132750.3839 | 49278.2115 | 0.01544 | 0.00015532 | 0.032596 | 0.048192 | 1.8096e-05 | 0 | 1.0716e-06 | 1.9168e-05 | 0.00029266 | 0.0047938 | 0.0051057 | 1.9681e-05 | 0 | 1.1654e-06 | 2.0846e-05 | 0.0011707 | 0.011186 | 0.012377 | 125.9527 | 0.4575 | 1.0569 | 127.4672 | 0.00034013 | 0.00052882 | 0.0010442 | 0.0019132 | 0.0013226 | 1.3305e-05 | 0.0027921 | 0.004128 | 0.0011474 | 0.001784 | 0.0045257 | 0.0074571 | 6.0162e-05 | 0.0015519 | 0.0068318 | 4.549e-05 | 0.015946 | 0.0016743 | 0.0026031 | 0.0049551 | 0.0092325 | 6.0162e-05 | 0.0015519 | 0.0068318 | 4.549e-05 | 0.017722 | 0.0272 | 0.013787 | 0.073676 | 0.11466 | 0.0012464 | 4.5273e-06 | 1.0459e-05 | 0.0012614 | 13.4546 | 4.94 | 1.2687 | 13066.2057 | 1.8166 | 11.7537
Los Angeles (SC) | 2016 | LHD1 | 2008 | Aggregate | Diesel | 2285.1305 | 91704.6309 | 28744.0675 | 0.32166 | 0.0065394 | 0 | 0.3282 | 0.0025182 | 6.3226e-05 | 0 | 0.0025814 | 0.00030326 | 0.0033116 | 0.0061963 | 0.002632 | 6.6085e-05 | 0 | 0.0026981 | 0.001213 | 0.0077271 | 0.011638 | 52.8463 | 0.36058 | 0 | 53.2069 | 0.00044893 | 1.2842e-05 | 0 | 0.00046177 | 0.0083067 | 5.6678e-05 | 0 | 0.0083634 | 0.0096652 | 0.00027648 | 0 | 0.0099416 | 0 | 0 | 0 | 0 | 0.0099416 | 0.011003 | 0.00031475 | 0 | 0.011318 | 0 | 0 | 0 | 0 | 0.011318 | 0.066842 | 0.0022916 | 0 | 0.069134 | 0.00049959 | 3.4088e-06 | 0 | 0.000503 | 4.742 | 48.7008 | 1.727 | 7895.2062 | 1.6794 | 10.2586
Los Angeles (SC) | 2016 | LHD1 | 2009 | Aggregate | Gasoline | 850.3884 | 35720.0911 | 12669.5204 | 0.002015 | 3.9934e-05 | 0.0058921 | 0.007947 | 5.4672e-06 | 0 | 3.3326e-07 | 5.8005e-06 | 7.8749e-05 | 0.0012899 | 0.0013745 | 5.9461e-06 | 0 | 3.6245e-07 | 6.3085e-06 | 0.000315 | 0.0030098 | 0.0033311 | 33.8866 | 0.11762 | 0.27049 | 34.2747 | 7.2747e-05 | 0.00014044 | 0.00020546 | 0.00041865 | 0.00020017 | 3.9671e-06 | 0.00058533 | 0.00078947 | 0.00023758 | 0.00045866 | 0.00086206 | 0.0015583 | 1.2879e-05 | 0.00031739 | 0.001198 | 9.4528e-06 | 0.0030961 | 0.00034667 | 0.00066927 | 0.00094385 | 0.0019598 | 1.2879e-05 | 0.00031739 | 0.001198 | 9.4528e-06 | 0.0034976 | 0.0047365 | 0.0035447 | 0.018796 | 0.027077 | 0.00033534 | 1.164e-06 | 2.6767e-06 | 0.00033918 | 3.6178 | 3.0275 | 1.269 | 13057.1466 | 1.3324 | 10.3151
Los Angeles (SC) | 2016 | LHD1 | 2009 | Aggregate | Diesel | 516.7442 | 21703.383 | 6499.9925 | 0.07584 | 0.0014788 | 0 | 0.077319 | 0.00057635 | 1.4298e-05 | 0 | 0.00059065 | 7.1772e-05 | 0.00078375 | 0.0014462 | 0.00060241 | 1.4944e-05 | 0 | 0.00061735 | 0.00028709 | 0.0018287 | 0.0027332 | 12.5069 | 0.08154 | 0 | 12.5885 | 0.00010274 | 2.904e-06 | 0 | 0.00010565 | 0.0019659 | 1.2817e-05 | 0 | 0.0019787 | 0.002212 | 6.2521e-05 | 0 | 0.0022745 | 0 | 0 | 0 | 0 | 0.0022745 | 0.0025182 | 7.1175e-05 | 0 | 0.0025894 | 0 | 0 | 0 | 0 | 0.0025894 | 0.015166 | 0.0005182 | 0 | 0.015684 | 0.00011824 | 7.7084e-07 | 0 | 0.00011901 | 1.1219 | 48.4782 | 1.7137 | 7892.8249 | 1.6235 | 9.8336
Los Angeles (SC) | 2016 | LHD1 | 2010 | Aggregate | Gasoline | 705.7145 | 31138.7986 | 10514.095 | 0.0017045 | 3.314e-05 | 0.0047791 | 0.0065168 | 5.8086e-06 | 0 | 3.7244e-07 | 6.181e-06 | 6.8649e-05 | 0.0011245 | 0.0011993 | 6.3173e-06 | 0 | 4.0506e-07 | 6.7224e-06 | 0.0002746 | 0.0026238 | 0.0029051 | 29.5403 | 0.097613 | 0.22432 | 29.8622 | 6.3995e-05 | 0.00011745 | 0.00016595 | 0.00034739 | 0.00017249 | 3.3537e-06 | 0.00048364 | 0.00065949 | 0.00020739 | 0.00038063 | 0.0006909 | 0.0012789 | 8.4583e-06 | 0.00019209 | 0.00057259 | 5.9874e-06 | 0.002058 | 0.00030262 | 0.00055541 | 0.00075645 | 0.0016145 | 8.4583e-06 | 0.00019209 | 0.00057259 | 5.9874e-06 | 0.0023936 | 0.0040214 | 0.0029416 | 0.015555 | 0.022518 | 0.00029233 | 9.6596e-07 | 2.2199e-06 | 0.00029551 | 3.1521 | 2.8479 | 1.2695 | 13049.9051 | 1.046 | 9.8405
Los Angeles (SC) | 2016 | LHD1 | 2010 | Aggregate | Diesel | 488.2687 | 21542.1085 | 6141.8055 | 0.0033198 | 0.0013973 | 0 | 0.0047171 | 0.00025936 | 1.4221e-05 | 0 | 0.00027358 | 7.1238e-05 | 0.00077792 | 0.0011227 | 0.00027109 | 1.4864e-05 | 0 | 0.00028595 | 0.00028495 | 0.0018152 | 0.0023861 | 12.414 | 0.077046 | 0 | 12.491 | 4.4707e-05 | 2.7439e-06 | 0 | 4.7451e-05 | 0.0019513 | 1.2111e-05 | 0 | 0.0019634 | 0.00096251 | 5.9075e-05 | 0 | 0.0010216 | 0 | 0 | 0 | 0 | 0.0010216 | 0.0010958 | 6.7253e-05 | 0 | 0.001163 | 0 | 0 | 0 | 0 | 0.001163 | 0.0042258 | 0.00048965 | 0 | 0.0047154 | 0.00011736 | 7.2836e-07 | 0 | 0.00011809 | 1.1132 | 2.9797 | 1.5072 | 7890.3693 | 0.73465 | 2.9787
Los Angeles (SC) | 2016 | LHD1 | 2011 | Aggregate | Gasoline | 1299.3841 | 60512.8679 | 19358.8872 | 0.0032756 | 6.1019e-05 | 0.0086927 | 0.012029 | 1.534e-05 | 0 | 1.0388e-06 | 1.6379e-05 | 0.00013341 | 0.0021852 | 0.002335 | 1.6684e-05 | 0 | 1.1298e-06 | 1.7813e-05 | 0.00053363 | 0.0050989 | 0.0056503 | 57.4062 | 0.17973 | 0.41332 | 57.9993 | 0.00012517 | 0.00021795 | 0.00029921 | 0.00064234 | 0.00033669 | 6.2719e-06 | 0.00089349 | 0.0012364 | 0.00040248 | 0.00070083 | 0.0012361 | 0.0023394 | 1.2563e-05 | 0.0002616 | 0.00078942 | 8.3617e-06 | 0.0034113 | 0.0005873 | 0.0010226 | 0.0013533 | 0.0029633 | 1.2563e-05 | 0.0002616 | 0.00078942 | 8.3617e-06 | 0.0040352 | 0.00768 | 0.0054162 | 0.028897 | 0.041993 | 0.00056808 | 1.7786e-06 | 4.0901e-06 | 0.00057395 | 6.122 | 2.7051 | 1.2706 | 13042.5294 | 0.90742 | 9.4431
Los Angeles (SC) | 2016 | LHD1 | 2011 | Aggregate | Diesel | 1041.3394 | 48490.7686 | 13671.7401 | 0.0071367 | 0.00298 | 0 | 0.010117 | 0.00053208 | 3.0329e-05 | 0 | 0.00056241 | 0.00016036 | 0.0017511 | 0.0024738 | 0.00055614 | 3.1701e-05 | 0 | 0.00058784 | 0.00064142 | 0.0040859 | 0.0053151 | 27.9436 | 0.16432 | 0 | 28.1079 | 9.8412e-05 | 5.852e-06 | 0 | 0.00010426 | 0.0043923 | 2.5828e-05 | 0 | 0.0044182 | 0.0021187 | 0.00012599 | 0 | 0.0022447 | 0 | 0 | 0 | 0 | 0.0022447 | 0.0024121 | 0.00014343 | 0 | 0.0025555 | 0 | 0 | 0 | 0 | 0.0025555 | 0.0087198 | 0.0010443 | 0 | 0.0097641 | 0.00026417 | 1.5534e-06 | 0 | 0.00026572 | 2.5051 | 2.839 | 1.4916 | 7887.8125 | 0.71714 | 2.7401
Los Angeles (SC) | 2016 | LHD1 | 2012 | Aggregate | Gasoline | 2154.7824 | 106584.4793 | 32103.0474 | 0.0058377 | 0.00010119 | 0.014732 | 0.020671 | 3.9509e-05 | 0 | 2.7472e-06 | 4.2256e-05 | 0.00023498 | 0.0038489 | 0.0041262 | 4.297e-05 | 0 | 2.9878e-06 | 4.5958e-05 | 0.00093991 | 0.0089809 | 0.0099668 | 101.1126 | 0.29804 | 0.68603 | 102.0967 | 0.00022745 | 0.00036371 | 0.00049591 | 0.0010871 | 0.00060454 | 1.0479e-05 | 0.0015256 | 0.0021406 | 0.0007268 | 0.0011622 | 0.0020358 | 0.0039248 | 1.7334e-05 | 0.00032615 | 0.00096471 | 1.0771e-05 | 0.0052438 | 0.0010605 | 0.0016959 | 0.002229 | 0.0049854 | 1.7334e-05 | 0.00032615 | 0.00096471 | 1.0771e-05 | 0.0063043 | 0.013484 | 0.0089817 | 0.048343 | 0.070809 | 0.0010006 | 2.9494e-06 | 6.7889e-06 | 0.0010103 | 10.7766 | 2.639 | 1.2725 | 13034.8084 | 0.80488 | 9.0402
Los Angeles (SC) | 2016 | LHD1 | 2012 | Aggregate | Diesel | 881.0488 | 43575.9692 | 11082.485 | 0.0060952 | 0.0025213 | 0 | 0.0086165 | 0.00042919 | 2.5661e-05 | 0 | 0.00045485 | 0.0001441 | 0.0015736 | 0.0021726 | 0.00044859 | 2.6821e-05 | 0 | 0.00047541 | 0.00057641 | 0.0036717 | 0.0047236 | 25.1114 | 0.13902 | 0 | 25.2504 | 8.6334e-05 | 4.9513e-06 | 0 | 9.1285e-05 | 0.0039472 | 2.1853e-05 | 0 | 0.003969 | 0.0018587 | 0.0001066 | 0 | 0.0019653 | 0 | 0 | 0 | 0 | 0.0019653 | 0.002116 | 0.00012135 | 0 | 0.0022374 | 0 | 0 | 0 | 0 | 0.0022374 | 0.0070862 | 0.00088354 | 0 | 0.0079697 | 0.00023739 | 1.3143e-06 | 0 | 0.00023871 | 2.2504 | 2.6907 | 1.4751 | 7885.1148 | 0.69868 | 2.4888
Los Angeles (SC) | 2016 | LHD1 | 2013 | Aggregate | Gasoline | 1977.5847 | 104823.4032 | 29463.0661 | 0.0061235 | 9.2867e-05 | 0.014469 | 0.020686 | 5.8159e-05 | 0 | 3.9989e-06 | 6.2158e-05 | 0.0002311 | 0.0037854 | 0.0040786 | 6.3253e-05 | 0 | 4.3492e-06 | 6.7603e-05 | 0.00092438 | 0.0088325 | 0.0098245 | 99.4424 | 0.27353 | 0.63294 | 100.3489 | 0.00024015 | 0.00033491 | 0.00047167 | 0.0010467 | 0.0006308 | 9.5666e-06 | 0.0014906 | 0.0021309 | 0.00076484 | 0.0010666 | 0.0019299 | 0.0037614 | 1.3702e-05 | 0.00023108 | 0.00060999 | 7.934e-06 | 0.0046241 | 0.001116 | 0.0015564 | 0.002113 | 0.0047855 | 1.3702e-05 | 0.00023108 | 0.00060999 | 7.934e-06 | 0.0056482 | 0.01342 | 0.0082431 | 0.046336 | 0.067999 | 0.00098406 | 2.7068e-06 | 6.2635e-06 | 0.00099303 | 10.5921 | 2.6854 | 1.2754 | 13026.9062 | 0.73322 | 8.8273
Los Angeles (SC) | 2016 | LHD1 | 2013 | Aggregate | Diesel | 990.8562 | 52515.8461 | 12463.7249 | 0.006943 | 0.0028355 | 0 | 0.0097785 | 0.00045525 | 2.8859e-05 | 0 | 0.00048411 | 0.00017367 | 0.0018964 | 0.0025542 | 0.00047584 | 3.0164e-05 | 0 | 0.000506 | 0.00069467 | 0.004425 | 0.0056257 | 30.2631 | 0.15635 | 0 | 30.4195 | 0.00010138 | 5.5683e-06 | 0 | 0.00010695 | 0.0047569 | 2.4576e-05 | 0 | 0.0047815 | 0.0021827 | 0.00011988 | 0 | 0.0023026 | 0 | 0 | 0 | 0 | 0.0023026 | 0.0024849 | 0.00013648 | 0 | 0.0026214 | 0 | 0 | 0 | 0 | 0.0026214 | 0.0075907 | 0.00099365 | 0 | 0.0085844 | 0.0002861 | 1.4781e-06 | 0 | 0.00028757 | 2.7111 | 2.5338 | 1.4577 | 7882.2141 | 0.67924 | 2.2244
Los Angeles (SC) | 2016 | LHD1 | 2014 | Aggregate | Gasoline | 1788.4301 | 102963.0549 | 26644.9441 | 0.0066158 | 8.3985e-05 | 0.014638 | 0.021338 | 7.9535e-05 | 0 | 5.1957e-06 | 8.473e-05 | 0.00022699 | 0.0037182 | 0.0040299 | 8.6501e-05 | 0 | 5.6508e-06 | 9.2152e-05 | 0.00090798 | 0.0086757 | 0.0096759 | 96.2136 | 0.2439 | 0.57027 | 97.0277 | 0.00026192 | 0.00030315 | 0.00045707 | 0.0010221 | 0.0006715 | 8.5244e-06 | 0.0014857 | 0.0021658 | 0.00083339 | 0.00096459 | 0.0018685 | 0.0036665 | 1.1041e-05 | 0.00016696 | 0.00040131 | 5.9802e-06 | 0.0042517 | 0.0012161 | 0.0014075 | 0.0020457 | 0.0046694 | 1.1041e-05 | 0.00016696 | 0.00040131 | 5.9802e-06 | 0.0052546 | 0.013471 | 0.0074547 | 0.045029 | 0.065955 | 0.00095211 | 2.4136e-06 | 5.6433e-06 | 0.00096017 | 10.2416 | 2.82 | 1.2788 | 12823.3494 | 0.69446 | 8.7167
Los Angeles (SC) | 2016 | LHD1 | 2014 | Aggregate | Diesel | 1188.0713 | 68392.5039 | 14944.4419 | 0.0084924 | 0.0033999 | 0 | 0.011892 | 0.00050829 | 3.4603e-05 | 0 | 0.00054289 | 0.00022617 | 0.0024698 | 0.0032388 | 0.00053127 | 3.6168e-05 | 0 | 0.00056744 | 0.00090468 | 0.0057628 | 0.0072349 | 38.5058 | 0.18316 | 0 | 38.689 | 0.0001284 | 6.6766e-06 | 0 | 0.00013508 | 0.0060526 | 2.879e-05 | 0 | 0.0060814 | 0.0027644 | 0.00014374 | 0 | 0.0029081 | 0 | 0 | 0 | 0 | 0.0029081 | 0.0031471 | 0.00016364 | 0 | 0.0033107 | 0 | 0 | 0 | 0 | 0.0033107 | 0.0085899 | 0.0011914 | 0 | 0.0097813 | 0.00036402 | 1.7315e-06 | 0 | 0.00036575 | 3.4481 | 2.3662 | 1.4395 | 7697.784 | 0.65872 | 1.9462
Los Angeles (SC) | 2016 | LHD1 | 2015 | Aggregate | Gasoline | 5613.6282 | 359312.2641 | 83634.6959 | 0.025467 | 0.00026362 | 0.050912 | 0.076643 | 0.00034973 | 0 | 2.0884e-05 | 0.00037062 | 0.00079215 | 0.012975 | 0.014138 | 0.00038037 | 0 | 2.2714e-05 | 0.00040308 | 0.0031686 | 0.030276 | 0.033848 | 334.057 | 0.76194 | 1.7993 | 336.6182 | 0.0010076 | 0.00095481 | 0.0015276 | 0.00349 | 0.0025624 | 2.6524e-05 | 0.0051226 | 0.0077116 | 0.0031951 | 0.0030277 | 0.0062234 | 0.012446 | 3.1811e-05 | 0.0004352 | 0.0008387 | 1.6256e-05 | 0.013768 | 0.0046623 | 0.004418 | 0.0068138 | 0.015894 | 3.1811e-05 | 0.0004352 | 0.0008387 | 1.6256e-05 | 0.017216 | 0.047792 | 0.023399 | 0.15138 | 0.22257 | 0.0033058 | 7.54e-06 | 1.7805e-05 | 0.0033311 | 35.5311 | 2.9026 | 1.2819 | 12748.3077 | 0.652 | 8.429
Los Angeles (SC) | 2016 | LHD1 | 2015 | Aggregate | Diesel | 2035.7331 | 130288.4139 | 25606.9612 | 0.015083 | 0.0058257 | 0 | 0.020909 | 0.00079975 | 5.9292e-05 | 0 | 0.00085904 | 0.00043086 | 0.0047049 | 0.0059948 | 0.00083591 | 6.1972e-05 | 0 | 0.00089788 | 0.0017234 | 0.010978 | 0.013599 | 72.8284 | 0.31159 | 0 | 73.14 | 0.00023736 | 1.144e-05 | 0 | 0.0002488 | 0.011448 | 4.8978e-05 | 0 | 0.011497 | 0.0051103 | 0.0002463 | 0 | 0.0053566 | 0 | 0 | 0 | 0 | 0.0053566 | 0.0058177 | 0.0002804 | 0 | 0.0060981 | 0 | 0 | 0 | 0 | 0.0060981 | 0.013783 | 0.0020415 | 0 | 0.015824 | 0.00068849 | 2.9457e-06 | 0 | 0.00069144 | 6.5185 | 2.1838 | 1.4204 | 7638.9932 | 0.63691 | 1.6527
Los Angeles (SC) | 2016 | LHD1 | 2016 | Aggregate | Gasoline | 7736.1847 | 580279.3332 | 115257.6245 | 0.035779 | 0.00034403 | 0.063162 | 0.099284 | 0.00065224 | 0 | 3.351e-05 | 0.00068575 | 0.0012793 | 0.020955 | 0.02292 | 0.00070937 | 0 | 3.6445e-05 | 0.00074582 | 0.0051172 | 0.048895 | 0.054758 | 528.4808 | 1.0291 | 2.4258 | 531.9357 | 0.0015407 | 0.0012809 | 0.0019064 | 0.004728 | 0.0038484 | 3.7005e-05 | 0.0067937 | 0.010679 | 0.0047526 | 0.0039513 | 0.0075555 | 0.016259 | 4.1229e-05 | 0.00051779 | 0.00079036 | 2.0094e-05 | 0.017629 | 0.006935 | 0.0057658 | 0.0082724 | 0.020973 | 4.1229e-05 | 0.00051779 | 0.00079036 | 2.0094e-05 | 0.022343 | 0.075207 | 0.032247 | 0.20416 | 0.31161 | 0.0052297 | 1.0183e-05 | 2.4005e-05 | 0.0052639 | 56.1475 | 2.3283 | 1.2841 | 12474.0936 | 0.52394 | 7.3074
Los Angeles (SC) | 2016 | LHD1 | 2016 | Aggregate | Diesel | 2521.9572 | 189149.2214 | 31723.0491 | 0.017753 | 0.006379 | 0 | 0.024132 | 0.00090563 | 7.3453e-05 | 0 | 0.00097909 | 0.0006255 | 0.0068305 | 0.0084351 | 0.00094658 | 7.6774e-05 | 0 | 0.0010234 | 0.002502 | 0.015938 | 0.019463 | 102.4603 | 0.37407 | 0 | 102.8344 | 0.00033363 | 1.4173e-05 | 0 | 0.0003478 | 0.016105 | 5.8799e-05 | 0 | 0.016164 | 0.0071828 | 0.00030513 | 0 | 0.0074879 | 0 | 0 | 0 | 0 | 0.0074879 | 0.0081771 | 0.00034737 | 0 | 0.0085245 | 0 | 0 | 0 | 0 | 0.0085245 | 0.016098 | 0.0025291 | 0 | 0.018627 | 0.00096862 | 3.5363e-06 | 0 | 0.00097215 | 9.1649 | 1.7361 | 1.4002 | 7398.1102 | 0.61327 | 1.34
Los Angeles (SC) | 2016 | LHD2 | 1972 | Aggregate | Gasoline | 1.0313 | 16.0484 | 15.3653 | 6.4932e-05 | 4.2974e-08 | 6.2734e-06 | 7.1248e-05 | 6.3619e-07 | 0 | 2.377e-07 | 8.7389e-07 | 3.5381e-08 | 6.7613e-07 | 1.5854e-06 | 6.6671e-07 | 0 | 2.4911e-07 | 9.1582e-07 | 1.4152e-07 | 1.5776e-06 | 2.635e-06 | 0.020323 | 0.00016329 | 0.001307 | 0.021793 | 9.0314e-06 | 7.4459e-08 | 3.9327e-06 | 1.3039e-05 | 2.6065e-06 | 1.7251e-09 | 2.5183e-07 | 2.8601e-06 | 7.6206e-05 | 6.2828e-07 | 3.2582e-05 | 0.00010942 | 4.8613e-07 | 2.6017e-05 | 8.1251e-05 | 2.5524e-07 | 0.00021743 | 8.2851e-05 | 6.8306e-07 | 3.5324e-05 | 0.00011886 | 4.8613e-07 | 2.6017e-05 | 8.1251e-05 | 2.5524e-07 | 0.00022687 | 0.0016659 | 3.8002e-06 | 1.6927e-06 | 0.0016714 | 2.0111e-07 | 1.6159e-09 | 1.2933e-08 | 2.1566e-07 | 0.0023003 | 60.4128 | 2.2342 | 18478.9147 | 192.3651 | 1417.2162
Los Angeles (SC) | 2016 | LHD2 | 1973 | Aggregate | Gasoline | 1.1175 | 17.7555 | 16.6491 | 7.2087e-05 | 4.6564e-08 | 6.8374e-06 | 7.8971e-05 | 7.0386e-07 | 0 | 2.5756e-07 | 9.6142e-07 | 3.9144e-08 | 7.4804e-07 | 1.7486e-06 | 7.3763e-07 | 0 | 2.6992e-07 | 1.0076e-06 | 1.5658e-07 | 1.7454e-06 | 2.9096e-06 | 0.022467 | 0.00017694 | 0.0014163 | 0.02406 | 1.0011e-05 | 8.0735e-08 | 4.2708e-06 | 1.4363e-05 | 2.8922e-06 | 1.8682e-09 | 2.7432e-07 | 3.1684e-06 | 8.4417e-05 | 6.8077e-07 | 3.536e-05 | 0.00012046 | 5.2674e-07 | 2.819e-05 | 8.5731e-05 | 2.7656e-07 | 0.00023518 | 9.1778e-05 | 7.4013e-07 | 3.8335e-05 | 0.00013085 | 5.2674e-07 | 2.819e-05 | 8.5731e-05 | 2.7656e-07 | 0.00024558 | 0.0018318 | 4.1177e-06 | 1.8241e-06 | 0.0018378 | 2.2233e-07 | 1.7509e-09 | 1.4016e-08 | 2.381e-07 | 0.0025397 | 60.5232 | 2.2299 | 18439.893 | 188.2102 | 1408.4701
Los Angeles (SC) | 2016 | LHD2 | 1974 | Aggregate | Gasoline | 2.0392 | 33.083 | 30.3806 | 0.00013408 | 8.4968e-08 | 1.2439e-05 | 0.0001466 | 1.3115e-06 | 0 | 4.6999e-07 | 1.7815e-06 | 7.2935e-08 | 1.3938e-06 | 3.2482e-06 | 1.3744e-06 | 0 | 4.9254e-07 | 1.8669e-06 | 2.9174e-07 | 3.2522e-06 | 5.4109e-06 | 0.041804 | 0.00032286 | 0.0025811 | 0.044708 | 1.8503e-05 | 1.4766e-07 | 7.7243e-06 | 2.6375e-05 | 5.3853e-06 | 3.4128e-09 | 4.9963e-07 | 5.8884e-06 | 0.00015567 | 1.2422e-06 | 6.3807e-05 | 0.00022072 | 1.0995e-06 | 5.1222e-05 | 7.5976e-05 | 6.6507e-07 | 0.00034968 | 0.00016924 | 1.3505e-06 | 6.9176e-05 | 0.00023977 | 1.0995e-06 | 5.1222e-05 | 7.5976e-05 | 6.6507e-07 | 0.00036873 | 0.00338 | 7.5138e-06 | 2.6884e-06 | 0.0033902 | 4.1369e-07 | 3.195e-09 | 2.5542e-08 | 4.4242e-07 | 0.0047191 | 60.3013 | 2.2256 | 18389.4667 | 151.6659 | 1394.4623
Los Angeles (SC) | 2016 | LHD2 | 1977 | Aggregate | Gasoline | 6.2115 | 107.3246 | 92.5421 | 0.00052187 | 2.5882e-07 | 4.3964e-06 | 0.00052653 | 1.4898e-06 | 0 | 2.5953e-07 | 1.7493e-06 | 2.3661e-07 | 4.5216e-06 | 6.5075e-06 | 1.6202e-06 | 0 | 2.8226e-07 | 1.9025e-06 | 9.4644e-07 | 1.055e-05 | 1.3399e-05 | 0.12584 | 0.0009835 | 0.0021377 | 0.12896 | 4.4357e-05 | 4.9774e-07 | 0 | 4.4854e-05 | 2.0325e-05 | 1.008e-08 | 1.7123e-07 | 2.0507e-05 | 0.00025377 | 2.8477e-06 | 0 | 0.00025662 | 3.267e-06 | 4.4404e-05 | 0.00017171 | 1.986e-06 | 0.00047798 | 0.0003703 | 4.1553e-06 | 0 | 0.00037446 | 3.267e-06 | 4.4404e-05 | 0.00017171 | 1.986e-06 | 0.00059582 | 0.0051424 | 2.2888e-05 | 0.0002388 | 0.0054041 | 1.2453e-06 | 9.7325e-09 | 2.1154e-08 | 1.2762e-06 | 0.013613 | 66.759 | 1.6989 | 16351.5306 | 75.5449 | 685.1912
Los Angeles (SC) | 2016 | LHD2 | 1978 | Aggregate | Gasoline | 4.2037 | 74.1845 | 62.6284 | 0.00035702 | 1.7516e-07 | 3.221e-06 | 0.00036042 | 1.0297e-06 | 0 | 1.7564e-07 | 1.2054e-06 | 1.6355e-07 | 3.1254e-06 | 4.4943e-06 | 1.1199e-06 | 0 | 1.9102e-07 | 1.311e-06 | 6.542e-07 | 7.2926e-06 | 9.2578e-06 | 0.086945 | 0.00066559 | 0.0014453 | 0.089056 | 3.0493e-05 | 3.3714e-07 | 0 | 3.0831e-05 | 1.3946e-05 | 6.8421e-09 | 1.2582e-07 | 1.4079e-05 | 0.00017431 | 1.9272e-06 | 0 | 0.00017623 | 2.2035e-06 | 2.9854e-05 | 0.00011569 | 1.3452e-06 | 0.00032533 | 0.00025435 | 2.8121e-06 | 0 | 0.00025716 | 2.2035e-06 | 2.9854e-05 | 0.00011569 | 1.3452e-06 | 0.00040625 | 0.0035322 | 1.5489e-05 | 0.00016072 | 0.0037084 | 8.6039e-07 | 6.5866e-09 | 1.4302e-08 | 8.8128e-07 | 0.0094001 | 66.1119 | 1.6982 | 16335.6366 | 74.5196 | 680.2449
Los Angeles (SC) | 2016 | LHD2 | 1979 | Aggregate | Gasoline | 10.3133 | 185.9118 | 153.6534 | 0.00088611 | 4.2974e-07 | 7.2199e-06 | 0.00089376 | 2.5806e-06 | 0 | 4.3091e-07 | 3.0115e-06 | 4.0987e-07 | 7.8325e-06 | 1.1254e-05 | 2.8066e-06 | 0 | 4.6865e-07 | 3.2753e-06 | 1.6395e-06 | 1.8276e-05 | 2.3191e-05 | 0.21778 | 0.001633 | 0.0035413 | 0.22296 | 7.605e-05 | 8.2781e-07 | 0 | 7.6878e-05 | 3.4724e-05 | 1.684e-08 | 2.8292e-07 | 3.5024e-05 | 0.00043437 | 4.7281e-06 | 0 | 0.0004391 | 5.352e-06 | 7.2933e-05 | 0.00028224 | 3.2677e-06 | 0.00080289 | 0.00063383 | 6.8993e-06 | 0 | 0.00064073 | 5.352e-06 | 7.2933e-05 | 0.00028224 | 3.2677e-06 | 0.0010045 | 0.0087915 | 3.8002e-05 | 0.00039142 | 0.0092209 | 2.1551e-06 | 1.616e-08 | 3.5044e-08 | 2.2064e-06 | 0.023534 | 65.4187 | 1.6974 | 16319.3628 | 73.5258 | 674.9201
Los Angeles (SC) | 2016 | LHD2 | 1980 | Aggregate | Gasoline | 2.0627 | 37.9846 | 30.7307 | 0.00017926 | 8.5947e-08 | 1.4699e-06 | 0.00018082 | 5.2726e-07 | 0 | 8.6182e-08 | 6.1344e-07 | 8.3742e-08 | 1.6003e-06 | 2.2975e-06 | 5.7344e-07 | 0 | 9.373e-08 | 6.6717e-07 | 3.3497e-07 | 3.734e-06 | 4.7362e-06 | 0.044473 | 0.00032659 | 0.00070723 | 0.045507 | 1.5457e-05 | 1.657e-07 | 0 | 1.5623e-05 | 7.0456e-06 | 3.3781e-09 | 5.7772e-08 | 7.1068e-06 | 8.821e-05 | 9.4563e-07 | 0 | 8.9156e-05 | 1.0267e-06 | 1.3015e-05 | 5.1926e-05 | 5.2548e-07 | 0.00015565 | 0.00012872 | 1.3799e-06 | 0 | 0.0001301 | 1.0267e-06 | 1.3015e-05 | 5.1926e-05 | 5.2548e-07 | 0.00019659 | 0.0017828 | 7.6004e-06 | 7.7634e-05 | 0.001868 | 4.4009e-07 | 3.2319e-09 | 6.9986e-09 | 4.5033e-07 | 0.0048034 | 64.7761 | 1.6967 | 16302.5247 | 70.4272 | 669.2035
Los Angeles (SC) | 2016 | LHD2 | 1981 | Aggregate | Gasoline | 39.0262 | 734.2696 | 581.432 | 0.0034215 | 1.6261e-06 | 3.1346e-05 | 0.0034544 | 1.0192e-05 | 0 | 1.6306e-06 | 1.1823e-05 | 1.6188e-06 | 3.0935e-05 | 4.4377e-05 | 1.1085e-05 | 0 | 1.7734e-06 | 1.2858e-05 | 6.4751e-06 | 7.2182e-05 | 9.1515e-05 | 0.85919 | 0.0061792 | 0.013365 | 0.87873 | 0.00029569 | 3.1403e-06 | 0 | 0.00029883 | 0.00013496 | 6.4142e-08 | 1.2364e-06 | 0.00013626 | 0.0016847 | 1.7892e-05 | 0 | 0.0017026 | 1.9164e-05 | 0.00024487 | 0.00096622 | 9.7746e-06 | 0.0029426 | 0.0024583 | 2.6107e-05 | 0 | 0.0024844 | 1.9164e-05 | 0.00024487 | 0.00096622 | 9.7746e-06 | 0.0037244 | 0.0342 | 0.0001438 | 0.0014586 | 0.035803 | 8.5024e-06 | 6.1148e-08 | 1.3225e-07 | 8.6958e-06 | 0.092753 | 64.0187 | 1.696 | 16285.0231 | 69.0223 | 663.5085
Los Angeles (SC) | 2016 | LHD2 | 1982 | Aggregate | Gasoline | 30.658 | 589.4185 | 456.7587 | 0.0027256 | 1.2775e-06 | 2.2258e-05 | 0.0027491 | 8.1816e-06 | 0 | 1.2809e-06 | 9.4626e-06 | 1.2994e-06 | 2.4832e-05 | 3.5594e-05 | 8.8983e-06 | 0 | 1.3931e-06 | 1.0291e-05 | 5.1978e-06 | 5.7942e-05 | 7.3431e-05 | 0.68932 | 0.0048542 | 0.010484 | 0.70465 | 0.00023553 | 2.47e-06 | 0 | 0.000238 | 0.00010779 | 5.0521e-08 | 8.8024e-07 | 0.00010872 | 0.0013403 | 1.4055e-05 | 0 | 0.0013543 | 1.4754e-05 | 0.00019031 | 0.00074578 | 7.4969e-06 | 0.0023126 | 0.0019557 | 2.0509e-05 | 0 | 0.0019762 | 1.4754e-05 | 0.00019031 | 0.00074578 | 7.4969e-06 | 0.0029345 | 0.027248 | 0.00011297 | 0.0011363 | 0.028497 | 6.8213e-06 | 4.8037e-08 | 1.0375e-07 | 6.9731e-06 | 0.074379 | 63.4677 | 1.6953 | 16268.2088 | 67.7492 | 657.9076
Los Angeles (SC) | 2016 | LHD2 | 1982 | Aggregate | Diesel | 3.1097 | 59.7792 | 39.1157 | 0.00036154 | 8.8989e-06 | 0 | 0.00037044 | 9.2096e-06 | 4.3598e-07 | 0 | 9.6456e-06 | 1.9769e-07 | 2.5185e-06 | 1.2362e-05 | 9.626e-06 | 4.557e-07 | 0 | 1.0082e-05 | 7.9074e-07 | 5.8765e-06 | 1.6749e-05 | 0.038008 | 0.0006403 | 0 | 0.038648 | 5.6753e-07 | 1.7475e-08 | 0 | 5.8501e-07 | 5.9743e-06 | 1.0065e-07 | 0 | 6.075e-06 | 1.2219e-05 | 3.7624e-07 | 0 | 1.2595e-05 | 0 | 0 | 0 | 0 | 1.2595e-05 | 1.391e-05 | 4.2832e-07 | 0 | 1.4338e-05 | 0 | 0 | 0 | 0 | 1.4338e-05 | 7.0361e-05 | 3.1184e-06 | 0 | 7.3479e-05 | 3.5931e-07 | 6.0531e-09 | 0 | 3.6537e-07 | 0.0034445 | 84.325 | 3.8126 | 8797.6729 | 3.2639 | 16.7263
Los Angeles (SC) | 2016 | LHD2 | 1983 | Aggregate | Gasoline | 26.9557 | 529.6329 | 401.5995 | 0.0024837 | 1.1232e-06 | 1.3419e-05 | 0.0024982 | 7.3517e-06 | 0 | 1.1263e-06 | 8.478e-06 | 1.1676e-06 | 2.2314e-05 | 3.1959e-05 | 7.9957e-06 | 0 | 1.2249e-06 | 9.2206e-06 | 4.6706e-06 | 5.2065e-05 | 6.5956e-05 | 0.61909 | 0.004268 | 0.0092063 | 0.63256 | 0.00021007 | 2.1743e-06 | 0 | 0.00021225 | 9.7889e-05 | 4.4269e-08 | 5.2888e-07 | 9.8462e-05 | 0.001194 | 1.2358e-05 | 0 | 0.0012063 | 1.2692e-05 | 0.00016447 | 0.00064428 | 6.4259e-06 | 0.0020342 | 0.0017422 | 1.8032e-05 | 0 | 0.0017603 | 1.2692e-05 | 0.00016447 | 0.00064428 | 6.4259e-06 | 0.0025881 | 0.024317 | 9.9325e-05 | 0.00099184 | 0.025408 | 6.1264e-06 | 4.2236e-08 | 9.1104e-08 | 6.2597e-06 | 0.066769 | 64.186 | 1.6946 | 16252.3388 | 66.4964 | 652.8043
Los Angeles (SC) | 2016 | LHD2 | 1983 | Aggregate | Diesel | 12.2742 | 241.1423 | 154.3936 | 0.0014584 | 3.5125e-05 | 0 | 0.0014935 | 3.7151e-05 | 1.7209e-06 | 0 | 3.8871e-05 | 7.9744e-07 | 1.0159e-05 | 4.9828e-05 | 3.883e-05 | 1.7987e-06 | 0 | 4.0629e-05 | 3.1898e-06 | 2.3705e-05 | 6.7524e-05 | 0.15332 | 0.0025273 | 0 | 0.15585 | 2.2894e-06 | 6.8977e-08 | 0 | 2.3583e-06 | 2.41e-05 | 3.9726e-07 | 0 | 2.4497e-05 | 4.9289e-05 | 1.485e-06 | 0 | 5.0774e-05 | 0 | 0 | 0 | 0 | 5.0774e-05 | 5.6112e-05 | 1.6906e-06 | 0 | 5.7802e-05 | 0 | 0 | 0 | 0 | 5.7802e-05 | 0.00028383 | 1.2309e-05 | 0 | 0.00029614 | 1.4494e-06 | 2.3892e-08 | 0 | 1.4733e-06 | 0.01389 | 84.2814 | 3.8104 | 8794.5373 | 3.2618 | 16.7111
Los Angeles (SC) | 2016 | LHD2 | 1984 | Aggregate | Gasoline | 52.6685 | 1057.7735 | 784.6825 | 0.0049809 | 2.1946e-06 | 0 | 0.0049831 | 1.4683e-05 | 0 | 2.2006e-06 | 1.6883e-05 | 2.332e-06 | 4.4564e-05 | 6.378e-05 | 1.5969e-05 | 0 | 2.3933e-06 | 1.8362e-05 | 9.328e-06 | 0.00010398 | 0.00013167 | 1.2301 | 0.0083393 | 0.027638 | 1.2661 | 0.00031464 | 4.319e-06 | 6.2613e-05 | 0.00038157 | 0.00019639 | 8.6529e-08 | 0 | 0.00019647 | 0.001759 | 2.4146e-05 | 0.00044972 | 0.0022329 | 2.4288e-05 | 0.00031363 | 0.0012435 | 1.2235e-05 | 0.0038266 | 0.0025668 | 3.5234e-05 | 0.00049239 | 0.0030944 | 2.4288e-05 | 0.00031363 | 0.0012435 | 1.2235e-05 | 0.0046881 | 0.046272 | 0.00019407 | 0.0070739 | 0.05354 | 1.2173e-05 | 8.2524e-08 | 2.735e-07 | 1.2529e-05 | 0.13364 | 64.1052 | 1.6939 | 16287.5166 | 60.31 | 688.7657
Los Angeles (SC) | 2016 | LHD2 | 1984 | Aggregate | Diesel | 28.6815 | 575.9703 | 360.7773 | 0.0034834 | 8.2078e-05 | 0 | 0.0035655 | 8.8734e-05 | 4.0212e-06 | 0 | 9.2756e-05 | 1.9047e-06 | 2.4266e-05 | 0.00011893 | 9.2746e-05 | 4.203e-06 | 0 | 9.695e-05 | 7.6188e-06 | 5.662e-05 | 0.00016119 | 0.36621 | 0.0059057 | 0 | 0.37211 | 5.4682e-06 | 1.6118e-07 | 0 | 5.6293e-06 | 5.7562e-05 | 9.2829e-07 | 0 | 5.8491e-05 | 0.00011773 | 3.4702e-06 | 0 | 0.0001212 | 0 | 0 | 0 | 0 | 0.0001212 | 0.00013402 | 3.9505e-06 | 0 | 0.00013797 | 0 | 0 | 0 | 0 | 0.00013797 | 0.00067792 | 2.8762e-05 | 0 | 0.00070668 | 3.462e-06 | 5.583e-08 | 0 | 3.5178e-06 | 0.033164 | 84.2384 | 3.8082 | 8791.4461 | 3.2597 | 16.696
Los Angeles (SC) | 2016 | LHD2 | 1985 | Aggregate | Gasoline | 87.7025 | 1800.736 | 1306.6372 | 0.0084896 | 3.6544e-06 | 0 | 0.0084933 | 2.4996e-05 | 0 | 3.6644e-06 | 2.866e-05 | 3.9699e-06 | 7.5866e-05 | 0.0001085 | 2.7185e-05 | 0 | 3.9853e-06 | 3.117e-05 | 1.588e-05 | 0.00017702 | 0.00022407 | 2.0933 | 0.013886 | 0.045902 | 2.1531 | 0.00053229 | 7.2032e-06 | 0.00010364 | 0.00064313 | 0.00033461 | 1.4403e-07 | 0 | 0.00033475 | 0.0029712 | 4.0207e-05 | 0.00074321 | 0.0037546 | 3.9431e-05 | 0.00050727 | 0.0021254 | 1.9603e-05 | 0.0064463 | 0.0043355 | 5.867e-05 | 0.00081372 | 0.0052079 | 3.9431e-05 | 0.00050727 | 0.0021254 | 1.9603e-05 | 0.0078996 | 0.078328 | 0.00032316 | 0.011715 | 0.090366 | 2.0715e-05 | 1.3742e-07 | 4.5424e-07 | 2.1307e-05 | 0.22727 | 64.1817 | 1.6932 | 16270.4017 | 59.6959 | 682.8767
Los Angeles (SC) | 2016 | LHD2 | 1985 | Aggregate | Diesel | 17.8695 | 366.8658 | 224.776 | 0.0022188 | 5.1137e-05 | 0 | 0.0022699 | 5.652e-05 | 2.5053e-06 | 0 | 5.9025e-05 | 1.2132e-06 | 1.5456e-05 | 7.5694e-05 | 5.9075e-05 | 2.6186e-06 | 0 | 6.1694e-05 | 4.8528e-06 | 3.6064e-05 | 0.00010261 | 0.23326 | 0.0036794 | 0 | 0.23694 | 3.483e-06 | 1.0042e-07 | 0 | 3.5834e-06 | 3.6665e-05 | 5.7835e-07 | 0 | 3.7243e-05 | 7.4986e-05 | 2.162e-06 | 0 | 7.7148e-05 | 0 | 0 | 0 | 0 | 7.7148e-05 | 8.5367e-05 | 2.4613e-06 | 0 | 8.7828e-05 | 0 | 0 | 0 | 0 | 8.7828e-05 | 0.0004318 | 1.792e-05 | 0 | 0.00044972 | 2.2051e-06 | 3.4784e-08 | 0 | 2.2399e-06 | 0.021116 | 84.1961 | 3.806 | 8788.3968 | 3.2577 | 16.6812
Los Angeles (SC) | 2016 | LHD2 | 1986 | Aggregate | Gasoline | 137.5642 | 2888.1993 | 2049.5019 | 0.012855 | 5.732e-06 | 0 | 0.01286 | 4.0091e-05 | 0 | 5.7477e-06 | 4.5838e-05 | 6.3674e-06 | 0.00012168 | 0.00017389 | 4.3602e-05 | 0 | 6.2511e-06 | 4.9853e-05 | 2.547e-05 | 0.00028392 | 0.00035924 | 3.3563 | 0.021781 | 0.071813 | 3.4499 | 0.00084906 | 1.1315e-05 | 0.00016168 | 0.0010221 | 0.00051556 | 2.2989e-07 | 0 | 0.00051579 | 0.0047325 | 6.3066e-05 | 0.0011578 | 0.0059533 | 6.0265e-05 | 0.0020442 | 0.025206 | 2.9421e-05 | 0.033294 | 0.0069056 | 9.2026e-05 | 0.0012676 | 0.0082653 | 6.0265e-05 | 0.0020442 | 0.025206 | 2.9421e-05 | 0.035606 | 0.12498 | 0.00050689 | 0.018275 | 0.14376 | 3.3213e-05 | 2.1554e-07 | 7.1065e-07 | 3.4139e-05 | 0.36414 | 60.5916 | 1.6926 | 16254.0262 | 167.7556 | 677.3277
Los Angeles (SC) | 2016 | LHD2 | 1986 | Aggregate | Diesel | 72.9454 | 1531.3555 | 917.5611 | 0.0092616 | 0.00020875 | 0 | 0.0094703 | 0.00023592 | 1.0227e-05 | 0 | 0.00024615 | 5.0641e-06 | 6.4517e-05 | 0.00031573 | 0.00024659 | 1.069e-05 | 0 | 0.00025728 | 2.0256e-05 | 0.00015054 | 0.00042807 | 0.97365 | 0.01502 | 0 | 0.98867 | 1.4538e-05 | 4.0993e-07 | 0 | 1.4948e-05 | 0.00015304 | 2.3609e-06 | 0 | 0.0001554 | 0.000313 | 8.8256e-06 | 0 | 0.00032183 | 0 | 0 | 0 | 0 | 0.00032183 | 0.00035633 | 1.0047e-05 | 0 | 0.00036638 | 0 | 0 | 0 | 0 | 0.00036638 | 0.0018024 | 7.3151e-05 | 0 | 0.0018756 | 9.2045e-06 | 1.4199e-07 | 0 | 9.3465e-06 | 0.088113 | 84.1542 | 3.8039 | 8785.3874 | 3.2557 | 16.6665
Los Angeles (SC) | 2016 | LHD2 | 1987 | Aggregate | Gasoline | 156.9167 | 3369.5446 | 2337.8254 | 0.015284 | 6.5384e-06 | 0 | 0.015291 | 4.6772e-05 | 0 | 6.5562e-06 | 5.3328e-05 | 7.4286e-06 | 0.00014196 | 0.00020272 | 5.0869e-05 | 0 | 7.1305e-06 | 5.7999e-05 | 2.9714e-05 | 0.00033124 | 0.00041895 | 3.9142 | 0.024845 | 0.081722 | 4.0208 | 0.00098549 | 1.2924e-05 | 0.00018364 | 0.0011821 | 0.0006095 | 2.6073e-07 | 0 | 0.00060976 | 0.0054854 | 7.1938e-05 | 0.0013133 | 0.0068706 | 6.7883e-05 | 0.0023718 | 0.02821 | 3.2827e-05 | 0.037553 | 0.0080043 | 0.00010497 | 0.0014379 | 0.0095471 | 6.7883e-05 | 0.0023718 | 0.02821 | 3.2827e-05 | 0.04023 | 0.14504 | 0.0005782 | 0.020739 | 0.16636 | 3.8735e-05 | 2.4587e-07 | 8.087e-07 | 3.9789e-05 | 0.42441 | 61.752 | 1.6919 | 16237.9078 | 162.4667 | 671.8399
Los Angeles (SC) | 2016 | LHD2 | 1987 | Aggregate | Diesel | 96.2117 | 2065.7916 | 1210.2223 | 0.012731 | 0.00027533 | 0 | 0.013006 | 0.00036113 | 7.9729e-06 | 0 | 0.0003691 | 6.8314e-06 | 8.7032e-05 | 0.00046297 | 0.00037746 | 8.3334e-06 | 0 | 0.00038579 | 2.7326e-05 | 0.00020308 | 0.00061619 | 1.3134 | 0.01981 | 0 | 1.3333 | 2.463e-05 | 5.4068e-07 | 0 | 2.5171e-05 | 0.00020646 | 3.1139e-06 | 0 | 0.00020957 | 0.00053027 | 1.1641e-05 | 0 | 0.00054191 | 0 | 0 | 0 | 0 | 0.00054191 | 0.00060367 | 1.3252e-05 | 0 | 0.00061692 | 0 | 0 | 0 | 0 | 0.00061692 | 0.0030561 | 9.6483e-05 | 0 | 0.0031526 | 1.2417e-05 | 1.8728e-07 | 0 | 1.2604e-05 | 0.11882 | 85.6722 | 4.059 | 8782.4153 | 4.0638 | 20.7667
Los Angeles (SC) | 2016 | LHD2 | 1988 | Aggregate | Gasoline | 87.8435 | 1929.7299 | 1308.7379 | 0.0032357 | 3.6603e-06 | 0.00082414 | 0.0040635 | 2.1633e-05 | 0 | 3.6702e-06 | 2.5303e-05 | 4.2543e-06 | 8.13e-05 | 0.00011086 | 2.3527e-05 | 0 | 3.9917e-06 | 2.7519e-05 | 1.7017e-05 | 0.0001897 | 0.00023424 | 2.1261 | 0.013909 | 0.032486 | 2.1725 | 0.00014801 | 8.8138e-06 | 3.555e-05 | 0.00019237 | 0.00016279 | 1.8415e-07 | 4.1463e-05 | 0.00020444 | 0.00067629 | 4.0272e-05 | 0.00020869 | 0.00092525 | 3.7021e-05 | 0.0013138 | 0.015496 | 1.7436e-05 | 0.017789 | 0.00098684 | 5.8765e-05 | 0.00022849 | 0.0012741 | 3.7021e-05 | 0.0013138 | 0.015496 | 1.7436e-05 | 0.018138 | 0.016866 | 0.00032368 | 0.0043576 | 0.021548 | 2.104e-05 | 1.3764e-07 | 3.2147e-07 | 2.1499e-05 | 0.22932 | 28.6547 | 1.6518 | 15319.7979 | 127.9045 | 151.9463
Los Angeles (SC) | 2016 | LHD2 | 1988 | Aggregate | Diesel | 121.5956 | 2670.9203 | 1529.5191 | 0.01646 | 0.00034797 | 0 | 0.016808 | 0.00046692 | 1.0076e-05 | 0 | 0.00047699 | 8.8326e-06 | 0.00011253 | 0.00059835 | 0.00048803 | 1.0532e-05 | 0 | 0.00049856 | 3.533e-05 | 0.00026256 | 0.00079645 | 1.6982 | 0.025037 | 0 | 1.7232 | 3.1845e-05 | 6.8333e-07 | 0 | 3.2528e-05 | 0.00026693 | 3.9355e-06 | 0 | 0.00027087 | 0.0006856 | 1.4712e-05 | 0 | 0.00070031 | 0 | 0 | 0 | 0 | 0.00070031 | 0.00078051 | 1.6748e-05 | 0 | 0.00079725 | 0 | 0 | 0 | 0 | 0.00079725 | 0.0039513 | 0.00012194 | 0 | 0.0040733 | 1.6054e-05 | 2.3669e-07 | 0 | 1.6291e-05 | 0.15358 | 85.6313 | 4.0578 | 8779.4787 | 4.0618 | 20.7524
Los Angeles (SC) | 2016 | LHD2 | 1989 | Aggregate | Gasoline | 136.1517 | 3060.6235 | 2028.4579 | 0.0051278 | 5.6732e-06 | 0.0012791 | 0.0064127 | 3.431e-05 | 0 | 5.6886e-06 | 3.9999e-05 | 6.7475e-06 | 0.00012895 | 0.00017569 | 3.7315e-05 | 0 | 6.1869e-06 | 4.3502e-05 | 2.699e-05 | 0.00030087 | 0.00037136 | 3.372 | 0.021558 | 0.050224 | 3.4437 | 0.00023371 | 1.3683e-05 | 5.4571e-05 | 0.00030196 | 0.00025838 | 2.8586e-07 | 6.4452e-05 | 0.00032312 | 0.0010661 | 6.2419e-05 | 0.00031982 | 0.0014484 | 5.6364e-05 | 0.0020148 | 0.023436 | 2.6076e-05 | 0.026982 | 0.0015557 | 9.1081e-05 | 0.00035016 | 0.0019969 | 5.6364e-05 | 0.0020148 | 0.023436 | 2.6076e-05 | 0.02753 | 0.026679 | 0.00050169 | 0.0066817 | 0.033862 | 3.3368e-05 | 2.1333e-07 | 4.9701e-07 | 3.4079e-05 | 0.3635 | 28.5112 | 1.6511 | 15311.1581 | 122.4021 | 150.5552
Los Angeles (SC) | 2016 | LHD2 | 1989 | Aggregate | Diesel | 198.1963 | 4454.9084 | 2493.0596 | 0.027454 | 0.00056718 | 0 | 0.028021 | 0.00077878 | 1.6424e-05 | 0 | 0.00079521 | 1.4732e-05 | 0.00018769 | 0.00099763 | 0.000814 | 1.7167e-05 | 0 | 0.00083116 | 5.8928e-05 | 0.00043794 | 0.001328 | 2.8325 | 0.04081 | 0 | 2.8733 | 5.3115e-05 | 1.1138e-06 | 0 | 5.4228e-05 | 0.00044522 | 6.4147e-06 | 0 | 0.00045164 | 0.0011435 | 2.398e-05 | 0 | 0.0011675 | 0 | 0 | 0 | 0 | 0.0011675 | 0.0013018 | 2.7299e-05 | 0 | 0.0013291 | 0 | 0 | 0 | 0 | 0.0013291 | 0.0065905 | 0.00019876 | 0 | 0.0067893 | 2.6777e-05 | 3.858e-07 | 0 | 2.7163e-05 | 0.25607 | 85.591 | 4.0565 | 8776.5751 | 4.0599 | 20.7383
Los Angeles (SC) | 2016 | LHD2 | 1990 | Aggregate | Gasoline | 221.2459 | 5090.8359 | 3296.2349 | 0.0085147 | 9.2189e-06 | 0.0020511 | 0.010575 | 5.7069e-05 | 0 | 9.244e-06 | 6.6313e-05 | 1.1223e-05 | 0.00021448 | 0.00029202 | 6.2068e-05 | 0 | 1.0054e-05 | 7.2122e-05 | 4.4893e-05 | 0.00050045 | 0.00061747 | 5.6085 | 0.035031 | 0.081534 | 5.725 | 0.00038707 | 2.2266e-05 | 8.8395e-05 | 0.00049773 | 0.00043015 | 4.6573e-07 | 0.00010362 | 0.00053424 | 0.0017632 | 0.00010143 | 0.00051732 | 0.002382 | 9.0639e-05 | 0.0032321 | 0.036765 | 4.1711e-05 | 0.042512 | 0.0025729 | 0.00014801 | 0.0005664 | 0.0032873 | 9.0639e-05 | 0.0032321 | 0.036765 | 4.1711e-05 | 0.043417 | 0.044262 | 0.00081524 | 0.010812 | 0.05589 | 5.55e-05 | 3.4666e-07 | 8.0685e-07 | 5.6654e-05 | 0.6043 | 28.2669 | 1.6505 | 15302.988 | 116.0533 | 149.3925
Los Angeles (SC) | 2016 | LHD2 | 1990 | Aggregate | Diesel | 254.421 | 5853.6026 | 3200.2956 | 0.036073 | 0.00072808 | 0 | 0.036801 | 0.0010233 | 2.1083e-05 | 0 | 0.0010444 | 1.9357e-05 | 0.00024661 | 0.0013104 | 0.0010696 | 2.2037e-05 | 0 | 0.0010916 | 7.743e-05 | 0.00057543 | 0.0017445 | 3.7218 | 0.052387 | 0 | 3.7741 | 6.9791e-05 | 1.4298e-06 | 0 | 7.1221e-05 | 0.00058501 | 8.2344e-06 | 0 | 0.00059324 | 0.0015026 | 3.0782e-05 | 0 | 0.0015333 | 0 | 0 | 0 | 0 | 0.0015333 | 0.0017106 | 3.5044e-05 | 0 | 0.0017456 | 0 | 0 | 0 | 0 | 0.0017456 | 0.0086597 | 0.00025514 | 0 | 0.0089149 | 3.5184e-05 | 4.9524e-07 | 0 | 3.5679e-05 | 0.33636 | 85.5511 | 4.0553 | 8773.702 | 4.058 | 20.7243
Los Angeles (SC) | 2016 | LHD2 | 1991 | Aggregate | Gasoline | 178.8176 | 4212.9719 | 2664.1154 | 0.012375 | 7.4733e-06 | 0.0010303 | 0.013412 | 2.6448e-05 | 0 | 2.4669e-06 | 2.8915e-05 | 9.288e-06 | 0.00017749 | 0.0002157 | 2.8764e-05 | 0 | 2.683e-06 | 3.1447e-05 | 3.7152e-05 | 0.00041415 | 0.00048275 | 4.6578 | 0.028324 | 0.085287 | 4.7714 | 0.00035303 | 1.7649e-05 | 0.00013184 | 0.00050251 | 0.00054935 | 3.3177e-07 | 4.5737e-05 | 0.00059542 | 0.0016591 | 8.2943e-05 | 0.00079601 | 0.002538 | 5.2894e-05 | 0.0015013 | 0.011092 | 2.3509e-05 | 0.015208 | 0.0024209 | 0.00012103 | 0.00087153 | 0.0034135 | 5.2894e-05 | 0.0015013 | 0.011092 | 2.3509e-05 | 0.016083 | 0.046468 | 0.00066337 | 0.020171 | 0.067303 | 4.6093e-05 | 2.8029e-07 | 8.4399e-07 | 4.7217e-05 | 0.50364 | 43.3211 | 1.5593 | 15411.5295 | 51.9485 | 217.3851
Los Angeles (SC) | 2016 | LHD2 | 1991 | Aggregate | Diesel | 110.1701 | 2595.3659 | 1385.801 | 0.02824 | 0.00031527 | 0 | 0.028555 | 0.00012134 | 5.35e-06 | 0 | 0.00012669 | 8.5827e-06 | 0.00010934 | 0.00024462 | 0.00012683 | 5.592e-06 | 0 | 0.00013242 | 3.4331e-05 | 0.00025514 | 0.00042189 | 1.6502 | 0.024232 | 0 | 1.6744 | 3.9769e-05 | 6.1913e-07 | 0 | 4.0388e-05 | 0.00025938 | 3.809e-06 | 0 | 0.00026319 | 0.0008562 | 1.3329e-05 | 0 | 0.00086953 | 0 | 0 | 0 | 0 | 0.00086953 | 0.00097473 | 1.5175e-05 | 0 | 0.0009899 | 0 | 0 | 0 | 0 | 0.0009899 | 0.0041081 | 0.00011048 | 0 | 0.0042186 | 1.56e-05 | 2.2908e-07 | 0 | 1.5829e-05 | 0.14923 | 149.7176 | 2.212 | 8778.9712 | 5.1902 | 22.1185
Los Angeles (SC) | 2016 | LHD2 | 1992 | Aggregate | Gasoline | 149.2457 | 3601.6158 | 2223.539 | 0.010606 | 6.2374e-06 | 0.00085749 | 0.011469 | 2.261e-05 | 0 | 2.059e-06 | 2.4669e-05 | 7.9402e-06 | 0.00015174 | 0.00018435 | 2.459e-05 | 0 | 2.2393e-06 | 2.683e-05 | 3.1761e-05 | 0.00035405 | 0.00041264 | 3.9816 | 0.02364 | 0.070959 | 4.0762 | 0.00030089 | 1.4753e-05 | 0.00010982 | 0.00042546 | 0.00047078 | 2.7688e-07 | 3.8064e-05 | 0.00050912 | 0.0014119 | 6.9227e-05 | 0.00066206 | 0.0021432 | 4.2623e-05 | 0.0011667 | 0.0089777 | 1.8452e-05 | 0.012349 | 0.0020603 | 0.00010102 | 0.00072487 | 0.0028862 | 4.2623e-05 | 0.0011667 | 0.0089777 | 1.8452e-05 | 0.013092 | 0.039553 | 0.00055367 | 0.016699 | 0.056805 | 3.9401e-05 | 2.3394e-07 | 7.022e-07 | 4.0337e-05 | 0.43026 | 43.3336 | 1.5591 | 15400.8488 | 49.4633 | 214.6231
Los Angeles (SC) | 2016 | LHD2 | 1992 | Aggregate | Diesel | 122.9534 | 2966.8299 | 1546.5994 | 0.032282 | 0.00035186 | 0 | 0.032634 | 0.00013871 | 5.9708e-06 | 0 | 0.00014468 | 9.8111e-06 | 0.00012499 | 0.00027949 | 0.00014498 | 6.2408e-06 | 0 | 0.00015122 | 3.9244e-05 | 0.00029165 | 0.00048212 | 1.8863 | 0.027044 | 0 | 1.9134 | 4.5461e-05 | 6.9096e-07 | 0 | 4.6152e-05 | 0.00029651 | 4.2509e-06 | 0 | 0.00030076 | 0.00097874 | 1.4876e-05 | 0 | 0.00099362 | 0 | 0 | 0 | 0 | 0.00099362 | 0.0011142 | 1.6935e-05 | 0 | 0.0011312 | 0 | 0 | 0 | 0 | 0.0011312 | 0.0046961 | 0.0001233 | 0 | 0.0048194 | 1.7833e-05 | 2.5566e-07 | 0 | 1.8088e-05 | 0.17053 | 149.6784 | 2.2113 | 8775.96 | 5.1883 | 22.1048
Los Angeles (SC) | 2016 | LHD2 | 1993 | Aggregate | Gasoline | 205.3373 | 5077.4575 | 3059.2192 | 0.014941 | 8.5817e-06 | 0.0011798 | 0.016129 | 3.1875e-05 | 0 | 2.8328e-06 | 3.4708e-05 | 1.1194e-05 | 0.00021392 | 0.00025982 | 3.4667e-05 | 0 | 3.0809e-06 | 3.7748e-05 | 4.4776e-05 | 0.00049914 | 0.00058166 | 5.6126 | 0.032525 | 0.097587 | 5.7428 | 0.0004232 | 2.0323e-05 | 0.00015143 | 0.00059496 | 0.00066372 | 3.8123e-07 | 5.2412e-05 | 0.00071651 | 0.0019834 | 9.5244e-05 | 0.00091175 | 0.0029903 | 5.6543e-05 | 0.0014976 | 0.011871 | 2.3973e-05 | 0.01644 | 0.0028941 | 0.00013898 | 0.00099825 | 0.0040313 | 5.6543e-05 | 0.0014976 | 0.011871 | 2.3973e-05 | 0.017481 | 0.055467 | 0.00076175 | 0.022947 | 0.079175 | 5.5542e-05 | 3.2186e-07 | 9.657e-07 | 5.6829e-05 | 0.60617 | 43.2264 | 1.5589 | 15390.8036 | 46.8495 | 212.1922
Los Angeles (SC) | 2016 | LHD2 | 1993 | Aggregate | Diesel | 147.8021 | 3654.3972 | 1859.1647 | 0.039754 | 0.00042297 | 0 | 0.040177 | 0.0001707 | 7.1775e-06 | 0 | 0.00017788 | 1.2085e-05 | 0.00015396 | 0.00034392 | 0.00017842 | 7.5021e-06 | 0 | 0.00018592 | 4.8339e-05 | 0.00035924 | 0.0005935 | 2.3235 | 0.032509 | 0 | 2.356 | 5.5908e-05 | 8.3061e-07 | 0 | 5.6738e-05 | 0.00036522 | 5.11e-06 | 0 | 0.00037033 | 0.0012037 | 1.7882e-05 | 0 | 0.0012215 | 0 | 0 | 0 | 0 | 0.0012215 | 0.0013703 | 2.0358e-05 | 0 | 0.0013906 | 0 | 0 | 0 | 0 | 0.0013906 | 0.0057752 | 0.00014822 | 0 | 0.0059235 | 2.1965e-05 | 3.0733e-07 | 0 | 2.2273e-05 | 0.20997 | 149.6057 | 2.21 | 8772.9739 | 5.1783 | 22.057
Los Angeles (SC) | 2016 | LHD2 | 1994 | Aggregate | Gasoline | 440.241 | 11159.2359 | 6558.9349 | 0.032852 | 1.8399e-05 | 0.002536 | 0.035406 | 7.0054e-05 | 0 | 6.0735e-06 | 7.6128e-05 | 2.4602e-05 | 0.00047014 | 0.00057087 | 7.6191e-05 | 0 | 6.6055e-06 | 8.2796e-05 | 9.8408e-05 | 0.001097 | 0.0012782 | 12.3341 | 0.069733 | 0.20926 | 12.6131 | 0.00092814 | 4.3621e-05 | 0.0003266 | 0.0012984 | 0.0014599 | 8.1764e-07 | 0.0001127 | 0.0015734 | 0.0043449 | 0.0002042 | 0.0019643 | 0.0065134 | 0.00011515 | 0.002893 | 0.024293 | 4.7089e-05 | 0.033861 | 0.0063401 | 0.00029797 | 0.0021507 | 0.0087887 | 0.00011515 | 0.002893 | 0.024293 | 4.7089e-05 | 0.036137 | 0.1211 | 0.0016332 | 0.049198 | 0.17193 | 0.00012206 | 6.9007e-07 | 2.0708e-06 | 0.00012482 | 1.3314 | 43.1749 | 1.5587 | 15380.6838 | 44.0658 | 209.6605
Los Angeles (SC) | 2016 | LHD2 | 1994 | Aggregate | Diesel | 225.4393 | 5713.8677 | 2835.7429 | 0.062196 | 0.00064514 | 0 | 0.062841 | 0.00026815 | 5.9094e-06 | 0 | 0.00027406 | 1.8895e-05 | 0.00024073 | 0.00053369 | 0.00028028 | 6.1766e-06 | 0 | 0.00028646 | 7.5582e-05 | 0.0005617 | 0.00092373 | 3.6329 | 0.055187 | 0 | 3.6881 | 8.684e-05 | 1.2669e-06 | 0 | 8.8107e-05 | 0.00057104 | 8.6747e-06 | 0 | 0.00057972 | 0.0018696 | 2.7276e-05 | 0 | 0.0018969 | 0 | 0 | 0 | 0 | 0.0018969 | 0.0021284 | 3.1052e-05 | 0 | 0.0021595 | 0 | 0 | 0 | 0 | 0.0021595 | 0.008951 | 0.00022608 | 0 | 0.009177 | 3.4344e-05 | 5.2172e-07 | 0 | 3.4866e-05 | 0.3287 | 149.6587 | 2.1999 | 8783.35 | 5.1429 | 21.8554
Los Angeles (SC) | 2016 | LHD2 | 1995 | Aggregate | Gasoline | 475.4449 | 12359.7632 | 7083.4203 | 0.020635 | 2.1098e-05 | 0.0037875 | 0.024444 | 4.9885e-05 | 0 | 5.4349e-06 | 5.532e-05 | 2.7249e-05 | 0.00052072 | 0.00060329 | 5.4254e-05 | 0 | 5.911e-06 | 6.0165e-05 | 0.00010899 | 0.001215 | 0.0013842 | 13.5482 | 0.07556 | 0.19455 | 13.8183 | 0.00056783 | 5.3932e-05 | 0.00037798 | 0.00099974 | 0.0010581 | 1.0818e-06 | 0.00019421 | 0.0012534 | 0.0025108 | 0.00023848 | 0.0021473 | 0.0048966 | 0.00010883 | 0.0026662 | 0.022914 | 4.4191e-05 | 0.03063 | 0.0036638 | 0.00034799 | 0.002351 | 0.0063628 | 0.00010883 | 0.0026662 | 0.022914 | 4.4191e-05 | 0.032096 | 0.069175 | 0.0018728 | 0.033242 | 0.10429 | 0.00013407 | 7.4773e-07 | 1.9252e-06 | 0.00013674 | 1.4586 | 26.912 | 1.5239 | 15213.5742 | 35.3368 | 114.8193
Los Angeles (SC) | 2016 | LHD2 | 1995 | Aggregate | Diesel | 149.8675 | 3895.5959 | 1885.1442 | 0.04238 | 0.00042888 | 0 | 0.042809 | 0.00018198 | 3.9285e-06 | 0 | 0.00018591 | 1.2882e-05 | 0.00016412 | 0.00036291 | 0.00019021 | 4.1061e-06 | 0 | 0.00019431 | 5.153e-05 | 0.00038295 | 0.0006288 | 2.4768 | 0.037429 | 0 | 2.5143 | 5.8826e-05 | 8.4221e-07 | 0 | 5.9668e-05 | 0.00038933 | 5.8834e-06 | 0 | 0.00039521 | 0.0012665 | 1.8132e-05 | 0 | 0.0012846 | 0 | 0 | 0 | 0 | 0.0012846 | 0.0014418 | 2.0642e-05 | 0 | 0.0014625 | 0 | 0 | 0 | 0 | 0.0014625 | 0.0060635 | 0.00015029 | 0 | 0.0062138 | 2.3415e-05 | 3.5384e-07 | 0 | 2.3769e-05 | 0.22408 | 149.5362 | 2.1965 | 8782.665 | 5.1085 | 21.7054
Los Angeles (SC) | 2016 | LHD2 | 1996 | Aggregate | Gasoline | 411.993 | 10989.7473 | 6138.082 | 0.0043105 | 1.9347e-05 | 0.0041712 | 0.0085011 | 1.9712e-05 | 0 | 3.7351e-06 | 2.3447e-05 | 2.4228e-05 | 0.000463 | 0.00051068 | 2.1438e-05 | 0 | 4.0622e-06 | 2.55e-05 | 9.6913e-05 | 0.0010803 | 0.0012028 | 11.9476 | 0.065693 | 0.14149 | 12.1548 | 5.1164e-05 | 5.5504e-05 | 0.0003651 | 0.00047177 | 0.00029366 | 1.318e-06 | 0.00028417 | 0.00057914 | 0.00020484 | 0.00022221 | 0.0018779 | 0.002305 | 7.4239e-05 | 0.0018885 | 0.015508 | 3.1305e-05 | 0.019807 | 0.0002989 | 0.00032425 | 0.0020561 | 0.0026792 | 7.4239e-05 | 0.0018885 | 0.015508 | 3.1305e-05 | 0.020181 | 0.0046665 | 0.0017173 | 0.011672 | 0.018056 | 0.00011823 | 6.5008e-07 | 1.4001e-06 | 0.00012028 | 1.283 | 10.5262 | 1.4893 | 15050.3376 | 24.9884 | 22.3572
Los Angeles (SC) | 2016 | LHD2 | 1996 | Aggregate | Diesel | 222.2072 | 5926.6946 | 2795.087 | 0.064427 | 0.00063589 | 0 | 0.065062 | 0.00027512 | 5.8247e-06 | 0 | 0.00028094 | 1.9599e-05 | 0.00024969 | 0.00055024 | 0.00028756 | 6.0881e-06 | 0 | 0.00029365 | 7.8397e-05 | 0.00058262 | 0.00095466 | 3.7682 | 0.056597 | 0 | 3.8248 | 8.8715e-05 | 1.2487e-06 | 0 | 8.9963e-05 | 0.00059231 | 8.8963e-06 | 0 | 0.00060121 | 0.00191 | 2.6885e-05 | 0 | 0.0019369 | 0 | 0 | 0 | 0 | 0.0019369 | 0.0021744 | 3.0606e-05 | 0 | 0.002205 | 0 | 0 | 0 | 0 | 0.002205 | 0.0091443 | 0.00022283 | 0 | 0.0093671 | 3.5623e-05 | 5.3505e-07 | 0 | 3.6158e-05 | 0.34088 | 149.3842 | 2.1919 | 8781.8672 | 5.0627 | 21.507
Los Angeles (SC) | 2016 | LHD2 | 1997 | Aggregate | Gasoline | 709.0353 | 19417.6872 | 10563.5693 | 0.0075525 | 3.3296e-05 | 0.007138 | 0.014724 | 3.4828e-05 | 0 | 6.428e-06 | 4.1256e-05 | 4.2809e-05 | 0.00081807 | 0.00090214 | 3.7879e-05 | 0 | 6.991e-06 | 4.487e-05 | 0.00017123 | 0.0019088 | 0.0021249 | 21.11 | 0.11306 | 0.24359 | 21.4666 | 9.0567e-05 | 9.5958e-05 | 0.00062315 | 0.00080967 | 0.00051764 | 2.2821e-06 | 0.00048923 | 0.0010091 | 0.00036094 | 0.00038242 | 0.0031905 | 0.0039339 | 9.6483e-05 | 0.0026488 | 0.019808 | 4.4016e-05 | 0.026531 | 0.00052668 | 0.00055803 | 0.0034932 | 0.0045779 | 9.6483e-05 | 0.0026488 | 0.019808 | 4.4016e-05 | 0.027175 | 0.0081708 | 0.0029555 | 0.020235 | 0.031361 | 0.0002089 | 1.1188e-06 | 2.4105e-06 | 0.00021243 | 2.2659 | 10.3183 | 1.4891 | 15043.6541 | 19.0443 | 21.9777
Los Angeles (SC) | 2016 | LHD2 | 1997 | Aggregate | Diesel | 205.6119 | 5630.3368 | 2586.3385 | 0.061145 | 0.0005884 | 0 | 0.061734 | 0.00025928 | 5.3897e-06 | 0 | 0.00026466 | 1.8619e-05 | 0.00023721 | 0.00052049 | 0.000271 | 5.6334e-06 | 0 | 0.00027663 | 7.4477e-05 | 0.00055349 | 0.00090459 | 3.5798 | 0.05237 | 0 | 3.6322 | 8.3341e-05 | 1.1555e-06 | 0 | 8.4496e-05 | 0.0005627 | 8.2319e-06 | 0 | 0.00057093 | 0.0017943 | 2.4877e-05 | 0 | 0.0018192 | 0 | 0 | 0 | 0 | 0.0018192 | 0.0020427 | 2.8321e-05 | 0 | 0.002071 | 0 | 0 | 0 | 0 | 0.002071 | 0.0085904 | 0.00020619 | 0 | 0.0087966 | 3.3842e-05 | 4.9509e-07 | 0 | 3.4337e-05 | 0.32371 | 149.2025 | 2.1863 | 8778.4913 | 5.0053 | 21.2602
Los Angeles (SC) | 2016 | LHD2 | 1998 | Aggregate | Gasoline | 532.7269 | 14987.7446 | 7936.8368 | 0.0057623 | 2.5017e-05 | 0.0052974 | 0.011085 | 2.6883e-05 | 0 | 4.8296e-06 | 3.1712e-05 | 3.3042e-05 | 0.00063144 | 0.00069619 | 2.9237e-05 | 0 | 5.2526e-06 | 3.449e-05 | 0.00013217 | 0.0014734 | 0.00164 | 16.2938 | 0.084944 | 0.18294 | 16.5617 | 6.9862e-05 | 7.241e-05 | 0.00046568 | 0.00060795 | 0.00039793 | 1.7276e-06 | 0.00036583 | 0.00076549 | 0.00027722 | 0.00028733 | 0.002374 | 0.0029386 | 2.4161e-05 | 0.00136 | 0.0046632 | 2.0645e-05 | 0.0090066 | 0.00040451 | 0.00041927 | 0.0025993 | 0.003423 | 2.4161e-05 | 0.00136 | 0.0046632 | 2.0645e-05 | 0.0094911 | 0.006238 | 0.0022206 | 0.015201 | 0.02366 | 0.00016124 | 8.4059e-07 | 1.8103e-06 | 0.00016389 | 1.7481 | 10.0641 | 1.489 | 15036.8314 | 8.6172 | 21.4812
Los Angeles (SC) | 2016 | LHD2 | 1998 | Aggregate | Diesel | 147.408 | 4146.763 | 1854.2069 | 0.044981 | 0.00042184 | 0 | 0.045403 | 0.0001891 | 3.864e-06 | 0 | 0.00019297 | 1.3713e-05 | 0.0001747 | 0.00038138 | 0.00019765 | 4.0387e-06 | 0 | 0.00020169 | 5.4852e-05 | 0.00040764 | 0.00066419 | 2.6365 | 0.037545 | 0 | 2.6741 | 6.0547e-05 | 8.2839e-07 | 0 | 6.1375e-05 | 0.00041443 | 5.9016e-06 | 0 | 0.00042033 | 0.0013035 | 1.7835e-05 | 0 | 0.0013214 | 0 | 0 | 0 | 0 | 0.0013214 | 0.001484 | 2.0304e-05 | 0 | 0.0015043 | 0 | 0 | 0 | 0 | 0.0015043 | 0.006241 | 0.00014782 | 0 | 0.0063888 | 2.4925e-05 | 3.5494e-07 | 0 | 2.528e-05 | 0.23832 | 148.9911 | 2.1796 | 8775.1263 | 4.9364 | 20.965
Los Angeles (SC) | 2016 | LHD2 | 1999 | Aggregate | Gasoline | 965.9159 | 27936.6637 | 14390.7084 | 0.010574 | 4.5359e-05 | 0.0094187 | 0.020038 | 5.0108e-05 | 0 | 8.7568e-06 | 5.8865e-05 | 6.159e-05 | 0.001177 | 0.0012974 | 5.4497e-05 | 0 | 9.5239e-06 | 6.4021e-05 | 0.00024636 | 0.0027463 | 0.0030567 | 30.3709 | 0.15402 | 0.33175 | 30.8567 | 0.0001283 | 0.00013193 | 0.00083834 | 0.0010986 | 0.00073705 | 3.1616e-06 | 0.00065649 | 0.0013967 | 0.00050661 | 0.00052097 | 0.004253 | 0.0052806 | 4.1204e-05 | 0.0023028 | 0.007857 | 3.513e-05 | 0.015517 | 0.00073925 | 0.0007602 | 0.0046565 | 0.006156 | 4.1204e-05 | 0.0023028 | 0.007857 | 3.513e-05 | 0.016392 | 0.011474 | 0.0040262 | 0.027706 | 0.043207 | 0.00030054 | 1.5241e-06 | 3.2829e-06 | 0.00030535 | 3.257 | 9.7606 | 1.4889 | 15030.0891 | 7.9845 | 21.0458
Los Angeles (SC) | 2016 | LHD2 | 1999 | Aggregate | Diesel | 489.535 | 14157.1398 | 6157.7345 | 0.15335 | 0.0014009 | 0 | 0.15476 | 0.00063818 | 1.2832e-05 | 0 | 0.00065101 | 4.6817e-05 | 0.00059645 | 0.0012943 | 0.00066703 | 1.3412e-05 | 0 | 0.00068045 | 0.00018727 | 0.0013917 | 0.0022594 | 9.0012 | 0.12469 | 0 | 9.1259 | 0.00020337 | 2.7511e-06 | 0 | 0.00020612 | 0.0014149 | 1.9599e-05 | 0 | 0.0014345 | 0.0043785 | 5.9229e-05 | 0 | 0.0044377 | 0 | 0 | 0 | 0 | 0.0044377 | 0.0049846 | 6.7428e-05 | 0 | 0.005052 | 0 | 0 | 0 | 0 | 0.005052 | 0.020963 | 0.00049092 | 0 | 0.021454 | 8.5094e-05 | 1.1787e-06 | 0 | 8.6273e-05 | 0.81333 | 148.7499 | 2.1717 | 8771.7677 | 4.856 | 20.6214
Los Angeles (SC) | 2016 | LHD2 | 2000 | Aggregate | Gasoline | 774.0409 | 23032.318 | 11532.0555 | 0.008542 | 3.6349e-05 | 0.0074078 | 0.015986 | 4.1312e-05 | 0 | 7.0173e-06 | 4.8329e-05 | 5.0778e-05 | 0.00097036 | 0.0010695 | 4.493e-05 | 0 | 7.632e-06 | 5.2562e-05 | 0.00020311 | 0.0022642 | 0.0025198 | 25.039 | 0.12342 | 0.26583 | 25.4282 | 0.00010508 | 0.00010627 | 0.00066527 | 0.00087661 | 0.00060134 | 2.5589e-06 | 0.0005215 | 0.0011254 | 0.00041282 | 0.00041748 | 0.0033578 | 0.0041881 | 3.0933e-05 | 0.0017146 | 0.0058151 | 2.6307e-05 | 0.011775 | 0.00060238 | 0.00060919 | 0.0036764 | 0.0048879 | 3.0933e-05 | 0.0017146 | 0.0058151 | 2.6307e-05 | 0.012475 | 0.0093091 | 0.0032264 | 0.022297 | 0.034832 | 0.00024778 | 1.2214e-06 | 2.6306e-06 | 0.00025163 | 2.684 | 9.4448 | 1.4888 | 15023.2961 | 7.3703 | 20.5794
Los Angeles (SC) | 2016 | LHD2 | 2000 | Aggregate | Diesel | 409.9914 | 12198.4616 | 5157.1759 | 0.13193 | 0.0011733 | 0 | 0.1331 | 0.00054255 | 1.0747e-05 | 0 | 0.0005533 | 4.034e-05 | 0.00051393 | 0.0011076 | 0.00056708 | 1.1233e-05 | 0 | 0.00057832 | 0.00016136 | 0.0011992 | 0.0019388 | 7.7559 | 0.10443 | 0 | 7.8603 | 0.00017194 | 2.304e-06 | 0 | 0.00017424 | 0.0012191 | 1.6414e-05 | 0 | 0.0012355 | 0.0037017 | 4.9605e-05 | 0 | 0.0037513 | 0 | 0 | 0 | 0 | 0.0037513 | 0.0042142 | 5.6472e-05 | 0 | 0.0042706 | 0 | 0 | 0 | 0 | 0.0042706 | 0.017723 | 0.00041115 | 0 | 0.018134 | 7.3321e-05 | 9.872e-07 | 0 | 7.4308e-05 | 0.70053 | 148.4789 | 2.1628 | 8768.4106 | 4.764 | 20.2294
Los Angeles (SC) | 2016 | LHD2 | 2001 | Aggregate | Gasoline | 1026.1876 | 31442.4028 | 15288.6669 | 0.011363 | 4.819e-05 | 0.0095575 | 0.020968 | 5.6396e-05 | 0 | 9.3032e-06 | 6.5699e-05 | 6.9319e-05 | 0.0013247 | 0.0014597 | 6.1336e-05 | 0 | 1.0118e-05 | 7.1454e-05 | 0.00027727 | 0.0030909 | 0.0034396 | 34.1813 | 0.16363 | 0.35199 | 34.697 | 0.00014216 | 0.00014168 | 0.00087083 | 0.0011547 | 0.00080964 | 3.4338e-06 | 0.00068103 | 0.0014941 | 0.00055536 | 0.00055348 | 0.0043707 | 0.0054796 | 3.8243e-05 | 0.0020997 | 0.0070693 | 3.2431e-05 | 0.014719 | 0.00081038 | 0.00080763 | 0.0047854 | 0.0064034 | 3.8243e-05 | 0.0020997 | 0.0070693 | 3.2431e-05 | 0.015643 | 0.012465 | 0.0042774 | 0.029457 | 0.046199 | 0.00033825 | 1.6192e-06 | 3.4832e-06 | 0.00034335 | 3.6624 | 9.0747 | 1.4886 | 15016.2896 | 6.7701 | 19.994
Los Angeles (SC) | 2016 | LHD2 | 2001 | Aggregate | Diesel | 518.4334 | 15883.2169 | 6521.2397 | 0.17147 | 0.0014836 | 0 | 0.17296 | 0.00069567 | 1.359e-05 | 0 | 0.00070926 | 5.2525e-05 | 0.00066917 | 0.001431 | 0.00072713 | 1.4204e-05 | 0 | 0.00074133 | 0.0002101 | 0.0015614 | 0.0025128 | 10.0987 | 0.13205 | 0 | 10.2307 | 0.00021903 | 2.9135e-06 | 0 | 0.00022195 | 0.0015874 | 2.0756e-05 | 0 | 0.0016081 | 0.0047156 | 6.2725e-05 | 0 | 0.0047784 | 0 | 0 | 0 | 0 | 0.0047784 | 0.0053684 | 7.1408e-05 | 0 | 0.0054399 | 0 | 0 | 0 | 0 | 0.0054399 | 0.022578 | 0.0005199 | 0 | 0.023098 | 9.5469e-05 | 1.2483e-06 | 0 | 9.6717e-05 | 0.91179 | 148.178 | 2.1528 | 8765.0495 | 4.6605 | 19.7889
Los Angeles (SC) | 2016 | LHD2 | 2002 | Aggregate | Gasoline | 707.1243 | 22331.7789 | 10535.0991 | 0.006162 | 3.3207e-05 | 0.0054016 | 0.011597 | 4.0055e-05 | 0 | 6.4107e-06 | 4.6466e-05 | 4.9233e-05 | 0.00094085 | 0.0010365 | 4.3563e-05 | 0 | 6.9722e-06 | 5.0536e-05 | 0.00019693 | 0.0021953 | 0.0024428 | 24.2743 | 0.11275 | 0.2407 | 24.6278 | 0.00010169 | 0.00010012 | 0.00049649 | 0.0006983 | 0.00047361 | 2.5523e-06 | 0.00041517 | 0.00089133 | 0.00038737 | 0.00038139 | 0.0024298 | 0.0031986 | 2.4447e-05 | 0.0013274 | 0.0044286 | 2.0662e-05 | 0.0089997 | 0.00056525 | 0.00055652 | 0.0026604 | 0.0037821 | 2.4447e-05 | 0.0013274 | 0.0044286 | 2.0662e-05 | 0.0095833 | 0.0071336 | 0.0029475 | 0.020366 | 0.030447 | 0.00024021 | 1.1158e-06 | 2.382e-06 | 0.00024371 | 2.5995 | 7.0665 | 1.4885 | 15006.8365 | 5.8395 | 18.553
Los Angeles (SC) | 2016 | LHD2 | 2002 | Aggregate | Diesel | 391.3703 | 12358.676 | 4922.9458 | 0.10278 | 0.00112 | 0 | 0.1039 | 0.00055519 | 1.0259e-05 | 0 | 0.00056545 | 4.0869e-05 | 0.00052068 | 0.001127 | 0.00058029 | 1.0723e-05 | 0 | 0.00059102 | 0.00016348 | 0.0012149 | 0.0019694 | 7.8577 | 0.099683 | 0 | 7.9574 | 0.00013336 | 2.1994e-06 | 0 | 0.00013556 | 0.0012351 | 1.5669e-05 | 0 | 0.0012508 | 0.0028711 | 4.7352e-05 | 0 | 0.0029184 | 0 | 0 | 0 | 0 | 0.0029184 | 0.0032685 | 5.3907e-05 | 0 | 0.0033224 | 0 | 0 | 0 | 0 | 0.0033224 | 0.017875 | 0.00039247 | 0 | 0.018267 | 7.4284e-05 | 9.4237e-07 | 0 | 7.5226e-05 | 0.70919 | 114.3973 | 2.1685 | 8761.6782 | 3.6583 | 20.1137
Los Angeles (SC) | 2016 | LHD2 | 2003 | Aggregate | Gasoline | 809.8191 | 26389.7395 | 12065.0972 | 0.0069801 | 3.8029e-05 | 0.0059781 | 0.012996 | 4.7334e-05 | 0 | 7.3417e-06 | 5.4675e-05 | 5.8179e-05 | 0.0011118 | 0.0012247 | 5.148e-05 | 0 | 7.9848e-06 | 5.9464e-05 | 0.00023272 | 0.0025942 | 0.0028864 | 28.6848 | 0.12913 | 0.27552 | 29.0895 | 0.00011831 | 0.0001154 | 0.00055834 | 0.00079205 | 0.00054517 | 2.9702e-06 | 0.00046692 | 0.0010151 | 0.00044778 | 0.00043678 | 0.002715 | 0.0035996 | 2.5814e-05 | 0.0013834 | 0.0045628 | 2.1733e-05 | 0.0095933 | 0.0006534 | 0.00063734 | 0.0029726 | 0.0042634 | 2.5814e-05 | 0.0013834 | 0.0045628 | 2.1733e-05 | 0.010257 | 0.0081747 | 0.0033755 | 0.023381 | 0.034932 | 0.00028386 | 1.2778e-06 | 2.7265e-06 | 0.00028786 | 3.0705 | 6.7015 | 1.4884 | 14999.886 | 5.289 | 18.0124
Los Angeles (SC) | 2016 | LHD2 | 2003 | Aggregate | Diesel | 556.8013 | 18142.7849 | 7003.8604 | 0.15063 | 0.0015934 | 0 | 0.15222 | 0.00080517 | 1.4595e-05 | 0 | 0.00081976 | 5.9997e-05 | 0.00076436 | 0.0016441 | 0.00084157 | 1.5255e-05 | 0 | 0.00085683 | 0.00023999 | 0.0017835 | 0.0028803 | 11.5353 | 0.14182 | 0 | 11.6771 | 0.00019182 | 3.1291e-06 | 0 | 0.00019495 | 0.0018132 | 2.2292e-05 | 0 | 0.0018355 | 0.0041298 | 6.7367e-05 | 0 | 0.0041972 | 0 | 0 | 0 | 0 | 0.0041972 | 0.0047015 | 7.6693e-05 | 0 | 0.0047782 | 0 | 0 | 0 | 0 | 0.0047782 | 0.025712 | 0.00055837 | 0 | 0.026271 | 0.00010905 | 1.3407e-06 | 0 | 0.00011039 | 1.0407 | 114.172 | 2.1604 | 8758.2896 | 3.5838 | 19.704
Los Angeles (SC) | 2016 | LHD2 | 2004 | Aggregate | Gasoline | 1099.3965 | 37014.3338 | 16379.3693 | 0.0080089 | 5.1628e-05 | 0.01613 | 0.02419 | 4.426e-06 | 0 | 2.8149e-07 | 4.7075e-06 | 8.1603e-05 | 0.0015594 | 0.0016457 | 4.8137e-06 | 0 | 3.0615e-07 | 5.1198e-06 | 0.00032641 | 0.0036387 | 0.0039702 | 40.2306 | 0.1753 | 0.40393 | 40.8099 | 0.00012089 | 0.00016613 | 0.00047717 | 0.00076418 | 0.00057418 | 3.7013e-06 | 0.0011564 | 0.0017343 | 0.00043146 | 0.00059296 | 0.002188 | 0.0032125 | 3.2504e-05 | 0.0013862 | 0.005219 | 2.6822e-05 | 0.009877 | 0.00062959 | 0.00086525 | 0.0023956 | 0.0038905 | 3.2504e-05 | 0.0013862 | 0.005219 | 2.6822e-05 | 0.010555 | 0.010228 | 0.0045826 | 0.024559 | 0.03937 | 0.00039811 | 1.7347e-06 | 3.9972e-06 | 0.00040385 | 4.3076 | 8.8931 | 1.4596 | 15003.1405 | 3.8804 | 14.4737
Los Angeles (SC) | 2016 | LHD2 | 2004 | Aggregate | Diesel | 617.6476 | 20792.7963 | 7769.2293 | 0.14361 | 0.0017675 | 0 | 0.14538 | 0.00091042 | 1.619e-05 | 0 | 0.00092661 | 6.876e-05 | 0.00087601 | 0.0018714 | 0.00095159 | 1.6922e-05 | 0 | 0.00096851 | 0.00027504 | 0.002044 | 0.0032876 | 13.2202 | 0.15732 | 0 | 13.3775 | 0.00017845 | 3.471e-06 | 0 | 0.00018192 | 0.002078 | 2.4728e-05 | 0 | 0.0021028 | 0.0038419 | 7.4729e-05 | 0 | 0.0039166 | 0 | 0 | 0 | 0 | 0.0039166 | 0.0043738 | 8.5074e-05 | 0 | 0.0044588 | 0 | 0 | 0 | 0 | 0.0044588 | 0.028806 | 0.00061939 | 0 | 0.029426 | 0.00012498 | 1.4872e-06 | 0 | 0.00012647 | 1.1922 | 95.1441 | 2.1515 | 8754.8754 | 2.9181 | 19.2575
Los Angeles (SC) | 2016 | LHD2 | 2005 | Aggregate | Gasoline | 1085.8875 | 37826.964 | 16178.1058 | 0.0077759 | 5.0993e-05 | 0.015307 | 0.023134 | 4.5232e-06 | 0 | 2.7803e-07 | 4.8012e-06 | 8.3394e-05 | 0.0015937 | 0.0016819 | 4.9194e-06 | 0 | 3.0239e-07 | 5.2218e-06 | 0.00033358 | 0.0037185 | 0.0040573 | 41.1139 | 0.17315 | 0.39852 | 41.6855 | 0.00012375 | 0.00016526 | 0.00045753 | 0.00074654 | 0.00056879 | 3.73e-06 | 0.0011197 | 0.0016922 | 0.00043859 | 0.00058568 | 0.0020832 | 0.0031075 | 2.9342e-05 | 0.00094891 | 0.0042465 | 2.3621e-05 | 0.0083559 | 0.00063999 | 0.00085462 | 0.0022809 | 0.0037755 | 2.9342e-05 | 0.00094891 | 0.0042465 | 2.3621e-05 | 0.0090239 | 0.010462 | 0.0045263 | 0.024143 | 0.039131 | 0.00040686 | 1.7134e-06 | 3.9437e-06 | 0.00041251 | 4.4 | 8.3221 | 1.4596 | 14995.8481 | 3.2462 | 14.077
Los Angeles (SC) | 2016 | LHD2 | 2005 | Aggregate | Diesel | 1147.9292 | 39984.192 | 14439.5053 | 0.27562 | 0.003285 | 0 | 0.27891 | 0.001725 | 3.0091e-05 | 0 | 0.0017551 | 0.00013223 | 0.0016845 | 0.0035718 | 0.001803 | 3.1451e-05 | 0 | 0.0018344 | 0.0005289 | 0.0039306 | 0.0062939 | 25.4222 | 0.29238 | 0 | 25.7146 | 0.00033463 | 6.451e-06 | 0 | 0.00034108 | 0.003996 | 4.5958e-05 | 0 | 0.004042 | 0.0072043 | 0.00013889 | 0 | 0.0073432 | 0 | 0 | 0 | 0 | 0.0073432 | 0.0082016 | 0.00015811 | 0 | 0.0083597 | 0 | 0 | 0 | 0 | 0.0083597 | 0.054014 | 0.0011512 | 0 | 0.055165 | 0.00024033 | 2.7641e-06 | 0 | 0.0002431 | 2.2918 | 94.9199 | 2.142 | 8751.4257 | 2.8451 | 18.7743
Los Angeles (SC) | 2016 | LHD2 | 2006 | Aggregate | Gasoline | 1160.3942 | 41894.7204 | 17288.1447 | 0.0081799 | 5.4492e-05 | 0.015746 | 0.023981 | 5.0096e-06 | 0 | 2.9711e-07 | 5.3067e-06 | 9.2362e-05 | 0.001765 | 0.0018627 | 5.4484e-06 | 0 | 3.2313e-07 | 5.7715e-06 | 0.00036945 | 0.0041184 | 0.0044936 | 45.535 | 0.18503 | 0.42548 | 46.1455 | 0.00013497 | 0.000178 | 0.00047315 | 0.00078613 | 0.00061045 | 4.0666e-06 | 0.0011751 | 0.0017896 | 0.00047458 | 0.00062586 | 0.0021374 | 0.0032378 | 2.8046e-05 | 0.00076162 | 0.0037447 | 2.2086e-05 | 0.0077943 | 0.0006925 | 0.00091325 | 0.0023401 | 0.0039459 | 2.8046e-05 | 0.00076162 | 0.0037447 | 2.2086e-05 | 0.0085024 | 0.01156 | 0.0048368 | 0.025744 | 0.042141 | 0.00045061 | 1.831e-06 | 4.2105e-06 | 0.00045665 | 4.8708 | 7.7891 | 1.4596 | 14988.4659 | 2.7616 | 13.6877
Los Angeles (SC) | 2016 | LHD2 | 2006 | Aggregate | Diesel | 1667.8159 | 60208.5839 | 20979.0255 | 0.41415 | 0.0047728 | 0 | 0.41892 | 0.0025557 | 4.3718e-05 | 0 | 0.0025994 | 0.00019911 | 0.0025366 | 0.0053351 | 0.0026712 | 4.5695e-05 | 0 | 0.0027169 | 0.00079642 | 0.0059188 | 0.0094321 | 38.2811 | 0.4248 | 0 | 38.7059 | 0.00049004 | 9.3727e-06 | 0 | 0.00049941 | 0.0060172 | 6.6772e-05 | 0 | 0.006084 | 0.01055 | 0.00020179 | 0 | 0.010752 | 0 | 0 | 0 | 0 | 0.010752 | 0.012011 | 0.00022972 | 0 | 0.01224 | 0 | 0 | 0 | 0 | 0.01224 | 0.079095 | 0.0016725 | 0 | 0.080767 | 0.00036189 | 4.0159e-06 | 0 | 0.00036591 | 3.4496 | 94.6807 | 2.1317 | 8747.9287 | 2.7665 | 18.2542
Los Angeles (SC) | 2016 | LHD2 | 2007 | Aggregate | Gasoline | 651.9153 | 24442.7359 | 9712.5668 | 0.0045631 | 3.0614e-05 | 0.0085191 | 0.013113 | 2.9228e-06 | 0 | 1.6692e-07 | 3.0897e-06 | 5.3887e-05 | 0.0010298 | 0.0010868 | 3.1788e-06 | 0 | 1.8154e-07 | 3.3603e-06 | 0.00021555 | 0.0024028 | 0.0026217 | 26.5665 | 0.10395 | 0.23913 | 26.9096 | 7.6963e-05 | 0.00010085 | 0.00025679 | 0.0004346 | 0.00034728 | 2.3299e-06 | 0.00064836 | 0.00099797 | 0.00026833 | 0.00035161 | 0.0011502 | 0.0017702 | 1.3809e-05 | 0.00036694 | 0.0017282 | 1.0687e-05 | 0.0038898 | 0.00039155 | 0.00051307 | 0.0012593 | 0.002164 | 1.3809e-05 | 0.00036694 | 0.0017282 | 1.0687e-05 | 0.0042836 | 0.0067124 | 0.0027174 | 0.014627 | 0.024057 | 0.0002629 | 1.0287e-06 | 2.3664e-06 | 0.00026629 | 2.8404 | 7.3002 | 1.4596 | 14981.1164 | 2.3848 | 13.3929
Los Angeles (SC) | 2016 | LHD2 | 2007 | Aggregate | Diesel | 979.5994 | 36725.1597 | 12322.1276 | 0.12921 | 0.0028033 | 0 | 0.13201 | 0.0010394 | 2.7104e-05 | 0 | 0.0010665 | 0.00012145 | 0.0015472 | 0.0027352 | 0.0010864 | 2.833e-05 | 0 | 0.0011148 | 0.00048579 | 0.0036102 | 0.0052108 | 23.3501 | 0.24951 | 0 | 23.5996 | 0.0001853 | 5.5051e-06 | 0 | 0.00019081 | 0.0036703 | 3.9219e-05 | 0 | 0.0037095 | 0.0039895 | 0.00011852 | 0 | 0.004108 | 0 | 0 | 0 | 0 | 0.004108 | 0.0045418 | 0.00013493 | 0 | 0.0046767 | 0 | 0 | 0 | 0 | 0.0046767 | 0.027799 | 0.00098236 | 0 | 0.028781 | 0.00022074 | 2.3587e-06 | 0 | 0.0002231 | 2.1033 | 48.9139 | 1.9308 | 8744.3698 | 1.7329 | 10.6644
Los Angeles (SC) | 2016 | LHD2 | 2008 | Aggregate | Gasoline | 932.0099 | 36376.461 | 13885.5595 | 0.0050141 | 4.3767e-05 | 0.0091846 | 0.014242 | 4.9587e-06 | 0 | 3.0194e-07 | 5.2606e-06 | 8.0196e-05 | 0.0015326 | 0.001618 | 5.393e-06 | 0 | 3.2839e-07 | 5.7214e-06 | 0.00032079 | 0.003576 | 0.0039025 | 39.5328 | 0.14861 | 0.34039 | 40.0218 | 9.6126e-05 | 0.00014842 | 0.00029307 | 0.00053762 | 0.00041978 | 3.6642e-06 | 0.00076893 | 0.0011924 | 0.00032556 | 0.00050268 | 0.0012752 | 0.0021034 | 1.6952e-05 | 0.00043728 | 0.0019251 | 1.2818e-05 | 0.0044956 | 0.00047506 | 0.00073351 | 0.0013962 | 0.0026048 | 1.6952e-05 | 0.00043728 | 0.0019251 | 1.2818e-05 | 0.0049969 | 0.007453 | 0.0038849 | 0.02076 | 0.032098 | 0.00039121 | 1.4706e-06 | 3.3684e-06 | 0.00039605 | 4.2244 | 5.3278 | 1.4598 | 14971.4218 | 1.8692 | 12.0074
Los Angeles (SC) | 2016 | LHD2 | 2008 | Aggregate | Diesel | 1076.7826 | 42022.7537 | 13544.5709 | 0.14735 | 0.0030814 | 0 | 0.15043 | 0.0011537 | 2.9794e-05 | 0 | 0.0011835 | 0.00013897 | 0.0017704 | 0.0030929 | 0.0012059 | 3.1141e-05 | 0 | 0.001237 | 0.00055587 | 0.004131 | 0.0059239 | 26.7184 | 0.27426 | 0 | 26.9926 | 0.00020568 | 6.0512e-06 | 0 | 0.00021173 | 0.0041998 | 4.311e-05 | 0 | 0.0042429 | 0.0044281 | 0.00013028 | 0 | 0.0045584 | 0 | 0 | 0 | 0 | 0.0045584 | 0.0050411 | 0.00014831 | 0 | 0.0051894 | 0 | 0 | 0 | 0 | 0.0051894 | 0.030623 | 0.0010798 | 0 | 0.031702 | 0.00025258 | 2.5927e-06 | 0 | 0.00025518 | 2.4057 | 48.7126 | 1.9183 | 8740.7305 | 1.6804 | 10.2658
Los Angeles (SC) | 2016 | LHD2 | 2009 | Aggregate | Gasoline | 437.7972 | 17839.2173 | 6522.5256 | 0.0017596 | 2.0559e-05 | 0.0030334 | 0.0048135 | 2.7304e-06 | 0 | 1.7157e-07 | 2.902e-06 | 3.9329e-05 | 0.00075157 | 0.0007938 | 2.9696e-06 | 0 | 1.866e-07 | 3.1562e-06 | 0.00015731 | 0.0017537 | 0.0019141 | 19.3849 | 0.069807 | 0.15925 | 19.614 | 3.9416e-05 | 7.1907e-05 | 0.0001052 | 0.00021652 | 0.00016488 | 1.9265e-06 | 0.00028424 | 0.00045105 | 0.00012943 | 0.00023613 | 0.00044381 | 0.00080936 | 6.6305e-06 | 0.0001634 | 0.00061678 | 4.8665e-06 | 0.001601 | 0.00018887 | 0.00034456 | 0.00048591 | 0.0010193 | 6.6305e-06 | 0.0001634 | 0.00061678 | 4.8665e-06 | 0.001811 | 0.0023655 | 0.0018249 | 0.0096764 | 0.013867 | 0.00019183 | 6.908e-07 | 1.5759e-06 | 0.0001941 | 2.0703 | 3.6717 | 1.4601 | 14961.5641 | 1.3814 | 10.5776
Los Angeles (SC) | 2016 | LHD2 | 2009 | Aggregate | Diesel | 267.0559 | 10880.8186 | 3359.2271 | 0.038022 | 0.00076423 | 0 | 0.038786 | 0.00028895 | 7.3892e-06 | 0 | 0.00029634 | 3.5982e-05 | 0.00045841 | 0.00079073 | 0.00030201 | 7.7233e-06 | 0 | 0.00030974 | 0.00014393 | 0.0010696 | 0.0015233 | 6.9181 | 0.06802 | 0 | 6.9861 | 5.151e-05 | 1.5008e-06 | 0 | 5.3011e-05 | 0.0010874 | 1.0692e-05 | 0 | 0.0010981 | 0.001109 | 3.2311e-05 | 0 | 0.0011413 | 0 | 0 | 0 | 0 | 0.0011413 | 0.0012625 | 3.6784e-05 | 0 | 0.0012993 | 0 | 0 | 0 | 0 | 0.0012993 | 0.0076032 | 0.00026781 | 0 | 0.007871 | 6.5401e-05 | 6.4304e-07 | 0 | 6.6044e-05 | 0.62262 | 48.5068 | 1.9051 | 8736.9871 | 1.6249 | 9.8437
Los Angeles (SC) | 2016 | LHD2 | 2010 | Aggregate | Gasoline | 296.0685 | 12640.6034 | 4410.9788 | 0.0012244 | 1.3903e-05 | 0.002005 | 0.0032433 | 2.358e-06 | 0 | 1.5625e-07 | 2.5142e-06 | 2.7868e-05 | 0.00053255 | 0.00056293 | 2.5645e-06 | 0 | 1.6994e-07 | 2.7344e-06 | 0.00011147 | 0.0012426 | 0.0013568 | 13.7358 | 0.047208 | 0.10763 | 13.8906 | 2.8176e-05 | 4.8988e-05 | 6.9213e-05 | 0.00014638 | 0.00011649 | 1.3228e-06 | 0.00019077 | 0.00030858 | 9.1844e-05 | 0.00015969 | 0.00028985 | 0.00054138 | 3.5485e-06 | 8.0585e-05 | 0.00024022 | 2.5119e-06 | 0.00086825 | 0.00013402 | 0.00023301 | 0.00031735 | 0.00068438 | 3.5485e-06 | 8.0585e-05 | 0.00024022 | 2.5119e-06 | 0.0010112 | 0.0016325 | 0.0012341 | 0.0065258 | 0.0093924 | 0.00013593 | 4.6716e-07 | 1.0651e-06 | 0.00013746 | 1.4662 | 3.4914 | 1.4606 | 14953.4535 | 1.0886 | 10.111
Los Angeles (SC) | 2016 | LHD2 | 2010 | Aggregate | Diesel | 213.3744 | 9109.0799 | 2683.9813 | 0.0014038 | 0.00061061 | 0 | 0.0020144 | 0.00010967 | 6.2146e-06 | 0 | 0.00011588 | 3.0123e-05 | 0.00038377 | 0.00052978 | 0.00011463 | 6.4956e-06 | 0 | 0.00012112 | 0.00012049 | 0.00089546 | 0.0011371 | 5.7916 | 0.054347 | 0 | 5.846 | 1.8904e-05 | 1.1991e-06 | 0 | 2.0103e-05 | 0.00091036 | 8.5426e-06 | 0 | 0.0009189 | 0.000407 | 2.5816e-05 | 0 | 0.00043281 | 0 | 0 | 0 | 0 | 0.00043281 | 0.00046334 | 2.939e-05 | 0 | 0.00049273 | 0 | 0 | 0 | 0 | 0.00049273 | 0.0017869 | 0.00021398 | 0 | 0.0020009 | 5.4752e-05 | 5.1378e-07 | 0 | 5.5265e-05 | 0.52101 | 3.0092 | 1.6986 | 8733.1074 | 0.73607 | 2.989
Los Angeles (SC) | 2016 | LHD2 | 2011 | Aggregate | Gasoline | 464.4164 | 20872.1425 | 6919.113 | 0.0020044 | 2.1809e-05 | 0.0031069 | 0.0051331 | 5.2911e-06 | 0 | 3.7128e-07 | 5.6624e-06 | 4.6015e-05 | 0.00087935 | 0.00093103 | 5.7545e-06 | 0 | 4.038e-07 | 6.1583e-06 | 0.00018406 | 0.0020518 | 0.002242 | 22.6805 | 0.074052 | 0.16894 | 22.9234 | 4.6807e-05 | 7.7417e-05 | 0.00010628 | 0.00023051 | 0.00019317 | 2.1018e-06 | 0.00029942 | 0.00049469 | 0.00015145 | 0.00025048 | 0.00044179 | 0.00084372 | 4.4903e-06 | 9.35e-05 | 0.00028215 | 2.9886e-06 | 0.0012268 | 0.00022099 | 0.00036551 | 0.0004837 | 0.0010702 | 4.4903e-06 | 9.35e-05 | 0.00028215 | 2.9886e-06 | 0.0014533 | 0.002649 | 0.0019358 | 0.010328 | 0.014913 | 0.00022444 | 7.328e-07 | 1.6718e-06 | 0.00022685 | 2.4196 | 3.3466 | 1.4617 | 14945.1341 | 0.94751 | 9.7226
Los Angeles (SC) | 2016 | LHD2 | 2011 | Aggregate | Diesel | 600.7785 | 26997.9243 | 7557.0374 | 0.0039735 | 0.0017192 | 0 | 0.0056927 | 0.00029624 | 1.7498e-05 | 0 | 0.00031374 | 8.928e-05 | 0.0011374 | 0.0015405 | 0.00030964 | 1.8289e-05 | 0 | 0.00032793 | 0.00035712 | 0.002654 | 0.0033391 | 17.1655 | 0.15302 | 0 | 17.3185 | 5.4792e-05 | 3.3762e-06 | 0 | 5.8168e-05 | 0.0026982 | 2.4053e-05 | 0 | 0.0027222 | 0.0011796 | 7.2688e-05 | 0 | 0.0012523 | 0 | 0 | 0 | 0 | 0.0012523 | 0.0013429 | 8.275e-05 | 0 | 0.0014257 | 0 | 0 | 0 | 0 | 0.0014257 | 0.0048549 | 0.00060247 | 0 | 0.0054574 | 0.00016228 | 1.4466e-06 | 0 | 0.00016372 | 1.5435 | 2.8693 | 1.683 | 8729.0467 | 0.71859 | 2.7507
Los Angeles (SC) | 2016 | LHD2 | 2012 | Aggregate | Gasoline | 514.8759 | 24508.8108 | 7670.8842 | 0.002402 | 2.4179e-05 | 0.0035201 | 0.0059463 | 9.085e-06 | 0 | 6.5643e-07 | 9.7415e-06 | 5.4033e-05 | 0.0010326 | 0.0010963 | 9.8808e-06 | 0 | 7.1393e-07 | 1.0595e-05 | 0.00021613 | 0.0024093 | 0.002636 | 26.6322 | 0.082097 | 0.18744 | 26.9017 | 5.6681e-05 | 8.6334e-05 | 0.00011771 | 0.00026073 | 0.00023244 | 2.3398e-06 | 0.00034064 | 0.00057542 | 0.00018232 | 0.0002777 | 0.00048645 | 0.00094647 | 4.1419e-06 | 7.7932e-05 | 0.00023051 | 2.5737e-06 | 0.0012616 | 0.00026604 | 0.00040522 | 0.0005326 | 0.0012039 | 4.1419e-06 | 7.7932e-05 | 0.00023051 | 2.5737e-06 | 0.001519 | 0.0031005 | 0.0021461 | 0.011551 | 0.016798 | 0.00026355 | 8.1242e-07 | 1.8549e-06 | 0.00026621 | 2.8396 | 3.3015 | 1.4636 | 14936.3708 | 0.84339 | 9.3266
Los Angeles (SC) | 2016 | LHD2 | 2012 | Aggregate | Diesel | 687.9071 | 32742.0616 | 8653.0062 | 0.0045798 | 0.0019686 | 0 | 0.0065484 | 0.00032248 | 2.0036e-05 | 0 | 0.00034252 | 0.00010828 | 0.0013794 | 0.0018302 | 0.00033706 | 2.0942e-05 | 0 | 0.000358 | 0.0004331 | 0.0032187 | 0.0040098 | 20.8176 | 0.17521 | 0 | 20.9929 | 6.487e-05 | 3.8658e-06 | 0 | 6.8736e-05 | 0.0032722 | 2.7541e-05 | 0 | 0.0032998 | 0.0013966 | 8.3229e-05 | 0 | 0.0014798 | 0 | 0 | 0 | 0 | 0.0014798 | 0.0015899 | 9.4751e-05 | 0 | 0.0016847 | 0 | 0 | 0 | 0 | 0.0016847 | 0.0053244 | 0.00068985 | 0 | 0.0060143 | 0.0001968 | 1.6564e-06 | 0 | 0.00019846 | 1.8709 | 2.7216 | 1.6665 | 8724.7389 | 0.70017 | 2.4996
Los Angeles (SC) | 2016 | LHD2 | 2013 | Aggregate | Gasoline | 420.1709 | 21367.9344 | 6259.9207 | 0.0022384 | 1.9731e-05 | 0.0030743 | 0.0053324 | 1.1856e-05 | 0 | 8.4964e-07 | 1.2705e-05 | 4.7108e-05 | 0.00090024 | 0.00096005 | 1.2894e-05 | 0 | 9.2406e-07 | 1.3818e-05 | 0.00018843 | 0.0021006 | 0.0023028 | 23.2193 | 0.066997 | 0.15367 | 23.44 | 5.3029e-05 | 7.0656e-05 | 9.9509e-05 | 0.00022319 | 0.00021477 | 1.8932e-06 | 0.00029497 | 0.00051164 | 0.00017008 | 0.00022662 | 0.00041004 | 0.00080675 | 2.9113e-06 | 4.9097e-05 | 0.0001296 | 1.6857e-06 | 0.00099004 | 0.00024818 | 0.00033068 | 0.00044895 | 0.0010278 | 2.9113e-06 | 4.9097e-05 | 0.0001296 | 1.6857e-06 | 0.0012111 | 0.0027356 | 0.0017514 | 0.0098448 | 0.014332 | 0.00022977 | 6.6299e-07 | 1.5207e-06 | 0.00023196 | 2.4742 | 3.3959 | 1.4665 | 14927.3086 | 0.77127 | 9.1269
Los Angeles (SC) | 2016 | LHD2 | 2013 | Aggregate | Diesel | 477.757 | 24294.0651 | 6009.5823 | 0.0032119 | 0.0013672 | 0 | 0.0045791 | 0.0002106 | 1.3915e-05 | 0 | 0.00022452 | 8.0339e-05 | 0.0010235 | 0.0013284 | 0.00022013 | 1.4544e-05 | 0 | 0.00023467 | 0.00032136 | 0.0023882 | 0.0029442 | 15.4463 | 0.12169 | 0 | 15.568 | 4.6901e-05 | 2.6849e-06 | 0 | 4.9585e-05 | 0.002428 | 1.9127e-05 | 0 | 0.0024471 | 0.0010097 | 5.7804e-05 | 0 | 0.0010675 | 0 | 0 | 0 | 0 | 0.0010675 | 0.0011495 | 6.5805e-05 | 0 | 0.0012153 | 0 | 0 | 0 | 0 | 0.0012153 | 0.0035115 | 0.00047911 | 0 | 0.0039906 | 0.00014602 | 1.1504e-06 | 0 | 0.00014717 | 1.3875 | 2.5649 | 1.6491 | 8720.0796 | 0.68074 | 2.2352
Los Angeles (SC) | 2016 | LHD2 | 2014 | Aggregate | Gasoline | 504.8996 | 27794.9235 | 7522.2524 | 0.0032611 | 2.371e-05 | 0.0041325 | 0.0074173 | 2.147e-05 | 0 | 1.4668e-06 | 2.2937e-05 | 6.1277e-05 | 0.001171 | 0.0012552 | 2.3351e-05 | 0 | 1.5953e-06 | 2.4946e-05 | 0.00024511 | 0.0027324 | 0.0030024 | 29.7504 | 0.079367 | 0.18371 | 30.0135 | 7.6551e-05 | 8.494e-05 | 0.00012807 | 0.00028956 | 0.00030661 | 2.2292e-06 | 0.00038854 | 0.00069737 | 0.00024543 | 0.00027232 | 0.0005275 | 0.0010452 | 3.1169e-06 | 4.7136e-05 | 0.0001133 | 1.6883e-06 | 0.0012105 | 0.00035812 | 0.00039737 | 0.00057754 | 0.001333 | 3.1169e-06 | 4.7136e-05 | 0.0001133 | 1.6883e-06 | 0.0014983 | 0.0036365 | 0.0021046 | 0.012712 | 0.018453 | 0.0002944 | 7.854e-07 | 1.818e-06 | 0.00029701 | 3.168 | 3.6313 | 1.4699 | 14693.9357 | 0.73352 | 9.0344
Los Angeles (SC) | 2016 | LHD2 | 2014 | Aggregate | Diesel | 651.6898 | 35872.1933 | 8197.4383 | 0.0044543 | 0.0018649 | 0 | 0.0063192 | 0.0002666 | 1.8981e-05 | 0 | 0.00028558 | 0.00011863 | 0.0015113 | 0.0019155 | 0.00027865 | 1.9839e-05 | 0 | 0.00029849 | 0.00047451 | 0.0035264 | 0.0042994 | 22.2832 | 0.16217 | 0 | 22.4454 | 6.7346e-05 | 3.6623e-06 | 0 | 7.1009e-05 | 0.0035026 | 2.5491e-05 | 0 | 0.0035281 | 0.0014499 | 7.8848e-05 | 0 | 0.0015288 | 0 | 0 | 0 | 0 | 0.0015288 | 0.0016506 | 8.9763e-05 | 0 | 0.0017404 | 0 | 0 | 0 | 0 | 0.0017404 | 0.0045055 | 0.00065353 | 0 | 0.005159 | 0.00021066 | 1.5331e-06 | 0 | 0.00021219 | 2.0004 | 2.3971 | 1.6309 | 8514.4432 | 0.66021 | 1.957
Los Angeles (SC) | 2016 | LHD2 | 2015 | Aggregate | Gasoline | 769.2138 | 46893.5833 | 11460.1399 | 0.0060983 | 3.6122e-05 | 0.0069763 | 0.013111 | 4.5644e-05 | 0 | 2.8617e-06 | 4.8505e-05 | 0.00010338 | 0.0019756 | 0.0021275 | 4.9642e-05 | 0 | 3.1124e-06 | 5.2754e-05 | 0.00041353 | 0.0046098 | 0.0050761 | 49.9384 | 0.12034 | 0.28098 | 50.3397 | 0.0001423 | 0.00012978 | 0.00020763 | 0.0004797 | 0.00056534 | 3.3487e-06 | 0.00064673 | 0.0012154 | 0.0004549 | 0.00041488 | 0.00085276 | 0.0017225 | 4.359e-06 | 5.9634e-05 | 0.00011492 | 2.2275e-06 | 0.0019037 | 0.00066379 | 0.00060539 | 0.00093367 | 0.0022028 | 4.359e-06 | 5.9634e-05 | 0.00011492 | 2.2275e-06 | 0.002384 | 0.0062373 | 0.0032063 | 0.020743 | 0.030186 | 0.00049418 | 1.1908e-06 | 2.7805e-06 | 0.00049815 | 5.3135 | 3.8045 | 1.473 | 14607.7737 | 0.6918 | 8.7595
Los Angeles (SC) | 2016 | LHD2 | 2015 | Aggregate | Diesel | 1171.4128 | 71405.7004 | 14734.8998 | 0.0082663 | 0.0033522 | 0 | 0.011619 | 0.00043831 | 3.4118e-05 | 0 | 0.00047243 | 0.00023613 | 0.0030083 | 0.0037169 | 0.00045813 | 3.5661e-05 | 0 | 0.00049379 | 0.00094454 | 0.0070195 | 0.0084578 | 44.0383 | 0.28941 | 0 | 44.3277 | 0.00013009 | 6.583e-06 | 0 | 0.00013667 | 0.0069222 | 4.5492e-05 | 0 | 0.0069677 | 0.0028007 | 0.00014173 | 0 | 0.0029425 | 0 | 0 | 0 | 0 | 0.0029425 | 0.0031885 | 0.00016135 | 0 | 0.0033498 | 0 | 0 | 0 | 0 | 0.0033498 | 0.0075537 | 0.0011747 | 0 | 0.0087284 | 0.00041632 | 2.736e-06 | 0 | 0.00041906 | 3.9506 | 2.2141 | 1.6118 | 8447.5154 | 0.63837 | 1.6634
Los Angeles (SC) | 2016 | LHD2 | 2016 | Aggregate | Gasoline | 319.4185 | 22701.2839 | 4758.8595 | 0.0024687 | 1.421e-05 | 0.0026088 | 0.0050917 | 2.5516e-05 | 0 | 1.3836e-06 | 2.69e-05 | 5.0048e-05 | 0.00095641 | 0.0010334 | 2.7751e-05 | 0 | 1.5048e-06 | 2.9256e-05 | 0.00020019 | 0.0022316 | 0.0024611 | 23.6818 | 0.048969 | 0.11417 | 23.8449 | 6.4395e-05 | 5.2472e-05 | 7.8096e-05 | 0.00019496 | 0.00024465 | 1.4082e-06 | 0.00025853 | 0.00050458 | 0.00020029 | 0.00016321 | 0.00031207 | 0.00067557 | 1.7023e-06 | 2.1379e-05 | 3.2633e-05 | 8.2965e-07 | 0.00073211 | 0.00029227 | 0.00023815 | 0.00034168 | 0.00087209 | 1.7023e-06 | 2.1379e-05 | 3.2633e-05 | 8.2965e-07 | 0.00092864 | 0.0029422 | 0.0013314 | 0.0084295 | 0.012703 | 0.00023435 | 4.8459e-07 | 1.1298e-06 | 0.00023597 | 2.5169 | 3.0521 | 1.4752 | 14293.3107 | 0.55665 | 7.6146
Los Angeles (SC) | 2016 | LHD2 | 2016 | Aggregate | Diesel | 618.3946 | 43945.3218 | 7778.6265 | 0.0041248 | 0.0015642 | 0 | 0.005689 | 0.00021041 | 1.8011e-05 | 0 | 0.00022842 | 0.00014532 | 0.0018514 | 0.0022252 | 0.00021992 | 1.8825e-05 | 0 | 0.00023875 | 0.0005813 | 0.00432 | 0.0051401 | 26.2643 | 0.14806 | 0 | 26.4124 | 7.7512e-05 | 3.4752e-06 | 0 | 8.0987e-05 | 0.0041284 | 2.3273e-05 | 0 | 0.0041517 | 0.0016688 | 7.4819e-05 | 0 | 0.0017436 | 0 | 0 | 0 | 0 | 0.0017436 | 0.0018998 | 8.5177e-05 | 0 | 0.001985 | 0 | 0 | 0 | 0 | 0.001985 | 0.00374 | 0.00062014 | 0 | 0.0043601 | 0.00024829 | 1.3997e-06 | 0 | 0.00024969 | 2.354 | 1.7616 | 1.5916 | 8178.6507 | 0.61465 | 1.3501
Los Angeles (SC) | 2016 | MDV | 1972 | Aggregate | Gasoline | 722.0567 | 14220.0338 | 1927.3427 | 0.091009 | 0 | 0.0032837 | 0.094293 | 0.0009676 | 0 | 0.0001114 | 0.001079 | 3.135e-05 | 0.00024688 | 0.0013572 | 0.001014 | 0 | 0.00011674 | 0.0011308 | 0.0001254 | 0.00057605 | 0.0018322 | 10.0727 | 0 | 0.48747 | 10.5602 | 0.013366 | 0 | 0.0012024 | 0.014568 | 0.0032356 | 0 | 0.00011674 | 0.0033523 | 0.11696 | 0 | 0.010331 | 0.12729 | 0.0046359 | 0.0079294 | 0.017604 | 0.0034836 | 0.16094 | 0.12715 | 0 | 0.0112 | 0.13835 | 0.0046359 | 0.0079294 | 0.017604 | 0.0034836 | 0.17201 | 1.1201 | 0 | 0.053365 | 1.1735 | 9.9678e-05 | 0 | 4.8239e-06 | 0.0001045 | 1.1147 | 90.2328 | 1.7533 | 10105.4932 | 164.601 | 1122.9562
Los Angeles (SC) | 2016 | MDV | 1973 | Aggregate | Gasoline | 803.7931 | 16094.8887 | 2191.5659 | 0.10334 | 0 | 0.003744 | 0.10709 | 0.0010952 | 0 | 0.00012667 | 0.0012218 | 3.5483e-05 | 0.00027943 | 0.0015368 | 0.0011477 | 0 | 0.00013275 | 0.0012805 | 0.00014193 | 0.000652 | 0.0020744 | 11.3437 | 0 | 0.55437 | 11.898 | 0.014858 | 0 | 0.0013353 | 0.016193 | 0.0036703 | 0 | 0.00013297 | 0.0038033 | 0.12964 | 0 | 0.01144 | 0.14108 | 0.0051607 | 0.0090164 | 0.019665 | 0.003878 | 0.1788 | 0.14095 | 0 | 0.012403 | 0.15335 | 0.0051607 | 0.0090164 | 0.019665 | 0.003878 | 0.19107 | 1.2374 | 0 | 0.061365 | 1.2987 | 0.00011225 | 0 | 5.4859e-06 | 0.00011774 | 1.2559 | 90.5407 | 1.7539 | 10059.4489 | 161.5445 | 1098.0534
Los Angeles (SC) | 2016 | MDV | 1974 | Aggregate | Gasoline | 673.9939 | 13694.9725 | 1876.2776 | 0.086392 | 0 | 0.0031531 | 0.089545 | 0.00093187 | 0 | 0.00010845 | 0.0010403 | 3.0192e-05 | 0.00023776 | 0.0013083 | 0.00097659 | 0 | 0.00011365 | 0.0010902 | 0.00012077 | 0.00055478 | 0.0017658 | 9.5401 | 0 | 0.47002 | 10.0102 | 0.011745 | 0 | 0.0010594 | 0.012805 | 0.0030845 | 0 | 0.00011258 | 0.0031971 | 0.10131 | 0 | 0.0089728 | 0.11029 | 0.0049826 | 0.007684 | 0.0087492 | 0.0044148 | 0.13612 | 0.11015 | 0 | 0.0097278 | 0.11988 | 0.0049826 | 0.007684 | 0.0087492 | 0.0044148 | 0.14571 | 1.0006 | 0 | 0.051348 | 1.0519 | 9.4407e-05 | 0 | 4.6512e-06 | 9.9059e-05 | 1.0566 | 88.9746 | 1.7545 | 9946.4207 | 144.7783 | 1045.2495
Los Angeles (SC) | 2016 | MDV | 1974 | Aggregate | Diesel | 7.1645 | 146.5725 | 19.9447 | 0.00030813 | 0 | 0 | 0.00030813 | 9.4021e-05 | 0 | 0 | 9.4021e-05 | 3.2314e-07 | 2.5447e-06 | 9.6889e-05 | 9.8272e-05 | 0 | 0 | 9.8272e-05 | 1.2925e-06 | 5.9376e-06 | 0.0001055 | 0.099466 | 0 | 0 | 0.099466 | 6.2616e-06 | 0 | 0 | 6.2616e-06 | 1.5635e-05 | 0 | 0 | 1.5635e-05 | 0.00013481 | 0 | 0 | 0.00013481 | 0 | 0 | 0 | 0 | 0.00013481 | 0.00015347 | 0 | 0 | 0.00015347 | 0 | 0 | 0 | 0 | 0.00015347 | 0.00033341 | 0 | 0 | 0.00033341 | 9.4031e-07 | 0 | 0 | 9.4031e-07 | 0.0088647 | 28.6071 | 9.7948 | 9234.4438 | 14.2482 | 30.954
Los Angeles (SC) | 2016 | MDV | 1975 | Aggregate | Gasoline | 753.7904 | 15548.2965 | 2141.6014 | 0.097622 | 0 | 0.0036138 | 0.10124 | 0.001058 | 0 | 0.00012378 | 0.0011818 | 3.4278e-05 | 0.00026994 | 0.001486 | 0.0011087 | 0 | 0.00012972 | 0.0012385 | 0.00013711 | 0.00062986 | 0.0020054 | 10.7782 | 0 | 0.53288 | 11.3111 | 0.013341 | 0 | 0.0011648 | 0.014505 | 0.0034899 | 0 | 0.00012919 | 0.0036191 | 0.11504 | 0 | 0.0098618 | 0.1249 | 0.0055304 | 0.0044319 | 0.0095306 | 0.0049092 | 0.1493 | 0.12507 | 0 | 0.010692 | 0.13576 | 0.0055304 | 0.0044319 | 0.0095306 | 0.0049092 | 0.16016 | 1.1026 | 0 | 0.057127 | 1.1597 | 0.00010666 | 0 | 5.2733e-06 | 0.00011193 | 1.1939 | 88.6008 | 1.7552 | 9899.4048 | 140.1705 | 1014.957
Los Angeles (SC) | 2016 | MDV | 1976 | Aggregate | Gasoline | 599.1425 | 12550.074 | 1736.5546 | 0.15738 | 0 | 0.0058882 | 0.16327 | 0.00085397 | 0 | 0.00010037 | 0.00095434 | 2.7668e-05 | 0.00021789 | 0.0011999 | 0.00089495 | 0 | 0.00010519 | 0.0010001 | 0.00011067 | 0.0005084 | 0.0016192 | 13.8688 | 0 | 0.69792 | 14.5667 | 0.013825 | 0 | 0.0013633 | 0.015188 | 0.0045627 | 0 | 0.00017071 | 0.0047334 | 0.12418 | 0 | 0.012024 | 0.1362 | 0.0043691 | 0.0026852 | 0.0062208 | 0.0038891 | 0.15337 | 0.13501 | 0 | 0.013036 | 0.14804 | 0.0043691 | 0.0026852 | 0.0062208 | 0.0038891 | 0.16521 | 2.6633 | 0 | 0.13802 | 2.8013 | 0.00013724 | 0 | 6.9065e-06 | 0.00014415 | 1.5376 | 177.0282 | 1.7557 | 15794.3983 | 179.129 | 3037.3805
Los Angeles (SC) | 2016 | MDV | 1976 | Aggregate | Diesel | 4.1097 | 86.4347 | 11.9115 | 0.00018171 | 0 | 0 | 0.00018171 | 5.5445e-05 | 0 | 0 | 5.5445e-05 | 1.9056e-07 | 1.5006e-06 | 5.7136e-05 | 5.7952e-05 | 0 | 0 | 5.7952e-05 | 7.6222e-07 | 3.5015e-06 | 6.2215e-05 | 0.058656 | 0 | 0 | 0.058656 | 3.6925e-06 | 0 | 0 | 3.6925e-06 | 9.2199e-06 | 0 | 0 | 9.2199e-06 | 7.9498e-05 | 0 | 0 | 7.9498e-05 | 0 | 0 | 0 | 0 | 7.9498e-05 | 9.0503e-05 | 0 | 0 | 9.0503e-05 | 0 | 0 | 0 | 0 | 9.0503e-05 | 0.00019662 | 0 | 0 | 0.00019662 | 5.5451e-07 | 0 | 0 | 5.5451e-07 | 0.0052276 | 28.6071 | 9.7948 | 9234.4438 | 14.2482 | 30.954
Los Angeles (SC) | 2016 | MDV | 1977 | Aggregate | Gasoline | 1151.5828 | 24442.5331 | 3403.7219 | 0.30205 | 0 | 0.011424 | 0.31348 | 0.0016632 | 0 | 0.00019673 | 0.0018599 | 5.3887e-05 | 0.00042436 | 0.0023382 | 0.001743 | 0 | 0.00020617 | 0.0019492 | 0.00021555 | 0.00099017 | 0.0031549 | 26.936 | 0 | 1.3629 | 28.2989 | 0.027012 | 0 | 0.0026304 | 0.029643 | 0.0087949 | 0 | 0.00033264 | 0.0091275 | 0.24271 | 0 | 0.023206 | 0.26592 | 0.0083608 | 0.0052423 | 0.012156 | 0.0074683 | 0.29914 | 0.26387 | 0 | 0.025159 | 0.28903 | 0.0083608 | 0.0052423 | 0.012156 | 0.0074683 | 0.32226 | 5.1304 | 0 | 0.26808 | 5.3985 | 0.00026655 | 0 | 1.3487e-05 | 0.00028004 | 2.987 | 174.5212 | 1.7564 | 15754.6866 | 179.41 | 3005.4814
Los Angeles (SC) | 2016 | MDV | 1977 | Aggregate | Diesel | 3.1018 | 66.0587 | 9.1681 | 0.00013887 | 0 | 0 | 0.00013887 | 4.2374e-05 | 0 | 0 | 4.2374e-05 | 1.4563e-07 | 1.1469e-06 | 4.3667e-05 | 4.429e-05 | 0 | 0 | 4.429e-05 | 5.8254e-07 | 2.676e-06 | 4.7549e-05 | 0.044828 | 0 | 0 | 0.044828 | 2.822e-06 | 0 | 0 | 2.822e-06 | 7.0464e-06 | 0 | 0 | 7.0464e-06 | 6.0757e-05 | 0 | 0 | 6.0757e-05 | 0 | 0 | 0 | 0 | 6.0757e-05 | 6.9168e-05 | 0 | 0 | 6.9168e-05 | 0 | 0 | 0 | 0 | 6.9168e-05 | 0.00015027 | 0 | 0 | 0.00015027 | 4.2379e-07 | 0 | 0 | 4.2379e-07 | 0.0039952 | 28.6071 | 9.7948 | 9234.4438 | 14.2482 | 30.954
Los Angeles (SC) | 2016 | MDV | 1978 | Aggregate | Gasoline | 1083.8434 | 23409.5592 | 3265.5985 | 0.10808 | 0 | 0.0025722 | 0.11065 | 0.0014474 | 0 | 0.00019148 | 0.0016389 | 5.1609e-05 | 0.00040642 | 0.002097 | 0.0015667 | 0 | 0.00020727 | 0.001774 | 0.00020644 | 0.00094832 | 0.0029288 | 20.5988 | 0 | 0.9237 | 21.5225 | 0.0070931 | 0 | 0.0016134 | 0.0087065 | 0.0042569 | 0 | 0.00010131 | 0.0043582 | 0.04144 | 0 | 0.011666 | 0.053105 | 0.0077925 | 0.0047216 | 0.011617 | 0.0069601 | 0.084196 | 0.058072 | 0 | 0.012757 | 0.070829 | 0.0077925 | 0.0047216 | 0.011617 | 0.0069601 | 0.10192 | 1.666 | 0 | 0.22966 | 1.8956 | 0.00020384 | 0 | 9.1408e-06 | 0.00021298 | 2.2718 | 64.3183 | 1.7025 | 12510.8156 | 59.2451 | 1101.9114
Los Angeles (SC) | 2016 | MDV | 1978 | Aggregate | Diesel | 4.1723 | 89.9055 | 12.5712 | 0.000189 | 0 | 0 | 0.000189 | 5.7671e-05 | 0 | 0 | 5.7671e-05 | 1.9821e-07 | 1.5609e-06 | 5.943e-05 | 6.0279e-05 | 0 | 0 | 6.0279e-05 | 7.9283e-07 | 3.6421e-06 | 6.4714e-05 | 0.061011 | 0 | 0 | 0.061011 | 3.8408e-06 | 0 | 0 | 3.8408e-06 | 9.5901e-06 | 0 | 0 | 9.5901e-06 | 8.269e-05 | 0 | 0 | 8.269e-05 | 0 | 0 | 0 | 0 | 8.269e-05 | 9.4137e-05 | 0 | 0 | 9.4137e-05 | 0 | 0 | 0 | 0 | 9.4137e-05 | 0.00020451 | 0 | 0 | 0.00020451 | 5.7678e-07 | 0 | 0 | 5.7678e-07 | 0.0054375 | 28.6071 | 9.7948 | 9234.4438 | 14.2482 | 30.954
Los Angeles (SC) | 2016 | MDV | 1979 | Aggregate | Gasoline | 1124.1176 | 24665.348 | 3451.3444 | 0.11218 | 0 | 0.002677 | 0.11485 | 0.0015251 | 0 | 0.00020238 | 0.0017275 | 5.4378e-05 | 0.00042823 | 0.0022101 | 0.0016508 | 0 | 0.00021906 | 0.0018699 | 0.00021751 | 0.00099919 | 0.0030866 | 21.6768 | 0 | 0.9737 | 22.6505 | 0.0074493 | 0 | 0.0016896 | 0.009139 | 0.0044385 | 0 | 0.00010592 | 0.0045445 | 0.043496 | 0 | 0.01221 | 0.055706 | 0.0080014 | 0.0045745 | 0.012212 | 0.0071427 | 0.087637 | 0.060952 | 0 | 0.013352 | 0.074304 | 0.0080014 | 0.0045745 | 0.012212 | 0.0071427 | 0.10624 | 1.7417 | 0 | 0.24138 | 1.9831 | 0.00021451 | 0 | 9.6356e-06 | 0.00022415 | 2.3908 | 63.3645 | 1.7028 | 12496.1851 | 58.6095 | 1094.0486
Los Angeles (SC) | 2016 | MDV | 1979 | Aggregate | Diesel | 1.1097 | 23.6893 | 3.407 | 4.9801e-05 | 0 | 0 | 4.9801e-05 | 1.5196e-05 | 0 | 0 | 1.5196e-05 | 5.2226e-08 | 4.1128e-07 | 1.5659e-05 | 1.5883e-05 | 0 | 0 | 1.5883e-05 | 2.089e-07 | 9.5965e-07 | 1.7051e-05 | 0.016076 | 0 | 0 | 0.016076 | 1.012e-06 | 0 | 0 | 1.012e-06 | 2.5269e-06 | 0 | 0 | 2.5269e-06 | 2.1788e-05 | 0 | 0 | 2.1788e-05 | 0 | 0 | 0 | 0 | 2.1788e-05 | 2.4804e-05 | 0 | 0 | 2.4804e-05 | 0 | 0 | 0 | 0 | 2.4804e-05 | 5.3887e-05 | 0 | 0 | 5.3887e-05 | 1.5198e-07 | 0 | 0 | 1.5198e-07 | 0.0014327 | 28.6071 | 9.7948 | 9234.4438 | 14.2482 | 30.954
Los Angeles (SC) | 2016 | MDV | 1980 | Aggregate | Gasoline | 437.6826 | 9745.5778 | 1368.8785 | 0.044735 | 0 | 0.0011658 | 0.045901 | 0.0006026 | 0 | 7.9266e-05 | 0.00068187 | 2.1485e-05 | 0.0001692 | 0.00087255 | 0.00065226 | 0 | 8.5799e-05 | 0.00073806 | 8.5941e-05 | 0.00039479 | 0.0012188 | 8.5538 | 0 | 0.38435 | 8.9381 | 0.0033216 | 0 | 0.00075146 | 0.004073 | 0.0017639 | 0 | 4.5967e-05 | 0.0018099 | 0.019653 | 0 | 0.0055324 | 0.025186 | 0.0029986 | 0.0014426 | 0.0043713 | 0.0023042 | 0.036302 | 0.027701 | 0 | 0.006051 | 0.033752 | 0.0029986 | 0.0014426 | 0.0043713 | 0.0023042 | 0.044868 | 0.67385 | 0 | 0.092774 | 0.76663 | 8.4646e-05 | 0 | 3.8035e-06 | 8.845e-05 | 0.94345 | 64.0912 | 1.7018 | 12480.3148 | 62.65 | 1070.4444
Los Angeles (SC) | 2016 | MDV | 1980 | Aggregate | Diesel | 18.7912 | 417.5578 | 58.7705 | 0.00076944 | 0 | 0 | 0.00076944 | 0.00013724 | 0 | 0 | 0.00013724 | 9.2056e-07 | 7.2494e-06 | 0.00014541 | 0.00014344 | 0 | 0 | 0.00014344 | 3.6822e-06 | 1.6915e-05 | 0.00016404 | 0.28336 | 0 | 0 | 0.28336 | 7.9554e-06 | 0 | 0 | 7.9554e-06 | 4.454e-05 | 0 | 0 | 4.454e-05 | 0.00017128 | 0 | 0 | 0.00017128 | 0 | 0 | 0 | 0 | 0.00017128 | 0.00019499 | 0 | 0 | 0.00019499 | 0 | 0 | 0 | 0 | 0.00019499 | 0.00066125 | 0 | 0 | 0.00066125 | 2.6788e-06 | 0 | 0 | 2.6788e-06 | 0.025254 | 25.0751 | 5.3459 | 9234.4438 | 6.3544 | 21.5494
Los Angeles (SC) | 2016 | MDV | 1981 | Aggregate | Gasoline | 321.7813 | 7301.737 | 1024.8252 | 0.022376 | 0 | 0.00059911 | 0.022975 | 0.00017557 | 0 | 2.3348e-05 | 0.00019892 | 1.6098e-05 | 0.00012677 | 0.00034178 | 0.00019026 | 0 | 2.5303e-05 | 0.00021556 | 6.439e-05 | 0.00029579 | 0.00057575 | 5.4014 | 0 | 0.21455 | 5.6159 | 0.0021735 | 0 | 0.00054412 | 0.0027177 | 0.0009969 | 0 | 2.6691e-05 | 0.0010236 | 0.012422 | 0 | 0.0039306 | 0.016353 | 0.0021689 | 0.001088 | 0.0032117 | 0.0016597 | 0.024481 | 0.017809 | 0 | 0.0043012 | 0.02211 | 0.0021689 | 0.001088 | 0.0032117 | 0.0016597 | 0.030239 | 0.25358 | 0 | 0.037386 | 0.29096 | 5.3451e-05 | 0 | 2.1232e-06 | 5.5574e-05 | 0.59278 | 42.8177 | 1.073 | 10465.9916 | 56.3537 | 542.2503
Los Angeles (SC) | 2016 | MDV | 1981 | Aggregate | Diesel | 28.4543 | 648.3369 | 90.6228 | 0.0011947 | 0 | 0 | 0.0011947 | 0.00021309 | 0 | 0 | 0.00021309 | 1.4293e-06 | 1.1256e-05 | 0.00022577 | 0.00022272 | 0 | 0 | 0.00022272 | 5.7174e-06 | 2.6264e-05 | 0.00025471 | 0.43997 | 0 | 0 | 0.43997 | 1.2352e-05 | 0 | 0 | 1.2352e-05 | 6.9157e-05 | 0 | 0 | 6.9157e-05 | 0.00026594 | 0 | 0 | 0.00026594 | 0 | 0 | 0 | 0 | 0.00026594 | 0.00030275 | 0 | 0 | 0.00030275 | 0 | 0 | 0 | 0 | 0.00030275 | 0.0010267 | 0 | 0 | 0.0010267 | 4.1593e-06 | 0 | 0 | 4.1593e-06 | 0.039212 | 25.0751 | 5.3459 | 9234.4438 | 6.3544 | 21.5494
Los Angeles (SC) | 2016 | MDV | 1982 | Aggregate | Gasoline | 335.1416 | 7722.1461 | 1086.5761 | 0.023648 | 0 | 0.00064247 | 0.02429 | 0.00018454 | 0 | 2.4705e-05 | 0.00020924 | 1.7024e-05 | 0.00013407 | 0.00036033 | 0.0002003 | 0 | 2.6815e-05 | 0.00022711 | 6.8098e-05 | 0.00031282 | 0.00060803 | 5.7053 | 0 | 0.22227 | 5.9275 | 0.002252 | 0 | 0.00057473 | 0.0028267 | 0.0010536 | 0 | 2.8626e-05 | 0.0010823 | 0.01274 | 0 | 0.0041394 | 0.01688 | 0.0022043 | 0.0011658 | 0.0033258 | 0.0016826 | 0.025258 | 0.018408 | 0 | 0.0045308 | 0.022939 | 0.0022043 | 0.0011658 | 0.0033258 | 0.0016826 | 0.031317 | 0.26181 | 0 | 0.039635 | 0.30144 | 5.6458e-05 | 0 | 2.1995e-06 | 5.8658e-05 | 0.62567 | 42.8033 | 1.0715 | 10445.3653 | 55.1862 | 531.1908
Los Angeles (SC) | 2016 | MDV | 1982 | Aggregate | Diesel | 67.6817 | 1540.8244 | 219.4336 | 0.0028393 | 0 | 0 | 0.0028393 | 0.00050642 | 0 | 0 | 0.00050642 | 3.3969e-06 | 2.6751e-05 | 0.00053657 | 0.00052932 | 0 | 0 | 0.00052932 | 1.3588e-05 | 6.2419e-05 | 0.00060533 | 1.0456 | 0 | 0 | 1.0456 | 2.9356e-05 | 0 | 0 | 2.9356e-05 | 0.00016436 | 0 | 0 | 0.00016436 | 0.00063202 | 0 | 0 | 0.00063202 | 0 | 0 | 0 | 0 | 0.00063202 | 0.00071951 | 0 | 0 | 0.00071951 | 0 | 0 | 0 | 0 | 0.00071951 | 0.0024401 | 0 | 0 | 0.0024401 | 9.8849e-06 | 0 | 0 | 9.8849e-06 | 0.093189 | 25.0751 | 5.3459 | 9234.4438 | 6.3544 | 21.5494
Los Angeles (SC) | 2016 | MDV | 1983 | Aggregate | Gasoline | 400.6119 | 9353.4548 | 1321.7908 | 0.022031 | 0 | 0.00073668 | 0.022768 | 0.00021717 | 0 | 3.0291e-05 | 0.00024746 | 2.0621e-05 | 0.00016239 | 0.00043047 | 0.00023619 | 0 | 3.2945e-05 | 0.00026913 | 8.2483e-05 | 0.00037891 | 0.00073052 | 6.8225 | 0 | 0.25765 | 7.0801 | 0.0022493 | 0 | 0.00064293 | 0.0028922 | 0.0010608 | 0 | 3.5472e-05 | 0.0010963 | 0.012274 | 0 | 0.0045075 | 0.016782 | 0.0024319 | 0.0016128 | 0.003495 | 0.0018672 | 0.026189 | 0.017911 | 0 | 0.0049352 | 0.022846 | 0.0024319 | 0.0016128 | 0.003495 | 0.0018672 | 0.032253 | 0.26961 | 0 | 0.046885 | 0.31649 | 6.7514e-05 | 0 | 2.5497e-06 | 7.0064e-05 | 0.74733 | 33.1238 | 1.0628 | 10300.4705 | 46.9225 | 460.4445
Los Angeles (SC) | 2016 | MDV | 1983 | Aggregate | Diesel | 52.5251 | 1208.6446 | 173.3027 | 0.001905 | 0 | 0 | 0.001905 | 0.0003627 | 0 | 0 | 0.0003627 | 2.6646e-06 | 2.0984e-05 | 0.00038635 | 0.0003791 | 0 | 0 | 0.0003791 | 1.0658e-05 | 4.8962e-05 | 0.00043872 | 0.80911 | 0 | 0 | 0.80911 | 1.3354e-05 | 0 | 0 | 1.3354e-05 | 0.00012718 | 0 | 0 | 0.00012718 | 0.00028749 | 0 | 0 | 0.00028749 | 0 | 0 | 0 | 0 | 0.00028749 | 0.00032729 | 0 | 0 | 0.00032729 | 0 | 0 | 0 | 0 | 0.00032729 | 0.0018569 | 0 | 0 | 0.0018569 | 7.649e-06 | 0 | 0 | 7.649e-06 | 0.07211 | 21.4473 | 4.9394 | 9109.5409 | 3.6849 | 20.9066
Los Angeles (SC) | 2016 | MDV | 1984 | Aggregate | Gasoline | 688.4558 | 16327.7985 | 2310.9534 | 0.051244 | 0 | 0.0016239 | 0.052868 | 0.00038903 | 0 | 4.8881e-05 | 0.00043791 | 3.5997e-05 | 0.00028347 | 0.00075738 | 0.00042311 | 0 | 5.3163e-05 | 0.00047627 | 0.00014399 | 0.00066144 | 0.0012817 | 12.16 | 0 | 0.4356 | 12.5956 | 0.003973 | 0 | 0.0010307 | 0.0050036 | 0.0022633 | 0 | 7.1723e-05 | 0.002335 | 0.02165 | 0 | 0.0072156 | 0.028866 | 0.0034786 | 0.0033169 | 0.0092825 | 0.0027019 | 0.047646 | 0.031592 | 0 | 0.0079002 | 0.039492 | 0.0034786 | 0.0033169 | 0.0092825 | 0.0027019 | 0.058272 | 0.60574 | 0 | 0.069894 | 0.67563 | 0.00012033 | 0 | 4.3106e-06 | 0.00012464 | 1.3295 | 44.0608 | 1.0682 | 10497.2914 | 48.5644 | 563.0798
Los Angeles (SC) | 2016 | MDV | 1984 | Aggregate | Diesel | 48.8749 | 1146.982 | 164.0593 | 0.0015343 | 0 | 0 | 0.0015343 | 0.00028865 | 0 | 0 | 0.00028865 | 2.5287e-06 | 1.9913e-05 | 0.00031109 | 0.0003017 | 0 | 0 | 0.0003017 | 1.0115e-05 | 4.6464e-05 | 0.00035828 | 0.69726 | 0 | 0 | 0.69726 | 2.1627e-05 | 0 | 0 | 2.1627e-05 | 0.0001096 | 0 | 0 | 0.0001096 | 0.00046562 | 0 | 0 | 0.00046562 | 0 | 0 | 0 | 0 | 0.00046562 | 0.00053008 | 0 | 0 | 0.00053008 | 0 | 0 | 0 | 0 | 0.00053008 | 0.0028015 | 0 | 0 | 0.0028015 | 6.5916e-06 | 0 | 0 | 6.5916e-06 | 0.062142 | 18.203 | 4.2507 | 8272.3084 | 6.2889 | 33.2375
Los Angeles (SC) | 2016 | MDV | 1985 | Aggregate | Gasoline | 910.4878 | 21910.467 | 3108.4144 | 0.048269 | 0 | 0.0050074 | 0.053276 | 0.0004971 | 0 | 6.5749e-05 | 0.00056285 | 4.8304e-05 | 0.0003804 | 0.00099155 | 0.00054065 | 0 | 7.1508e-05 | 0.00061215 | 0.00019322 | 0.00088759 | 0.001693 | 15.5613 | 0 | 0.43432 | 15.9956 | 0.0027902 | 0 | 0.0016431 | 0.0044334 | 0.002325 | 0 | 0.00024119 | 0.0025662 | 0.014246 | 0 | 0.010778 | 0.025025 | 0.004802 | 0.0046052 | 0.031075 | 0.0035989 | 0.069106 | 0.020788 | 0 | 0.011801 | 0.032589 | 0.004802 | 0.0046052 | 0.031075 | 0.0035989 | 0.076671 | 0.3696 | 0 | 0.00025434 | 0.36985 | 0.00015399 | 0 | 4.2979e-06 | 0.00015829 | 1.6884 | 33.0877 | 1.0514 | 9934.2589 | 47.6173 | 229.7006
Los Angeles (SC) | 2016 | MDV | 1985 | Aggregate | Diesel | 21.5902 | 512.0224 | 73.7091 | 0.00068493 | 0 | 0 | 0.00068493 | 0.00012886 | 0 | 0 | 0.00012886 | 1.1288e-06 | 8.8894e-06 | 0.00013888 | 0.00013468 | 0 | 0 | 0.00013468 | 4.5153e-06 | 2.0742e-05 | 0.00015994 | 0.31126 | 0 | 0 | 0.31126 | 9.6546e-06 | 0 | 0 | 9.6546e-06 | 4.8926e-05 | 0 | 0 | 4.8926e-05 | 0.00020786 | 0 | 0 | 0.00020786 | 0 | 0 | 0 | 0 | 0.00020786 | 0.00023663 | 0 | 0 | 0.00023663 | 0 | 0 | 0 | 0 | 0.00023663 | 0.0012506 | 0 | 0 | 0.0012506 | 2.9426e-06 | 0 | 0 | 2.9426e-06 | 0.027741 | 18.203 | 4.2507 | 8272.3084 | 6.2889 | 33.2375
Los Angeles (SC) | 2016 | MDV | 1986 | Aggregate | Gasoline | 1076.1726 | 26253.4915 | 3735.718 | 0.057222 | 0 | 0.0060209 | 0.063243 | 0.00060276 | 0 | 7.9018e-05 | 0.00068178 | 5.7879e-05 | 0.0004558 | 0.0011955 | 0.00065556 | 0 | 8.594e-05 | 0.0007415 | 0.00023152 | 0.0010635 | 0.0020365 | 17.2394 | 0 | 0.4795 | 17.7189 | 0.0033804 | 0 | 0.0019649 | 0.0053454 | 0.002764 | 0 | 0.00029083 | 0.0030549 | 0.017277 | 0 | 0.012902 | 0.030179 | 0.0050677 | 0.0067369 | 0.033335 | 0.0038492 | 0.079168 | 0.02521 | 0 | 0.014126 | 0.039336 | 0.0050677 | 0.0067369 | 0.033335 | 0.0038492 | 0.088326 | 0.44076 | 0 | 0.00030401 | 0.44107 | 0.0001706 | 0 | 4.745e-06 | 0.00017534 | 1.8703 | 32.7804 | 1.0556 | 9184.1198 | 45.7812 | 228.6155
Los Angeles (SC) | 2016 | MDV | 1986 | Aggregate | Diesel | 24.1359 | 587.232 | 83.7828 | 0.00078554 | 0 | 0 | 0.00078554 | 0.00014778 | 0 | 0 | 0.00014778 | 1.2946e-06 | 1.0195e-05 | 0.00015927 | 0.00015447 | 0 | 0 | 0.00015447 | 5.1785e-06 | 2.3789e-05 | 0.00018343 | 0.35698 | 0 | 0 | 0.35698 | 1.1073e-05 | 0 | 0 | 1.1073e-05 | 5.6113e-05 | 0 | 0 | 5.6113e-05 | 0.00023839 | 0 | 0 | 0.00023839 | 0 | 0 | 0 | 0 | 0.00023839 | 0.00027139 | 0 | 0 | 0.00027139 | 0 | 0 | 0 | 0 | 0.00027139 | 0.0014343 | 0 | 0 | 0.0014343 | 3.3748e-06 | 0 | 0 | 3.3748e-06 | 0.031816 | 18.203 | 4.2507 | 8272.3084 | 6.2889 | 33.2375
Los Angeles (SC) | 2016 | MDV | 1987 | Aggregate | Gasoline | 1095.8152 | 27129.4232 | 3866.6824 | 0.058574 | 0 | 0.0062544 | 0.064828 | 0.00063177 | 0 | 8.1654e-05 | 0.00071343 | 5.981e-05 | 0.000471 | 0.0012442 | 0.00068711 | 0 | 8.8806e-05 | 0.00077592 | 0.00023924 | 0.001099 | 0.0021142 | 17.8276 | 0 | 0.4901 | 18.3177 | 0.0035418 | 0 | 0.0020217 | 0.0055635 | 0.0028362 | 0 | 0.00030285 | 0.0031391 | 0.018122 | 0 | 0.01329 | 0.031411 | 0.0052649 | 0.0072295 | 0.029874 | 0.003827 | 0.077607 | 0.026443 | 0 | 0.01455 | 0.040994 | 0.0052649 | 0.0072295 | 0.029874 | 0.003827 | 0.087189 | 0.45344 | 0 | 0.00031259 | 0.45375 | 0.00017642 | 0 | 4.8499e-06 | 0.00018127 | 1.9335 | 32.5168 | 1.0604 | 9187.9441 | 43.7331 | 227.5963
Los Angeles (SC) | 2016 | MDV | 1987 | Aggregate | Diesel | 9.329 | 231.4719 | 32.9182 | 0.00030964 | 0 | 0 | 0.00030964 | 5.8253e-05 | 0 | 0 | 5.8253e-05 | 5.1031e-07 | 4.0187e-06 | 6.2782e-05 | 6.0887e-05 | 0 | 0 | 6.0887e-05 | 2.0412e-06 | 9.3769e-06 | 7.2305e-05 | 0.14071 | 0 | 0 | 0.14071 | 4.3646e-06 | 0 | 0 | 4.3646e-06 | 2.2118e-05 | 0 | 0 | 2.2118e-05 | 9.3967e-05 | 0 | 0 | 9.3967e-05 | 0 | 0 | 0 | 0 | 9.3967e-05 | 0.00010698 | 0 | 0 | 0.00010698 | 0 | 0 | 0 | 0 | 0.00010698 | 0.00056538 | 0 | 0 | 0.00056538 | 1.3303e-06 | 0 | 0 | 1.3303e-06 | 0.012541 | 18.203 | 4.2507 | 8272.3084 | 6.2889 | 33.2375
Los Angeles (SC) | 2016 | MDV | 1988 | Aggregate | Gasoline | 1546.9181 | 38929.1273 | 5547.0625 | 0.084466 | 0 | 0.0089426 | 0.093408 | 0.00089942 | 0 | 0.00011733 | 0.0010168 | 8.5824e-05 | 0.00067586 | 0.0017784 | 0.0009782 | 0 | 0.00012761 | 0.0011058 | 0.0003433 | 0.001577 | 0.0030261 | 25.6083 | 0 | 0.70806 | 26.3163 | 0.0050487 | 0 | 0.0029096 | 0.0079583 | 0.0040849 | 0 | 0.00043247 | 0.0045173 | 0.025819 | 0 | 0.019117 | 0.044936 | 0.0073742 | 0.010137 | 0.046036 | 0.0052326 | 0.11372 | 0.037675 | 0 | 0.020931 | 0.058606 | 0.0073742 | 0.010137 | 0.046036 | 0.0052326 | 0.12739 | 0.65402 | 0 | 0.0004501 | 0.65447 | 0.00025341 | 0 | 7.0068e-06 | 0.00026042 | 2.7778 | 32.6511 | 1.0578 | 9198.9416 | 44.528 | 228.7727
Los Angeles (SC) | 2016 | MDV | 1988 | Aggregate | Diesel | 6.188 | 155.9991 | 22.1894 | 0.00020868 | 0 | 0 | 0.00020868 | 3.9259e-05 | 0 | 0 | 3.9259e-05 | 3.4392e-07 | 2.7084e-06 | 4.2311e-05 | 4.1034e-05 | 0 | 0 | 4.1034e-05 | 1.3757e-06 | 6.3195e-06 | 4.8729e-05 | 0.094833 | 0 | 0 | 0.094833 | 2.9415e-06 | 0 | 0 | 2.9415e-06 | 1.4907e-05 | 0 | 0 | 1.4907e-05 | 6.3329e-05 | 0 | 0 | 6.3329e-05 | 0 | 0 | 0 | 0 | 6.3329e-05 | 7.2095e-05 | 0 | 0 | 7.2095e-05 | 0 | 0 | 0 | 0 | 7.2095e-05 | 0.00038103 | 0 | 0 | 0.00038103 | 8.9652e-07 | 0 | 0 | 8.9652e-07 | 0.0084518 | 18.203 | 4.2507 | 8272.3084 | 6.2889 | 33.2375
Los Angeles (SC) | 2016 | MDV | 1989 | Aggregate | Gasoline | 2093.7969 | 53505.6398 | 7628.058 | 0.11698 | 0 | 0.012174 | 0.12915 | 0.0012358 | 0 | 0.00016135 | 0.0013971 | 0.00011796 | 0.00092893 | 0.002444 | 0.001344 | 0 | 0.00017548 | 0.0015195 | 0.00047184 | 0.0021675 | 0.0041589 | 35.2823 | 0 | 0.98036 | 36.2626 | 0.0070092 | 0 | 0.003986 | 0.010995 | 0.005647 | 0 | 0.00058767 | 0.0062347 | 0.035875 | 0 | 0.026211 | 0.062086 | 0.0098865 | 0.014233 | 0.063783 | 0.0068089 | 0.1568 | 0.052349 | 0 | 0.028697 | 0.081046 | 0.0098865 | 0.014233 | 0.063783 | 0.0068089 | 0.17576 | 0.91767 | 0 | 0.0042273 | 0.9219 | 0.00034915 | 0 | 9.7015e-06 | 0.00035885 | 3.8276 | 32.8463 | 1.0577 | 9222.457 | 44.6994 | 234.4615
Los Angeles (SC) | 2016 | MDV | 1989 | Aggregate | Diesel | 3.2272 | 81.7412 | 11.7571 | 0.00010934 | 0 | 0 | 0.00010934 | 2.0571e-05 | 0 | 0 | 2.0571e-05 | 1.8021e-07 | 1.4191e-06 | 2.2171e-05 | 2.1501e-05 | 0 | 0 | 2.1501e-05 | 7.2083e-07 | 3.3113e-06 | 2.5534e-05 | 0.049691 | 0 | 0 | 0.049691 | 1.5413e-06 | 0 | 0 | 1.5413e-06 | 7.8108e-06 | 0 | 0 | 7.8108e-06 | 3.3183e-05 | 0 | 0 | 3.3183e-05 | 0 | 0 | 0 | 0 | 3.3183e-05 | 3.7777e-05 | 0 | 0 | 3.7777e-05 | 0 | 0 | 0 | 0 | 3.7777e-05 | 0.00019966 | 0 | 0 | 0.00019966 | 4.6976e-07 | 0 | 0 | 4.6976e-07 | 0.0044286 | 18.203 | 4.2507 | 8272.3084 | 6.2889 | 33.2375
Los Angeles (SC) | 2016 | MDV | 1989 | Aggregate | Electricity | 2.0235 | 24.5969 | 7.372 | 0 | 0 | 0 | 0 | 0 | 0 | 0 | 0 | 5.4227e-08 | 4.2704e-07 | 4.8126e-07 | 0 | 0 | 0 | 0 | 2.1691e-07 | 9.9642e-07 | 1.2133e-06 | 0 | 0 | 0 | 0 | 0 | 0 | 0 | 0 | 0 | 0 | 0 | 0 | 0 | 0 | 0 | 0 | 4.998e-08 | 3.9721e-08 | 0 | 1.6729e-08 | 1.0643e-07 | 0 | 0 | 0 | 0 | 4.998e-08 | 3.9721e-08 | 0 | 1.6729e-08 | 1.0643e-07 | 0 | 0 | 0 | 0 | 0 | 0 | 0 | 0 | 0 | 0 | 0.67125 | 0 | 0.058881 | 0
Los Angeles (SC) | 2016 | MDV | 1990 | Aggregate | Gasoline | 2288.9938 | 59354.0356 | 8470.3299 | 0.12809 | 0 | 0.01366 | 0.14175 | 0.0013815 | 0 | 0.00017917 | 0.0015607 | 0.00013085 | 0.0010305 | 0.002722 | 0.0015025 | 0 | 0.00019486 | 0.0016974 | 0.00052341 | 0.0024044 | 0.0046252 | 39.127 | 0 | 1.0741 | 40.2011 | 0.0077631 | 0 | 0.0044284 | 0.012191 | 0.0062033 | 0 | 0.00066153 | 0.0068648 | 0.039731 | 0 | 0.029117 | 0.068848 | 0.010393 | 0.014963 | 0.063216 | 0.0070748 | 0.16449 | 0.057975 | 0 | 0.03188 | 0.089854 | 0.010393 | 0.014963 | 0.063216 | 0.0070748 | 0.1855 | 0.99801 | 0 | 0.00068492 | 0.9987 | 0.00038719 | 0 | 1.0629e-05 | 0.00039782 | 4.2434 | 32.4975 | 1.0604 | 9216.6937 | 42.5289 | 228.9658
Los Angeles (SC) | 2016 | MDV | 1990 | Aggregate | Diesel | 9.2663 | 241.0545 | 34.2897 | 0.00032246 | 0 | 0 | 0.00032246 | 6.0664e-05 | 0 | 0 | 6.0664e-05 | 5.3143e-07 | 4.185e-06 | 6.5381e-05 | 6.3407e-05 | 0 | 0 | 6.3407e-05 | 2.1257e-06 | 9.7651e-06 | 7.5298e-05 | 0.14654 | 0 | 0 | 0.14654 | 4.5453e-06 | 0 | 0 | 4.5453e-06 | 2.3034e-05 | 0 | 0 | 2.3034e-05 | 9.7857e-05 | 0 | 0 | 9.7857e-05 | 0 | 0 | 0 | 0 | 9.7857e-05 | 0.0001114 | 0 | 0 | 0.0001114 | 0 | 0 | 0 | 0 | 0.0001114 | 0.00058878 | 0 | 0 | 0.00058878 | 1.3853e-06 | 0 | 0 | 1.3853e-06 | 0.01306 | 18.203 | 4.2507 | 8272.3084 | 6.2889 | 33.2375
Los Angeles (SC) | 2016 | MDV | 1991 | Aggregate | Gasoline | 2334.6308 | 61513.684 | 8772.9587 | 0.133 | 0 | 0.014146 | 0.14714 | 0.0008003 | 0 | 0.00010392 | 0.00090421 | 0.00013561 | 0.001068 | 0.0021078 | 0.0008704 | 0 | 0.00011302 | 0.00098342 | 0.00054246 | 0.0024919 | 0.0040178 | 40.5593 | 0 | 1.1143 | 41.6737 | 0.008033 | 0 | 0.0045902 | 0.012623 | 0.0064379 | 0 | 0.00068478 | 0.0071227 | 0.041106 | 0 | 0.030177 | 0.071283 | 0.0094269 | 0.012794 | 0.044942 | 0.0062197 | 0.14467 | 0.059982 | 0 | 0.03304 | 0.093022 | 0.0094269 | 0.012794 | 0.044942 | 0.0062197 | 0.1664 | 1.0355 | 0 | 0.00071002 | 1.0362 | 0.00040137 | 0 | 1.1027e-05 | 0.00041239 | 4.3988 | 32.5504 | 0.8888 | 9218.8523 | 36.8111 | 229.2299
Los Angeles (SC) | 2016 | MDV | 1991 | Aggregate | Diesel | 4.329 | 113.111 | 16.2673 | 0.00015131 | 0 | 0 | 0.00015131 | 2.8466e-05 | 0 | 0 | 2.8466e-05 | 2.4937e-07 | 1.9638e-06 | 3.0679e-05 | 2.9753e-05 | 0 | 0 | 2.9753e-05 | 9.9747e-07 | 4.5821e-06 | 3.5333e-05 | 0.068761 | 0 | 0 | 0.068761 | 2.1328e-06 | 0 | 0 | 2.1328e-06 | 1.0808e-05 | 0 | 0 | 1.0808e-05 | 4.5918e-05 | 0 | 0 | 4.5918e-05 | 0 | 0 | 0 | 0 | 4.5918e-05 | 5.2275e-05 | 0 | 0 | 5.2275e-05 | 0 | 0 | 0 | 0 | 5.2275e-05 | 0.00027628 | 0 | 0 | 0.00027628 | 6.5004e-07 | 0 | 0 | 6.5004e-07 | 0.0061282 | 18.203 | 4.2507 | 8272.3084 | 6.2889 | 33.2375
Los Angeles (SC) | 2016 | MDV | 1992 | Aggregate | Gasoline | 3132.6778 | 83799.2562 | 11951.2912 | 0.18034 | 0 | 0.01928 | 0.19962 | 0.0010956 | 0 | 0.00014157 | 0.0012372 | 0.00018475 | 0.0014549 | 0.0028768 | 0.0011916 | 0 | 0.00015396 | 0.0013456 | 0.00073898 | 0.0033947 | 0.0054792 | 55.2874 | 0 | 1.5119 | 56.7993 | 0.010975 | 0 | 0.0062331 | 0.017208 | 0.0087405 | 0 | 0.00093448 | 0.0096749 | 0.056166 | 0 | 0.040982 | 0.097149 | 0.012025 | 0.016304 | 0.059517 | 0.0075979 | 0.19259 | 0.081958 | 0 | 0.04487 | 0.12683 | 0.012025 | 0.016304 | 0.059517 | 0.0075979 | 0.22227 | 1.408 | 0 | 0.0014657 | 1.4095 | 0.00054711 | 0 | 1.4962e-05 | 0.00056208 | 5.9954 | 32.4148 | 0.88975 | 9223.3789 | 36.0936 | 228.8821
Los Angeles (SC) | 2016 | MDV | 1992 | Aggregate | Diesel | 7.5953 | 201.8801 | 28.9765 | 0.00027005 | 0 | 0 | 0.00027005 | 5.0806e-05 | 0 | 0 | 5.0806e-05 | 4.4507e-07 | 3.5049e-06 | 5.4756e-05 | 5.3103e-05 | 0 | 0 | 5.3103e-05 | 1.7803e-06 | 8.1782e-06 | 6.3061e-05 | 0.12273 | 0 | 0 | 0.12273 | 3.8066e-06 | 0 | 0 | 3.8066e-06 | 1.9291e-05 | 0 | 0 | 1.9291e-05 | 8.1954e-05 | 0 | 0 | 8.1954e-05 | 0 | 0 | 0 | 0 | 8.1954e-05 | 9.3299e-05 | 0 | 0 | 9.3299e-05 | 0 | 0 | 0 | 0 | 9.3299e-05 | 0.0004931 | 0 | 0 | 0.0004931 | 1.1602e-06 | 0 | 0 | 1.1602e-06 | 0.010938 | 18.203 | 4.2507 | 8272.3084 | 6.2889 | 33.2375
Los Angeles (SC) | 2016 | MDV | 1992 | Aggregate | Electricity | 12.1018 | 170.3758 | 46.169 | 0 | 0 | 0 | 0 | 0 | 0 | 0 | 0 | 3.7561e-07 | 2.958e-06 | 3.3336e-06 | 0 | 0 | 0 | 0 | 1.5025e-06 | 6.9019e-06 | 8.4044e-06 | 0 | 0 | 0 | 0 | 0 | 0 | 0 | 0 | 0 | 0 | 0 | 0 | 0 | 0 | 0 | 0 | 2.9891e-07 | 2.4876e-07 | 0 | 1.0005e-07 | 6.4773e-07 | 0 | 0 | 0 | 0 | 2.9891e-07 | 2.4876e-07 | 0 | 1.0005e-07 | 6.4773e-07 | 0 | 0 | 0 | 0 | 0 | 0 | 0 | 0 | 0 | 0 | 0.67125 | 0 | 0.051734 | 0
Los Angeles (SC) | 2016 | MDV | 1993 | Aggregate | Gasoline | 4265.3746 | 115187.8687 | 16516.9382 | 0.2458 | 0 | 0.026675 | 0.27248 | 0.0015173 | 0 | 0.00019565 | 0.0017129 | 0.00025395 | 0.0019998 | 0.0039667 | 0.0016502 | 0 | 0.00021278 | 0.0018629 | 0.0010158 | 0.0046663 | 0.007545 | 65.5004 | 0 | 1.8056 | 67.3059 | 0.015089 | 0 | 0.0085564 | 0.023645 | 0.011939 | 0 | 0.0012956 | 0.013234 | 0.077216 | 0 | 0.056254 | 0.13347 | 0.015764 | 0.019685 | 0.079454 | 0.0097441 | 0.25812 | 0.11267 | 0 | 0.061591 | 0.17426 | 0.015764 | 0.019685 | 0.079454 | 0.0097441 | 0.29891 | 1.9242 | 0 | 0.0040721 | 1.9283 | 0.00064818 | 0 | 1.7868e-05 | 0.00066605 | 7.1044 | 32.1894 | 0.89133 | 7951.2152 | 35.312 | 227.7975
Los Angeles (SC) | 2016 | MDV | 1993 | Aggregate | Diesel | 7.6972 | 205.3032 | 29.806 | 0.00036168 | 0 | 0 | 0.00036168 | 1.2713e-05 | 0 | 0 | 1.2713e-05 | 4.5262e-07 | 3.5644e-06 | 1.673e-05 | 1.3288e-05 | 0 | 0 | 1.3288e-05 | 1.8105e-06 | 8.3168e-06 | 2.3415e-05 | 0.11301 | 0 | 0 | 0.11301 | 1.0081e-06 | 0 | 0 | 1.0081e-06 | 1.7763e-05 | 0 | 0 | 1.7763e-05 | 2.1704e-05 | 0 | 0 | 2.1704e-05 | 0 | 0 | 0 | 0 | 2.1704e-05 | 2.4709e-05 | 0 | 0 | 2.4709e-05 | 0 | 0 | 0 | 0 | 2.4709e-05 | 0.00022968 | 0 | 0 | 0.00022968 | 1.0683e-06 | 0 | 0 | 1.0683e-06 | 0.010071 | 23.9724 | 1.552 | 7490.1939 | 1.6377 | 15.2233
Los Angeles (SC) | 2016 | MDV | 1993 | Aggregate | Electricity | 1.1175 | 16.5085 | 4.3273 | 0 | 0 | 0 | 0 | 0 | 0 | 0 | 0 | 3.6395e-08 | 2.8661e-07 | 3.2301e-07 | 0 | 0 | 0 | 0 | 1.4558e-07 | 6.6876e-07 | 8.1434e-07 | 0 | 0 | 0 | 0 | 0 | 0 | 0 | 0 | 0 | 0 | 0 | 0 | 0 | 0 | 0 | 0 | 2.7602e-08 | 2.3316e-08 | 0 | 9.239e-09 | 6.0158e-08 | 0 | 0 | 0 | 0 | 2.7602e-08 | 2.3316e-08 | 0 | 9.239e-09 | 6.0158e-08 | 0 | 0 | 0 | 0 | 0 | 0 | 0 | 0 | 0 | 0 | 0.67125 | 0 | 0.049587 | 0
Los Angeles (SC) | 2016 | MDV | 1994 | Aggregate | Gasoline | 7356.125 | 200761.3328 | 28906.776 | 0.42637 | 0 | 0.04675 | 0.47312 | 0.002651 | 0 | 0.00034241 | 0.0029934 | 0.0004426 | 0.0034855 | 0.0069215 | 0.0028832 | 0 | 0.0003724 | 0.0032556 | 0.0017704 | 0.0081328 | 0.013159 | 114.1626 | 0 | 3.1599 | 117.3225 | 0.026067 | 0 | 0.014873 | 0.04094 | 0.020733 | 0 | 0.0022733 | 0.023006 | 0.13326 | 0 | 0.09768 | 0.23094 | 0.025791 | 0.030986 | 0.13369 | 0.01533 | 0.43673 | 0.19445 | 0 | 0.10695 | 0.30139 | 0.025791 | 0.030986 | 0.13369 | 0.01533 | 0.50719 | 3.3342 | 0 | 0.013026 | 3.3473 | 0.0011297 | 0 | 3.127e-05 | 0.001161 | 12.3838 | 32.0686 | 0.89192 | 7952.2176 | 34.3777 | 226.8808
Los Angeles (SC) | 2016 | MDV | 1994 | Aggregate | Diesel | 15.0575 | 408.764 | 59.1703 | 0.00072011 | 0 | 0 | 0.00072011 | 2.5312e-05 | 0 | 0 | 2.5312e-05 | 9.0117e-07 | 7.0967e-06 | 3.331e-05 | 2.6457e-05 | 0 | 0 | 2.6457e-05 | 3.6047e-06 | 1.6559e-05 | 4.662e-05 | 0.225 | 0 | 0 | 0.225 | 2.0072e-06 | 0 | 0 | 2.0072e-06 | 3.5367e-05 | 0 | 0 | 3.5367e-05 | 4.3213e-05 | 0 | 0 | 4.3213e-05 | 0 | 0 | 0 | 0 | 4.3213e-05 | 4.9196e-05 | 0 | 0 | 4.9196e-05 | 0 | 0 | 0 | 0 | 4.9196e-05 | 0.00045729 | 0 | 0 | 0.00045729 | 2.127e-06 | 0 | 0 | 2.127e-06 | 0.020053 | 23.9724 | 1.552 | 7490.1939 | 1.6377 | 15.2233
Los Angeles (SC) | 2016 | MDV | 1995 | Aggregate | Gasoline | 9348.618 | 258449.4972 | 37272.0987 | 0.47045 | 0 | 0.051935 | 0.52239 | 0.0034127 | 0 | 0.00044149 | 0.0038542 | 0.00056978 | 0.004487 | 0.0089111 | 0.0037117 | 0 | 0.00048017 | 0.0041918 | 0.0022791 | 0.01047 | 0.016941 | 145.2409 | 0 | 4.0027 | 149.2436 | 0.027943 | 0 | 0.016088 | 0.044031 | 0.023964 | 0 | 0.0026455 | 0.02661 | 0.13888 | 0 | 0.10272 | 0.2416 | 0.028683 | 0.034079 | 0.15283 | 0.016927 | 0.47412 | 0.20265 | 0 | 0.11247 | 0.31511 | 0.028683 | 0.034079 | 0.15283 | 0.016927 | 0.54764 | 3.2453 | 0 | 0.020747 | 3.266 | 0.0014373 | 0 | 3.961e-05 | 0.0014769 | 15.7531 | 27.5047 | 0.89196 | 7857.911 | 28.8339 | 171.9611
Los Angeles (SC) | 2016 | MDV | 1995 | Aggregate | Diesel | 22.41 | 616.4707 | 89.3467 | 0.001086 | 0 | 0 | 0.001086 | 3.8174e-05 | 0 | 0 | 3.8174e-05 | 1.3591e-06 | 1.0703e-05 | 5.0236e-05 | 3.99e-05 | 0 | 0 | 3.99e-05 | 5.4363e-06 | 2.4973e-05 | 7.031e-05 | 0.33933 | 0 | 0 | 0.33933 | 3.0271e-06 | 0 | 0 | 3.0271e-06 | 5.3337e-05 | 0 | 0 | 5.3337e-05 | 6.5172e-05 | 0 | 0 | 6.5172e-05 | 0 | 0 | 0 | 0 | 6.5172e-05 | 7.4194e-05 | 0 | 0 | 7.4194e-05 | 0 | 0 | 0 | 0 | 7.4194e-05 | 0.00068966 | 0 | 0 | 0.00068966 | 3.2079e-06 | 0 | 0 | 3.2079e-06 | 0.030242 | 23.9724 | 1.552 | 7490.1939 | 1.6377 | 15.2233
Los Angeles (SC) | 2016 | MDV | 1995 | Aggregate | Electricity | 6.0548 | 98.336 | 24.1401 | 0 | 0 | 0 | 0 | 0 | 0 | 0 | 0 | 2.1679e-07 | 1.7073e-06 | 1.924e-06 | 0 | 0 | 0 | 0 | 8.6717e-07 | 3.9836e-06 | 4.8508e-06 | 0 | 0 | 0 | 0 | 0 | 0 | 0 | 0 | 0 | 0 | 0 | 0 | 0 | 0 | 0 | 0 | 1.4955e-07 | 1.3007e-07 | 0 | 5.0059e-08 | 3.2968e-07 | 0 | 0 | 0 | 0 | 1.4955e-07 | 1.3007e-07 | 0 | 5.0059e-08 | 3.2968e-07 | 0 | 0 | 0 | 0 | 0 | 0 | 0 | 0 | 0 | 0 | 0.67125 | 0 | 0.045622 | 0
Los Angeles (SC) | 2016 | MDV | 1996 | Aggregate | Gasoline | 9125.4401 | 255974.8943 | 36905.1049 | 0.33935 | 0 | 0.057993 | 0.39734 | 0.00096573 | 0 | 0.00016938 | 0.0011351 | 0.00056433 | 0.0044441 | 0.0061435 | 0.0010503 | 0 | 0.00018422 | 0.0012345 | 0.0022573 | 0.01037 | 0.013861 | 139.9965 | 0 | 4.6171 | 144.6137 | 0.012628 | 0 | 0.010644 | 0.023272 | 0.018724 | 0 | 0.0031998 | 0.021924 | 0.056874 | 0 | 0.061584 | 0.11846 | 0.022079 | 0.027627 | 0.12124 | 0.013597 | 0.30301 | 0.082991 | 0 | 0.067427 | 0.15042 | 0.022079 | 0.027627 | 0.12124 | 0.013597 | 0.33496 | 1.6457 | 0 | 0.47048 | 2.1162 | 0.0013854 | 0 | 4.569e-05 | 0.0014311 | 15.2644 | 21.1231 | 0.73688 | 7687.7464 | 17.8069 | 112.4967
Los Angeles (SC) | 2016 | MDV | 1996 | Aggregate | Diesel | 18.3944 | 512.7093 | 74.3904 | 0.00090322 | 0 | 0 | 0.00090322 | 3.1749e-05 | 0 | 0 | 3.1749e-05 | 1.1303e-06 | 8.9014e-06 | 4.178e-05 | 3.3184e-05 | 0 | 0 | 3.3184e-05 | 4.5213e-06 | 2.077e-05 | 5.8475e-05 | 0.28221 | 0 | 0 | 0.28221 | 2.5176e-06 | 0 | 0 | 2.5176e-06 | 4.436e-05 | 0 | 0 | 4.436e-05 | 5.4202e-05 | 0 | 0 | 5.4202e-05 | 0 | 0 | 0 | 0 | 5.4202e-05 | 6.1706e-05 | 0 | 0 | 6.1706e-05 | 0 | 0 | 0 | 0 | 6.1706e-05 | 0.00057358 | 0 | 0 | 0.00057358 | 2.6679e-06 | 0 | 0 | 2.6679e-06 | 0.025152 | 23.9724 | 1.552 | 7490.1939 | 1.6377 | 15.2233
Los Angeles (SC) | 2016 | MDV | 1996 | Aggregate | Electricity | 6.0627 | 103.1559 | 24.5186 | 0 | 0 | 0 | 0 | 0 | 0 | 0 | 0 | 2.2742e-07 | 1.7909e-06 | 2.0184e-06 | 0 | 0 | 0 | 0 | 9.0968e-07 | 4.1788e-06 | 5.0885e-06 | 0 | 0 | 0 | 0 | 0 | 0 | 0 | 0 | 0 | 0 | 0 | 0 | 0 | 0 | 0 | 0 | 1.4975e-07 | 1.3211e-07 | 0 | 5.0124e-08 | 3.3198e-07 | 0 | 0 | 0 | 0 | 1.4975e-07 | 1.3211e-07 | 0 | 5.0124e-08 | 3.3198e-07 | 0 | 0 | 0 | 0 | 0 | 0 | 0 | 0 | 0 | 0 | 0.67125 | 0 | 0.043793 | 0
Los Angeles (SC) | 2016 | MDV | 1997 | Aggregate | Gasoline | 13569.563 | 387035.5419 | 55655.427 | 0.51306 | 0 | 0.087395 | 0.60046 | 0.0014602 | 0 | 0.00025544 | 0.0017156 | 0.00085327 | 0.0067195 | 0.0092884 | 0.0015881 | 0 | 0.00027781 | 0.0018659 | 0.0034131 | 0.015679 | 0.020958 | 211.7405 | 0 | 6.9597 | 218.7003 | 0.018964 | 0 | 0.015978 | 0.034942 | 0.028313 | 0 | 0.0048229 | 0.033136 | 0.085311 | 0 | 0.09235 | 0.17766 | 0.024879 | 0.034061 | 0.14039 | 0.016708 | 0.3937 | 0.12449 | 0 | 0.10111 | 0.2256 | 0.024879 | 0.034061 | 0.14039 | 0.016708 | 0.44164 | 2.4821 | 0 | 0.70857 | 3.1907 | 0.0020953 | 0 | 6.8872e-05 | 0.0021642 | 23.0845 | 21.1114 | 0.73685 | 7689.2759 | 15.5275 | 112.1819
Los Angeles (SC) | 2016 | MDV | 1997 | Aggregate | Diesel | 18.739 | 529.9108 | 76.8579 | 0.00093353 | 0 | 0 | 0.00093353 | 3.2814e-05 | 0 | 0 | 3.2814e-05 | 1.1683e-06 | 9.2e-06 | 4.3182e-05 | 3.4298e-05 | 0 | 0 | 3.4298e-05 | 4.673e-06 | 2.1467e-05 | 6.0437e-05 | 0.29168 | 0 | 0 | 0.29168 | 2.6021e-06 | 0 | 0 | 2.6021e-06 | 4.5848e-05 | 0 | 0 | 4.5848e-05 | 5.6021e-05 | 0 | 0 | 5.6021e-05 | 0 | 0 | 0 | 0 | 5.6021e-05 | 6.3776e-05 | 0 | 0 | 6.3776e-05 | 0 | 0 | 0 | 0 | 6.3776e-05 | 0.00059282 | 0 | 0 | 0.00059282 | 2.7574e-06 | 0 | 0 | 2.7574e-06 | 0.025996 | 23.9724 | 1.552 | 7490.1939 | 1.6377 | 15.2233
Los Angeles (SC) | 2016 | MDV | 1998 | Aggregate | Gasoline | 16181.7475 | 469997.5667 | 67296.3278 | 0.52257 | 0 | 0.10953 | 0.6321 | 0.0017817 | 0 | 0.00030012 | 0.0020818 | 0.0010362 | 0.0081598 | 0.011278 | 0.0019378 | 0 | 0.00032641 | 0.0022642 | 0.0041447 | 0.01904 | 0.025448 | 257.2964 | 0 | 8.2361 | 265.5325 | 0.020126 | 0 | 0.019733 | 0.039859 | 0.030112 | 0 | 0.0063115 | 0.036424 | 0.089655 | 0 | 0.11294 | 0.20259 | 0.010251 | 0.028587 | 0.064509 | 0.013243 | 0.31918 | 0.13082 | 0 | 0.12365 | 0.25448 | 0.010251 | 0.028587 | 0.064509 | 0.013243 | 0.37107 | 2.7146 | 0 | 0.76435 | 3.479 | 0.0025462 | 0 | 8.1503e-05 | 0.0026277 | 28.0278 | 18.301 | 0.7368 | 7687.9251 | 10.7435 | 100.726
Los Angeles (SC) | 2016 | MDV | 1998 | Aggregate | Diesel | 6.6658 | 192.1494 | 27.7218 | 0.0003385 | 0 | 0 | 0.0003385 | 1.1899e-05 | 0 | 0 | 1.1899e-05 | 4.2362e-07 | 3.336e-06 | 1.5658e-05 | 1.2437e-05 | 0 | 0 | 1.2437e-05 | 1.6945e-06 | 7.784e-06 | 2.1915e-05 | 0.10577 | 0 | 0 | 0.10577 | 9.4353e-07 | 0 | 0 | 9.4353e-07 | 1.6625e-05 | 0 | 0 | 1.6625e-05 | 2.0314e-05 | 0 | 0 | 2.0314e-05 | 0 | 0 | 0 | 0 | 2.0314e-05 | 2.3126e-05 | 0 | 0 | 2.3126e-05 | 0 | 0 | 0 | 0 | 2.3126e-05 | 0.00021496 | 0 | 0 | 0.00021496 | 9.9987e-07 | 0 | 0 | 9.9987e-07 | 0.0094262 | 23.9724 | 1.552 | 7490.1939 | 1.6377 | 15.2233
Los Angeles (SC) | 2016 | MDV | 1998 | Aggregate | Electricity | 4.0392 | 75.3016 | 16.798 | 0 | 0 | 0 | 0 | 0 | 0 | 0 | 0 | 1.6601e-07 | 1.3073e-06 | 1.4734e-06 | 0 | 0 | 0 | 0 | 6.6405e-07 | 3.0505e-06 | 3.7145e-06 | 0 | 0 | 0 | 0 | 0 | 0 | 0 | 0 | 0 | 0 | 0 | 0 | 0 | 0 | 0 | 0 | 9.9767e-08 | 9.051e-08 | 0 | 3.3394e-08 | 2.2367e-07 | 0 | 0 | 0 | 0 | 9.9767e-08 | 9.051e-08 | 0 | 3.3394e-08 | 2.2367e-07 | 0 | 0 | 0 | 0 | 0 | 0 | 0 | 0 | 0 | 0 | 0.67125 | 0 | 0.04042 | 0
Los Angeles (SC) | 2016 | MDV | 1999 | Aggregate | Gasoline | 29529.7771 | 875009.3726 | 124499.6075 | 0.80162 | 0 | 0.2112 | 1.0128 | 0.0033319 | 0 | 0.00054025 | 0.0038721 | 0.0019291 | 0.015191 | 0.020993 | 0.0036237 | 0 | 0.00058757 | 0.0042113 | 0.0077163 | 0.035447 | 0.047374 | 479.1387 | 0 | 14.9203 | 494.0589 | 0.032707 | 0 | 0.037442 | 0.070149 | 0.048339 | 0 | 0.012736 | 0.061075 | 0.14442 | 0 | 0.21241 | 0.35683 | 0.017591 | 0.049381 | 0.11195 | 0.022657 | 0.55841 | 0.21074 | 0 | 0.23256 | 0.4433 | 0.017591 | 0.049381 | 0.11195 | 0.022657 | 0.64488 | 4.5232 | 0 | 1.2469 | 5.7701 | 0.0047415 | 0 | 0.00014765 | 0.0048891 | 52.1495 | 15.7509 | 0.73674 | 7683.3932 | 10.0288 | 89.734
Los Angeles (SC) | 2016 | MDV | 1999 | Aggregate | Diesel | 8.8773 | 261.2812 | 37.4275 | 0.00046029 | 0 | 0 | 0.00046029 | 1.6179e-05 | 0 | 0 | 1.6179e-05 | 5.7603e-07 | 4.5362e-06 | 2.1292e-05 | 1.6911e-05 | 0 | 0 | 1.6911e-05 | 2.3041e-06 | 1.0584e-05 | 2.98e-05 | 0.14382 | 0 | 0 | 0.14382 | 1.283e-06 | 0 | 0 | 1.283e-06 | 2.2606e-05 | 0 | 0 | 2.2606e-05 | 2.7622e-05 | 0 | 0 | 2.7622e-05 | 0 | 0 | 0 | 0 | 2.7622e-05 | 3.1446e-05 | 0 | 0 | 3.1446e-05 | 0 | 0 | 0 | 0 | 3.1446e-05 | 0.0002923 | 0 | 0 | 0.0002923 | 1.3596e-06 | 0 | 0 | 1.3596e-06 | 0.012818 | 23.9724 | 1.552 | 7490.1939 | 1.6377 | 15.2233
Los Angeles (SC) | 2016 | MDV | 1999 | Aggregate | Electricity | 3.0392 | 59.2539 | 12.8133 | 0 | 0 | 0 | 0 | 0 | 0 | 0 | 0 | 1.3063e-07 | 1.0287e-06 | 1.1594e-06 | 0 | 0 | 0 | 0 | 5.2253e-07 | 2.4004e-06 | 2.9229e-06 | 0 | 0 | 0 | 0 | 0 | 0 | 0 | 0 | 0 | 0 | 0 | 0 | 0 | 0 | 0 | 0 | 7.5067e-08 | 6.904e-08 | 0 | 2.5127e-08 | 1.6923e-07 | 0 | 0 | 0 | 0 | 7.5067e-08 | 6.904e-08 | 0 | 2.5127e-08 | 1.6923e-07 | 0 | 0 | 0 | 0 | 0 | 0 | 0 | 0 | 0 | 0 | 0.67125 | 0 | 0.038865 | 0
Los Angeles (SC) | 2016 | MDV | 2000 | Aggregate | Gasoline | 34754.6037 | 1052058.9188 | 148518.9333 | 0.75893 | 0 | 0.26178 | 1.0207 | 0.0040236 | 0 | 0.00062661 | 0.0046502 | 0.0023194 | 0.018265 | 0.025235 | 0.0043761 | 0 | 0.0006815 | 0.0050576 | 0.0092776 | 0.042619 | 0.056954 | 644.3737 | 0 | 19.1594 | 663.5331 | 0.033471 | 0 | 0.045729 | 0.0792 | 0.048277 | 0 | 0.016652 | 0.064929 | 0.14634 | 0 | 0.25687 | 0.40321 | 0.019389 | 0.054726 | 0.1247 | 0.024888 | 0.62691 | 0.21355 | 0 | 0.28124 | 0.49478 | 0.019389 | 0.054726 | 0.1247 | 0.024888 | 0.71848 | 4.8015 | 0 | 1.2874 | 6.0889 | 0.0063766 | 0 | 0.0001896 | 0.0065662 | 70.038 | 13.2024 | 0.73667 | 8582.4148 | 9.2932 | 78.7565
Los Angeles (SC) | 2016 | MDV | 2000 | Aggregate | Diesel | 2.3133 | 69.6421 | 9.8857 | 0.00012269 | 0 | 0 | 0.00012269 | 4.3125e-06 | 0 | 0 | 4.3125e-06 | 1.5353e-07 | 1.2091e-06 | 5.6751e-06 | 4.5075e-06 | 0 | 0 | 4.5075e-06 | 6.1414e-07 | 2.8212e-06 | 7.9428e-06 | 0.038333 | 0 | 0 | 0.038333 | 3.4197e-07 | 0 | 0 | 3.4197e-07 | 6.0255e-06 | 0 | 0 | 6.0255e-06 | 7.3624e-06 | 0 | 0 | 7.3624e-06 | 0 | 0 | 0 | 0 | 7.3624e-06 | 8.3816e-06 | 0 | 0 | 8.3816e-06 | 0 | 0 | 0 | 0 | 8.3816e-06 | 7.791e-05 | 0 | 0 | 7.791e-05 | 3.6239e-07 | 0 | 0 | 3.6239e-07 | 0.0034164 | 23.9724 | 1.552 | 7490.1939 | 1.6377 | 15.2233
Los Angeles (SC) | 2016 | MDV | 2000 | Aggregate | Electricity | 1.094 | 22.2927 | 4.6751 | 0 | 0 | 0 | 0 | 0 | 0 | 0 | 0 | 4.9147e-08 | 3.8703e-07 | 4.3618e-07 | 0 | 0 | 0 | 0 | 1.9659e-07 | 9.0308e-07 | 1.0997e-06 | 0 | 0 | 0 | 0 | 0 | 0 | 0 | 0 | 0 | 0 | 0 | 0 | 0 | 0 | 0 | 0 | 2.7022e-08 | 2.519e-08 | 0 | 9.0448e-09 | 6.1256e-08 | 0 | 0 | 0 | 0 | 2.7022e-08 | 2.519e-08 | 0 | 9.0448e-09 | 6.1256e-08 | 0 | 0 | 0 | 0 | 0 | 0 | 0 | 0 | 0 | 0 | 0.67125 | 0 | 0.037392 | 0
Los Angeles (SC) | 2016 | MDV | 2001 | Aggregate | Gasoline | 44961.3432 | 1392411.7247 | 194711.8411 | 0.74148 | 0 | 0.34868 | 1.0902 | 0.0053469 | 0 | 0.00079995 | 0.0061469 | 0.0030697 | 0.024174 | 0.033391 | 0.0058153 | 0 | 0.00087002 | 0.0066853 | 0.012279 | 0.056407 | 0.075371 | 853.1803 | 0 | 24.668 | 877.8483 | 0.036362 | 0 | 0.060771 | 0.097133 | 0.05033 | 0 | 0.023668 | 0.073997 | 0.1571 | 0 | 0.33731 | 0.49441 | 0.023382 | 0.066264 | 0.15186 | 0.029897 | 0.76581 | 0.22924 | 0 | 0.36931 | 0.59855 | 0.023382 | 0.066264 | 0.15186 | 0.029897 | 0.86995 | 5.5806 | 0 | 1.4671 | 7.0477 | 0.0084429 | 0 | 0.00024411 | 0.008687 | 92.6597 | 10.6539 | 0.73658 | 8579.0423 | 8.5018 | 68.8755
Los Angeles (SC) | 2016 | MDV | 2001 | Aggregate | Diesel | 15.5119 | 478.8485 | 67.1764 | 0.00084357 | 0 | 0 | 0.00084357 | 2.9652e-05 | 0 | 0 | 2.9652e-05 | 1.0557e-06 | 8.3135e-06 | 3.9021e-05 | 3.0993e-05 | 0 | 0 | 3.0993e-05 | 4.2227e-06 | 1.9398e-05 | 5.4613e-05 | 0.26358 | 0 | 0 | 0.26358 | 2.3513e-06 | 0 | 0 | 2.3513e-06 | 4.143e-05 | 0 | 0 | 4.143e-05 | 5.0623e-05 | 0 | 0 | 5.0623e-05 | 0 | 0 | 0 | 0 | 5.0623e-05 | 5.7631e-05 | 0 | 0 | 5.7631e-05 | 0 | 0 | 0 | 0 | 5.7631e-05 | 0.0005357 | 0 | 0 | 0.0005357 | 2.4917e-06 | 0 | 0 | 2.4917e-06 | 0.023491 | 23.9724 | 1.552 | 7490.1939 | 1.6377 | 15.2233
Los Angeles (SC) | 2016 | MDV | 2002 | Aggregate | Gasoline | 57376.8644 | 1820503.0191 | 251766.2382 | 0.94133 | 0 | 0.43654 | 1.3779 | 0.0069908 | 0 | 0.0010344 | 0.0080252 | 0.0040135 | 0.031606 | 0.043645 | 0.0076032 | 0 | 0.001125 | 0.0087281 | 0.016054 | 0.073748 | 0.098531 | 1115.3563 | 0 | 31.9145 | 1147.2707 | 0.045482 | 0 | 0.077136 | 0.12262 | 0.064553 | 0 | 0.029937 | 0.09449 | 0.19542 | 0 | 0.42579 | 0.62122 | 0.027669 | 0.078592 | 0.18128 | 0.035217 | 0.94397 | 0.28516 | 0 | 0.46619 | 0.75135 | 0.027669 | 0.078592 | 0.18128 | 0.035217 | 1.0741 | 7.2409 | 0 | 1.9304 | 9.1713 | 0.011037 | 0 | 0.00031582 | 0.011353 | 121.0981 | 10.2992 | 0.73649 | 8575.5407 | 8.0287 | 68.5531
Los Angeles (SC) | 2016 | MDV | 2002 | Aggregate | Diesel | 9.7442 | 309.0288 | 42.7569 | 0.00054441 | 0 | 0 | 0.00054441 | 1.9136e-05 | 0 | 0 | 1.9136e-05 | 6.8129e-07 | 5.3652e-06 | 2.5183e-05 | 2.0001e-05 | 0 | 0 | 2.0001e-05 | 2.7252e-06 | 1.2519e-05 | 3.5245e-05 | 0.1701 | 0 | 0 | 0.1701 | 1.5174e-06 | 0 | 0 | 1.5174e-06 | 2.6737e-05 | 0 | 0 | 2.6737e-05 | 3.267e-05 | 0 | 0 | 3.267e-05 | 0 | 0 | 0 | 0 | 3.267e-05 | 3.7192e-05 | 0 | 0 | 3.7192e-05 | 0 | 0 | 0 | 0 | 3.7192e-05 | 0.00034572 | 0 | 0 | 0.00034572 | 1.6081e-06 | 0 | 0 | 1.6081e-06 | 0.01516 | 23.9724 | 1.552 | 7490.1939 | 1.6377 | 15.2233
Los Angeles (SC) | 2016 | MDV | 2002 | Aggregate | Electricity | 31.9349 | 709.5302 | 140.1283 | 0 | 0 | 0 | 0 | 0 | 0 | 0 | 0 | 1.5642e-06 | 1.2318e-05 | 1.3883e-05 | 0 | 0 | 0 | 0 | 6.257e-06 | 2.8743e-05 | 3.5e-05 | 0 | 0 | 0 | 0 | 0 | 0 | 0 | 0 | 0 | 0 | 0 | 0 | 0 | 0 | 0 | 0 | 7.8879e-07 | 7.5503e-07 | 0 | 2.6402e-07 | 1.8078e-06 | 0 | 0 | 0 | 0 | 7.8879e-07 | 7.5503e-07 | 0 | 2.6402e-07 | 1.8078e-06 | 0 | 0 | 0 | 0 | 0 | 0 | 0 | 0 | 0 | 0 | 0.67125 | 0 | 0.034672 | 0
Los Angeles (SC) | 2016 | MDV | 2003 | Aggregate | Gasoline | 63951.1819 | 2081442.4972 | 284277.7123 | 0.91174 | 0 | 0.40752 | 1.3193 | 0.0079928 | 0 | 0.0011679 | 0.0091608 | 0.0045888 | 0.036137 | 0.049886 | 0.0086929 | 0 | 0.0012702 | 0.0099632 | 0.018355 | 0.084319 | 0.11264 | 1275.0986 | 0 | 36.3278 | 1311.4264 | 0.043101 | 0 | 0.08072 | 0.12382 | 0.065974 | 0 | 0.029488 | 0.095462 | 0.18162 | 0 | 0.43698 | 0.6186 | 0.028421 | 0.080735 | 0.18762 | 0.035981 | 0.95136 | 0.26502 | 0 | 0.47844 | 0.74346 | 0.028421 | 0.080735 | 0.18762 | 0.035981 | 1.0762 | 8.3131 | 0 | 2.4568 | 10.7699 | 0.012618 | 0 | 0.00035949 | 0.012978 | 138.4253 | 8.6249 | 0.73639 | 8573.6649 | 7.0359 | 70.4097
Los Angeles (SC) | 2016 | MDV | 2003 | Aggregate | Diesel | 25.8957 | 842.448 | 115.1123 | 0.0014841 | 0 | 0 | 0.0014841 | 5.2167e-05 | 0 | 0 | 5.2167e-05 | 1.8573e-06 | 1.4626e-05 | 6.8651e-05 | 5.4526e-05 | 0 | 0 | 5.4526e-05 | 7.4291e-06 | 3.4128e-05 | 9.6083e-05 | 0.46371 | 0 | 0 | 0.46371 | 4.1367e-06 | 0 | 0 | 4.1367e-06 | 7.2889e-05 | 0 | 0 | 7.2889e-05 | 8.9061e-05 | 0 | 0 | 8.9061e-05 | 0 | 0 | 0 | 0 | 8.9061e-05 | 0.00010139 | 0 | 0 | 0.00010139 | 0 | 0 | 0 | 0 | 0.00010139 | 0.00094246 | 0 | 0 | 0.00094246 | 4.3838e-06 | 0 | 0 | 4.3838e-06 | 0.041327 | 23.9724 | 1.552 | 7490.1939 | 1.6377 | 15.2233
Los Angeles (SC) | 2016 | MDV | 2003 | Aggregate | Electricity | 13.282 | 307.8554 | 59.0416 | 0 | 0 | 0 | 0 | 0 | 0 | 0 | 0 | 6.787e-07 | 5.3448e-06 | 6.0235e-06 | 0 | 0 | 0 | 0 | 2.7148e-06 | 1.2471e-05 | 1.5186e-05 | 0 | 0 | 0 | 0 | 0 | 0 | 0 | 0 | 0 | 0 | 0 | 0 | 0 | 0 | 0 | 0 | 3.2807e-07 | 3.1812e-07 | 0 | 1.0981e-07 | 7.56e-07 | 0 | 0 | 0 | 0 | 3.2807e-07 | 3.1812e-07 | 0 | 1.0981e-07 | 7.56e-07 | 0 | 0 | 0 | 0 | 0 | 0 | 0 | 0 | 0 | 0 | 0.67125 | 0 | 0.033417 | 0
Los Angeles (SC) | 2016 | MDV | 2004 | Aggregate | Gasoline | 65388.5439 | 2185485.6979 | 294413.2268 | 0.21834 | 0 | 0.064749 | 0.28309 | 0.00055949 | 0 | 4.3937e-05 | 0.00060343 | 0.0048182 | 0.037943 | 0.043365 | 0.0006085 | 0 | 4.7786e-05 | 0.00065628 | 0.019273 | 0.088534 | 0.10846 | 1368.7396 | 0 | 35.6413 | 1404.3809 | 0.014658 | 0 | 0.018004 | 0.032662 | 0.025549 | 0 | 0.0075766 | 0.033126 | 0.049731 | 0 | 0.078477 | 0.12821 | 0.026949 | 0.061702 | 0.16349 | 0.033551 | 0.4139 | 0.072567 | 0 | 0.085923 | 0.15849 | 0.026949 | 0.061702 | 0.16349 | 0.033551 | 0.44418 | 2.9468 | 0 | 0.91388 | 3.8607 | 0.013545 | 0 | 0.0003527 | 0.013897 | 148.2369 | 1.7627 | 0.67534 | 8744.2776 | 2.7657 | 24.0382
Los Angeles (SC) | 2016 | MDV | 2004 | Aggregate | Diesel | 49.1569 | 1641.9973 | 221.3298 | 0.0028927 | 0 | 0 | 0.0028927 | 0.00010168 | 0 | 0 | 0.00010168 | 3.62e-06 | 2.8507e-05 | 0.00013381 | 0.00010628 | 0 | 0 | 0.00010628 | 1.448e-05 | 6.6517e-05 | 0.00018727 | 1.0371 | 0 | 0 | 1.0371 | 8.0628e-06 | 0 | 0 | 8.0628e-06 | 0.00016301 | 0 | 0 | 0.00016301 | 0.00017359 | 0 | 0 | 0.00017359 | 0 | 0 | 0 | 0 | 0.00017359 | 0.00019762 | 0 | 0 | 0.00019762 | 0 | 0 | 0 | 0 | 0.00019762 | 0.0018369 | 0 | 0 | 0.0018369 | 9.804e-06 | 0 | 0 | 9.804e-06 | 0.092427 | 23.9724 | 1.552 | 8594.5174 | 1.6377 | 15.2233
Los Angeles (SC) | 2016 | MDV | 2005 | Aggregate | Gasoline | 54960.7986 | 1888372.6682 | 250610.7989 | 0.15586 | 0 | 0.051621 | 0.20748 | 0.00048343 | 0 | 3.74e-05 | 0.00052083 | 0.0041631 | 0.032785 | 0.037469 | 0.00052577 | 0 | 4.0676e-05 | 0.00056645 | 0.016653 | 0.076498 | 0.093717 | 1154.5464 | 0 | 29.7262 | 1184.2725 | 0.011173 | 0 | 0.015993 | 0.027165 | 0.019169 | 0 | 0.006349 | 0.025518 | 0.03768 | 0 | 0.069293 | 0.10697 | 0.020698 | 0.036396 | 0.1153 | 0.025237 | 0.3046 | 0.054982 | 0 | 0.075868 | 0.13085 | 0.020698 | 0.036396 | 0.1153 | 0.025237 | 0.32848 | 2.4434 | 0 | 0.81808 | 3.2615 | 0.011425 | 0 | 0.00029416 | 0.011719 | 125.0038 | 1.4951 | 0.67533 | 8533.9668 | 2.367 | 23.5029
Los Angeles (SC) | 2016 | MDV | 2005 | Aggregate | Diesel | 98.2641 | 3376.8488 | 448.0655 | 0.0059489 | 0 | 0 | 0.0059489 | 0.00020911 | 0 | 0 | 0.00020911 | 7.4447e-06 | 5.8627e-05 | 0.00027518 | 0.00021856 | 0 | 0 | 0.00021856 | 2.9779e-05 | 0.0001368 | 0.00038514 | 2.0822 | 0 | 0 | 2.0822 | 1.6582e-05 | 0 | 0 | 1.6582e-05 | 0.0003273 | 0 | 0 | 0.0003273 | 0.00035699 | 0 | 0 | 0.00035699 | 0 | 0 | 0 | 0 | 0.00035699 | 0.00040641 | 0 | 0 | 0.00040641 | 0 | 0 | 0 | 0 | 0.00040641 | 0.0037777 | 0 | 0 | 0.0037777 | 1.9685e-05 | 0 | 0 | 1.9685e-05 | 0.18557 | 23.9724 | 1.552 | 8390.8221 | 1.6377 | 15.2233
Los Angeles (SC) | 2016 | MDV | 2006 | Aggregate | Gasoline | 55644.9621 | 1966932.0856 | 256918.3545 | 0.033194 | 0 | 0.020322 | 0.053516 | 0.00050354 | 0 | 3.8342e-05 | 0.00054188 | 0.0043363 | 0.034149 | 0.039027 | 0.00054765 | 0 | 4.17e-05 | 0.00058935 | 0.017345 | 0.07968 | 0.097615 | 1159.6488 | 0 | 28.6991 | 1188.3479 | 0.0036437 | 0 | 0.0090238 | 0.012667 | 0.0062292 | 0 | 0.0038136 | 0.010043 | 0.010833 | 0 | 0.034467 | 0.0453 | 0.018733 | 0.028017 | 0.10064 | 0.022383 | 0.21507 | 0.015807 | 0 | 0.037737 | 0.053545 | 0.018733 | 0.028017 | 0.10064 | 0.022383 | 0.22332 | 1.0058 | 0 | 0.42192 | 1.4277 | 0.011476 | 0 | 0.000284 | 0.01176 | 125.4339 | 0.37024 | 0.67533 | 8221.3143 | 1.545 | 9.8773
Los Angeles (SC) | 2016 | MDV | 2006 | Aggregate | Diesel | 111.0814 | 3930.0754 | 512.8741 | 0.0069235 | 0 | 0 | 0.0069235 | 0.00024336 | 0 | 0 | 0.00024336 | 8.6643e-06 | 6.8232e-05 | 0.00032026 | 0.00025437 | 0 | 0 | 0.00025437 | 3.4657e-05 | 0.00015921 | 0.00044823 | 2.3771 | 0 | 0 | 2.3771 | 1.9298e-05 | 0 | 0 | 1.9298e-05 | 0.00037364 | 0 | 0 | 0.00037364 | 0.00041548 | 0 | 0 | 0.00041548 | 0 | 0 | 0 | 0 | 0.00041548 | 0.00047299 | 0 | 0 | 0.00047299 | 0 | 0 | 0 | 0 | 0.00047299 | 0.0043966 | 0 | 0 | 0.0043966 | 2.2472e-05 | 0 | 0 | 2.2472e-05 | 0.21185 | 23.9724 | 1.552 | 8230.4785 | 1.6377 | 15.2233
Los Angeles (SC) | 2016 | MDV | 2007 | Aggregate | Gasoline | 52493.1125 | 1910935.704 | 245373.2801 | 0.061396 | 0 | 0.051281 | 0.11268 | 0.00048921 | 0 | 3.6619e-05 | 0.00052582 | 0.0042129 | 0.033177 | 0.037915 | 0.00053206 | 0 | 3.9826e-05 | 0.00057188 | 0.016852 | 0.077412 | 0.094835 | 1128.1308 | 0 | 28.0143 | 1156.1451 | 0.0055938 | 0 | 0.01528 | 0.020874 | 0.0091167 | 0 | 0.0076148 | 0.016732 | 0.018068 | 0 | 0.063408 | 0.081476 | 0.015472 | 0.022935 | 0.084003 | 0.018141 | 0.22203 | 0.026365 | 0 | 0.069424 | 0.095788 | 0.015472 | 0.022935 | 0.084003 | 0.018141 | 0.23634 | 1.4408 | 0 | 0.69812 | 2.1389 | 0.011164 | 0 | 0.00027722 | 0.011441 | 122.0348 | 0.80238 | 0.67532 | 8232.9082 | 1.683 | 15.2314
Los Angeles (SC) | 2016 | MDV | 2007 | Aggregate | Diesel | 153.4315 | 5592.0463 | 717.1985 | 0.00023297 | 0 | 0 | 0.00023297 | 3.2722e-05 | 0 | 0 | 3.2722e-05 | 1.2328e-05 | 9.7086e-05 | 0.00014214 | 3.4201e-05 | 0 | 0 | 3.4201e-05 | 4.9313e-05 | 0.00022653 | 0.00031005 | 3.3342 | 0 | 0 | 3.3342 | 5.4335e-06 | 0 | 0 | 5.4335e-06 | 0.00052409 | 0 | 0 | 0.00052409 | 0.00011698 | 0 | 0 | 0.00011698 | 0 | 0 | 0 | 0 | 0.00011698 | 0.00013318 | 0 | 0 | 0.00013318 | 0 | 0 | 0 | 0 | 0.00013318 | 0.0026853 | 0 | 0 | 0.0026853 | 3.152e-05 | 0 | 0 | 3.152e-05 | 0.29715 | 0.5669 | 0.75448 | 8113.4348 | 0.32407 | 6.5344
Los Angeles (SC) | 2016 | MDV | 2007 | Aggregate | Electricity | 7.0548 | 192.4974 | 32.977 | 0 | 0 | 0 | 0 | 0 | 0 | 0 | 0 | 4.2438e-07 | 3.342e-06 | 3.7664e-06 | 0 | 0 | 0 | 0 | 1.6975e-06 | 7.7981e-06 | 9.4956e-06 | 0 | 0 | 0 | 0 | 0 | 0 | 0 | 0 | 0 | 0 | 0 | 0 | 0 | 0 | 0 | 0 | 1.7425e-07 | 1.7768e-07 | 0 | 5.8326e-08 | 4.1027e-07 | 0 | 0 | 0 | 0 | 1.7425e-07 | 1.7768e-07 | 0 | 5.8326e-08 | 4.1027e-07 | 0 | 0 | 0 | 0 | 0 | 0 | 0 | 0 | 0 | 0 | 0.67125 | 0 | 0.029002 | 0
Los Angeles (SC) | 2016 | MDV | 2008 | Aggregate | Gasoline | 38226.6862 | 1433987.7489 | 180876.4468 | 0.045198 | 0 | 0.037894 | 0.083091 | 0.0004185 | 0 | 3.4154e-05 | 0.00045265 | 0.0031614 | 0.024896 | 0.02851 | 0.00045516 | 0 | 3.7146e-05 | 0.0004923 | 0.012646 | 0.058091 | 0.071229 | 822.1422 | 0 | 20.0822 | 842.2244 | 0.0041947 | 0 | 0.011389 | 0.015584 | 0.006747 | 0 | 0.0056567 | 0.012404 | 0.013538 | 0 | 0.047223 | 0.06076 | 0.0096622 | 0.014083 | 0.052725 | 0.011045 | 0.14828 | 0.019754 | 0 | 0.051703 | 0.071457 | 0.0096622 | 0.014083 | 0.052725 | 0.011045 | 0.15897 | 1.06 | 0 | 0.51331 | 1.5733 | 0.0081358 | 0 | 0.00019873 | 0.0083345 | 88.8995 | 0.78849 | 0.67592 | 7992.2553 | 1.5086 | 14.9302
Los Angeles (SC) | 2016 | MDV | 2008 | Aggregate | Diesel | 125.5488 | 4714.3238 | 594.0566 | 0.00019304 | 0 | 0 | 0.00019304 | 2.651e-05 | 0 | 0 | 2.651e-05 | 1.0393e-05 | 8.1847e-05 | 0.00011875 | 2.7708e-05 | 0 | 0 | 2.7708e-05 | 4.1573e-05 | 0.00019098 | 0.00026026 | 2.7297 | 0 | 0 | 2.7297 | 4.4084e-06 | 0 | 0 | 4.4084e-06 | 0.00042907 | 0 | 0 | 0.00042907 | 9.4911e-05 | 0 | 0 | 9.4911e-05 | 0 | 0 | 0 | 0 | 9.4911e-05 | 0.00010805 | 0 | 0 | 0.00010805 | 0 | 0 | 0 | 0 | 0.00010805 | 0.0021689 | 0 | 0 | 0.0021689 | 2.5806e-05 | 0 | 0 | 2.5806e-05 | 0.24328 | 0.55722 | 0.75123 | 7879.2266 | 0.31188 | 6.2604
Los Angeles (SC) | 2016 | MDV | 2008 | Aggregate | Electricity | 3.0392 | 86.2494 | 14.3804 | 0 | 0 | 0 | 0 | 0 | 0 | 0 | 0 | 1.9015e-07 | 1.4974e-06 | 1.6876e-06 | 0 | 0 | 0 | 0 | 7.6059e-07 | 3.494e-06 | 4.2545e-06 | 0 | 0 | 0 | 0 | 0 | 0 | 0 | 0 | 0 | 0 | 0 | 0 | 0 | 0 | 0 | 0 | 7.5067e-08 | 7.7483e-08 | 0 | 2.5127e-08 | 1.7768e-07 | 0 | 0 | 0 | 0 | 7.5067e-08 | 7.7483e-08 | 0 | 2.5127e-08 | 1.7768e-07 | 0 | 0 | 0 | 0 | 0 | 0 | 0 | 0 | 0 | 0 | 0.67125 | 0 | 0.028033 | 0
Los Angeles (SC) | 2016 | MDV | 2009 | Aggregate | Gasoline | 14991.7328 | 579969.7078 | 71794.9587 | 0.0181 | 0 | 0.015261 | 0.033361 | 0.00019005 | 0 | 1.6399e-05 | 0.00020645 | 0.0012786 | 0.010069 | 0.011554 | 0.00020669 | 0 | 1.7836e-05 | 0.00022453 | 0.0051145 | 0.023495 | 0.028834 | 313.7648 | 0 | 7.5466 | 321.3114 | 0.0017201 | 0 | 0.004646 | 0.0063661 | 0.0027079 | 0 | 0.0022832 | 0.004991 | 0.0055601 | 0 | 0.019294 | 0.024854 | 0.0031493 | 0.0044437 | 0.016276 | 0.0034834 | 0.052206 | 0.0081132 | 0 | 0.021125 | 0.029238 | 0.0031493 | 0.0044437 | 0.016276 | 0.0034834 | 0.05659 | 0.42444 | 0 | 0.20588 | 0.63032 | 0.003105 | 0 | 7.468e-05 | 0.0031796 | 33.9155 | 0.78274 | 0.67652 | 7538.8981 | 1.3278 | 14.7891
Los Angeles (SC) | 2016 | MDV | 2009 | Aggregate | Diesel | 244.1886 | 9441.8836 | 1169.4121 | 0.00037919 | 0 | 0 | 0.00037919 | 5.0807e-05 | 0 | 0 | 5.0807e-05 | 2.0816e-05 | 0.00016392 | 0.00023555 | 5.3104e-05 | 0 | 0 | 5.3104e-05 | 8.3263e-05 | 0.00038249 | 0.00051886 | 5.1573 | 0 | 0 | 5.1573 | 8.99e-06 | 0 | 0 | 8.99e-06 | 0.00081066 | 0 | 0 | 0.00081066 | 0.00019355 | 0 | 0 | 0.00019355 | 0 | 0 | 0 | 0 | 0.00019355 | 0.00022034 | 0 | 0 | 0.00022034 | 0 | 0 | 0 | 0 | 0.00022034 | 0.0037278 | 0 | 0 | 0.0037278 | 4.8755e-05 | 0 | 0 | 4.8755e-05 | 0.45963 | 0.54649 | 0.74778 | 7432.7809 | 0.31756 | 5.3726
Los Angeles (SC) | 2016 | MDV | 2010 | Aggregate | Gasoline | 19556.372 | 780707.1782 | 94775.2634 | 0.022376 | 0 | 0.019278 | 0.041654 | 0.00031179 | 0 | 2.9153e-05 | 0.00034094 | 0.0017212 | 0.013554 | 0.015616 | 0.0003391 | 0 | 3.1707e-05 | 0.0003708 | 0.0068847 | 0.031626 | 0.038882 | 418.3209 | 0 | 9.8127 | 428.1336 | 0.0019756 | 0 | 0.0054667 | 0.0074423 | 0.0034247 | 0 | 0.0029506 | 0.0063753 | 0.0062462 | 0 | 0.022206 | 0.028452 | 0.0032423 | 0.0042784 | 0.013415 | 0.0034397 | 0.052827 | 0.0091144 | 0 | 0.024312 | 0.033427 | 0.0032423 | 0.0042784 | 0.013415 | 0.0034397 | 0.057802 | 0.49262 | 0 | 0.24084 | 0.73346 | 0.0041396 | 0 | 9.7104e-05 | 0.0042367 | 45.1909 | 0.72604 | 0.67771 | 7462.3928 | 1.0075 | 12.7842
Los Angeles (SC) | 2016 | MDV | 2010 | Aggregate | Diesel | 366.6121 | 14627.5828 | 1776.6974 | 0.00057675 | 0 | 0 | 0.00057675 | 7.4967e-05 | 0 | 0 | 7.4967e-05 | 3.2248e-05 | 0.00025396 | 0.00036117 | 7.8357e-05 | 0 | 0 | 7.8357e-05 | 0.00012899 | 0.00059256 | 0.00079991 | 7.9141 | 0 | 0 | 7.9141 | 1.3403e-05 | 0 | 0 | 1.3403e-05 | 0.001244 | 0 | 0 | 0.001244 | 0.00028856 | 0 | 0 | 0.00028856 | 0 | 0 | 0 | 0 | 0.00028856 | 0.00032851 | 0 | 0 | 0.00032851 | 0 | 0 | 0 | 0 | 0.00032851 | 0.0054686 | 0 | 0 | 0.0054686 | 7.4817e-05 | 0 | 0 | 7.4817e-05 | 0.70533 | 0.53654 | 0.74414 | 7362.3459 | 0.3056 | 5.0873
Los Angeles (SC) | 2016 | MDV | 2011 | Aggregate | Gasoline | 26890.3056 | 1108189.0862 | 131857.9578 | 0.031495 | 0 | 0.026558 | 0.058053 | 0.00060144 | 0 | 6.1442e-05 | 0.00066289 | 0.0024431 | 0.01924 | 0.022346 | 0.00065412 | 0 | 6.6823e-05 | 0.00072095 | 0.0097726 | 0.044893 | 0.055386 | 575.0895 | 0 | 13.2475 | 588.337 | 0.0028292 | 0 | 0.0077021 | 0.010531 | 0.0048473 | 0 | 0.0040873 | 0.0089346 | 0.0089406 | 0 | 0.03127 | 0.040211 | 0.0035841 | 0.0043952 | 0.014657 | 0.0035475 | 0.066395 | 0.013046 | 0 | 0.034237 | 0.047283 | 0.0035841 | 0.0043952 | 0.014657 | 0.0035475 | 0.073468 | 0.71208 | 0 | 0.34005 | 1.0521 | 0.005691 | 0 | 0.00013109 | 0.0058221 | 62.1008 | 0.71285 | 0.6801 | 7224.3579 | 0.90213 | 12.9193
Los Angeles (SC) | 2016 | MDV | 2011 | Aggregate | Diesel | 647.8116 | 26701.8665 | 3176.5768 | 0.0010322 | 0 | 0 | 0.0010322 | 0.00012964 | 0 | 0 | 0.00012964 | 5.8868e-05 | 0.00046358 | 0.00065209 | 0.00013551 | 0 | 0 | 0.00013551 | 0.00023547 | 0.0010817 | 0.0014527 | 13.9876 | 0 | 0 | 13.9876 | 2.3458e-05 | 0 | 0 | 2.3458e-05 | 0.0021987 | 0 | 0 | 0.0021987 | 0.00050503 | 0 | 0 | 0.00050503 | 0 | 0 | 0 | 0 | 0.00050503 | 0.00057494 | 0 | 0 | 0.00057494 | 0 | 0 | 0 | 0 | 0.00057494 | 0.0093926 | 0 | 0 | 0.0093926 | 0.00013223 | 0 | 0 | 0.00013223 | 1.2466 | 0.52604 | 0.74031 | 7128.3629 | 0.293 | 4.7866
Los Angeles (SC) | 2016 | MDV | 2012 | Aggregate | Gasoline | 25248.6679 | 1078746.5719 | 125254.6016 | 0.028948 | 0 | 0.023937 | 0.052884 | 0.0008561 | 0 | 9.3078e-05 | 0.00094918 | 0.0023782 | 0.018729 | 0.022056 | 0.00093109 | 0 | 0.00010123 | 0.0010323 | 0.0095129 | 0.0437 | 0.054245 | 546.0667 | 0 | 12.253 | 558.3197 | 0.0025193 | 0 | 0.0068443 | 0.0093636 | 0.0045455 | 0 | 0.0037587 | 0.0083042 | 0.0078492 | 0 | 0.027396 | 0.035245 | 0.00279 | 0.0031319 | 0.01075 | 0.0025527 | 0.05447 | 0.011454 | 0 | 0.029995 | 0.041448 | 0.00279 | 0.0031319 | 0.01075 | 0.0025527 | 0.060673 | 0.6563 | 0 | 0.30539 | 0.96169 | 0.0054038 | 0 | 0.00012125 | 0.005525 | 58.9324 | 0.6671 | 0.68427 | 7042.8836 | 0.76536 | 12.1312
Los Angeles (SC) | 2016 | MDV | 2012 | Aggregate | Diesel | 784.9356 | 33596.2344 | 3893.9397 | 0.0012715 | 0 | 0 | 0.0012715 | 0.00015359 | 0 | 0 | 0.00015359 | 7.4067e-05 | 0.00058328 | 0.00081093 | 0.00016053 | 0 | 0 | 0.00016053 | 0.00029627 | 0.001361 | 0.0018178 | 17.1649 | 0 | 0 | 17.1649 | 2.818e-05 | 0 | 0 | 2.818e-05 | 0.0026981 | 0 | 0 | 0.0026981 | 0.00060669 | 0 | 0 | 0.00060669 | 0 | 0 | 0 | 0 | 0.00060669 | 0.00069068 | 0 | 0 | 0.00069068 | 0 | 0 | 0 | 0 | 0.00069068 | 0.011037 | 0 | 0 | 0.011037 | 0.00016227 | 0 | 0 | 0.00016227 | 1.5298 | 0.51501 | 0.73627 | 6952.4558 | 0.27975 | 4.4705
Los Angeles (SC) | 2016 | MDV | 2013 | Aggregate | Gasoline | 26859.1743 | 1186434.3035 | 134782.8283 | 0.033531 | 0 | 0.028214 | 0.061744 | 0.0014093 | 0 | 0.00015886 | 0.0015682 | 0.0026156 | 0.020598 | 0.024782 | 0.0015328 | 0 | 0.00017277 | 0.0017055 | 0.010463 | 0.048062 | 0.06023 | 580.8108 | 0 | 12.8259 | 593.6367 | 0.0030735 | 0 | 0.008293 | 0.011367 | 0.0051708 | 0 | 0.0043509 | 0.0095217 | 0.0097252 | 0 | 0.033712 | 0.043437 | 0.0025475 | 0.0025948 | 0.008598 | 0.0021468 | 0.059325 | 0.014191 | 0 | 0.036911 | 0.051102 | 0.0025475 | 0.0025948 | 0.008598 | 0.0021468 | 0.066989 | 0.75452 | 0 | 0.35672 | 1.1112 | 0.0057476 | 0 | 0.00012692 | 0.0058745 | 62.6603 | 0.70818 | 0.69081 | 6808.6978 | 0.76833 | 12.7454
Los Angeles (SC) | 2016 | MDV | 2013 | Aggregate | Diesel | 644.5135 | 28446.0237 | 3234.2528 | 0.0010524 | 0 | 0 | 0.0010524 | 0.00012158 | 0 | 0 | 0.00012158 | 6.2713e-05 | 0.00049386 | 0.00067816 | 0.00012708 | 0 | 0 | 0.00012708 | 0.00025085 | 0.0011523 | 0.0015303 | 14.0502 | 0 | 0 | 14.0502 | 2.2674e-05 | 0 | 0 | 2.2674e-05 | 0.0022085 | 0 | 0 | 0.0022085 | 0.00048817 | 0 | 0 | 0.00048817 | 0 | 0 | 0 | 0 | 0.00048817 | 0.00055575 | 0 | 0 | 0.00055575 | 0 | 0 | 0 | 0 | 0.00055575 | 0.0086524 | 0 | 0 | 0.0086524 | 0.00013282 | 0 | 0 | 0.00013282 | 1.2522 | 0.50345 | 0.73204 | 6721.2166 | 0.26585 | 4.139
Los Angeles (SC) | 2016 | MDV | 2014 | Aggregate | Gasoline | 44536.0013 | 2037093.3857 | 226038.9118 | 0.057107 | 0 | 0.047834 | 0.10494 | 0.0033689 | 0 | 0.00038275 | 0.0037517 | 0.004491 | 0.035367 | 0.043609 | 0.003664 | 0 | 0.00041628 | 0.0040803 | 0.017964 | 0.082523 | 0.10457 | 990.9125 | 0 | 21.3796 | 1012.2921 | 0.005217 | 0 | 0.014018 | 0.019235 | 0.0088336 | 0 | 0.0073994 | 0.016233 | 0.01647 | 0 | 0.056857 | 0.073327 | 0.0037521 | 0.0034665 | 0.01102 | 0.0029213 | 0.094487 | 0.024033 | 0 | 0.062251 | 0.086284 | 0.0037521 | 0.0034665 | 0.01102 | 0.0029213 | 0.10744 | 1.2835 | 0 | 0.59946 | 1.8829 | 0.0098059 | 0 | 0.00021157 | 0.010017 | 106.8507 | 0.70101 | 0.69851 | 6762.1049 | 0.71773 | 12.5778
Los Angeles (SC) | 2016 | MDV | 2014 | Aggregate | Diesel | 1149.1578 | 52588.1244 | 5832.4584 | 0.0018988 | 0 | 0 | 0.0018988 | 0.00020839 | 0 | 0 | 0.00020839 | 0.00011594 | 0.000913 | 0.0012373 | 0.00021782 | 0 | 0 | 0.00021782 | 0.00046375 | 0.0021303 | 0.0028119 | 25.8048 | 0 | 0 | 25.8048 | 3.9625e-05 | 0 | 0 | 3.9625e-05 | 0.0040562 | 0 | 0 | 0.0040562 | 0.00085311 | 0 | 0 | 0.00085311 | 0 | 0 | 0 | 0 | 0.00085311 | 0.00097121 | 0 | 0 | 0.00097121 | 0 | 0 | 0 | 0 | 0.00097121 | 0.014655 | 0 | 0 | 0.014655 | 0.00024395 | 0 | 0 | 0.00024395 | 2.2998 | 0.49134 | 0.72761 | 6677.2949 | 0.25131 | 3.7921
Los Angeles (SC) | 2016 | MDV | 2015 | Aggregate | Gasoline | 52595.3095 | 2491302.9161 | 269956.4709 | 0.068016 | 0 | 0.05759 | 0.12561 | 0.0051915 | 0 | 0.00058537 | 0.0057769 | 0.0054924 | 0.043253 | 0.054522 | 0.0056463 | 0 | 0.00063665 | 0.0062829 | 0.02197 | 0.10092 | 0.12917 | 1183.7718 | 0 | 24.9457 | 1208.7175 | 0.0060851 | 0 | 0.016533 | 0.022618 | 0.01059 | 0 | 0.0089666 | 0.019557 | 0.019093 | 0 | 0.066645 | 0.085737 | 0.0040573 | 0.0034277 | 0.0095175 | 0.0029443 | 0.10568 | 0.02786 | 0 | 0.072968 | 0.10083 | 0.0040573 | 0.0034277 | 0.0095175 | 0.0029443 | 0.12077 | 1.5023 | 0 | 0.70335 | 2.2057 | 0.011714 | 0 | 0.00024686 | 0.011961 | 127.584 | 0.68608 | 0.70557 | 6602.148 | 0.65968 | 12.0477
Los Angeles (SC) | 2016 | MDV | 2015 | Aggregate | Diesel | 1762.9022 | 83675.636 | 9048.466 | 0.0029436 | 0 | 0 | 0.0029436 | 0.00030438 | 0 | 0 | 0.00030438 | 0.00018447 | 0.0014527 | 0.0019416 | 0.00031814 | 0 | 0 | 0.00031814 | 0.00073789 | 0.0033897 | 0.0044457 | 40.1019 | 0 | 0 | 40.1019 | 5.9239e-05 | 0 | 0 | 5.9239e-05 | 0.0063035 | 0 | 0 | 0.0063035 | 0.0012754 | 0 | 0 | 0.0012754 | 0 | 0 | 0 | 0 | 0.0012754 | 0.0014519 | 0 | 0 | 0.0014519 | 0 | 0 | 0 | 0 | 0.0014519 | 0.02109 | 0 | 0 | 0.02109 | 0.00037911 | 0 | 0 | 0.00037911 | 3.574 | 0.4787 | 0.72299 | 6521.5832 | 0.23612 | 3.4298
Los Angeles (SC) | 2016 | MDV | 2016 | Aggregate | Gasoline | 59874.5559 | 2934402.5207 | 310748.9453 | 0.07649 | 0 | 0.065068 | 0.14156 | 0.0070614 | 0 | 0.00078456 | 0.007846 | 0.0064693 | 0.050945 | 0.065261 | 0.00768 | 0 | 0.00085328 | 0.0085332 | 0.025877 | 0.11887 | 0.15328 | 1338.7783 | 0 | 27.6135 | 1366.3918 | 0.0068201 | 0 | 0.018424 | 0.025244 | 0.01207 | 0 | 0.010267 | 0.022337 | 0.021219 | 0 | 0.07364 | 0.094859 | 0.0043354 | 0.0033969 | 0.0079252 | 0.0029684 | 0.11348 | 0.030962 | 0 | 0.080627 | 0.11159 | 0.0043354 | 0.0033969 | 0.0079252 | 0.0029684 | 0.13022 | 1.7647 | 0 | 0.80837 | 2.5731 | 0.013248 | 0 | 0.00027326 | 0.013522 | 144.227 | 0.65645 | 0.71082 | 6336.3995 | 0.60385 | 11.9322
Los Angeles (SC) | 2016 | MDV | 2016 | Aggregate | Diesel | 1065.9226 | 52351.5775 | 5532.1382 | 0.0017909 | 0 | 0 | 0.0017909 | 0.00017269 | 0 | 0 | 0.00017269 | 0.00011542 | 0.0009089 | 0.001197 | 0.00018049 | 0 | 0 | 0.00018049 | 0.00046166 | 0.0021208 | 0.0027629 | 24.0839 | 0 | 0 | 24.0839 | 3.4577e-05 | 0 | 0 | 3.4577e-05 | 0.0037857 | 0 | 0 | 0.0037857 | 0.00074443 | 0 | 0 | 0.00074443 | 0 | 0 | 0 | 0 | 0.00074443 | 0.00084748 | 0 | 0 | 0.00084748 | 0 | 0 | 0 | 0 | 0.00084748 | 0.011742 | 0 | 0 | 0.011742 | 0.00022768 | 0 | 0 | 0.00022768 | 2.1464 | 0.46552 | 0.71817 | 6260.1357 | 0.22029 | 3.052
Los Angeles (SC) | 2016 | T6 Public | 1972 | Aggregate | Diesel | 305.29 | 4225.1971 | 926.0463 | 0.06316 | 0.013074 | 0 | 0.076234 | 0.00063706 | 0.00018718 | 0 | 0.00082424 | 1.3972e-05 | 0.00026017 | 0.0010984 | 0.00066587 | 0.00019564 | 0 | 0.00086151 | 5.589e-05 | 0.00060706 | 0.0015245 | 6.007 | 0.95776 | 0 | 6.9648 | 4.4402e-05 | 2.9482e-05 | 0 | 7.3885e-05 | 0.00094422 | 0.00015055 | 0 | 0.0010948 | 0.00095597 | 0.00063474 | 0 | 0.0015907 | 0 | 0 | 0 | 0 | 0.0015907 | 0.0010883 | 0.00072261 | 0 | 0.0018109 | 0 | 0 | 0 | 0 | 0.0018109 | 0.0025605 | 0.0024985 | 0 | 0.0050591 | 5.6752e-05 | 9.0485e-06 | 0 | 6.58e-05 | 0.62072 | 245.5213 | 4.9097 | 22431.0108 | 5.8322 | 16.2934
Los Angeles (SC) | 2016 | T6 Public | 1973 | Aggregate | Diesel | 15.18 | 210.0904 | 46.046 | 0.0031389 | 0.00065007 | 0 | 0.0037889 | 3.1496e-05 | 9.3072e-06 | 0 | 4.0803e-05 | 6.9476e-07 | 1.2936e-05 | 5.4434e-05 | 3.292e-05 | 9.728e-06 | 0 | 4.2648e-05 | 2.779e-06 | 3.0185e-05 | 7.5612e-05 | 0.29869 | 0.047623 | 0 | 0.34631 | 2.1927e-06 | 1.4659e-06 | 0 | 3.6586e-06 | 4.695e-05 | 7.4857e-06 | 0 | 5.4435e-05 | 4.7208e-05 | 3.1561e-05 | 0 | 7.8769e-05 | 0 | 0 | 0 | 0 | 7.8769e-05 | 5.3742e-05 | 3.593e-05 | 0 | 8.9672e-05 | 0 | 0 | 0 | 0 | 8.9672e-05 | 0.00012644 | 0.00012424 | 0 | 0.00025068 | 2.8219e-06 | 4.4992e-07 | 0 | 3.2718e-06 | 0.030864 | 245.4134 | 4.8974 | 22431.0108 | 5.8082 | 16.2367
Los Angeles (SC) | 2016 | T6 Public | 1974 | Aggregate | Diesel | 15.16 | 209.8136 | 45.9853 | 0.0031331 | 0.00064921 | 0 | 0.0037823 | 3.1273e-05 | 9.2949e-06 | 0 | 4.0568e-05 | 6.9384e-07 | 1.2919e-05 | 5.4181e-05 | 3.2687e-05 | 9.7152e-06 | 0 | 4.2402e-05 | 2.7754e-06 | 3.0145e-05 | 7.5323e-05 | 0.2983 | 0.04756 | 0 | 0.34586 | 2.1746e-06 | 1.464e-06 | 0 | 3.6386e-06 | 4.6888e-05 | 7.4758e-06 | 0 | 5.4364e-05 | 4.6819e-05 | 3.152e-05 | 0 | 7.8339e-05 | 0 | 0 | 0 | 0 | 7.8339e-05 | 5.33e-05 | 3.5883e-05 | 0 | 8.9183e-05 | 0 | 0 | 0 | 0 | 8.9183e-05 | 0.0001254 | 0.00012407 | 0 | 0.00024948 | 2.8181e-06 | 4.4933e-07 | 0 | 3.2675e-06 | 0.030824 | 245.3054 | 4.8852 | 22431.0108 | 5.7841 | 16.1801
Los Angeles (SC) | 2016 | T6 Public | 1975 | Aggregate | Diesel | 17 | 235.2791 | 51.5667 | 0.0035115 | 0.00072801 | 0 | 0.0042395 | 3.4866e-05 | 1.0423e-05 | 0 | 4.5289e-05 | 7.7805e-07 | 1.4487e-05 | 6.0554e-05 | 3.6442e-05 | 1.0894e-05 | 0 | 4.7337e-05 | 3.1122e-06 | 3.3804e-05 | 8.4253e-05 | 0.3345 | 0.053333 | 0 | 0.38783 | 2.4216e-06 | 1.6417e-06 | 0 | 4.0633e-06 | 5.2579e-05 | 8.3832e-06 | 0 | 6.0962e-05 | 5.2136e-05 | 3.5345e-05 | 0 | 8.7482e-05 | 0 | 0 | 0 | 0 | 8.7482e-05 | 5.9353e-05 | 4.0238e-05 | 0 | 9.9591e-05 | 0 | 0 | 0 | 0 | 9.9591e-05 | 0.00013964 | 0.00013913 | 0 | 0.00027878 | 3.1602e-06 | 5.0386e-07 | 0 | 3.6641e-06 | 0.034565 | 245.1975 | 4.8729 | 22431.0108 | 5.76 | 16.1234
Los Angeles (SC) | 2016 | T6 Public | 1976 | Aggregate | Diesel | 30 | 415.1984 | 91 | 0.0061934 | 0.0012847 | 0 | 0.0074781 | 6.117e-05 | 1.8394e-05 | 0 | 7.9563e-05 | 1.373e-06 | 2.5566e-05 | 0.0001065 | 6.3936e-05 | 1.9225e-05 | 0 | 8.3161e-05 | 5.4921e-06 | 5.9654e-05 | 0.00014831 | 0.59029 | 0.094117 | 0 | 0.68441 | 4.2434e-06 | 2.8971e-06 | 0 | 7.1406e-06 | 9.2786e-05 | 1.4794e-05 | 0 | 0.00010758 | 9.136e-05 | 6.2374e-05 | 0 | 0.00015373 | 0 | 0 | 0 | 0 | 0.00015373 | 0.00010401 | 7.1008e-05 | 0 | 0.00017501 | 0 | 0 | 0 | 0 | 0.00017501 | 0.0002447 | 0.00024552 | 0 | 0.00049023 | 5.5768e-06 | 8.8917e-07 | 0 | 6.466e-06 | 0.060997 | 245.0896 | 4.8606 | 22431.0108 | 5.736 | 16.0668
Los Angeles (SC) | 2016 | T6 Public | 1977 | Aggregate | Diesel | 24 | 332.1587 | 72.8 | 0.0049521 | 0.0010278 | 0 | 0.0059799 | 4.8649e-05 | 1.4715e-05 | 0 | 6.3364e-05 | 1.0984e-06 | 2.0453e-05 | 8.4915e-05 | 5.0849e-05 | 1.538e-05 | 0 | 6.6229e-05 | 4.3937e-06 | 4.7723e-05 | 0.00011835 | 0.47224 | 0.075294 | 0 | 0.54753 | 3.3708e-06 | 2.3177e-06 | 0 | 5.6885e-06 | 7.4229e-05 | 1.1835e-05 | 0 | 8.6064e-05 | 7.2572e-05 | 4.9899e-05 | 0 | 0.00012247 | 0 | 0 | 0 | 0 | 0.00012247 | 8.2617e-05 | 5.6807e-05 | 0 | 0.00013942 | 0 | 0 | 0 | 0 | 0.00013942 | 0.00019438 | 0.00019642 | 0 | 0.0003908 | 4.4615e-06 | 7.1134e-07 | 0 | 5.1728e-06 | 0.048797 | 244.9817 | 4.8484 | 22431.0108 | 5.7119 | 16.0102
Los Angeles (SC) | 2016 | T6 Public | 1978 | Aggregate | Diesel | 25.19 | 348.6282 | 76.4097 | 0.0051949 | 0.0010787 | 0 | 0.0062736 | 5.0761e-05 | 1.5445e-05 | 0 | 6.6205e-05 | 1.1529e-06 | 2.1467e-05 | 8.8825e-05 | 5.3056e-05 | 1.6143e-05 | 0 | 6.9199e-05 | 4.6116e-06 | 5.0089e-05 | 0.0001239 | 0.49565 | 0.079027 | 0 | 0.57468 | 3.5127e-06 | 2.4326e-06 | 0 | 5.9454e-06 | 7.7909e-05 | 1.2422e-05 | 0 | 9.0331e-05 | 7.5628e-05 | 5.2374e-05 | 0 | 0.000128 | 0 | 0 | 0 | 0 | 0.000128 | 8.6097e-05 | 5.9623e-05 | 0 | 0.00014572 | 0 | 0 | 0 | 0 | 0.00014572 | 0.00020257 | 0.00020616 | 0 | 0.00040873 | 4.6827e-06 | 7.4661e-07 | 0 | 5.4293e-06 | 0.051217 | 244.8738 | 4.8361 | 22431.0108 | 5.6878 | 15.9535
Los Angeles (SC) | 2016 | T6 Public | 1979 | Aggregate | Diesel | 20 | 276.7989 | 60.6667 | 0.0041224 | 0.00085648 | 0 | 0.0049788 | 4.0063e-05 | 1.2262e-05 | 0 | 5.2326e-05 | 9.1536e-07 | 1.7044e-05 | 7.0285e-05 | 4.1875e-05 | 1.2817e-05 | 0 | 5.4692e-05 | 3.6614e-06 | 3.9769e-05 | 9.8122e-05 | 0.39353 | 0.062745 | 0 | 0.45627 | 2.769e-06 | 1.9314e-06 | 0 | 4.7004e-06 | 6.1857e-05 | 9.8626e-06 | 0 | 7.172e-05 | 5.9616e-05 | 4.1583e-05 | 0 | 0.0001012 | 0 | 0 | 0 | 0 | 0.0001012 | 6.7868e-05 | 4.7339e-05 | 0 | 0.00011521 | 0 | 0 | 0 | 0 | 0.00011521 | 0.00015968 | 0.00016368 | 0 | 0.00032336 | 3.7179e-06 | 5.9278e-07 | 0 | 4.3107e-06 | 0.040665 | 244.7659 | 4.8238 | 22431.0108 | 5.6637 | 15.8969
Los Angeles (SC) | 2016 | T6 Public | 1980 | Aggregate | Diesel | 26.15 | 361.9146 | 79.3217 | 0.0053871 | 0.0011199 | 0 | 0.006507 | 5.2071e-05 | 1.6033e-05 | 0 | 6.8104e-05 | 1.1968e-06 | 2.2285e-05 | 9.1586e-05 | 5.4425e-05 | 1.6758e-05 | 0 | 7.1183e-05 | 4.7873e-06 | 5.1998e-05 | 0.00012797 | 0.51454 | 0.082039 | 0 | 0.59658 | 3.5944e-06 | 2.5253e-06 | 0 | 6.1197e-06 | 8.0879e-05 | 1.2895e-05 | 0 | 9.3774e-05 | 7.7386e-05 | 5.437e-05 | 0 | 0.00013176 | 0 | 0 | 0 | 0 | 0.00013176 | 8.8098e-05 | 6.1896e-05 | 0 | 0.00014999 | 0 | 0 | 0 | 0 | 0.00014999 | 0.00020727 | 0.00021402 | 0 | 0.00042129 | 4.8611e-06 | 7.7506e-07 | 0 | 5.6362e-06 | 0.053169 | 244.658 | 4.8115 | 22431.0108 | 5.6397 | 15.8403
Los Angeles (SC) | 2016 | T6 Public | 1981 | Aggregate | Diesel | 70 | 968.7962 | 212.3333 | 0.014413 | 0.0029977 | 0 | 0.01741 | 0.00013851 | 4.2919e-05 | 0 | 0.00018143 | 3.2037e-06 | 5.9654e-05 | 0.00024429 | 0.00014477 | 4.4859e-05 | 0 | 0.00018963 | 1.2815e-05 | 0.00013919 | 0.00034164 | 1.3774 | 0.21961 | 0 | 1.597 | 9.5485e-06 | 6.76e-06 | 0 | 1.6308e-05 | 0.0002165 | 3.4519e-05 | 0 | 0.00025102 | 0.00020558 | 0.00014554 | 0 | 0.00035112 | 0 | 0 | 0 | 0 | 0.00035112 | 0.00023403 | 0.00016569 | 0 | 0.00039972 | 0 | 0 | 0 | 0 | 0.00039972 | 0.00055063 | 0.00057289 | 0 | 0.0011235 | 1.3013e-05 | 2.0747e-06 | 0 | 1.5087e-05 | 0.14233 | 244.545 | 4.7987 | 22431.0108 | 5.6145 | 15.781
Los Angeles (SC) | 2016 | T6 Public | 1982 | Aggregate | Diesel | 54 | 747.3571 | 163.8 | 0.011112 | 0.0023125 | 0 | 0.013424 | 0.00010615 | 3.3109e-05 | 0 | 0.00013926 | 2.4715e-06 | 4.6019e-05 | 0.00018775 | 0.00011095 | 3.4606e-05 | 0 | 0.00014555 | 9.8858e-06 | 0.00010738 | 0.00026281 | 1.0625 | 0.16941 | 0 | 1.2319 | 7.307e-06 | 5.2148e-06 | 0 | 1.2522e-05 | 0.00016702 | 2.6629e-05 | 0 | 0.00019364 | 0.00015732 | 0.00011227 | 0 | 0.00026959 | 0 | 0 | 0 | 0 | 0.00026959 | 0.00017909 | 0.00012782 | 0 | 0.00030691 | 0 | 0 | 0 | 0 | 0.00030691 | 0.00042137 | 0.00044194 | 0 | 0.00086331 | 1.0038e-05 | 1.6005e-06 | 0 | 1.1639e-05 | 0.10979 | 244.4271 | 4.7853 | 22431.0108 | 5.5882 | 15.7191
Los Angeles (SC) | 2016 | T6 Public | 1983 | Aggregate | Diesel | 38.14 | 527.8555 | 115.6913 | 0.0078434 | 0.0016333 | 0 | 0.0094767 | 7.4453e-05 | 2.3384e-05 | 0 | 9.7837e-05 | 1.7456e-06 | 3.2503e-05 | 0.00013209 | 7.7819e-05 | 2.4442e-05 | 0 | 0.00010226 | 6.9823e-06 | 7.584e-05 | 0.00018508 | 0.75046 | 0.11965 | 0 | 0.87012 | 5.1175e-06 | 3.6832e-06 | 0 | 8.8007e-06 | 0.00011796 | 1.8808e-05 | 0 | 0.00013677 | 0.00011018 | 7.9299e-05 | 0 | 0.00018948 | 0 | 0 | 0 | 0 | 0.00018948 | 0.00012543 | 9.0275e-05 | 0 | 0.00021571 | 0 | 0 | 0 | 0 | 0.00021571 | 0.00029511 | 0.00031214 | 0 | 0.00060725 | 7.09e-06 | 1.1304e-06 | 0 | 8.2204e-06 | 0.077547 | 244.3041 | 4.7713 | 22431.0108 | 5.5607 | 15.6545
Los Angeles (SC) | 2016 | T6 Public | 1984 | Aggregate | Diesel | 31.22 | 432.0831 | 94.7007 | 0.0064163 | 0.001337 | 0 | 0.0077532 | 6.0502e-05 | 1.9142e-05 | 0 | 7.9644e-05 | 1.4289e-06 | 2.6606e-05 | 0.00010768 | 6.3238e-05 | 2.0007e-05 | 0 | 8.3245e-05 | 5.7155e-06 | 6.208e-05 | 0.00015104 | 0.6143 | 0.097944 | 0 | 0.71224 | 4.152e-06 | 3.0149e-06 | 0 | 7.167e-06 | 9.6559e-05 | 1.5395e-05 | 0 | 0.00011195 | 8.9392e-05 | 6.4911e-05 | 0 | 0.0001543 | 0 | 0 | 0 | 0 | 0.0001543 | 0.00010177 | 7.3896e-05 | 0 | 0.00017566 | 0 | 0 | 0 | 0 | 0.00017566 | 0.00023943 | 0.00025551 | 0 | 0.00049494 | 5.8036e-06 | 9.2533e-07 | 0 | 6.7289e-06 | 0.063477 | 244.1762 | 4.7568 | 22431.0108 | 5.5322 | 15.5874
Los Angeles (SC) | 2016 | T6 Public | 1985 | Aggregate | Diesel | 50 | 691.9973 | 151.6667 | 0.010269 | 0.0021412 | 0 | 0.01241 | 9.6161e-05 | 3.0656e-05 | 0 | 0.00012682 | 2.2884e-06 | 4.261e-05 | 0.00017172 | 0.00010051 | 3.2042e-05 | 0 | 0.00013255 | 9.1536e-06 | 9.9423e-05 | 0.00024113 | 0.98382 | 0.15686 | 0 | 1.1407 | 6.5881e-06 | 4.8285e-06 | 0 | 1.1417e-05 | 0.00015464 | 2.4656e-05 | 0 | 0.0001793 | 0.00014184 | 0.00010396 | 0 | 0.0002458 | 0 | 0 | 0 | 0 | 0.0002458 | 0.00016147 | 0.00011835 | 0 | 0.00027982 | 0 | 0 | 0 | 0 | 0.00027982 | 0.00037991 | 0.00040921 | 0 | 0.00078912 | 9.2947e-06 | 1.4819e-06 | 0 | 1.0777e-05 | 0.10166 | 244.0432 | 4.7417 | 22431.0108 | 5.5025 | 15.5176
Los Angeles (SC) | 2016 | T6 Public | 1986 | Aggregate | Diesel | 76.72 | 1061.8007 | 232.7173 | 0.015746 | 0.0032855 | 0 | 0.019032 | 0.00014638 | 4.7039e-05 | 0 | 0.00019342 | 3.5113e-06 | 6.538e-05 | 0.00026231 | 0.000153 | 4.9166e-05 | 0 | 0.00020216 | 1.4045e-05 | 0.00015255 | 0.00036876 | 1.5096 | 0.24069 | 0 | 1.7503 | 1.0011e-05 | 7.4089e-06 | 0 | 1.742e-05 | 0.00023729 | 3.7833e-05 | 0 | 0.00027512 | 0.00021553 | 0.00015951 | 0 | 0.00037504 | 0 | 0 | 0 | 0 | 0.00037504 | 0.00024536 | 0.00018159 | 0 | 0.00042696 | 0 | 0 | 0 | 0 | 0.00042696 | 0.00057729 | 0.00062789 | 0 | 0.0012052 | 1.4262e-05 | 2.2739e-06 | 0 | 1.6536e-05 | 0.15599 | 243.9053 | 4.726 | 22431.0108 | 5.4718 | 15.4452
Los Angeles (SC) | 2016 | T6 Public | 1987 | Aggregate | Diesel | 71.3 | 986.7882 | 216.2767 | 0.014587 | 0.0033245 | 0 | 0.017911 | 0.00013619 | 1.9108e-05 | 0 | 0.0001553 | 3.2632e-06 | 6.0762e-05 | 0.00021933 | 0.00014235 | 1.9972e-05 | 0 | 0.00016232 | 1.3053e-05 | 0.00014178 | 0.00031715 | 1.359 | 0.23705 | 0 | 1.596 | 9.0234e-06 | 2.7882e-06 | 0 | 1.1812e-05 | 0.00021361 | 3.7261e-05 | 0 | 0.00025087 | 0.00019427 | 6.0028e-05 | 0 | 0.0002543 | 0 | 0 | 0 | 0 | 0.0002543 | 0.00022116 | 6.8338e-05 | 0 | 0.0002895 | 0 | 0 | 0 | 0 | 0.0002895 | 0.00052035 | 0.0003578 | 0 | 0.00087814 | 1.2839e-05 | 2.2396e-06 | 0 | 1.5078e-05 | 0.14224 | 246.9942 | 4.3735 | 22009.1625 | 3.9922 | 12.1095
Los Angeles (SC) | 2016 | T6 Public | 1988 | Aggregate | Diesel | 60 | 830.3968 | 182 | 0.012263 | 0.0027976 | 0 | 0.01506 | 0.00011373 | 1.6079e-05 | 0 | 0.00012981 | 2.7461e-06 | 5.1132e-05 | 0.00018369 | 0.00011888 | 1.6806e-05 | 0 | 0.00013568 | 1.0984e-05 | 0.00011931 | 0.00026597 | 1.1436 | 0.19948 | 0 | 1.3431 | 7.4957e-06 | 2.3463e-06 | 0 | 9.8419e-06 | 0.00017976 | 3.1356e-05 | 0 | 0.00021111 | 0.00016138 | 5.0515e-05 | 0 | 0.00021189 | 0 | 0 | 0 | 0 | 0.00021189 | 0.00018372 | 5.7507e-05 | 0 | 0.00024123 | 0 | 0 | 0 | 0 | 0.00024123 | 0.00043225 | 0.00030109 | 0 | 0.00073334 | 1.0804e-05 | 1.8846e-06 | 0 | 1.2689e-05 | 0.1197 | 246.7961 | 4.3585 | 22009.1625 | 3.953 | 12.0173
Los Angeles (SC) | 2016 | T6 Public | 1989 | Aggregate | Diesel | 82.17 | 1137.2284 | 249.249 | 0.016777 | 0.0038313 | 0 | 0.020608 | 0.00015452 | 2.2021e-05 | 0 | 0.00017654 | 3.7607e-06 | 7.0025e-05 | 0.00025033 | 0.00016151 | 2.3016e-05 | 0 | 0.00018452 | 1.5043e-05 | 0.00016339 | 0.00036296 | 1.5662 | 0.27319 | 0 | 1.8393 | 1.0127e-05 | 3.2132e-06 | 0 | 1.334e-05 | 0.00024618 | 4.2942e-05 | 0 | 0.00028912 | 0.00021803 | 6.918e-05 | 0 | 0.00028721 | 0 | 0 | 0 | 0 | 0.00028721 | 0.00024821 | 7.8756e-05 | 0 | 0.00032697 | 0 | 0 | 0 | 0 | 0.00032697 | 0.00058399 | 0.00041234 | 0 | 0.00099633 | 1.4796e-05 | 2.581e-06 | 0 | 1.7377e-05 | 0.16393 | 246.5912 | 4.343 | 22009.1625 | 3.9124 | 11.9219
Los Angeles (SC) | 2016 | T6 Public | 1990 | Aggregate | Diesel | 168.08 | 2326.2181 | 509.8427 | 0.034281 | 0.007837 | 0 | 0.042118 | 0.00031345 | 4.5044e-05 | 0 | 0.0003585 | 7.6926e-06 | 0.00014324 | 0.00050943 | 0.00032763 | 4.708e-05 | 0 | 0.00037471 | 3.0771e-05 | 0.00033422 | 0.0007397 | 3.2036 | 0.55882 | 0 | 3.7624 | 2.0423e-05 | 6.5727e-06 | 0 | 2.6996e-05 | 0.00050356 | 8.7839e-05 | 0 | 0.0005914 | 0.0004397 | 0.00014151 | 0 | 0.00058121 | 0 | 0 | 0 | 0 | 0.00058121 | 0.00050057 | 0.0001611 | 0 | 0.00066166 | 0 | 0 | 0 | 0 | 0.00066166 | 0.0011777 | 0.00084345 | 0 | 0.0020212 | 3.0266e-05 | 5.2794e-06 | 0 | 3.5545e-05 | 0.33532 | 246.3797 | 4.327 | 22009.1625 | 3.8706 | 11.8234
Los Angeles (SC) | 2016 | T6 Public | 1991 | Aggregate | Diesel | 152.44 | 2109.7614 | 462.4013 | 0.029503 | 0.0079104 | 0 | 0.037414 | 0.00014344 | 2.8989e-05 | 0 | 0.00017243 | 6.9768e-06 | 0.00012991 | 0.00030932 | 0.00014993 | 3.03e-05 | 0 | 0.00018023 | 2.7907e-05 | 0.00030312 | 0.00051126 | 2.7952 | 0.53417 | 0 | 3.3294 | 8.3484e-06 | 4.1048e-06 | 0 | 1.2453e-05 | 0.00043937 | 8.3964e-05 | 0 | 0.00052333 | 0.00017974 | 8.8376e-05 | 0 | 0.00026812 | 0 | 0 | 0 | 0 | 0.00026812 | 0.00020462 | 0.00010061 | 0 | 0.00030523 | 0 | 0 | 0 | 0 | 0.00030523 | 0.00052118 | 0.00062196 | 0 | 0.0011431 | 2.6408e-05 | 5.0466e-06 | 0 | 3.1454e-05 | 0.29673 | 241.3149 | 3.2976 | 21474.266 | 1.9687 | 7.3731
Los Angeles (SC) | 2016 | T6 Public | 1992 | Aggregate | Diesel | 66 | 913.4364 | 200.2 | 0.012749 | 0.0034249 | 0 | 0.016174 | 6.1416e-05 | 1.2551e-05 | 0 | 7.3967e-05 | 3.0207e-06 | 5.6245e-05 | 0.00013323 | 6.4193e-05 | 1.3118e-05 | 0 | 7.7312e-05 | 1.2083e-05 | 0.00013124 | 0.00022063 | 1.2102 | 0.23127 | 0 | 1.4415 | 3.5591e-06 | 1.7772e-06 | 0 | 5.3363e-06 | 0.00019023 | 3.6353e-05 | 0 | 0.00022658 | 7.6626e-05 | 3.8263e-05 | 0 | 0.00011489 | 0 | 0 | 0 | 0 | 0.00011489 | 8.7233e-05 | 4.356e-05 | 0 | 0.00013079 | 0 | 0 | 0 | 0 | 0.00013079 | 0.00022219 | 0.00026928 | 0 | 0.00049147 | 1.1433e-05 | 2.185e-06 | 0 | 1.3618e-05 | 0.12847 | 240.9523 | 3.2868 | 21474.266 | 1.9485 | 7.3216
Los Angeles (SC) | 2016 | T6 Public | 1993 | Aggregate | Diesel | 76.36 | 1056.8183 | 231.6253 | 0.014722 | 0.0039625 | 0 | 0.018684 | 7.0237e-05 | 1.4521e-05 | 0 | 8.4758e-05 | 3.4948e-06 | 6.5074e-05 | 0.00015333 | 7.3413e-05 | 1.5178e-05 | 0 | 8.859e-05 | 1.3979e-05 | 0.00015184 | 0.00025441 | 1.4002 | 0.26758 | 0 | 1.6678 | 4.0517e-06 | 2.0562e-06 | 0 | 6.1079e-06 | 0.00022009 | 4.2059e-05 | 0 | 0.00026215 | 8.7232e-05 | 4.4269e-05 | 0 | 0.0001315 | 0 | 0 | 0 | 0 | 0.0001315 | 9.9307e-05 | 5.0397e-05 | 0 | 0.0001497 | 0 | 0 | 0 | 0 | 0.0001497 | 0.00025294 | 0.00031155 | 0 | 0.00056449 | 1.3228e-05 | 2.5279e-06 | 0 | 1.5756e-05 | 0.14864 | 240.5789 | 3.2758 | 21474.266 | 1.9276 | 7.2685
Los Angeles (SC) | 2016 | T6 Public | 1994 | Aggregate | Diesel | 98 | 1356.3147 | 297.2667 | 0.018756 | 0.0058058 | 0 | 0.024562 | 5.3927e-05 | 1.3297e-05 | 0 | 6.7225e-05 | 4.4852e-06 | 8.3515e-05 | 0.00015523 | 5.6366e-05 | 1.3899e-05 | 0 | 7.0264e-05 | 1.7941e-05 | 0.00019487 | 0.00028307 | 1.7225 | 0.36651 | 0 | 2.089 | 4.9164e-06 | 1.829e-06 | 0 | 6.7454e-06 | 0.00027076 | 5.7611e-05 | 0 | 0.00032837 | 0.00010585 | 3.9378e-05 | 0 | 0.00014523 | 0 | 0 | 0 | 0 | 0.00014523 | 0.0001205 | 4.4829e-05 | 0 | 0.00016533 | 0 | 0 | 0 | 0 | 0.00016533 | 0.00030692 | 0.00032575 | 0 | 0.00063267 | 1.6273e-05 | 3.4626e-06 | 0 | 1.9736e-05 | 0.18618 | 246.4272 | 2.8401 | 20959.0087 | 1.6587 | 6.3475
Los Angeles (SC) | 2016 | T6 Public | 1995 | Aggregate | Diesel | 138.16 | 1912.1269 | 419.0853 | 0.026377 | 0.0081849 | 0 | 0.034562 | 7.4982e-05 | 1.8747e-05 | 0 | 9.3729e-05 | 6.3233e-06 | 0.00011774 | 0.00021779 | 7.8373e-05 | 1.9594e-05 | 0 | 9.7967e-05 | 2.5293e-05 | 0.00027473 | 0.00039799 | 2.4284 | 0.51671 | 0 | 2.9451 | 6.7855e-06 | 2.5785e-06 | 0 | 9.364e-06 | 0.00038171 | 8.122e-05 | 0 | 0.00046293 | 0.00014609 | 5.5515e-05 | 0 | 0.0002016 | 0 | 0 | 0 | 0 | 0.0002016 | 0.00016631 | 6.3199e-05 | 0 | 0.00022951 | 0 | 0 | 0 | 0 | 0.00022951 | 0.00042361 | 0.00045924 | 0 | 0.00088285 | 2.2942e-05 | 4.8816e-06 | 0 | 2.7824e-05 | 0.26248 | 245.9631 | 2.8323 | 20959.0087 | 1.6333 | 6.2828
Los Angeles (SC) | 2016 | T6 Public | 1996 | Aggregate | Diesel | 91 | 1259.4351 | 276.0333 | 0.017157 | 0.0053911 | 0 | 0.022548 | 4.8795e-05 | 1.2348e-05 | 0 | 6.1143e-05 | 4.1649e-06 | 7.755e-05 | 0.00014286 | 5.1002e-05 | 1.2906e-05 | 0 | 6.3907e-05 | 1.6659e-05 | 0.00018095 | 0.00026152 | 1.5979 | 0.34033 | 0 | 1.9382 | 4.35e-06 | 1.6984e-06 | 0 | 6.0483e-06 | 0.00025116 | 5.3496e-05 | 0 | 0.00030466 | 9.3654e-05 | 3.6565e-05 | 0 | 0.00013022 | 0 | 0 | 0 | 0 | 0.00013022 | 0.00010662 | 4.1627e-05 | 0 | 0.00014824 | 0 | 0 | 0 | 0 | 0.00014824 | 0.00027413 | 0.00030248 | 0 | 0.00057661 | 1.5096e-05 | 3.2153e-06 | 0 | 1.8311e-05 | 0.17274 | 243.6255 | 2.8256 | 20941.6245 | 1.6017 | 6.2301
Los Angeles (SC) | 2016 | T6 Public | 1997 | Aggregate | Diesel | 136 | 1882.2327 | 412.5333 | 0.025062 | 0.008057 | 0 | 0.033119 | 7.2193e-05 | 1.8453e-05 | 0 | 9.0647e-05 | 6.2244e-06 | 0.0001159 | 0.00021277 | 7.5457e-05 | 1.9288e-05 | 0 | 9.4745e-05 | 2.4898e-05 | 0.00027043 | 0.00039007 | 2.3832 | 0.50863 | 0 | 2.8918 | 6.2925e-06 | 2.5382e-06 | 0 | 8.8307e-06 | 0.00037461 | 7.995e-05 | 0 | 0.00045456 | 0.00013547 | 5.4647e-05 | 0 | 0.00019012 | 0 | 0 | 0 | 0 | 0.00019012 | 0.00015423 | 6.2211e-05 | 0 | 0.00021644 | 0 | 0 | 0 | 0 | 0.00021644 | 0.0004041 | 0.00045206 | 0 | 0.00085616 | 2.2515e-05 | 4.8053e-06 | 0 | 2.7321e-05 | 0.25773 | 239.4371 | 2.8201 | 20906.8563 | 1.5648 | 6.1897
Los Angeles (SC) | 2016 | T6 Public | 1998 | Aggregate | Diesel | 82.16 | 1137.09 | 249.2187 | 0.013158 | 0.0058841 | 0 | 0.019042 | 4.5135e-05 | 7.223e-06 | 0 | 5.2358e-05 | 3.7603e-06 | 7.0016e-05 | 0.00012613 | 4.7176e-05 | 7.5496e-06 | 0 | 5.4725e-05 | 1.5041e-05 | 0.00016337 | 0.00023314 | 1.4554 | 0.33868 | 0 | 1.7941 | 3.5046e-06 | 9.5708e-07 | 0 | 4.4617e-06 | 0.00022876 | 5.3236e-05 | 0 | 0.000282 | 7.5454e-05 | 2.0606e-05 | 0 | 9.6059e-05 | 0 | 0 | 0 | 0 | 9.6059e-05 | 8.5898e-05 | 2.3458e-05 | 0 | 0.00010936 | 0 | 0 | 0 | 0 | 0.00010936 | 0.0002521 | 0.00020984 | 0 | 0.00046194 | 1.375e-05 | 3.1997e-06 | 0 | 1.6949e-05 | 0.15989 | 227.884 | 2.79 | 21469.7635 | 1.3087 | 5.5281
Los Angeles (SC) | 2016 | T6 Public | 1999 | Aggregate | Diesel | 161 | 2228.2313 | 488.3667 | 0.030206 | 0.01153 | 0 | 0.041737 | 8.4216e-05 | 1.4154e-05 | 0 | 9.8371e-05 | 7.3686e-06 | 0.0001372 | 0.00024294 | 8.8024e-05 | 1.4794e-05 | 0 | 0.00010282 | 2.9474e-05 | 0.00032014 | 0.00045243 | 2.8956 | 0.66367 | 0 | 3.5593 | 7.2087e-06 | 1.8755e-06 | 0 | 9.0842e-06 | 0.00045515 | 0.00010432 | 0 | 0.00055947 | 0.0001552 | 4.0379e-05 | 0 | 0.00019558 | 0 | 0 | 0 | 0 | 0.00019558 | 0.00017668 | 4.5968e-05 | 0 | 0.00022265 | 0 | 0 | 0 | 0 | 0.00022265 | 0.00045003 | 0.00041119 | 0 | 0.00086122 | 2.7356e-05 | 6.27e-06 | 0 | 3.3627e-05 | 0.31722 | 254.8859 | 2.763 | 21736.5872 | 1.3597 | 5.2594
Los Angeles (SC) | 2016 | T6 Public | 2000 | Aggregate | Diesel | 191.35 | 2648.2737 | 580.4283 | 0.035784 | 0.013704 | 0 | 0.049488 | 9.86e-05 | 1.6822e-05 | 0 | 0.00011542 | 8.7577e-06 | 0.00016307 | 0.00028725 | 0.00010306 | 1.7583e-05 | 0 | 0.00012064 | 3.5031e-05 | 0.00038049 | 0.00053616 | 3.4415 | 0.78878 | 0 | 4.2303 | 8.3399e-06 | 2.229e-06 | 0 | 1.0569e-05 | 0.00054095 | 0.00012399 | 0 | 0.00066494 | 0.00017956 | 4.7991e-05 | 0 | 0.00022755 | 0 | 0 | 0 | 0 | 0.00022755 | 0.00020441 | 5.4634e-05 | 0 | 0.00025905 | 0 | 0 | 0 | 0 | 0.00025905 | 0.00052065 | 0.00048871 | 0 | 0.0010094 | 3.2513e-05 | 7.452e-06 | 0 | 3.9965e-05 | 0.37701 | 254.285 | 2.755 | 21736.5872 | 1.3311 | 5.1864
Los Angeles (SC) | 2016 | T6 Public | 2001 | Aggregate | Diesel | 210 | 2906.3887 | 637 | 0.03914 | 0.01504 | 0 | 0.05418 | 0.00010653 | 1.8462e-05 | 0 | 0.000125 | 9.6112e-06 | 0.00017896 | 0.00031357 | 0.00011135 | 1.9297e-05 | 0 | 0.00013065 | 3.8445e-05 | 0.00041758 | 0.00058667 | 3.7769 | 0.86566 | 0 | 4.6426 | 8.897e-06 | 2.4463e-06 | 0 | 1.1343e-05 | 0.00059368 | 0.00013607 | 0 | 0.00072975 | 0.00019155 | 5.2668e-05 | 0 | 0.00024422 | 0 | 0 | 0 | 0 | 0.00024422 | 0.00021806 | 5.9958e-05 | 0 | 0.00027802 | 0 | 0 | 0 | 0 | 0.00027802 | 0.00055542 | 0.00053634 | 0 | 0.0010918 | 3.5682e-05 | 8.1783e-06 | 0 | 4.3861e-05 | 0.41376 | 253.6696 | 2.7468 | 21736.5872 | 1.3017 | 5.1117
Los Angeles (SC) | 2016 | T6 Public | 2002 | Aggregate | Diesel | 257.24 | 3642.1701 | 780.2947 | 0.04888 | 0.018423 | 0 | 0.067303 | 0.00013135 | 2.2615e-05 | 0 | 0.00015397 | 1.2044e-05 | 0.00022427 | 0.00039028 | 0.00013729 | 2.3638e-05 | 0 | 0.00016093 | 4.8178e-05 | 0.00052329 | 0.0007324 | 4.7331 | 1.0604 | 0 | 5.7935 | 1.0821e-05 | 2.9966e-06 | 0 | 1.3818e-05 | 0.00074397 | 0.00016668 | 0 | 0.00091065 | 0.00023298 | 6.4516e-05 | 0 | 0.00029749 | 0 | 0 | 0 | 0 | 0.00029749 | 0.00026523 | 7.3446e-05 | 0 | 0.00033867 | 0 | 0 | 0 | 0 | 0.00033867 | 0.00067555 | 0.00065699 | 0 | 0.0013325 | 4.4716e-05 | 1.0018e-05 | 0 | 5.4734e-05 | 0.51633 | 251.4548 | 2.7364 | 21645.3566 | 1.2653 | 4.9786
Los Angeles (SC) | 2016 | T6 Public | 2003 | Aggregate | Diesel | 209.17 | 3027.6801 | 634.4823 | 0.02063 | 0.016312 | 0 | 0.036943 | 0.00014664 | 1.5007e-05 | 0 | 0.00016165 | 1.0012e-05 | 0.00018643 | 0.00035809 | 0.00015327 | 1.5686e-05 | 0 | 0.00016896 | 4.0049e-05 | 0.000435 | 0.00064401 | 3.8968 | 0.90267 | 0 | 4.7995 | 8.1252e-06 | 1.9504e-06 | 0 | 1.0076e-05 | 0.00061252 | 0.00014189 | 0 | 0.00075441 | 0.00017493 | 4.1991e-05 | 0 | 0.00021692 | 0 | 0 | 0 | 0 | 0.00021692 | 0.00019915 | 4.7804e-05 | 0 | 0.00024695 | 0 | 0 | 0 | 0 | 0.00024695 | 0.00060552 | 0.00047328 | 0 | 0.0010788 | 3.6815e-05 | 8.528e-06 | 0 | 4.5343e-05 | 0.42774 | 166.0376 | 2.8945 | 21570.9643 | 1.1099 | 4.8486
Los Angeles (SC) | 2016 | T6 Public | 2004 | Aggregate | Diesel | 96.54 | 1428.1581 | 292.838 | 0.0096819 | 0.0075288 | 0 | 0.017211 | 6.8069e-05 | 6.9264e-06 | 0 | 7.4996e-05 | 4.7228e-06 | 8.7939e-05 | 0.00016766 | 7.1147e-05 | 7.2396e-06 | 0 | 7.8387e-05 | 1.8891e-05 | 0.00020519 | 0.00030247 | 1.8381 | 0.41662 | 0 | 2.2547 | 3.7255e-06 | 9.0017e-07 | 0 | 4.6257e-06 | 0.00028893 | 6.5487e-05 | 0 | 0.00035441 | 8.021e-05 | 1.9381e-05 | 0 | 9.959e-05 | 0 | 0 | 0 | 0 | 9.959e-05 | 9.1313e-05 | 2.2063e-05 | 0 | 0.00011338 | 0 | 0 | 0 | 0 | 0.00011338 | 0.00027758 | 0.00021844 | 0 | 0.00049602 | 1.7366e-05 | 3.936e-06 | 0 | 2.1302e-05 | 0.20095 | 163.9867 | 2.882 | 21483.5622 | 1.0803 | 4.7262
Los Angeles (SC) | 2016 | T6 Public | 2005 | Aggregate | Diesel | 173 | 2613.9473 | 524.7667 | 0.017628 | 0.013492 | 0 | 0.03112 | 0.00012253 | 1.2412e-05 | 0 | 0.00013494 | 8.6442e-06 | 0.00016095 | 0.00030454 | 0.00012807 | 1.2973e-05 | 0 | 0.00014104 | 3.4577e-05 | 0.00037556 | 0.00055118 | 3.3643 | 0.74658 | 0 | 4.1109 | 6.6185e-06 | 1.6131e-06 | 0 | 8.2316e-06 | 0.00052882 | 0.00011735 | 0 | 0.00064617 | 0.00014249 | 3.473e-05 | 0 | 0.00017722 | 0 | 0 | 0 | 0 | 0.00017722 | 0.00016222 | 3.9537e-05 | 0 | 0.00020176 | 0 | 0 | 0 | 0 | 0.00020176 | 0.00049301 | 0.00039144 | 0 | 0.00088445 | 3.1784e-05 | 7.0533e-06 | 0 | 3.8837e-05 | 0.36637 | 162.0041 | 2.8693 | 21400.5185 | 1.0503 | 4.6043
Los Angeles (SC) | 2016 | T6 Public | 2006 | Aggregate | Diesel | 148.16 | 2285.8454 | 449.4187 | 0.015333 | 0.011554 | 0 | 0.026887 | 0.00010531 | 1.063e-05 | 0 | 0.00011594 | 7.5591e-06 | 0.00014075 | 0.00026425 | 0.00011007 | 1.1111e-05 | 0 | 0.00012118 | 3.0237e-05 | 0.00032842 | 0.00047984 | 2.942 | 0.63939 | 0 | 3.5814 | 5.6088e-06 | 1.3815e-06 | 0 | 6.9903e-06 | 0.00046244 | 0.0001005 | 0 | 0.00056294 | 0.00012075 | 2.9743e-05 | 0 | 0.0001505 | 0 | 0 | 0 | 0 | 0.0001505 | 0.00013747 | 3.386e-05 | 0 | 0.00017133 | 0 | 0 | 0 | 0 | 0.00017133 | 0.00041769 | 0.00033524 | 0 | 0.00075293 | 2.7795e-05 | 6.0406e-06 | 0 | 3.3835e-05 | 0.31918 | 160.0611 | 2.8565 | 21320.2335 | 1.0199 | 4.4822
Los Angeles (SC) | 2016 | T6 Public | 2007 | Aggregate | Diesel | 143.17 | 2254.4869 | 434.2823 | 0.013651 | 0.011165 | 0 | 0.024816 | 7.644e-05 | 8.6792e-06 | 0 | 8.5119e-05 | 7.4554e-06 | 0.00013882 | 0.0002314 | 7.9897e-05 | 9.0717e-06 | 0 | 8.8968e-05 | 2.9822e-05 | 0.00032391 | 0.0004427 | 2.9412 | 0.62978 | 0 | 3.571 | 4.1522e-06 | 1.1129e-06 | 0 | 5.2651e-06 | 0.00046232 | 9.8992e-05 | 0 | 0.00056131 | 8.9396e-05 | 2.3961e-05 | 0 | 0.00011336 | 0 | 0 | 0 | 0 | 0.00011336 | 0.00010177 | 2.7278e-05 | 0 | 0.00012905 | 0 | 0 | 0 | 0 | 0.00012905 | 0.0002841 | 0.00026321 | 0 | 0.00054731 | 2.7787e-05 | 5.9498e-06 | 0 | 3.3737e-05 | 0.31826 | 149.7851 | 2.6721 | 21554.0351 | 0.77892 | 3.3035
Los Angeles (SC) | 2016 | T6 Public | 2008 | Aggregate | Diesel | 170.12 | 2732.6393 | 516.0307 | 0.012736 | 0.010199 | 0 | 0.022935 | 5.4826e-05 | 3.1548e-06 | 0 | 5.7981e-05 | 9.0367e-06 | 0.00016826 | 0.00023528 | 5.7305e-05 | 3.2975e-06 | 0 | 6.0603e-05 | 3.6147e-05 | 0.00039261 | 0.00048936 | 3.6344 | 0.77573 | 0 | 4.4102 | 1.308e-05 | 3.4893e-06 | 0 | 1.6569e-05 | 0.00057128 | 0.00012193 | 0 | 0.00069322 | 0.00028161 | 7.5123e-05 | 0 | 0.00035674 | 0 | 0 | 0 | 0 | 0.00035674 | 0.00032059 | 8.5522e-05 | 0 | 0.00040612 | 0 | 0 | 0 | 0 | 0.00040612 | 0.00070052 | 0.00062783 | 0 | 0.0013284 | 3.4336e-05 | 7.3287e-06 | 0 | 4.1665e-05 | 0.39305 | 114.2107 | 2.4369 | 21961.3364 | 2.0223 | 6.6148
Los Angeles (SC) | 2016 | T6 Public | 2009 | Aggregate | Diesel | 116 | 1900.2784 | 351.8667 | 0.0087035 | 0.0034588 | 0 | 0.012162 | 2.7522e-05 | 4.5547e-07 | 0 | 2.7977e-05 | 6.2841e-06 | 0.00011701 | 0.00015127 | 2.8766e-05 | 4.7606e-07 | 0 | 2.9242e-05 | 2.5136e-05 | 0.00027302 | 0.0003274 | 2.5308 | 0.53004 | 0 | 3.0608 | 8.537e-06 | 2.2415e-06 | 0 | 1.0779e-05 | 0.0003978 | 8.3315e-05 | 0 | 0.00048112 | 0.0001838 | 4.826e-05 | 0 | 0.00023206 | 0 | 0 | 0 | 0 | 0.00023206 | 0.00020924 | 5.494e-05 | 0 | 0.00026418 | 0 | 0 | 0 | 0 | 0.00026418 | 0.00044942 | 0.00039043 | 0 | 0.00083986 | 2.3909e-05 | 5.0075e-06 | 0 | 2.8917e-05 | 0.27279 | 87.0935 | 2.3445 | 21918.2279 | 1.8918 | 6.0142
Los Angeles (SC) | 2016 | T6 Public | 2010 | Aggregate | Diesel | 44 | 734.7031 | 133.4667 | 0.0029046 | 0.0011678 | 6.4783e-05 | 0.0041373 | 1.2123e-05 | 1.7276e-07 | 0 | 1.2296e-05 | 2.4296e-06 | 4.5239e-05 | 5.9965e-05 | 1.2672e-05 | 1.8058e-07 | 0 | 1.2852e-05 | 9.7185e-06 | 0.00010556 | 0.00012813 | 0.9641 | 0.19587 | 0 | 1.16 | 3.0525e-06 | 8.1083e-07 | 0 | 3.8634e-06 | 0.00015154 | 3.0789e-05 | 0 | 0.00018233 | 6.572e-05 | 1.7457e-05 | 0 | 8.3177e-05 | 0 | 0 | 0 | 0 | 8.3177e-05 | 7.4817e-05 | 1.9873e-05 | 0 | 9.4691e-05 | 0 | 0 | 0 | 0 | 9.4691e-05 | 0.00015662 | 0.00020379 | 0 | 0.00036041 | 9.1083e-06 | 1.8505e-06 | 0 | 1.0959e-05 | 0.10338 | 76.6284 | 2.3731 | 21484.3344 | 1.7538 | 6.6753
Los Angeles (SC) | 2016 | T6 Public | 2011 | Aggregate | Diesel | 93 | 1582.5343 | 282.1 | 0.0026221 | 0.0017746 | 0.00076284 | 0.0051596 | 1.6864e-05 | 3.6516e-07 | 0 | 1.723e-05 | 5.2333e-06 | 9.7445e-05 | 0.00011991 | 1.7627e-05 | 3.8167e-07 | 0 | 1.8009e-05 | 2.0933e-05 | 0.00022737 | 0.00026631 | 1.9378 | 0.36401 | 0 | 2.3018 | 2.3296e-06 | 1.333e-06 | 0 | 3.6625e-06 | 0.0003046 | 5.7218e-05 | 0 | 0.00036181 | 5.0155e-05 | 2.8699e-05 | 0 | 7.8854e-05 | 0 | 0 | 0 | 0 | 7.8854e-05 | 5.7098e-05 | 3.2671e-05 | 0 | 8.9769e-05 | 0 | 0 | 0 | 0 | 8.9769e-05 | 0.00016703 | 0.00096885 | 0 | 0.0011359 | 1.8307e-05 | 3.439e-06 | 0 | 2.1746e-05 | 0.20515 | 44.366 | 2.29 | 19792.6979 | 0.7719 | 9.7672
Los Angeles (SC) | 2016 | T6 Public | 2012 | Aggregate | Diesel | 114 | 1976.2126 | 345.8 | 0.0022506 | 0.0018744 | 0.0011487 | 0.0052737 | 8.4081e-06 | 4.4762e-07 | 0 | 8.8558e-06 | 6.5352e-06 | 0.00012169 | 0.00013708 | 8.7883e-06 | 4.6786e-07 | 0 | 9.2562e-06 | 2.6141e-05 | 0.00028393 | 0.00031933 | 2.3724 | 0.42916 | 0 | 2.8015 | 6.149e-07 | 1.5041e-06 | 0 | 2.119e-06 | 0.0003729 | 6.7457e-05 | 0 | 0.00044036 | 1.3239e-05 | 3.2382e-05 | 0 | 4.562e-05 | 0 | 0 | 0 | 0 | 4.562e-05 | 1.5071e-05 | 3.6864e-05 | 0 | 5.1935e-05 | 0 | 0 | 0 | 0 | 5.1935e-05 | 0.00013801 | 0.0013712 | 0 | 0.0015092 | 2.2413e-05 | 4.0545e-06 | 0 | 2.6467e-05 | 0.24968 | 36.3135 | 2.1988 | 19290.6467 | 0.35762 | 10.3921
Los Angeles (SC) | 2016 | T6 Public | 2013 | Aggregate | Diesel | 30 | 529.5386 | 91 | 0.00057064 | 0.00049325 | 0.0003036 | 0.0013675 | 2.1091e-06 | 1.1779e-07 | 0 | 2.2269e-06 | 1.7511e-06 | 3.2606e-05 | 3.6584e-05 | 2.2045e-06 | 1.2312e-07 | 0 | 2.3276e-06 | 7.0046e-06 | 7.6082e-05 | 8.5414e-05 | 0.63098 | 0.11294 | 0 | 0.74392 | 1.6149e-07 | 3.958e-07 | 0 | 5.573e-07 | 9.9181e-05 | 1.7752e-05 | 0 | 0.00011693 | 3.4769e-06 | 8.5215e-06 | 0 | 1.1998e-05 | 0 | 0 | 0 | 0 | 1.1998e-05 | 3.9582e-06 | 9.7011e-06 | 0 | 1.3659e-05 | 0 | 0 | 0 | 0 | 1.3659e-05 | 3.6245e-05 | 0.00036084 | 0 | 0.00039709 | 5.9612e-06 | 1.067e-06 | 0 | 7.0281e-06 | 0.0663 | 35.1412 | 2.1949 | 19116.6915 | 0.35101 | 10.2041
Los Angeles (SC) | 2016 | T6 Public | 2014 | Aggregate | Diesel | 156.69 | 2815.7172 | 475.293 | 0.0023764 | 0.0025763 | 0.0016343 | 0.0065869 | 9.9632e-06 | 6.1524e-07 | 0 | 1.0578e-05 | 9.3114e-06 | 0.00017338 | 0.00019327 | 1.0414e-05 | 6.4306e-07 | 0 | 1.1057e-05 | 3.7246e-05 | 0.00040455 | 0.00045285 | 3.0091 | 0.55853 | 0 | 3.5676 | 8.2997e-07 | 2.0673e-06 | 0 | 2.8973e-06 | 0.00047299 | 8.7793e-05 | 0 | 0.00056078 | 1.7869e-05 | 4.4508e-05 | 0 | 6.2377e-05 | 0 | 0 | 0 | 0 | 6.2377e-05 | 2.0343e-05 | 5.0669e-05 | 0 | 7.1012e-05 | 0 | 0 | 0 | 0 | 7.1012e-05 | 0.00018628 | 0.0018847 | 0 | 0.002071 | 2.8428e-05 | 5.2767e-06 | 0 | 3.3705e-05 | 0.31796 | 31.8333 | 2.1885 | 17241.543 | 0.34318 | 10.0085
Los Angeles (SC) | 2016 | T6 Public | 2015 | Aggregate | Diesel | 104 | 1901.7517 | 315.4667 | 0.0014718 | 0.0017099 | 0.0010927 | 0.0042744 | 6.3333e-06 | 4.0835e-07 | 0 | 6.7416e-06 | 6.289e-06 | 0.0001171 | 0.00013013 | 6.6197e-06 | 4.2682e-07 | 0 | 7.0465e-06 | 2.5156e-05 | 0.00027323 | 0.00030544 | 2.0044 | 0.37071 | 0 | 2.3751 | 5.5165e-07 | 1.3721e-06 | 0 | 1.9238e-06 | 0.00031507 | 5.8271e-05 | 0 | 0.00037334 | 1.1877e-05 | 2.9541e-05 | 0 | 4.1418e-05 | 0 | 0 | 0 | 0 | 4.1418e-05 | 1.3521e-05 | 3.3631e-05 | 0 | 4.7151e-05 | 0 | 0 | 0 | 0 | 4.7151e-05 | 0.00012381 | 0.0012509 | 0 | 0.0013747 | 1.8937e-05 | 3.5023e-06 | 0 | 2.2439e-05 | 0.21168 | 30.5849 | 2.1855 | 16994.9466 | 0.33739 | 9.8367
Los Angeles (SC) | 2016 | T6 Public | 2016 | Aggregate | Diesel | 48.3825 | 900.1454 | 146.7602 | 0.00067667 | 0.0007955 | 0.00050832 | 0.0019805 | 2.8559e-06 | 1.8997e-07 | 0 | 3.0459e-06 | 2.9767e-06 | 5.5427e-05 | 6.1449e-05 | 2.985e-06 | 1.9856e-07 | 0 | 3.1836e-06 | 1.1907e-05 | 0.00012933 | 0.00014442 | 0.94874 | 0.17246 | 0 | 1.1212 | 2.5795e-07 | 6.3833e-07 | 0 | 8.9628e-07 | 0.00014913 | 2.7109e-05 | 0 | 0.00017624 | 5.5536e-06 | 1.3743e-05 | 0 | 1.9297e-05 | 0 | 0 | 0 | 0 | 1.9297e-05 | 6.3224e-06 | 1.5645e-05 | 0 | 2.1968e-05 | 0 | 0 | 0 | 0 | 2.1968e-05 | 5.7894e-05 | 0.00058195 | 0 | 0.00063984 | 8.9632e-06 | 1.6293e-06 | 0 | 1.0593e-05 | 0.099925 | 29.9397 | 2.1832 | 16949.5075 | 0.33209 | 9.6727
Los Angeles (SC) | 2016 | T6 Public | 2017 | Aggregate | Diesel | 4.7175 | 36.5701 | 14.3098 | 2.6666e-05 | 7.7564e-05 | 4.9564e-05 | 0.00015379 | 1.1016e-07 | 1.8523e-08 | 0 | 1.2869e-07 | 1.2093e-07 | 2.2518e-06 | 2.5014e-06 | 1.1515e-07 | 1.9361e-08 | 0 | 1.3451e-07 | 4.8374e-07 | 5.2542e-06 | 5.8725e-06 | 0.037087 | 0.01618 | 0 | 0.053267 | 1.0349e-08 | 6.224e-08 | 0 | 7.2589e-08 | 5.8296e-06 | 2.5433e-06 | 0 | 8.3728e-06 | 2.2282e-07 | 1.34e-06 | 0 | 1.5628e-06 | 0 | 0 | 0 | 0 | 1.5628e-06 | 2.5366e-07 | 1.5255e-06 | 0 | 1.7792e-06 | 0 | 0 | 0 | 0 | 1.7792e-06 | 2.3227e-06 | 5.6743e-05 | 0 | 5.9065e-05 | 3.5038e-07 | 1.5286e-07 | 0 | 5.0324e-07 | 0.0047473 | 57.2272 | 2.1852 | 19820.7217 | 0.66203 | 21.9783
Los Angeles (SC) | 2016 | T6TS | 1972 | Aggregate | Gasoline | 176.6244 | 1847.765 | 3533.9013 | 0.0096177 | 1.5581e-05 | 0.0021713 | 0.011805 | 7.2188e-05 | 0 | 5.4685e-05 | 0.00012687 | 6.1104e-06 | 0.00011378 | 0.00024676 | 7.5651e-05 | 0 | 5.7309e-05 | 0.00013296 | 2.4442e-05 | 0.00026548 | 0.00042288 | 4.1554 | 0.11036 | 0.54253 | 4.8083 | 0.0013314 | 2.429e-05 | 0.0012522 | 0.0026079 | 0.00034581 | 5.6023e-07 | 7.807e-05 | 0.00042444 | 0.012251 | 0.00022351 | 0.011313 | 0.023788 | 8.3253e-05 | 0.0063652 | 0.020022 | 4.3712e-05 | 0.050302 | 0.01332 | 0.000243 | 0.012265 | 0.025828 | 8.3253e-05 | 0.0063652 | 0.020022 | 4.3712e-05 | 0.052342 | 0.27873 | 0.0024972 | 0.00052313 | 0.28175 | 4.1121e-05 | 1.0921e-06 | 5.3688e-06 | 4.7582e-05 | 0.50753 | 86.9342 | 3.1143 | 35410.3794 | 385.4716 | 2074.9515
Los Angeles (SC) | 2016 | T6TS | 1973 | Aggregate | Gasoline | 130.0056 | 1359.5773 | 2601.1515 | 0.007105 | 1.1469e-05 | 0.0016075 | 0.008724 | 5.3115e-05 | 0 | 4.0251e-05 | 9.3367e-05 | 4.496e-06 | 8.3716e-05 | 0.00018158 | 5.5664e-05 | 0 | 4.2183e-05 | 9.7847e-05 | 1.7984e-05 | 0.00019534 | 0.00031117 | 3.0556 | 0.081234 | 0.39937 | 3.5362 | 0.00098066 | 1.7875e-05 | 0.00092312 | 0.0019217 | 0.00025512 | 4.1181e-07 | 5.7723e-05 | 0.00031326 | 0.0090256 | 0.00016451 | 0.0083422 | 0.017532 | 6.1279e-05 | 0.0046851 | 0.014383 | 3.2174e-05 | 0.036694 | 0.0098126 | 0.00017886 | 0.0090442 | 0.019036 | 6.1279e-05 | 0.0046851 | 0.014383 | 3.2174e-05 | 0.038197 | 0.20384 | 0.0018381 | 0.00037794 | 0.20605 | 3.0237e-05 | 8.0388e-07 | 3.9521e-06 | 3.4993e-05 | 0.37325 | 87.3168 | 3.1144 | 35392.9801 | 382.3094 | 2062.3651
Los Angeles (SC) | 2016 | T6TS | 1974 | Aggregate | Gasoline | 110.4651 | 1155.0966 | 2210.185 | 0.006024 | 9.7449e-06 | 0.0013619 | 0.0073957 | 4.5127e-05 | 0 | 3.4201e-05 | 7.9328e-05 | 3.8198e-06 | 7.1125e-05 | 0.00015427 | 4.7292e-05 | 0 | 3.5842e-05 | 8.3134e-05 | 1.5279e-05 | 0.00016596 | 0.00026437 | 2.5931 | 0.069024 | 0.33912 | 3.0012 | 0.00082528 | 1.5211e-05 | 0.00077659 | 0.0016171 | 0.00021645 | 3.5015e-07 | 4.8934e-05 | 0.00026574 | 0.0075841 | 0.00013979 | 0.0070074 | 0.014731 | 5.7751e-05 | 0.0039659 | 0.0069928 | 3.5739e-05 | 0.025784 | 0.0082454 | 0.00015198 | 0.0075971 | 0.015994 | 5.7751e-05 | 0.0039659 | 0.0069928 | 3.5739e-05 | 0.027047 | 0.1715 | 0.0015618 | 0.00034612 | 0.1734 | 2.5661e-05 | 6.8305e-07 | 3.3558e-06 | 2.9699e-05 | 0.31679 | 87.1257 | 3.1145 | 35356.1385 | 318.6274 | 2042.7995
Los Angeles (SC) | 2016 | T6TS | 1975 | Aggregate | Gasoline | 114.8802 | 1201.7254 | 2298.5238 | 0.0063196 | 1.0134e-05 | 0.0014336 | 0.0077633 | 4.6948e-05 | 0 | 3.5568e-05 | 8.2517e-05 | 3.974e-06 | 7.3996e-05 | 0.00016049 | 4.9201e-05 | 0 | 3.7275e-05 | 8.6476e-05 | 1.5896e-05 | 0.00017266 | 0.00027503 | 2.695 | 0.071783 | 0.35226 | 3.119 | 0.00084875 | 1.5851e-05 | 0.00079621 | 0.0016608 | 0.00022646 | 3.6316e-07 | 5.1371e-05 | 0.00027819 | 0.007784 | 0.00014537 | 0.00717 | 0.015099 | 6.1361e-05 | 0.0041248 | 0.0070219 | 3.7252e-05 | 0.026345 | 0.0084627 | 0.00015805 | 0.0077733 | 0.016394 | 6.1361e-05 | 0.0041248 | 0.0070219 | 3.7252e-05 | 0.027639 | 0.17689 | 0.0016242 | 0.00034539 | 0.17886 | 2.6669e-05 | 7.1035e-07 | 3.4859e-06 | 3.0865e-05 | 0.32922 | 87.9085 | 3.1143 | 35318.2868 | 312.9762 | 2025.3114
Los Angeles (SC) | 2016 | T6TS | 1976 | Aggregate | Gasoline | 69.2117 | 724.2049 | 1384.788 | 0.0029736 | 6.1056e-06 | 0.00099503 | 0.0039747 | 2.8293e-05 | 0 | 2.1429e-05 | 4.9722e-05 | 2.3949e-06 | 4.4593e-05 | 9.671e-05 | 2.965e-05 | 0 | 2.2457e-05 | 5.2107e-05 | 9.5796e-06 | 0.00010405 | 0.00016574 | 1.631 | 0.043247 | 0.21283 | 1.8871 | 0.00047344 | 9.5758e-06 | 0.00050064 | 0.00098365 | 0.00011195 | 2.2986e-07 | 3.7459e-05 | 0.00014964 | 0.0043302 | 8.7583e-05 | 0.004496 | 0.0089138 | 3.2404e-05 | 0.0024838 | 0.0036352 | 2.0579e-05 | 0.015086 | 0.0047077 | 9.522e-05 | 0.0048744 | 0.0096773 | 3.2404e-05 | 0.0024838 | 0.0036352 | 2.0579e-05 | 0.015849 | 0.11171 | 0.00097854 | 0.00021939 | 0.11291 | 1.614e-05 | 4.2796e-07 | 2.1061e-06 | 1.8674e-05 | 0.19919 | 74.6849 | 3.1142 | 35458.4345 | 297.8075 | 2121.5428
Los Angeles (SC) | 2016 | T6TS | 1977 | Aggregate | Gasoline | 81.3527 | 851.2414 | 1627.7052 | 0.0059664 | 7.1767e-06 | 0.00013468 | 0.0061082 | 1.1645e-05 | 0 | 4.6948e-06 | 1.634e-05 | 2.815e-06 | 5.2415e-05 | 7.157e-05 | 1.2665e-05 | 0 | 5.106e-06 | 1.7771e-05 | 1.126e-05 | 0.0001223 | 0.00015133 | 1.799 | 0.050833 | 0.06932 | 1.9191 | 0.00047731 | 1.2877e-05 | 0 | 0.00049019 | 0.00020711 | 2.4912e-07 | 4.6751e-06 | 0.00021203 | 0.0028716 | 7.7473e-05 | 0 | 0.0029491 | 4.2698e-05 | 0.00082925 | 0.0042872 | 2.6004e-05 | 0.0081342 | 0.0041902 | 0.00011305 | 0 | 0.0043033 | 4.2698e-05 | 0.00082925 | 0.0042872 | 2.6004e-05 | 0.0094885 | 0.059386 | 0.0011502 | 0.0069597 | 0.067496 | 1.7803e-05 | 5.0304e-07 | 6.8598e-07 | 1.8992e-05 | 0.20257 | 97.6452 | 2.4192 | 30679.14 | 151.6805 | 1078.9805
Los Angeles (SC) | 2016 | T6TS | 1978 | Aggregate | Gasoline | 89.5329 | 937.1546 | 1791.374 | 0.0066208 | 7.8983e-06 | 0.00014647 | 0.0067752 | 1.282e-05 | 0 | 5.1669e-06 | 1.7987e-05 | 3.0991e-06 | 5.7705e-05 | 7.8791e-05 | 1.3943e-05 | 0 | 5.6195e-06 | 1.9562e-05 | 1.2396e-05 | 0.00013465 | 0.0001666 | 1.9805 | 0.055945 | 0.076431 | 2.1129 | 0.00052289 | 1.4183e-05 | 0 | 0.00053707 | 0.00022931 | 2.7355e-07 | 5.0727e-06 | 0.00023465 | 0.0031434 | 8.5264e-05 | 0 | 0.0032287 | 3.8881e-05 | 0.0009059 | 0.0046858 | 2.4918e-05 | 0.0088842 | 0.0045869 | 0.00012442 | 0 | 0.0047113 | 3.8881e-05 | 0.0009059 | 0.0046858 | 2.4918e-05 | 0.010367 | 0.065416 | 0.0012659 | 0.0077479 | 0.07443 | 1.9599e-05 | 5.5362e-07 | 7.5634e-07 | 2.0909e-05 | 0.22303 | 98.3781 | 2.4192 | 30680.2268 | 150.5286 | 1080.7453
Los Angeles (SC) | 2016 | T6TS | 1979 | Aggregate | Gasoline | 85.3319 | 893.4328 | 1707.3206 | 0.0062877 | 7.5277e-06 | 0.00013422 | 0.0064294 | 1.2222e-05 | 0 | 4.9245e-06 | 1.7146e-05 | 2.9545e-06 | 5.5013e-05 | 7.5114e-05 | 1.3292e-05 | 0 | 5.3558e-06 | 1.8648e-05 | 1.1818e-05 | 0.00012836 | 0.00015883 | 1.8878 | 0.05332 | 0.07289 | 2.0141 | 0.00049594 | 1.3528e-05 | 0 | 0.00050947 | 0.00021807 | 2.6108e-07 | 4.655e-06 | 0.00022299 | 0.0029791 | 8.1263e-05 | 0 | 0.0030604 | 4.0294e-05 | 0.00085882 | 0.0044391 | 2.5448e-05 | 0.0084241 | 0.0043471 | 0.00011858 | 0 | 0.0044657 | 4.0294e-05 | 0.00085882 | 0.0044391 | 2.5448e-05 | 0.0098294 | 0.062224 | 0.0012065 | 0.0074131 | 0.070844 | 1.8682e-05 | 5.2764e-07 | 7.213e-07 | 1.9931e-05 | 0.21259 | 97.926 | 2.4191 | 30675.8448 | 149.7106 | 1079.0161
Los Angeles (SC) | 2016 | T6TS | 1980 | Aggregate | Gasoline | 62.2822 | 651.6177 | 1246.1426 | 0.0044416 | 5.4943e-06 | 9.8635e-05 | 0.0045458 | 8.914e-06 | 0 | 3.5943e-06 | 1.2508e-05 | 2.1549e-06 | 4.0123e-05 | 5.4787e-05 | 9.6948e-06 | 0 | 3.9091e-06 | 1.3604e-05 | 8.6194e-06 | 9.3621e-05 | 0.00011584 | 1.3755 | 0.038917 | 0.052909 | 1.4674 | 0.00035908 | 9.8848e-06 | 0 | 0.00036897 | 0.0001555 | 1.9236e-07 | 3.4532e-06 | 0.00015915 | 0.0021546 | 5.9312e-05 | 0 | 0.0022139 | 2.3856e-05 | 0.00055844 | 0.0022865 | 1.2879e-05 | 0.0050956 | 0.003144 | 8.6548e-05 | 0 | 0.0032305 | 2.3856e-05 | 0.00055844 | 0.0022865 | 1.2879e-05 | 0.0061122 | 0.044577 | 0.00088057 | 0.0052267 | 0.050684 | 1.3612e-05 | 3.8512e-07 | 5.2358e-07 | 1.4521e-05 | 0.15488 | 94.9297 | 2.4192 | 30642.8522 | 127.6412 | 1058.4337
Los Angeles (SC) | 2016 | T6TS | 1981 | Aggregate | Gasoline | 98.9845 | 1035.6823 | 1980.4828 | 0.0072058 | 8.7321e-06 | 0.00015731 | 0.0073718 | 1.4168e-05 | 0 | 5.7123e-06 | 1.988e-05 | 3.4249e-06 | 6.3772e-05 | 8.7077e-05 | 1.5409e-05 | 0 | 6.2127e-06 | 2.1622e-05 | 1.37e-05 | 0.0001488 | 0.00018412 | 2.1877 | 0.061851 | 0.084599 | 2.3341 | 0.00056831 | 1.572e-05 | 0 | 0.00058403 | 0.00025075 | 3.0386e-07 | 5.4739e-06 | 0.00025652 | 0.0034078 | 9.4265e-05 | 0 | 0.0035021 | 4.1686e-05 | 0.00088052 | 0.0035512 | 2.2671e-05 | 0.0079981 | 0.0049727 | 0.00013755 | 0 | 0.0051102 | 4.1686e-05 | 0.00088052 | 0.0035512 | 2.2671e-05 | 0.0096063 | 0.07179 | 0.0013995 | 0.0086289 | 0.081818 | 2.1649e-05 | 6.1206e-07 | 8.3718e-07 | 2.3098e-05 | 0.24638 | 96.858 | 2.4192 | 30668.0556 | 126.2162 | 1075.0071
Los Angeles (SC) | 2016 | T6TS | 1982 | Aggregate | Gasoline | 51.6999 | 541.2118 | 1034.4108 | 0.0036392 | 4.5608e-06 | 8.2644e-05 | 0.0037264 | 7.4036e-06 | 0 | 2.9836e-06 | 1.0387e-05 | 1.7898e-06 | 3.3325e-05 | 4.5502e-05 | 8.0521e-06 | 0 | 3.2449e-06 | 1.1297e-05 | 7.159e-06 | 7.7759e-05 | 9.6215e-05 | 1.1418 | 0.032305 | 0.043902 | 1.218 | 0.00029387 | 8.2238e-06 | 0 | 0.0003021 | 0.00012792 | 1.6031e-07 | 2.9049e-06 | 0.00013671 | 0.0017594 | 4.9235e-05 | 0 | 0.0018086 | 1.7972e-05 | 0.00045334 | 0.0018107 | 9.8642e-06 | 0.0041005 | 0.0025673 | 7.1843e-05 | 0 | 0.0026391 | 1.7972e-05 | 0.00045334 | 0.0018107 | 9.8642e-06 | 0.004931 | 0.036658 | 0.00073095 | 0.0043273 | 0.041716 | 1.1299e-05 | 3.1968e-07 | 4.3444e-07 | 1.2053e-05 | 0.12856 | 93.694 | 2.4191 | 30623.4548 | 123.9801 | 1048.8802
Los Angeles (SC) | 2016 | T6TS | 1983 | Aggregate | Gasoline | 34.457 | 383.3419 | 689.4161 | 0.002373 | 3.0397e-06 | 4.94e-05 | 0.0024254 | 5.244e-06 | 0 | 1.9885e-06 | 7.2325e-06 | 1.2677e-06 | 2.3604e-05 | 3.2105e-05 | 5.7034e-06 | 0 | 2.1627e-06 | 7.866e-06 | 5.0707e-06 | 5.5077e-05 | 6.8014e-05 | 0.80591 | 0.021531 | 0.028732 | 0.85617 | 0.00020144 | 5.5098e-06 | 0 | 0.00020695 | 8.5571e-05 | 1.0961e-07 | 1.7814e-06 | 8.7462e-05 | 0.0011997 | 3.2814e-05 | 0 | 0.0012325 | 1.3527e-05 | 0.00029527 | 0.0011741 | 7.168e-06 | 0.0027225 | 0.0017506 | 4.7882e-05 | 0 | 0.0017985 | 1.3527e-05 | 0.00029527 | 0.0011741 | 7.168e-06 | 0.0032885 | 0.024325 | 0.00048717 | 0.0025514 | 0.027364 | 7.9751e-06 | 2.1306e-07 | 2.8433e-07 | 8.4725e-06 | 0.090372 | 86.097 | 2.4143 | 30392.2236 | 116.7339 | 971.3531
Los Angeles (SC) | 2016 | T6TS | 1984 | Aggregate | Gasoline | 49.2247 | 588.6856 | 984.8878 | 0.0038951 | 4.3424e-06 | 0 | 0.0038995 | 8.0531e-06 | 0 | 2.8407e-06 | 1.0894e-05 | 1.9467e-06 | 3.6248e-05 | 4.9089e-05 | 8.7585e-06 | 0 | 3.0896e-06 | 1.1848e-05 | 7.787e-06 | 8.458e-05 | 0.00010421 | 1.235 | 0.030758 | 0.059245 | 1.325 | 0.00022946 | 7.7713e-06 | 0.00010751 | 0.00034474 | 0.00013852 | 1.5443e-07 | 0 | 0.00013868 | 0.0013841 | 4.6877e-05 | 0.00083314 | 0.0022641 | 1.6259e-05 | 0.00040771 | 0.0016105 | 8.7564e-06 | 0.0043074 | 0.0020197 | 6.8403e-05 | 0.00091219 | 0.0030003 | 1.6259e-05 | 0.00040771 | 0.0016105 | 8.7564e-06 | 0.0050435 | 0.036951 | 0.00069596 | 0.013362 | 0.051009 | 1.2221e-05 | 3.0438e-07 | 5.8628e-07 | 1.3112e-05 | 0.13986 | 90.1385 | 2.409 | 30627.9836 | 116.5837 | 1179.0949
Los Angeles (SC) | 2016 | T6TS | 1985 | Aggregate | Gasoline | 164.4624 | 2125.3328 | 3290.5634 | 0.01499 | 1.4508e-05 | 0 | 0.015004 | 2.9074e-05 | 0 | 9.491e-06 | 3.8565e-05 | 7.0283e-06 | 0.00013087 | 0.00017646 | 3.1621e-05 | 0 | 1.0322e-05 | 4.1943e-05 | 2.8113e-05 | 0.00030536 | 0.00037541 | 4.4695 | 0.10276 | 0.20163 | 4.7739 | 0.00086292 | 2.5902e-05 | 0.00037496 | 0.0012638 | 0.00052291 | 5.0611e-07 | 0 | 0.00052341 | 0.0052177 | 0.00015662 | 0.0029128 | 0.0082872 | 5.9476e-05 | 0.0012994 | 0.0051092 | 3.0487e-05 | 0.014786 | 0.0076137 | 0.00022854 | 0.0031892 | 0.011031 | 5.9476e-05 | 0.0012994 | 0.0051092 | 3.0487e-05 | 0.01753 | 0.13964 | 0.0023252 | 0.046697 | 0.18866 | 4.423e-05 | 1.0169e-06 | 1.9953e-06 | 4.7242e-05 | 0.5039 | 96.0673 | 2.4036 | 30565.7868 | 112.2384 | 1207.912
Los Angeles (SC) | 2016 | T6TS | 1986 | Aggregate | Gasoline | 107.8514 | 1514.6773 | 2157.8903 | 0.0098148 | 9.5143e-06 | 0 | 0.0098243 | 2.072e-05 | 0 | 6.224e-06 | 2.6944e-05 | 5.0089e-06 | 9.3266e-05 | 0.00012522 | 2.2535e-05 | 0 | 6.7692e-06 | 2.9305e-05 | 2.0036e-05 | 0.00021762 | 0.00026696 | 3.1754 | 0.067391 | 0.12906 | 3.3718 | 0.00058538 | 1.7185e-05 | 0.00023359 | 0.00083615 | 0.00035128 | 3.4052e-07 | 0 | 0.00035162 | 0.0034985 | 0.00010271 | 0.0017935 | 0.0053947 | 3.2621e-05 | 0.00080184 | 0.0031897 | 1.722e-05 | 0.0094361 | 0.005105 | 0.00014987 | 0.0019637 | 0.0072185 | 3.2621e-05 | 0.00080184 | 0.0031897 | 1.722e-05 | 0.01126 | 0.093838 | 0.0015248 | 0.028873 | 0.12424 | 3.1423e-05 | 6.6689e-07 | 1.2772e-06 | 3.3367e-05 | 0.35591 | 88.2609 | 2.3984 | 30292.3887 | 101.1586 | 1116.1307
Los Angeles (SC) | 2016 | T6TS | 1987 | Aggregate | Gasoline | 84.7495 | 1297.6978 | 1695.6688 | 0.0084378 | 7.4763e-06 | 0 | 0.0084452 | 1.7752e-05 | 0 | 4.8908e-06 | 2.2643e-05 | 4.2914e-06 | 7.9906e-05 | 0.00010684 | 1.9307e-05 | 0 | 5.3192e-06 | 2.4626e-05 | 1.7166e-05 | 0.00018645 | 0.00022824 | 2.7208 | 0.052956 | 0.1015 | 2.8752 | 0.00050396 | 1.3547e-05 | 0.00018447 | 0.00070198 | 0.00030169 | 2.6731e-07 | 0 | 0.00030195 | 0.0030023 | 8.0708e-05 | 0.0014119 | 0.0044949 | 2.7735e-05 | 0.00058534 | 0.0023549 | 1.3609e-05 | 0.0074765 | 0.004381 | 0.00011777 | 0.0015458 | 0.0060446 | 2.7735e-05 | 0.00058534 | 0.0023549 | 1.3609e-05 | 0.0090261 | 0.080561 | 0.0011982 | 0.022733 | 0.10449 | 2.6924e-05 | 5.2404e-07 | 1.0044e-06 | 2.8453e-05 | 0.30349 | 88.5576 | 2.3933 | 30150.0434 | 94.649 | 1095.7203
Los Angeles (SC) | 2016 | T6TS | 1988 | Aggregate | Gasoline | 122.8227 | 2051.4455 | 2457.4371 | 0.0055015 | 1.0835e-05 | 0.0025233 | 0.0080356 | 2.2601e-05 | 0 | 7.088e-06 | 2.9689e-05 | 6.784e-06 | 0.00012632 | 0.00016279 | 2.4581e-05 | 0 | 7.7089e-06 | 3.229e-05 | 2.7136e-05 | 0.00029474 | 0.00035417 | 4.1267 | 0.076746 | 0.11339 | 4.3168 | 0.00021869 | 2.3501e-05 | 0.00011049 | 0.00035268 | 0.00022938 | 4.5175e-07 | 0.00010521 | 0.00033503 | 0.0010884 | 0.00011697 | 0.0007065 | 0.0019119 | 3.391e-05 | 0.000781 | 0.003175 | 1.732e-05 | 0.0059191 | 0.0015882 | 0.00017068 | 0.00077353 | 0.0025324 | 3.391e-05 | 0.000781 | 0.003175 | 1.732e-05 | 0.0065396 | 0.027239 | 0.0017365 | 0.014523 | 0.043499 | 4.0837e-05 | 7.5946e-07 | 1.1221e-06 | 4.2718e-05 | 0.45565 | 53.3024 | 2.3493 | 28634.433 | 43.3791 | 288.5376
Los Angeles (SC) | 2016 | T6TS | 1989 | Aggregate | Gasoline | 213.6401 | 3895.4902 | 4274.5108 | 0.010164 | 1.8847e-05 | 0.0042015 | 0.014384 | 4.2918e-05 | 0 | 1.2329e-05 | 5.5247e-05 | 1.2882e-05 | 0.00023987 | 0.00030799 | 4.6677e-05 | 0 | 1.3409e-05 | 6.0086e-05 | 5.1529e-05 | 0.00055969 | 0.0006713 | 7.8346 | 0.13349 | 0.19553 | 8.1637 | 0.00040877 | 4.1214e-05 | 0.00018574 | 0.00063573 | 0.0004314 | 7.9995e-07 | 0.00017833 | 0.00061054 | 0.0020179 | 0.00020345 | 0.001178 | 0.0033994 | 6.4385e-05 | 0.0012512 | 0.0052273 | 3.0379e-05 | 0.0099726 | 0.0029445 | 0.00029688 | 0.0012898 | 0.0045312 | 6.4385e-05 | 0.0012512 | 0.0052273 | 3.0379e-05 | 0.011104 | 0.050921 | 0.0030205 | 0.024293 | 0.078234 | 7.753e-05 | 1.321e-06 | 1.9349e-06 | 8.0786e-05 | 0.8617 | 50.2467 | 2.345 | 28517.3616 | 38.79 | 273.2893
Los Angeles (SC) | 2016 | T6TS | 1990 | Aggregate | Gasoline | 227.8856 | 4535.9706 | 4559.5351 | 0.011679 | 2.0103e-05 | 0.0044237 | 0.016123 | 4.9974e-05 | 0 | 1.3151e-05 | 6.3125e-05 | 1.5e-05 | 0.0002793 | 0.00035743 | 5.4351e-05 | 0 | 1.4303e-05 | 6.8655e-05 | 6.0001e-05 | 0.00065171 | 0.00078036 | 9.1218 | 0.14239 | 0.20762 | 9.4718 | 0.00047215 | 4.4244e-05 | 0.00019424 | 0.00071064 | 0.00050148 | 8.6319e-07 | 0.00018994 | 0.00069229 | 0.0023159 | 0.00021702 | 0.001224 | 0.003757 | 6.1424e-05 | 0.0012379 | 0.0053315 | 2.9311e-05 | 0.010417 | 0.0033794 | 0.00031667 | 0.0013402 | 0.0050362 | 6.1424e-05 | 0.0012379 | 0.0053315 | 2.9311e-05 | 0.011696 | 0.058786 | 0.0032219 | 0.02538 | 0.087389 | 9.0268e-05 | 1.4091e-06 | 2.0545e-06 | 9.3731e-05 | 0.99978 | 48.369 | 2.3411 | 28415.1835 | 35.0887 | 262.1628
Los Angeles (SC) | 2016 | T6TS | 1991 | Aggregate | Gasoline | 224.3529 | 4869.931 | 4488.8534 | 0.020993 | 1.9851e-05 | 0.0026652 | 0.023678 | 3.0046e-05 | 0 | 4.275e-06 | 3.4321e-05 | 1.6105e-05 | 0.00029987 | 0.00035029 | 3.2678e-05 | 0 | 4.6495e-06 | 3.7327e-05 | 6.4418e-05 | 0.00069969 | 0.00080143 | 9.8178 | 0.14023 | 0.25027 | 10.2083 | 0.00054157 | 4.2896e-05 | 0.00032197 | 0.00090643 | 0.00081985 | 7.7524e-07 | 0.00010408 | 0.00092471 | 0.0027292 | 0.00021617 | 0.0020845 | 0.0050299 | 4.0163e-05 | 0.0012714 | 0.015382 | 1.7757e-05 | 0.021741 | 0.0039824 | 0.00031543 | 0.0022823 | 0.0065801 | 4.0163e-05 | 0.0012714 | 0.015382 | 1.7757e-05 | 0.023291 | 0.077818 | 0.0031935 | 0.052067 | 0.13308 | 9.7155e-05 | 1.3877e-06 | 2.4767e-06 | 0.00010102 | 1.0775 | 66.1634 | 2.2394 | 28524.3768 | 65.0816 | 371.8523
Los Angeles (SC) | 2016 | T6TS | 1992 | Aggregate | Gasoline | 165.8724 | 3916.526 | 3318.7751 | 0.017026 | 1.4677e-05 | 0.0019976 | 0.019038 | 2.4164e-05 | 0 | 3.1607e-06 | 2.7324e-05 | 1.2952e-05 | 0.00024116 | 0.00028144 | 2.628e-05 | 0 | 3.4375e-06 | 2.9718e-05 | 5.1807e-05 | 0.00056271 | 0.00064423 | 7.8944 | 0.10368 | 0.18554 | 8.1836 | 0.00043665 | 3.1822e-05 | 0.00024487 | 0.00071334 | 0.00066496 | 5.7321e-07 | 7.8017e-05 | 0.00074355 | 0.002193 | 0.00015982 | 0.00158 | 0.0039328 | 2.6672e-05 | 0.00071709 | 0.011675 | 1.1524e-05 | 0.016363 | 0.0032 | 0.00023321 | 0.0017299 | 0.0051631 | 2.6672e-05 | 0.00071709 | 0.011675 | 1.1524e-05 | 0.017593 | 0.061761 | 0.0023611 | 0.038733 | 0.10285 | 7.8121e-05 | 1.026e-06 | 1.8361e-06 | 8.0983e-05 | 0.86381 | 66.1475 | 2.2384 | 28433.5412 | 61.1263 | 357.3631
Los Angeles (SC) | 2016 | T6TS | 1993 | Aggregate | Gasoline | 168.6452 | 4324.2844 | 3374.2539 | 0.018769 | 1.4922e-05 | 0.0020319 | 0.020816 | 2.668e-05 | 0 | 3.2135e-06 | 2.9893e-05 | 1.43e-05 | 0.00026627 | 0.00031046 | 2.9016e-05 | 0 | 3.495e-06 | 3.2511e-05 | 5.72e-05 | 0.00062129 | 0.000711 | 8.7155 | 0.10541 | 0.18847 | 9.0094 | 0.00048262 | 3.2521e-05 | 0.00024717 | 0.00076231 | 0.00073521 | 5.8452e-07 | 7.9593e-05 | 0.00081538 | 0.0024115 | 0.00016249 | 0.0015867 | 0.0041606 | 3.114e-05 | 0.00038375 | 0.012223 | 1.3734e-05 | 0.016812 | 0.0035188 | 0.00023711 | 0.0017372 | 0.0054931 | 3.114e-05 | 0.00038375 | 0.012223 | 1.3734e-05 | 0.018145 | 0.06775 | 0.0024006 | 0.039313 | 0.10946 | 8.6247e-05 | 1.0431e-06 | 1.8651e-06 | 8.9156e-05 | 0.95097 | 65.5033 | 2.2374 | 28351.1244 | 57.0983 | 344.4631
Los Angeles (SC) | 2016 | T6TS | 1994 | Aggregate | Gasoline | 170.0996 | 4726.9991 | 3403.3523 | 0.020489 | 1.5051e-05 | 0.0020558 | 0.02256 | 2.9164e-05 | 0 | 3.2412e-06 | 3.2405e-05 | 1.5632e-05 | 0.00029107 | 0.0003391 | 3.1719e-05 | 0 | 3.5252e-06 | 3.5244e-05 | 6.2527e-05 | 0.00067915 | 0.00077692 | 9.5259 | 0.10632 | 0.1894 | 9.8216 | 0.00052253 | 3.297e-05 | 0.00025098 | 0.00080648 | 0.00080466 | 5.9109e-07 | 8.0739e-05 | 0.00088599 | 0.0025975 | 0.00016389 | 0.0016029 | 0.0043643 | 3.5243e-05 | 0.00099019 | 0.01241 | 1.4695e-05 | 0.017815 | 0.0037903 | 0.00023915 | 0.001755 | 0.0057844 | 3.5243e-05 | 0.00099019 | 0.01241 | 1.4695e-05 | 0.019235 | 0.073346 | 0.0024213 | 0.039207 | 0.11497 | 9.4267e-05 | 1.0521e-06 | 1.8743e-06 | 9.7193e-05 | 1.0367 | 64.9428 | 2.2366 | 28273.8889 | 55.3718 | 330.9788
Los Angeles (SC) | 2016 | T6TS | 1995 | Aggregate | Gasoline | 329.4577 | 9896.1466 | 6591.7888 | 0.042695 | 2.9151e-05 | 0.0039738 | 0.046698 | 6.1056e-05 | 0 | 6.2778e-06 | 6.7334e-05 | 3.2726e-05 | 0.00060936 | 0.00070942 | 6.6404e-05 | 0 | 6.8277e-06 | 7.3232e-05 | 0.0001309 | 0.0014218 | 0.001626 | 19.9408 | 0.20593 | 0.36639 | 20.5132 | 0.0010905 | 6.411e-05 | 0.00049191 | 0.0016465 | 0.0016825 | 1.1488e-06 | 0.0001566 | 0.0018403 | 0.0053998 | 0.00031744 | 0.0031292 | 0.0088464 | 7.0967e-05 | 0.0022636 | 0.021387 | 2.938e-05 | 0.032598 | 0.0078793 | 0.00046321 | 0.0034261 | 0.011769 | 7.0967e-05 | 0.0022636 | 0.021387 | 2.938e-05 | 0.03552 | 0.15238 | 0.0046896 | 0.075602 | 0.23268 | 0.00019733 | 2.0378e-06 | 3.6257e-06 | 0.00020299 | 2.1652 | 64.2119 | 2.2358 | 28206.7858 | 48.842 | 319.9428
Los Angeles (SC) | 2016 | T6TS | 1996 | Aggregate | Gasoline | 243.2068 | 7882.1779 | 4866.0811 | 0.033705 | 2.1519e-05 | 0.0029061 | 0.036632 | 4.8631e-05 | 0 | 4.6343e-06 | 5.3265e-05 | 2.6066e-05 | 0.00048535 | 0.00056468 | 5.289e-05 | 0 | 5.0402e-06 | 5.793e-05 | 0.00010426 | 0.0011325 | 0.0012947 | 15.8829 | 0.15202 | 0.27011 | 16.305 | 0.00087222 | 4.7506e-05 | 0.00036034 | 0.0012801 | 0.0013344 | 8.5196e-07 | 0.00011505 | 0.0014503 | 0.0043024 | 0.00023433 | 0.0022836 | 0.0068203 | 4.38e-05 | 0.0015256 | 0.012466 | 1.8481e-05 | 0.020874 | 0.0062781 | 0.00034194 | 0.0025002 | 0.0091202 | 4.38e-05 | 0.0015256 | 0.012466 | 1.8481e-05 | 0.023174 | 0.12151 | 0.0034619 | 0.055637 | 0.18061 | 0.00015717 | 1.5043e-06 | 2.673e-06 | 0.00016135 | 1.721 | 63.2421 | 2.2351 | 28148.9704 | 40.0077 | 311.8105
Los Angeles (SC) | 2016 | T6TS | 1997 | Aggregate | Gasoline | 430.194 | 14998.514 | 8607.3215 | 0.063227 | 3.8064e-05 | 0.0051314 | 0.068397 | 9.2536e-05 | 0 | 8.1973e-06 | 0.00010073 | 4.9599e-05 | 0.00092354 | 0.0010739 | 0.00010064 | 0 | 8.9154e-06 | 0.00010956 | 0.0001984 | 0.0021549 | 0.0024629 | 30.216 | 0.26889 | 0.47687 | 30.9618 | 0.0016424 | 8.4386e-05 | 0.00064437 | 0.0023712 | 0.0025176 | 1.5156e-06 | 0.00020432 | 0.0027234 | 0.0080676 | 0.0004145 | 0.0040664 | 0.012549 | 5.8533e-05 | 0.0022957 | 0.016412 | 2.6706e-05 | 0.031342 | 0.011772 | 0.00060484 | 0.0044522 | 0.016829 | 5.8533e-05 | 0.0022957 | 0.016412 | 2.6706e-05 | 0.035622 | 0.2274 | 0.0061235 | 0.097784 | 0.3313 | 0.00029901 | 2.6609e-06 | 4.7191e-06 | 0.00030639 | 3.2681 | 62.0548 | 2.2345 | 28090.8588 | 32.3192 | 300.5825
Los Angeles (SC) | 2016 | T6TS | 1998 | Aggregate | Gasoline | 338.5828 | 12670.0266 | 6774.3643 | 0.055275 | 3.3662e-05 | 0.0037164 | 0.059026 | 2.2334e-05 | 0 | 4.2397e-06 | 2.6574e-05 | 4.1899e-05 | 0.00078016 | 0.00084863 | 2.4291e-05 | 0 | 4.611e-06 | 2.8902e-05 | 0.0001676 | 0.0018204 | 0.0020169 | 25.5626 | 0.2128 | 0.38356 | 26.1589 | 0.0015684 | 7.623e-05 | 0.0005315 | 0.0021761 | 0.0021868 | 1.3317e-06 | 0.00014703 | 0.0023351 | 0.0078048 | 0.00037934 | 0.003398 | 0.011582 | 1.5356e-05 | 0.0012425 | 0.0041035 | 1.3121e-05 | 0.016957 | 0.011389 | 0.00055353 | 0.0037204 | 0.015663 | 1.5356e-05 | 0.0012425 | 0.0041035 | 1.3121e-05 | 0.021037 | 0.21306 | 0.0054152 | 0.081738 | 0.30022 | 0.00025296 | 2.1059e-06 | 3.7956e-06 | 0.00025886 | 2.7612 | 63.3942 | 2.1661 | 28095.0287 | 22.5941 | 322.4368
Los Angeles (SC) | 2016 | T6TS | 1999 | Aggregate | Gasoline | 622.4869 | 24950.1188 | 12454.7187 | 0.10704 | 6.1888e-05 | 0.0067587 | 0.11386 | 4.3981e-05 | 0 | 7.7947e-06 | 5.1776e-05 | 8.2508e-05 | 0.0015363 | 0.0016706 | 4.7834e-05 | 0 | 8.4774e-06 | 5.6311e-05 | 0.00033003 | 0.0035847 | 0.0039711 | 50.3274 | 0.39124 | 0.70283 | 51.4214 | 0.0030595 | 0.00014081 | 0.00095813 | 0.0041584 | 0.0042611 | 2.4638e-06 | 0.00026906 | 0.0045326 | 0.015153 | 0.00069742 | 0.0060967 | 0.021947 | 2.6555e-05 | 0.0021329 | 0.0070152 | 2.2639e-05 | 0.031145 | 0.022111 | 0.0010177 | 0.0066751 | 0.029804 | 2.6555e-05 | 0.0021329 | 0.0070152 | 2.2639e-05 | 0.039001 | 0.41319 | 0.0099558 | 0.14912 | 0.57226 | 0.00049803 | 3.8717e-06 | 6.9551e-06 | 0.00050886 | 5.4277 | 62.0975 | 2.1658 | 28045.2077 | 21.2713 | 312.1097
Los Angeles (SC) | 2016 | T6TS | 2000 | Aggregate | Gasoline | 690.4793 | 29560.6777 | 13815.1102 | 0.1237 | 6.8648e-05 | 0.0073775 | 0.13114 | 5.2109e-05 | 0 | 8.6461e-06 | 6.0755e-05 | 9.7755e-05 | 0.0018202 | 0.0019787 | 5.6673e-05 | 0 | 9.4034e-06 | 6.6076e-05 | 0.00039102 | 0.0042471 | 0.0047042 | 59.6091 | 0.43398 | 0.77663 | 60.8197 | 0.0035678 | 0.00015691 | 0.001061 | 0.0047857 | 0.0049666 | 2.7563e-06 | 0.00029622 | 0.0052655 | 0.01759 | 0.00077359 | 0.0067208 | 0.025085 | 2.7594e-05 | 0.0021981 | 0.0071922 | 2.3467e-05 | 0.034526 | 0.025668 | 0.0011288 | 0.0073585 | 0.034155 | 2.7594e-05 | 0.0021981 | 0.0071922 | 2.3467e-05 | 0.043596 | 0.47898 | 0.011043 | 0.16362 | 0.65365 | 0.00058988 | 4.2946e-06 | 7.6854e-06 | 0.00060186 | 6.4197 | 60.3687 | 2.1655 | 27997.363 | 20.0688 | 300.8969
Los Angeles (SC) | 2016 | T6TS | 2001 | Aggregate | Gasoline | 778.6018 | 35540.2413 | 15578.2641 | 0.14547 | 7.7409e-05 | 0.0081868 | 0.15374 | 6.2649e-05 | 0 | 9.7495e-06 | 7.2399e-05 | 0.00011753 | 0.0021884 | 0.0023783 | 6.8137e-05 | 0 | 1.0604e-05 | 7.874e-05 | 0.00047012 | 0.0051063 | 0.0056551 | 71.65 | 0.48936 | 0.87275 | 73.0121 | 0.0042364 | 0.00017765 | 0.0011928 | 0.0056068 | 0.0058858 | 3.1319e-06 | 0.00033123 | 0.0062202 | 0.020802 | 0.00087232 | 0.0075246 | 0.029199 | 2.9017e-05 | 0.0022893 | 0.0074434 | 2.4606e-05 | 0.038985 | 0.030354 | 0.0012729 | 0.0082385 | 0.039866 | 2.9017e-05 | 0.0022893 | 0.0074434 | 2.4606e-05 | 0.049652 | 0.56615 | 0.012453 | 0.18273 | 0.76132 | 0.00070903 | 4.8427e-06 | 8.6366e-06 | 0.00072251 | 7.7067 | 58.8639 | 2.1652 | 27955.1337 | 19.0109 | 291.4986
Los Angeles (SC) | 2016 | T6TS | 2002 | Aggregate | Gasoline | 648.5886 | 31486.0527 | 12976.96 | 0.1245 | 6.4483e-05 | 0.0066651 | 0.13123 | 5.5503e-05 | 0 | 8.1215e-06 | 6.3624e-05 | 0.00010412 | 0.0019388 | 0.0021065 | 6.0364e-05 | 0 | 8.8329e-06 | 6.9197e-05 | 0.00041649 | 0.0045238 | 0.0050095 | 63.4223 | 0.40765 | 0.7287 | 64.5587 | 0.0036667 | 0.00014876 | 0.00098828 | 0.0048038 | 0.0050941 | 2.6385e-06 | 0.00027272 | 0.0053695 | 0.017911 | 0.00072666 | 0.006202 | 0.024839 | 2.2423e-05 | 0.0017494 | 0.0056432 | 1.8952e-05 | 0.032273 | 0.026135 | 0.0010603 | 0.0067904 | 0.033986 | 2.2423e-05 | 0.0017494 | 0.0056432 | 1.8952e-05 | 0.04142 | 0.46869 | 0.010373 | 0.15341 | 0.63248 | 0.00062762 | 4.034e-06 | 7.2111e-06 | 0.00063886 | 6.8144 | 56.7135 | 2.165 | 27901.2296 | 17.901 | 273.3486
Los Angeles (SC) | 2016 | T6TS | 2003 | Aggregate | Gasoline | 641.0427 | 33037.0624 | 12825.9822 | 0.12699 | 6.3733e-05 | 0.0064569 | 0.13351 | 5.8237e-05 | 0 | 8.027e-06 | 6.6264e-05 | 0.00010925 | 0.0020343 | 0.0022098 | 6.3338e-05 | 0 | 8.7301e-06 | 7.2068e-05 | 0.00043701 | 0.0047466 | 0.0052557 | 66.5425 | 0.40291 | 0.71397 | 67.6594 | 0.0037772 | 0.00014771 | 0.0009708 | 0.0048957 | 0.0052449 | 2.6322e-06 | 0.00026668 | 0.0055142 | 0.018366 | 0.00071821 | 0.0060645 | 0.025149 | 2.0435e-05 | 0.0015732 | 0.0050249 | 1.7203e-05 | 0.031784 | 0.0268 | 0.001048 | 0.0066399 | 0.034488 | 2.0435e-05 | 0.0015732 | 0.0050249 | 1.7203e-05 | 0.041123 | 0.49041 | 0.010253 | 0.14782 | 0.64848 | 0.00065849 | 3.9871e-06 | 7.0653e-06 | 0.00066954 | 7.1417 | 54.9932 | 2.1648 | 27868.4965 | 16.9384 | 267.1065
Los Angeles (SC) | 2016 | T6TS | 2004 | Aggregate | Gasoline | 628.5179 | 34322.6167 | 12575.3852 | 0.010971 | 6.2488e-05 | 0.0081764 | 0.01921 | 4.0335e-06 | 0 | 2.8588e-07 | 4.3194e-06 | 0.0001135 | 0.0021134 | 0.0022312 | 4.3868e-06 | 0 | 3.1092e-07 | 4.6977e-06 | 0.00045401 | 0.0049313 | 0.00539 | 68.2668 | 0.39503 | 0.52458 | 69.1864 | 0.00015471 | 0.00018408 | 0.00076363 | 0.0011024 | 0.00082431 | 4.6952e-06 | 0.00061435 | 0.0014434 | 0.00059181 | 0.00070417 | 0.003753 | 0.005049 | 1.8582e-05 | 0.0011383 | 0.0041505 | 1.5334e-05 | 0.010372 | 0.00086357 | 0.0010275 | 0.004109 | 0.0060001 | 1.8582e-05 | 0.0011383 | 0.0041505 | 1.5334e-05 | 0.011323 | 0.014053 | 0.010052 | 0.0389 | 0.063006 | 0.00067556 | 3.9092e-06 | 5.1912e-06 | 0.00068466 | 7.3028 | 7.6159 | 2.137 | 27430.1024 | 4.4891 | 24.9796
Los Angeles (SC) | 2016 | T6TS | 2005 | Aggregate | Gasoline | 574.3272 | 33162.0768 | 11491.138 | 0.0057706 | 5.71e-05 | 0.0051211 | 0.010949 | 3.8971e-06 | 0 | 2.6123e-07 | 4.1584e-06 | 0.00010966 | 0.002042 | 0.0021558 | 4.2385e-06 | 0 | 2.8412e-07 | 4.5226e-06 | 0.00043866 | 0.0047646 | 0.0052078 | 65.9492 | 0.36097 | 0.47492 | 66.7851 | 9.5902e-05 | 0.00017803 | 0.00046778 | 0.00074172 | 0.0005087 | 5.0336e-06 | 0.00045144 | 0.00096517 | 0.00034662 | 0.00064346 | 0.0021721 | 0.0031622 | 1.5519e-05 | 0.0007208 | 0.0031259 | 1.2493e-05 | 0.007037 | 0.00050578 | 0.00093893 | 0.0023782 | 0.0038229 | 1.5519e-05 | 0.0007208 | 0.0031259 | 1.2493e-05 | 0.0076977 | 0.0083014 | 0.0091856 | 0.035412 | 0.052899 | 0.00065262 | 3.5721e-06 | 4.6997e-06 | 0.00066089 | 7.0494 | 4.4927 | 2.137 | 27404.6771 | 3.1587 | 21.7068
Los Angeles (SC) | 2016 | T6TS | 2006 | Aggregate | Gasoline | 723.9959 | 44121.6681 | 14485.7101 | 0.00739 | 7.198e-05 | 0.0063559 | 0.013818 | 5.1851e-06 | 0 | 3.2931e-07 | 5.5144e-06 | 0.00014591 | 0.0027168 | 0.0028682 | 5.6393e-06 | 0 | 3.5816e-07 | 5.9974e-06 | 0.00058363 | 0.0063392 | 0.0069288 | 87.7441 | 0.45504 | 0.59961 | 88.7988 | 0.00012847 | 0.00022619 | 0.00058419 | 0.00093885 | 0.00066195 | 6.4476e-06 | 0.00056932 | 0.0012377 | 0.00046069 | 0.00081114 | 0.0026915 | 0.0039634 | 1.7499e-05 | 0.00068233 | 0.0032603 | 1.378e-05 | 0.0079373 | 0.00067224 | 0.0011836 | 0.0029469 | 0.0048027 | 1.7499e-05 | 0.00068233 | 0.0032603 | 1.378e-05 | 0.0087767 | 0.01085 | 0.011579 | 0.045322 | 0.067751 | 0.0008683 | 4.503e-06 | 5.9336e-06 | 0.00087874 | 9.373 | 4.2616 | 2.1369 | 27386.8485 | 2.7069 | 20.8954
Los Angeles (SC) | 2016 | T6TS | 2007 | Aggregate | Gasoline | 643.0821 | 41264.0074 | 12866.7861 | 0.0066351 | 6.3936e-05 | 0.0054583 | 0.012157 | 4.8493e-06 | 0 | 2.9251e-07 | 5.1418e-06 | 0.00013646 | 0.0025408 | 0.0026824 | 5.274e-06 | 0 | 3.1813e-07 | 5.5921e-06 | 0.00054583 | 0.0059286 | 0.00648 | 82.0607 | 0.40419 | 0.53219 | 82.9971 | 0.00012054 | 0.00020263 | 0.00050853 | 0.0008317 | 0.00060542 | 5.8338e-06 | 0.00049805 | 0.0011093 | 0.00042862 | 0.00072049 | 0.0023231 | 0.0034722 | 1.3622e-05 | 0.00051958 | 0.0023918 | 1.0542e-05 | 0.0064077 | 0.00062544 | 0.0010513 | 0.0025435 | 0.0042202 | 1.3622e-05 | 0.00051958 | 0.0023918 | 1.0542e-05 | 0.0071558 | 0.0099082 | 0.010285 | 0.040146 | 0.060339 | 0.00081206 | 3.9998e-06 | 5.2665e-06 | 0.00082132 | 8.7606 | 4.0092 | 2.1369 | 27370.2439 | 2.3598 | 19.8983
Los Angeles (SC) | 2016 | T6TS | 2008 | Aggregate | Gasoline | 1020.4529 | 68891.9522 | 20417.2221 | 0.0084454 | 0.00010145 | 0.0074736 | 0.01602 | 9.2295e-06 | 0 | 5.8729e-07 | 9.8168e-06 | 0.00022782 | 0.004242 | 0.0044797 | 1.0038e-05 | 0 | 6.3874e-07 | 1.0677e-05 | 0.00091128 | 0.0098981 | 0.01082 | 137.0019 | 0.64137 | 0.84297 | 138.4863 | 0.00020119 | 0.00032526 | 0.00076368 | 0.0012901 | 0.00082782 | 9.9446e-06 | 0.00073256 | 0.0015703 | 0.00070717 | 0.0011433 | 0.0034487 | 0.0052991 | 1.8561e-05 | 0.00068693 | 0.0029815 | 1.4035e-05 | 0.0090002 | 0.0010319 | 0.0016683 | 0.0037759 | 0.006476 | 1.8561e-05 | 0.00068693 | 0.0029815 | 1.4035e-05 | 0.010177 | 0.015406 | 0.016321 | 0.063247 | 0.094974 | 0.0013557 | 6.3469e-06 | 8.3419e-06 | 0.0013704 | 14.6177 | 3.1644 | 2.1372 | 27354.2798 | 2.0102 | 18.7595
Los Angeles (SC) | 2016 | T6TS | 2009 | Aggregate | Gasoline | 475.7551 | 33713.371 | 9518.9083 | 0.0029699 | 4.73e-05 | 0.0030326 | 0.0060499 | 5.0713e-06 | 0 | 3.3122e-07 | 5.4025e-06 | 0.00011149 | 0.0020759 | 0.0021928 | 5.5155e-06 | 0 | 3.6023e-07 | 5.8757e-06 | 0.00044595 | 0.0048438 | 0.0052956 | 67.0431 | 0.29902 | 0.39229 | 67.7345 | 9.8252e-05 | 0.00015337 | 0.00033577 | 0.0005874 | 0.00031487 | 5.0147e-06 | 0.00032152 | 0.00064141 | 0.00034146 | 0.00053302 | 0.0014992 | 0.0023737 | 7.2054e-06 | 0.00025462 | 0.00096079 | 5.2884e-06 | 0.0036016 | 0.00049826 | 0.00077779 | 0.0016415 | 0.0029175 | 7.2054e-06 | 0.00025462 | 0.00096079 | 5.2884e-06 | 0.0041454 | 0.0069615 | 0.0076091 | 0.029262 | 0.043832 | 0.00066345 | 2.959e-06 | 3.882e-06 | 0.00067029 | 7.1496 | 2.4419 | 2.1375 | 27339.7434 | 1.6732 | 17.6922
Los Angeles (SC) | 2016 | T6TS | 2010 | Aggregate | Gasoline | 214.5069 | 15929.9789 | 4291.8544 | 0.0013587 | 2.1326e-05 | 0.0013417 | 0.0027218 | 2.9204e-06 | 0 | 2.0111e-07 | 3.1215e-06 | 5.2679e-05 | 0.00098089 | 0.0010367 | 3.1762e-06 | 0 | 2.1872e-07 | 3.3949e-06 | 0.00021072 | 0.0022887 | 0.0025029 | 31.6786 | 0.13482 | 0.17673 | 31.9902 | 4.6964e-05 | 6.9682e-05 | 0.00014768 | 0.00026433 | 0.0001462 | 2.2949e-06 | 0.00014438 | 0.00029288 | 0.00016198 | 0.00024033 | 0.00065438 | 0.0010567 | 2.5709e-06 | 8.3678e-05 | 0.00025143 | 1.8199e-06 | 0.0013962 | 0.00023636 | 0.00035069 | 0.00071647 | 0.0013035 | 2.5709e-06 | 8.3678e-05 | 0.00025143 | 1.8199e-06 | 0.001643 | 0.0032283 | 0.0034308 | 0.01315 | 0.019809 | 0.00031349 | 1.3342e-06 | 1.7489e-06 | 0.00031657 | 3.3767 | 2.325 | 2.138 | 27326.7656 | 1.4035 | 16.9212
Los Angeles (SC) | 2016 | T6TS | 2011 | Aggregate | Gasoline | 610.1367 | 47416.7679 | 12207.615 | 0.0040032 | 6.066e-05 | 0.0037616 | 0.0078255 | 1.1813e-05 | 0 | 8.6652e-07 | 1.268e-05 | 0.0001568 | 0.0029197 | 0.0030892 | 1.2848e-05 | 0 | 9.4242e-07 | 1.379e-05 | 0.00062722 | 0.0068126 | 0.0074536 | 94.2933 | 0.38348 | 0.50276 | 95.1796 | 0.00014028 | 0.00019967 | 0.00041063 | 0.00075058 | 0.00043531 | 6.5963e-06 | 0.00040904 | 0.00085095 | 0.00048024 | 0.00068358 | 0.0018061 | 0.0029699 | 5.8992e-06 | 0.0001758 | 0.00053882 | 3.9263e-06 | 0.0036944 | 0.00070076 | 0.00099748 | 0.0019775 | 0.0036757 | 5.8992e-06 | 0.0001758 | 0.00053882 | 3.9263e-06 | 0.0044001 | 0.0093585 | 0.0097583 | 0.037561 | 0.056678 | 0.00093311 | 3.7949e-06 | 4.9752e-06 | 0.00094188 | 10.0465 | 2.2458 | 2.1391 | 27314.8473 | 1.2628 | 16.2656
Los Angeles (SC) | 2016 | T6TS | 2012 | Aggregate | Gasoline | 470.1604 | 38160.135 | 9406.9694 | 0.0032628 | 4.6744e-05 | 0.0029536 | 0.0062631 | 1.3902e-05 | 0 | 1.0649e-06 | 1.4967e-05 | 0.00012619 | 0.0023497 | 0.0024909 | 1.512e-05 | 0 | 1.1581e-06 | 1.6278e-05 | 0.00050477 | 0.0054827 | 0.0060037 | 75.8854 | 0.2955 | 0.38812 | 76.569 | 0.00011643 | 0.0001546 | 0.00031484 | 0.00058587 | 0.0003554 | 5.0915e-06 | 0.00032171 | 0.0006822 | 0.00039669 | 0.00052675 | 0.0013781 | 0.0023016 | 3.7822e-06 | 0.00010167 | 0.00030812 | 2.3502e-06 | 0.0027175 | 0.00057885 | 0.00076864 | 0.0015089 | 0.0028564 | 3.7822e-06 | 0.00010167 | 0.00030812 | 2.3502e-06 | 0.0032723 | 0.0074174 | 0.0075196 | 0.029419 | 0.044356 | 0.00075095 | 2.9242e-06 | 3.8408e-06 | 0.00075771 | 8.0821 | 2.2334 | 2.1409 | 27304.2426 | 1.1669 | 15.8171
Los Angeles (SC) | 2016 | T6TS | 2013 | Aggregate | Gasoline | 337.2569 | 28565.6508 | 6747.8356 | 0.0025539 | 3.353e-05 | 0.0022454 | 0.0048328 | 1.5576e-05 | 0 | 1.2115e-06 | 1.6788e-05 | 9.4465e-05 | 0.0017589 | 0.0018702 | 1.6941e-05 | 0 | 1.3176e-06 | 1.8258e-05 | 0.00037786 | 0.0041042 | 0.0045003 | 56.8059 | 0.21197 | 0.27979 | 57.2977 | 9.2511e-05 | 0.000111 | 0.00023252 | 0.00043603 | 0.00027563 | 3.6189e-06 | 0.00024234 | 0.00052159 | 0.00031491 | 0.00037785 | 0.0010169 | 0.0017096 | 2.3368e-06 | 5.618e-05 | 0.00015412 | 1.3531e-06 | 0.0019236 | 0.00045952 | 0.00055136 | 0.0011134 | 0.0021242 | 2.3368e-06 | 5.618e-05 | 0.00015412 | 1.3531e-06 | 0.0023382 | 0.0056142 | 0.005394 | 0.021914 | 0.032922 | 0.00056214 | 2.0976e-06 | 2.7688e-06 | 0.00056701 | 6.048 | 2.3022 | 2.1438 | 27294.8072 | 1.1139 | 15.6832
Los Angeles (SC) | 2016 | T6TS | 2014 | Aggregate | Gasoline | 422.8263 | 37306.6427 | 8459.9076 | 0.0037098 | 4.2038e-05 | 0.0031539 | 0.0069057 | 2.8322e-05 | 0 | 2.1822e-06 | 3.0504e-05 | 0.00012337 | 0.0022972 | 0.002451 | 3.0803e-05 | 0 | 2.3733e-06 | 3.3176e-05 | 0.00049348 | 0.00536 | 0.0058867 | 70.2488 | 0.25231 | 0.33816 | 70.8392 | 0.00013339 | 0.00013863 | 0.00031147 | 0.0005835 | 0.00038963 | 4.4152e-06 | 0.00033125 | 0.0007253 | 0.0004558 | 0.00047372 | 0.0013674 | 0.0022969 | 2.6102e-06 | 5.6142e-05 | 0.00014167 | 1.4139e-06 | 0.0024987 | 0.0006651 | 0.00069125 | 0.0014971 | 0.0028535 | 2.6102e-06 | 5.6142e-05 | 0.00014167 | 1.4139e-06 | 0.0030553 | 0.0076361 | 0.0067625 | 0.029469 | 0.043868 | 0.00069517 | 2.4969e-06 | 3.3464e-06 | 0.00070101 | 7.4773 | 2.5189 | 2.1472 | 25838.9418 | 1.1144 | 16.0009
Los Angeles (SC) | 2016 | T6TS | 2015 | Aggregate | Gasoline | 815.4354 | 74898.9245 | 16315.2319 | 0.0083222 | 8.1071e-05 | 0.0068496 | 0.015253 | 7.1648e-05 | 0 | 5.3892e-06 | 7.7037e-05 | 0.00024769 | 0.0046119 | 0.0049366 | 7.7924e-05 | 0 | 5.8613e-06 | 8.3785e-05 | 0.00099074 | 0.010761 | 0.011836 | 141.0369 | 0.4866 | 0.65997 | 142.1835 | 0.00029679 | 0.00026616 | 0.00064273 | 0.0012057 | 0.00084918 | 8.2723e-06 | 0.00069892 | 0.0015564 | 0.0010187 | 0.00091359 | 0.0028344 | 0.0047667 | 4.6209e-06 | 8.9697e-05 | 0.00018444 | 2.3613e-06 | 0.0050478 | 0.0014865 | 0.0013331 | 0.0031033 | 0.0059229 | 4.6209e-06 | 8.9697e-05 | 0.00018444 | 2.3613e-06 | 0.006204 | 0.016016 | 0.013042 | 0.061349 | 0.090407 | 0.0013957 | 4.8153e-06 | 6.531e-06 | 0.001407 | 15.0079 | 2.7712 | 2.1503 | 25832.1536 | 1.1272 | 16.4253
Los Angeles (SC) | 2016 | T6TS | 2016 | Aggregate | Gasoline | 481.4111 | 45961.8985 | 9632.0728 | 0.0047377 | 4.7862e-05 | 0.0037999 | 0.0085855 | 5.0773e-05 | 0 | 3.7045e-06 | 5.4477e-05 | 0.00015199 | 0.0028301 | 0.0030366 | 5.522e-05 | 0 | 4.029e-06 | 5.9249e-05 | 0.00060797 | 0.0066036 | 0.0072708 | 86.5466 | 0.28727 | 0.3877 | 87.2215 | 0.00017745 | 0.00015886 | 0.00035377 | 0.00069008 | 0.00049623 | 5.0131e-06 | 0.000398 | 0.00089924 | 0.00060249 | 0.00053936 | 0.0015432 | 0.002685 | 2.5656e-06 | 4.5615e-05 | 7.5514e-05 | 1.2504e-06 | 0.0028099 | 0.00087915 | 0.00078703 | 0.0016896 | 0.0033557 | 2.5656e-06 | 4.5615e-05 | 7.5514e-05 | 1.2504e-06 | 0.0034807 | 0.0092168 | 0.0076995 | 0.035276 | 0.052192 | 0.00085645 | 2.8428e-06 | 3.8366e-06 | 0.00086313 | 9.2065 | 2.5419 | 2.1526 | 25823.3633 | 1.0305 | 15.4523
Los Angeles (SC) | 2017 | LDT1 | 1973 | Aggregate | Gasoline | 728.4556 | 13789.3171 | 1944.4227 | 0.086803 | 0 | 0.0033373 | 0.090141 | 0.00093829 | 0 | 0.00011238 | 0.0010507 | 3.04e-05 | 0.0002394 | 0.0013205 | 0.00098332 | 0 | 0.00011778 | 0.0011011 | 0.0001216 | 0.0005586 | 0.0017813 | 9.6085 | 0 | 0.48283 | 10.0913 | 0.012019 | 0 | 0.0010378 | 0.013057 | 0.0030994 | 0 | 0.00011916 | 0.0032186 | 0.10388 | 0 | 0.0088075 | 0.11269 | 0.004677 | 0.0079997 | 0.01772 | 0.0035145 | 0.1466 | 0.11294 | 0 | 0.0095487 | 0.12249 | 0.004677 | 0.0079997 | 0.01772 | 0.0035145 | 0.1564 | 1.0053 | 0 | 0.05155 | 1.0569 | 9.5084e-05 | 0 | 4.778e-06 | 9.9862e-05 | 1.0652 | 88.9539 | 1.7578 | 9958.4583 | 154.3415 | 1042.9532
Los Angeles (SC) | 2017 | LDT1 | 1974 | Aggregate | Gasoline | 397.7846 | 7638.6138 | 1084.5717 | 0.046768 | 0 | 0.0018261 | 0.048594 | 0.00051977 | 0 | 6.2687e-05 | 0.00058246 | 1.684e-05 | 0.00013262 | 0.00073191 | 0.00054471 | 0 | 6.5695e-05 | 0.0006104 | 6.7361e-05 | 0.00030944 | 0.0009872 | 5.2748 | 0 | 0.26743 | 5.5422 | 0.006761 | 0 | 0.00055706 | 0.007318 | 0.0016837 | 0 | 6.574e-05 | 0.0017495 | 0.058542 | 0 | 0.0047362 | 0.063279 | 0.0029952 | 0.0044375 | 0.0051732 | 0.002662 | 0.078547 | 0.063647 | 0 | 0.0051348 | 0.068782 | 0.0029952 | 0.0044375 | 0.0051732 | 0.002662 | 0.08405 | 0.52467 | 0 | 0.027932 | 0.5526 | 5.2198e-05 | 0 | 2.6464e-06 | 5.4845e-05 | 0.585 | 86.5683 | 1.7587 | 9873.1433 | 149.7297 | 984.4227
Los Angeles (SC) | 2017 | LDT1 | 1974 | Aggregate | Diesel | 1.8552 | 35.9157 | 5.0583 | 7.5504e-05 | 0 | 0 | 7.5504e-05 | 2.3039e-05 | 0 | 0 | 2.3039e-05 | 7.9181e-08 | 6.2355e-07 | 2.3741e-05 | 2.408e-05 | 0 | 0 | 2.408e-05 | 3.1672e-07 | 1.4549e-06 | 2.5852e-05 | 0.018627 | 0 | 0 | 0.018627 | 1.5343e-06 | 0 | 0 | 1.5343e-06 | 2.9279e-06 | 0 | 0 | 2.9279e-06 | 3.3033e-05 | 0 | 0 | 3.3033e-05 | 0 | 0 | 0 | 0 | 3.3033e-05 | 3.7606e-05 | 0 | 0 | 3.7606e-05 | 0 | 0 | 0 | 0 | 3.7606e-05 | 8.1698e-05 | 0 | 0 | 8.1698e-05 | 1.7609e-07 | 0 | 0 | 1.7609e-07 | 0.0016601 | 28.6071 | 9.7948 | 7057.3387 | 14.2482 | 30.954
Los Angeles (SC) | 2017 | LDT1 | 1975 | Aggregate | Gasoline | 155.3692 | 3006.4049 | 432.5199 | 0.018205 | 0 | 0.00058481 | 0.01879 | 0.00019534 | 0 | 2.5236e-05 | 0.00022057 | 6.628e-06 | 5.2195e-05 | 0.0002794 | 0.00020788 | 0 | 2.6855e-05 | 0.00023473 | 2.6512e-05 | 0.00012179 | 0.00038303 | 2.1265 | 0 | 0.11173 | 2.2382 | 0.0026838 | 0 | 0.00031407 | 0.0029979 | 0.00065893 | 0 | 2.1167e-05 | 0.0006801 | 0.020635 | 0 | 0.0026675 | 0.023303 | 0.0011626 | 0.0013566 | 0.0019656 | 0.0010355 | 0.028823 | 0.025546 | 0 | 0.0029055 | 0.028452 | 0.0011626 | 0.0013566 | 0.0019656 | 0.0010355 | 0.033972 | 0.22359 | 0 | 0.022447 | 0.24604 | 2.1043e-05 | 0 | 1.1057e-06 | 2.2149e-05 | 0.23625 | 85.0482 | 1.7337 | 10130.6077 | 153.7655 | 1113.644
Los Angeles (SC) | 2017 | LDT1 | 1975 | Aggregate | Diesel | 12.8731 | 256.2052 | 35.8365 | 0.00053861 | 0 | 0 | 0.00053861 | 0.00016435 | 0 | 0 | 0.00016435 | 5.6484e-07 | 4.4481e-06 | 0.00016936 | 0.00017178 | 0 | 0 | 0.00017178 | 2.2593e-06 | 1.0379e-05 | 0.00018442 | 0.13287 | 0 | 0 | 0.13287 | 1.0945e-05 | 0 | 0 | 1.0945e-05 | 2.0886e-05 | 0 | 0 | 2.0886e-05 | 0.00023564 | 0 | 0 | 0.00023564 | 0 | 0 | 0 | 0 | 0.00023564 | 0.00026826 | 0 | 0 | 0.00026826 | 0 | 0 | 0 | 0 | 0.00026826 | 0.0005828 | 0 | 0 | 0.0005828 | 1.2561e-06 | 0 | 0 | 1.2561e-06 | 0.011842 | 28.6071 | 9.7948 | 7057.3387 | 14.2482 | 30.954
Los Angeles (SC) | 2017 | LDT1 | 1976 | Aggregate | Gasoline | 192.2183 | 3838.2729 | 546.1134 | 0.015391 | 0 | 0.00037301 | 0.015764 | 0.00023732 | 0 | 3.2022e-05 | 0.00026934 | 8.4619e-06 | 6.6638e-05 | 0.00034444 | 0.00025688 | 0 | 3.4662e-05 | 0.00029155 | 3.3848e-05 | 0.00015549 | 0.00048088 | 2.6643 | 0 | 0.13306 | 2.7973 | 0.001153 | 0 | 0.00026911 | 0.0014221 | 0.00063257 | 0 | 1.5331e-05 | 0.0006479 | 0.0067307 | 0 | 0.0019447 | 0.0086754 | 0.001428 | 0.00084995 | 0.0019261 | 0.0012733 | 0.014153 | 0.0094344 | 0 | 0.0021266 | 0.011561 | 0.001428 | 0.00084995 | 0.0019261 | 0.0012733 | 0.017038 | 0.27322 | 0 | 0.038303 | 0.31153 | 2.6365e-05 | 0 | 1.3167e-06 | 2.7682e-05 | 0.29527 | 55.8876 | 1.7049 | 9917.2924 | 60.4059 | 1104.4506
Los Angeles (SC) | 2017 | LDT1 | 1977 | Aggregate | Gasoline | 268.6168 | 5481.4162 | 778.5589 | 0.021608 | 0 | 0.0005244 | 0.022133 | 0.00033892 | 0 | 4.5652e-05 | 0.00038457 | 1.2084e-05 | 9.5165e-05 | 0.00049182 | 0.00036686 | 0 | 4.9415e-05 | 0.00041627 | 4.8338e-05 | 0.00022205 | 0.00068666 | 3.801 | 0 | 0.18909 | 3.9901 | 0.0016435 | 0 | 0.00038244 | 0.0020259 | 0.00089268 | 0 | 2.1664e-05 | 0.00091434 | 0.0095906 | 0 | 0.0027626 | 0.012353 | 0.00198 | 0.0012078 | 0.0027388 | 0.0017665 | 0.020046 | 0.013442 | 0 | 0.003021 | 0.016463 | 0.00198 | 0.0012078 | 0.0027388 | 0.0017665 | 0.024156 | 0.3866 | 0 | 0.054243 | 0.44085 | 3.7614e-05 | 0 | 1.8712e-06 | 3.9485e-05 | 0.42117 | 54.9446 | 1.7047 | 9905.4816 | 59.9691 | 1094.4172
Los Angeles (SC) | 2017 | LDT1 | 1978 | Aggregate | Gasoline | 370.7143 | 7703.6838 | 1095.7166 | 0.029843 | 0 | 0.00072776 | 0.030571 | 0.00047633 | 0 | 6.4249e-05 | 0.00054058 | 1.6984e-05 | 0.00013375 | 0.00069131 | 0.00051559 | 0 | 6.9545e-05 | 0.00058513 | 6.7935e-05 | 0.00031208 | 0.00096514 | 5.333 | 0 | 0.2653 | 5.5983 | 0.0023023 | 0 | 0.00053622 | 0.0028385 | 0.0012394 | 0 | 3.0224e-05 | 0.0012696 | 0.013429 | 0 | 0.0038716 | 0.0173 | 0.0027142 | 0.001694 | 0.0038417 | 0.0024239 | 0.027974 | 0.018821 | 0 | 0.0042338 | 0.023055 | 0.0027142 | 0.001694 | 0.0038417 | 0.0024239 | 0.033729 | 0.53713 | 0 | 0.075859 | 0.61299 | 5.2775e-05 | 0 | 2.6253e-06 | 5.54e-05 | 0.59092 | 54.0001 | 1.7048 | 9888.856 | 59.5789 | 1082.7764
Los Angeles (SC) | 2017 | LDT1 | 1979 | Aggregate | Gasoline | 422.7404 | 8935.8573 | 1273.7082 | 0.023589 | 0 | 0.00063351 | 0.024222 | 0.00054806 | 0 | 7.4706e-05 | 0.00062277 | 1.97e-05 | 0.00015514 | 0.00079761 | 0.00059406 | 0 | 8.0976e-05 | 0.00067504 | 7.8801e-05 | 0.00036199 | 0.0011158 | 5.6682 | 0 | 0.2338 | 5.902 | 0.0018482 | 0 | 0.00047888 | 0.0023271 | 0.0010994 | 0 | 2.9527e-05 | 0.001129 | 0.0099944 | 0 | 0.003271 | 0.013265 | 0.0030501 | 0.0019048 | 0.0043493 | 0.0027187 | 0.025288 | 0.014318 | 0 | 0.0035793 | 0.017897 | 0.0030501 | 0.0019048 | 0.0043493 | 0.0027187 | 0.02992 | 0.31122 | 0 | 0.046692 | 0.35791 | 5.6092e-05 | 0 | 2.3136e-06 | 5.8405e-05 | 0.62298 | 36.8865 | 1.6992 | 8987.7607 | 45.5632 | 545.0316
Los Angeles (SC) | 2017 | LDT1 | 1979 | Aggregate | Diesel | 2.7607 | 58.3538 | 8.318 | 0.00012267 | 0 | 0 | 0.00012267 | 3.7432e-05 | 0 | 0 | 3.7432e-05 | 1.2865e-07 | 1.0131e-06 | 3.8574e-05 | 3.9124e-05 | 0 | 0 | 3.9124e-05 | 5.1459e-07 | 2.3639e-06 | 4.2003e-05 | 0.030264 | 0 | 0 | 0.030264 | 2.4929e-06 | 0 | 0 | 2.4929e-06 | 4.757e-06 | 0 | 0 | 4.757e-06 | 5.367e-05 | 0 | 0 | 5.367e-05 | 0 | 0 | 0 | 0 | 5.367e-05 | 6.11e-05 | 0 | 0 | 6.11e-05 | 0 | 0 | 0 | 0 | 6.11e-05 | 0.00013274 | 0 | 0 | 0.00013274 | 2.861e-07 | 0 | 0 | 2.861e-07 | 0.0026972 | 28.6071 | 9.7948 | 7057.3387 | 14.2482 | 30.954
Los Angeles (SC) | 2017 | LDT1 | 1980 | Aggregate | Gasoline | 354.9899 | 7629.5579 | 1089.9149 | 0.020159 | 0 | 0.00057634 | 0.020735 | 0.00046795 | 0 | 6.335e-05 | 0.0005313 | 1.682e-05 | 0.00013246 | 0.00068058 | 0.00050722 | 0 | 6.8667e-05 | 0.00057589 | 6.7281e-05 | 0.00030907 | 0.00095225 | 4.833 | 0 | 0.19864 | 5.0317 | 0.0016984 | 0 | 0.00043371 | 0.0021321 | 0.00093883 | 0 | 2.6841e-05 | 0.00096567 | 0.0092715 | 0 | 0.0029952 | 0.012267 | 0.0024681 | 0.0012142 | 0.0035328 | 0.0019017 | 0.021383 | 0.013304 | 0 | 0.0032777 | 0.016582 | 0.0024681 | 0.0012142 | 0.0035328 | 0.0019017 | 0.025699 | 0.25939 | 0 | 0.038496 | 0.29789 | 4.7827e-05 | 0 | 1.9657e-06 | 4.9793e-05 | 0.53111 | 36.9825 | 1.6984 | 8974.3171 | 45.8352 | 531.3042
Los Angeles (SC) | 2017 | LDT1 | 1980 | Aggregate | Diesel | 1.9529 | 41.685 | 5.996 | 7.6813e-05 | 0 | 0 | 7.6813e-05 | 1.3701e-05 | 0 | 0 | 1.3701e-05 | 9.19e-08 | 7.2371e-07 | 1.4516e-05 | 1.432e-05 | 0 | 0 | 1.432e-05 | 3.676e-07 | 1.6887e-06 | 1.6376e-05 | 0.021619 | 0 | 0 | 0.021619 | 7.9419e-07 | 0 | 0 | 7.9419e-07 | 3.3982e-06 | 0 | 0 | 3.3982e-06 | 1.7099e-05 | 0 | 0 | 1.7099e-05 | 0 | 0 | 0 | 0 | 1.7099e-05 | 1.9466e-05 | 0 | 0 | 1.9466e-05 | 0 | 0 | 0 | 0 | 1.9466e-05 | 6.6013e-05 | 0 | 0 | 6.6013e-05 | 2.0438e-07 | 0 | 0 | 2.0438e-07 | 0.0019267 | 25.0751 | 5.3459 | 7057.3387 | 6.3544 | 21.5494
Los Angeles (SC) | 2017 | LDT1 | 1981 | Aggregate | Gasoline | 588.2367 | 12873.1571 | 1839.7456 | 0.024354 | 0 | 0.00084774 | 0.025201 | 0.00029911 | 0 | 4.1885e-05 | 0.000341 | 2.838e-05 | 0.0002235 | 0.00059287 | 0.00032531 | 0 | 4.5554e-05 | 0.00037087 | 0.00011352 | 0.00052149 | 0.0010059 | 6.5559 | 0 | 0.27524 | 6.8311 | 0.002442 | 0 | 0.0006887 | 0.0031307 | 0.0012526 | 0 | 4.3602e-05 | 0.0012962 | 0.012833 | 0 | 0.0046499 | 0.017483 | 0.003881 | 0.0024673 | 0.0052731 | 0.0030046 | 0.032109 | 0.018726 | 0 | 0.005091 | 0.023818 | 0.003881 | 0.0024673 | 0.0052731 | 0.0030046 | 0.038443 | 0.38356 | 0 | 0.063926 | 0.44748 | 6.4876e-05 | 0 | 2.7237e-06 | 6.7599e-05 | 0.72105 | 26.6395 | 1.0633 | 7220.932 | 40.6372 | 473.0179
Los Angeles (SC) | 2017 | LDT1 | 1981 | Aggregate | Diesel | 31.6349 | 690.0184 | 98.94 | 0.0012715 | 0 | 0 | 0.0012715 | 0.00022679 | 0 | 0 | 0.00022679 | 1.5212e-06 | 1.198e-05 | 0.00024029 | 0.00023704 | 0 | 0 | 0.00023704 | 6.0849e-06 | 2.7953e-05 | 0.00027108 | 0.35786 | 0 | 0 | 0.35786 | 1.3146e-05 | 0 | 0 | 1.3146e-05 | 5.6251e-05 | 0 | 0 | 5.6251e-05 | 0.00028303 | 0 | 0 | 0.00028303 | 0 | 0 | 0 | 0 | 0.00028303 | 0.00032222 | 0 | 0 | 0.00032222 | 0 | 0 | 0 | 0 | 0.00032222 | 0.0010927 | 0 | 0 | 0.0010927 | 3.3831e-06 | 0 | 0 | 3.3831e-06 | 0.031894 | 25.0751 | 5.3459 | 7057.3387 | 6.3544 | 21.5494
Los Angeles (SC) | 2017 | LDT1 | 1981 | Aggregate | Electricity | 0.93291 | 7.7085 | 2.9177 | 0 | 0 | 0 | 0 | 0 | 0 | 0 | 0 | 1.6994e-08 | 1.3383e-07 | 1.5082e-07 | 0 | 0 | 0 | 0 | 6.7977e-08 | 3.1227e-07 | 3.8025e-07 | 0 | 0 | 0 | 0 | 0 | 0 | 0 | 0 | 0 | 0 | 0 | 0 | 0 | 0 | 0 | 0 | 2.3043e-08 | 1.5721e-08 | 0 | 7.7129e-09 | 4.6477e-08 | 0 | 0 | 0 | 0 | 2.3043e-08 | 1.5721e-08 | 0 | 7.7129e-09 | 4.6477e-08 | 0 | 0 | 0 | 0 | 0 | 0 | 0 | 0 | 0 | 0 | 0.67125 | 0 | 0.082045 | 0
Los Angeles (SC) | 2017 | LDT1 | 1982 | Aggregate | Gasoline | 760.9597 | 16942.87 | 2423.5426 | 0.033009 | 0 | 0.0013039 | 0.034313 | 0.00039004 | 0 | 5.4941e-05 | 0.00044498 | 3.7353e-05 | 0.00029415 | 0.00077649 | 0.0004242 | 0 | 5.9754e-05 | 0.00048396 | 0.00014941 | 0.00068635 | 0.0013197 | 8.5805 | 0 | 0.3514 | 8.9319 | 0.0028599 | 0 | 0.00084555 | 0.0037055 | 0.0016804 | 0 | 6.6382e-05 | 0.0017468 | 0.014781 | 0 | 0.0056146 | 0.020396 | 0.0047472 | 0.0036857 | 0.010166 | 0.0037472 | 0.042742 | 0.021569 | 0 | 0.0061473 | 0.027716 | 0.0047472 | 0.0036857 | 0.010166 | 0.0037472 | 0.050063 | 0.47599 | 0 | 0.078575 | 0.55456 | 8.4911e-05 | 0 | 3.4774e-06 | 8.8388e-05 | 0.94279 | 27.5587 | 1.0599 | 7173.6773 | 40.208 | 445.4011
Los Angeles (SC) | 2017 | LDT1 | 1982 | Aggregate | Diesel | 77.7104 | 1719.245 | 247.4959 | 0.0031681 | 0 | 0 | 0.0031681 | 0.00056506 | 0 | 0 | 0.00056506 | 3.7903e-06 | 2.9849e-05 | 0.0005987 | 0.00059061 | 0 | 0 | 0.00059061 | 1.5161e-05 | 6.9647e-05 | 0.00067542 | 0.89164 | 0 | 0 | 0.89164 | 3.2755e-05 | 0 | 0 | 3.2755e-05 | 0.00014015 | 0 | 0 | 0.00014015 | 0.00070521 | 0 | 0 | 0.00070521 | 0 | 0 | 0 | 0 | 0.00070521 | 0.00080283 | 0 | 0 | 0.00080283 | 0 | 0 | 0 | 0 | 0.00080283 | 0.0027226 | 0 | 0 | 0.0027226 | 8.4292e-06 | 0 | 0 | 8.4292e-06 | 0.079466 | 25.0751 | 5.3459 | 7057.3387 | 6.3544 | 21.5494
Los Angeles (SC) | 2017 | LDT1 | 1983 | Aggregate | Gasoline | 788.4906 | 17848.2741 | 2556.397 | 0.049471 | 0 | 0.0046131 | 0.054084 | 0.00040427 | 0 | 3.8926e-05 | 0.00044319 | 3.9349e-05 | 0.00030987 | 0.00079241 | 0.00043968 | 0 | 4.2335e-05 | 0.00048201 | 0.00015739 | 0.00072303 | 0.0013624 | 8.7755 | 0 | 0.2815 | 9.057 | 0.0019364 | 0 | 0.00096601 | 0.0029024 | 0.0022293 | 0 | 0.00020788 | 0.0024372 | 0.0095535 | 0 | 0.0061231 | 0.015677 | 0.0048078 | 0.0066424 | 0.032149 | 0.0037171 | 0.062993 | 0.013941 | 0 | 0.0067041 | 0.020645 | 0.0048078 | 0.0066424 | 0.032149 | 0.0037171 | 0.067961 | 0.34115 | 0 | 0.024756 | 0.36591 | 8.684e-05 | 0 | 2.7857e-06 | 8.9626e-05 | 0.95599 | 41.2346 | 1.0387 | 6905.1441 | 51.8146 | 278.9739
Los Angeles (SC) | 2017 | LDT1 | 1983 | Aggregate | Diesel | 35.7043 | 802.7971 | 115.7582 | 0.0012653 | 0 | 0 | 0.0012653 | 0.00024091 | 0 | 0 | 0.00024091 | 1.7699e-06 | 1.3938e-05 | 0.00025662 | 0.0002518 | 0 | 0 | 0.0002518 | 7.0795e-06 | 3.2521e-05 | 0.00029141 | 0.41072 | 0 | 0 | 0.41072 | 8.8696e-06 | 0 | 0 | 8.8696e-06 | 6.4559e-05 | 0 | 0 | 6.4559e-05 | 0.00019096 | 0 | 0 | 0.00019096 | 0 | 0 | 0 | 0 | 0.00019096 | 0.00021739 | 0 | 0 | 0.00021739 | 0 | 0 | 0 | 0 | 0.00021739 | 0.0012334 | 0 | 0 | 0.0012334 | 3.8828e-06 | 0 | 0 | 3.8828e-06 | 0.036605 | 21.4473 | 4.9394 | 6961.8828 | 3.6849 | 20.9066
Los Angeles (SC) | 2017 | LDT1 | 1984 | Aggregate | Gasoline | 1733.631 | 39986.1997 | 5719.9942 | 0.10864 | 0 | 0.010004 | 0.11865 | 0.0009118 | 0 | 8.8438e-05 | 0.0010002 | 8.8154e-05 | 0.00069422 | 0.0017826 | 0.00099167 | 0 | 9.6184e-05 | 0.0010879 | 0.00035262 | 0.0016198 | 0.0030603 | 19.7093 | 0 | 0.63473 | 20.344 | 0.0044737 | 0 | 0.0021537 | 0.0066274 | 0.004927 | 0 | 0.0004537 | 0.0053807 | 0.022138 | 0 | 0.013693 | 0.03583 | 0.010249 | 0.015042 | 0.070527 | 0.0079817 | 0.13963 | 0.032304 | 0 | 0.014992 | 0.047295 | 0.010249 | 0.015042 | 0.070527 | 0.0079817 | 0.1511 | 0.78215 | 0 | 0.059482 | 0.84163 | 0.00019504 | 0 | 6.2812e-06 | 0.00020132 | 2.1474 | 40.3772 | 1.0415 | 6923.3104 | 51.4197 | 286.4177
Los Angeles (SC) | 2017 | LDT1 | 1984 | Aggregate | Diesel | 35.3843 | 812.3938 | 116.7481 | 0.0010867 | 0 | 0 | 0.0010867 | 0.00020445 | 0 | 0 | 0.00020445 | 1.791e-06 | 1.4104e-05 | 0.00022034 | 0.00021369 | 0 | 0 | 0.00021369 | 7.1641e-06 | 3.291e-05 | 0.00025377 | 0.37743 | 0 | 0 | 0.37743 | 1.5318e-05 | 0 | 0 | 1.5318e-05 | 5.9327e-05 | 0 | 0 | 5.9327e-05 | 0.0003298 | 0 | 0 | 0.0003298 | 0 | 0 | 0 | 0 | 0.0003298 | 0.00037545 | 0 | 0 | 0.00037545 | 0 | 0 | 0 | 0 | 0.00037545 | 0.0019843 | 0 | 0 | 0.0019843 | 3.5681e-06 | 0 | 0 | 3.5681e-06 | 0.033638 | 18.203 | 4.2507 | 6322.0356 | 6.2889 | 33.2375
Los Angeles (SC) | 2017 | LDT1 | 1985 | Aggregate | Gasoline | 2759.1379 | 64766.1304 | 9261.6535 | 0.17443 | 0 | 0.018424 | 0.19285 | 0.0014791 | 0 | 0.00013576 | 0.0016149 | 0.00014278 | 0.0011244 | 0.0028821 | 0.0016087 | 0 | 0.00014765 | 0.0017563 | 0.00057114 | 0.0026237 | 0.0049511 | 31.6474 | 0 | 0.9187 | 32.566 | 0.0063392 | 0 | 0.0036521 | 0.0099913 | 0.0079018 | 0 | 0.00083463 | 0.0087365 | 0.031018 | 0 | 0.022958 | 0.053977 | 0.015777 | 0.02383 | 0.10195 | 0.011939 | 0.20747 | 0.045262 | 0 | 0.025137 | 0.070399 | 0.015777 | 0.02383 | 0.10195 | 0.011939 | 0.22389 | 1.0915 | 0 | 0.027612 | 1.1191 | 0.00031318 | 0 | 9.0912e-06 | 0.00032227 | 3.4375 | 40.519 | 1.0403 | 6842.331 | 47.0413 | 235.1396
Los Angeles (SC) | 2017 | LDT1 | 1985 | Aggregate | Diesel | 27.1875 | 632.7889 | 91.261 | 0.00084648 | 0 | 0 | 0.00084648 | 0.00015925 | 0 | 0 | 0.00015925 | 1.3951e-06 | 1.0986e-05 | 0.00017163 | 0.00016645 | 0 | 0 | 0.00016645 | 5.5802e-06 | 2.5634e-05 | 0.00019766 | 0.29399 | 0 | 0 | 0.29399 | 1.1932e-05 | 0 | 0 | 1.1932e-05 | 4.6211e-05 | 0 | 0 | 4.6211e-05 | 0.00025688 | 0 | 0 | 0.00025688 | 0 | 0 | 0 | 0 | 0.00025688 | 0.00029245 | 0 | 0 | 0.00029245 | 0 | 0 | 0 | 0 | 0.00029245 | 0.0015456 | 0 | 0 | 0.0015456 | 2.7792e-06 | 0 | 0 | 2.7792e-06 | 0.026201 | 18.203 | 4.2507 | 6322.0356 | 6.2889 | 33.2375
Los Angeles (SC) | 2017 | LDT1 | 1986 | Aggregate | Gasoline | 4479.0195 | 106961.1895 | 15291.4175 | 0.28916 | 0 | 0.030853 | 0.32002 | 0.0024571 | 0 | 0.000222 | 0.0026791 | 0.00023581 | 0.001857 | 0.0047719 | 0.0026723 | 0 | 0.00024145 | 0.0029137 | 0.00094324 | 0.004333 | 0.00819 | 51.7516 | 0 | 1.4828 | 53.2344 | 0.010322 | 0 | 0.0060129 | 0.016335 | 0.013081 | 0 | 0.0013957 | 0.014476 | 0.050425 | 0 | 0.03774 | 0.088166 | 0.024821 | 0.034828 | 0.15564 | 0.018588 | 0.32205 | 0.073581 | 0 | 0.041321 | 0.1149 | 0.024821 | 0.034828 | 0.15564 | 0.018588 | 0.34878 | 1.7758 | 0 | 0.037535 | 1.8133 | 0.00051212 | 0 | 1.4673e-05 | 0.0005268 | 5.6191 | 40.7131 | 1.0419 | 6772.5663 | 44.3727 | 230.691
Los Angeles (SC) | 2017 | LDT1 | 1986 | Aggregate | Diesel | 18.7401 | 446.5167 | 63.9789 | 0.0005973 | 0 | 0 | 0.0005973 | 0.00011237 | 0 | 0 | 0.00011237 | 9.844e-07 | 7.7522e-06 | 0.00012111 | 0.00011745 | 0 | 0 | 0.00011745 | 3.9376e-06 | 1.8088e-05 | 0.00013948 | 0.20745 | 0 | 0 | 0.20745 | 8.4194e-06 | 0 | 0 | 8.4194e-06 | 3.2608e-05 | 0 | 0 | 3.2608e-05 | 0.00018127 | 0 | 0 | 0.00018127 | 0 | 0 | 0 | 0 | 0.00018127 | 0.00020636 | 0 | 0 | 0.00020636 | 0 | 0 | 0 | 0 | 0.00020636 | 0.0010906 | 0 | 0 | 0.0010906 | 1.9611e-06 | 0 | 0 | 1.9611e-06 | 0.018488 | 18.203 | 4.2507 | 6322.0356 | 6.2889 | 33.2375
Los Angeles (SC) | 2017 | LDT1 | 1986 | Aggregate | Electricity | 0.92753 | 9.7605 | 3.1666 | 0 | 0 | 0 | 0 | 0 | 0 | 0 | 0 | 2.1518e-08 | 1.6946e-07 | 1.9097e-07 | 0 | 0 | 0 | 0 | 8.6073e-08 | 3.954e-07 | 4.8147e-07 | 0 | 0 | 0 | 0 | 0 | 0 | 0 | 0 | 0 | 0 | 0 | 0 | 0 | 0 | 0 | 0 | 2.291e-08 | 1.7062e-08 | 0 | 7.6684e-09 | 4.764e-08 | 0 | 0 | 0 | 0 | 2.291e-08 | 1.7062e-08 | 0 | 7.6684e-09 | 4.764e-08 | 0 | 0 | 0 | 0 | 0 | 0 | 0 | 0 | 0 | 0 | 0.67125 | 0 | 0.066419 | 0
Los Angeles (SC) | 2017 | LDT1 | 1987 | Aggregate | Gasoline | 4458.5036 | 108365.0128 | 15476.8035 | 0.29074 | 0 | 0.031306 | 0.32204 | 0.0024972 | 0 | 0.00022577 | 0.002723 | 0.0002389 | 0.0018814 | 0.0048432 | 0.0027159 | 0 | 0.00024554 | 0.0029615 | 0.00095562 | 0.0043899 | 0.0083069 | 52.4415 | 0 | 1.4832 | 53.9248 | 0.010311 | 0 | 0.0060786 | 0.01639 | 0.013179 | 0 | 0.001419 | 0.014598 | 0.050297 | 0 | 0.038094 | 0.088391 | 0.023977 | 0.034178 | 0.1485 | 0.017676 | 0.31272 | 0.073394 | 0 | 0.041708 | 0.1151 | 0.023977 | 0.034178 | 0.1485 | 0.017676 | 0.33943 | 1.7788 | 0 | 0.030147 | 1.8089 | 0.00051895 | 0 | 1.4678e-05 | 0.00053363 | 5.6919 | 40.4402 | 1.0431 | 6771.5188 | 42.624 | 227.1499
Los Angeles (SC) | 2017 | LDT1 | 1987 | Aggregate | Diesel | 9.326 | 225.1217 | 32.3732 | 0.00030114 | 0 | 0 | 0.00030114 | 5.6655e-05 | 0 | 0 | 5.6655e-05 | 4.9631e-07 | 3.9084e-06 | 6.106e-05 | 5.9216e-05 | 0 | 0 | 5.9216e-05 | 1.9852e-06 | 9.1197e-06 | 7.0321e-05 | 0.10459 | 0 | 0 | 0.10459 | 4.2449e-06 | 0 | 0 | 4.2449e-06 | 1.644e-05 | 0 | 0 | 1.644e-05 | 9.1389e-05 | 0 | 0 | 9.1389e-05 | 0 | 0 | 0 | 0 | 9.1389e-05 | 0.00010404 | 0 | 0 | 0.00010404 | 0 | 0 | 0 | 0 | 0.00010404 | 0.00054987 | 0 | 0 | 0.00054987 | 9.8874e-07 | 0 | 0 | 9.8874e-07 | 0.0093213 | 18.203 | 4.2507 | 6322.0356 | 6.2889 | 33.2375
Los Angeles (SC) | 2017 | LDT1 | 1987 | Aggregate | Electricity | 1.7962 | 19.8649 | 6.2351 | 0 | 0 | 0 | 0 | 0 | 0 | 0 | 0 | 4.3795e-08 | 3.4488e-07 | 3.8868e-07 | 0 | 0 | 0 | 0 | 1.7518e-07 | 8.0473e-07 | 9.799e-07 | 0 | 0 | 0 | 0 | 0 | 0 | 0 | 0 | 0 | 0 | 0 | 0 | 0 | 0 | 0 | 0 | 4.4366e-08 | 3.3596e-08 | 0 | 1.485e-08 | 9.2812e-08 | 0 | 0 | 0 | 0 | 4.4366e-08 | 3.3596e-08 | 0 | 1.485e-08 | 9.2812e-08 | 0 | 0 | 0 | 0 | 0 | 0 | 0 | 0 | 0 | 0 | 0.67125 | 0 | 0.063578 | 0
Los Angeles (SC) | 2017 | LDT1 | 1988 | Aggregate | Gasoline | 4434.6616 | 109645.0845 | 15648.1025 | 0.28047 | 0 | 0.030628 | 0.3111 | 0.0025478 | 0 | 0.00023958 | 0.0027874 | 0.00024173 | 0.0019036 | 0.0049327 | 0.002771 | 0 | 0.00026056 | 0.0030315 | 0.0009669 | 0.0044417 | 0.0084401 | 53.0646 | 0 | 1.4731 | 54.5377 | 0.010323 | 0 | 0.0061293 | 0.016452 | 0.012893 | 0 | 0.0014079 | 0.014301 | 0.05029 | 0 | 0.038364 | 0.088654 | 0.022546 | 0.03294 | 0.1332 | 0.016185 | 0.29353 | 0.073383 | 0 | 0.042004 | 0.11539 | 0.022546 | 0.03294 | 0.1332 | 0.016185 | 0.32026 | 1.7737 | 0 | 0.021233 | 1.795 | 0.00052512 | 0 | 1.4577e-05 | 0.00053969 | 5.7566 | 38.6098 | 1.0475 | 6768.5354 | 39.7469 | 222.7671
Los Angeles (SC) | 2017 | LDT1 | 1988 | Aggregate | Diesel | 2.9172 | 70.8421 | 10.2935 | 9.4765e-05 | 0 | 0 | 9.4765e-05 | 1.7828e-05 | 0 | 0 | 1.7828e-05 | 1.5618e-07 | 1.2299e-06 | 1.9214e-05 | 1.8634e-05 | 0 | 0 | 1.8634e-05 | 6.2472e-07 | 2.8698e-06 | 2.2129e-05 | 0.032913 | 0 | 0 | 0.032913 | 1.3358e-06 | 0 | 0 | 1.3358e-06 | 5.1734e-06 | 0 | 0 | 5.1734e-06 | 2.8759e-05 | 0 | 0 | 2.8759e-05 | 0 | 0 | 0 | 0 | 2.8759e-05 | 3.274e-05 | 0 | 0 | 3.274e-05 | 0 | 0 | 0 | 0 | 3.274e-05 | 0.00017303 | 0 | 0 | 0.00017303 | 3.1114e-07 | 0 | 0 | 3.1114e-07 | 0.0029333 | 18.203 | 4.2507 | 6322.0356 | 6.2889 | 33.2375
Los Angeles (SC) | 2017 | LDT1 | 1988 | Aggregate | Electricity | 0.90834 | 10.5584 | 3.2051 | 0 | 0 | 0 | 0 | 0 | 0 | 0 | 0 | 2.3277e-08 | 1.8331e-07 | 2.0659e-07 | 0 | 0 | 0 | 0 | 9.3109e-08 | 4.2772e-07 | 5.2083e-07 | 0 | 0 | 0 | 0 | 0 | 0 | 0 | 0 | 0 | 0 | 0 | 0 | 0 | 0 | 0 | 0 | 2.2436e-08 | 1.727e-08 | 0 | 7.5098e-09 | 4.7215e-08 | 0 | 0 | 0 | 0 | 2.2436e-08 | 1.727e-08 | 0 | 7.5098e-09 | 4.7215e-08 | 0 | 0 | 0 | 0 | 0 | 0 | 0 | 0 | 0 | 0 | 0.67125 | 0 | 0.060852 | 0
Los Angeles (SC) | 2017 | LDT1 | 1989 | Aggregate | Gasoline | 5951.8129 | 149719.5877 | 21342.487 | 0.26844 | 0 | 0.029242 | 0.29768 | 0.0034783 | 0 | 0.00032676 | 0.0038051 | 0.00033008 | 0.0025993 | 0.0067345 | 0.003783 | 0 | 0.00035538 | 0.0041384 | 0.0013203 | 0.0060651 | 0.011524 | 72.5821 | 0 | 2.0095 | 74.5916 | 0.014111 | 0 | 0.0083599 | 0.022471 | 0.013742 | 0 | 0.001497 | 0.015239 | 0.068752 | 0 | 0.052328 | 0.12108 | 0.027392 | 0.038909 | 0.11955 | 0.01953 | 0.32646 | 0.10032 | 0 | 0.057293 | 0.15762 | 0.027392 | 0.038909 | 0.11955 | 0.01953 | 0.363 | 2.4296 | 0 | 0.028963 | 2.4586 | 0.00071826 | 0 | 1.9886e-05 | 0.00073814 | 7.8734 | 27.0557 | 1.0474 | 6779.5094 | 32.9925 | 223.4569
Los Angeles (SC) | 2017 | LDT1 | 1989 | Aggregate | Diesel | 2.8668 | 70.8898 | 10.2802 | 9.4829e-05 | 0 | 0 | 9.4829e-05 | 1.784e-05 | 0 | 0 | 1.784e-05 | 1.5629e-07 | 1.2307e-06 | 1.9227e-05 | 1.8647e-05 | 0 | 0 | 1.8647e-05 | 6.2514e-07 | 2.8717e-06 | 2.2144e-05 | 0.032935 | 0 | 0 | 0.032935 | 1.3367e-06 | 0 | 0 | 1.3367e-06 | 5.1769e-06 | 0 | 0 | 5.1769e-06 | 2.8778e-05 | 0 | 0 | 2.8778e-05 | 0 | 0 | 0 | 0 | 2.8778e-05 | 3.2762e-05 | 0 | 0 | 3.2762e-05 | 0 | 0 | 0 | 0 | 3.2762e-05 | 0.00017315 | 0 | 0 | 0.00017315 | 3.1135e-07 | 0 | 0 | 3.1135e-07 | 0.0029352 | 18.203 | 4.2507 | 6322.0356 | 6.2889 | 33.2375
Los Angeles (SC) | 2017 | LDT1 | 1990 | Aggregate | Gasoline | 4718.8397 | 120701.3798 | 17191.5352 | 0.14956 | 0 | 0.016352 | 0.16592 | 0.002818 | 0 | 0.00026574 | 0.0030838 | 0.0002661 | 0.0020955 | 0.0054454 | 0.0030649 | 0 | 0.00028902 | 0.0033539 | 0.0010644 | 0.0048896 | 0.0093079 | 58.5415 | 0 | 1.6116 | 60.1531 | 0.011434 | 0 | 0.0067203 | 0.018154 | 0.0085617 | 0 | 0.00093605 | 0.0094977 | 0.055726 | 0 | 0.042079 | 0.097805 | 0.020943 | 0.029417 | 0.094465 | 0.014538 | 0.25717 | 0.081315 | 0 | 0.046071 | 0.12739 | 0.020943 | 0.029417 | 0.094465 | 0.014538 | 0.28675 | 1.9565 | 0 | 0.023276 | 1.9797 | 0.00057932 | 0 | 1.5948e-05 | 0.00059526 | 6.3493 | 18.7052 | 1.0494 | 6781.6055 | 32.328 | 223.1952
Los Angeles (SC) | 2017 | LDT1 | 1990 | Aggregate | Diesel | 9.9469 | 254.9039 | 36.2382 | 0.00034098 | 0 | 0 | 0.00034098 | 6.415e-05 | 0 | 0 | 6.415e-05 | 5.6197e-07 | 4.4255e-06 | 6.9137e-05 | 6.705e-05 | 0 | 0 | 6.705e-05 | 2.2479e-06 | 1.0326e-05 | 7.9624e-05 | 0.11843 | 0 | 0 | 0.11843 | 4.8064e-06 | 0 | 0 | 4.8064e-06 | 1.8615e-05 | 0 | 0 | 1.8615e-05 | 0.00010348 | 0 | 0 | 0.00010348 | 0 | 0 | 0 | 0 | 0.00010348 | 0.0001178 | 0 | 0 | 0.0001178 | 0 | 0 | 0 | 0 | 0.0001178 | 0.00062261 | 0 | 0 | 0.00062261 | 1.1195e-06 | 0 | 0 | 1.1195e-06 | 0.010554 | 18.203 | 4.2507 | 6322.0356 | 6.2889 | 33.2375
Los Angeles (SC) | 2017 | LDT1 | 1991 | Aggregate | Gasoline | 5450.7833 | 141753.8753 | 20170.4057 | 0.17194 | 0 | 0.018936 | 0.19088 | 0.0018672 | 0 | 0.00017725 | 0.0020444 | 0.00031251 | 0.002461 | 0.004818 | 0.0020307 | 0 | 0.00019278 | 0.0022235 | 0.0012501 | 0.0057424 | 0.009216 | 68.75 | 0 | 1.8791 | 70.6291 | 0.013496 | 0 | 0.0078524 | 0.021348 | 0.0099043 | 0 | 0.0010907 | 0.010995 | 0.065788 | 0 | 0.049177 | 0.11497 | 0.023048 | 0.032417 | 0.10803 | 0.015417 | 0.29388 | 0.095997 | 0 | 0.053843 | 0.14984 | 0.023048 | 0.032417 | 0.10803 | 0.015417 | 0.32875 | 2.2884 | 0 | 0.027924 | 2.3164 | 0.00068034 | 0 | 1.8595e-05 | 0.00069893 | 7.4551 | 18.3235 | 0.8847 | 6780.0908 | 31.5589 | 222.3619
Los Angeles (SC) | 2017 | LDT1 | 1991 | Aggregate | Diesel | 4.5616 | 118.7881 | 16.8801 | 0.0001589 | 0 | 0 | 0.0001589 | 2.9895e-05 | 0 | 0 | 2.9895e-05 | 2.6188e-07 | 2.0623e-06 | 3.2219e-05 | 3.1246e-05 | 0 | 0 | 3.1246e-05 | 1.0475e-06 | 4.8121e-06 | 3.7106e-05 | 0.055188 | 0 | 0 | 0.055188 | 2.2398e-06 | 0 | 0 | 2.2398e-06 | 8.6747e-06 | 0 | 0 | 8.6747e-06 | 4.8223e-05 | 0 | 0 | 4.8223e-05 | 0 | 0 | 0 | 0 | 4.8223e-05 | 5.4898e-05 | 0 | 0 | 5.4898e-05 | 0 | 0 | 0 | 0 | 5.4898e-05 | 0.00029014 | 0 | 0 | 0.00029014 | 5.2172e-07 | 0 | 0 | 5.2172e-07 | 0.0049185 | 18.203 | 4.2507 | 6322.0356 | 6.2889 | 33.2375
Los Angeles (SC) | 2017 | LDT1 | 1992 | Aggregate | Gasoline | 4800.3547 | 127033.803 | 18038.5329 | 0.15286 | 0 | 0.01687 | 0.16973 | 0.0016774 | 0 | 0.0001593 | 0.0018367 | 0.00028006 | 0.0022055 | 0.0043223 | 0.0018244 | 0 | 0.00017326 | 0.0019976 | 0.0011202 | 0.0051461 | 0.008264 | 61.6427 | 0 | 1.6789 | 63.3215 | 0.012062 | 0 | 0.0069958 | 0.019058 | 0.0088259 | 0 | 0.00097405 | 0.0097999 | 0.058762 | 0 | 0.043786 | 0.10255 | 0.019555 | 0.026506 | 0.09368 | 0.012813 | 0.2551 | 0.085746 | 0 | 0.04794 | 0.13369 | 0.019555 | 0.026506 | 0.09368 | 0.012813 | 0.28624 | 2.0453 | 0 | 0.026646 | 2.072 | 0.00061 | 0 | 1.6614e-05 | 0.00062662 | 6.6838 | 18.1813 | 0.88523 | 6782.9595 | 30.6617 | 221.9492
Los Angeles (SC) | 2017 | LDT1 | 1992 | Aggregate | Diesel | 1.0948 | 27.7771 | 4.1138 | 3.7157e-05 | 0 | 0 | 3.7157e-05 | 6.9905e-06 | 0 | 0 | 6.9905e-06 | 6.1238e-08 | 4.8225e-07 | 7.534e-06 | 7.3065e-06 | 0 | 0 | 7.3065e-06 | 2.4495e-07 | 1.1252e-06 | 8.6767e-06 | 0.012905 | 0 | 0 | 0.012905 | 5.2376e-07 | 0 | 0 | 5.2376e-07 | 2.0285e-06 | 0 | 0 | 2.0285e-06 | 1.1276e-05 | 0 | 0 | 1.1276e-05 | 0 | 0 | 0 | 0 | 1.1276e-05 | 1.2837e-05 | 0 | 0 | 1.2837e-05 | 0 | 0 | 0 | 0 | 1.2837e-05 | 6.7847e-05 | 0 | 0 | 6.7847e-05 | 1.22e-07 | 0 | 0 | 1.22e-07 | 0.0011501 | 18.203 | 4.2507 | 6322.0356 | 6.2889 | 33.2375
Los Angeles (SC) | 2017 | LDT1 | 1992 | Aggregate | Electricity | 1.8405 | 26.0665 | 6.9161 | 0 | 0 | 0 | 0 | 0 | 0 | 0 | 0 | 5.7467e-08 | 4.5255e-07 | 5.1002e-07 | 0 | 0 | 0 | 0 | 2.2987e-07 | 1.056e-06 | 1.2858e-06 | 0 | 0 | 0 | 0 | 0 | 0 | 0 | 0 | 0 | 0 | 0 | 0 | 0 | 0 | 0 | 0 | 4.546e-08 | 3.7265e-08 | 0 | 1.5216e-08 | 9.7941e-08 | 0 | 0 | 0 | 0 | 4.546e-08 | 3.7265e-08 | 0 | 1.5216e-08 | 9.7941e-08 | 0 | 0 | 0 | 0 | 0 | 0 | 0 | 0 | 0 | 0 | 0.67125 | 0 | 0.051129 | 0
Los Angeles (SC) | 2017 | LDT1 | 1993 | Aggregate | Gasoline | 6083.9535 | 163795.3216 | 23210.5261 | 0.19686 | 0 | 0.02175 | 0.21861 | 0.0021629 | 0 | 0.00020498 | 0.0023678 | 0.00036111 | 0.0028437 | 0.0055727 | 0.0023523 | 0 | 0.00022293 | 0.0025752 | 0.0014444 | 0.0066353 | 0.010655 | 73.4172 | 0 | 2.0211 | 75.4383 | 0.014709 | 0 | 0.0085578 | 0.023267 | 0.01137 | 0 | 0.0012562 | 0.012627 | 0.071049 | 0 | 0.053106 | 0.12415 | 0.02357 | 0.030102 | 0.1164 | 0.014919 | 0.30914 | 0.10367 | 0 | 0.058145 | 0.16182 | 0.02357 | 0.030102 | 0.1164 | 0.014919 | 0.34681 | 2.0551 | 0 | 0.029591 | 2.0847 | 0.00072652 | 0 | 2.0001e-05 | 0.00074652 | 7.9628 | 18.162 | 0.8852 | 6267.2553 | 28.8119 | 173.1887
Los Angeles (SC) | 2017 | LDT1 | 1993 | Aggregate | Diesel | 2.9484 | 78.1232 | 11.2483 | 0.00013763 | 0 | 0 | 0.00013763 | 4.8377e-06 | 0 | 0 | 4.8377e-06 | 1.7223e-07 | 1.3563e-06 | 6.3662e-06 | 5.0564e-06 | 0 | 0 | 5.0564e-06 | 6.8893e-07 | 3.1648e-06 | 8.9101e-06 | 0.049256 | 0 | 0 | 0.049256 | 3.8361e-07 | 0 | 0 | 3.8361e-07 | 7.7423e-06 | 0 | 0 | 7.7423e-06 | 8.259e-06 | 0 | 0 | 8.259e-06 | 0 | 0 | 0 | 0 | 8.259e-06 | 9.4023e-06 | 0 | 0 | 9.4023e-06 | 0 | 0 | 0 | 0 | 9.4023e-06 | 8.7398e-05 | 0 | 0 | 8.7398e-05 | 4.6564e-07 | 0 | 0 | 4.6564e-07 | 0.0043898 | 23.9724 | 1.552 | 8579.501 | 1.6377 | 15.2233
Los Angeles (SC) | 2017 | LDT1 | 1994 | Aggregate | Gasoline | 7670.7328 | 208687.4606 | 29703.6089 | 0.20787 | 0 | 0.023863 | 0.23174 | 0.0027605 | 0 | 0.00025466 | 0.0030152 | 0.00046008 | 0.0036231 | 0.0070984 | 0.0030023 | 0 | 0.00027697 | 0.0032793 | 0.0018403 | 0.0084539 | 0.013574 | 93.1619 | 0 | 2.5894 | 95.7513 | 0.017895 | 0 | 0.0106 | 0.028495 | 0.012694 | 0 | 0.0014571 | 0.014151 | 0.085905 | 0 | 0.065371 | 0.15128 | 0.028244 | 0.034801 | 0.14335 | 0.017274 | 0.37495 | 0.12535 | 0 | 0.071573 | 0.19692 | 0.028244 | 0.034801 | 0.14335 | 0.017274 | 0.4206 | 2.3586 | 0 | 0.038012 | 2.3967 | 0.00092191 | 0 | 2.5624e-05 | 0.00094754 | 10.1069 | 15.1106 | 0.88508 | 6243.6045 | 27.4257 | 156.2775
Los Angeles (SC) | 2017 | LDT1 | 1994 | Aggregate | Diesel | 1.9508 | 52.486 | 7.5543 | 9.2463e-05 | 0 | 0 | 9.2463e-05 | 3.2501e-06 | 0 | 0 | 3.2501e-06 | 1.1571e-07 | 9.1123e-07 | 4.2771e-06 | 3.3971e-06 | 0 | 0 | 3.3971e-06 | 4.6285e-07 | 2.1262e-06 | 5.9861e-06 | 0.033092 | 0 | 0 | 0.033092 | 2.5773e-07 | 0 | 0 | 2.5773e-07 | 5.2015e-06 | 0 | 0 | 5.2015e-06 | 5.5487e-06 | 0 | 0 | 5.5487e-06 | 0 | 0 | 0 | 0 | 5.5487e-06 | 6.3168e-06 | 0 | 0 | 6.3168e-06 | 0 | 0 | 0 | 0 | 6.3168e-06 | 5.8717e-05 | 0 | 0 | 5.8717e-05 | 3.1284e-07 | 0 | 0 | 3.1284e-07 | 0.0029492 | 23.9724 | 1.552 | 8579.501 | 1.6377 | 15.2233
Los Angeles (SC) | 2017 | LDT1 | 1994 | Aggregate | Electricity | 1.8115 | 28.2611 | 7.0147 | 0 | 0 | 0 | 0 | 0 | 0 | 0 | 0 | 6.2305e-08 | 4.9065e-07 | 5.5296e-07 | 0 | 0 | 0 | 0 | 2.4922e-07 | 1.1449e-06 | 1.3941e-06 | 0 | 0 | 0 | 0 | 0 | 0 | 0 | 0 | 0 | 0 | 0 | 0 | 0 | 0 | 0 | 0 | 4.4744e-08 | 3.7796e-08 | 0 | 1.4977e-08 | 9.7517e-08 | 0 | 0 | 0 | 0 | 4.4744e-08 | 3.7796e-08 | 0 | 1.4977e-08 | 9.7517e-08 | 0 | 0 | 0 | 0 | 0 | 0 | 0 | 0 | 0 | 0 | 0.67125 | 0 | 0.046955 | 0
Los Angeles (SC) | 2017 | LDT1 | 1995 | Aggregate | Gasoline | 7609.3985 | 209699.7809 | 29902.0446 | 0.20994 | 0 | 0.024626 | 0.23456 | 0.0027764 | 0 | 0.00025251 | 0.0030289 | 0.00046231 | 0.0036407 | 0.0071319 | 0.0030196 | 0 | 0.00027462 | 0.0032942 | 0.0018492 | 0.0084949 | 0.013638 | 93.3243 | 0 | 2.6054 | 95.9297 | 0.017222 | 0 | 0.010339 | 0.027561 | 0.012791 | 0 | 0.0015004 | 0.014292 | 0.082179 | 0 | 0.063379 | 0.14556 | 0.024526 | 0.0301 | 0.12821 | 0.014892 | 0.34328 | 0.11992 | 0 | 0.069392 | 0.18931 | 0.024526 | 0.0301 | 0.12821 | 0.014892 | 0.38703 | 2.161 | 0 | 0.039682 | 2.2007 | 0.00092352 | 0 | 2.5783e-05 | 0.0009493 | 10.1257 | 15.2212 | 0.88501 | 6225.0389 | 25.1151 | 142.8069
Los Angeles (SC) | 2017 | LDT1 | 1995 | Aggregate | Diesel | 1.9016 | 52.0895 | 7.4725 | 9.1765e-05 | 0 | 0 | 9.1765e-05 | 3.2256e-06 | 0 | 0 | 3.2256e-06 | 1.1484e-07 | 9.0435e-07 | 4.2447e-06 | 3.3714e-06 | 0 | 0 | 3.3714e-06 | 4.5935e-07 | 2.1101e-06 | 5.9409e-06 | 0.032842 | 0 | 0 | 0.032842 | 2.5578e-07 | 0 | 0 | 2.5578e-07 | 5.1623e-06 | 0 | 0 | 5.1623e-06 | 5.5068e-06 | 0 | 0 | 5.5068e-06 | 0 | 0 | 0 | 0 | 5.5068e-06 | 6.2691e-06 | 0 | 0 | 6.2691e-06 | 0 | 0 | 0 | 0 | 6.2691e-06 | 5.8274e-05 | 0 | 0 | 5.8274e-05 | 3.1047e-07 | 0 | 0 | 3.1047e-07 | 0.002927 | 23.9724 | 1.552 | 8579.501 | 1.6377 | 15.2233
Los Angeles (SC) | 2017 | LDT1 | 1995 | Aggregate | Electricity | 0.9228 | 15.0991 | 3.6263 | 0 | 0 | 0 | 0 | 0 | 0 | 0 | 0 | 3.3288e-08 | 2.6214e-07 | 2.9543e-07 | 0 | 0 | 0 | 0 | 1.3315e-07 | 6.1166e-07 | 7.4481e-07 | 0 | 0 | 0 | 0 | 0 | 0 | 0 | 0 | 0 | 0 | 0 | 0 | 0 | 0 | 0 | 0 | 2.2793e-08 | 1.9539e-08 | 0 | 7.6294e-09 | 4.9961e-08 | 0 | 0 | 0 | 0 | 2.2793e-08 | 1.9539e-08 | 0 | 7.6294e-09 | 4.9961e-08 | 0 | 0 | 0 | 0 | 0 | 0 | 0 | 0 | 0 | 0 | 0.67125 | 0 | 0.045027 | 0
Los Angeles (SC) | 2017 | LDT1 | 1996 | Aggregate | Gasoline | 8182.8863 | 228863.0264 | 32624.4313 | 0.24028 | 0 | 0.035708 | 0.27599 | 0.0008665 | 0 | 0.00014659 | 0.0010131 | 0.00050456 | 0.0039734 | 0.005491 | 0.0009424 | 0 | 0.00015943 | 0.0011018 | 0.0020182 | 0.0092712 | 0.012391 | 102.0064 | 0 | 3.051 | 105.0575 | 0.018905 | 0 | 0.012839 | 0.031744 | 0.014311 | 0 | 0.0021267 | 0.016437 | 0.090974 | 0 | 0.079379 | 0.17035 | 0.020852 | 0.026726 | 0.11238 | 0.013218 | 0.34353 | 0.13275 | 0 | 0.08691 | 0.21966 | 0.020852 | 0.026726 | 0.11238 | 0.013218 | 0.39284 | 2.4886 | 0 | 0.13167 | 2.6203 | 0.0010094 | 0 | 3.0193e-05 | 0.0010396 | 11.0892 | 16.4096 | 0.73676 | 6246.5221 | 23.3574 | 155.7959
Los Angeles (SC) | 2017 | LDT1 | 1996 | Aggregate | Diesel | 11.9469 | 334.6554 | 47.6314 | 0.00058955 | 0 | 0 | 0.00058955 | 2.0723e-05 | 0 | 0 | 2.0723e-05 | 7.3779e-07 | 5.8101e-06 | 2.7271e-05 | 2.166e-05 | 0 | 0 | 2.166e-05 | 2.9512e-06 | 1.3557e-05 | 3.8168e-05 | 0.211 | 0 | 0 | 0.211 | 1.6433e-06 | 0 | 0 | 1.6433e-06 | 3.3166e-05 | 0 | 0 | 3.3166e-05 | 3.5379e-05 | 0 | 0 | 3.5379e-05 | 0 | 0 | 0 | 0 | 3.5379e-05 | 4.0277e-05 | 0 | 0 | 4.0277e-05 | 0 | 0 | 0 | 0 | 4.0277e-05 | 0.00037439 | 0 | 0 | 0.00037439 | 1.9947e-06 | 0 | 0 | 1.9947e-06 | 0.018805 | 23.9724 | 1.552 | 8579.501 | 1.6377 | 15.2233
Los Angeles (SC) | 2017 | LDT1 | 1996 | Aggregate | Electricity | 2.74 | 46.995 | 10.9241 | 0 | 0 | 0 | 0 | 0 | 0 | 0 | 0 | 1.0361e-07 | 8.159e-07 | 9.195e-07 | 0 | 0 | 0 | 0 | 4.1442e-07 | 1.9038e-06 | 2.3182e-06 | 0 | 0 | 0 | 0 | 0 | 0 | 0 | 0 | 0 | 0 | 0 | 0 | 0 | 0 | 0 | 0 | 6.7678e-08 | 5.886e-08 | 0 | 2.2653e-08 | 1.4919e-07 | 0 | 0 | 0 | 0 | 6.7678e-08 | 5.886e-08 | 0 | 2.2653e-08 | 1.4919e-07 | 0 | 0 | 0 | 0 | 0 | 0 | 0 | 0 | 0 | 0 | 0.67125 | 0 | 0.0432 | 0
Los Angeles (SC) | 2017 | LDT1 | 1997 | Aggregate | Gasoline | 10439.789 | 297062.1874 | 42220.5946 | 0.23104 | 0 | 0.040483 | 0.27152 | 0.0011261 | 0 | 0.00018829 | 0.0013144 | 0.00065491 | 0.0051574 | 0.0071267 | 0.0012248 | 0 | 0.00020478 | 0.0014296 | 0.0026196 | 0.012034 | 0.016083 | 131.0061 | 0 | 3.9162 | 134.9222 | 0.01772 | 0 | 0.013225 | 0.030945 | 0.014964 | 0 | 0.0026221 | 0.017586 | 0.081525 | 0 | 0.078172 | 0.1597 | 0.02014 | 0.028308 | 0.11206 | 0.013831 | 0.33404 | 0.11896 | 0 | 0.085589 | 0.20455 | 0.02014 | 0.028308 | 0.11206 | 0.013831 | 0.37889 | 2.4075 | 0 | 0.20685 | 2.6144 | 0.0012964 | 0 | 3.8754e-05 | 0.0013352 | 14.2415 | 12.4378 | 0.73673 | 6180.4929 | 17.3561 | 119.759
Los Angeles (SC) | 2017 | LDT1 | 1997 | Aggregate | Diesel | 7.5015 | 213.1724 | 30.3375 | 0.00037554 | 0 | 0 | 0.00037554 | 1.32e-05 | 0 | 0 | 1.32e-05 | 4.6996e-07 | 3.701e-06 | 1.7371e-05 | 1.3797e-05 | 0 | 0 | 1.3797e-05 | 1.8799e-06 | 8.6356e-06 | 2.4313e-05 | 0.1344 | 0 | 0 | 0.1344 | 1.0468e-06 | 0 | 0 | 1.0468e-06 | 2.1126e-05 | 0 | 0 | 2.1126e-05 | 2.2536e-05 | 0 | 0 | 2.2536e-05 | 0 | 0 | 0 | 0 | 2.2536e-05 | 2.5656e-05 | 0 | 0 | 2.5656e-05 | 0 | 0 | 0 | 0 | 2.5656e-05 | 0.00023848 | 0 | 0 | 0.00023848 | 1.2706e-06 | 0 | 0 | 1.2706e-06 | 0.011978 | 23.9724 | 1.552 | 8579.501 | 1.6377 | 15.2233
Los Angeles (SC) | 2017 | LDT1 | 1997 | Aggregate | Electricity | 11.8741 | 213.3649 | 48.0213 | 0 | 0 | 0 | 0 | 0 | 0 | 0 | 0 | 4.7039e-07 | 3.7043e-06 | 4.1747e-06 | 0 | 0 | 0 | 0 | 1.8816e-06 | 8.6434e-06 | 1.0525e-05 | 0 | 0 | 0 | 0 | 0 | 0 | 0 | 0 | 0 | 0 | 0 | 0 | 0 | 0 | 0 | 0 | 2.9329e-07 | 2.5874e-07 | 0 | 9.817e-08 | 6.5021e-07 | 0 | 0 | 0 | 0 | 2.9329e-07 | 2.5874e-07 | 0 | 9.817e-08 | 6.5021e-07 | 0 | 0 | 0 | 0 | 0 | 0 | 0 | 0 | 0 | 0 | 0.67125 | 0 | 0.041468 | 0
Los Angeles (SC) | 2017 | LDT1 | 1998 | Aggregate | Gasoline | 13749.1199 | 398956.727 | 56391.8779 | 0.23106 | 0 | 0.04885 | 0.27991 | 0.0015192 | 0 | 0.00024471 | 0.0017639 | 0.00087955 | 0.0069264 | 0.0095699 | 0.0016522 | 0 | 0.00026615 | 0.0019184 | 0.0035182 | 0.016162 | 0.021598 | 174.748 | 0 | 5.132 | 179.88 | 0.017335 | 0 | 0.014379 | 0.031714 | 0.016213 | 0 | 0.0034277 | 0.019641 | 0.076443 | 0 | 0.081461 | 0.1579 | 0.0092303 | 0.025543 | 0.057399 | 0.011956 | 0.26203 | 0.11155 | 0 | 0.08919 | 0.20074 | 0.0092303 | 0.025543 | 0.057399 | 0.011956 | 0.30486 | 2.4748 | 0 | 0.28542 | 2.7602 | 0.0017293 | 0 | 5.0785e-05 | 0.0017801 | 18.9869 | 9.5471 | 0.73668 | 6135.4184 | 10.3984 | 94.1452
Los Angeles (SC) | 2017 | LDT1 | 1998 | Aggregate | Diesel | 9.3277 | 270.7423 | 38.2577 | 0.00047696 | 0 | 0 | 0.00047696 | 1.6765e-05 | 0 | 0 | 1.6765e-05 | 5.9688e-07 | 4.7005e-06 | 2.2063e-05 | 1.7523e-05 | 0 | 0 | 1.7523e-05 | 2.3875e-06 | 1.0968e-05 | 3.0879e-05 | 0.1707 | 0 | 0 | 0.1707 | 1.3294e-06 | 0 | 0 | 1.3294e-06 | 2.6832e-05 | 0 | 0 | 2.6832e-05 | 2.8622e-05 | 0 | 0 | 2.8622e-05 | 0 | 0 | 0 | 0 | 2.8622e-05 | 3.2584e-05 | 0 | 0 | 3.2584e-05 | 0 | 0 | 0 | 0 | 3.2584e-05 | 0.00030288 | 0 | 0 | 0.00030288 | 1.6137e-06 | 0 | 0 | 1.6137e-06 | 0.015213 | 23.9724 | 1.552 | 8579.501 | 1.6377 | 15.2233
Los Angeles (SC) | 2017 | LDT1 | 1998 | Aggregate | Electricity | 13.9228 | 261.9505 | 57.1043 | 0 | 0 | 0 | 0 | 0 | 0 | 0 | 0 | 5.775e-07 | 4.5478e-06 | 5.1253e-06 | 0 | 0 | 0 | 0 | 2.31e-06 | 1.0612e-05 | 1.2922e-05 | 0 | 0 | 0 | 0 | 0 | 0 | 0 | 0 | 0 | 0 | 0 | 0 | 0 | 0 | 0 | 0 | 3.4389e-07 | 3.0769e-07 | 0 | 1.1511e-07 | 7.6669e-07 | 0 | 0 | 0 | 0 | 3.4389e-07 | 3.0769e-07 | 0 | 1.1511e-07 | 7.6669e-07 | 0 | 0 | 0 | 0 | 0 | 0 | 0 | 0 | 0 | 0 | 0.67125 | 0 | 0.039828 | 0
Los Angeles (SC) | 2017 | LDT1 | 1999 | Aggregate | Gasoline | 12395.5579 | 367449.191 | 51550.3982 | 0.14207 | 0 | 0.040553 | 0.18263 | 0.0014053 | 0 | 0.0002175 | 0.0016228 | 0.00081009 | 0.0063794 | 0.0088123 | 0.0015284 | 0 | 0.00023655 | 0.001765 | 0.0032403 | 0.014885 | 0.019891 | 159.8479 | 0 | 4.6028 | 164.4507 | 0.010058 | 0 | 0.010219 | 0.020277 | 0.011066 | 0 | 0.0031586 | 0.014224 | 0.041884 | 0 | 0.054676 | 0.096559 | 0.0078528 | 0.021899 | 0.049418 | 0.010145 | 0.18587 | 0.061117 | 0 | 0.059863 | 0.12098 | 0.0078528 | 0.021899 | 0.049418 | 0.010145 | 0.21029 | 1.6164 | 0 | 0.26772 | 1.8841 | 0.0015818 | 0 | 4.5548e-05 | 0.0016274 | 17.3583 | 6.7632 | 0.73661 | 6090.1131 | 7.7878 | 69.7751
Los Angeles (SC) | 2017 | LDT1 | 1999 | Aggregate | Diesel | 5.7087 | 168.9307 | 23.7411 | 0.0002976 | 0 | 0 | 0.0002976 | 1.0461e-05 | 0 | 0 | 1.0461e-05 | 3.7243e-07 | 2.9329e-06 | 1.3766e-05 | 1.0934e-05 | 0 | 0 | 1.0934e-05 | 1.4897e-06 | 6.8434e-06 | 1.9267e-05 | 0.10651 | 0 | 0 | 0.10651 | 8.2951e-07 | 0 | 0 | 8.2951e-07 | 1.6742e-05 | 0 | 0 | 1.6742e-05 | 1.7859e-05 | 0 | 0 | 1.7859e-05 | 0 | 0 | 0 | 0 | 1.7859e-05 | 2.0331e-05 | 0 | 0 | 2.0331e-05 | 0 | 0 | 0 | 0 | 2.0331e-05 | 0.00018899 | 0 | 0 | 0.00018899 | 1.0069e-06 | 0 | 0 | 1.0069e-06 | 0.0094923 | 23.9724 | 1.552 | 8579.501 | 1.6377 | 15.2233
Los Angeles (SC) | 2017 | LDT1 | 1999 | Aggregate | Electricity | 27.3527 | 538.5226 | 113.7538 | 0 | 0 | 0 | 0 | 0 | 0 | 0 | 0 | 1.1872e-06 | 9.3495e-06 | 1.0537e-05 | 0 | 0 | 0 | 0 | 4.749e-06 | 2.1816e-05 | 2.6564e-05 | 0 | 0 | 0 | 0 | 0 | 0 | 0 | 0 | 0 | 0 | 0 | 0 | 0 | 0 | 0 | 0 | 6.7561e-07 | 6.1292e-07 | 0 | 2.2614e-07 | 1.5147e-06 | 0 | 0 | 0 | 0 | 6.7561e-07 | 6.1292e-07 | 0 | 2.2614e-07 | 1.5147e-06 | 0 | 0 | 0 | 0 | 0 | 0 | 0 | 0 | 0 | 0 | 0.67125 | 0 | 0.038274 | 0
Los Angeles (SC) | 2017 | LDT1 | 2000 | Aggregate | Gasoline | 13206.6476 | 400701.6623 | 55680.1507 | 0.084686 | 0 | 0.039559 | 0.12424 | 0.0015387 | 0 | 0.00022876 | 0.0017675 | 0.0008834 | 0.0069567 | 0.0096076 | 0.0016735 | 0 | 0.00024879 | 0.0019223 | 0.0035336 | 0.016232 | 0.021688 | 187.7242 | 0 | 5.2391 | 192.9632 | 0.0048621 | 0 | 0.0081354 | 0.012997 | 0.0076086 | 0 | 0.0035542 | 0.011163 | 0.018628 | 0 | 0.040044 | 0.058673 | 0.0078672 | 0.022085 | 0.05007 | 0.010133 | 0.14883 | 0.027182 | 0 | 0.043844 | 0.071026 | 0.0078672 | 0.022085 | 0.05007 | 0.010133 | 0.16118 | 1.1191 | 0 | 0.29093 | 1.41 | 0.0018577 | 0 | 5.1845e-05 | 0.0019095 | 20.3679 | 4.2193 | 0.73653 | 6553.0041 | 5.4737 | 47.8849
Los Angeles (SC) | 2017 | LDT1 | 2000 | Aggregate | Diesel | 2.9553 | 89.3245 | 12.4597 | 0.00015736 | 0 | 0 | 0.00015736 | 5.5313e-06 | 0 | 0 | 5.5313e-06 | 1.9693e-07 | 1.5508e-06 | 7.279e-06 | 5.7814e-06 | 0 | 0 | 5.7814e-06 | 7.8771e-07 | 3.6185e-06 | 1.0188e-05 | 0.056318 | 0 | 0 | 0.056318 | 4.3862e-07 | 0 | 0 | 4.3862e-07 | 8.8524e-06 | 0 | 0 | 8.8524e-06 | 9.4432e-06 | 0 | 0 | 9.4432e-06 | 0 | 0 | 0 | 0 | 9.4432e-06 | 1.075e-05 | 0 | 0 | 1.075e-05 | 0 | 0 | 0 | 0 | 1.075e-05 | 9.9929e-05 | 0 | 0 | 9.9929e-05 | 5.3241e-07 | 0 | 0 | 5.3241e-07 | 0.0050192 | 23.9724 | 1.552 | 8579.501 | 1.6377 | 15.2233
Los Angeles (SC) | 2017 | LDT1 | 2000 | Aggregate | Electricity | 39.9713 | 823.0045 | 168.522 | 0 | 0 | 0 | 0 | 0 | 0 | 0 | 0 | 1.8144e-06 | 1.4289e-05 | 1.6103e-05 | 0 | 0 | 0 | 0 | 7.2577e-06 | 3.334e-05 | 4.0598e-05 | 0 | 0 | 0 | 0 | 0 | 0 | 0 | 0 | 0 | 0 | 0 | 0 | 0 | 0 | 0 | 0 | 9.8729e-07 | 9.0802e-07 | 0 | 3.3047e-07 | 2.2258e-06 | 0 | 0 | 0 | 0 | 9.8729e-07 | 9.0802e-07 | 0 | 3.3047e-07 | 2.2258e-06 | 0 | 0 | 0 | 0 | 0 | 0 | 0 | 0 | 0 | 0 | 0.67125 | 0 | 0.036802 | 0
Los Angeles (SC) | 2017 | LDT1 | 2001 | Aggregate | Gasoline | 15062.8694 | 468559.2592 | 64369.0637 | 0.094318 | 0 | 0.043306 | 0.13762 | 0.0017993 | 0 | 0.00026445 | 0.0020637 | 0.001033 | 0.0081348 | 0.011232 | 0.0019569 | 0 | 0.00028762 | 0.0022445 | 0.004132 | 0.018981 | 0.025358 | 219.4006 | 0 | 6.0351 | 225.4358 | 0.0053207 | 0 | 0.0090936 | 0.014414 | 0.0086141 | 0 | 0.0039551 | 0.012569 | 0.020217 | 0 | 0.04439 | 0.064607 | 0.0084033 | 0.023719 | 0.054051 | 0.010787 | 0.16157 | 0.0295 | 0 | 0.048602 | 0.078102 | 0.0084033 | 0.023719 | 0.054051 | 0.010787 | 0.17506 | 1.2409 | 0 | 0.32681 | 1.5677 | 0.0021711 | 0 | 5.9723e-05 | 0.0022309 | 23.7955 | 3.9968 | 0.73643 | 6547.0443 | 5.0841 | 45.5297
Los Angeles (SC) | 2017 | LDT1 | 2001 | Aggregate | Diesel | 2.9533 | 91.529 | 12.6205 | 0.00016124 | 0 | 0 | 0.00016124 | 5.6678e-06 | 0 | 0 | 5.6678e-06 | 2.0179e-07 | 1.5891e-06 | 7.4586e-06 | 5.9241e-06 | 0 | 0 | 5.9241e-06 | 8.0715e-07 | 3.7078e-06 | 1.0439e-05 | 0.057708 | 0 | 0 | 0.057708 | 4.4944e-07 | 0 | 0 | 4.4944e-07 | 9.0708e-06 | 0 | 0 | 9.0708e-06 | 9.6762e-06 | 0 | 0 | 9.6762e-06 | 0 | 0 | 0 | 0 | 9.6762e-06 | 1.1016e-05 | 0 | 0 | 1.1016e-05 | 0 | 0 | 0 | 0 | 1.1016e-05 | 0.0001024 | 0 | 0 | 0.0001024 | 5.4555e-07 | 0 | 0 | 5.4555e-07 | 0.0051431 | 23.9724 | 1.552 | 8579.501 | 1.6377 | 15.2233
Los Angeles (SC) | 2017 | LDT1 | 2001 | Aggregate | Electricity | 25.4309 | 547.2666 | 108.6756 | 0 | 0 | 0 | 0 | 0 | 0 | 0 | 0 | 1.2065e-06 | 9.5013e-06 | 1.0708e-05 | 0 | 0 | 0 | 0 | 4.8261e-06 | 2.217e-05 | 2.6996e-05 | 0 | 0 | 0 | 0 | 0 | 0 | 0 | 0 | 0 | 0 | 0 | 0 | 0 | 0 | 0 | 0 | 6.2814e-07 | 5.8556e-07 | 0 | 2.1025e-07 | 1.424e-06 | 0 | 0 | 0 | 0 | 6.2814e-07 | 5.8556e-07 | 0 | 2.1025e-07 | 1.424e-06 | 0 | 0 | 0 | 0 | 0 | 0 | 0 | 0 | 0 | 0 | 0.67125 | 0 | 0.035407 | 0
Los Angeles (SC) | 2017 | LDT1 | 2002 | Aggregate | Gasoline | 13912.3842 | 444316.374 | 60249.6668 | 0.086782 | 0 | 0.039208 | 0.12599 | 0.0017062 | 0 | 0.00024753 | 0.0019537 | 0.00097955 | 0.007714 | 0.010647 | 0.0018556 | 0 | 0.00026921 | 0.0021249 | 0.0039182 | 0.017999 | 0.024042 | 207.9807 | 0 | 5.6361 | 213.6168 | 0.0048184 | 0 | 0.0083247 | 0.013143 | 0.0080107 | 0 | 0.0036192 | 0.01163 | 0.018196 | 0 | 0.040388 | 0.058584 | 0.0072353 | 0.020504 | 0.046997 | 0.009251 | 0.14257 | 0.026551 | 0 | 0.04422 | 0.070771 | 0.0072353 | 0.020504 | 0.046997 | 0.009251 | 0.15476 | 1.1363 | 0 | 0.30026 | 1.4365 | 0.0020581 | 0 | 5.5774e-05 | 0.0021139 | 22.5479 | 3.8586 | 0.73633 | 6542.2939 | 4.7397 | 43.9959
Los Angeles (SC) | 2017 | LDT1 | 2002 | Aggregate | Diesel | 21.9076 | 700.1046 | 94.8741 | 0.0012334 | 0 | 0 | 0.0012334 | 4.3353e-05 | 0 | 0 | 4.3353e-05 | 1.5435e-06 | 1.2155e-05 | 5.7051e-05 | 4.5313e-05 | 0 | 0 | 4.5313e-05 | 6.1739e-06 | 2.8361e-05 | 7.9848e-05 | 0.44141 | 0 | 0 | 0.44141 | 3.4378e-06 | 0 | 0 | 3.4378e-06 | 6.9383e-05 | 0 | 0 | 6.9383e-05 | 7.4013e-05 | 0 | 0 | 7.4013e-05 | 0 | 0 | 0 | 0 | 7.4013e-05 | 8.4259e-05 | 0 | 0 | 8.4259e-05 | 0 | 0 | 0 | 0 | 8.4259e-05 | 0.00078322 | 0 | 0 | 0.00078322 | 4.1729e-06 | 0 | 0 | 4.1729e-06 | 0.039339 | 23.9724 | 1.552 | 8579.501 | 1.6377 | 15.2233
Los Angeles (SC) | 2017 | LDT1 | 2002 | Aggregate | Electricity | 163.7296 | 3680.2615 | 709.0554 | 0 | 0 | 0 | 0 | 0 | 0 | 0 | 0 | 8.1136e-06 | 6.3895e-05 | 7.2008e-05 | 0 | 0 | 0 | 0 | 3.2454e-05 | 0.00014909 | 0.00018154 | 0 | 0 | 0 | 0 | 0 | 0 | 0 | 0 | 0 | 0 | 0 | 0 | 0 | 0 | 0 | 0 | 4.0441e-06 | 3.8205e-06 | 0 | 1.3536e-06 | 9.2182e-06 | 0 | 0 | 0 | 0 | 4.0441e-06 | 3.8205e-06 | 0 | 1.3536e-06 | 9.2182e-06 | 0 | 0 | 0 | 0 | 0 | 0 | 0 | 0 | 0 | 0 | 0.67125 | 0 | 0.034084 | 0
Los Angeles (SC) | 2017 | LDT1 | 2003 | Aggregate | Gasoline | 8552.2942 | 280836.4832 | 37526.9537 | 0.049796 | 0 | 0.022435 | 0.072231 | 0.0010784 | 0 | 0.00015418 | 0.0012326 | 0.00061914 | 0.0048757 | 0.0067275 | 0.0011729 | 0 | 0.00016768 | 0.0013406 | 0.0024766 | 0.011377 | 0.015194 | 131.4693 | 0 | 3.4847 | 134.954 | 0.0027351 | 0 | 0.0047489 | 0.007484 | 0.0047344 | 0 | 0.002133 | 0.0068674 | 0.010161 | 0 | 0.022666 | 0.032826 | 0.0038462 | 0.010843 | 0.025268 | 0.0048844 | 0.077667 | 0.014827 | 0 | 0.024816 | 0.039643 | 0.0038462 | 0.010843 | 0.025268 | 0.0048844 | 0.084483 | 0.6504 | 0 | 0.17269 | 0.82308 | 0.001301 | 0 | 3.4484e-05 | 0.0013355 | 14.2448 | 3.4999 | 0.73621 | 6539.1198 | 4.0936 | 39.882
Los Angeles (SC) | 2017 | LDT1 | 2003 | Aggregate | Diesel | 8.6665 | 284.5337 | 38.028 | 0.00050125 | 0 | 0 | 0.00050125 | 1.7619e-05 | 0 | 0 | 1.7619e-05 | 6.2729e-07 | 4.9399e-06 | 2.3186e-05 | 1.8416e-05 | 0 | 0 | 1.8416e-05 | 2.5092e-06 | 1.1526e-05 | 3.2452e-05 | 0.17939 | 0 | 0 | 0.17939 | 1.3972e-06 | 0 | 0 | 1.3972e-06 | 2.8198e-05 | 0 | 0 | 2.8198e-05 | 3.008e-05 | 0 | 0 | 3.008e-05 | 0 | 0 | 0 | 0 | 3.008e-05 | 3.4244e-05 | 0 | 0 | 3.4244e-05 | 0 | 0 | 0 | 0 | 3.4244e-05 | 0.00031831 | 0 | 0 | 0.00031831 | 1.6959e-06 | 0 | 0 | 1.6959e-06 | 0.015988 | 23.9724 | 1.552 | 8579.501 | 1.6377 | 15.2233
Los Angeles (SC) | 2017 | LDT1 | 2003 | Aggregate | Electricity | 0.94905 | 22.2682 | 4.1644 | 0 | 0 | 0 | 0 | 0 | 0 | 0 | 0 | 4.9093e-08 | 3.8661e-07 | 4.357e-07 | 0 | 0 | 0 | 0 | 1.9637e-07 | 9.0208e-07 | 1.0985e-06 | 0 | 0 | 0 | 0 | 0 | 0 | 0 | 0 | 0 | 0 | 0 | 0 | 0 | 0 | 0 | 0 | 2.3441e-08 | 2.2438e-08 | 0 | 7.8463e-09 | 5.3726e-08 | 0 | 0 | 0 | 0 | 2.3441e-08 | 2.2438e-08 | 0 | 7.8463e-09 | 5.3726e-08 | 0 | 0 | 0 | 0 | 0 | 0 | 0 | 0 | 0 | 0 | 0.67125 | 0 | 0.032831 | 0
Los Angeles (SC) | 2017 | LDT1 | 2004 | Aggregate | Gasoline | 7043.0842 | 238121.0178 | 31308.1291 | 0.008499 | 0 | 0.006218 | 0.014717 | 6.096e-05 | 0 | 4.6723e-06 | 6.5632e-05 | 0.00052497 | 0.0041341 | 0.0047247 | 6.6299e-05 | 0 | 5.0816e-06 | 7.1381e-05 | 0.0020999 | 0.0096463 | 0.011818 | 111.9514 | 0 | 2.8408 | 114.7922 | 0.00075205 | 0 | 0.0019792 | 0.0027313 | 0.0012442 | 0 | 0.00091026 | 0.0021544 | 0.0024478 | 0 | 0.0082763 | 0.010724 | 0.002711 | 0.0075753 | 0.018044 | 0.0034143 | 0.042469 | 0.0035718 | 0 | 0.0090615 | 0.012633 | 0.002711 | 0.0075753 | 0.018044 | 0.0034143 | 0.044378 | 0.21603 | 0 | 0.097448 | 0.31348 | 0.0011079 | 0 | 2.8112e-05 | 0.001136 | 12.1167 | 0.84102 | 0.67533 | 6559.9664 | 2.536 | 17.9144
Los Angeles (SC) | 2017 | LDT1 | 2004 | Aggregate | Diesel | 0.95117 | 32.1862 | 4.2282 | 5.6701e-05 | 0 | 0 | 5.6701e-05 | 1.9931e-06 | 0 | 0 | 1.9931e-06 | 7.0958e-08 | 5.588e-07 | 2.6228e-06 | 2.0832e-06 | 0 | 0 | 2.0832e-06 | 2.8383e-07 | 1.3039e-06 | 3.6709e-06 | 0.020293 | 0 | 0 | 0.020293 | 1.5805e-07 | 0 | 0 | 1.5805e-07 | 3.1898e-06 | 0 | 0 | 3.1898e-06 | 3.4026e-06 | 0 | 0 | 3.4026e-06 | 0 | 0 | 0 | 0 | 3.4026e-06 | 3.8737e-06 | 0 | 0 | 3.8737e-06 | 0 | 0 | 0 | 0 | 3.8737e-06 | 3.6007e-05 | 0 | 0 | 3.6007e-05 | 1.9184e-07 | 0 | 0 | 1.9184e-07 | 0.0018086 | 23.9724 | 1.552 | 8579.501 | 1.6377 | 15.2233
Los Angeles (SC) | 2017 | LDT1 | 2004 | Aggregate | Electricity | 7.6317 | 186.8076 | 33.9246 | 0 | 0 | 0 | 0 | 0 | 0 | 0 | 0 | 4.1184e-07 | 3.2432e-06 | 3.6551e-06 | 0 | 0 | 0 | 0 | 1.6474e-06 | 7.5676e-06 | 9.2149e-06 | 0 | 0 | 0 | 0 | 0 | 0 | 0 | 0 | 0 | 0 | 0 | 0 | 0 | 0 | 0 | 0 | 1.885e-07 | 1.8279e-07 | 0 | 6.3096e-08 | 4.3439e-07 | 0 | 0 | 0 | 0 | 1.885e-07 | 1.8279e-07 | 0 | 6.3096e-08 | 4.3439e-07 | 0 | 0 | 0 | 0 | 0 | 0 | 0 | 0 | 0 | 0 | 0.67125 | 0 | 0.031642 | 0
Los Angeles (SC) | 2017 | LDT1 | 2005 | Aggregate | Gasoline | 4356.2445 | 151818.3567 | 19614.0781 | 0.0051909 | 0 | 0.0037697 | 0.0089606 | 3.8866e-05 | 0 | 2.9271e-06 | 4.1793e-05 | 0.0003347 | 0.0026358 | 0.0030123 | 4.227e-05 | 0 | 3.1835e-06 | 4.5454e-05 | 0.0013388 | 0.0061502 | 0.0075344 | 68.3803 | 0 | 1.7003 | 70.0807 | 0.00044796 | 0 | 0.0011452 | 0.0015931 | 0.00077058 | 0 | 0.00055959 | 0.0013302 | 0.0014378 | 0 | 0.0047223 | 0.0061601 | 0.0010459 | 0.0024126 | 0.0082022 | 0.001275 | 0.019096 | 0.002098 | 0 | 0.0051703 | 0.0072684 | 0.0010459 | 0.0024126 | 0.0082022 | 0.001275 | 0.020204 | 0.12597 | 0 | 0.055932 | 0.1819 | 0.00067668 | 0 | 1.6826e-05 | 0.00069351 | 7.3972 | 0.80316 | 0.67532 | 6281.4655 | 1.8109 | 16.3044
Los Angeles (SC) | 2017 | LDT1 | 2005 | Aggregate | Electricity | 0.97192 | 24.8037 | 4.3761 | 0 | 0 | 0 | 0 | 0 | 0 | 0 | 0 | 5.4683e-08 | 4.3063e-07 | 4.8531e-07 | 0 | 0 | 0 | 0 | 2.1873e-07 | 1.0048e-06 | 1.2235e-06 | 0 | 0 | 0 | 0 | 0 | 0 | 0 | 0 | 0 | 0 | 0 | 0 | 0 | 0 | 0 | 0 | 2.4006e-08 | 2.3579e-08 | 0 | 8.0355e-09 | 5.5621e-08 | 0 | 0 | 0 | 0 | 2.4006e-08 | 2.3579e-08 | 0 | 8.0355e-09 | 5.5621e-08 | 0 | 0 | 0 | 0 | 0 | 0 | 0 | 0 | 0 | 0 | 0.67125 | 0 | 0.030515 | 0
Los Angeles (SC) | 2017 | LDT1 | 2006 | Aggregate | Gasoline | 7280.9613 | 261888.0688 | 33199.8002 | 0.0076025 | 0 | 0.0061774 | 0.01378 | 6.7044e-05 | 0 | 4.9546e-06 | 7.1999e-05 | 0.00057736 | 0.0045467 | 0.0051961 | 7.2917e-05 | 0 | 5.3886e-06 | 7.8305e-05 | 0.0023095 | 0.010609 | 0.012997 | 117.965 | 0 | 2.8561 | 120.821 | 0.00066834 | 0 | 0.0017928 | 0.0024612 | 0.0011685 | 0 | 0.00094947 | 0.002118 | 0.0021084 | 0 | 0.0072662 | 0.0093746 | 0.0014177 | 0.003129 | 0.011616 | 0.001693 | 0.02723 | 0.0030765 | 0 | 0.0079556 | 0.011032 | 0.0014177 | 0.003129 | 0.011616 | 0.001693 | 0.028888 | 0.17522 | 0 | 0.08226 | 0.25748 | 0.0011674 | 0 | 2.8263e-05 | 0.0011956 | 12.753 | 0.71601 | 0.67532 | 6277.8915 | 1.501 | 13.3789
Los Angeles (SC) | 2017 | LDT1 | 2006 | Aggregate | Diesel | 7.7987 | 280.4939 | 35.5604 | 0.00049414 | 0 | 0 | 0.00049414 | 1.7369e-05 | 0 | 0 | 1.7369e-05 | 6.1838e-07 | 4.8698e-06 | 2.2857e-05 | 1.8154e-05 | 0 | 0 | 1.8154e-05 | 2.4735e-06 | 1.1363e-05 | 3.1991e-05 | 0.17244 | 0 | 0 | 0.17244 | 1.3773e-06 | 0 | 0 | 1.3773e-06 | 2.7104e-05 | 0 | 0 | 2.7104e-05 | 2.9653e-05 | 0 | 0 | 2.9653e-05 | 0 | 0 | 0 | 0 | 2.9653e-05 | 3.3758e-05 | 0 | 0 | 3.3758e-05 | 0 | 0 | 0 | 0 | 3.3758e-05 | 0.00031379 | 0 | 0 | 0.00031379 | 1.6301e-06 | 0 | 0 | 1.6301e-06 | 0.015368 | 23.9724 | 1.552 | 8365.4651 | 1.6377 | 15.2233
Los Angeles (SC) | 2017 | LDT1 | 2006 | Aggregate | Electricity | 5.8474 | 155.487 | 26.6632 | 0 | 0 | 0 | 0 | 0 | 0 | 0 | 0 | 3.4279e-07 | 2.6995e-06 | 3.0423e-06 | 0 | 0 | 0 | 0 | 1.3712e-06 | 6.2988e-06 | 7.6699e-06 | 0 | 0 | 0 | 0 | 0 | 0 | 0 | 0 | 0 | 0 | 0 | 0 | 0 | 0 | 0 | 0 | 1.4443e-07 | 1.4366e-07 | 0 | 4.8344e-08 | 3.3644e-07 | 0 | 0 | 0 | 0 | 1.4443e-07 | 1.4366e-07 | 0 | 4.8344e-08 | 3.3644e-07 | 0 | 0 | 0 | 0 | 0 | 0 | 0 | 0 | 0 | 0 | 0.67125 | 0 | 0.029444 | 0
Los Angeles (SC) | 2017 | LDT1 | 2007 | Aggregate | Gasoline | 10849.0319 | 403069.6514 | 50091.0653 | 0.012414 | 0 | 0.0099558 | 0.02237 | 0.00010319 | 0 | 7.4754e-06 | 0.00011066 | 0.00088862 | 0.0069979 | 0.0079971 | 0.00011223 | 0 | 8.1302e-06 | 0.00012036 | 0.0035545 | 0.016328 | 0.020003 | 177.9023 | 0 | 4.2372 | 182.1395 | 0.0010347 | 0 | 0.0027433 | 0.003778 | 0.0018774 | 0 | 0.0015057 | 0.0033832 | 0.0032627 | 0 | 0.011114 | 0.014376 | 0.0018259 | 0.0039778 | 0.015346 | 0.00214 | 0.037666 | 0.0047609 | 0 | 0.012168 | 0.016929 | 0.0018259 | 0.0039778 | 0.015346 | 0.00214 | 0.040219 | 0.28142 | 0 | 0.12902 | 0.41044 | 0.0017605 | 0 | 4.1931e-05 | 0.0018024 | 19.2254 | 0.7552 | 0.67531 | 6149.093 | 1.3578 | 13.8565
Los Angeles (SC) | 2017 | LDT1 | 2007 | Aggregate | Diesel | 6.8604 | 254.7692 | 31.6753 | 0.00044882 | 0 | 0 | 0.00044882 | 1.5776e-05 | 0 | 0 | 1.5776e-05 | 5.6167e-07 | 4.4232e-06 | 2.0761e-05 | 1.6489e-05 | 0 | 0 | 1.6489e-05 | 2.2467e-06 | 1.0321e-05 | 2.9057e-05 | 0.15088 | 0 | 0 | 0.15088 | 1.251e-06 | 0 | 0 | 1.251e-06 | 2.3717e-05 | 0 | 0 | 2.3717e-05 | 2.6934e-05 | 0 | 0 | 2.6934e-05 | 0 | 0 | 0 | 0 | 2.6934e-05 | 3.0662e-05 | 0 | 0 | 3.0662e-05 | 0 | 0 | 0 | 0 | 3.0662e-05 | 0.00028502 | 0 | 0 | 0.00028502 | 1.4264e-06 | 0 | 0 | 1.4264e-06 | 0.013447 | 23.9724 | 1.552 | 8058.948 | 1.6377 | 15.2233
Los Angeles (SC) | 2017 | LDT1 | 2007 | Aggregate | Electricity | 1.9641 | 54.3829 | 9.0682 | 0 | 0 | 0 | 0 | 0 | 0 | 0 | 0 | 1.1989e-07 | 9.4416e-07 | 1.0641e-06 | 0 | 0 | 0 | 0 | 4.7958e-07 | 2.203e-06 | 2.6826e-06 | 0 | 0 | 0 | 0 | 0 | 0 | 0 | 0 | 0 | 0 | 0 | 0 | 0 | 0 | 0 | 0 | 4.8512e-08 | 4.8861e-08 | 0 | 1.6238e-08 | 1.1361e-07 | 0 | 0 | 0 | 0 | 4.8512e-08 | 4.8861e-08 | 0 | 1.6238e-08 | 1.1361e-07 | 0 | 0 | 0 | 0 | 0 | 0 | 0 | 0 | 0 | 0 | 0.67125 | 0 | 0.028428 | 0
Los Angeles (SC) | 2017 | LDT1 | 2008 | Aggregate | Gasoline | 18193.9058 | 698755.096 | 85045.4114 | 0.020919 | 0 | 0.016149 | 0.037068 | 0.00020393 | 0 | 1.6059e-05 | 0.00021999 | 0.0015405 | 0.012131 | 0.013892 | 0.00022179 | 0 | 1.7466e-05 | 0.00023925 | 0.006162 | 0.028307 | 0.034708 | 299.3126 | 0 | 6.9817 | 306.2942 | 0.0017215 | 0 | 0.0044507 | 0.0061723 | 0.0032073 | 0 | 0.002476 | 0.0056833 | 0.0053782 | 0 | 0.017864 | 0.023242 | 0.0026055 | 0.0055565 | 0.022578 | 0.0029802 | 0.056963 | 0.0078479 | 0 | 0.019559 | 0.027407 | 0.0026055 | 0.0055565 | 0.022578 | 0.0029802 | 0.061127 | 0.48448 | 0 | 0.21368 | 0.69816 | 0.0029619 | 0 | 6.9089e-05 | 0.003031 | 32.3303 | 0.72188 | 0.67591 | 5964.8678 | 1.1904 | 13.5962
Los Angeles (SC) | 2017 | LDT1 | 2008 | Aggregate | Diesel | 14.8128 | 568.8475 | 69.2407 | 2.3058e-05 | 0 | 0 | 2.3058e-05 | 3.1909e-06 | 0 | 0 | 3.1909e-06 | 1.2541e-06 | 9.876e-06 | 1.4321e-05 | 3.3351e-06 | 0 | 0 | 3.3351e-06 | 5.0164e-06 | 2.3044e-05 | 3.1395e-05 | 0.32693 | 0 | 0 | 0.32693 | 6.4723e-07 | 0 | 0 | 6.4723e-07 | 5.139e-05 | 0 | 0 | 5.139e-05 | 1.3935e-05 | 0 | 0 | 1.3935e-05 | 0 | 0 | 0 | 0 | 1.3935e-05 | 1.5864e-05 | 0 | 0 | 1.5864e-05 | 0 | 0 | 0 | 0 | 1.5864e-05 | 0.00015787 | 0 | 0 | 0.00015787 | 3.0907e-06 | 0 | 0 | 3.0907e-06 | 0.029137 | 0.55158 | 0.75103 | 7820.8177 | 0.37948 | 3.7765
Los Angeles (SC) | 2017 | LDT1 | 2008 | Aggregate | Electricity | 29.5811 | 852.4008 | 138.2736 | 0 | 0 | 0 | 0 | 0 | 0 | 0 | 0 | 1.8792e-06 | 1.4799e-05 | 1.6678e-05 | 0 | 0 | 0 | 0 | 7.5169e-06 | 3.4531e-05 | 4.2048e-05 | 0 | 0 | 0 | 0 | 0 | 0 | 0 | 0 | 0 | 0 | 0 | 0 | 0 | 0 | 0 | 0 | 7.3065e-07 | 7.4504e-07 | 0 | 2.4456e-07 | 1.7203e-06 | 0 | 0 | 0 | 0 | 7.3065e-07 | 7.4504e-07 | 0 | 2.4456e-07 | 1.7203e-06 | 0 | 0 | 0 | 0 | 0 | 0 | 0 | 0 | 0 | 0 | 0.67125 | 0 | 0.027462 | 0
Los Angeles (SC) | 2017 | LDT1 | 2009 | Aggregate | Gasoline | 13559.4909 | 538657.6934 | 64159.1719 | 0.015189 | 0 | 0.01207 | 0.02726 | 0.00017651 | 0 | 1.4655e-05 | 0.00019116 | 0.0011875 | 0.0093519 | 0.010731 | 0.00019197 | 0 | 1.5939e-05 | 0.00020791 | 0.0047501 | 0.021821 | 0.026779 | 225.8642 | 0 | 5.1442 | 231.0085 | 0.0012206 | 0 | 0.0032137 | 0.0044344 | 0.0023623 | 0 | 0.0018772 | 0.0042395 | 0.0037715 | 0 | 0.012757 | 0.016529 | 0.0016106 | 0.0033172 | 0.014504 | 0.0017818 | 0.037742 | 0.0055034 | 0 | 0.013967 | 0.019471 | 0.0016106 | 0.0033172 | 0.014504 | 0.0017818 | 0.040684 | 0.33618 | 0 | 0.15073 | 0.4869 | 0.0022351 | 0 | 5.0906e-05 | 0.002286 | 24.3837 | 0.68864 | 0.6765 | 5835.8214 | 1.0278 | 12.3003
Los Angeles (SC) | 2017 | LDT1 | 2009 | Aggregate | Diesel | 9.9514 | 395.2122 | 47.0867 | 1.5852e-05 | 0 | 0 | 1.5852e-05 | 2.1364e-06 | 0 | 0 | 2.1364e-06 | 8.7129e-07 | 6.8614e-06 | 9.8691e-06 | 2.233e-06 | 0 | 0 | 2.233e-06 | 3.4852e-06 | 1.601e-05 | 2.1728e-05 | 0.22239 | 0 | 0 | 0.22239 | 4.4323e-07 | 0 | 0 | 4.4323e-07 | 3.4957e-05 | 0 | 0 | 3.4957e-05 | 9.5425e-06 | 0 | 0 | 9.5425e-06 | 0 | 0 | 0 | 0 | 9.5425e-06 | 1.0863e-05 | 0 | 0 | 1.0863e-05 | 0 | 0 | 0 | 0 | 1.0863e-05 | 0.00010461 | 0 | 0 | 0.00010461 | 2.1024e-06 | 0 | 0 | 2.1024e-06 | 0.01982 | 0.54582 | 0.74814 | 7657.3597 | 0.37405 | 3.602
Los Angeles (SC) | 2017 | LDT1 | 2009 | Aggregate | Electricity | 2.1491 | 64.4103 | 10.169 | 0 | 0 | 0 | 0 | 0 | 0 | 0 | 0 | 1.42e-07 | 1.1183e-06 | 1.2603e-06 | 0 | 0 | 0 | 0 | 5.68e-07 | 2.6093e-06 | 3.1773e-06 | 0 | 0 | 0 | 0 | 0 | 0 | 0 | 0 | 0 | 0 | 0 | 0 | 0 | 0 | 0 | 0 | 5.3083e-08 | 5.4792e-08 | 0 | 1.7768e-08 | 1.2564e-07 | 0 | 0 | 0 | 0 | 5.3083e-08 | 5.4792e-08 | 0 | 1.7768e-08 | 1.2564e-07 | 0 | 0 | 0 | 0 | 0 | 0 | 0 | 0 | 0 | 0 | 0.67125 | 0 | 0.026544 | 0
Los Angeles (SC) | 2017 | LDT1 | 2010 | Aggregate | Gasoline | 6562.7207 | 269827.7524 | 31428.6725 | 0.0072962 | 0 | 0.0057114 | 0.013008 | 0.00010776 | 0 | 9.6675e-06 | 0.00011743 | 0.00059487 | 0.0046846 | 0.0053969 | 0.0001172 | 0 | 1.0514e-05 | 0.00012771 | 0.0023795 | 0.010931 | 0.013438 | 107.3696 | 0 | 2.393 | 109.7626 | 0.00058001 | 0 | 0.0015175 | 0.0020975 | 0.0011515 | 0 | 0.00090141 | 0.0020529 | 0.0017761 | 0 | 0.00597 | 0.0077461 | 0.00079607 | 0.001616 | 0.0066059 | 0.00086962 | 0.017634 | 0.0025916 | 0 | 0.0065364 | 0.009128 | 0.00079607 | 0.001616 | 0.0066059 | 0.00086962 | 0.019016 | 0.16218 | 0 | 0.071398 | 0.23357 | 0.0010625 | 0 | 2.368e-05 | 0.0010862 | 11.5858 | 0.65599 | 0.67769 | 5535.4729 | 0.95898 | 11.7795
Los Angeles (SC) | 2017 | LDT1 | 2010 | Aggregate | Diesel | 1.0345 | 42.5515 | 4.9541 | 1.6878e-06 | 0 | 0 | 1.6878e-06 | 2.2089e-07 | 0 | 0 | 2.2089e-07 | 9.381e-08 | 7.3875e-07 | 1.0535e-06 | 2.3088e-07 | 0 | 0 | 2.3088e-07 | 3.7524e-07 | 1.7238e-06 | 2.3299e-06 | 0.022716 | 0 | 0 | 0.022716 | 4.6991e-08 | 0 | 0 | 4.6991e-08 | 3.5707e-06 | 0 | 0 | 3.5707e-06 | 1.0117e-06 | 0 | 0 | 1.0117e-06 | 0 | 0 | 0 | 0 | 1.0117e-06 | 1.1517e-06 | 0 | 0 | 1.1517e-06 | 0 | 0 | 0 | 0 | 1.1517e-06 | 1.0688e-05 | 0 | 0 | 1.0688e-05 | 2.1475e-07 | 0 | 0 | 2.1475e-07 | 0.0020246 | 0.53975 | 0.74508 | 7264.6222 | 0.36832 | 3.4181
Los Angeles (SC) | 2017 | LDT1 | 2010 | Aggregate | Electricity | 1.9692 | 61.3459 | 9.4303 | 0 | 0 | 0 | 0 | 0 | 0 | 0 | 0 | 1.3524e-07 | 1.0651e-06 | 1.2003e-06 | 0 | 0 | 0 | 0 | 5.4098e-07 | 2.4851e-06 | 3.0261e-06 | 0 | 0 | 0 | 0 | 0 | 0 | 0 | 0 | 0 | 0 | 0 | 0 | 0 | 0 | 0 | 0 | 4.8638e-08 | 5.0812e-08 | 0 | 1.628e-08 | 1.1573e-07 | 0 | 0 | 0 | 0 | 4.8638e-08 | 5.0812e-08 | 0 | 1.628e-08 | 1.1573e-07 | 0 | 0 | 0 | 0 | 0 | 0 | 0 | 0 | 0 | 0 | 0.67125 | 0 | 0.025671 | 0
Los Angeles (SC) | 2017 | LDT1 | 2011 | Aggregate | Gasoline | 5437.7848 | 231543.1238 | 26352.9188 | 0.0062083 | 0 | 0.0048956 | 0.011104 | 0.00012566 | 0 | 1.228e-05 | 0.00013794 | 0.00051047 | 0.0040199 | 0.0046683 | 0.00013667 | 0 | 1.3355e-05 | 0.00015003 | 0.0020419 | 0.0093798 | 0.011572 | 95.3484 | 0 | 2.0757 | 97.4241 | 0.0005151 | 0 | 0.0013454 | 0.0018605 | 0.00098139 | 0 | 0.00077387 | 0.0017553 | 0.0015855 | 0 | 0.0053206 | 0.0069061 | 0.00052338 | 0.00098045 | 0.0036353 | 0.00054766 | 0.012593 | 0.0023136 | 0 | 0.0058254 | 0.008139 | 0.00052338 | 0.00098045 | 0.0036353 | 0.00054766 | 0.013826 | 0.13814 | 0 | 0.061355 | 0.19949 | 0.00094355 | 0 | 2.0541e-05 | 0.00096409 | 10.2834 | 0.65258 | 0.68007 | 5725.6065 | 0.81254 | 11.7243
Los Angeles (SC) | 2017 | LDT1 | 2011 | Aggregate | Diesel | 0.9973 | 42.4811 | 4.8332 | 1.6651e-06 | 0 | 0 | 1.6651e-06 | 2.1094e-07 | 0 | 0 | 2.1094e-07 | 9.3655e-08 | 7.3753e-07 | 1.0421e-06 | 2.2048e-07 | 0 | 0 | 2.2048e-07 | 3.7462e-07 | 1.7209e-06 | 2.316e-06 | 0.023466 | 0 | 0 | 0.023466 | 4.6146e-08 | 0 | 0 | 4.6146e-08 | 3.6885e-06 | 0 | 0 | 3.6885e-06 | 9.935e-07 | 0 | 0 | 9.935e-07 | 0 | 0 | 0 | 0 | 9.935e-07 | 1.131e-06 | 0 | 0 | 1.131e-06 | 0 | 0 | 0 | 0 | 1.131e-06 | 1.0067e-05 | 0 | 0 | 1.0067e-05 | 2.2184e-07 | 0 | 0 | 2.2184e-07 | 0.0020914 | 0.53337 | 0.74188 | 7516.7631 | 0.3623 | 3.2247
Los Angeles (SC) | 2017 | LDT1 | 2012 | Aggregate | Gasoline | 10348.9507 | 457992.8153 | 50746.5973 | 0.011607 | 0 | 0.0087637 | 0.020371 | 0.00036347 | 0 | 3.771e-05 | 0.00040118 | 0.0010097 | 0.0079514 | 0.0093623 | 0.0003953 | 0 | 4.1013e-05 | 0.00043632 | 0.0040388 | 0.018553 | 0.023028 | 172.6037 | 0 | 3.6636 | 176.2673 | 0.00093755 | 0 | 0.0024021 | 0.0033397 | 0.0018771 | 0 | 0.0014173 | 0.0032944 | 0.0028422 | 0 | 0.0093557 | 0.012198 | 0.00080659 | 0.0013686 | 0.005693 | 0.000786 | 0.020852 | 0.0041474 | 0 | 0.010243 | 0.014391 | 0.00080659 | 0.0013686 | 0.005693 | 0.000786 | 0.023045 | 0.26576 | 0 | 0.11257 | 0.37832 | 0.0017081 | 0 | 3.6255e-05 | 0.0017443 | 18.6056 | 0.60526 | 0.68421 | 5237.2111 | 0.6847 | 11.2407
Los Angeles (SC) | 2017 | LDT1 | 2012 | Aggregate | Electricity | 101.922 | 3435.8268 | 499.7794 | 0 | 0 | 0 | 0 | 0 | 0 | 0 | 0 | 7.5747e-06 | 5.9651e-05 | 6.7225e-05 | 0 | 0 | 0 | 0 | 3.0299e-05 | 0.00013919 | 0.00016948 | 0 | 0 | 0 | 0 | 0 | 0 | 0 | 0 | 0 | 0 | 0 | 0 | 0 | 0 | 0 | 0 | 2.5175e-06 | 2.6929e-06 | 0 | 8.4265e-07 | 6.053e-06 | 0 | 0 | 0 | 0 | 2.5175e-06 | 2.6929e-06 | 0 | 8.4265e-07 | 6.053e-06 | 0 | 0 | 0 | 0 | 0 | 0 | 0 | 0 | 0 | 0 | 0.67125 | 0 | 0.023973 | 0
Los Angeles (SC) | 2017 | LDT1 | 2013 | Aggregate | Gasoline | 14370.8784 | 659494.5188 | 71291.6282 | 0.01589 | 0 | 0.011777 | 0.027666 | 0.00078338 | 0 | 8.4025e-05 | 0.00086741 | 0.0014539 | 0.01145 | 0.013771 | 0.000852 | 0 | 9.1385e-05 | 0.00094339 | 0.0058157 | 0.026716 | 0.033475 | 241.8077 | 0 | 5.0032 | 246.8109 | 0.0012657 | 0 | 0.0032352 | 0.0045009 | 0.0026156 | 0 | 0.0019385 | 0.0045541 | 0.0037974 | 0 | 0.01247 | 0.016268 | 0.0009356 | 0.0014081 | 0.0064687 | 0.00084198 | 0.025922 | 0.0055412 | 0 | 0.013653 | 0.019194 | 0.0009356 | 0.0014081 | 0.0064687 | 0.00084198 | 0.028849 | 0.36817 | 0 | 0.15257 | 0.52074 | 0.0023929 | 0 | 4.9511e-05 | 0.0024424 | 26.0517 | 0.57086 | 0.69072 | 5092.6064 | 0.59526 | 10.7448
Los Angeles (SC) | 2017 | LDT1 | 2013 | Aggregate | Diesel | 4.9874 | 228.8818 | 24.7416 | 8.7411e-06 | 0 | 0 | 8.7411e-06 | 1.0258e-06 | 0 | 0 | 1.0258e-06 | 5.046e-07 | 3.9737e-06 | 5.5041e-06 | 1.0722e-06 | 0 | 0 | 1.0722e-06 | 2.0184e-06 | 9.272e-06 | 1.2363e-05 | 0.1125 | 0 | 0 | 0.1125 | 2.3976e-07 | 0 | 0 | 2.3976e-07 | 1.7684e-05 | 0 | 0 | 1.7684e-05 | 5.162e-06 | 0 | 0 | 5.162e-06 | 0 | 0 | 0 | 0 | 5.162e-06 | 5.8765e-06 | 0 | 0 | 5.8765e-06 | 0 | 0 | 0 | 0 | 5.8765e-06 | 4.7263e-05 | 0 | 0 | 4.7263e-05 | 1.0635e-06 | 0 | 0 | 1.0635e-06 | 0.010027 | 0.51969 | 0.73499 | 6688.6179 | 0.34938 | 2.8099
Los Angeles (SC) | 2017 | LDT1 | 2013 | Aggregate | Electricity | 148.6349 | 5202.6552 | 737.3539 | 0 | 0 | 0 | 0 | 0 | 0 | 0 | 0 | 1.147e-05 | 9.0325e-05 | 0.0001018 | 0 | 0 | 0 | 0 | 4.588e-05 | 0.00021076 | 0.00025664 | 0 | 0 | 0 | 0 | 0 | 0 | 0 | 0 | 0 | 0 | 0 | 0 | 0 | 0 | 0 | 0 | 3.6713e-06 | 3.973e-06 | 0 | 1.2289e-06 | 8.8731e-06 | 0 | 0 | 0 | 0 | 3.6713e-06 | 3.973e-06 | 0 | 1.2289e-06 | 8.8731e-06 | 0 | 0 | 0 | 0 | 0 | 0 | 0 | 0 | 0 | 0 | 0.67125 | 0 | 0.023208 | 0
Los Angeles (SC) | 2017 | LDT1 | 2014 | Aggregate | Gasoline | 16355.4843 | 779594.0201 | 82073.9464 | 0.018381 | 0 | 0.013549 | 0.03193 | 0.0012893 | 0 | 0.00013898 | 0.0014283 | 0.0017187 | 0.013535 | 0.016682 | 0.0014022 | 0 | 0.00015115 | 0.0015534 | 0.0068748 | 0.031581 | 0.04001 | 286.2529 | 0 | 5.7696 | 292.0225 | 0.0014958 | 0 | 0.0038032 | 0.0052989 | 0.0030477 | 0 | 0.0022465 | 0.0052943 | 0.0044847 | 0 | 0.01465 | 0.019135 | 0.00092062 | 0.0012119 | 0.0059206 | 0.00076323 | 0.027951 | 0.0065441 | 0 | 0.01604 | 0.022584 | 0.00092062 | 0.0012119 | 0.0059206 | 0.00076323 | 0.0314 | 0.43076 | 0 | 0.17698 | 0.60774 | 0.0028327 | 0 | 5.7094e-05 | 0.0028898 | 30.8239 | 0.55734 | 0.69836 | 5097.236 | 0.54809 | 10.6081
Los Angeles (SC) | 2017 | LDT1 | 2014 | Aggregate | Electricity | 200.312 | 7286.886 | 1005.1916 | 0 | 0 | 0 | 0 | 0 | 0 | 0 | 0 | 1.6065e-05 | 0.00012651 | 0.00014258 | 0 | 0 | 0 | 0 | 6.4259e-05 | 0.00029519 | 0.00035945 | 0 | 0 | 0 | 0 | 0 | 0 | 0 | 0 | 0 | 0 | 0 | 0 | 0 | 0 | 0 | 0 | 4.9477e-06 | 5.4161e-06 | 0 | 1.6561e-06 | 1.202e-05 | 0 | 0 | 0 | 0 | 4.9477e-06 | 5.4161e-06 | 0 | 1.6561e-06 | 1.202e-05 | 0 | 0 | 0 | 0 | 0 | 0 | 0 | 0 | 0 | 0 | 0.67125 | 0 | 0.022446 | 0
Los Angeles (SC) | 2017 | LDT1 | 2015 | Aggregate | Gasoline | 39664.7665 | 1963951.742 | 201315.349 | 0.043977 | 0 | 0.031361 | 0.075338 | 0.0040926 | 0 | 0.00043653 | 0.0045291 | 0.0043298 | 0.034097 | 0.042956 | 0.0044511 | 0 | 0.00047477 | 0.0049259 | 0.017319 | 0.07956 | 0.1018 | 708.0335 | 0 | 13.8988 | 721.9323 | 0.0036275 | 0 | 0.0090308 | 0.012658 | 0.0074377 | 0 | 0.0053041 | 0.012742 | 0.010786 | 0 | 0.034498 | 0.045284 | 0.0019959 | 0.0022895 | 0.011924 | 0.0015307 | 0.063025 | 0.015739 | 0 | 0.037771 | 0.05351 | 0.0019959 | 0.0022895 | 0.011924 | 0.0015307 | 0.071251 | 1.0915 | 0 | 0.43292 | 1.5244 | 0.0070066 | 0 | 0.00013754 | 0.0071441 | 76.2023 | 0.522 | 0.70538 | 5002.103 | 0.49368 | 10.5623
Los Angeles (SC) | 2017 | LDT1 | 2015 | Aggregate | Electricity | 22.538 | 851.5525 | 114.3899 | 0 | 0 | 0 | 0 | 0 | 0 | 0 | 0 | 1.8774e-06 | 1.4784e-05 | 1.6661e-05 | 0 | 0 | 0 | 0 | 7.5094e-06 | 3.4496e-05 | 4.2006e-05 | 0 | 0 | 0 | 0 | 0 | 0 | 0 | 0 | 0 | 0 | 0 | 0 | 0 | 0 | 0 | 0 | 5.5669e-07 | 6.1635e-07 | 0 | 1.8634e-07 | 1.3594e-06 | 0 | 0 | 0 | 0 | 5.5669e-07 | 6.1635e-07 | 0 | 1.8634e-07 | 1.3594e-06 | 0 | 0 | 0 | 0 | 0 | 0 | 0 | 0 | 0 | 0 | 0.67125 | 0 | 0.021723 | 0
Los Angeles (SC) | 2017 | LDT1 | 2016 | Aggregate | Gasoline | 39019.717 | 2006097.685 | 200276.8916 | 0.043161 | 0 | 0.030411 | 0.073572 | 0.0048275 | 0 | 0.00050564 | 0.0053332 | 0.0044227 | 0.034829 | 0.044585 | 0.0052504 | 0 | 0.00054993 | 0.0058003 | 0.017691 | 0.081267 | 0.10476 | 702.4999 | 0 | 13.4452 | 715.9451 | 0.0035893 | 0 | 0.0088785 | 0.012468 | 0.0073997 | 0 | 0.0052139 | 0.012614 | 0.010612 | 0 | 0.033724 | 0.044336 | 0.0018073 | 0.0018198 | 0.0095535 | 0.0012946 | 0.058811 | 0.015485 | 0 | 0.036923 | 0.052408 | 0.0018073 | 0.0018198 | 0.0095535 | 0.0012946 | 0.066883 | 1.1025 | 0 | 0.42902 | 1.5315 | 0.0069518 | 0 | 0.00013305 | 0.0070849 | 75.5703 | 0.49906 | 0.71059 | 4856.4023 | 0.45368 | 10.3884
Los Angeles (SC) | 2017 | LDT1 | 2016 | Aggregate | Electricity | 19.4473 | 762.3885 | 99.8175 | 0 | 0 | 0 | 0 | 0 | 0 | 0 | 0 | 1.6808e-06 | 1.3236e-05 | 1.4917e-05 | 0 | 0 | 0 | 0 | 6.7231e-06 | 3.0884e-05 | 3.7607e-05 | 0 | 0 | 0 | 0 | 0 | 0 | 0 | 0 | 0 | 0 | 0 | 0 | 0 | 0 | 0 | 0 | 4.8035e-07 | 5.3783e-07 | 0 | 1.6078e-07 | 1.179e-06 | 0 | 0 | 0 | 0 | 4.8035e-07 | 5.3783e-07 | 0 | 1.6078e-07 | 1.179e-06 | 0 | 0 | 0 | 0 | 0 | 0 | 0 | 0 | 0 | 0 | 0.67125 | 0 | 0.021043 | 0
Los Angeles (SC) | 2017 | LDT1 | 2017 | Aggregate | Gasoline | 32807.3553 | 1751437.5388 | 170270.1742 | 0.036531 | 0 | 0.025522 | 0.062054 | 0.0045286 | 0 | 0.00046359 | 0.0049922 | 0.0038613 | 0.030407 | 0.039261 | 0.0049252 | 0 | 0.0005042 | 0.0054294 | 0.015445 | 0.070951 | 0.091825 | 595.2234 | 0 | 11.1062 | 606.3296 | 0.0030631 | 0 | 0.0075186 | 0.010582 | 0.0063289 | 0 | 0.0044216 | 0.010751 | 0.009016 | 0 | 0.028432 | 0.037448 | 0.0014321 | 0.0012865 | 0.0066788 | 0.00097017 | 0.047815 | 0.013156 | 0 | 0.031129 | 0.044285 | 0.0014321 | 0.0012865 | 0.0066788 | 0.00097017 | 0.054653 | 0.95575 | 0 | 0.36277 | 1.3185 | 0.0058902 | 0 | 0.0001099 | 0.0060001 | 64 | 0.48213 | 0.71343 | 4710.87 | 0.42463 | 10.2442
Los Angeles (SC) | 2017 | LDT1 | 2017 | Aggregate | Diesel | 4.4357 | 236.8025 | 23.0213 | 8.5026e-06 | 0 | 0 | 8.5026e-06 | 8.0096e-07 | 0 | 0 | 8.0096e-07 | 5.2206e-07 | 4.1112e-06 | 5.4342e-06 | 8.3717e-07 | 0 | 0 | 8.3717e-07 | 2.0882e-06 | 9.5929e-06 | 1.2518e-05 | 0.10776 | 0 | 0 | 0.10776 | 2.2723e-07 | 0 | 0 | 2.2723e-07 | 1.6939e-05 | 0 | 0 | 1.6939e-05 | 4.8921e-06 | 0 | 0 | 4.8921e-06 | 0 | 0 | 0 | 0 | 4.8921e-06 | 5.5693e-06 | 0 | 0 | 5.5693e-06 | 0 | 0 | 0 | 0 | 5.5693e-06 | 3.2501e-05 | 0 | 0 | 3.2501e-05 | 1.0187e-06 | 0 | 0 | 1.0187e-06 | 0.009604 | 0.4886 | 0.71936 | 6192.4385 | 0.32004 | 1.8676
Los Angeles (SC) | 2017 | LDT1 | 2017 | Aggregate | Electricity | 86.6114 | 3520.8751 | 449.513 | 0 | 0 | 0 | 0 | 0 | 0 | 0 | 0 | 7.7622e-06 | 6.1127e-05 | 6.889e-05 | 0 | 0 | 0 | 0 | 3.1049e-05 | 0.00014263 | 0.00017368 | 0 | 0 | 0 | 0 | 0 | 0 | 0 | 0 | 0 | 0 | 0 | 0 | 0 | 0 | 0 | 0 | 2.1393e-06 | 2.422e-06 | 0 | 7.1607e-07 | 5.2774e-06 | 0 | 0 | 0 | 0 | 2.1393e-06 | 2.422e-06 | 0 | 7.1607e-07 | 5.2774e-06 | 0 | 0 | 0 | 0 | 0 | 0 | 0 | 0 | 0 | 0 | 0.67125 | 0 | 0.020397 | 0
Los Angeles (SC) | 2017 | LDT2 | 1973 | Aggregate | Gasoline | 934.9804 | 17773.464 | 2495.6871 | 0.11189 | 0 | 0.0042838 | 0.11617 | 0.0012094 | 0 | 0.00014425 | 0.0013536 | 3.9184e-05 | 0.00030857 | 0.0017014 | 0.0012674 | 0 | 0.00015117 | 0.0014186 | 0.00015674 | 0.00072 | 0.0022953 | 12.3842 | 0 | 0.61971 | 13.0039 | 0.015492 | 0 | 0.0013321 | 0.016824 | 0.0039952 | 0 | 0.00015296 | 0.0041482 | 0.13389 | 0 | 0.011304 | 0.1452 | 0.0060029 | 0.010268 | 0.022744 | 0.0045109 | 0.18872 | 0.14557 | 0 | 0.012256 | 0.15782 | 0.0060029 | 0.010268 | 0.022744 | 0.0045109 | 0.20135 | 1.2955 | 0 | 0.066163 | 1.3617 | 0.00012255 | 0 | 6.1326e-06 | 0.00012868 | 1.3726 | 88.9435 | 1.7574 | 9956.1009 | 154.1576 | 1042.5225
Los Angeles (SC) | 2017 | LDT2 | 1974 | Aggregate | Gasoline | 964.6205 | 18661.6151 | 2630.0668 | 0.1143 | 0 | 0.0044276 | 0.11873 | 0.0012698 | 0 | 0.00015201 | 0.0014218 | 4.1142e-05 | 0.00032399 | 0.001787 | 0.0013308 | 0 | 0.00015931 | 0.0014901 | 0.00016457 | 0.00075598 | 0.0024106 | 12.887 | 0 | 0.64851 | 13.5355 | 0.016519 | 0 | 0.0013509 | 0.01787 | 0.0041148 | 0 | 0.00015939 | 0.0042742 | 0.14302 | 0 | 0.011485 | 0.15451 | 0.0072635 | 0.010761 | 0.012545 | 0.0064554 | 0.19153 | 0.15549 | 0 | 0.012451 | 0.16794 | 0.0072635 | 0.010761 | 0.012545 | 0.0064554 | 0.20497 | 1.282 | 0 | 0.067736 | 1.3497 | 0.00012753 | 0 | 6.4176e-06 | 0.00013394 | 1.4287 | 86.5736 | 1.7578 | 9869.874 | 149.46 | 984.2175
Los Angeles (SC) | 2017 | LDT2 | 1974 | Aggregate | Diesel | 23.3534 | 451.9053 | 63.6738 | 0.00095002 | 0 | 0 | 0.00095002 | 0.00028988 | 0 | 0 | 0.00028988 | 9.9628e-07 | 7.8457e-06 | 0.00029872 | 0.00030299 | 0 | 0 | 0.00030299 | 3.9851e-06 | 1.8307e-05 | 0.00032528 | 0.27372 | 0 | 0 | 0.27372 | 1.9306e-05 | 0 | 0 | 1.9306e-05 | 4.3024e-05 | 0 | 0 | 4.3024e-05 | 0.00041564 | 0 | 0 | 0.00041564 | 0 | 0 | 0 | 0 | 0.00041564 | 0.00047317 | 0 | 0 | 0.00047317 | 0 | 0 | 0 | 0 | 0.00047317 | 0.001028 | 0 | 0 | 0.001028 | 2.5876e-06 | 0 | 0 | 2.5876e-06 | 0.024394 | 28.6071 | 9.7948 | 8242.1448 | 14.2482 | 30.954
Los Angeles (SC) | 2017 | LDT2 | 1975 | Aggregate | Gasoline | 553.1686 | 10873.4204 | 1539.9217 | 0.065815 | 0 | 0.0020823 | 0.067897 | 0.00070649 | 0 | 8.9848e-05 | 0.00079634 | 2.3972e-05 | 0.00018878 | 0.0010091 | 0.00075184 | 0 | 9.5614e-05 | 0.00084745 | 9.5887e-05 | 0.00044048 | 0.0013838 | 7.6921 | 0 | 0.39782 | 8.0899 | 0.0097068 | 0 | 0.0011186 | 0.010825 | 0.0023828 | 0 | 7.539e-05 | 0.0024582 | 0.074527 | 0 | 0.0094974 | 0.084025 | 0.0041395 | 0.0048298 | 0.006998 | 0.0036869 | 0.10368 | 0.092375 | 0 | 0.010345 | 0.10272 | 0.0041395 | 0.0048298 | 0.006998 | 0.0036869 | 0.12237 | 0.80859 | 0 | 0.0799 | 0.88849 | 7.612e-05 | 0 | 3.9367e-06 | 8.0056e-05 | 0.85392 | 84.9712 | 1.7318 | 10124.2892 | 153.1479 | 1111.915
Los Angeles (SC) | 2017 | LDT2 | 1975 | Aggregate | Diesel | 15.5652 | 307.1581 | 43.3307 | 0.00064573 | 0 | 0 | 0.00064573 | 0.00019703 | 0 | 0 | 0.00019703 | 6.7717e-07 | 5.3327e-06 | 0.00020304 | 0.00020594 | 0 | 0 | 0.00020594 | 2.7087e-06 | 1.2443e-05 | 0.00022109 | 0.18604 | 0 | 0 | 0.18604 | 1.3122e-05 | 0 | 0 | 1.3122e-05 | 2.9243e-05 | 0 | 0 | 2.9243e-05 | 0.00028251 | 0 | 0 | 0.00028251 | 0 | 0 | 0 | 0 | 0.00028251 | 0.00032161 | 0 | 0 | 0.00032161 | 0 | 0 | 0 | 0 | 0.00032161 | 0.0006987 | 0 | 0 | 0.0006987 | 1.7588e-06 | 0 | 0 | 1.7588e-06 | 0.016581 | 28.6071 | 9.7948 | 8242.1448 | 14.2482 | 30.954
Los Angeles (SC) | 2017 | LDT2 | 1976 | Aggregate | Gasoline | 366.4927 | 7324.9062 | 1041.246 | 0.02937 | 0 | 0.00071118 | 0.030082 | 0.00045291 | 0 | 6.1055e-05 | 0.00051396 | 1.6149e-05 | 0.00012717 | 0.00065728 | 0.00049024 | 0 | 6.6087e-05 | 0.00055632 | 6.4595e-05 | 0.00029673 | 0.00091765 | 5.2118 | 0 | 0.25749 | 5.4693 | 0.0022004 | 0 | 0.0005131 | 0.0027135 | 0.0012071 | 0 | 2.923e-05 | 0.0012364 | 0.012845 | 0 | 0.0037077 | 0.016553 | 0.0027227 | 0.0016205 | 0.0036723 | 0.0024278 | 0.026996 | 0.018004 | 0 | 0.0040546 | 0.022058 | 0.0027227 | 0.0016205 | 0.0036723 | 0.0024278 | 0.032502 | 0.5214 | 0 | 0.073027 | 0.59443 | 5.1575e-05 | 0 | 2.5481e-06 | 5.4123e-05 | 0.5773 | 55.8838 | 1.7048 | 10160.4821 | 60.3796 | 1104.2977
Los Angeles (SC) | 2017 | LDT2 | 1976 | Aggregate | Diesel | 11.9555 | 241.132 | 33.967 | 0.00050692 | 0 | 0 | 0.00050692 | 0.00015468 | 0 | 0 | 0.00015468 | 5.3161e-07 | 4.1864e-06 | 0.0001594 | 0.00016167 | 0 | 0 | 0.00016167 | 2.1264e-06 | 9.7682e-06 | 0.00017357 | 0.14605 | 0 | 0 | 0.14605 | 1.0301e-05 | 0 | 0 | 1.0301e-05 | 2.2957e-05 | 0 | 0 | 2.2957e-05 | 0.00022178 | 0 | 0 | 0.00022178 | 0 | 0 | 0 | 0 | 0.00022178 | 0.00025248 | 0 | 0 | 0.00025248 | 0 | 0 | 0 | 0 | 0.00025248 | 0.00054851 | 0 | 0 | 0.00054851 | 1.3807e-06 | 0 | 0 | 1.3807e-06 | 0.013017 | 28.6071 | 9.7948 | 8242.1448 | 14.2482 | 30.954
Los Angeles (SC) | 2017 | LDT2 | 1977 | Aggregate | Gasoline | 246.9743 | 5029.5575 | 715.8303 | 0.019826 | 0 | 0.00048214 | 0.020308 | 0.00031098 | 0 | 4.1974e-05 | 0.00035296 | 1.1088e-05 | 8.732e-05 | 0.00045136 | 0.00033662 | 0 | 4.5434e-05 | 0.00038205 | 4.4353e-05 | 0.00020375 | 0.00063015 | 3.5751 | 0 | 0.17646 | 3.7516 | 0.0015079 | 0 | 0.00035161 | 0.0018595 | 0.00081905 | 0 | 1.9918e-05 | 0.00083897 | 0.0088007 | 0 | 0.00254 | 0.011341 | 0.0018204 | 0.0011105 | 0.0025181 | 0.0016242 | 0.018414 | 0.012334 | 0 | 0.0027776 | 0.015112 | 0.0018204 | 0.0011105 | 0.0025181 | 0.0016242 | 0.022185 | 0.35471 | 0 | 0.049872 | 0.40459 | 3.5379e-05 | 0 | 1.7463e-06 | 3.7125e-05 | 0.39599 | 54.9448 | 1.7049 | 10150.1701 | 60.0225 | 1094.634
Los Angeles (SC) | 2017 | LDT2 | 1978 | Aggregate | Gasoline | 363.6022 | 7534.5629 | 1074.6955 | 0.029191 | 0 | 0.00071386 | 0.029905 | 0.00046587 | 0 | 6.3017e-05 | 0.00052889 | 1.6611e-05 | 0.00013081 | 0.00067631 | 0.00050427 | 0 | 6.8211e-05 | 0.00057248 | 6.6443e-05 | 0.00030522 | 0.00094415 | 5.347 | 0 | 0.26413 | 5.6112 | 0.0022516 | 0 | 0.00052591 | 0.0027775 | 0.0012122 | 0 | 2.9645e-05 | 0.0012419 | 0.013135 | 0 | 0.0037974 | 0.016933 | 0.0026621 | 0.0016614 | 0.0037679 | 0.0023774 | 0.027401 | 0.018408 | 0 | 0.0041526 | 0.022561 | 0.0026621 | 0.0016614 | 0.0037679 | 0.0023774 | 0.03303 | 0.52532 | 0 | 0.074404 | 0.59972 | 5.2913e-05 | 0 | 2.6138e-06 | 5.5527e-05 | 0.59228 | 54.0093 | 1.7052 | 10134.0411 | 59.6534 | 1083.1295
Los Angeles (SC) | 2017 | LDT2 | 1978 | Aggregate | Diesel | 13.0887 | 271.1532 | 38.686 | 0.00057003 | 0 | 0 | 0.00057003 | 0.00017393 | 0 | 0 | 0.00017393 | 5.9779e-07 | 4.7076e-06 | 0.00017924 | 0.0001818 | 0 | 0 | 0.0001818 | 2.3912e-06 | 1.0984e-05 | 0.00019517 | 0.16424 | 0 | 0 | 0.16424 | 1.1584e-05 | 0 | 0 | 1.1584e-05 | 2.5816e-05 | 0 | 0 | 2.5816e-05 | 0.00024939 | 0 | 0 | 0.00024939 | 0 | 0 | 0 | 0 | 0.00024939 | 0.00028391 | 0 | 0 | 0.00028391 | 0 | 0 | 0 | 0 | 0.00028391 | 0.0006168 | 0 | 0 | 0.0006168 | 1.5526e-06 | 0 | 0 | 1.5526e-06 | 0.014637 | 28.6071 | 9.7948 | 8242.1448 | 14.2482 | 30.954
Los Angeles (SC) | 2017 | LDT2 | 1979 | Aggregate | Gasoline | 375.7844 | 7931.9429 | 1132.2307 | 0.027918 | 0 | 0.00075082 | 0.028669 | 0.00048649 | 0 | 6.6408e-05 | 0.00055289 | 1.7487e-05 | 0.00013771 | 0.00070809 | 0.00052732 | 0 | 7.1982e-05 | 0.0005993 | 6.9948e-05 | 0.00032132 | 0.00099057 | 5.1886 | 0 | 0.21429 | 5.4029 | 0.0019475 | 0 | 0.00050533 | 0.0024528 | 0.0011927 | 0 | 3.2076e-05 | 0.0012248 | 0.010819 | 0 | 0.0035459 | 0.014365 | 0.0027113 | 0.0016932 | 0.003866 | 0.0024167 | 0.025052 | 0.0155 | 0 | 0.0038802 | 0.01938 | 0.0027113 | 0.0016932 | 0.003866 | 0.0024167 | 0.030067 | 0.27627 | 0 | 0.041507 | 0.31778 | 5.1345e-05 | 0 | 2.1206e-06 | 5.3466e-05 | 0.57029 | 49.1837 | 1.6994 | 9268.95 | 51.5816 | 545.1723
Los Angeles (SC) | 2017 | LDT2 | 1979 | Aggregate | Diesel | 28.8592 | 610.4108 | 86.9521 | 0.0012832 | 0 | 0 | 0.0012832 | 0.00039156 | 0 | 0 | 0.00039156 | 1.3457e-06 | 1.0598e-05 | 0.0004035 | 0.00040926 | 0 | 0 | 0.00040926 | 5.3829e-06 | 2.4728e-05 | 0.00043937 | 0.36972 | 0 | 0 | 0.36972 | 2.6077e-05 | 0 | 0 | 2.6077e-05 | 5.8115e-05 | 0 | 0 | 5.8115e-05 | 0.00056142 | 0 | 0 | 0.00056142 | 0 | 0 | 0 | 0 | 0.00056142 | 0.00063914 | 0 | 0 | 0.00063914 | 0 | 0 | 0 | 0 | 0.00063914 | 0.0013885 | 0 | 0 | 0.0013885 | 3.4952e-06 | 0 | 0 | 3.4952e-06 | 0.032951 | 28.6071 | 9.7948 | 8242.1448 | 14.2482 | 30.954
Los Angeles (SC) | 2017 | LDT2 | 1980 | Aggregate | Gasoline | 217.2198 | 4661.3377 | 666.9236 | 0.016421 | 0 | 0.0004702 | 0.016891 | 0.0002859 | 0 | 3.8764e-05 | 0.00032466 | 1.0276e-05 | 8.0927e-05 | 0.00041586 | 0.00030989 | 0 | 4.2018e-05 | 0.00035191 | 4.1106e-05 | 0.00018883 | 0.00058185 | 3.0018 | 0 | 0.12417 | 3.1259 | 0.0012318 | 0 | 0.00031505 | 0.0015468 | 0.00070096 | 0 | 2.0072e-05 | 0.00072103 | 0.006908 | 0 | 0.0022351 | 0.0091432 | 0.0015102 | 0.00074288 | 0.0021612 | 0.0011636 | 0.014721 | 0.0099129 | 0 | 0.002446 | 0.012359 | 0.0015102 | 0.00074288 | 0.0021612 | 0.0011636 | 0.017937 | 0.15842 | 0 | 0.023552 | 0.18198 | 2.9705e-05 | 0 | 1.2288e-06 | 3.0934e-05 | 0.32995 | 49.3091 | 1.6986 | 9125.5149 | 52.3624 | 531.2407
Los Angeles (SC) | 2017 | LDT2 | 1980 | Aggregate | Diesel | 25.715 | 553.2067 | 78.9519 | 0.0010194 | 0 | 0 | 0.0010194 | 0.00018182 | 0 | 0 | 0.00018182 | 1.2196e-06 | 9.6044e-06 | 0.00019265 | 0.00019004 | 0 | 0 | 0.00019004 | 4.8784e-06 | 2.241e-05 | 0.00021733 | 0.33507 | 0 | 0 | 0.33507 | 1.054e-05 | 0 | 0 | 1.054e-05 | 5.2669e-05 | 0 | 0 | 5.2669e-05 | 0.00022692 | 0 | 0 | 0.00022692 | 0 | 0 | 0 | 0 | 0.00022692 | 0.00025833 | 0 | 0 | 0.00025833 | 0 | 0 | 0 | 0 | 0.00025833 | 0.00087606 | 0 | 0 | 0.00087606 | 3.1677e-06 | 0 | 0 | 3.1677e-06 | 0.029863 | 25.0751 | 5.3459 | 8242.1448 | 6.3544 | 21.5494
Los Angeles (SC) | 2017 | LDT2 | 1981 | Aggregate | Gasoline | 297.7743 | 6497.2868 | 931.307 | 0.018436 | 0 | 0.00064365 | 0.01908 | 0.00015097 | 0 | 2.1203e-05 | 0.00017217 | 1.4324e-05 | 0.0001128 | 0.0002993 | 0.00016419 | 0 | 2.306e-05 | 0.00018725 | 5.7296e-05 | 0.0002632 | 0.00050775 | 4.6464 | 0 | 0.17688 | 4.8233 | 0.001463 | 0 | 0.00041384 | 0.0018768 | 0.00083871 | 0 | 2.9281e-05 | 0.00086799 | 0.0078987 | 0 | 0.0028706 | 0.010769 | 0.0019645 | 0.0012488 | 0.0026684 | 0.0015209 | 0.018172 | 0.011526 | 0 | 0.0031429 | 0.014669 | 0.0019645 | 0.0012488 | 0.0026684 | 0.0015209 | 0.022071 | 0.19355 | 0 | 0.03232 | 0.22587 | 4.598e-05 | 0 | 1.7504e-06 | 4.773e-05 | 0.50911 | 39.9603 | 1.0634 | 10101.7189 | 46.2259 | 473.0551
Los Angeles (SC) | 2017 | LDT2 | 1981 | Aggregate | Diesel | 7.5757 | 165.4418 | 23.6934 | 0.00030486 | 0 | 0 | 0.00030486 | 5.4376e-05 | 0 | 0 | 5.4376e-05 | 3.6474e-07 | 2.8723e-06 | 5.7613e-05 | 5.6834e-05 | 0 | 0 | 5.6834e-05 | 1.4589e-06 | 6.702e-06 | 6.4995e-05 | 0.10021 | 0 | 0 | 0.10021 | 3.152e-06 | 0 | 0 | 3.152e-06 | 1.5751e-05 | 0 | 0 | 1.5751e-05 | 6.7862e-05 | 0 | 0 | 6.7862e-05 | 0 | 0 | 0 | 0 | 6.7862e-05 | 7.7256e-05 | 0 | 0 | 7.7256e-05 | 0 | 0 | 0 | 0 | 7.7256e-05 | 0.00026199 | 0 | 0 | 0.00026199 | 9.4732e-07 | 0 | 0 | 9.4732e-07 | 0.0089308 | 25.0751 | 5.3459 | 8242.1448 | 6.3544 | 21.5494
Los Angeles (SC) | 2017 | LDT2 | 1982 | Aggregate | Gasoline | 290.1672 | 6432.649 | 924.1389 | 0.018799 | 0 | 0.00074589 | 0.019545 | 0.00014809 | 0 | 2.095e-05 | 0.00016904 | 1.4182e-05 | 0.00011168 | 0.0002949 | 0.00016106 | 0 | 2.2785e-05 | 0.00018384 | 5.6726e-05 | 0.00026059 | 0.00050115 | 4.5824 | 0 | 0.17108 | 4.7534 | 0.0012886 | 0 | 0.00038267 | 0.0016712 | 0.00084645 | 0 | 3.3584e-05 | 0.00088003 | 0.0068424 | 0 | 0.0026106 | 0.009453 | 0.0018101 | 0.0014051 | 0.003875 | 0.0014289 | 0.017972 | 0.0099844 | 0 | 0.0028583 | 0.012843 | 0.0018101 | 0.0014051 | 0.003875 | 0.0014289 | 0.021362 | 0.1807 | 0 | 0.029959 | 0.21066 | 4.5346e-05 | 0 | 1.6929e-06 | 4.7039e-05 | 0.50174 | 41.3463 | 1.0602 | 10055.5489 | 45.1889 | 445.6436
Los Angeles (SC) | 2017 | LDT2 | 1982 | Aggregate | Diesel | 35.5066 | 784.7827 | 113.0832 | 0.0014461 | 0 | 0 | 0.0014461 | 0.00025793 | 0 | 0 | 0.00025793 | 1.7301e-06 | 1.3625e-05 | 0.00027329 | 0.0002696 | 0 | 0 | 0.0002696 | 6.9206e-06 | 3.1791e-05 | 0.00030831 | 0.47534 | 0 | 0 | 0.47534 | 1.4952e-05 | 0 | 0 | 1.4952e-05 | 7.4717e-05 | 0 | 0 | 7.4717e-05 | 0.00032191 | 0 | 0 | 0.00032191 | 0 | 0 | 0 | 0 | 0.00032191 | 0.00036647 | 0 | 0 | 0.00036647 | 0 | 0 | 0 | 0 | 0.00036647 | 0.0012428 | 0 | 0 | 0.0012428 | 4.4937e-06 | 0 | 0 | 4.4937e-06 | 0.042364 | 25.0751 | 5.3459 | 8242.1448 | 6.3544 | 21.5494
Los Angeles (SC) | 2017 | LDT2 | 1983 | Aggregate | Gasoline | 391.2965 | 8827.8196 | 1268.6379 | 0.02447 | 0 | 0.0022896 | 0.026759 | 0.00019995 | 0 | 1.9316e-05 | 0.00021926 | 1.9462e-05 | 0.00015326 | 0.00039199 | 0.00021746 | 0 | 2.1008e-05 | 0.00023847 | 7.7848e-05 | 0.00035761 | 0.00067393 | 6.1591 | 0 | 0.19119 | 6.3503 | 0.0011366 | 0 | 0.00056901 | 0.0017057 | 0.0011025 | 0 | 0.00010316 | 0.0012057 | 0.0057616 | 0 | 0.0037056 | 0.0094673 | 0.0023859 | 0.0032963 | 0.015953 | 0.0018447 | 0.032947 | 0.0084074 | 0 | 0.0040572 | 0.012465 | 0.0023859 | 0.0032963 | 0.015953 | 0.0018447 | 0.035945 | 0.16872 | 0 | 0.012281 | 0.181 | 6.0949e-05 | 0 | 1.8919e-06 | 6.2841e-05 | 0.67029 | 41.2484 | 1.0388 | 9788.7164 | 55.4074 | 279.0033
Los Angeles (SC) | 2017 | LDT2 | 1983 | Aggregate | Diesel | 9.7077 | 217.806 | 31.4739 | 0.00034329 | 0 | 0 | 0.00034329 | 6.5361e-05 | 0 | 0 | 6.5361e-05 | 4.8018e-07 | 3.7814e-06 | 6.9623e-05 | 6.8317e-05 | 0 | 0 | 6.8317e-05 | 1.9207e-06 | 8.8233e-06 | 7.9061e-05 | 0.13014 | 0 | 0 | 0.13014 | 2.4064e-06 | 0 | 0 | 2.4064e-06 | 2.0456e-05 | 0 | 0 | 2.0456e-05 | 5.1808e-05 | 0 | 0 | 5.1808e-05 | 0 | 0 | 0 | 0 | 5.1808e-05 | 5.898e-05 | 0 | 0 | 5.898e-05 | 0 | 0 | 0 | 0 | 5.898e-05 | 0.00033463 | 0 | 0 | 0.00033463 | 1.2303e-06 | 0 | 0 | 1.2303e-06 | 0.011598 | 21.4473 | 4.9394 | 8130.6634 | 3.6849 | 20.9066
Los Angeles (SC) | 2017 | LDT2 | 1984 | Aggregate | Gasoline | 700.1822 | 16064.1694 | 2310.2023 | 0.043647 | 0 | 0.0040407 | 0.047688 | 0.00036631 | 0 | 3.5718e-05 | 0.00040203 | 3.5415e-05 | 0.0002789 | 0.00071634 | 0.00039839 | 0 | 3.8847e-05 | 0.00043724 | 0.00014166 | 0.00065076 | 0.0012297 | 11.2311 | 0 | 0.34984 | 11.581 | 0.0021328 | 0 | 0.0010324 | 0.0031652 | 0.0019791 | 0 | 0.00018322 | 0.0021623 | 0.010845 | 0 | 0.0067439 | 0.017588 | 0.0041391 | 0.0060751 | 0.028482 | 0.0032237 | 0.059508 | 0.015824 | 0 | 0.0073838 | 0.023208 | 0.0041391 | 0.0060751 | 0.028482 | 0.0032237 | 0.065128 | 0.3142 | 0 | 0.024021 | 0.33822 | 0.00011114 | 0 | 3.4619e-06 | 0.0001146 | 1.2224 | 40.3958 | 1.0416 | 9810.0898 | 55.1689 | 286.5
Los Angeles (SC) | 2017 | LDT2 | 1984 | Aggregate | Diesel | 9.7426 | 223.4154 | 32.1452 | 0.00029886 | 0 | 0 | 0.00029886 | 5.6225e-05 | 0 | 0 | 5.6225e-05 | 4.9255e-07 | 3.8788e-06 | 6.0597e-05 | 5.8768e-05 | 0 | 0 | 5.8768e-05 | 1.9702e-06 | 9.0505e-06 | 6.9788e-05 | 0.12122 | 0 | 0 | 0.12122 | 4.2127e-06 | 0 | 0 | 4.2127e-06 | 1.9054e-05 | 0 | 0 | 1.9054e-05 | 9.0697e-05 | 0 | 0 | 9.0697e-05 | 0 | 0 | 0 | 0 | 9.0697e-05 | 0.00010325 | 0 | 0 | 0.00010325 | 0 | 0 | 0 | 0 | 0.00010325 | 0.0005457 | 0 | 0 | 0.0005457 | 1.146e-06 | 0 | 0 | 1.146e-06 | 0.010804 | 18.203 | 4.2507 | 7383.3969 | 6.2889 | 33.2375
Los Angeles (SC) | 2017 | LDT2 | 1985 | Aggregate | Gasoline | 782.3068 | 18257.6707 | 2625.9849 | 0.049172 | 0 | 0.0052239 | 0.054396 | 0.00041696 | 0 | 3.8491e-05 | 0.00045545 | 4.0251e-05 | 0.00031698 | 0.00081268 | 0.00045349 | 0 | 4.1862e-05 | 0.00049535 | 0.00016101 | 0.00073962 | 0.001396 | 12.6885 | 0 | 0.36655 | 13.055 | 0.0021207 | 0 | 0.0012289 | 0.0033496 | 0.0022272 | 0 | 0.00023661 | 0.0024638 | 0.010663 | 0 | 0.0079383 | 0.018601 | 0.0044732 | 0.0067563 | 0.028903 | 0.0033852 | 0.062119 | 0.015559 | 0 | 0.0086915 | 0.024251 | 0.0044732 | 0.0067563 | 0.028903 | 0.0033852 | 0.067769 | 0.30769 | 0 | 0.0078261 | 0.31552 | 0.00012556 | 0 | 3.6273e-06 | 0.00012919 | 1.378 | 40.5424 | 1.0404 | 9730.1517 | 50.5095 | 235.1636
Los Angeles (SC) | 2017 | LDT2 | 1985 | Aggregate | Diesel | 11.3034 | 265.5513 | 37.9423 | 0.00035523 | 0 | 0 | 0.00035523 | 6.6829e-05 | 0 | 0 | 6.6829e-05 | 5.8544e-07 | 4.6103e-06 | 7.2025e-05 | 6.9851e-05 | 0 | 0 | 6.9851e-05 | 2.3418e-06 | 1.0757e-05 | 8.295e-05 | 0.14408 | 0 | 0 | 0.14408 | 5.0072e-06 | 0 | 0 | 5.0072e-06 | 2.2648e-05 | 0 | 0 | 2.2648e-05 | 0.0001078 | 0 | 0 | 0.0001078 | 0 | 0 | 0 | 0 | 0.0001078 | 0.00012273 | 0 | 0 | 0.00012273 | 0 | 0 | 0 | 0 | 0.00012273 | 0.00064862 | 0 | 0 | 0.00064862 | 1.3621e-06 | 0 | 0 | 1.3621e-06 | 0.012841 | 18.203 | 4.2507 | 7383.3969 | 6.2889 | 33.2375
Los Angeles (SC) | 2017 | LDT2 | 1986 | Aggregate | Gasoline | 1237.4381 | 29392.8029 | 4224.6259 | 0.079464 | 0 | 0.0085242 | 0.087988 | 0.0006752 | 0 | 6.1332e-05 | 0.00073653 | 6.48e-05 | 0.0005103 | 0.0013116 | 0.00073434 | 0 | 6.6704e-05 | 0.00080104 | 0.0002592 | 0.0011907 | 0.0022509 | 18.083 | 0 | 0.52032 | 18.6033 | 0.0033662 | 0 | 0.0019716 | 0.0053377 | 0.0035941 | 0 | 0.00038554 | 0.0039796 | 0.016898 | 0 | 0.012715 | 0.029613 | 0.0068573 | 0.0096217 | 0.042998 | 0.0051355 | 0.094226 | 0.024658 | 0 | 0.013922 | 0.038579 | 0.0068573 | 0.0096217 | 0.042998 | 0.0051355 | 0.10319 | 0.48797 | 0 | 0.010367 | 0.49834 | 0.00017895 | 0 | 5.1489e-06 | 0.0001841 | 1.9636 | 40.7353 | 1.0421 | 8612.6561 | 47.7738 | 230.7111
Los Angeles (SC) | 2017 | LDT2 | 1986 | Aggregate | Diesel | 8.5276 | 203.3195 | 29.1133 | 0.00027198 | 0 | 0 | 0.00027198 | 5.1168e-05 | 0 | 0 | 5.1168e-05 | 4.4824e-07 | 3.5299e-06 | 5.5146e-05 | 5.3482e-05 | 0 | 0 | 5.3482e-05 | 1.793e-06 | 8.2365e-06 | 6.3511e-05 | 0.11032 | 0 | 0 | 0.11032 | 3.8338e-06 | 0 | 0 | 3.8338e-06 | 1.7341e-05 | 0 | 0 | 1.7341e-05 | 8.2539e-05 | 0 | 0 | 8.2539e-05 | 0 | 0 | 0 | 0 | 8.2539e-05 | 9.3965e-05 | 0 | 0 | 9.3965e-05 | 0 | 0 | 0 | 0 | 9.3965e-05 | 0.00049662 | 0 | 0 | 0.00049662 | 1.0429e-06 | 0 | 0 | 1.0429e-06 | 0.0098319 | 18.203 | 4.2507 | 7383.3969 | 6.2889 | 33.2375
Los Angeles (SC) | 2017 | LDT2 | 1986 | Aggregate | Electricity | 1.8431 | 18.513 | 6.2922 | 0 | 0 | 0 | 0 | 0 | 0 | 0 | 0 | 4.0814e-08 | 3.2141e-07 | 3.6223e-07 | 0 | 0 | 0 | 0 | 1.6326e-07 | 7.4996e-07 | 9.1322e-07 | 0 | 0 | 0 | 0 | 0 | 0 | 0 | 0 | 0 | 0 | 0 | 0 | 0 | 0 | 0 | 0 | 4.5523e-08 | 3.3903e-08 | 0 | 1.5238e-08 | 9.4664e-08 | 0 | 0 | 0 | 0 | 4.5523e-08 | 3.3903e-08 | 0 | 1.5238e-08 | 9.4664e-08 | 0 | 0 | 0 | 0 | 0 | 0 | 0 | 0 | 0 | 0 | 0.67125 | 0 | 0.069582 | 0
Los Angeles (SC) | 2017 | LDT2 | 1987 | Aggregate | Gasoline | 1400.1529 | 33859.3406 | 4860.3506 | 0.090846 | 0 | 0.0098316 | 0.10068 | 0.00078026 | 0 | 7.0897e-05 | 0.00085116 | 7.4647e-05 | 0.00058785 | 0.0015137 | 0.00084861 | 0 | 7.7107e-05 | 0.00092571 | 0.00029859 | 0.0013716 | 0.0025959 | 20.8382 | 0 | 0.59266 | 21.4309 | 0.0038236 | 0 | 0.0022656 | 0.0060892 | 0.0041173 | 0 | 0.00044558 | 0.0045629 | 0.019165 | 0 | 0.014589 | 0.033754 | 0.0075296 | 0.010733 | 0.046635 | 0.0055511 | 0.1042 | 0.027966 | 0 | 0.015973 | 0.043939 | 0.0075296 | 0.010733 | 0.046635 | 0.0055511 | 0.11439 | 0.55578 | 0 | 0.0094664 | 0.56525 | 0.00020621 | 0 | 5.8648e-06 | 0.00021208 | 2.2621 | 40.4616 | 1.0433 | 8612.8757 | 45.9713 | 227.1673
Los Angeles (SC) | 2017 | LDT2 | 1987 | Aggregate | Diesel | 2.7861 | 67.5321 | 9.6712 | 9.0337e-05 | 0 | 0 | 9.0337e-05 | 1.6995e-05 | 0 | 0 | 1.6995e-05 | 1.4888e-07 | 1.1725e-06 | 1.8317e-05 | 1.7764e-05 | 0 | 0 | 1.7764e-05 | 5.9553e-07 | 2.7357e-06 | 2.1095e-05 | 0.036642 | 0 | 0 | 0.036642 | 1.2734e-06 | 0 | 0 | 1.2734e-06 | 5.7596e-06 | 0 | 0 | 5.7596e-06 | 2.7415e-05 | 0 | 0 | 2.7415e-05 | 0 | 0 | 0 | 0 | 2.7415e-05 | 3.121e-05 | 0 | 0 | 3.121e-05 | 0 | 0 | 0 | 0 | 3.121e-05 | 0.00016495 | 0 | 0 | 0.00016495 | 3.464e-07 | 0 | 0 | 3.464e-07 | 0.0032656 | 18.203 | 4.2507 | 7383.3969 | 6.2889 | 33.2375
Los Angeles (SC) | 2017 | LDT2 | 1988 | Aggregate | Gasoline | 2020.2858 | 49746.4504 | 7128.7604 | 0.12725 | 0 | 0.013953 | 0.1412 | 0.0011559 | 0 | 0.00010914 | 0.0012651 | 0.00010967 | 0.00086367 | 0.0022384 | 0.0012572 | 0 | 0.0001187 | 0.0013759 | 0.00043869 | 0.0020152 | 0.0038298 | 30.6233 | 0 | 0.85561 | 31.4789 | 0.0055586 | 0 | 0.0033141 | 0.0088728 | 0.0058488 | 0 | 0.00064134 | 0.0064902 | 0.027825 | 0 | 0.021314 | 0.049139 | 0.010271 | 0.015006 | 0.060682 | 0.0073735 | 0.14247 | 0.040603 | 0 | 0.023336 | 0.063939 | 0.010271 | 0.015006 | 0.060682 | 0.0073735 | 0.15727 | 0.80474 | 0 | 0.0096732 | 0.81442 | 0.00030304 | 0 | 8.467e-06 | 0.00031151 | 3.3227 | 38.6254 | 1.0476 | 8610.8174 | 43.0206 | 222.7779
Los Angeles (SC) | 2017 | LDT2 | 1988 | Aggregate | Diesel | 3.7301 | 92.2216 | 13.1621 | 0.00012336 | 0 | 0 | 0.00012336 | 2.3209e-05 | 0 | 0 | 2.3209e-05 | 2.0331e-07 | 1.6011e-06 | 2.5013e-05 | 2.4258e-05 | 0 | 0 | 2.4258e-05 | 8.1325e-07 | 3.7359e-06 | 2.8807e-05 | 0.050038 | 0 | 0 | 0.050038 | 1.7389e-06 | 0 | 0 | 1.7389e-06 | 7.8653e-06 | 0 | 0 | 7.8653e-06 | 3.7438e-05 | 0 | 0 | 3.7438e-05 | 0 | 0 | 0 | 0 | 3.7438e-05 | 4.262e-05 | 0 | 0 | 4.262e-05 | 0 | 0 | 0 | 0 | 4.262e-05 | 0.00022525 | 0 | 0 | 0.00022525 | 4.7304e-07 | 0 | 0 | 4.7304e-07 | 0.0044596 | 18.203 | 4.2507 | 7383.3969 | 6.2889 | 33.2375
Los Angeles (SC) | 2017 | LDT2 | 1989 | Aggregate | Gasoline | 2910.018 | 72961.7411 | 10434.9755 | 0.18688 | 0 | 0.020425 | 0.20731 | 0.0016951 | 0 | 0.00015976 | 0.0018548 | 0.00016085 | 0.0012667 | 0.0032824 | 0.0018435 | 0 | 0.00017376 | 0.0020173 | 0.00064341 | 0.0029557 | 0.0056164 | 44.9896 | 0 | 1.2526 | 46.2423 | 0.0081624 | 0 | 0.0048515 | 0.013014 | 0.008587 | 0 | 0.00093849 | 0.0095255 | 0.040859 | 0 | 0.031201 | 0.07206 | 0.014528 | 0.020945 | 0.086916 | 0.010318 | 0.20477 | 0.059622 | 0 | 0.034161 | 0.093783 | 0.014528 | 0.020945 | 0.086916 | 0.010318 | 0.22649 | 1.184 | 0 | 0.014161 | 1.1982 | 0.00044521 | 0 | 1.2396e-05 | 0.0004576 | 4.881 | 38.6636 | 1.0475 | 8624.4417 | 42.2416 | 223.4656
Los Angeles (SC) | 2017 | LDT2 | 1989 | Aggregate | Diesel | 2.7941 | 70.1726 | 10.0194 | 9.387e-05 | 0 | 0 | 9.387e-05 | 1.766e-05 | 0 | 0 | 1.766e-05 | 1.547e-07 | 1.2183e-06 | 1.9033e-05 | 1.8458e-05 | 0 | 0 | 1.8458e-05 | 6.1882e-07 | 2.8427e-06 | 2.192e-05 | 0.038075 | 0 | 0 | 0.038075 | 1.3232e-06 | 0 | 0 | 1.3232e-06 | 5.9848e-06 | 0 | 0 | 5.9848e-06 | 2.8487e-05 | 0 | 0 | 2.8487e-05 | 0 | 0 | 0 | 0 | 2.8487e-05 | 3.243e-05 | 0 | 0 | 3.243e-05 | 0 | 0 | 0 | 0 | 3.243e-05 | 0.0001714 | 0 | 0 | 0.0001714 | 3.5994e-07 | 0 | 0 | 3.5994e-07 | 0.0033933 | 18.203 | 4.2507 | 7383.3969 | 6.2889 | 33.2375
Los Angeles (SC) | 2017 | LDT2 | 1990 | Aggregate | Gasoline | 3530.0892 | 90069.3147 | 12860.7152 | 0.22777 | 0 | 0.024964 | 0.25273 | 0.0021029 | 0 | 0.0001988 | 0.0023017 | 0.00019857 | 0.0015637 | 0.004064 | 0.002287 | 0 | 0.00021621 | 0.0025033 | 0.00079428 | 0.0036487 | 0.0069462 | 55.5652 | 0 | 1.537 | 57.1022 | 0.010128 | 0 | 0.0059674 | 0.016095 | 0.010505 | 0 | 0.0011514 | 0.011657 | 0.050712 | 0 | 0.038388 | 0.0891 | 0.016818 | 0.024159 | 0.098894 | 0.011661 | 0.24063 | 0.073999 | 0 | 0.042031 | 0.11603 | 0.016818 | 0.024159 | 0.098894 | 0.011661 | 0.26756 | 1.46 | 0 | 0.017412 | 1.4774 | 0.00054986 | 0 | 1.521e-05 | 0.00056507 | 6.0273 | 38.1833 | 1.0494 | 8627.0647 | 40.4233 | 223.2017
Los Angeles (SC) | 2017 | LDT2 | 1991 | Aggregate | Gasoline | 5299.2627 | 137778.0285 | 19609.7096 | 0.34106 | 0 | 0.03757 | 0.37863 | 0.0018148 | 0 | 0.00017232 | 0.0019871 | 0.00030375 | 0.002392 | 0.0046829 | 0.0019738 | 0 | 0.00018742 | 0.0021612 | 0.001215 | 0.0055814 | 0.0089576 | 84.9987 | 0 | 2.3287 | 87.3274 | 0.015572 | 0 | 0.0090626 | 0.024634 | 0.01583 | 0 | 0.0017438 | 0.017574 | 0.077979 | 0 | 0.058305 | 0.13628 | 0.022407 | 0.031516 | 0.10503 | 0.014988 | 0.31022 | 0.11379 | 0 | 0.063837 | 0.17762 | 0.022407 | 0.031516 | 0.10503 | 0.014988 | 0.35156 | 2.2243 | 0 | 0.027148 | 2.2514 | 0.00084113 | 0 | 2.3045e-05 | 0.00086418 | 9.2177 | 37.3958 | 0.8847 | 8624.9693 | 34.7223 | 222.3626
Los Angeles (SC) | 2017 | LDT2 | 1991 | Aggregate | Diesel | 0.91221 | 23.7375 | 3.3756 | 3.1754e-05 | 0 | 0 | 3.1754e-05 | 5.9738e-06 | 0 | 0 | 5.9738e-06 | 5.2332e-08 | 4.1212e-07 | 6.4383e-06 | 6.244e-06 | 0 | 0 | 6.244e-06 | 2.0933e-07 | 9.616e-07 | 7.4149e-06 | 0.01288 | 0 | 0 | 0.01288 | 4.4759e-07 | 0 | 0 | 4.4759e-07 | 2.0245e-06 | 0 | 0 | 2.0245e-06 | 9.6364e-06 | 0 | 0 | 9.6364e-06 | 0 | 0 | 0 | 0 | 9.6364e-06 | 1.097e-05 | 0 | 0 | 1.097e-05 | 0 | 0 | 0 | 0 | 1.097e-05 | 5.798e-05 | 0 | 0 | 5.798e-05 | 1.2176e-07 | 0 | 0 | 1.2176e-07 | 0.0011479 | 18.203 | 4.2507 | 7383.3969 | 6.2889 | 33.2375
Los Angeles (SC) | 2017 | LDT2 | 1992 | Aggregate | Gasoline | 5087.2541 | 134576.8293 | 19116.6291 | 0.33048 | 0 | 0.036486 | 0.36697 | 0.001777 | 0 | 0.00016883 | 0.0019459 | 0.00029669 | 0.0023364 | 0.004579 | 0.0019327 | 0 | 0.00018361 | 0.0021163 | 0.0011868 | 0.0054517 | 0.0087548 | 83.0699 | 0 | 2.2672 | 85.3372 | 0.015169 | 0 | 0.0088011 | 0.02397 | 0.015376 | 0 | 0.0016975 | 0.017073 | 0.075916 | 0 | 0.056589 | 0.13251 | 0.020724 | 0.02809 | 0.099279 | 0.013579 | 0.29418 | 0.11078 | 0 | 0.061958 | 0.17273 | 0.020724 | 0.02809 | 0.099279 | 0.013579 | 0.33441 | 2.1668 | 0 | 0.028238 | 2.195 | 0.00082204 | 0 | 2.2436e-05 | 0.00084448 | 9.0076 | 37.1061 | 0.88524 | 8628.8888 | 33.8135 | 221.9503
Los Angeles (SC) | 2017 | LDT2 | 1993 | Aggregate | Gasoline | 7208.1245 | 194020.2776 | 27499.2833 | 0.4759 | 0 | 0.05259 | 0.52849 | 0.002562 | 0 | 0.00024286 | 0.0028048 | 0.00042774 | 0.0033685 | 0.006601 | 0.0027864 | 0 | 0.00026413 | 0.0030505 | 0.001711 | 0.0078597 | 0.012621 | 108.9176 | 0 | 3.0034 | 111.921 | 0.021589 | 0 | 0.012563 | 0.034151 | 0.022148 | 0 | 0.0024475 | 0.024596 | 0.10784 | 0 | 0.080627 | 0.18847 | 0.027926 | 0.035664 | 0.1379 | 0.017676 | 0.40764 | 0.15737 | 0 | 0.088276 | 0.24564 | 0.027926 | 0.035664 | 0.1379 | 0.017676 | 0.46481 | 3.1348 | 0 | 0.045147 | 3.1799 | 0.0010778 | 0 | 2.9721e-05 | 0.0011075 | 11.8136 | 37.0662 | 0.8852 | 7849.6737 | 32.5999 | 223.0277
Los Angeles (SC) | 2017 | LDT2 | 1993 | Aggregate | Diesel | 0.91061 | 24.3897 | 3.474 | 4.2967e-05 | 0 | 0 | 4.2967e-05 | 1.5103e-06 | 0 | 0 | 1.5103e-06 | 5.377e-08 | 4.2344e-07 | 1.9875e-06 | 1.5786e-06 | 0 | 0 | 1.5786e-06 | 2.1508e-07 | 9.8802e-07 | 2.7817e-06 | 0.011974 | 0 | 0 | 0.011974 | 1.1976e-07 | 0 | 0 | 1.1976e-07 | 1.8821e-06 | 0 | 0 | 1.8821e-06 | 2.5784e-06 | 0 | 0 | 2.5784e-06 | 0 | 0 | 0 | 0 | 2.5784e-06 | 2.9354e-06 | 0 | 0 | 2.9354e-06 | 0 | 0 | 0 | 0 | 2.9354e-06 | 2.7285e-05 | 0 | 0 | 2.7285e-05 | 1.1319e-07 | 0 | 0 | 1.1319e-07 | 0.0010671 | 23.9724 | 1.552 | 6680.4554 | 1.6377 | 15.2233
Los Angeles (SC) | 2017 | LDT2 | 1993 | Aggregate | Electricity | 2.6145 | 37.1056 | 9.9746 | 0 | 0 | 0 | 0 | 0 | 0 | 0 | 0 | 8.1804e-08 | 6.4421e-07 | 7.2601e-07 | 0 | 0 | 0 | 0 | 3.2722e-07 | 1.5031e-06 | 1.8304e-06 | 0 | 0 | 0 | 0 | 0 | 0 | 0 | 0 | 0 | 0 | 0 | 0 | 0 | 0 | 0 | 0 | 6.4579e-08 | 5.3744e-08 | 0 | 2.1616e-08 | 1.3994e-07 | 0 | 0 | 0 | 0 | 6.4579e-08 | 5.3744e-08 | 0 | 2.1616e-08 | 1.3994e-07 | 0 | 0 | 0 | 0 | 0 | 0 | 0 | 0 | 0 | 0 | 0.67125 | 0 | 0.05132 | 0
Los Angeles (SC) | 2017 | LDT2 | 1994 | Aggregate | Gasoline | 8754.8365 | 238129.2143 | 33901.616 | 0.57247 | 0 | 0.065209 | 0.63768 | 0.00315 | 0 | 0.00029065 | 0.0034406 | 0.00052499 | 0.0041343 | 0.0080999 | 0.0034259 | 0 | 0.00031611 | 0.003742 | 0.0020999 | 0.0096466 | 0.015489 | 133.1389 | 0 | 3.7064 | 136.8453 | 0.025286 | 0 | 0.01498 | 0.040266 | 0.026781 | 0 | 0.0030505 | 0.029831 | 0.12552 | 0 | 0.095538 | 0.22106 | 0.032236 | 0.03972 | 0.16361 | 0.019715 | 0.47634 | 0.18316 | 0 | 0.1046 | 0.28776 | 0.032236 | 0.03972 | 0.16361 | 0.019715 | 0.54305 | 3.4762 | 0 | 0.056031 | 3.5322 | 0.0013175 | 0 | 3.6678e-05 | 0.0013542 | 14.4445 | 36.4401 | 0.88508 | 7819.9539 | 31.0322 | 201.8448
Los Angeles (SC) | 2017 | LDT2 | 1994 | Aggregate | Diesel | 1.7398 | 47.4186 | 6.7369 | 8.3536e-05 | 0 | 0 | 8.3536e-05 | 2.9363e-06 | 0 | 0 | 2.9363e-06 | 1.0454e-07 | 8.2325e-07 | 3.8641e-06 | 3.0691e-06 | 0 | 0 | 3.0691e-06 | 4.1816e-07 | 1.9209e-06 | 5.4082e-06 | 0.023279 | 0 | 0 | 0.023279 | 2.3284e-07 | 0 | 0 | 2.3284e-07 | 3.6592e-06 | 0 | 0 | 3.6592e-06 | 5.013e-06 | 0 | 0 | 5.013e-06 | 0 | 0 | 0 | 0 | 5.013e-06 | 5.7069e-06 | 0 | 0 | 5.7069e-06 | 0 | 0 | 0 | 0 | 5.7069e-06 | 5.3048e-05 | 0 | 0 | 5.3048e-05 | 2.2007e-07 | 0 | 0 | 2.2007e-07 | 0.0020747 | 23.9724 | 1.552 | 6680.4554 | 1.6377 | 15.2233
Los Angeles (SC) | 2017 | LDT2 | 1995 | Aggregate | Gasoline | 12616.4659 | 347663.0521 | 49577.9169 | 0.6091 | 0 | 0.071453 | 0.68055 | 0.004603 | 0 | 0.00041866 | 0.0050216 | 0.00076647 | 0.0060359 | 0.011824 | 0.0050061 | 0 | 0.00045533 | 0.0054615 | 0.0030659 | 0.014084 | 0.022611 | 193.77 | 0 | 5.4175 | 199.1875 | 0.035345 | 0 | 0.021219 | 0.056563 | 0.031329 | 0 | 0.0036752 | 0.035004 | 0.17439 | 0 | 0.13451 | 0.3089 | 0.040665 | 0.049906 | 0.21257 | 0.024691 | 0.63673 | 0.25448 | 0 | 0.14727 | 0.40174 | 0.040665 | 0.049906 | 0.21257 | 0.024691 | 0.72957 | 4.6365 | 0 | 0.085144 | 4.7217 | 0.0019175 | 0 | 5.361e-05 | 0.0019711 | 21.0249 | 26.6374 | 0.88502 | 7796.3363 | 28.556 | 184.8097
Los Angeles (SC) | 2017 | LDT2 | 1996 | Aggregate | Gasoline | 13125.9114 | 367155.2413 | 52331.8275 | 0.67456 | 0 | 0.10024 | 0.7748 | 0.0013901 | 0 | 0.00023515 | 0.0016252 | 0.00080944 | 0.0063743 | 0.008809 | 0.0015119 | 0 | 0.00025574 | 0.0017676 | 0.0032378 | 0.014873 | 0.019879 | 204.9571 | 0 | 6.1479 | 211.105 | 0.037542 | 0 | 0.025494 | 0.063036 | 0.033916 | 0 | 0.0050397 | 0.038955 | 0.18681 | 0 | 0.16298 | 0.34979 | 0.033447 | 0.04287 | 0.18027 | 0.021203 | 0.62758 | 0.27259 | 0 | 0.17844 | 0.45103 | 0.033447 | 0.04287 | 0.18027 | 0.021203 | 0.72882 | 5.1665 | 0 | 0.27332 | 5.4399 | 0.0020282 | 0 | 6.0839e-05 | 0.0020891 | 22.2828 | 28.7162 | 0.73676 | 7824.1261 | 27.0122 | 201.616
Los Angeles (SC) | 2017 | LDT2 | 1997 | Aggregate | Gasoline | 22365.032 | 636527.3074 | 90448.6622 | 0.87544 | 0 | 0.15611 | 1.0316 | 0.002413 | 0 | 0.00040337 | 0.0028164 | 0.0014033 | 0.011051 | 0.015271 | 0.0026244 | 0 | 0.0004387 | 0.0030631 | 0.0056132 | 0.025786 | 0.034462 | 351.4545 | 0 | 10.5424 | 361.9969 | 0.04707 | 0 | 0.035202 | 0.082272 | 0.047678 | 0 | 0.008502 | 0.05618 | 0.22402 | 0 | 0.21524 | 0.43925 | 0.043145 | 0.060643 | 0.24007 | 0.02963 | 0.81274 | 0.32689 | 0 | 0.23566 | 0.56254 | 0.043145 | 0.060643 | 0.24007 | 0.02963 | 0.93603 | 6.676 | 0 | 0.57345 | 7.2494 | 0.0034779 | 0 | 0.00010433 | 0.0035823 | 38.2099 | 22.0526 | 0.73673 | 7738.8216 | 20.0105 | 154.9795
Los Angeles (SC) | 2017 | LDT2 | 1997 | Aggregate | Diesel | 0.83479 | 23.7752 | 3.3761 | 4.1884e-05 | 0 | 0 | 4.1884e-05 | 1.4722e-06 | 0 | 0 | 1.4722e-06 | 5.2415e-08 | 4.1277e-07 | 1.9374e-06 | 1.5388e-06 | 0 | 0 | 1.5388e-06 | 2.0966e-07 | 9.6313e-07 | 2.7116e-06 | 0.011672 | 0 | 0 | 0.011672 | 1.1675e-07 | 0 | 0 | 1.1675e-07 | 1.8347e-06 | 0 | 0 | 1.8347e-06 | 2.5135e-06 | 0 | 0 | 2.5135e-06 | 0 | 0 | 0 | 0 | 2.5135e-06 | 2.8614e-06 | 0 | 0 | 2.8614e-06 | 0 | 0 | 0 | 0 | 2.8614e-06 | 2.6598e-05 | 0 | 0 | 2.6598e-05 | 1.1034e-07 | 0 | 0 | 1.1034e-07 | 0.0010402 | 23.9724 | 1.552 | 6680.4554 | 1.6377 | 15.2233
Los Angeles (SC) | 2017 | LDT2 | 1998 | Aggregate | Gasoline | 27681.0401 | 803238.0388 | 113533.509 | 0.83544 | 0 | 0.18232 | 1.0178 | 0.0030586 | 0 | 0.00049266 | 0.0035513 | 0.0017708 | 0.013945 | 0.019267 | 0.0033265 | 0 | 0.00053582 | 0.0038623 | 0.0070833 | 0.032539 | 0.043485 | 440.3814 | 0 | 12.9843 | 453.3657 | 0.043357 | 0 | 0.036131 | 0.079488 | 0.049018 | 0 | 0.010697 | 0.059715 | 0.19788 | 0 | 0.21186 | 0.40973 | 0.018583 | 0.051426 | 0.11555 | 0.02407 | 0.61936 | 0.28874 | 0 | 0.23196 | 0.5207 | 0.018583 | 0.051426 | 0.11555 | 0.02407 | 0.73032 | 6.4463 | 0 | 0.74366 | 7.1899 | 0.0043579 | 0 | 0.00012849 | 0.0044864 | 47.8542 | 17.242 | 0.73668 | 7680.5333 | 12.3725 | 121.8055
Los Angeles (SC) | 2017 | LDT2 | 1998 | Aggregate | Electricity | 0.84833 | 15.2354 | 3.4794 | 0 | 0 | 0 | 0 | 0 | 0 | 0 | 0 | 3.3588e-08 | 2.6451e-07 | 2.981e-07 | 0 | 0 | 0 | 0 | 1.3435e-07 | 6.1718e-07 | 7.5154e-07 | 0 | 0 | 0 | 0 | 0 | 0 | 0 | 0 | 0 | 0 | 0 | 0 | 0 | 0 | 0 | 0 | 2.0954e-08 | 1.8748e-08 | 0 | 7.0137e-09 | 4.6715e-08 | 0 | 0 | 0 | 0 | 2.0954e-08 | 1.8748e-08 | 0 | 7.0137e-09 | 4.6715e-08 | 0 | 0 | 0 | 0 | 0 | 0 | 0 | 0 | 0 | 0 | 0.67125 | 0 | 0.041724 | 0
Los Angeles (SC) | 2017 | LDT2 | 1999 | Aggregate | Gasoline | 34558.1213 | 1024466.4309 | 143719.6238 | 0.73422 | 0 | 0.21736 | 0.95158 | 0.0039181 | 0 | 0.00060636 | 0.0045245 | 0.0022586 | 0.017786 | 0.024569 | 0.0042613 | 0 | 0.00065947 | 0.0049208 | 0.0090342 | 0.041501 | 0.055456 | 557.7025 | 0 | 16.1279 | 573.8304 | 0.035042 | 0 | 0.035884 | 0.070927 | 0.047325 | 0 | 0.01401 | 0.061335 | 0.15122 | 0 | 0.19894 | 0.35016 | 0.021893 | 0.061052 | 0.13775 | 0.028283 | 0.59914 | 0.22065 | 0 | 0.21781 | 0.43847 | 0.021893 | 0.061052 | 0.13775 | 0.028283 | 0.68745 | 5.8293 | 0 | 0.96596 | 6.7953 | 0.0055189 | 0 | 0.0001596 | 0.0056785 | 60.5696 | 12.6397 | 0.73661 | 7622.0681 | 9.1312 | 90.2599
Los Angeles (SC) | 2017 | LDT2 | 1999 | Aggregate | Electricity | 21.6752 | 407.3453 | 90.1422 | 0 | 0 | 0 | 0 | 0 | 0 | 0 | 0 | 8.9804e-07 | 7.0721e-06 | 7.9701e-06 | 0 | 0 | 0 | 0 | 3.5922e-06 | 1.6502e-05 | 2.0094e-05 | 0 | 0 | 0 | 0 | 0 | 0 | 0 | 0 | 0 | 0 | 0 | 0 | 0 | 0 | 0 | 0 | 5.3538e-07 | 4.857e-07 | 0 | 1.792e-07 | 1.2003e-06 | 0 | 0 | 0 | 0 | 5.3538e-07 | 4.857e-07 | 0 | 1.792e-07 | 1.2003e-06 | 0 | 0 | 0 | 0 | 0 | 0 | 0 | 0 | 0 | 0 | 0.67125 | 0 | 0.040096 | 0
Los Angeles (SC) | 2017 | LDT2 | 2000 | Aggregate | Gasoline | 48968.7807 | 1485744.2512 | 206455.8074 | 0.62805 | 0 | 0.29338 | 0.92144 | 0.0057053 | 0 | 0.0008482 | 0.0065535 | 0.0032755 | 0.025795 | 0.035624 | 0.0062051 | 0 | 0.00092249 | 0.0071276 | 0.013102 | 0.060187 | 0.080417 | 813.7897 | 0 | 22.9839 | 836.7736 | 0.02309 | 0 | 0.038599 | 0.06169 | 0.045746 | 0 | 0.02137 | 0.067116 | 0.091959 | 0 | 0.1975 | 0.28946 | 0.02917 | 0.081888 | 0.18563 | 0.037572 | 0.62372 | 0.13419 | 0 | 0.21624 | 0.35042 | 0.02917 | 0.081888 | 0.18563 | 0.037572 | 0.68468 | 5.3704 | 0 | 1.3961 | 6.7664 | 0.0080531 | 0 | 0.00022744 | 0.0082806 | 88.3241 | 8.4394 | 0.73653 | 7663.919 | 6.2709 | 61.9731
Los Angeles (SC) | 2017 | LDT2 | 2001 | Aggregate | Gasoline | 47146.7386 | 1466395.1004 | 201474.987 | 0.59039 | 0 | 0.27112 | 0.86151 | 0.005631 | 0 | 0.00082774 | 0.0064588 | 0.0032328 | 0.025459 | 0.03515 | 0.0061243 | 0 | 0.00090024 | 0.0070245 | 0.012931 | 0.059404 | 0.079359 | 802.7277 | 0 | 22.3393 | 825.0669 | 0.021281 | 0 | 0.036295 | 0.057576 | 0.043714 | 0 | 0.020074 | 0.063788 | 0.084015 | 0 | 0.18409 | 0.2681 | 0.026302 | 0.074239 | 0.16915 | 0.033762 | 0.57156 | 0.12259 | 0 | 0.20155 | 0.32415 | 0.026302 | 0.074239 | 0.16915 | 0.033762 | 0.6276 | 5.0262 | 0 | 1.3238 | 6.35 | 0.0079436 | 0 | 0.00022107 | 0.0081647 | 87.0885 | 7.9946 | 0.73644 | 7656.41 | 5.824 | 58.9261
Los Angeles (SC) | 2017 | LDT2 | 2001 | Aggregate | Diesel | 0.91236 | 28.3496 | 3.8989 | 4.9943e-05 | 0 | 0 | 4.9943e-05 | 1.7555e-06 | 0 | 0 | 1.7555e-06 | 6.25e-08 | 4.9219e-07 | 2.3102e-06 | 1.8349e-06 | 0 | 0 | 1.8349e-06 | 2.5e-07 | 1.1484e-06 | 3.2333e-06 | 0.013918 | 0 | 0 | 0.013918 | 1.3921e-07 | 0 | 0 | 1.3921e-07 | 2.1877e-06 | 0 | 0 | 2.1877e-06 | 2.997e-06 | 0 | 0 | 2.997e-06 | 0 | 0 | 0 | 0 | 2.997e-06 | 3.4119e-06 | 0 | 0 | 3.4119e-06 | 0 | 0 | 0 | 0 | 3.4119e-06 | 3.1715e-05 | 0 | 0 | 3.1715e-05 | 1.3157e-07 | 0 | 0 | 1.3157e-07 | 0.0012404 | 23.9724 | 1.552 | 6680.4554 | 1.6377 | 15.2233
Los Angeles (SC) | 2017 | LDT2 | 2001 | Aggregate | Electricity | 1.7896 | 36.7622 | 7.6478 | 0 | 0 | 0 | 0 | 0 | 0 | 0 | 0 | 8.1047e-08 | 6.3824e-07 | 7.1929e-07 | 0 | 0 | 0 | 0 | 3.2419e-07 | 1.4892e-06 | 1.8134e-06 | 0 | 0 | 0 | 0 | 0 | 0 | 0 | 0 | 0 | 0 | 0 | 0 | 0 | 0 | 0 | 0 | 4.4204e-08 | 4.1207e-08 | 0 | 1.4796e-08 | 1.0021e-07 | 0 | 0 | 0 | 0 | 4.4204e-08 | 4.1207e-08 | 0 | 1.4796e-08 | 1.0021e-07 | 0 | 0 | 0 | 0 | 0 | 0 | 0 | 0 | 0 | 0 | 0.67125 | 0 | 0.037093 | 0
Los Angeles (SC) | 2017 | LDT2 | 2002 | Aggregate | Gasoline | 48842.9903 | 1560045.8351 | 211521.896 | 0.60962 | 0 | 0.27541 | 0.88503 | 0.0059906 | 0 | 0.00086901 | 0.0068597 | 0.0034393 | 0.027085 | 0.037384 | 0.0065154 | 0 | 0.00094513 | 0.0074605 | 0.013757 | 0.063197 | 0.084415 | 853.6846 | 0 | 23.3935 | 877.0781 | 0.021599 | 0 | 0.0372 | 0.058799 | 0.045618 | 0 | 0.020609 | 0.066227 | 0.084725 | 0 | 0.18747 | 0.27219 | 0.025401 | 0.071985 | 0.16496 | 0.032478 | 0.56702 | 0.12363 | 0 | 0.20525 | 0.32889 | 0.025401 | 0.071985 | 0.16496 | 0.032478 | 0.62371 | 5.1649 | 0 | 1.3644 | 6.5293 | 0.0084479 | 0 | 0.0002315 | 0.0086794 | 92.5784 | 7.7198 | 0.73633 | 7650.4663 | 5.4404 | 56.9531
Los Angeles (SC) | 2017 | LDT2 | 2002 | Aggregate | Diesel | 0.91695 | 29.2901 | 3.971 | 5.16e-05 | 0 | 0 | 5.16e-05 | 1.8137e-06 | 0 | 0 | 1.8137e-06 | 6.4574e-08 | 5.0852e-07 | 2.3868e-06 | 1.8958e-06 | 0 | 0 | 1.8958e-06 | 2.5829e-07 | 1.1865e-06 | 3.3406e-06 | 0.014379 | 0 | 0 | 0.014379 | 1.4383e-07 | 0 | 0 | 1.4383e-07 | 2.2602e-06 | 0 | 0 | 2.2602e-06 | 3.0965e-06 | 0 | 0 | 3.0965e-06 | 0 | 0 | 0 | 0 | 3.0965e-06 | 3.5251e-06 | 0 | 0 | 3.5251e-06 | 0 | 0 | 0 | 0 | 3.5251e-06 | 3.2767e-05 | 0 | 0 | 3.2767e-05 | 1.3594e-07 | 0 | 0 | 1.3594e-07 | 0.0012815 | 23.9724 | 1.552 | 6680.4554 | 1.6377 | 15.2233
Los Angeles (SC) | 2017 | LDT2 | 2002 | Aggregate | Electricity | 23.0726 | 495.0442 | 99.9192 | 0 | 0 | 0 | 0 | 0 | 0 | 0 | 0 | 1.0914e-06 | 8.5947e-06 | 9.686e-06 | 0 | 0 | 0 | 0 | 4.3655e-06 | 2.0054e-05 | 2.442e-05 | 0 | 0 | 0 | 0 | 0 | 0 | 0 | 0 | 0 | 0 | 0 | 0 | 0 | 0 | 0 | 0 | 5.6989e-07 | 5.3838e-07 | 0 | 1.9075e-07 | 1.299e-06 | 0 | 0 | 0 | 0 | 5.6989e-07 | 5.3838e-07 | 0 | 1.9075e-07 | 1.299e-06 | 0 | 0 | 0 | 0 | 0 | 0 | 0 | 0 | 0 | 0 | 0.67125 | 0 | 0.035708 | 0
Los Angeles (SC) | 2017 | LDT2 | 2003 | Aggregate | Gasoline | 55869.3964 | 1834968.9142 | 245151.5591 | 0.73215 | 0 | 0.32754 | 1.0597 | 0.0070464 | 0 | 0.0010072 | 0.0080535 | 0.0040454 | 0.031858 | 0.043957 | 0.0076636 | 0 | 0.0010954 | 0.008759 | 0.016182 | 0.074334 | 0.099275 | 1004.29 | 0 | 27.1444 | 1031.4345 | 0.025735 | 0 | 0.043587 | 0.069321 | 0.054492 | 0 | 0.024378 | 0.07887 | 0.10098 | 0 | 0.21974 | 0.32072 | 0.026942 | 0.076527 | 0.17652 | 0.034292 | 0.635 | 0.14735 | 0 | 0.24059 | 0.38794 | 0.026942 | 0.076527 | 0.17652 | 0.034292 | 0.70222 | 6.1741 | 0 | 1.5961 | 7.7702 | 0.0099383 | 0 | 0.00026862 | 0.010207 | 108.8712 | 7.8584 | 0.7362 | 7648.9168 | 5.2075 | 57.6224
Los Angeles (SC) | 2017 | LDT2 | 2003 | Aggregate | Diesel | 1.8466 | 60.7128 | 8.1026 | 0.00010696 | 0 | 0 | 0.00010696 | 3.7595e-06 | 0 | 0 | 3.7595e-06 | 1.3385e-07 | 1.0541e-06 | 4.9474e-06 | 3.9295e-06 | 0 | 0 | 3.9295e-06 | 5.354e-07 | 2.4595e-06 | 6.9244e-06 | 0.029806 | 0 | 0 | 0.029806 | 2.9812e-07 | 0 | 0 | 2.9812e-07 | 4.685e-06 | 0 | 0 | 4.685e-06 | 6.4184e-06 | 0 | 0 | 6.4184e-06 | 0 | 0 | 0 | 0 | 6.4184e-06 | 7.3069e-06 | 0 | 0 | 7.3069e-06 | 0 | 0 | 0 | 0 | 7.3069e-06 | 6.7921e-05 | 0 | 0 | 6.7921e-05 | 2.8177e-07 | 0 | 0 | 2.8177e-07 | 0.0026564 | 23.9724 | 1.552 | 6680.4554 | 1.6377 | 15.2233
Los Angeles (SC) | 2017 | LDT2 | 2004 | Aggregate | Gasoline | 67050.1258 | 2267401.8532 | 298053.2307 | 0.087623 | 0 | 0.054989 | 0.14261 | 0.00058046 | 0 | 4.448e-05 | 0.00062494 | 0.0049988 | 0.039365 | 0.044989 | 0.00063131 | 0 | 4.8376e-05 | 0.00067968 | 0.019995 | 0.091852 | 0.11253 | 1173.0227 | 0 | 29.9844 | 1203.0071 | 0.0081147 | 0 | 0.020273 | 0.028388 | 0.012759 | 0 | 0.0080074 | 0.020767 | 0.026777 | 0 | 0.085945 | 0.11272 | 0.029038 | 0.069248 | 0.18203 | 0.036446 | 0.42949 | 0.039073 | 0 | 0.094099 | 0.13317 | 0.029038 | 0.069248 | 0.18203 | 0.036446 | 0.44994 | 2.4498 | 0 | 1.0456 | 3.4954 | 0.011608 | 0 | 0.00029672 | 0.011905 | 126.9813 | 0.85589 | 0.67533 | 7219.8252 | 2.7003 | 20.9775
Los Angeles (SC) | 2017 | LDT2 | 2005 | Aggregate | Gasoline | 69421.0282 | 2420019.0284 | 312569.5681 | 0.08853 | 0 | 0.060273 | 0.1488 | 0.00061953 | 0 | 4.6647e-05 | 0.00066618 | 0.0053352 | 0.042015 | 0.048016 | 0.0006738 | 0 | 5.0733e-05 | 0.00072453 | 0.021341 | 0.098035 | 0.1201 | 1221.9974 | 0 | 30.6449 | 1252.6423 | 0.0083633 | 0 | 0.02102 | 0.029383 | 0.01298 | 0 | 0.0088372 | 0.021817 | 0.027465 | 0 | 0.088685 | 0.11615 | 0.02666 | 0.05082 | 0.15967 | 0.03287 | 0.38617 | 0.040077 | 0 | 0.097099 | 0.13718 | 0.02666 | 0.05082 | 0.15967 | 0.03287 | 0.4072 | 2.3596 | 0 | 1.0347 | 3.3942 | 0.012093 | 0 | 0.00030326 | 0.012396 | 132.2204 | 0.83672 | 0.67532 | 7043.6098 | 2.2897 | 19.0858
Los Angeles (SC) | 2017 | LDT2 | 2005 | Aggregate | Diesel | 26.6784 | 928.9575 | 120.12 | 0.0016365 | 0 | 0 | 0.0016365 | 5.7524e-05 | 0 | 0 | 5.7524e-05 | 2.048e-06 | 1.6128e-05 | 7.57e-05 | 6.0125e-05 | 0 | 0 | 6.0125e-05 | 8.192e-06 | 3.7632e-05 | 0.00010595 | 0.44524 | 0 | 0 | 0.44524 | 4.5615e-06 | 0 | 0 | 4.5615e-06 | 6.9986e-05 | 0 | 0 | 6.9986e-05 | 9.8207e-05 | 0 | 0 | 9.8207e-05 | 0 | 0 | 0 | 0 | 9.8207e-05 | 0.0001118 | 0 | 0 | 0.0001118 | 0 | 0 | 0 | 0 | 0.0001118 | 0.0010392 | 0 | 0 | 0.0010392 | 4.2092e-06 | 0 | 0 | 4.2092e-06 | 0.039681 | 23.9724 | 1.552 | 6522.1246 | 1.6377 | 15.2233
Los Angeles (SC) | 2017 | LDT2 | 2006 | Aggregate | Gasoline | 59383.7816 | 2136218.7224 | 270778.7611 | 0.070606 | 0 | 0.054098 | 0.1247 | 0.00054688 | 0 | 4.041e-05 | 0.00058729 | 0.0047096 | 0.037088 | 0.042385 | 0.00059478 | 0 | 4.395e-05 | 0.00063873 | 0.018838 | 0.086538 | 0.10602 | 1047.402 | 0 | 25.7063 | 1073.1084 | 0.0068114 | 0 | 0.017777 | 0.024588 | 0.010516 | 0 | 0.0080575 | 0.018574 | 0.022182 | 0 | 0.074376 | 0.096558 | 0.020232 | 0.033498 | 0.11921 | 0.024525 | 0.29402 | 0.032368 | 0 | 0.081432 | 0.1138 | 0.020232 | 0.033498 | 0.11921 | 0.024525 | 0.31126 | 1.8005 | 0 | 0.82727 | 2.6278 | 0.010365 | 0 | 0.00025439 | 0.010619 | 113.27 | 0.79437 | 0.67532 | 6835.7295 | 1.9828 | 16.7389
Los Angeles (SC) | 2017 | LDT2 | 2006 | Aggregate | Diesel | 30.8855 | 1110.811 | 140.8321 | 0.0019569 | 0 | 0 | 0.0019569 | 6.8785e-05 | 0 | 0 | 6.8785e-05 | 2.4489e-06 | 1.9285e-05 | 9.0519e-05 | 7.1895e-05 | 0 | 0 | 7.1895e-05 | 9.7957e-06 | 4.4999e-05 | 0.00012669 | 0.52223 | 0 | 0 | 0.52223 | 5.4545e-06 | 0 | 0 | 5.4545e-06 | 8.2087e-05 | 0 | 0 | 8.2087e-05 | 0.00011743 | 0 | 0 | 0.00011743 | 0 | 0 | 0 | 0 | 0.00011743 | 0.00013369 | 0 | 0 | 0.00013369 | 0 | 0 | 0 | 0 | 0.00013369 | 0.0012427 | 0 | 0 | 0.0012427 | 4.937e-06 | 0 | 0 | 4.937e-06 | 0.046543 | 23.9724 | 1.552 | 6397.4906 | 1.6377 | 15.2233
Los Angeles (SC) | 2017 | LDT2 | 2007 | Aggregate | Gasoline | 58397.6132 | 2169753.2815 | 269627.6197 | 0.069465 | 0 | 0.056185 | 0.12565 | 0.00055546 | 0 | 4.0238e-05 | 0.0005957 | 0.0047835 | 0.03767 | 0.043049 | 0.00060412 | 0 | 4.3763e-05 | 0.00064788 | 0.019134 | 0.087897 | 0.10768 | 1058.7399 | 0 | 25.3938 | 1084.1336 | 0.0063634 | 0 | 0.016832 | 0.023196 | 0.010371 | 0 | 0.0083886 | 0.01876 | 0.020484 | 0 | 0.069613 | 0.090097 | 0.017694 | 0.029159 | 0.10562 | 0.021141 | 0.26371 | 0.02989 | 0 | 0.076218 | 0.10611 | 0.017694 | 0.029159 | 0.10562 | 0.021141 | 0.27973 | 1.6349 | 0 | 0.76681 | 2.4017 | 0.010477 | 0 | 0.00025129 | 0.010728 | 114.4338 | 0.78802 | 0.67531 | 6799.2257 | 1.7543 | 15.0627
Los Angeles (SC) | 2017 | LDT2 | 2007 | Aggregate | Diesel | 5.9518 | 221.1054 | 27.4802 | 0.00038951 | 0 | 0 | 0.00038951 | 1.3692e-05 | 0 | 0 | 1.3692e-05 | 4.8745e-07 | 3.8387e-06 | 1.8018e-05 | 1.4311e-05 | 0 | 0 | 1.4311e-05 | 1.9498e-06 | 8.957e-06 | 2.5217e-05 | 0.10247 | 0 | 0 | 0.10247 | 1.0857e-06 | 0 | 0 | 1.0857e-06 | 1.6107e-05 | 0 | 0 | 1.6107e-05 | 2.3375e-05 | 0 | 0 | 2.3375e-05 | 0 | 0 | 0 | 0 | 2.3375e-05 | 2.6611e-05 | 0 | 0 | 2.6611e-05 | 0 | 0 | 0 | 0 | 2.6611e-05 | 0.00024735 | 0 | 0 | 0.00024735 | 9.6872e-07 | 0 | 0 | 9.6872e-07 | 0.0091325 | 23.9724 | 1.552 | 6306.5134 | 1.6377 | 15.2233
Los Angeles (SC) | 2017 | LDT2 | 2008 | Aggregate | Gasoline | 46414.2386 | 1782578.8709 | 216958.2529 | 0.056134 | 0 | 0.045421 | 0.10156 | 0.00052023 | 0 | 4.0968e-05 | 0.0005612 | 0.0039299 | 0.030948 | 0.035439 | 0.0005658 | 0 | 4.4556e-05 | 0.00061036 | 0.01572 | 0.072212 | 0.088542 | 844.7305 | 0 | 19.877 | 864.6075 | 0.0052303 | 0 | 0.013706 | 0.018936 | 0.0084226 | 0 | 0.0068152 | 0.015238 | 0.01682 | 0 | 0.056627 | 0.073447 | 0.012312 | 0.020083 | 0.074277 | 0.014436 | 0.19456 | 0.024543 | 0 | 0.061999 | 0.086543 | 0.012312 | 0.020083 | 0.074277 | 0.014436 | 0.20765 | 1.3175 | 0 | 0.61563 | 1.9331 | 0.0083593 | 0 | 0.0001967 | 0.008556 | 91.2621 | 0.77525 | 0.67591 | 6600.2023 | 1.5852 | 14.7568
Los Angeles (SC) | 2017 | LDT2 | 2008 | Aggregate | Diesel | 7.2485 | 278.3866 | 33.8825 | 1.1284e-05 | 0 | 0 | 1.1284e-05 | 1.5616e-06 | 0 | 0 | 1.5616e-06 | 6.1374e-07 | 4.8332e-06 | 7.0085e-06 | 1.6322e-06 | 0 | 0 | 1.6322e-06 | 2.4549e-06 | 1.1277e-05 | 1.5365e-05 | 0.12529 | 0 | 0 | 0.12529 | 3.1675e-07 | 0 | 0 | 3.1675e-07 | 1.9694e-05 | 0 | 0 | 1.9694e-05 | 6.8194e-06 | 0 | 0 | 6.8194e-06 | 0 | 0 | 0 | 0 | 6.8194e-06 | 7.7634e-06 | 0 | 0 | 7.7634e-06 | 0 | 0 | 0 | 0 | 7.7634e-06 | 7.726e-05 | 0 | 0 | 7.726e-05 | 1.1845e-06 | 0 | 0 | 1.1845e-06 | 0.011167 | 0.55158 | 0.75103 | 6124.4651 | 0.37948 | 3.7765
Los Angeles (SC) | 2017 | LDT2 | 2008 | Aggregate | Electricity | 2.0988 | 57.7296 | 9.8106 | 0 | 0 | 0 | 0 | 0 | 0 | 0 | 0 | 1.2727e-07 | 1.0023e-06 | 1.1295e-06 | 0 | 0 | 0 | 0 | 5.0909e-07 | 2.3386e-06 | 2.8477e-06 | 0 | 0 | 0 | 0 | 0 | 0 | 0 | 0 | 0 | 0 | 0 | 0 | 0 | 0 | 0 | 0 | 5.184e-08 | 5.2861e-08 | 0 | 1.7352e-08 | 1.2205e-07 | 0 | 0 | 0 | 0 | 5.184e-08 | 5.2861e-08 | 0 | 1.7352e-08 | 1.2205e-07 | 0 | 0 | 0 | 0 | 0 | 0 | 0 | 0 | 0 | 0 | 0.67125 | 0 | 0.02877 | 0
Los Angeles (SC) | 2017 | LDT2 | 2009 | Aggregate | Gasoline | 27599.7948 | 1096507.691 | 130593.3972 | 0.034259 | 0 | 0.027784 | 0.062043 | 0.00035931 | 0 | 2.983e-05 | 0.00038914 | 0.0024174 | 0.019037 | 0.021843 | 0.00039078 | 0 | 3.2443e-05 | 0.00042322 | 0.0096695 | 0.044419 | 0.054512 | 490.2356 | 0 | 11.3362 | 501.5718 | 0.0032671 | 0 | 0.0084869 | 0.011754 | 0.0051511 | 0 | 0.0041775 | 0.0093285 | 0.010521 | 0 | 0.035114 | 0.045635 | 0.0062785 | 0.01005 | 0.038068 | 0.0071774 | 0.10721 | 0.015353 | 0 | 0.038445 | 0.053798 | 0.0062785 | 0.01005 | 0.038068 | 0.0071774 | 0.11537 | 0.80231 | 0 | 0.37459 | 1.1769 | 0.0048513 | 0 | 0.00011218 | 0.0049635 | 52.9425 | 0.76996 | 0.6765 | 6224.5572 | 1.4318 | 14.6054
Los Angeles (SC) | 2017 | LDT2 | 2009 | Aggregate | Diesel | 14.5059 | 575.539 | 68.6375 | 2.3085e-05 | 0 | 0 | 2.3085e-05 | 3.1112e-06 | 0 | 0 | 3.1112e-06 | 1.2688e-06 | 9.9922e-06 | 1.4372e-05 | 3.2519e-06 | 0 | 0 | 3.2519e-06 | 5.0754e-06 | 2.3315e-05 | 3.1642e-05 | 0.24436 | 0 | 0 | 0.24436 | 6.4547e-07 | 0 | 0 | 6.4547e-07 | 3.8409e-05 | 0 | 0 | 3.8409e-05 | 1.3896e-05 | 0 | 0 | 1.3896e-05 | 0 | 0 | 0 | 0 | 1.3896e-05 | 1.582e-05 | 0 | 0 | 1.582e-05 | 0 | 0 | 0 | 0 | 1.582e-05 | 0.00015235 | 0 | 0 | 0.00015235 | 2.31e-06 | 0 | 0 | 2.31e-06 | 0.021778 | 0.54582 | 0.74814 | 5777.4462 | 0.37405 | 3.602
Los Angeles (SC) | 2017 | LDT2 | 2009 | Aggregate | Electricity | 6.2734 | 179.4704 | 29.6837 | 0 | 0 | 0 | 0 | 0 | 0 | 0 | 0 | 3.9566e-07 | 3.1159e-06 | 3.5115e-06 | 0 | 0 | 0 | 0 | 1.5827e-06 | 7.2703e-06 | 8.853e-06 | 0 | 0 | 0 | 0 | 0 | 0 | 0 | 0 | 0 | 0 | 0 | 0 | 0 | 0 | 0 | 0 | 1.5495e-07 | 1.5994e-07 | 0 | 5.1866e-08 | 3.6676e-07 | 0 | 0 | 0 | 0 | 1.5495e-07 | 1.5994e-07 | 0 | 5.1866e-08 | 3.6676e-07 | 0 | 0 | 0 | 0 | 0 | 0 | 0 | 0 | 0 | 0 | 0.67125 | 0 | 0.027808 | 0
Los Angeles (SC) | 2017 | LDT2 | 2010 | Aggregate | Gasoline | 45800.2723 | 1883299.6607 | 219336.13 | 0.054236 | 0 | 0.044795 | 0.099031 | 0.00075212 | 0 | 6.7468e-05 | 0.00081959 | 0.004152 | 0.032697 | 0.037668 | 0.000818 | 0 | 7.3378e-05 | 0.00089138 | 0.016608 | 0.076292 | 0.093792 | 833.9255 | 0 | 18.7323 | 852.6577 | 0.0048039 | 0 | 0.012723 | 0.017527 | 0.0083376 | 0 | 0.0068863 | 0.015224 | 0.015131 | 0 | 0.051488 | 0.066619 | 0.0086591 | 0.013387 | 0.049724 | 0.0095778 | 0.14797 | 0.02208 | 0 | 0.056372 | 0.078452 | 0.0086591 | 0.013387 | 0.049724 | 0.0095778 | 0.1598 | 1.1892 | 0 | 0.55783 | 1.7471 | 0.0082524 | 0 | 0.00018537 | 0.0084377 | 90.0008 | 0.71555 | 0.67769 | 6160.8738 | 1.1546 | 12.6233
Los Angeles (SC) | 2017 | LDT2 | 2010 | Aggregate | Diesel | 18.4134 | 756.977 | 88.1813 | 3.0025e-05 | 0 | 0 | 3.0025e-05 | 3.9296e-06 | 0 | 0 | 3.9296e-06 | 1.6688e-06 | 1.3142e-05 | 1.8741e-05 | 4.1072e-06 | 0 | 0 | 4.1072e-06 | 6.6754e-06 | 3.0665e-05 | 4.1448e-05 | 0.31834 | 0 | 0 | 0.31834 | 8.3595e-07 | 0 | 0 | 8.3595e-07 | 5.0039e-05 | 0 | 0 | 5.0039e-05 | 1.7997e-05 | 0 | 0 | 1.7997e-05 | 0 | 0 | 0 | 0 | 1.7997e-05 | 2.0489e-05 | 0 | 0 | 2.0489e-05 | 0 | 0 | 0 | 0 | 2.0489e-05 | 0.00019014 | 0 | 0 | 0.00019014 | 3.0095e-06 | 0 | 0 | 3.0095e-06 | 0.028372 | 0.53975 | 0.74508 | 5722.6976 | 0.36832 | 3.4181
Los Angeles (SC) | 2017 | LDT2 | 2010 | Aggregate | Electricity | 19.808 | 589.0357 | 94.8601 | 0 | 0 | 0 | 0 | 0 | 0 | 0 | 0 | 1.2986e-06 | 1.0226e-05 | 1.1525e-05 | 0 | 0 | 0 | 0 | 5.1944e-06 | 2.3862e-05 | 2.9056e-05 | 0 | 0 | 0 | 0 | 0 | 0 | 0 | 0 | 0 | 0 | 0 | 0 | 0 | 0 | 0 | 0 | 4.8926e-07 | 5.1112e-07 | 0 | 1.6376e-07 | 1.1641e-06 | 0 | 0 | 0 | 0 | 4.8926e-07 | 5.1112e-07 | 0 | 1.6376e-07 | 1.1641e-06 | 0 | 0 | 0 | 0 | 0 | 0 | 0 | 0 | 0 | 0 | 0.67125 | 0 | 0.026894 | 0
Los Angeles (SC) | 2017 | LDT2 | 2011 | Aggregate | Gasoline | 56401.8674 | 2401797.4755 | 273338.1137 | 0.068782 | 0 | 0.055373 | 0.12415 | 0.0013035 | 0 | 0.00012737 | 0.0014309 | 0.0052951 | 0.041699 | 0.048425 | 0.0014177 | 0 | 0.00013852 | 0.0015562 | 0.02118 | 0.097297 | 0.12003 | 1030.0823 | 0 | 22.6641 | 1052.7463 | 0.0061995 | 0 | 0.016077 | 0.022277 | 0.010629 | 0 | 0.0085565 | 0.019185 | 0.019517 | 0 | 0.065024 | 0.084541 | 0.0084159 | 0.012136 | 0.03869 | 0.0089284 | 0.15271 | 0.028479 | 0 | 0.071193 | 0.099672 | 0.0084159 | 0.012136 | 0.03869 | 0.0089284 | 0.16784 | 1.5457 | 0 | 0.70585 | 2.2516 | 0.010193 | 0 | 0.00022428 | 0.010418 | 111.1207 | 0.70342 | 0.68007 | 5964.5042 | 0.95094 | 12.7566
Los Angeles (SC) | 2017 | LDT2 | 2011 | Aggregate | Diesel | 67.5861 | 2877.2282 | 327.5399 | 0.00011278 | 0 | 0 | 0.00011278 | 1.4287e-05 | 0 | 0 | 1.4287e-05 | 6.3432e-06 | 4.9953e-05 | 7.0583e-05 | 1.4933e-05 | 0 | 0 | 1.4933e-05 | 2.5373e-05 | 0.00011656 | 0.00015686 | 1.1716 | 0 | 0 | 1.1716 | 3.1255e-06 | 0 | 0 | 3.1255e-06 | 0.00018415 | 0 | 0 | 0.00018415 | 6.7289e-05 | 0 | 0 | 6.7289e-05 | 0 | 0 | 0 | 0 | 6.7289e-05 | 7.6604e-05 | 0 | 0 | 7.6604e-05 | 0 | 0 | 0 | 0 | 7.6604e-05 | 0.00068184 | 0 | 0 | 0.00068184 | 1.1075e-05 | 0 | 0 | 1.1075e-05 | 0.10441 | 0.53337 | 0.74188 | 5540.8243 | 0.3623 | 3.2247
Los Angeles (SC) | 2017 | LDT2 | 2011 | Aggregate | Electricity | 8.9219 | 275.626 | 43.238 | 0 | 0 | 0 | 0 | 0 | 0 | 0 | 0 | 6.0765e-07 | 4.7853e-06 | 5.3929e-06 | 0 | 0 | 0 | 0 | 2.4306e-06 | 1.1166e-05 | 1.3596e-05 | 0 | 0 | 0 | 0 | 0 | 0 | 0 | 0 | 0 | 0 | 0 | 0 | 0 | 0 | 0 | 0 | 2.2037e-07 | 2.3297e-07 | 0 | 7.3763e-08 | 5.2711e-07 | 0 | 0 | 0 | 0 | 2.2037e-07 | 2.3297e-07 | 0 | 7.3763e-08 | 5.2711e-07 | 0 | 0 | 0 | 0 | 0 | 0 | 0 | 0 | 0 | 0 | 0.67125 | 0 | 0.026023 | 0
Los Angeles (SC) | 2017 | LDT2 | 2012 | Aggregate | Gasoline | 52893.7739 | 2340963.2399 | 259367.2651 | 0.063622 | 0 | 0.050056 | 0.11368 | 0.0018578 | 0 | 0.00019274 | 0.0020505 | 0.0051609 | 0.040642 | 0.047854 | 0.0020205 | 0 | 0.00020962 | 0.0022302 | 0.020644 | 0.094832 | 0.11771 | 979.3726 | 0 | 20.9334 | 1000.306 | 0.0055514 | 0 | 0.014294 | 0.019845 | 0.010019 | 0 | 0.0078827 | 0.017902 | 0.017232 | 0 | 0.057003 | 0.074234 | 0.0063451 | 0.0084527 | 0.028831 | 0.0062802 | 0.12414 | 0.025144 | 0 | 0.062411 | 0.087555 | 0.0063451 | 0.0084527 | 0.028831 | 0.0062802 | 0.13746 | 1.4281 | 0 | 0.63374 | 2.0619 | 0.0096917 | 0 | 0.00020715 | 0.0098988 | 105.5855 | 0.6608 | 0.68421 | 5814.6727 | 0.79906 | 11.9853
Los Angeles (SC) | 2017 | LDT2 | 2012 | Aggregate | Diesel | 350.3274 | 15497.2086 | 1717.8481 | 0.00059981 | 0 | 0 | 0.00059981 | 7.3288e-05 | 0 | 0 | 7.3288e-05 | 3.4165e-05 | 0.00026905 | 0.00037651 | 7.6602e-05 | 0 | 0 | 7.6602e-05 | 0.00013666 | 0.00062779 | 0.00084105 | 6.1545 | 0 | 0 | 6.1545 | 1.6541e-05 | 0 | 0 | 1.6541e-05 | 0.00096739 | 0 | 0 | 0.00096739 | 0.00035612 | 0 | 0 | 0.00035612 | 0 | 0 | 0 | 0 | 0.00035612 | 0.00040541 | 0 | 0 | 0.00040541 | 0 | 0 | 0 | 0 | 0.00040541 | 0.0034416 | 0 | 0 | 0.0034416 | 5.8182e-05 | 0 | 0 | 5.8182e-05 | 0.5485 | 0.52668 | 0.73851 | 5404.093 | 0.35599 | 3.022
Los Angeles (SC) | 2017 | LDT2 | 2012 | Aggregate | Electricity | 48.3126 | 1549.6666 | 236.9034 | 0 | 0 | 0 | 0 | 0 | 0 | 0 | 0 | 3.4164e-06 | 2.6904e-05 | 3.0321e-05 | 0 | 0 | 0 | 0 | 1.3666e-05 | 6.2777e-05 | 7.6443e-05 | 0 | 0 | 0 | 0 | 0 | 0 | 0 | 0 | 0 | 0 | 0 | 0 | 0 | 0 | 0 | 0 | 1.1933e-06 | 1.2765e-06 | 0 | 3.9943e-07 | 2.8692e-06 | 0 | 0 | 0 | 0 | 1.1933e-06 | 1.2765e-06 | 0 | 3.9943e-07 | 2.8692e-06 | 0 | 0 | 0 | 0 | 0 | 0 | 0 | 0 | 0 | 0 | 0.67125 | 0 | 0.025195 | 0
Los Angeles (SC) | 2017 | LDT2 | 2013 | Aggregate | Gasoline | 69587.6408 | 3193568.3773 | 345213.1519 | 0.091235 | 0 | 0.072623 | 0.16386 | 0.0037935 | 0 | 0.00040687 | 0.0042004 | 0.0070406 | 0.055445 | 0.066686 | 0.0041258 | 0 | 0.00044251 | 0.0045683 | 0.028162 | 0.12937 | 0.1621 | 1292.1962 | 0 | 27.1401 | 1319.3363 | 0.0084332 | 0 | 0.021448 | 0.029881 | 0.01413 | 0 | 0.011248 | 0.025378 | 0.026585 | 0 | 0.086865 | 0.11345 | 0.0069205 | 0.0083751 | 0.029629 | 0.0063319 | 0.16471 | 0.038793 | 0 | 0.095106 | 0.1339 | 0.0069205 | 0.0083751 | 0.029629 | 0.0063319 | 0.18516 | 2.0387 | 0 | 0.91606 | 2.9547 | 0.012787 | 0 | 0.00026857 | 0.013056 | 139.2602 | 0.6982 | 0.69072 | 5621.6821 | 0.78895 | 12.5901
Los Angeles (SC) | 2017 | LDT2 | 2013 | Aggregate | Diesel | 252.0545 | 11562.8949 | 1250.402 | 0.00044159 | 0 | 0 | 0.00044159 | 5.1821e-05 | 0 | 0 | 5.1821e-05 | 2.5492e-05 | 0.00020075 | 0.00027806 | 5.4164e-05 | 0 | 0 | 5.4164e-05 | 0.00010197 | 0.00046841 | 0.00062454 | 4.4393 | 0 | 0 | 4.4393 | 1.2113e-05 | 0 | 0 | 1.2113e-05 | 0.00069779 | 0 | 0 | 0.00069779 | 0.00026078 | 0 | 0 | 0.00026078 | 0 | 0 | 0 | 0 | 0.00026078 | 0.00029688 | 0 | 0 | 0.00029688 | 0 | 0 | 0 | 0 | 0.00029688 | 0.0023877 | 0 | 0 | 0.0023877 | 4.1967e-05 | 0 | 0 | 4.1967e-05 | 0.39564 | 0.51969 | 0.73499 | 5224.3524 | 0.34938 | 2.8099
Los Angeles (SC) | 2017 | LDT2 | 2013 | Aggregate | Electricity | 4.0961 | 136.3414 | 20.3203 | 0 | 0 | 0 | 0 | 0 | 0 | 0 | 0 | 3.0058e-07 | 2.3671e-06 | 2.6677e-06 | 0 | 0 | 0 | 0 | 1.2023e-06 | 5.5232e-06 | 6.7255e-06 | 0 | 0 | 0 | 0 | 0 | 0 | 0 | 0 | 0 | 0 | 0 | 0 | 0 | 0 | 0 | 0 | 1.0117e-07 | 1.0949e-07 | 0 | 3.3865e-08 | 2.4453e-07 | 0 | 0 | 0 | 0 | 1.0117e-07 | 1.0949e-07 | 0 | 3.3865e-08 | 2.4453e-07 | 0 | 0 | 0 | 0 | 0 | 0 | 0 | 0 | 0 | 0 | 0.67125 | 0 | 0.024405 | 0
Los Angeles (SC) | 2017 | LDT2 | 2014 | Aggregate | Gasoline | 69539.3753 | 3314729.4154 | 348957.6252 | 0.094101 | 0 | 0.074091 | 0.16819 | 0.0054818 | 0 | 0.00059089 | 0.0060727 | 0.0073077 | 0.057548 | 0.070929 | 0.005962 | 0 | 0.00064265 | 0.0066046 | 0.029231 | 0.13428 | 0.17012 | 1332.7605 | 0 | 27.2729 | 1360.0335 | 0.0086958 | 0 | 0.021887 | 0.030582 | 0.014623 | 0 | 0.011514 | 0.026137 | 0.027353 | 0 | 0.088448 | 0.1158 | 0.0059361 | 0.0064585 | 0.022261 | 0.0050024 | 0.15546 | 0.039913 | 0 | 0.09684 | 0.13675 | 0.0059361 | 0.0064585 | 0.022261 | 0.0050024 | 0.17641 | 2.099 | 0 | 0.92854 | 3.0275 | 0.013189 | 0 | 0.00026989 | 0.013459 | 143.5559 | 0.69047 | 0.69836 | 5583.2684 | 0.72421 | 12.4288
Los Angeles (SC) | 2017 | LDT2 | 2014 | Aggregate | Diesel | 758.6037 | 36144.4298 | 3806.772 | 0.001361 | 0 | 0 | 0.001361 | 0.00015265 | 0 | 0 | 0.00015265 | 7.9685e-05 | 0.00062752 | 0.00085985 | 0.00015955 | 0 | 0 | 0.00015955 | 0.00031874 | 0.0014642 | 0.0019425 | 13.786 | 0 | 0 | 13.786 | 3.7115e-05 | 0 | 0 | 3.7115e-05 | 0.002167 | 0 | 0 | 0.002167 | 0.00079907 | 0 | 0 | 0.00079907 | 0 | 0 | 0 | 0 | 0.00079907 | 0.00090969 | 0 | 0 | 0.00090969 | 0 | 0 | 0 | 0 | 0.00090969 | 0.0068753 | 0 | 0 | 0.0068753 | 0.00013033 | 0 | 0 | 0.00013033 | 1.2287 | 0.51238 | 0.73132 | 5190.2124 | 0.34248 | 2.5884
Los Angeles (SC) | 2017 | LDT2 | 2014 | Aggregate | Electricity | 65.7052 | 2268.2584 | 329.7174 | 0 | 0 | 0 | 0 | 0 | 0 | 0 | 0 | 5.0007e-06 | 3.938e-05 | 4.4381e-05 | 0 | 0 | 0 | 0 | 2.0003e-05 | 9.1887e-05 | 0.00011189 | 0 | 0 | 0 | 0 | 0 | 0 | 0 | 0 | 0 | 0 | 0 | 0 | 0 | 0 | 0 | 0 | 1.6229e-06 | 1.7766e-06 | 0 | 5.4322e-07 | 3.9427e-06 | 0 | 0 | 0 | 0 | 1.6229e-06 | 1.7766e-06 | 0 | 5.4322e-07 | 3.9427e-06 | 0 | 0 | 0 | 0 | 0 | 0 | 0 | 0 | 0 | 0 | 0.67125 | 0 | 0.023653 | 0
Los Angeles (SC) | 2017 | LDT2 | 2015 | Aggregate | Gasoline | 88735.9736 | 4393662.0214 | 450372.3349 | 0.12168 | 0 | 0.096004 | 0.21769 | 0.0091558 | 0 | 0.00097659 | 0.010132 | 0.0096864 | 0.07628 | 0.096099 | 0.0099578 | 0 | 0.0010621 | 0.01102 | 0.038745 | 0.17799 | 0.22775 | 1725.6925 | 0 | 34.3936 | 1760.086 | 0.011061 | 0 | 0.027947 | 0.039008 | 0.019046 | 0 | 0.015027 | 0.034073 | 0.034584 | 0 | 0.11226 | 0.14685 | 0.0067283 | 0.0065718 | 0.021957 | 0.0052385 | 0.18734 | 0.050465 | 0 | 0.12291 | 0.17338 | 0.0067283 | 0.0065718 | 0.021957 | 0.0052385 | 0.21387 | 2.6679 | 0 | 1.1785 | 3.8464 | 0.017077 | 0 | 0.00034035 | 0.017417 | 185.7827 | 0.67421 | 0.70538 | 5451.2268 | 0.66239 | 11.9129
Los Angeles (SC) | 2017 | LDT2 | 2015 | Aggregate | Diesel | 1145.7362 | 56712.8585 | 5815.0924 | 0.0021037 | 0 | 0 | 0.0021037 | 0.00022424 | 0 | 0 | 0.00022424 | 0.00012503 | 0.00098461 | 0.0013339 | 0.00023438 | 0 | 0 | 0.00023438 | 0.00050012 | 0.0022974 | 0.0030319 | 21.1267 | 0 | 0 | 21.1267 | 5.7014e-05 | 0 | 0 | 5.7014e-05 | 0.0033208 | 0 | 0 | 0.0033208 | 0.0012275 | 0 | 0 | 0.0012275 | 0 | 0 | 0 | 0 | 0.0012275 | 0.0013974 | 0 | 0 | 0.0013974 | 0 | 0 | 0 | 0 | 0.0013974 | 0.0098255 | 0 | 0 | 0.0098255 | 0.00019972 | 0 | 0 | 0.00019972 | 1.8829 | 0.50476 | 0.72749 | 5069.1788 | 0.33529 | 2.3576
Los Angeles (SC) | 2017 | LDT2 | 2015 | Aggregate | Electricity | 3.0051 | 107.5371 | 15.2521 | 0 | 0 | 0 | 0 | 0 | 0 | 0 | 0 | 2.3708e-07 | 1.867e-06 | 2.1041e-06 | 0 | 0 | 0 | 0 | 9.4832e-07 | 4.3563e-06 | 5.3046e-06 | 0 | 0 | 0 | 0 | 0 | 0 | 0 | 0 | 0 | 0 | 0 | 0 | 0 | 0 | 0 | 0 | 7.4226e-08 | 8.218e-08 | 0 | 2.4845e-08 | 1.8125e-07 | 0 | 0 | 0 | 0 | 7.4226e-08 | 8.218e-08 | 0 | 2.4845e-08 | 1.8125e-07 | 0 | 0 | 0 | 0 | 0 | 0 | 0 | 0 | 0 | 0 | 0.67125 | 0 | 0.022936 | 0
Los Angeles (SC) | 2017 | LDT2 | 2016 | Aggregate | Gasoline | 87776.3849 | 4512947.5525 | 450530.7288 | 0.11966 | 0 | 0.092969 | 0.21263 | 0.01086 | 0 | 0.0011375 | 0.011998 | 0.0099493 | 0.078351 | 0.1003 | 0.011811 | 0 | 0.0012371 | 0.013048 | 0.039797 | 0.18282 | 0.23567 | 1702.0454 | 0 | 33.1006 | 1735.146 | 0.010875 | 0 | 0.027108 | 0.037983 | 0.019016 | 0 | 0.014775 | 0.033792 | 0.033717 | 0 | 0.10798 | 0.1417 | 0.0060941 | 0.0053853 | 0.015884 | 0.0044224 | 0.17348 | 0.0492 | 0 | 0.11823 | 0.16743 | 0.0060941 | 0.0053853 | 0.015884 | 0.0044224 | 0.19921 | 2.7367 | 0 | 1.1781 | 3.9148 | 0.016843 | 0 | 0.00032756 | 0.017171 | 183.1502 | 0.64112 | 0.71059 | 5231.9397 | 0.60068 | 11.8042
Los Angeles (SC) | 2017 | LDT2 | 2016 | Aggregate | Diesel | 405.6034 | 20853.2417 | 2081.8447 | 0.00076138 | 0 | 0 | 0.00076138 | 7.6607e-05 | 0 | 0 | 7.6607e-05 | 4.5974e-05 | 0.00036204 | 0.00048462 | 8.0071e-05 | 0 | 0 | 8.0071e-05 | 0.00018389 | 0.00084476 | 0.0011087 | 7.4568 | 0 | 0 | 7.4568 | 2.0496e-05 | 0 | 0 | 2.0496e-05 | 0.0011721 | 0 | 0 | 0.0011721 | 0.00044127 | 0 | 0 | 0.00044127 | 0 | 0 | 0 | 0 | 0.00044127 | 0.00050235 | 0 | 0 | 0.00050235 | 0 | 0 | 0 | 0 | 0.00050235 | 0.0032446 | 0 | 0 | 0.0032446 | 7.0494e-05 | 0 | 0 | 7.0494e-05 | 0.66458 | 0.49684 | 0.7235 | 4865.9576 | 0.32781 | 2.1173
Los Angeles (SC) | 2017 | LDT2 | 2016 | Aggregate | Electricity | 1359.8296 | 50415.6401 | 6979.6111 | 0 | 0 | 0 | 0 | 0 | 0 | 0 | 0 | 0.00011115 | 0.00087529 | 0.00098643 | 0 | 0 | 0 | 0 | 0.00044459 | 0.0020423 | 0.0024869 | 0 | 0 | 0 | 0 | 0 | 0 | 0 | 0 | 0 | 0 | 0 | 0 | 0 | 0 | 0 | 0 | 3.3588e-05 | 3.7607e-05 | 0 | 1.1243e-05 | 8.2437e-05 | 0 | 0 | 0 | 0 | 3.3588e-05 | 3.7607e-05 | 0 | 1.1243e-05 | 8.2437e-05 | 0 | 0 | 0 | 0 | 0 | 0 | 0 | 0 | 0 | 0 | 0.67125 | 0 | 0.022251 | 0
Los Angeles (SC) | 2017 | LDT2 | 2017 | Aggregate | Gasoline | 102090.4606 | 5450151.7494 | 529849.4907 | 0.14261 | 0 | 0.11027 | 0.25289 | 0.014092 | 0 | 0.0014426 | 0.015535 | 0.012016 | 0.094622 | 0.12217 | 0.015326 | 0 | 0.001569 | 0.016895 | 0.048062 | 0.22079 | 0.28574 | 1970.3092 | 0 | 37.3993 | 2007.7085 | 0.012862 | 0 | 0.03174 | 0.044603 | 0.02277 | 0 | 0.017606 | 0.040376 | 0.039705 | 0 | 0.12588 | 0.16559 | 0.0066529 | 0.0053976 | 0.013513 | 0.0045553 | 0.1957 | 0.057938 | 0 | 0.13782 | 0.19576 | 0.0066529 | 0.0053976 | 0.013513 | 0.0045553 | 0.22588 | 3.2842 | 0 | 1.3799 | 4.6641 | 0.019498 | 0 | 0.0003701 | 0.019868 | 211.9201 | 0.6314 | 0.71343 | 5012.7849 | 0.56397 | 11.6453
Los Angeles (SC) | 2017 | LDT2 | 2017 | Aggregate | Diesel | 1031.5682 | 55070.7987 | 5353.8389 | 0.0019774 | 0 | 0 | 0.0019774 | 0.00018627 | 0 | 0 | 0.00018627 | 0.00012141 | 0.00095611 | 0.0012638 | 0.00019469 | 0 | 0 | 0.00019469 | 0.00048564 | 0.0022309 | 0.0029112 | 18.8701 | 0 | 0 | 18.8701 | 5.2844e-05 | 0 | 0 | 5.2844e-05 | 0.0029661 | 0 | 0 | 0.0029661 | 0.0011377 | 0 | 0 | 0.0011377 | 0 | 0 | 0 | 0 | 0.0011377 | 0.0012952 | 0 | 0 | 0.0012952 | 0 | 0 | 0 | 0 | 0.0012952 | 0.0075583 | 0 | 0 | 0.0075583 | 0.00017839 | 0 | 0 | 0.00017839 | 1.6818 | 0.4886 | 0.71936 | 4662.7364 | 0.32004 | 1.8676
Los Angeles (SC) | 2017 | LDT2 | 2017 | Aggregate | Electricity | 1582.143 | 60741.3987 | 8211.3221 | 0 | 0 | 0 | 0 | 0 | 0 | 0 | 0 | 0.00013391 | 0.0010546 | 0.0011885 | 0 | 0 | 0 | 0 | 0.00053565 | 0.0024606 | 0.0029963 | 0 | 0 | 0 | 0 | 0 | 0 | 0 | 0 | 0 | 0 | 0 | 0 | 0 | 0 | 0 | 0 | 3.9079e-05 | 4.4244e-05 | 0 | 1.3081e-05 | 9.6403e-05 | 0 | 0 | 0 | 0 | 3.9079e-05 | 4.4244e-05 | 0 | 1.3081e-05 | 9.6403e-05 | 0 | 0 | 0 | 0 | 0 | 0 | 0 | 0 | 0 | 0 | 0.67125 | 0 | 0.021597 | 0
Los Angeles (SC) | 2017 | LHD1 | 1973 | Aggregate | Gasoline | 406.7714 | 5982.9494 | 6060.288 | 0.024032 | 1.6949e-05 | 0.002444 | 0.026493 | 0.00023717 | 0 | 9.3754e-05 | 0.00033093 | 1.319e-05 | 0.00021605 | 0.00056017 | 0.00024855 | 0 | 9.8252e-05 | 0.00034681 | 5.2761e-05 | 0.00050413 | 0.00090369 | 6.7523 | 0.05581 | 0.4498 | 7.2579 | 0.0033914 | 2.925e-05 | 0.0015656 | 0.0049863 | 0.00096546 | 6.8093e-07 | 9.8187e-05 | 0.0010643 | 0.028731 | 0.0002478 | 0.013023 | 0.042002 | 0.00019173 | 0.010261 | 0.032047 | 0.00010067 | 0.084602 | 0.031236 | 0.00026941 | 0.014119 | 0.045624 | 0.00019173 | 0.010261 | 0.032047 | 0.00010067 | 0.088225 | 0.62121 | 0.0014989 | 0.00067398 | 0.62338 | 6.682e-05 | 5.5228e-07 | 4.4511e-06 | 7.1823e-05 | 0.7661 | 60.2558 | 2.0554 | 16507.6023 | 200.66 | 1417.8266
Los Angeles (SC) | 2017 | LHD1 | 1974 | Aggregate | Gasoline | 202.797 | 3055.7314 | 3021.3726 | 0.012226 | 8.4501e-06 | 0.0012104 | 0.013445 | 0.00012113 | 0 | 4.6741e-05 | 0.00016788 | 6.7367e-06 | 0.00011035 | 0.00028496 | 0.00012695 | 0 | 4.8984e-05 | 0.00017593 | 2.6947e-05 | 0.00025748 | 0.00046036 | 3.4412 | 0.027824 | 0.22383 | 3.6929 | 0.0017144 | 1.4625e-05 | 0.00077163 | 0.0025006 | 0.00049213 | 3.4013e-07 | 4.8722e-05 | 0.00054119 | 0.014482 | 0.00012354 | 0.0064002 | 0.021006 | 0.00011061 | 0.0050879 | 0.0077301 | 6.6944e-05 | 0.034001 | 0.015745 | 0.00013431 | 0.0069388 | 0.022818 | 0.00011061 | 0.0050879 | 0.0077301 | 6.6944e-05 | 0.035814 | 0.31296 | 0.00074726 | 0.00026348 | 0.31397 | 3.4054e-05 | 2.7534e-07 | 2.215e-06 | 3.6544e-05 | 0.38979 | 59.8746 | 2.0501 | 16445.0526 | 159.485 | 1398.1661
Los Angeles (SC) | 2017 | LHD1 | 1975 | Aggregate | Gasoline | 184.656 | 2850.3031 | 2751.0987 | 0.011531 | 7.6942e-06 | 0.001123 | 0.012662 | 0.00011299 | 0 | 4.256e-05 | 0.00015555 | 6.2838e-06 | 0.00010293 | 0.00026476 | 0.00011841 | 0 | 4.4602e-05 | 0.00016301 | 2.5135e-05 | 0.00024017 | 0.00042832 | 3.2032 | 0.025335 | 0.20339 | 3.4319 | 0.0015755 | 1.3366e-05 | 0.00068921 | 0.0022781 | 0.00046281 | 3.0881e-07 | 4.5073e-05 | 0.00050819 | 0.01326 | 0.00011249 | 0.0056955 | 0.019068 | 0.00010001 | 0.0046311 | 0.0066577 | 6.0673e-05 | 0.030517 | 0.014416 | 0.0001223 | 0.0061748 | 0.020713 | 0.00010001 | 0.0046311 | 0.0066577 | 6.0673e-05 | 0.032163 | 0.28819 | 0.00068041 | 0.0002565 | 0.28913 | 3.1698e-05 | 2.5071e-07 | 2.0127e-06 | 3.3961e-05 | 0.36225 | 60.4502 | 2.0449 | 16384.3163 | 153.5492 | 1380.3345
Los Angeles (SC) | 2017 | LHD1 | 1975 | Aggregate | Diesel | 0.81898 | 12.6403 | 10.3017 | 9.6936e-05 | 2.3437e-06 | 0 | 9.928e-05 | 8.0225e-06 | 1.1482e-07 | 0 | 8.1373e-06 | 4.1801e-08 | 4.5646e-07 | 8.6356e-06 | 8.3852e-06 | 1.2001e-07 | 0 | 8.5052e-06 | 1.672e-07 | 1.0651e-06 | 9.7375e-06 | 0.0072842 | 0.00012923 | 0 | 0.0074134 | 6.2725e-07 | 4.6024e-09 | 0 | 6.3186e-07 | 1.145e-06 | 2.0313e-08 | 0 | 1.1653e-06 | 1.3504e-05 | 9.9088e-08 | 0 | 1.3603e-05 | 0 | 0 | 0 | 0 | 1.3603e-05 | 1.5374e-05 | 1.128e-07 | 0 | 1.5487e-05 | 0 | 0 | 0 | 0 | 1.5487e-05 | 2.9148e-05 | 8.2129e-07 | 0 | 2.9969e-05 | 6.8862e-08 | 1.2217e-09 | 0 | 7.0083e-08 | 0.0006607 | 106.8789 | 10.4828 | 7980.8224 | 16.672 | 32.2628
Los Angeles (SC) | 2017 | LHD1 | 1976 | Aggregate | Gasoline | 127.2092 | 2011.4625 | 1895.2282 | 0.0055179 | 5.3006e-06 | 0.0008918 | 0.006415 | 7.9738e-05 | 0 | 2.9319e-05 | 0.00010906 | 4.4345e-06 | 7.2637e-05 | 0.00018613 | 8.3564e-05 | 0 | 3.0726e-05 | 0.00011429 | 1.7738e-05 | 0.00016949 | 0.00030152 | 2.2722 | 0.017453 | 0.1407 | 2.4304 | 0.00098449 | 9.3139e-06 | 0.00050054 | 0.0014943 | 0.00024483 | 2.3519e-07 | 3.9569e-05 | 0.00028463 | 0.0081912 | 7.7494e-05 | 0.0040892 | 0.012358 | 6.8327e-05 | 0.0031899 | 0.0035419 | 4.1513e-05 | 0.0192 | 0.0089054 | 8.4251e-05 | 0.0044334 | 0.013423 | 6.8327e-05 | 0.0031899 | 0.0035419 | 4.1513e-05 | 0.020265 | 0.21319 | 0.00046873 | 0.0001985 | 0.21385 | 2.2486e-05 | 1.7272e-07 | 1.3923e-06 | 2.4051e-05 | 0.25654 | 43.3979 | 2.0398 | 16441.8343 | 137.0927 | 1446.7367
Los Angeles (SC) | 2017 | LHD1 | 1976 | Aggregate | Diesel | 0.91545 | 14.4739 | 11.5152 | 8.7537e-05 | 2.6197e-06 | 0 | 9.0157e-05 | 2.2299e-06 | 1.2835e-07 | 0 | 2.3582e-06 | 4.7864e-08 | 5.2268e-07 | 2.9287e-06 | 2.3307e-06 | 1.3415e-07 | 0 | 2.4648e-06 | 1.9146e-07 | 1.2196e-06 | 3.8759e-06 | 0.0083408 | 0.00014445 | 0 | 0.0084853 | 1.3741e-07 | 5.1446e-09 | 0 | 1.4256e-07 | 1.3111e-06 | 2.2706e-08 | 0 | 1.3338e-06 | 2.9584e-06 | 1.1076e-07 | 0 | 3.0692e-06 | 0 | 0 | 0 | 0 | 3.0692e-06 | 3.3679e-06 | 1.2609e-07 | 0 | 3.494e-06 | 0 | 0 | 0 | 0 | 3.494e-06 | 1.7036e-05 | 9.1803e-07 | 0 | 1.7954e-05 | 7.8851e-08 | 1.3656e-09 | 0 | 8.0216e-08 | 0.00075623 | 84.7623 | 3.6439 | 7977.51 | 3.285 | 16.8796
Los Angeles (SC) | 2017 | LHD1 | 1977 | Aggregate | Gasoline | 217.3243 | 3520.1677 | 3237.8079 | 0.017117 | 9.0555e-06 | 0.00015382 | 0.01728 | 4.8863e-05 | 0 | 9.0802e-06 | 5.7943e-05 | 7.7606e-06 | 0.00012712 | 0.00019282 | 5.3143e-05 | 0 | 9.8755e-06 | 6.3018e-05 | 3.1043e-05 | 0.00029661 | 0.00039067 | 3.6419 | 0.029817 | 0.066151 | 3.7379 | 0.0014547 | 1.7413e-05 | 0 | 0.0014721 | 0.00066654 | 3.5262e-07 | 5.9898e-06 | 0.00067288 | 0.0083235 | 9.9632e-05 | 0 | 0.0084232 | 0.0001157 | 0.0015597 | 0.0060296 | 7.0383e-05 | 0.016199 | 0.012146 | 0.00014538 | 0 | 0.012291 | 0.0001157 | 0.0015597 | 0.0060296 | 7.0383e-05 | 0.020067 | 0.16867 | 0.00080079 | 0.0083551 | 0.17782 | 3.6039e-05 | 2.9507e-07 | 6.5462e-07 | 3.6989e-05 | 0.39454 | 66.7984 | 1.5102 | 14449.2614 | 77.5703 | 687.4048
Los Angeles (SC) | 2017 | LHD1 | 1977 | Aggregate | Diesel | 0.79909 | 12.9422 | 10.0516 | 7.8274e-05 | 2.2868e-06 | 0 | 8.0561e-05 | 1.9939e-06 | 1.1203e-07 | 0 | 2.1059e-06 | 4.2799e-08 | 4.6737e-07 | 2.6161e-06 | 2.084e-06 | 1.171e-07 | 0 | 2.2011e-06 | 1.712e-07 | 1.0905e-06 | 3.4629e-06 | 0.0074582 | 0.00012609 | 0 | 0.0075842 | 1.2287e-07 | 4.4907e-09 | 0 | 1.2736e-07 | 1.1723e-06 | 1.982e-08 | 0 | 1.1921e-06 | 2.6453e-06 | 9.6682e-08 | 0 | 2.742e-06 | 0 | 0 | 0 | 0 | 2.742e-06 | 3.0115e-06 | 1.1007e-07 | 0 | 3.1216e-06 | 0 | 0 | 0 | 0 | 3.1216e-06 | 1.5233e-05 | 8.0135e-07 | 0 | 1.6034e-05 | 7.0506e-08 | 1.192e-09 | 0 | 7.1698e-08 | 0.00067593 | 84.7036 | 3.6409 | 7974.2775 | 3.2821 | 16.859
Los Angeles (SC) | 2017 | LHD1 | 1978 | Aggregate | Gasoline | 289.5318 | 4804.1602 | 4313.592 | 0.023121 | 1.2064e-05 | 0.00022185 | 0.023354 | 6.6686e-05 | 0 | 1.2097e-05 | 7.8783e-05 | 1.0591e-05 | 0.00017349 | 0.00026286 | 7.2527e-05 | 0 | 1.3157e-05 | 8.5684e-05 | 4.2365e-05 | 0.0004048 | 0.00053285 | 4.9677 | 0.039724 | 0.088032 | 5.0954 | 0.0019746 | 2.3219e-05 | 0 | 0.0019978 | 0.00090297 | 4.7117e-07 | 8.6642e-06 | 0.00091211 | 0.011288 | 0.00013274 | 0 | 0.011421 | 0.00015365 | 0.0020643 | 0.0079978 | 9.385e-05 | 0.02173 | 0.016471 | 0.00019369 | 0 | 0.016665 | 0.00015365 | 0.0020643 | 0.0079978 | 9.385e-05 | 0.026975 | 0.22875 | 0.0010669 | 0.01107 | 0.24088 | 4.9159e-05 | 3.9311e-07 | 8.7115e-07 | 5.0423e-05 | 0.53784 | 66.1515 | 1.5093 | 14432.7964 | 76.4057 | 682.2995
Los Angeles (SC) | 2017 | LHD1 | 1978 | Aggregate | Diesel | 0.90779 | 15.0613 | 11.4188 | 9.109e-05 | 2.5978e-06 | 0 | 9.3688e-05 | 2.3204e-06 | 1.2727e-07 | 0 | 2.4476e-06 | 4.9807e-08 | 5.4389e-07 | 3.0413e-06 | 2.4253e-06 | 1.3303e-07 | 0 | 2.5583e-06 | 1.9923e-07 | 1.2691e-06 | 4.0266e-06 | 0.0086793 | 0.00014324 | 0 | 0.0088226 | 1.4299e-07 | 5.1015e-09 | 0 | 1.4809e-07 | 1.3643e-06 | 2.2516e-08 | 0 | 1.3868e-06 | 3.0785e-06 | 1.0983e-07 | 0 | 3.1883e-06 | 0 | 0 | 0 | 0 | 3.1883e-06 | 3.5046e-06 | 1.2504e-07 | 0 | 3.6297e-06 | 0 | 0 | 0 | 0 | 3.6297e-06 | 1.7727e-05 | 9.1035e-07 | 0 | 1.8638e-05 | 8.2051e-08 | 1.3542e-09 | 0 | 8.3405e-08 | 0.00078629 | 84.6464 | 3.638 | 7971.1207 | 3.2794 | 16.839
Los Angeles (SC) | 2017 | LHD1 | 1979 | Aggregate | Gasoline | 301.1958 | 5119.7045 | 4487.3684 | 0.024402 | 1.255e-05 | 0.00021085 | 0.024625 | 7.1066e-05 | 0 | 1.2584e-05 | 8.365e-05 | 1.1287e-05 | 0.00018488 | 0.00027982 | 7.729e-05 | 0 | 1.3687e-05 | 9.0977e-05 | 4.5148e-05 | 0.00043139 | 0.00056752 | 5.291 | 0.041325 | 0.091445 | 5.4238 | 0.0020941 | 2.4174e-05 | 0 | 0.0021183 | 0.00095609 | 4.9173e-07 | 8.2614e-06 | 0.00096485 | 0.011962 | 0.00013808 | 0 | 0.0121 | 0.00015825 | 0.0021383 | 0.008273 | 9.6672e-05 | 0.022766 | 0.017455 | 0.00020149 | 0 | 0.017656 | 0.00015825 | 0.0021383 | 0.008273 | 9.6672e-05 | 0.028322 | 0.2421 | 0.0011098 | 0.011431 | 0.25464 | 5.2359e-05 | 4.0894e-07 | 9.0492e-07 | 5.3673e-05 | 0.5725 | 65.4526 | 1.5084 | 14416.0151 | 75.2785 | 676.8218
Los Angeles (SC) | 2017 | LHD1 | 1980 | Aggregate | Gasoline | 314.229 | 5471.8354 | 4681.5432 | 0.025823 | 1.3093e-05 | 0.00022392 | 0.02606 | 7.5954e-05 | 0 | 1.3129e-05 | 8.9083e-05 | 1.2063e-05 | 0.0001976 | 0.00029874 | 8.2606e-05 | 0 | 1.4279e-05 | 9.6885e-05 | 4.8253e-05 | 0.00046106 | 0.0006062 | 5.6515 | 0.043113 | 0.095245 | 5.7899 | 0.0022265 | 2.5241e-05 | 0 | 0.0022517 | 0.0010148 | 5.1454e-07 | 8.7998e-06 | 0.0010241 | 0.012707 | 0.00014406 | 0 | 0.012851 | 0.00015861 | 0.0019913 | 0.0080057 | 8.1282e-05 | 0.023088 | 0.018542 | 0.00021021 | 0 | 0.018752 | 0.00015861 | 0.0019913 | 0.0080057 | 8.1282e-05 | 0.028989 | 0.25682 | 0.0011579 | 0.011827 | 0.2698 | 5.5926e-05 | 4.2664e-07 | 9.4253e-07 | 5.7296e-05 | 0.61114 | 64.8082 | 1.5075 | 14398.7317 | 72.0926 | 670.9601
Los Angeles (SC) | 2017 | LHD1 | 1980 | Aggregate | Diesel | 4.6085 | 80.2429 | 57.9696 | 0.00048531 | 1.3188e-05 | 0 | 0.00049849 | 1.2362e-05 | 6.4613e-07 | 0 | 1.3008e-05 | 2.6536e-07 | 2.8977e-06 | 1.6171e-05 | 1.2921e-05 | 6.7534e-07 | 0 | 1.3597e-05 | 1.0614e-06 | 6.7613e-06 | 2.1419e-05 | 0.046241 | 0.0007272 | 0 | 0.046969 | 7.6181e-07 | 2.5899e-08 | 0 | 7.8771e-07 | 7.2685e-06 | 1.1431e-07 | 0 | 7.3828e-06 | 1.6401e-05 | 5.5758e-07 | 0 | 1.6959e-05 | 0 | 0 | 0 | 0 | 1.6959e-05 | 1.8672e-05 | 6.3477e-07 | 0 | 1.9307e-05 | 0 | 0 | 0 | 0 | 1.9307e-05 | 9.4447e-05 | 4.6215e-06 | 0 | 9.9068e-05 | 4.3715e-07 | 6.8747e-09 | 0 | 4.4402e-07 | 0.004186 | 84.5358 | 3.6323 | 7965.0213 | 3.2741 | 16.8002
Los Angeles (SC) | 2017 | LHD1 | 1981 | Aggregate | Gasoline | 372.9513 | 6653.5204 | 5556.4189 | 0.031003 | 1.554e-05 | 0.00029956 | 0.031318 | 9.2356e-05 | 0 | 1.5583e-05 | 0.00010794 | 1.4669e-05 | 0.00024027 | 0.00036288 | 0.00010045 | 0 | 1.6947e-05 | 0.00011739 | 5.8674e-05 | 0.00056063 | 0.0007367 | 6.8675 | 0.05117 | 0.11289 | 7.0315 | 0.0026792 | 3.0008e-05 | 0 | 0.0027092 | 0.0012227 | 6.1287e-07 | 1.1814e-05 | 0.0012351 | 0.015266 | 0.00017098 | 0 | 0.015437 | 0.00018575 | 0.0023501 | 0.0093436 | 9.4868e-05 | 0.027411 | 0.022276 | 0.00024949 | 0 | 0.022525 | 0.00018575 | 0.0023501 | 0.0093436 | 9.4868e-05 | 0.034499 | 0.3099 | 0.0013742 | 0.013939 | 0.32522 | 6.7959e-05 | 5.0637e-07 | 1.1171e-06 | 6.9583e-05 | 0.7422 | 64.0521 | 1.5067 | 14380.8496 | 70.5578 | 665.1308
Los Angeles (SC) | 2017 | LHD1 | 1981 | Aggregate | Diesel | 6.9021 | 123.1232 | 86.8203 | 0.00074464 | 1.9752e-05 | 0 | 0.0007644 | 1.8968e-05 | 9.677e-07 | 0 | 1.9936e-05 | 4.0716e-07 | 4.4462e-06 | 2.4789e-05 | 1.9826e-05 | 1.0115e-06 | 0 | 2.0838e-05 | 1.6286e-06 | 1.0374e-05 | 3.2841e-05 | 0.070952 | 0.0010891 | 0 | 0.072041 | 1.1689e-06 | 3.8788e-08 | 0 | 1.2077e-06 | 1.1153e-05 | 1.7119e-07 | 0 | 1.1324e-05 | 2.5166e-05 | 8.3509e-07 | 0 | 2.6001e-05 | 0 | 0 | 0 | 0 | 2.6001e-05 | 2.865e-05 | 9.5069e-07 | 0 | 2.96e-05 | 0 | 0 | 0 | 0 | 2.96e-05 | 0.00014492 | 6.9216e-06 | 0 | 0.00015184 | 6.7075e-07 | 1.0296e-08 | 0 | 6.8105e-07 | 0.0064205 | 84.4823 | 3.6296 | 7962.0721 | 3.2715 | 16.7815
Los Angeles (SC) | 2017 | LHD1 | 1982 | Aggregate | Gasoline | 312.9659 | 5720.5666 | 4662.7254 | 0.026453 | 1.3041e-05 | 0.00022721 | 0.026693 | 7.9406e-05 | 0 | 1.3076e-05 | 9.2482e-05 | 1.2612e-05 | 0.00020658 | 0.00031167 | 8.6361e-05 | 0 | 1.4222e-05 | 0.00010058 | 5.0447e-05 | 0.00048202 | 0.00063305 | 5.9008 | 0.04294 | 0.094577 | 6.0384 | 0.0022858 | 2.5213e-05 | 0 | 0.002311 | 0.001046 | 5.1566e-07 | 8.9846e-06 | 0.0010555 | 0.013008 | 0.00014348 | 0 | 0.013151 | 0.00015388 | 0.001951 | 0.0077039 | 7.8294e-05 | 0.023038 | 0.018981 | 0.00020936 | 0 | 0.01919 | 0.00015388 | 0.001951 | 0.0077039 | 7.8294e-05 | 0.029077 | 0.26445 | 0.0011532 | 0.011599 | 0.27721 | 5.8394e-05 | 4.2492e-07 | 9.3592e-07 | 5.9754e-05 | 0.63737 | 63.4959 | 1.5059 | 14363.7091 | 69.1675 | 659.4019
Los Angeles (SC) | 2017 | LHD1 | 1982 | Aggregate | Diesel | 73.9776 | 1352.0699 | 930.5457 | 0.0081773 | 0.0002117 | 0 | 0.008389 | 0.0002083 | 1.0372e-05 | 0 | 0.00021867 | 4.4712e-06 | 4.8826e-05 | 0.00027197 | 0.00021772 | 1.0841e-05 | 0 | 0.00022856 | 1.7885e-05 | 0.00011393 | 0.00036037 | 0.77915 | 0.011673 | 0 | 0.79083 | 1.2836e-05 | 4.1573e-07 | 0 | 1.3252e-05 | 0.00012247 | 1.8349e-06 | 0 | 0.00012431 | 0.00027636 | 8.9505e-06 | 0 | 0.00028531 | 0 | 0 | 0 | 0 | 0.00028531 | 0.00031462 | 1.019e-05 | 0 | 0.0003248 | 0 | 0 | 0 | 0 | 0.0003248 | 0.0015914 | 7.4186e-05 | 0 | 0.0016656 | 7.3658e-06 | 1.1035e-07 | 0 | 7.4761e-06 | 0.070481 | 84.4299 | 3.6269 | 7959.1852 | 3.269 | 16.7631
Los Angeles (SC) | 2017 | LHD1 | 1983 | Aggregate | Gasoline | 257.6501 | 4825.6046 | 3838.6021 | 0.022629 | 1.0736e-05 | 0.00012826 | 0.022768 | 6.6983e-05 | 0 | 1.0765e-05 | 7.7748e-05 | 1.0639e-05 | 0.00017426 | 0.00026265 | 7.2851e-05 | 0 | 1.1708e-05 | 8.4559e-05 | 4.2555e-05 | 0.00040661 | 0.00053372 | 4.9749 | 0.03535 | 0.077751 | 5.088 | 0.0019139 | 2.0781e-05 | 0 | 0.0019347 | 0.00089181 | 4.2309e-07 | 5.0548e-06 | 0.00089729 | 0.010878 | 0.00011812 | 0 | 0.010997 | 0.00012461 | 0.0015787 | 0.0062319 | 6.3156e-05 | 0.018995 | 0.015874 | 0.00017236 | 0 | 0.016046 | 0.00012461 | 0.0015787 | 0.0062319 | 6.3156e-05 | 0.024045 | 0.22156 | 0.00094938 | 0.0094803 | 0.23199 | 4.923e-05 | 3.4982e-07 | 7.6941e-07 | 5.0349e-05 | 0.53705 | 64.2044 | 1.505 | 14347.5702 | 67.8036 | 654.1799
Los Angeles (SC) | 2017 | LHD1 | 1983 | Aggregate | Diesel | 88.7075 | 1661.2624 | 1115.8284 | 0.010047 | 0.00025385 | 0 | 0.010301 | 0.00025594 | 1.2437e-05 | 0 | 0.00026837 | 5.4937e-06 | 5.9991e-05 | 0.00033386 | 0.00026751 | 1.2999e-05 | 0 | 0.00028051 | 2.1975e-05 | 0.00013998 | 0.00044246 | 0.95733 | 0.013998 | 0 | 0.97133 | 1.5772e-05 | 4.9851e-07 | 0 | 1.627e-05 | 0.00015048 | 2.2002e-06 | 0 | 0.00015268 | 0.00033956 | 1.0733e-05 | 0 | 0.00035029 | 0 | 0 | 0 | 0 | 0.00035029 | 0.00038656 | 1.2218e-05 | 0 | 0.00039878 | 0 | 0 | 0 | 0 | 0.00039878 | 0.0019553 | 8.8958e-05 | 0 | 0.0020443 | 9.0502e-06 | 1.3233e-07 | 0 | 9.1825e-06 | 0.086568 | 84.3787 | 3.6243 | 7956.3578 | 3.2665 | 16.7451
Los Angeles (SC) | 2017 | LHD1 | 1984 | Aggregate | Gasoline | 501.1913 | 9619.4107 | 7467.0029 | 0.045296 | 2.0884e-05 | 0 | 0.045317 | 0.00013353 | 0 | 2.0941e-05 | 0.00015447 | 2.1207e-05 | 0.00034737 | 0.00052305 | 0.00014522 | 0 | 2.2775e-05 | 0.000168 | 8.4829e-05 | 0.00081054 | 0.0010634 | 9.8593 | 0.068765 | 0.24308 | 10.1712 | 0.0028582 | 4.1054e-05 | 0.00059517 | 0.0034944 | 0.0017859 | 8.234e-07 | 0 | 0.0017868 | 0.015997 | 0.00022977 | 0.0042795 | 0.020506 | 0.00023727 | 0.0029969 | 0.011964 | 0.00011977 | 0.035823 | 0.023342 | 0.00033528 | 0.0046855 | 0.028363 | 0.00023727 | 0.0029969 | 0.011964 | 0.00011977 | 0.04368 | 0.4208 | 0.0018468 | 0.067315 | 0.48996 | 9.7566e-05 | 6.8048e-07 | 2.4054e-06 | 0.00010065 | 1.0736 | 64.1065 | 1.5042 | 14388.3049 | 61.7911 | 693.1037
Los Angeles (SC) | 2017 | LHD1 | 1984 | Aggregate | Diesel | 154.2227 | 2959.7142 | 1939.9272 | 0.0179 | 0.00044134 | 0 | 0.018342 | 0.00045598 | 2.1622e-05 | 0 | 0.0004776 | 9.7876e-06 | 0.00010688 | 0.00059427 | 0.00047659 | 2.26e-05 | 0 | 0.00049919 | 3.915e-05 | 0.00024939 | 0.00078773 | 1.7056 | 0.024336 | 0 | 1.7299 | 2.8099e-05 | 8.6669e-07 | 0 | 2.8966e-05 | 0.00026809 | 3.8252e-06 | 0 | 0.00027192 | 0.00060495 | 1.8659e-05 | 0 | 0.00062361 | 0 | 0 | 0 | 0 | 0.00062361 | 0.0006887 | 2.1242e-05 | 0 | 0.00070994 | 0 | 0 | 0 | 0 | 0.00070994 | 0.0034836 | 0.00015466 | 0 | 0.0036383 | 1.6124e-05 | 2.3006e-07 | 0 | 1.6354e-05 | 0.15418 | 84.3284 | 3.6217 | 7953.5872 | 3.2641 | 16.7275
Los Angeles (SC) | 2017 | LHD1 | 1985 | Aggregate | Gasoline | 666.3292 | 13107.1616 | 9927.3129 | 0.061794 | 2.7765e-05 | 0 | 0.061822 | 0.00018194 | 0 | 2.784e-05 | 0.00020978 | 2.8896e-05 | 0.00047332 | 0.000712 | 0.00019787 | 0 | 3.0279e-05 | 0.00022815 | 0.00011559 | 0.0011044 | 0.0014482 | 13.4282 | 0.091422 | 0.32225 | 13.8419 | 0.0038705 | 5.4671e-05 | 0.00078659 | 0.0047118 | 0.0024355 | 1.0943e-06 | 0 | 0.0024366 | 0.021627 | 0.00030548 | 0.0056466 | 0.027579 | 0.00030846 | 0.0038676 | 0.016203 | 0.00015376 | 0.048112 | 0.031558 | 0.00044575 | 0.0061823 | 0.038186 | 0.00030846 | 0.0038676 | 0.016203 | 0.00015376 | 0.058718 | 0.57013 | 0.0024553 | 0.089006 | 0.66159 | 0.00013288 | 9.0469e-07 | 3.1889e-06 | 0.00013698 | 1.4611 | 64.1829 | 1.5035 | 14370.554 | 60.9611 | 686.8614
Los Angeles (SC) | 2017 | LHD1 | 1985 | Aggregate | Diesel | 154.0451 | 3029.8711 | 1937.6932 | 0.018325 | 0.00044083 | 0 | 0.018765 | 0.00046678 | 2.1597e-05 | 0 | 0.00048838 | 1.002e-05 | 0.00010941 | 0.00060781 | 0.00048789 | 2.2574e-05 | 0 | 0.00051046 | 4.0078e-05 | 0.0002553 | 0.00080584 | 1.746 | 0.024308 | 0 | 1.7703 | 2.8765e-05 | 8.6569e-07 | 0 | 2.9631e-05 | 0.00027445 | 3.8208e-06 | 0 | 0.00027827 | 0.00061929 | 1.8638e-05 | 0 | 0.00063793 | 0 | 0 | 0 | 0 | 0.00063793 | 0.00070503 | 2.1218e-05 | 0 | 0.00072624 | 0 | 0 | 0 | 0 | 0.00072624 | 0.0035662 | 0.00015448 | 0 | 0.0037207 | 1.6506e-05 | 2.2979e-07 | 0 | 1.6736e-05 | 0.15778 | 84.2791 | 3.6192 | 7950.8706 | 3.2617 | 16.7103
Los Angeles (SC) | 2017 | LHD1 | 1986 | Aggregate | Gasoline | 758.1611 | 15286.8335 | 11295.4709 | 0.068038 | 3.1591e-05 | 0 | 0.068069 | 0.00021219 | 0 | 3.1677e-05 | 0.00024387 | 3.3702e-05 | 0.00055203 | 0.00082961 | 0.00023078 | 0 | 3.4452e-05 | 0.00026523 | 0.00013481 | 0.0012881 | 0.0016881 | 15.6551 | 0.10402 | 0.36564 | 16.1247 | 0.0044897 | 6.2301e-05 | 0.00089025 | 0.0054422 | 0.0027288 | 1.267e-06 | 0 | 0.00273 | 0.025048 | 0.00034758 | 0.006381 | 0.031777 | 0.00034225 | 0.011466 | 0.14698 | 0.00016764 | 0.19073 | 0.03655 | 0.00050719 | 0.0069864 | 0.044044 | 0.00034225 | 0.011466 | 0.14698 | 0.00016764 | 0.203 | 0.66149 | 0.0027936 | 0.10072 | 0.76501 | 0.00015492 | 1.0294e-06 | 3.6183e-06 | 0.00015957 | 1.702 | 60.5927 | 1.5027 | 14353.6183 | 180.7 | 680.9801
Los Angeles (SC) | 2017 | LHD1 | 1986 | Aggregate | Diesel | 164.6141 | 3318.7892 | 2070.6385 | 0.020072 | 0.00047108 | 0 | 0.020543 | 0.00051129 | 2.3079e-05 | 0 | 0.00053437 | 1.0975e-05 | 0.00011985 | 0.0006652 | 0.00053441 | 2.4123e-05 | 0 | 0.00055854 | 4.39e-05 | 0.00027964 | 0.00088208 | 1.9125 | 0.025975 | 0 | 1.9385 | 3.1508e-05 | 9.2509e-07 | 0 | 3.2433e-05 | 0.00030062 | 4.0829e-06 | 0 | 0.0003047 | 0.00067835 | 1.9917e-05 | 0 | 0.00069826 | 0 | 0 | 0 | 0 | 0.00069826 | 0.00077225 | 2.2674e-05 | 0 | 0.00079493 | 0 | 0 | 0 | 0 | 0.00079493 | 0.0039062 | 0.00016508 | 0 | 0.0040713 | 1.808e-05 | 2.4556e-07 | 0 | 1.8326e-05 | 0.17276 | 84.2308 | 3.6167 | 7948.2048 | 3.2594 | 16.6933
Los Angeles (SC) | 2017 | LHD1 | 1987 | Aggregate | Gasoline | 579.2401 | 11973.4798 | 8629.8139 | 0.054312 | 2.4136e-05 | 0 | 0.054336 | 0.0001662 | 0 | 2.4202e-05 | 0.0001904 | 2.6397e-05 | 0.00043238 | 0.00064918 | 0.00018076 | 0 | 2.6321e-05 | 0.00020708 | 0.00010559 | 0.0010089 | 0.0013216 | 12.257 | 0.079473 | 0.27863 | 12.6151 | 0.0034988 | 4.7667e-05 | 0.00067731 | 0.0042238 | 0.0021658 | 9.6246e-07 | 0 | 0.0021668 | 0.019492 | 0.00026555 | 0.0048478 | 0.024605 | 0.00025856 | 0.0089131 | 0.11042 | 0.00012563 | 0.14432 | 0.028443 | 0.00038749 | 0.0053077 | 0.034138 | 0.00025856 | 0.0089131 | 0.11042 | 0.00012563 | 0.15386 | 0.5154 | 0.0021344 | 0.076556 | 0.59409 | 0.00012129 | 7.8645e-07 | 2.7573e-06 | 0.00012484 | 1.3316 | 61.753 | 1.5019 | 14337.0154 | 174.8572 | 675.1818
Los Angeles (SC) | 2017 | LHD1 | 1987 | Aggregate | Diesel | 118.5822 | 2450.9683 | 1491.6143 | 0.015104 | 0.00033935 | 0 | 0.015444 | 0.00042847 | 9.8267e-06 | 0 | 0.00043829 | 8.1052e-06 | 8.8509e-05 | 0.00053491 | 0.00044784 | 1.0271e-05 | 0 | 0.00045811 | 3.2421e-05 | 0.00020652 | 0.00069705 | 1.4124 | 0.018712 | 0 | 1.4311 | 2.9222e-05 | 6.664e-07 | 0 | 2.9889e-05 | 0.00022201 | 2.9412e-06 | 0 | 0.00022495 | 0.00062914 | 1.4347e-05 | 0 | 0.00064348 | 0 | 0 | 0 | 0 | 0.00064348 | 0.00071623 | 1.6333e-05 | 0 | 0.00073256 | 0 | 0 | 0 | 0 | 0.00073256 | 0.0036259 | 0.00011892 | 0 | 0.0037448 | 1.3352e-05 | 1.7689e-07 | 0 | 1.3529e-05 | 0.12755 | 85.7426 | 3.87 | 7945.5876 | 4.0672 | 20.7914
Los Angeles (SC) | 2017 | LHD1 | 1988 | Aggregate | Gasoline | 843.99 | 17888.8951 | 12574.1938 | 0.029996 | 3.5167e-05 | 0.0079182 | 0.037949 | 0.00020054 | 0 | 3.5263e-05 | 0.0002358 | 3.9438e-05 | 0.000646 | 0.00092124 | 0.0002181 | 0 | 3.8352e-05 | 0.00025646 | 0.00015775 | 0.0015073 | 0.0019215 | 17.2413 | 0.1158 | 0.27856 | 17.6356 | 0.0013705 | 8.4585e-05 | 0.00034118 | 0.0017963 | 0.0015057 | 1.7653e-06 | 0.00039748 | 0.001905 | 0.0062693 | 0.00038693 | 0.0020051 | 0.0086613 | 0.00036762 | 0.012853 | 0.15828 | 0.00017428 | 0.18033 | 0.0091481 | 0.0005646 | 0.0021953 | 0.011908 | 0.00036762 | 0.012853 | 0.15828 | 0.00017428 | 0.18358 | 0.15635 | 0.0031099 | 0.041867 | 0.20133 | 0.00017062 | 1.1459e-06 | 2.7566e-06 | 0.00017452 | 1.8615 | 28.8673 | 1.4617 | 13415.1097 | 139.6452 | 153.149
Los Angeles (SC) | 2017 | LHD1 | 1988 | Aggregate | Diesel | 128.0123 | 2713.0302 | 1610.2343 | 0.016719 | 0.00036633 | 0 | 0.017086 | 0.00047428 | 1.0608e-05 | 0 | 0.00048489 | 8.9718e-06 | 9.7972e-05 | 0.00059183 | 0.00049572 | 1.1088e-05 | 0 | 0.00050681 | 3.5887e-05 | 0.0002286 | 0.0007713 | 1.5634 | 0.0202 | 0 | 1.5836 | 3.2347e-05 | 7.1939e-07 | 0 | 3.3066e-05 | 0.00024575 | 3.1751e-06 | 0 | 0.00024892 | 0.00069641 | 1.5488e-05 | 0 | 0.00071189 | 0 | 0 | 0 | 0 | 0.00071189 | 0.00079281 | 1.7632e-05 | 0 | 0.00081044 | 0 | 0 | 0 | 0 | 0.00081044 | 0.0040136 | 0.00012837 | 0 | 0.004142 | 1.478e-05 | 1.9096e-07 | 0 | 1.4971e-05 | 0.14114 | 85.6959 | 3.8686 | 7943.0163 | 4.0649 | 20.775
Los Angeles (SC) | 2017 | LHD1 | 1989 | Aggregate | Gasoline | 1324.223 | 28786.0391 | 19728.9494 | 0.048229 | 5.5178e-05 | 0.012441 | 0.060725 | 0.0003227 | 0 | 5.5328e-05 | 0.00037803 | 6.3462e-05 | 0.0010395 | 0.001481 | 0.00035096 | 0 | 6.0175e-05 | 0.00041114 | 0.00025385 | 0.0024255 | 0.0030905 | 27.7426 | 0.18169 | 0.43583 | 28.3601 | 0.0021958 | 0.00013294 | 0.00053021 | 0.002859 | 0.0024251 | 2.7745e-06 | 0.00062558 | 0.0030535 | 0.010027 | 0.00060709 | 0.0031106 | 0.013745 | 0.00056692 | 0.019946 | 0.24302 | 0.00026421 | 0.27754 | 0.014632 | 0.00088586 | 0.0034057 | 0.018923 | 0.00056692 | 0.019946 | 0.24302 | 0.00026421 | 0.28272 | 0.25092 | 0.0048794 | 0.064986 | 0.32079 | 0.00027454 | 1.7979e-06 | 4.3129e-06 | 0.00028065 | 2.9935 | 28.706 | 1.461 | 13406.4122 | 133.6486 | 151.6445
Los Angeles (SC) | 2017 | LHD1 | 1989 | Aggregate | Diesel | 204.4029 | 4442.8787 | 2571.1316 | 0.027379 | 0.00058494 | 0 | 0.027964 | 0.00077668 | 1.6939e-05 | 0 | 0.00079362 | 1.4692e-05 | 0.00016044 | 0.00096875 | 0.0008118 | 1.7704e-05 | 0 | 0.0008295 | 5.8769e-05 | 0.00037436 | 0.0012626 | 2.5603 | 0.032254 | 0 | 2.5925 | 5.2971e-05 | 1.1487e-06 | 0 | 5.412e-05 | 0.00040244 | 5.0698e-06 | 0 | 0.00040751 | 0.0011404 | 2.4731e-05 | 0 | 0.0011652 | 0 | 0 | 0 | 0 | 0.0011652 | 0.0012983 | 2.8154e-05 | 0 | 0.0013265 | 0 | 0 | 0 | 0 | 0.0013265 | 0.0065727 | 0.00020498 | 0 | 0.0067777 | 2.4204e-05 | 3.0491e-07 | 0 | 2.4509e-05 | 0.23105 | 85.6501 | 3.8672 | 7940.4881 | 4.0627 | 20.759
Los Angeles (SC) | 2017 | LHD1 | 1990 | Aggregate | Gasoline | 1204.8964 | 26868.5611 | 17951.1618 | 0.044939 | 5.0206e-05 | 0.01117 | 0.056159 | 0.0003012 | 0 | 5.0343e-05 | 0.00035154 | 5.9235e-05 | 0.00097027 | 0.001381 | 0.00032758 | 0 | 5.4752e-05 | 0.00038234 | 0.00023694 | 0.002264 | 0.0028832 | 25.8934 | 0.16531 | 0.39612 | 26.4548 | 0.0020409 | 0.00012115 | 0.00048093 | 0.002643 | 0.002266 | 2.5316e-06 | 0.00056326 | 0.0028318 | 0.0093059 | 0.00055238 | 0.0028173 | 0.012676 | 0.00051091 | 0.017921 | 0.21417 | 0.00023709 | 0.24551 | 0.013579 | 0.00080604 | 0.0030846 | 0.01747 | 0.00051091 | 0.017921 | 0.21417 | 0.00023709 | 0.25031 | 0.23361 | 0.0044397 | 0.058884 | 0.29693 | 0.00025624 | 1.6359e-06 | 3.9199e-06 | 0.00026179 | 2.7924 | 28.4423 | 1.4602 | 13398.2419 | 126.7701 | 150.3826
Los Angeles (SC) | 2017 | LHD1 | 1990 | Aggregate | Diesel | 161.2703 | 3595.883 | 2028.5771 | 0.02216 | 0.00046151 | 0 | 0.022621 | 0.00062861 | 1.3364e-05 | 0 | 0.00064198 | 1.1891e-05 | 0.00012985 | 0.00078372 | 0.00065704 | 1.3968e-05 | 0 | 0.00067101 | 4.7565e-05 | 0.00030299 | 0.0010216 | 2.0722 | 0.025448 | 0 | 2.0976 | 4.2873e-05 | 9.0629e-07 | 0 | 4.3779e-05 | 0.00032572 | 4e-06 | 0 | 0.00032972 | 0.00092302 | 1.9512e-05 | 0 | 0.00094254 | 0 | 0 | 0 | 0 | 0.00094254 | 0.0010508 | 2.2213e-05 | 0 | 0.001073 | 0 | 0 | 0 | 0 | 0.001073 | 0.0053197 | 0.00016173 | 0 | 0.0054814 | 1.959e-05 | 2.4057e-07 | 0 | 1.983e-05 | 0.18695 | 85.605 | 3.8659 | 7938.001 | 4.0606 | 20.7432
Los Angeles (SC) | 2017 | LHD1 | 1991 | Aggregate | Gasoline | 984.3122 | 22522.4051 | 14664.785 | 0.066154 | 4.1137e-05 | 0.0056711 | 0.071866 | 0.00014139 | 0 | 1.3579e-05 | 0.00015497 | 4.9653e-05 | 0.00081332 | 0.0010179 | 0.00015377 | 0 | 1.4769e-05 | 0.00016854 | 0.00019861 | 0.0018978 | 0.0022649 | 21.793 | 0.13511 | 0.43033 | 22.3584 | 0.001885 | 9.7034e-05 | 0.00072484 | 0.0027069 | 0.0029348 | 1.825e-06 | 0.00025159 | 0.0031882 | 0.0088694 | 0.00045657 | 0.0043817 | 0.013708 | 0.00030375 | 0.0088781 | 0.063743 | 0.00013742 | 0.08677 | 0.012942 | 0.00066622 | 0.0047974 | 0.018406 | 0.00030375 | 0.0088781 | 0.063743 | 0.00013742 | 0.091468 | 0.24842 | 0.0036516 | 0.11103 | 0.3631 | 0.00021566 | 1.337e-06 | 4.2585e-06 | 0.00022125 | 2.36 | 43.4206 | 1.3684 | 13508.6892 | 55.2638 | 219.3815
Los Angeles (SC) | 2017 | LHD1 | 1991 | Aggregate | Diesel | 186.0102 | 4255.7406 | 2339.7739 | 0.046306 | 0.00053231 | 0 | 0.046839 | 0.00019897 | 9.033e-06 | 0 | 0.00020801 | 1.4073e-05 | 0.00015368 | 0.00037576 | 0.00020797 | 9.4414e-06 | 0 | 0.00021741 | 5.6294e-05 | 0.00035859 | 0.0006323 | 2.4524 | 0.029351 | 0 | 2.4818 | 6.5211e-05 | 1.0453e-06 | 0 | 6.6256e-05 | 0.00038549 | 4.6136e-06 | 0 | 0.0003901 | 0.0014039 | 2.2505e-05 | 0 | 0.0014265 | 0 | 0 | 0 | 0 | 0.0014265 | 0.0015983 | 2.5621e-05 | 0 | 0.0016239 | 0 | 0 | 0 | 0 | 0.0016239 | 0.0067363 | 0.00018654 | 0 | 0.0069228 | 2.3184e-05 | 2.7748e-07 | 0 | 2.3462e-05 | 0.22118 | 149.7666 | 2.0218 | 7935.5521 | 5.1925 | 22.1357
Los Angeles (SC) | 2017 | LHD1 | 1992 | Aggregate | Gasoline | 993.5062 | 23332.6986 | 14801.7613 | 0.068707 | 4.1522e-05 | 0.0057082 | 0.074456 | 0.00014648 | 0 | 1.3706e-05 | 0.00016018 | 5.144e-05 | 0.00084258 | 0.0010542 | 0.00015931 | 0 | 1.4907e-05 | 0.00017421 | 0.00020576 | 0.001966 | 0.002346 | 22.5751 | 0.13637 | 0.43286 | 23.1443 | 0.0019472 | 9.8099e-05 | 0.00073025 | 0.0027755 | 0.003048 | 1.842e-06 | 0.00025323 | 0.0033031 | 0.0091471 | 0.00046083 | 0.0044072 | 0.014015 | 0.00029644 | 0.0083932 | 0.06255 | 0.00013092 | 0.085386 | 0.013347 | 0.00067244 | 0.0048254 | 0.018845 | 0.00029644 | 0.0083932 | 0.06255 | 0.00013092 | 0.090216 | 0.25624 | 0.0036857 | 0.11116 | 0.37108 | 0.0002234 | 1.3495e-06 | 4.2835e-06 | 0.00022903 | 2.443 | 43.4234 | 1.3682 | 13497.8986 | 52.6146 | 216.4186
Los Angeles (SC) | 2017 | LHD1 | 1992 | Aggregate | Diesel | 165.446 | 3885.1447 | 2081.1023 | 0.042274 | 0.00047346 | 0 | 0.042747 | 0.00018165 | 8.0343e-06 | 0 | 0.00018968 | 1.2848e-05 | 0.0001403 | 0.00034283 | 0.00018986 | 8.3976e-06 | 0 | 0.00019826 | 5.1392e-05 | 0.00032736 | 0.00057701 | 2.2389 | 0.026107 | 0 | 2.265 | 5.9532e-05 | 9.2976e-07 | 0 | 6.0462e-05 | 0.00035192 | 4.1036e-06 | 0 | 0.00035602 | 0.0012817 | 2.0017e-05 | 0 | 0.0013017 | 0 | 0 | 0 | 0 | 0.0013017 | 0.0014591 | 2.2788e-05 | 0 | 0.0014819 | 0 | 0 | 0 | 0 | 0.0014819 | 0.0061497 | 0.00016591 | 0 | 0.0063156 | 2.1165e-05 | 2.468e-07 | 0 | 2.1412e-05 | 0.20186 | 149.7229 | 2.021 | 7933.139 | 5.1904 | 22.1204
Los Angeles (SC) | 2017 | LHD1 | 1993 | Aggregate | Gasoline | 1093.0609 | 26356.6739 | 16284.9787 | 0.077471 | 4.5682e-05 | 0.0062676 | 0.083784 | 0.00016546 | 0 | 1.508e-05 | 0.00018054 | 5.8107e-05 | 0.00095178 | 0.0011904 | 0.00017995 | 0 | 1.6401e-05 | 0.00019635 | 0.00023243 | 0.0022208 | 0.0026496 | 25.4989 | 0.15004 | 0.47565 | 26.1245 | 0.0021944 | 0.0001081 | 0.00080212 | 0.0031046 | 0.0034408 | 2.0289e-06 | 0.00027837 | 0.0037212 | 0.010292 | 0.00050701 | 0.0048335 | 0.015633 | 0.00031506 | 0.0086618 | 0.066323 | 0.00013657 | 0.091069 | 0.015019 | 0.00073983 | 0.0052921 | 0.021051 | 0.00031506 | 0.0086618 | 0.066323 | 0.00013657 | 0.096487 | 0.2883 | 0.004055 | 0.12196 | 0.41431 | 0.00025233 | 1.4848e-06 | 4.7069e-06 | 0.00025852 | 2.7575 | 43.2574 | 1.368 | 13487.9251 | 49.8154 | 213.9072
Los Angeles (SC) | 2017 | LHD1 | 1993 | Aggregate | Diesel | 226.7343 | 5466.635 | 2852.0325 | 0.059482 | 0.00064885 | 0 | 0.060131 | 0.00025559 | 1.1011e-05 | 0 | 0.0002666 | 1.8078e-05 | 0.00019741 | 0.00048208 | 0.00026714 | 1.1508e-05 | 0 | 0.00027865 | 7.2311e-05 | 0.00046062 | 0.00081158 | 3.1502 | 0.035777 | 0 | 3.186 | 8.3765e-05 | 1.2742e-06 | 0 | 8.504e-05 | 0.00049517 | 5.6237e-06 | 0 | 0.0005008 | 0.0018034 | 2.7432e-05 | 0 | 0.0018309 | 0 | 0 | 0 | 0 | 0.0018309 | 0.0020531 | 3.123e-05 | 0 | 0.0020843 | 0 | 0 | 0 | 0 | 0.0020843 | 0.0086529 | 0.00022737 | 0 | 0.0088803 | 2.9781e-05 | 3.3823e-07 | 0 | 3.0119e-05 | 0.28395 | 149.6797 | 2.0202 | 7930.7594 | 5.1883 | 22.1053
Los Angeles (SC) | 2017 | LHD1 | 1994 | Aggregate | Gasoline | 1331.3014 | 32970.7988 | 19834.4066 | 0.096898 | 5.5639e-05 | 0.0076389 | 0.10459 | 0.00020698 | 0 | 1.8366e-05 | 0.00022535 | 7.2688e-05 | 0.0011906 | 0.0014887 | 0.00022511 | 0 | 1.9975e-05 | 0.00024509 | 0.00029075 | 0.0027781 | 0.003314 | 31.8947 | 0.18274 | 0.57905 | 32.6565 | 0.0027399 | 0.00013183 | 0.0009791 | 0.0038508 | 0.0043063 | 2.4727e-06 | 0.00033949 | 0.0046483 | 0.012834 | 0.00061751 | 0.0058922 | 0.019344 | 0.00036536 | 0.0095503 | 0.077329 | 0.0001533 | 0.10674 | 0.018727 | 0.00090108 | 0.0064512 | 0.026079 | 0.00036536 | 0.0095503 | 0.077329 | 0.0001533 | 0.11348 | 0.35886 | 0.0049388 | 0.14836 | 0.51217 | 0.00031562 | 1.8084e-06 | 5.7301e-06 | 0.00032316 | 3.447 | 43.1675 | 1.3678 | 13478.057 | 46.8346 | 211.3822
Los Angeles (SC) | 2017 | LHD1 | 1994 | Aggregate | Diesel | 252.3588 | 6249.2531 | 3174.3562 | 0.068049 | 0.00072218 | 0 | 0.068771 | 0.00029415 | 6.6151e-06 | 0 | 0.00030077 | 2.0666e-05 | 0.00022567 | 0.00054711 | 0.00030746 | 6.9142e-06 | 0 | 0.00031437 | 8.2663e-05 | 0.00052657 | 0.0009236 | 3.6012 | 0.039821 | 0 | 3.6411 | 9.537e-05 | 1.4182e-06 | 0 | 9.6788e-05 | 0.00056606 | 6.2593e-06 | 0 | 0.00057232 | 0.0020533 | 3.0533e-05 | 0 | 0.0020838 | 0 | 0 | 0 | 0 | 0.0020838 | 0.0023375 | 3.4759e-05 | 0 | 0.0023723 | 0 | 0 | 0 | 0 | 0.0023723 | 0.0098301 | 0.00025307 | 0 | 0.010083 | 3.4045e-05 | 3.7645e-07 | 0 | 3.4421e-05 | 0.3245 | 149.7491 | 2.0111 | 7928.4107 | 5.1656 | 21.9562
Los Angeles (SC) | 2017 | LHD1 | 1995 | Aggregate | Gasoline | 2158.322 | 54922.3073 | 32155.7821 | 0.091625 | 9.5778e-05 | 0.017024 | 0.10874 | 0.00022167 | 0 | 2.4672e-05 | 0.00024634 | 0.00012108 | 0.0019833 | 0.0023508 | 0.00024108 | 0 | 2.6833e-05 | 0.00026791 | 0.00048433 | 0.0046278 | 0.00538 | 52.6279 | 0.2974 | 0.79693 | 53.7222 | 0.002529 | 0.00024449 | 0.0017085 | 0.004482 | 0.0046965 | 4.9094e-06 | 0.00087259 | 0.005574 | 0.011198 | 0.0010826 | 0.0097191 | 0.022 | 0.00051863 | 0.01331 | 0.10986 | 0.00021599 | 0.14591 | 0.016341 | 0.0015797 | 0.010641 | 0.028562 | 0.00051863 | 0.01331 | 0.10986 | 0.00021599 | 0.15247 | 0.30882 | 0.0085016 | 0.1507 | 0.46802 | 0.0005208 | 2.943e-06 | 7.8863e-06 | 0.00053162 | 5.6705 | 26.9429 | 1.333 | 13310.4243 | 37.776 | 115.9597
Los Angeles (SC) | 2017 | LHD1 | 1995 | Aggregate | Diesel | 516.5746 | 13143.8358 | 6497.8582 | 0.14307 | 0.0014783 | 0 | 0.14455 | 0.00061685 | 1.3541e-05 | 0 | 0.00063039 | 4.3466e-05 | 0.00047465 | 0.0011485 | 0.00064474 | 1.4153e-05 | 0 | 0.00065889 | 0.00017386 | 0.0011075 | 0.0019403 | 7.5744 | 0.081513 | 0 | 7.6559 | 0.00019976 | 2.903e-06 | 0 | 0.00020266 | 0.0011906 | 1.2813e-05 | 0 | 0.0012034 | 0.0043007 | 6.25e-05 | 0 | 0.0043632 | 0 | 0 | 0 | 0 | 0.0043632 | 0.0048961 | 7.1152e-05 | 0 | 0.0049673 | 0 | 0 | 0 | 0 | 0.0049673 | 0.02059 | 0.00051803 | 0 | 0.021108 | 7.1605e-05 | 7.7059e-07 | 0 | 7.2375e-05 | 0.68231 | 149.6527 | 2.0087 | 7926.0905 | 5.1426 | 21.8533
Los Angeles (SC) | 2017 | LHD1 | 1996 | Aggregate | Gasoline | 2107.0888 | 55117.1813 | 31392.4836 | 0.021713 | 9.8949e-05 | 0.021299 | 0.043111 | 9.886e-05 | 0 | 1.9103e-05 | 0.00011796 | 0.00012151 | 0.0019904 | 0.0022299 | 0.00010752 | 0 | 2.0776e-05 | 0.00012829 | 0.00048605 | 0.0046442 | 0.0052586 | 52.3166 | 0.29145 | 0.63875 | 53.2467 | 0.00025544 | 0.00028323 | 0.0018615 | 0.0024002 | 0.0014743 | 6.7184e-06 | 0.0014461 | 0.0029271 | 0.0010249 | 0.0011365 | 0.0095962 | 0.011758 | 0.00039962 | 0.01056 | 0.084083 | 0.0001729 | 0.10697 | 0.0014956 | 0.0016583 | 0.010507 | 0.013661 | 0.00039962 | 0.01056 | 0.084083 | 0.0001729 | 0.10888 | 0.023504 | 0.0087829 | 0.059031 | 0.091318 | 0.00051771 | 2.8841e-06 | 6.3209e-06 | 0.00052692 | 5.6204 | 10.6435 | 1.2983 | 13145.9837 | 26.8801 | 22.5453
Los Angeles (SC) | 2017 | LHD1 | 1996 | Aggregate | Diesel | 511.0479 | 13366.642 | 6428.3394 | 0.14541 | 0.0014625 | 0 | 0.14688 | 0.00062441 | 1.3396e-05 | 0 | 0.0006378 | 4.4203e-05 | 0.00048269 | 0.0011647 | 0.00065264 | 1.4002e-05 | 0 | 0.00066664 | 0.00017681 | 0.0011263 | 0.0019697 | 7.7027 | 0.080641 | 0 | 7.7834 | 0.00020185 | 2.8719e-06 | 0 | 0.00020472 | 0.0012108 | 1.2676e-05 | 0 | 0.0012234 | 0.0043456 | 6.1831e-05 | 0 | 0.0044074 | 0 | 0 | 0 | 0 | 0.0044074 | 0.0049472 | 7.0391e-05 | 0 | 0.0050176 | 0 | 0 | 0 | 0 | 0.0050176 | 0.020805 | 0.00051249 | 0 | 0.021318 | 7.2819e-05 | 7.6234e-07 | 0 | 7.3581e-05 | 0.69368 | 149.527 | 2.0053 | 7923.796 | 5.1081 | 21.7021
Los Angeles (SC) | 2017 | LHD1 | 1997 | Aggregate | Gasoline | 2598.0009 | 69892.1444 | 38706.343 | 0.027364 | 0.000122 | 0.026197 | 0.053683 | 0.00012536 | 0 | 2.3553e-05 | 0.00014891 | 0.00015409 | 0.0025239 | 0.0028269 | 0.00013634 | 0 | 2.5616e-05 | 0.00016196 | 0.00061634 | 0.0058892 | 0.0066675 | 66.3404 | 0.35935 | 0.78804 | 67.4878 | 0.00032472 | 0.00035069 | 0.0022878 | 0.0029632 | 0.0018682 | 8.3293e-06 | 0.0017885 | 0.0036651 | 0.0012975 | 0.0014012 | 0.011745 | 0.014443 | 0.00037174 | 0.010625 | 0.077274 | 0.00017298 | 0.10289 | 0.0018933 | 0.0020447 | 0.012859 | 0.016797 | 0.00037174 | 0.010625 | 0.077274 | 0.00017298 | 0.10524 | 0.029581 | 0.010829 | 0.073274 | 0.11368 | 0.00065649 | 3.5561e-06 | 7.7983e-06 | 0.00066785 | 7.1236 | 10.452 | 1.2981 | 13139.653 | 20.4899 | 22.1338
Los Angeles (SC) | 2017 | LHD1 | 1997 | Aggregate | Diesel | 693.7897 | 18662.6579 | 8727.002 | 0.20287 | 0.0019854 | 0 | 0.20486 | 0.00086632 | 1.8186e-05 | 0 | 0.00088451 | 6.1716e-05 | 0.00067394 | 0.0016202 | 0.00090549 | 1.9009e-05 | 0 | 0.0009245 | 0.00024686 | 0.0015725 | 0.0027439 | 10.7547 | 0.10948 | 0 | 10.8641 | 0.00027935 | 3.8989e-06 | 0 | 0.00028325 | 0.0016905 | 1.7208e-05 | 0 | 0.0017077 | 0.0060143 | 8.3941e-05 | 0 | 0.0060983 | 0 | 0 | 0 | 0 | 0.0060983 | 0.0068469 | 9.5561e-05 | 0 | 0.0069425 | 0 | 0 | 0 | 0 | 0.0069425 | 0.028795 | 0.00069575 | 0 | 0.02949 | 0.00010167 | 1.0349e-06 | 0 | 0.00010271 | 0.96824 | 149.3718 | 2.0007 | 7921.5247 | 5.0621 | 21.5027
Los Angeles (SC) | 2017 | LHD1 | 1998 | Aggregate | Gasoline | 2310.0754 | 63949.5929 | 34416.6814 | 0.024818 | 0.00010848 | 0.023106 | 0.048032 | 0.0001147 | 0 | 2.0943e-05 | 0.00013564 | 0.00014098 | 0.0023093 | 0.002586 | 0.00012475 | 0 | 2.2777e-05 | 0.00014753 | 0.00056394 | 0.0053884 | 0.0060999 | 60.6994 | 0.31952 | 0.70057 | 61.7195 | 0.00029742 | 0.00031318 | 0.0020268 | 0.0026374 | 0.0017059 | 7.4566e-06 | 0.0015882 | 0.0033015 | 0.0011832 | 0.0012459 | 0.010359 | 0.012789 | 0.000111 | 0.0062878 | 0.021648 | 9.5027e-05 | 0.040931 | 0.0017266 | 0.0018181 | 0.011342 | 0.014887 | 0.000111 | 0.0062878 | 0.021648 | 9.5027e-05 | 0.043029 | 0.02682 | 0.009629 | 0.065243 | 0.10169 | 0.00060067 | 3.1619e-06 | 6.9327e-06 | 0.00061076 | 6.5147 | 10.2207 | 1.298 | 13133.2379 | 9.1561 | 21.639
Los Angeles (SC) | 2017 | LHD1 | 1998 | Aggregate | Diesel | 240.1798 | 6648.2083 | 3021.1593 | 0.0722 | 0.00068732 | 0 | 0.072887 | 0.00030615 | 6.2958e-06 | 0 | 0.00031244 | 2.1985e-05 | 0.00024008 | 0.00057451 | 0.00031999 | 6.5805e-06 | 0 | 0.00032657 | 8.7941e-05 | 0.00056018 | 0.00097469 | 3.8311 | 0.037899 | 0 | 3.869 | 9.8407e-05 | 1.3497e-06 | 0 | 9.9757e-05 | 0.0006022 | 5.9572e-06 | 0 | 0.00060816 | 0.0021187 | 2.9059e-05 | 0 | 0.0021477 | 0 | 0 | 0 | 0 | 0.0021477 | 0.0024119 | 3.3082e-05 | 0 | 0.002445 | 0 | 0 | 0 | 0 | 0.002445 | 0.010143 | 0.00024086 | 0 | 0.010384 | 3.6218e-05 | 3.5828e-07 | 0 | 3.6576e-05 | 0.34482 | 149.1872 | 1.995 | 7919.2737 | 5.0046 | 21.2549
Los Angeles (SC) | 2017 | LHD1 | 1999 | Aggregate | Gasoline | 3963.7013 | 112979.6477 | 59053.2427 | 0.043311 | 0.00018614 | 0.039061 | 0.082558 | 0.00020264 | 0 | 3.5934e-05 | 0.00023858 | 0.00024908 | 0.0040799 | 0.0045675 | 0.00022039 | 0 | 3.9082e-05 | 0.00025948 | 0.00099631 | 0.0095197 | 0.010776 | 107.2366 | 0.54825 | 1.2024 | 108.9873 | 0.00052031 | 0.00053993 | 0.0034597 | 0.0045199 | 0.0030019 | 1.2901e-05 | 0.0027073 | 0.0057221 | 0.0020602 | 0.0021378 | 0.017599 | 0.021797 | 0.00017977 | 0.010119 | 0.034699 | 0.0001536 | 0.066948 | 0.0030062 | 0.0031195 | 0.019269 | 0.025394 | 0.00017977 | 0.010119 | 0.034699 | 0.0001536 | 0.070546 | 0.046859 | 0.016522 | 0.11253 | 0.17592 | 0.0010612 | 5.4254e-06 | 1.1899e-05 | 0.0010785 | 11.504 | 9.9437 | 1.2979 | 13126.9136 | 8.4968 | 21.188
Los Angeles (SC) | 2017 | LHD1 | 1999 | Aggregate | Diesel | 1018.8187 | 29037.0686 | 12815.4574 | 0.31497 | 0.0029156 | 0 | 0.31789 | 0.0013242 | 2.6706e-05 | 0 | 0.0013509 | 9.6024e-05 | 0.0010486 | 0.0024955 | 0.001384 | 2.7914e-05 | 0 | 0.0014119 | 0.00038409 | 0.0024467 | 0.0042427 | 16.7331 | 0.16076 | 0 | 16.8938 | 0.00042397 | 5.7255e-06 | 0 | 0.00042969 | 0.0026302 | 2.527e-05 | 0 | 0.0026555 | 0.0091278 | 0.00012327 | 0 | 0.0092511 | 0 | 0 | 0 | 0 | 0.0092511 | 0.010391 | 0.00014033 | 0 | 0.010532 | 0 | 0 | 0 | 0 | 0.010532 | 0.043701 | 0.0010217 | 0 | 0.044723 | 0.00015819 | 1.5198e-06 | 0 | 0.00015971 | 1.5056 | 148.9731 | 1.9883 | 7917.0403 | 4.9355 | 20.9587
Los Angeles (SC) | 2017 | LHD1 | 2000 | Aggregate | Gasoline | 5462.1472 | 160415.8489 | 81377.8543 | 0.060489 | 0.0002565 | 0.053003 | 0.11375 | 0.00028773 | 0 | 4.9519e-05 | 0.00033725 | 0.00035366 | 0.0057929 | 0.0064838 | 0.00031293 | 0 | 5.3856e-05 | 0.00036679 | 0.0014146 | 0.013517 | 0.015298 | 152.26 | 0.75551 | 1.6571 | 154.6726 | 0.00073533 | 0.00074779 | 0.0047324 | 0.0062155 | 0.0042309 | 1.7941e-05 | 0.0037073 | 0.0079561 | 0.0028969 | 0.002946 | 0.023953 | 0.029796 | 0.000233 | 0.013022 | 0.044433 | 0.00019866 | 0.087682 | 0.0042272 | 0.0042988 | 0.026225 | 0.034751 | 0.000233 | 0.013022 | 0.044433 | 0.00019866 | 0.092638 | 0.065637 | 0.022768 | 0.15579 | 0.24419 | 0.0015067 | 7.4764e-06 | 1.6398e-05 | 0.0015306 | 16.3262 | 9.6491 | 1.2977 | 13120.5822 | 7.8583 | 20.7144
Los Angeles (SC) | 2017 | LHD1 | 2000 | Aggregate | Diesel | 1085.7752 | 31884.5549 | 13657.686 | 0.34538 | 0.0031072 | 0 | 0.34849 | 0.0014373 | 2.8461e-05 | 0 | 0.0014658 | 0.00010544 | 0.0011514 | 0.0027226 | 0.0015023 | 2.9748e-05 | 0 | 0.001532 | 0.00042176 | 0.0026866 | 0.0046404 | 18.374 | 0.17133 | 0 | 18.5453 | 0.00045803 | 6.1018e-06 | 0 | 0.00046413 | 0.0028881 | 2.6931e-05 | 0 | 0.0029151 | 0.0098611 | 0.00013137 | 0 | 0.0099925 | 0 | 0 | 0 | 0 | 0.0099925 | 0.011226 | 0.00014955 | 0 | 0.011376 | 0 | 0 | 0 | 0 | 0.011376 | 0.047213 | 0.0010888 | 0 | 0.048302 | 0.0001737 | 1.6197e-06 | 0 | 0.00017532 | 1.6528 | 148.7294 | 1.9804 | 7914.8211 | 4.855 | 20.6143
Los Angeles (SC) | 2017 | LHD1 | 2001 | Aggregate | Gasoline | 5957.5724 | 180413.9799 | 88758.9527 | 0.066585 | 0.00027977 | 0.056486 | 0.12335 | 0.0003236 | 0 | 5.401e-05 | 0.00037761 | 0.00039774 | 0.0065151 | 0.0072904 | 0.00035194 | 0 | 5.8741e-05 | 0.00041068 | 0.001591 | 0.015202 | 0.017203 | 171.2393 | 0.82404 | 1.8054 | 173.8688 | 0.0008214 | 0.00082007 | 0.0051104 | 0.0067519 | 0.0047089 | 1.9785e-05 | 0.0039947 | 0.0087234 | 0.0032184 | 0.0032132 | 0.025726 | 0.032157 | 0.00023808 | 0.013196 | 0.044759 | 0.00020248 | 0.090554 | 0.0046963 | 0.0046887 | 0.028166 | 0.037551 | 0.00023808 | 0.013196 | 0.044759 | 0.00020248 | 0.095948 | 0.072613 | 0.024833 | 0.16953 | 0.26698 | 0.0016946 | 8.1545e-06 | 1.7866e-05 | 0.0017206 | 18.3524 | 9.3038 | 1.2976 | 13114.0974 | 7.2369 | 20.1368
Los Angeles (SC) | 2017 | LHD1 | 2001 | Aggregate | Diesel | 1387.683 | 42019.1914 | 17455.3064 | 0.45444 | 0.0039711 | 0 | 0.45841 | 0.0018689 | 3.6375e-05 | 0 | 0.0019053 | 0.00013895 | 0.0015174 | 0.0035616 | 0.0019534 | 3.802e-05 | 0 | 0.0019914 | 0.00055582 | 0.0035406 | 0.0060878 | 24.2142 | 0.21897 | 0 | 24.4332 | 0.00059226 | 7.7984e-06 | 0 | 0.00060006 | 0.0038061 | 3.4419e-05 | 0 | 0.0038406 | 0.012751 | 0.00016789 | 0 | 0.012919 | 0 | 0 | 0 | 0 | 0.012919 | 0.014516 | 0.00019114 | 0 | 0.014707 | 0 | 0 | 0 | 0 | 0.014707 | 0.06105 | 0.0013916 | 0 | 0.062441 | 0.00022891 | 2.07e-06 | 0 | 0.00023098 | 2.1776 | 148.4561 | 1.9715 | 7912.613 | 4.7629 | 20.2214
Los Angeles (SC) | 2017 | LHD1 | 2002 | Aggregate | Gasoline | 5527.7184 | 172758.4514 | 82354.7681 | 0.048948 | 0.00025958 | 0.043059 | 0.092267 | 0.00030987 | 0 | 5.0113e-05 | 0.00035998 | 0.00038087 | 0.0062386 | 0.0069795 | 0.00033701 | 0 | 5.4503e-05 | 0.00039151 | 0.0015235 | 0.014557 | 0.016472 | 163.9516 | 0.76458 | 1.6606 | 166.3768 | 0.00079443 | 0.00078037 | 0.0039285 | 0.0055033 | 0.0037303 | 1.9783e-05 | 0.0032815 | 0.0070316 | 0.0030351 | 0.0029814 | 0.019282 | 0.025299 | 0.000206 | 0.01131 | 0.038081 | 0.00017469 | 0.075071 | 0.0044288 | 0.0043504 | 0.021112 | 0.029891 | 0.000206 | 0.01131 | 0.038081 | 0.00017469 | 0.079663 | 0.056096 | 0.023041 | 0.15785 | 0.23699 | 0.0016224 | 7.5661e-06 | 1.6433e-05 | 0.0016464 | 17.5616 | 7.2676 | 1.2974 | 13105.1051 | 6.2748 | 18.6673
Los Angeles (SC) | 2017 | LHD1 | 2002 | Aggregate | Diesel | 1607.8417 | 50245.0445 | 20224.6254 | 0.41847 | 0.0046012 | 0 | 0.42307 | 0.002282 | 4.2146e-05 | 0 | 0.0023241 | 0.00016616 | 0.0018144 | 0.0043047 | 0.0023851 | 4.4052e-05 | 0 | 0.0024292 | 0.00066463 | 0.0042337 | 0.0073275 | 28.9545 | 0.25371 | 0 | 29.2082 | 0.00055209 | 9.0356e-06 | 0 | 0.00056113 | 0.0045512 | 3.988e-05 | 0 | 0.0045911 | 0.011886 | 0.00019453 | 0 | 0.012081 | 0 | 0 | 0 | 0 | 0.012081 | 0.013532 | 0.00022146 | 0 | 0.013753 | 0 | 0 | 0 | 0 | 0.013753 | 0.074 | 0.0016124 | 0 | 0.075612 | 0.00027372 | 2.3985e-06 | 0 | 0.00027612 | 2.6031 | 114.5801 | 1.9845 | 7910.4121 | 3.7247 | 20.478
Los Angeles (SC) | 2017 | LHD1 | 2003 | Aggregate | Gasoline | 7474.2234 | 241310.5619 | 111354.7914 | 0.065817 | 0.00035099 | 0.056433 | 0.1226 | 0.00043282 | 0 | 6.776e-05 | 0.00050058 | 0.000532 | 0.0087141 | 0.0097467 | 0.00047073 | 0 | 7.3695e-05 | 0.00054443 | 0.002128 | 0.020333 | 0.023005 | 229.003 | 1.0338 | 2.2445 | 232.2813 | 0.0010957 | 0.0010617 | 0.0052331 | 0.0073905 | 0.0050923 | 2.7156e-05 | 0.0043662 | 0.0094857 | 0.0041602 | 0.0040312 | 0.025528 | 0.033719 | 0.0002584 | 0.014031 | 0.046809 | 0.0002184 | 0.095036 | 0.0060705 | 0.0058824 | 0.02795 | 0.039902 | 0.0002584 | 0.014031 | 0.046809 | 0.0002184 | 0.10122 | 0.07475 | 0.031155 | 0.21403 | 0.31994 | 0.0022662 | 1.023e-05 | 2.2211e-05 | 0.0022986 | 24.518 | 6.9136 | 1.2973 | 13671.6037 | 5.7079 | 18.0416
Los Angeles (SC) | 2017 | LHD1 | 2003 | Aggregate | Diesel | 2215.1015 | 71508.9591 | 27863.1901 | 0.59468 | 0.006339 | 0 | 0.60102 | 0.0032124 | 5.8064e-05 | 0 | 0.0032705 | 0.00023648 | 0.0025823 | 0.0060893 | 0.0033577 | 6.069e-05 | 0 | 0.0034184 | 0.0009459 | 0.0060254 | 0.01039 | 41.2082 | 0.34953 | 0 | 41.5577 | 0.00077162 | 1.2448e-05 | 0 | 0.00078407 | 0.0064774 | 5.4941e-05 | 0 | 0.0065323 | 0.016612 | 0.000268 | 0 | 0.016881 | 0 | 0 | 0 | 0 | 0.016881 | 0.018912 | 0.0003051 | 0 | 0.019217 | 0 | 0 | 0 | 0 | 0.019217 | 0.10343 | 0.0022214 | 0 | 0.10565 | 0.00038957 | 3.3043e-06 | 0 | 0.00039287 | 3.7038 | 114.3703 | 1.9771 | 7908.2145 | 3.657 | 20.1043
Los Angeles (SC) | 2017 | LHD1 | 2004 | Aggregate | Gasoline | 6742.6961 | 225135.6368 | 100456.1247 | 0.050345 | 0.00031664 | 0.10119 | 0.15185 | 2.6921e-05 | 0 | 1.7264e-06 | 2.8647e-05 | 0.00049634 | 0.00813 | 0.008655 | 2.9279e-05 | 0 | 1.8776e-06 | 3.1156e-05 | 0.0019854 | 0.01897 | 0.020987 | 213.6358 | 0.93263 | 2.1684 | 216.7369 | 0.00074157 | 0.0010159 | 0.002978 | 0.0047355 | 0.0035751 | 2.2485e-05 | 0.0071855 | 0.010783 | 0.0026546 | 0.0036367 | 0.013696 | 0.019987 | 0.0002183 | 0.0094367 | 0.036084 | 0.00018127 | 0.065907 | 0.0038735 | 0.0053066 | 0.014995 | 0.024175 | 0.0002183 | 0.0094367 | 0.036084 | 0.00018127 | 0.070096 | 0.062211 | 0.028105 | 0.14945 | 0.23976 | 0.0021141 | 9.2292e-06 | 2.1458e-05 | 0.0021448 | 22.8773 | 9.1782 | 1.2685 | 13100.1283 | 4.2368 | 14.4919
Los Angeles (SC) | 2017 | LHD1 | 2004 | Aggregate | Diesel | 2939.1974 | 98128.6878 | 36971.4064 | 0.679 | 0.0084111 | 0 | 0.68741 | 0.0043549 | 7.7045e-05 | 0 | 0.0044319 | 0.00032451 | 0.0035436 | 0.0083 | 0.0045518 | 8.0528e-05 | 0 | 0.0046323 | 0.001298 | 0.0082684 | 0.014199 | 56.5483 | 0.46379 | 0 | 57.0121 | 0.00086147 | 1.6517e-05 | 0 | 0.00087798 | 0.0088886 | 7.2901e-05 | 0 | 0.0089615 | 0.018547 | 0.00035561 | 0 | 0.018902 | 0 | 0 | 0 | 0 | 0.018902 | 0.021114 | 0.00040484 | 0 | 0.021519 | 0 | 0 | 0 | 0 | 0.021519 | 0.13907 | 0.0029475 | 0 | 0.14202 | 0.00053458 | 4.3845e-06 | 0 | 0.00053897 | 5.0811 | 95.3247 | 1.969 | 7906.0156 | 2.9841 | 19.6939
Los Angeles (SC) | 2017 | LHD1 | 2005 | Aggregate | Gasoline | 4670.7466 | 161492.2345 | 69587.1647 | 0.034426 | 0.00021934 | 0.067489 | 0.10213 | 1.9311e-05 | 0 | 1.1959e-06 | 2.0506e-05 | 0.00035603 | 0.0058318 | 0.0062083 | 2.1002e-05 | 0 | 1.3007e-06 | 2.2303e-05 | 0.0014241 | 0.013607 | 0.015054 | 153.2433 | 0.64605 | 1.5006 | 155.39 | 0.00053183 | 0.00070859 | 0.0020114 | 0.0032518 | 0.0024927 | 1.5882e-05 | 0.0048868 | 0.0073954 | 0.0018908 | 0.0025192 | 0.0091871 | 0.013597 | 0.00013988 | 0.0045883 | 0.020975 | 0.00011369 | 0.039414 | 0.002759 | 0.003676 | 0.010059 | 0.016494 | 0.00013988 | 0.0045883 | 0.020975 | 0.00011369 | 0.042311 | 0.044663 | 0.019469 | 0.10323 | 0.16736 | 0.0015165 | 6.3932e-06 | 1.485e-05 | 0.0015377 | 16.4019 | 8.6061 | 1.2685 | 13093.5766 | 3.5652 | 14.1023
Los Angeles (SC) | 2017 | LHD1 | 2005 | Aggregate | Diesel | 2851.955 | 98597.1982 | 35874.006 | 0.681 | 0.0081614 | 0 | 0.68916 | 0.0043171 | 7.4758e-05 | 0 | 0.0043919 | 0.00032605 | 0.0035605 | 0.0082784 | 0.0045123 | 7.8138e-05 | 0 | 0.0045905 | 0.0013042 | 0.0083079 | 0.014203 | 56.8182 | 0.45002 | 0 | 57.2683 | 0.00084619 | 1.6027e-05 | 0 | 0.00086222 | 0.008931 | 7.0737e-05 | 0 | 0.0090018 | 0.018218 | 0.00034506 | 0 | 0.018563 | 0 | 0 | 0 | 0 | 0.018563 | 0.02074 | 0.00039282 | 0 | 0.021133 | 0 | 0 | 0 | 0 | 0.021133 | 0.1366 | 0.00286 | 0 | 0.13946 | 0.00053714 | 4.2543e-06 | 0 | 0.00054139 | 5.1039 | 95.1137 | 1.9601 | 7903.81 | 2.9166 | 19.2469
Los Angeles (SC) | 2017 | LHD1 | 2006 | Aggregate | Gasoline | 9383.6736 | 336459.9187 | 139802.7556 | 0.068301 | 0.00044066 | 0.13062 | 0.19936 | 4.0232e-05 | 0 | 2.4026e-06 | 4.2635e-05 | 0.00074177 | 0.01215 | 0.012935 | 4.3756e-05 | 0 | 2.6131e-06 | 4.6369e-05 | 0.0029671 | 0.02835 | 0.031364 | 319.2731 | 1.2979 | 3.0115 | 323.5825 | 0.0010971 | 0.0014345 | 0.0039217 | 0.0064533 | 0.0050442 | 3.2543e-05 | 0.0096464 | 0.014723 | 0.0038709 | 0.0050611 | 0.017776 | 0.026708 | 0.00025481 | 0.0070352 | 0.035618 | 0.00020338 | 0.06982 | 0.0056484 | 0.0073851 | 0.019463 | 0.032496 | 0.00025481 | 0.0070352 | 0.035618 | 0.00020338 | 0.075608 | 0.09284 | 0.039114 | 0.20677 | 0.33872 | 0.0031595 | 1.2844e-05 | 2.9801e-05 | 0.0032021 | 34.1552 | 8.063 | 1.2685 | 13086.9583 | 3.0579 | 13.6993
Los Angeles (SC) | 2017 | LHD1 | 2006 | Aggregate | Diesel | 3608.0282 | 129356.1069 | 45384.4563 | 0.89169 | 0.010325 | 0 | 0.90201 | 0.0055806 | 9.4577e-05 | 0 | 0.0056751 | 0.00042777 | 0.0046713 | 0.010774 | 0.0058329 | 9.8853e-05 | 0 | 0.0059318 | 0.0017111 | 0.0109 | 0.018542 | 74.5436 | 0.56933 | 0 | 75.1129 | 0.0010826 | 2.0276e-05 | 0 | 0.0011029 | 0.011717 | 8.949e-05 | 0 | 0.011807 | 0.023307 | 0.00043653 | 0 | 0.023744 | 0 | 0 | 0 | 0 | 0.023744 | 0.026534 | 0.00049696 | 0 | 0.027031 | 0 | 0 | 0 | 0 | 0.027031 | 0.17475 | 0.0036182 | 0 | 0.17836 | 0.0007047 | 5.3822e-06 | 0 | 0.00071009 | 6.6943 | 94.8881 | 1.9506 | 7901.5917 | 2.8435 | 18.7631
Los Angeles (SC) | 2017 | LHD1 | 2007 | Aggregate | Gasoline | 4749.9661 | 176927.0109 | 70767.4179 | 0.034772 | 0.00022306 | 0.063685 | 0.09868 | 2.1156e-05 | 0 | 1.2162e-06 | 2.2372e-05 | 0.00039006 | 0.0063891 | 0.0068016 | 2.3009e-05 | 0 | 1.3227e-06 | 2.4332e-05 | 0.0015602 | 0.014908 | 0.016493 | 167.8888 | 0.657 | 1.5257 | 170.0715 | 0.00056819 | 0.00073206 | 0.0019215 | 0.0032218 | 0.0026154 | 1.6778e-05 | 0.0047901 | 0.0074223 | 0.0019884 | 0.0025619 | 0.0086394 | 0.01319 | 0.0001148 | 0.0031176 | 0.015328 | 9.0407e-05 | 0.031841 | 0.0029015 | 0.0037383 | 0.009459 | 0.016099 | 0.0001148 | 0.0031176 | 0.015328 | 9.0407e-05 | 0.03475 | 0.048587 | 0.019799 | 0.10626 | 0.17465 | 0.0016614 | 6.5016e-06 | 1.5098e-05 | 0.001683 | 17.9516 | 7.5896 | 1.2685 | 13080.5018 | 2.6727 | 13.4323
Los Angeles (SC) | 2017 | LHD1 | 2007 | Aggregate | Diesel | 2093.2283 | 77960.8907 | 26330.1787 | 0.27516 | 0.0059902 | 0 | 0.28115 | 0.0022685 | 5.7917e-05 | 0 | 0.0023264 | 0.00025781 | 0.0028153 | 0.0053995 | 0.0023711 | 6.0536e-05 | 0 | 0.0024316 | 0.0010312 | 0.006569 | 0.010032 | 44.9262 | 0.3303 | 0 | 45.2565 | 0.00040443 | 1.1763e-05 | 0 | 0.0004162 | 0.0070618 | 5.1919e-05 | 0 | 0.0071137 | 0.0087072 | 0.00025326 | 0 | 0.0089605 | 0 | 0 | 0 | 0 | 0.0089605 | 0.0099126 | 0.00028832 | 0 | 0.010201 | 0 | 0 | 0 | 0 | 0.010201 | 0.061078 | 0.0020991 | 0 | 0.063177 | 0.00042471 | 3.1225e-06 | 0 | 0.00042784 | 4.0334 | 49.0744 | 1.751 | 7899.3532 | 1.7805 | 11.0273
Los Angeles (SC) | 2017 | LHD1 | 2008 | Aggregate | Gasoline | 3201.2801 | 124123.0585 | 47694.3032 | 0.015115 | 0.00015033 | 0.031939 | 0.047204 | 1.692e-05 | 0 | 1.0371e-06 | 1.7957e-05 | 0.00027364 | 0.0044823 | 0.0047739 | 1.8402e-05 | 0 | 1.128e-06 | 1.953e-05 | 0.0010946 | 0.010459 | 0.011573 | 117.7675 | 0.44279 | 1.0233 | 119.2336 | 0.00032265 | 0.00050853 | 0.0010328 | 0.001864 | 0.0012766 | 1.2697e-05 | 0.0026976 | 0.0039869 | 0.0010955 | 0.0017266 | 0.0045053 | 0.0073274 | 6.7809e-05 | 0.0018019 | 0.0084865 | 5.2479e-05 | 0.017736 | 0.0015986 | 0.0025195 | 0.0049327 | 0.0090508 | 6.7809e-05 | 0.0018019 | 0.0084865 | 5.2479e-05 | 0.019459 | 0.02559 | 0.013344 | 0.071281 | 0.11022 | 0.0011654 | 4.3818e-06 | 1.0127e-05 | 0.0011799 | 12.5855 | 5.175 | 1.2687 | 13071.7387 | 2.1334 | 12.083
Los Angeles (SC) | 2017 | LHD1 | 2008 | Aggregate | Diesel | 2233.9561 | 86608.3971 | 28100.3575 | 0.30477 | 0.0063929 | 0 | 0.31116 | 0.0024515 | 6.1811e-05 | 0 | 0.0025133 | 0.00028641 | 0.0031276 | 0.0059273 | 0.0025624 | 6.4605e-05 | 0 | 0.002627 | 0.0011456 | 0.0072977 | 0.01107 | 49.9095 | 0.35251 | 0 | 50.262 | 0.00043705 | 1.2554e-05 | 0 | 0.00044961 | 0.0078451 | 5.5409e-05 | 0 | 0.0079005 | 0.0094095 | 0.00027028 | 0 | 0.0096797 | 0 | 0 | 0 | 0 | 0.0096797 | 0.010712 | 0.0003077 | 0 | 0.01102 | 0 | 0 | 0 | 0 | 0.01102 | 0.065567 | 0.0022403 | 0 | 0.067808 | 0.00047182 | 3.3325e-06 | 0 | 0.00047516 | 4.4795 | 48.889 | 1.7393 | 7897.0858 | 1.7314 | 10.6538
Los Angeles (SC) | 2017 | LHD1 | 2009 | Aggregate | Gasoline | 815.4335 | 32991.3685 | 12148.7445 | 0.0018931 | 3.8293e-05 | 0.0057167 | 0.0076481 | 5.0495e-06 | 0 | 3.1956e-07 | 5.3691e-06 | 7.2734e-05 | 0.0011914 | 0.0012695 | 5.4918e-06 | 0 | 3.4755e-07 | 5.8394e-06 | 0.00029093 | 0.0027799 | 0.0030766 | 31.2981 | 0.11279 | 0.25943 | 31.6703 | 6.7059e-05 | 0.00013384 | 0.00020121 | 0.00040212 | 0.00018574 | 3.757e-06 | 0.00056088 | 0.00075038 | 0.00022035 | 0.00043981 | 0.00084944 | 0.0015096 | 1.4832e-05 | 0.00038259 | 0.0016843 | 1.1215e-05 | 0.0036025 | 0.00032154 | 0.00064176 | 0.00093003 | 0.0018933 | 1.4832e-05 | 0.00038259 | 0.0016843 | 1.1215e-05 | 0.0039862 | 0.0044652 | 0.003399 | 0.018013 | 0.025877 | 0.00030972 | 1.1161e-06 | 2.5673e-06 | 0.0003134 | 3.3429 | 3.1546 | 1.269 | 13062.8812 | 1.6442 | 10.6733
Los Angeles (SC) | 2017 | LHD1 | 2009 | Aggregate | Diesel | 505.8526 | 20464.0864 | 6362.9899 | 0.071756 | 0.0014476 | 0 | 0.073204 | 0.00056184 | 1.3997e-05 | 0 | 0.00057584 | 6.7673e-05 | 0.00073899 | 0.0013825 | 0.00058725 | 1.4629e-05 | 0 | 0.00060188 | 0.00027069 | 0.0017243 | 0.0025969 | 11.7928 | 0.079821 | 0 | 11.8726 | 0.00010016 | 2.8428e-06 | 0 | 0.000103 | 0.0018537 | 1.2547e-05 | 0 | 0.0018662 | 0.0021564 | 6.1203e-05 | 0 | 0.0022176 | 0 | 0 | 0 | 0 | 0.0022176 | 0.0024549 | 6.9675e-05 | 0 | 0.0025246 | 0 | 0 | 0 | 0 | 0.0025246 | 0.014912 | 0.00050728 | 0 | 0.01542 | 0.00011148 | 7.5459e-07 | 0 | 0.00011224 | 1.0581 | 48.6774 | 1.7268 | 7894.7782 | 1.6787 | 10.2535
Los Angeles (SC) | 2017 | LHD1 | 2010 | Aggregate | Gasoline | 687.1689 | 29096.9062 | 10237.7931 | 0.0016185 | 3.2269e-05 | 0.0047034 | 0.0063542 | 5.4277e-06 | 0 | 3.6265e-07 | 5.7903e-06 | 6.4148e-05 | 0.0010507 | 0.0011207 | 5.9031e-06 | 0 | 3.9442e-07 | 6.2975e-06 | 0.00025659 | 0.0024517 | 0.0027146 | 27.6033 | 0.095048 | 0.21836 | 27.9167 | 5.9678e-05 | 0.00011362 | 0.00016524 | 0.00033854 | 0.00016169 | 3.2238e-06 | 0.00046989 | 0.0006348 | 0.00019467 | 0.00037063 | 0.00069252 | 0.0012578 | 1.0407e-05 | 0.00025647 | 0.0009681 | 7.6385e-06 | 0.0025004 | 0.00028407 | 0.00054082 | 0.00075822 | 0.0015831 | 1.0407e-05 | 0.00025647 | 0.0009681 | 7.6385e-06 | 0.0028257 | 0.0038261 | 0.0028643 | 0.01506 | 0.021751 | 0.00027316 | 9.4057e-07 | 2.1608e-06 | 0.00027626 | 2.9467 | 2.9717 | 1.2695 | 13055.8411 | 1.3215 | 10.1722
Los Angeles (SC) | 2017 | LHD1 | 2010 | Aggregate | Diesel | 480.6626 | 20350.7391 | 6046.1306 | 0.0032698 | 0.0013755 | 0 | 0.0046453 | 0.00026557 | 1.4e-05 | 0 | 0.00027957 | 6.7299e-05 | 0.0007349 | 0.0010818 | 0.00027758 | 1.4632e-05 | 0 | 0.00029221 | 0.00026919 | 0.0017148 | 0.0022762 | 11.7274 | 0.075846 | 0 | 11.8033 | 4.3117e-05 | 2.7012e-06 | 0 | 4.5819e-05 | 0.0018434 | 1.1922e-05 | 0 | 0.0018553 | 0.00092829 | 5.8155e-05 | 0 | 0.00098645 | 0 | 0 | 0 | 0 | 0.00098645 | 0.0010568 | 6.6206e-05 | 0 | 0.001123 | 0 | 0 | 0 | 0 | 0.001123 | 0.0043069 | 0.00048202 | 0 | 0.004789 | 0.00011087 | 7.1702e-07 | 0 | 0.00011158 | 1.0519 | 3.1061 | 1.522 | 7892.416 | 0.75091 | 3.2022
Los Angeles (SC) | 2017 | LHD1 | 2011 | Aggregate | Gasoline | 1266.2378 | 56321.7507 | 18865.0564 | 0.0030644 | 5.9463e-05 | 0.0084554 | 0.011579 | 1.4278e-05 | 0 | 1.0123e-06 | 1.529e-05 | 0.00012417 | 0.0020339 | 0.0021733 | 1.5528e-05 | 0 | 1.101e-06 | 1.6629e-05 | 0.00049667 | 0.0047457 | 0.005259 | 53.4304 | 0.17514 | 0.40213 | 54.0077 | 0.00011513 | 0.00021106 | 0.00029623 | 0.00062241 | 0.00031178 | 6.05e-06 | 0.00086029 | 0.0011781 | 0.00037254 | 0.00068295 | 0.0012315 | 0.002287 | 1.5176e-05 | 0.00034465 | 0.0010274 | 1.0743e-05 | 0.0036849 | 0.00054361 | 0.00099656 | 0.0013483 | 0.0028885 | 1.5176e-05 | 0.00034465 | 0.0010274 | 1.0743e-05 | 0.0042864 | 0.0072189 | 0.005278 | 0.027695 | 0.040192 | 0.00052874 | 1.7332e-06 | 3.9794e-06 | 0.00053445 | 5.7007 | 2.7976 | 1.2706 | 13048.6671 | 1.0356 | 9.7107
Los Angeles (SC) | 2017 | LHD1 | 2011 | Aggregate | Diesel | 1027.5508 | 45700.478 | 12925.2964 | 0.0070428 | 0.0029405 | 0 | 0.0099834 | 0.00055022 | 2.9928e-05 | 0 | 0.00058015 | 0.00015113 | 0.0016503 | 0.0023816 | 0.0005751 | 3.1281e-05 | 0 | 0.00060638 | 0.00060451 | 0.0038508 | 0.0050616 | 26.3356 | 0.16214 | 0 | 26.4978 | 9.4843e-05 | 5.7746e-06 | 0 | 0.00010062 | 0.0041396 | 2.5486e-05 | 0 | 0.0041651 | 0.0020419 | 0.00012432 | 0 | 0.0021662 | 0 | 0 | 0 | 0 | 0.0021662 | 0.0023246 | 0.00014153 | 0 | 0.0024661 | 0 | 0 | 0 | 0 | 0.0024661 | 0.0089648 | 0.0010305 | 0 | 0.0099952 | 0.00024897 | 1.5328e-06 | 0 | 0.0002505 | 2.3616 | 2.9726 | 1.5072 | 7889.98 | 0.73431 | 2.9762
Los Angeles (SC) | 2017 | LHD1 | 2012 | Aggregate | Gasoline | 2085.622 | 97911.5346 | 31072.6596 | 0.0052352 | 9.7941e-05 | 0.013809 | 0.019142 | 3.6294e-05 | 0 | 2.659e-06 | 3.8953e-05 | 0.00021586 | 0.0035358 | 0.0037906 | 3.9473e-05 | 0 | 2.8919e-06 | 4.2365e-05 | 0.00086343 | 0.0082501 | 0.0091559 | 92.8848 | 0.28848 | 0.66242 | 93.8357 | 0.00020133 | 0.00035037 | 0.00047756 | 0.0010293 | 0.00054082 | 1.0118e-05 | 0.0014266 | 0.0019775 | 0.00064638 | 0.0011249 | 0.0019698 | 0.0037411 | 2.0165e-05 | 0.0004199 | 0.0012671 | 1.3421e-05 | 0.0054617 | 0.0009432 | 0.0016414 | 0.0021567 | 0.0047413 | 2.0165e-05 | 0.0004199 | 0.0012671 | 1.3421e-05 | 0.0064619 | 0.012349 | 0.0086934 | 0.045788 | 0.066831 | 0.00091917 | 2.8547e-06 | 6.5552e-06 | 0.00092858 | 9.9047 | 2.6604 | 1.2725 | 13041.3053 | 0.89808 | 9.2882
Los Angeles (SC) | 2017 | LHD1 | 2012 | Aggregate | Diesel | 871.8973 | 40927.968 | 10967.3716 | 0.0060236 | 0.0024951 | 0 | 0.0085187 | 0.00044909 | 2.5394e-05 | 0 | 0.00047449 | 0.00013535 | 0.001478 | 0.0020878 | 0.0004694 | 2.6543e-05 | 0 | 0.00049594 | 0.00054138 | 0.0034486 | 0.0044859 | 23.5854 | 0.13758 | 0 | 23.723 | 8.3063e-05 | 4.8998e-06 | 0 | 8.7963e-05 | 0.0037073 | 2.1626e-05 | 0 | 0.0037289 | 0.0017883 | 0.00010549 | 0 | 0.0018938 | 0 | 0 | 0 | 0 | 0.0018938 | 0.0020359 | 0.00012009 | 0 | 0.002156 | 0 | 0 | 0 | 0 | 0.002156 | 0.0073599 | 0.00087436 | 0 | 0.0082342 | 0.00022297 | 1.3006e-06 | 0 | 0.00022427 | 2.1143 | 2.8323 | 1.4915 | 7887.4436 | 0.71681 | 2.7377
Los Angeles (SC) | 2017 | LHD1 | 2013 | Aggregate | Gasoline | 1916.4922 | 95562.1002 | 28552.8783 | 0.0052108 | 8.9999e-05 | 0.012955 | 0.018256 | 5.3021e-05 | 0 | 3.8754e-06 | 5.6896e-05 | 0.00021068 | 0.0034509 | 0.0037185 | 5.7665e-05 | 0 | 4.2148e-06 | 6.188e-05 | 0.00084271 | 0.0080521 | 0.0089567 | 90.656 | 0.26508 | 0.60971 | 91.5308 | 0.00020301 | 0.00032394 | 0.00043911 | 0.00096605 | 0.00054209 | 9.3626e-06 | 0.0013477 | 0.0018992 | 0.00064778 | 0.0010337 | 0.0018002 | 0.0034816 | 1.5417e-05 | 0.00029008 | 0.00085803 | 9.5799e-06 | 0.0046547 | 0.00094524 | 0.0015083 | 0.001971 | 0.0044245 | 1.5417e-05 | 0.00029008 | 0.00085803 | 9.5799e-06 | 0.0055976 | 0.01203 | 0.0079885 | 0.042731 | 0.062749 | 0.00089711 | 2.6232e-06 | 6.0336e-06 | 0.00090577 | 9.6614 | 2.5996 | 1.2754 | 13033.7223 | 0.79709 | 8.9352
Los Angeles (SC) | 2017 | LHD1 | 2013 | Aggregate | Diesel | 975.4215 | 48632.6018 | 12269.5749 | 0.0068025 | 0.0027914 | 0 | 0.0095939 | 0.00047899 | 2.841e-05 | 0 | 0.0005074 | 0.00016082 | 0.0017562 | 0.0024244 | 0.00050065 | 2.9694e-05 | 0 | 0.00053034 | 0.0006433 | 0.0040978 | 0.0052715 | 28.0253 | 0.15392 | 0 | 28.1792 | 9.6353e-05 | 5.4816e-06 | 0 | 0.00010183 | 0.0044052 | 2.4194e-05 | 0 | 0.0044294 | 0.0020744 | 0.00011802 | 0 | 0.0021924 | 0 | 0 | 0 | 0 | 0.0021924 | 0.0023616 | 0.00013435 | 0 | 0.0024959 | 0 | 0 | 0 | 0 | 0.0024959 | 0.0079085 | 0.00097817 | 0 | 0.0088867 | 0.00026494 | 1.4551e-06 | 0 | 0.0002664 | 2.5114 | 2.6844 | 1.475 | 7884.7676 | 0.69838 | 2.4866
Los Angeles (SC) | 2017 | LHD1 | 2014 | Aggregate | Gasoline | 1735.0009 | 92706.6595 | 25848.9278 | 0.0053223 | 8.1476e-05 | 0.012597 | 0.018001 | 7.1612e-05 | 0 | 5.0405e-06 | 7.6652e-05 | 0.00020438 | 0.0033478 | 0.0036288 | 7.7885e-05 | 0 | 5.482e-06 | 8.3367e-05 | 0.00081753 | 0.0078115 | 0.0087124 | 86.6287 | 0.23661 | 0.54776 | 87.4131 | 0.00021189 | 0.00029417 | 0.00041286 | 0.00091892 | 0.00055096 | 8.4343e-06 | 0.0013041 | 0.0018635 | 0.00067405 | 0.00093578 | 0.0016873 | 0.0032972 | 1.2021e-05 | 0.00020273 | 0.00053516 | 6.9607e-06 | 0.004054 | 0.00098357 | 0.0013655 | 0.0018474 | 0.0041965 | 1.2021e-05 | 0.00020273 | 0.00053516 | 6.9607e-06 | 0.0049533 | 0.011827 | 0.007232 | 0.040498 | 0.059557 | 0.00085726 | 2.3415e-06 | 5.4206e-06 | 0.00086502 | 9.2267 | 2.6423 | 1.2788 | 12830.7619 | 0.72707 | 8.742
Los Angeles (SC) | 2017 | LHD1 | 2014 | Aggregate | Diesel | 1174.4334 | 62747.4681 | 14772.895 | 0.0082957 | 0.0033609 | 0 | 0.011657 | 0.00054395 | 3.4206e-05 | 0 | 0.00057816 | 0.0002075 | 0.0022659 | 0.0030516 | 0.00056855 | 3.5753e-05 | 0 | 0.0006043 | 0.00083001 | 0.0052871 | 0.0067214 | 35.3276 | 0.18106 | 0 | 35.5086 | 0.00012114 | 6.6e-06 | 0 | 0.00012774 | 0.005553 | 2.846e-05 | 0 | 0.0055815 | 0.002608 | 0.00014209 | 0 | 0.0027501 | 0 | 0 | 0 | 0 | 0.0027501 | 0.002969 | 0.00016176 | 0 | 0.0031308 | 0 | 0 | 0 | 0 | 0.0031308 | 0.0090696 | 0.0011777 | 0 | 0.010247 | 0.00033397 | 1.7116e-06 | 0 | 0.00033568 | 3.1646 | 2.5279 | 1.4577 | 7700.6065 | 0.67896 | 2.2223
Los Angeles (SC) | 2017 | LHD1 | 2015 | Aggregate | Gasoline | 5479.1896 | 317990.2851 | 81631.7604 | 0.020452 | 0.0002573 | 0.044711 | 0.06542 | 0.00030951 | 0 | 2.0384e-05 | 0.0003299 | 0.00070105 | 0.011483 | 0.012514 | 0.00033662 | 0 | 2.217e-05 | 0.00035879 | 0.0028042 | 0.026794 | 0.029957 | 295.6372 | 0.74369 | 1.7392 | 298.12 | 0.00080886 | 0.0009296 | 0.0014004 | 0.0031388 | 0.0020805 | 2.6174e-05 | 0.0045481 | 0.0066548 | 0.0025714 | 0.0029552 | 0.0057194 | 0.011246 | 3.3825e-05 | 0.00051152 | 0.0012295 | 1.8321e-05 | 0.013039 | 0.0037522 | 0.0043122 | 0.006262 | 0.014326 | 3.3825e-05 | 0.00051152 | 0.0012295 | 1.8321e-05 | 0.01612 | 0.041555 | 0.022839 | 0.13778 | 0.20218 | 0.0029256 | 7.3594e-06 | 1.7211e-05 | 0.0029501 | 31.4675 | 2.7995 | 1.282 | 12757.4627 | 0.68981 | 8.6518
Los Angeles (SC) | 2017 | LHD1 | 2015 | Aggregate | Diesel | 2020.0175 | 117222.0286 | 25409.2793 | 0.014556 | 0.0057807 | 0 | 0.020336 | 0.00087119 | 5.8834e-05 | 0 | 0.00093002 | 0.00038765 | 0.0042331 | 0.0055508 | 0.00091058 | 6.1494e-05 | 0 | 0.00097207 | 0.0015506 | 0.0098772 | 0.0124 | 65.5246 | 0.30919 | 0 | 65.8338 | 0.00022007 | 1.1352e-05 | 0 | 0.00023142 | 0.0103 | 4.86e-05 | 0 | 0.010348 | 0.004738 | 0.0002444 | 0 | 0.0049824 | 0 | 0 | 0 | 0 | 0.0049824 | 0.0053939 | 0.00027823 | 0 | 0.0056722 | 0 | 0 | 0 | 0 | 0.0056722 | 0.014723 | 0.0020257 | 0 | 0.016748 | 0.00061944 | 2.9229e-06 | 0 | 0.00062237 | 5.8673 | 2.3607 | 1.4394 | 7642.3415 | 0.65846 | 1.9443
Los Angeles (SC) | 2017 | LHD1 | 2016 | Aggregate | Gasoline | 10596.8908 | 683746.2182 | 157877.8834 | 0.044904 | 0.00047125 | 0.091182 | 0.13656 | 0.00076854 | 0 | 4.5902e-05 | 0.00081444 | 0.0015074 | 0.024691 | 0.027013 | 0.00083585 | 0 | 4.9922e-05 | 0.00088578 | 0.0060296 | 0.057613 | 0.064528 | 622.7163 | 1.4096 | 3.3356 | 627.4616 | 0.0018341 | 0.0017205 | 0.0027595 | 0.006314 | 0.0046089 | 4.837e-05 | 0.009359 | 0.014016 | 0.00577 | 0.0054125 | 0.011153 | 0.022336 | 6.005e-05 | 0.00082154 | 0.0015832 | 3.0687e-05 | 0.024831 | 0.0084196 | 0.0078979 | 0.012211 | 0.028529 | 6.005e-05 | 0.00082154 | 0.0015832 | 3.0687e-05 | 0.031024 | 0.091075 | 0.044171 | 0.28602 | 0.42127 | 0.0061623 | 1.3949e-05 | 3.3009e-05 | 0.0062092 | 66.2306 | 2.7177 | 1.2842 | 12487.6059 | 0.61744 | 8.3839
Los Angeles (SC) | 2017 | LHD1 | 2016 | Aggregate | Diesel | 3319.973 | 214194.1449 | 41761.0834 | 0.021752 | 0.0083975 | 0 | 0.03015 | 0.0013148 | 9.6696e-05 | 0 | 0.0014115 | 0.00070833 | 0.0077349 | 0.0098547 | 0.0013742 | 0.00010107 | 0 | 0.0014753 | 0.0028333 | 0.018048 | 0.022357 | 116.0269 | 0.49244 | 0 | 116.5193 | 0.00039023 | 1.8657e-05 | 0 | 0.00040888 | 0.018238 | 7.7405e-05 | 0 | 0.018315 | 0.0084013 | 0.00040168 | 0 | 0.008803 | 0 | 0 | 0 | 0 | 0.008803 | 0.0095644 | 0.00045729 | 0 | 0.010022 | 0 | 0 | 0 | 0 | 0.010022 | 0.022659 | 0.0033293 | 0 | 0.025988 | 0.0010969 | 4.6553e-06 | 0 | 0.0011015 | 10.3846 | 1.9154 | 1.4203 | 7402.4834 | 0.63668 | 1.651
Los Angeles (SC) | 2017 | LHD1 | 2017 | Aggregate | Gasoline | 4305.4754 | 325551.3263 | 64145.1679 | 0.018497 | 0.00018075 | 0.033161 | 0.051839 | 0.00039317 | 0 | 2.0112e-05 | 0.00041328 | 0.00071772 | 0.011756 | 0.012887 | 0.00042761 | 0 | 2.1874e-05 | 0.00044948 | 0.0028709 | 0.027431 | 0.030752 | 290.3151 | 0.56104 | 1.3251 | 292.2012 | 0.00082224 | 0.00067882 | 0.0010091 | 0.0025102 | 0.0020333 | 1.9869e-05 | 0.0036453 | 0.0056984 | 0.0025146 | 0.002076 | 0.0039648 | 0.0085553 | 2.2946e-05 | 0.00028817 | 0.00043987 | 1.1183e-05 | 0.0093175 | 0.0036693 | 0.0030293 | 0.0043409 | 0.011039 | 2.2946e-05 | 0.00028817 | 0.00043987 | 1.1183e-05 | 0.011802 | 0.042181 | 0.017946 | 0.11357 | 0.1737 | 0.0028729 | 5.5519e-06 | 1.3113e-05 | 0.0028916 | 30.8428 | 2.1668 | 1.2854 | 12213.7648 | 0.4933 | 7.2603
Los Angeles (SC) | 2017 | LHD1 | 2017 | Aggregate | Diesel | 4606.3051 | 348263.2316 | 57941.5231 | 0.028113 | 0.01012 | 0 | 0.038234 | 0.0016675 | 0.00013416 | 0 | 0.0018016 | 0.0011517 | 0.012576 | 0.01553 | 0.0017429 | 0.00014023 | 0 | 0.0018831 | 0.0046067 | 0.029345 | 0.035835 | 182.6301 | 0.66143 | 0 | 183.2915 | 0.00061428 | 2.5886e-05 | 0 | 0.00064016 | 0.028707 | 0.00010397 | 0 | 0.028811 | 0.013225 | 0.00055731 | 0 | 0.013782 | 0 | 0 | 0 | 0 | 0.013782 | 0.015056 | 0.00063446 | 0 | 0.01569 | 0 | 0 | 0 | 0 | 0.01569 | 0.029639 | 0.0046193 | 0 | 0.034258 | 0.0017265 | 6.2529e-06 | 0 | 0.0017328 | 16.3355 | 1.4939 | 1.4002 | 7161.7919 | 0.61307 | 1.3386
Los Angeles (SC) | 2017 | LHD2 | 1973 | Aggregate | Gasoline | 1.1175 | 17.5295 | 16.6491 | 7.0411e-05 | 4.6564e-08 | 6.7144e-06 | 7.7172e-05 | 6.949e-07 | 0 | 2.5756e-07 | 9.5246e-07 | 3.8646e-08 | 7.3852e-07 | 1.7296e-06 | 7.2824e-07 | 0 | 2.6992e-07 | 9.9817e-07 | 1.5458e-07 | 1.7232e-06 | 2.876e-06 | 0.022202 | 0.00017694 | 0.0014177 | 0.023797 | 9.9637e-06 | 8.0578e-08 | 4.3128e-06 | 1.4357e-05 | 2.8337e-06 | 1.874e-09 | 2.7022e-07 | 3.1058e-06 | 8.4179e-05 | 6.8077e-07 | 3.5777e-05 | 0.00012064 | 5.2674e-07 | 2.819e-05 | 8.804e-05 | 2.7656e-07 | 0.00023767 | 9.1519e-05 | 7.4013e-07 | 3.8788e-05 | 0.00013105 | 5.2674e-07 | 2.819e-05 | 8.804e-05 | 2.7656e-07 | 0.00024808 | 0.0018201 | 4.1177e-06 | 1.8516e-06 | 0.001826 | 2.1971e-07 | 1.7509e-09 | 1.403e-08 | 2.3549e-07 | 0.0025118 | 59.9068 | 2.2326 | 18473.061 | 192.5793 | 1417.5185
Los Angeles (SC) | 2017 | LHD2 | 1974 | Aggregate | Gasoline | 2.0392 | 32.6607 | 30.3806 | 0.00013068 | 8.4968e-08 | 1.2171e-05 | 0.00014294 | 1.2947e-06 | 0 | 4.6999e-07 | 1.7647e-06 | 7.2004e-08 | 1.376e-06 | 3.2127e-06 | 1.3569e-06 | 0 | 4.9254e-07 | 1.8494e-06 | 2.8802e-07 | 3.2107e-06 | 5.3481e-06 | 0.041287 | 0.00032286 | 0.0025828 | 0.044193 | 1.8371e-05 | 1.4743e-07 | 7.7787e-06 | 2.6297e-05 | 5.2687e-06 | 3.4257e-09 | 4.9071e-07 | 5.7628e-06 | 0.00015479 | 1.2422e-06 | 6.4356e-05 | 0.00022039 | 1.1122e-06 | 5.1161e-05 | 7.7709e-05 | 6.7313e-07 | 0.00035104 | 0.00016829 | 1.3505e-06 | 6.9771e-05 | 0.00023941 | 1.1122e-06 | 5.1161e-05 | 7.7709e-05 | 6.7313e-07 | 0.00037006 | 0.003345 | 7.5138e-06 | 2.6494e-06 | 0.0033552 | 4.0857e-07 | 3.195e-09 | 2.5559e-08 | 4.3732e-07 | 0.0046647 | 59.5531 | 2.2282 | 18412.5313 | 154.1835 | 1397.8995
Los Angeles (SC) | 2017 | LHD2 | 1977 | Aggregate | Gasoline | 5.6581 | 96.4978 | 84.2977 | 0.00046923 | 2.3576e-07 | 4.0048e-06 | 0.00047347 | 1.3395e-06 | 0 | 2.3641e-07 | 1.5759e-06 | 2.1274e-07 | 4.0655e-06 | 5.8541e-06 | 1.4568e-06 | 0 | 2.5711e-07 | 1.7139e-06 | 8.5096e-07 | 9.4861e-06 | 1.2051e-05 | 0.11315 | 0.00089588 | 0.0019472 | 0.11599 | 3.9881e-05 | 4.5339e-07 | 0 | 4.0335e-05 | 1.8274e-05 | 9.182e-09 | 1.5597e-07 | 1.844e-05 | 0.00022817 | 2.594e-06 | 0 | 0.00023077 | 3.0123e-06 | 4.0587e-05 | 0.00015695 | 1.8324e-06 | 0.00043315 | 0.00033295 | 3.7851e-06 | 0 | 0.00033673 | 3.0123e-06 | 4.0587e-05 | 0.00015695 | 1.8324e-06 | 0.00053911 | 0.0046237 | 2.0849e-05 | 0.00021753 | 0.004862 | 1.1197e-06 | 8.8655e-09 | 1.927e-08 | 1.1478e-06 | 0.012243 | 66.7667 | 1.6994 | 16356.72 | 76.024 | 685.6263
Los Angeles (SC) | 2017 | LHD2 | 1978 | Aggregate | Gasoline | 3.4411 | 59.9352 | 51.2666 | 0.00028845 | 1.4338e-07 | 2.6366e-06 | 0.00029123 | 8.3195e-07 | 0 | 1.4377e-07 | 9.7572e-07 | 1.3213e-07 | 2.5251e-06 | 3.633e-06 | 9.0482e-07 | 0 | 1.5637e-07 | 1.0612e-06 | 5.2854e-07 | 5.8919e-06 | 7.4816e-06 | 0.070245 | 0.00054484 | 0.0011831 | 0.071973 | 2.4636e-05 | 2.7598e-07 | 0 | 2.4912e-05 | 1.1267e-05 | 5.6006e-09 | 1.0299e-07 | 1.1375e-05 | 0.00014082 | 1.5775e-06 | 0 | 0.0001424 | 1.8261e-06 | 2.4522e-05 | 9.5034e-05 | 1.1154e-06 | 0.0002649 | 0.00020549 | 2.302e-06 | 0 | 0.00020779 | 1.8261e-06 | 2.4522e-05 | 9.5034e-05 | 1.1154e-06 | 0.00033029 | 0.0028538 | 1.2679e-05 | 0.00013156 | 0.002998 | 6.9513e-07 | 5.3916e-09 | 1.1708e-08 | 7.1223e-07 | 0.0075969 | 66.1201 | 1.6986 | 16340.7464 | 74.9897 | 680.6715
Los Angeles (SC) | 2017 | LHD2 | 1979 | Aggregate | Gasoline | 9.4281 | 167.7253 | 140.4652 | 0.00079943 | 3.9285e-07 | 6.6002e-06 | 0.00080642 | 2.3282e-06 | 0 | 3.9392e-07 | 2.7221e-06 | 3.6977e-07 | 7.0663e-06 | 1.0158e-05 | 2.5321e-06 | 0 | 4.2843e-07 | 2.9605e-06 | 1.4791e-06 | 1.6488e-05 | 2.0928e-05 | 0.19648 | 0.0014928 | 0.0032373 | 0.20121 | 6.8609e-05 | 7.5674e-07 | 0 | 6.9366e-05 | 3.1326e-05 | 1.5394e-08 | 2.5863e-07 | 3.16e-05 | 0.00039188 | 4.3223e-06 | 0 | 0.0003962 | 4.9535e-06 | 6.6905e-05 | 0.00025892 | 3.026e-06 | 0.00073001 | 0.00057183 | 6.3071e-06 | 0 | 0.00057814 | 4.9535e-06 | 6.6905e-05 | 0.00025892 | 3.026e-06 | 0.00091194 | 0.0079314 | 3.474e-05 | 0.00035783 | 0.008324 | 1.9443e-06 | 1.4773e-08 | 3.2036e-08 | 1.9911e-06 | 0.021238 | 65.4261 | 1.6979 | 16324.3973 | 73.987 | 675.3379
Los Angeles (SC) | 2017 | LHD2 | 1980 | Aggregate | Gasoline | 1.6588 | 30.1427 | 24.7132 | 0.00014225 | 6.9118e-08 | 1.1821e-06 | 0.0001435 | 4.1841e-07 | 0 | 6.9306e-08 | 4.8771e-07 | 6.6453e-08 | 1.2699e-06 | 1.8241e-06 | 4.5505e-07 | 0 | 7.5377e-08 | 5.3043e-07 | 2.6581e-07 | 2.9632e-06 | 3.7594e-06 | 0.035292 | 0.00026264 | 0.00056874 | 0.036123 | 1.2266e-05 | 1.3325e-07 | 0 | 1.2399e-05 | 5.5909e-06 | 2.7165e-09 | 4.6458e-08 | 5.6401e-06 | 7e-05 | 7.6046e-07 | 0 | 7.076e-05 | 8.3726e-07 | 1.0508e-05 | 4.2221e-05 | 4.2908e-07 | 0.00012476 | 0.00010214 | 1.1097e-06 | 0 | 0.00010325 | 8.3726e-07 | 1.0508e-05 | 4.2221e-05 | 4.2908e-07 | 0.00015725 | 0.0014147 | 6.1122e-06 | 6.2433e-05 | 0.0014833 | 3.4924e-07 | 2.5991e-09 | 5.6282e-09 | 3.5747e-07 | 0.0038129 | 64.7836 | 1.6972 | 16307.4884 | 70.9888 | 669.6128
Los Angeles (SC) | 2017 | LHD2 | 1981 | Aggregate | Gasoline | 32.1131 | 596.1392 | 478.4369 | 0.0027778 | 1.3381e-06 | 2.5793e-05 | 0.0028049 | 8.2749e-06 | 0 | 1.3417e-06 | 9.6166e-06 | 1.3143e-06 | 2.5116e-05 | 3.6046e-05 | 8.9997e-06 | 0 | 1.4593e-06 | 1.0459e-05 | 5.257e-06 | 5.8603e-05 | 7.4319e-05 | 0.69756 | 0.0050846 | 0.010997 | 0.71364 | 0.00024006 | 2.584e-06 | 0 | 0.00024265 | 0.00010956 | 5.2778e-08 | 1.0174e-06 | 0.00011063 | 0.0013678 | 1.4722e-05 | 0 | 0.0013825 | 1.5994e-05 | 0.00020231 | 0.00080404 | 8.1686e-06 | 0.002413 | 0.0019958 | 2.1483e-05 | 0 | 0.0020173 | 1.5994e-05 | 0.00020231 | 0.00080404 | 8.1686e-06 | 0.0030478 | 0.027767 | 0.00011833 | 0.0012002 | 0.029085 | 6.9029e-06 | 5.0317e-08 | 1.0883e-07 | 7.0621e-06 | 0.075327 | 64.027 | 1.6964 | 16289.9211 | 69.5713 | 663.9101
Los Angeles (SC) | 2017 | LHD2 | 1982 | Aggregate | Gasoline | 25.7254 | 487.9205 | 383.2695 | 0.0022562 | 1.0719e-06 | 1.8677e-05 | 0.002276 | 6.7727e-06 | 0 | 1.0748e-06 | 7.8476e-06 | 1.0757e-06 | 2.0556e-05 | 2.948e-05 | 7.366e-06 | 0 | 1.169e-06 | 8.535e-06 | 4.3027e-06 | 4.7965e-05 | 6.0802e-05 | 0.57062 | 0.0040732 | 0.008797 | 0.58349 | 0.00019497 | 2.0725e-06 | 0 | 0.00019704 | 8.9225e-05 | 4.2391e-08 | 7.3859e-07 | 9.0006e-05 | 0.0011095 | 1.1794e-05 | 0 | 0.0011213 | 1.2648e-05 | 0.00016034 | 0.00063299 | 6.4356e-06 | 0.0019337 | 0.0016189 | 1.7209e-05 | 0 | 0.0016361 | 1.2648e-05 | 0.00016034 | 0.00063299 | 6.4356e-06 | 0.0024485 | 0.022556 | 9.4792e-05 | 0.00095346 | 0.023604 | 5.6467e-06 | 4.0308e-08 | 8.7054e-08 | 5.7741e-06 | 0.061589 | 63.4751 | 1.6957 | 16273.0458 | 68.2884 | 658.3015
Los Angeles (SC) | 2017 | LHD2 | 1982 | Aggregate | Diesel | 3.0875 | 58.5524 | 38.8363 | 0.00035412 | 8.8354e-06 | 0 | 0.00036296 | 9.0206e-06 | 4.3287e-07 | 0 | 9.4535e-06 | 1.9363e-07 | 2.4668e-06 | 1.2114e-05 | 9.4285e-06 | 4.5244e-07 | 0 | 9.8809e-06 | 7.7452e-07 | 5.7559e-06 | 1.6411e-05 | 0.037228 | 0.00063572 | 0 | 0.037864 | 5.5589e-07 | 1.7351e-08 | 0 | 5.7324e-07 | 5.8517e-06 | 9.9927e-08 | 0 | 5.9517e-06 | 1.1968e-05 | 3.7355e-07 | 0 | 1.2341e-05 | 0 | 0 | 0 | 0 | 1.2341e-05 | 1.3625e-05 | 4.2526e-07 | 0 | 1.405e-05 | 0 | 0 | 0 | 0 | 1.405e-05 | 6.8917e-05 | 3.0962e-06 | 0 | 7.2013e-05 | 3.5194e-07 | 6.0099e-09 | 0 | 3.5795e-07 | 0.0033745 | 84.3526 | 3.8141 | 8799.6638 | 3.2652 | 16.736
Los Angeles (SC) | 2017 | LHD2 | 1983 | Aggregate | Gasoline | 21.361 | 413.9905 | 318.2477 | 0.0019414 | 8.9007e-07 | 1.0634e-05 | 0.0019529 | 5.7465e-06 | 0 | 8.925e-07 | 6.639e-06 | 9.1269e-07 | 1.7442e-05 | 2.4993e-05 | 6.2499e-06 | 0 | 9.7068e-07 | 7.2206e-06 | 3.6508e-06 | 4.0697e-05 | 5.1568e-05 | 0.48391 | 0.0033822 | 0.0072955 | 0.49459 | 0.0001642 | 1.723e-06 | 0 | 0.00016592 | 7.6514e-05 | 3.508e-08 | 4.191e-07 | 7.6968e-05 | 0.00093327 | 9.793e-06 | 0 | 0.00094306 | 1.0331e-05 | 0.00013087 | 0.00051647 | 5.2361e-06 | 0.001606 | 0.0013618 | 1.429e-05 | 0 | 0.0013761 | 1.0331e-05 | 0.00013087 | 0.00051647 | 5.2361e-06 | 0.002039 | 0.019007 | 7.871e-05 | 0.00078598 | 0.019872 | 4.7887e-06 | 3.347e-08 | 7.2195e-08 | 4.8944e-06 | 0.052206 | 64.1912 | 1.695 | 16257.1199 | 67.0223 | 653.1915
Los Angeles (SC) | 2017 | LHD2 | 1983 | Aggregate | Diesel | 10.7864 | 209.0262 | 135.6792 | 0.0012642 | 3.0867e-05 | 0 | 0.001295 | 3.2203e-05 | 1.5123e-06 | 0 | 3.3715e-05 | 6.9124e-07 | 8.8063e-06 | 4.3213e-05 | 3.3659e-05 | 1.5807e-06 | 0 | 3.5239e-05 | 2.7649e-06 | 2.0548e-05 | 5.8552e-05 | 0.1329 | 0.002221 | 0 | 0.13512 | 1.9845e-06 | 6.0617e-08 | 0 | 2.0451e-06 | 2.089e-05 | 3.4911e-07 | 0 | 2.1239e-05 | 4.2724e-05 | 1.305e-06 | 0 | 4.4029e-05 | 0 | 0 | 0 | 0 | 4.4029e-05 | 4.8639e-05 | 1.4857e-06 | 0 | 5.0124e-05 | 0 | 0 | 0 | 0 | 5.0124e-05 | 0.00024603 | 1.0817e-05 | 0 | 0.00025684 | 1.2564e-06 | 2.0996e-08 | 0 | 1.2774e-06 | 0.012042 | 84.3088 | 3.8118 | 8796.5069 | 3.2631 | 16.7207
Los Angeles (SC) | 2017 | LHD2 | 1984 | Aggregate | Gasoline | 43.5722 | 863.0229 | 649.161 | 0.0040638 | 1.8156e-06 | 0 | 0.0040657 | 1.1979e-05 | 0 | 1.8205e-06 | 1.38e-05 | 1.9026e-06 | 3.6359e-05 | 5.2062e-05 | 1.3029e-05 | 0 | 1.98e-06 | 1.5009e-05 | 7.6106e-06 | 8.4839e-05 | 0.00010746 | 1.0036 | 0.006899 | 0.022865 | 1.0334 | 0.00025663 | 3.5719e-06 | 5.1782e-05 | 0.00031198 | 0.00016023 | 7.1585e-08 | 0 | 0.0001603 | 0.0014352 | 1.9976e-05 | 0.00037205 | 0.0018272 | 2.0628e-05 | 0.00026051 | 0.0010398 | 1.0413e-05 | 0.0031585 | 0.0020942 | 2.9148e-05 | 0.00040735 | 0.0025307 | 2.0628e-05 | 0.00026051 | 0.0010398 | 1.0413e-05 | 0.003862 | 0.037753 | 0.00016055 | 0.0058521 | 0.043765 | 9.9317e-06 | 6.8271e-08 | 2.2627e-07 | 1.0226e-05 | 0.10908 | 64.1056 | 1.6944 | 16293.9865 | 60.8947 | 690.0726
Los Angeles (SC) | 2017 | LHD2 | 1984 | Aggregate | Diesel | 25.2884 | 500.8307 | 318.0965 | 0.003029 | 7.2368e-05 | 0 | 0.0031014 | 7.7158e-05 | 3.5455e-06 | 0 | 8.0704e-05 | 1.6562e-06 | 2.11e-05 | 0.00010346 | 8.0647e-05 | 3.7058e-06 | 0 | 8.4353e-05 | 6.6249e-06 | 4.9234e-05 | 0.00014021 | 0.31843 | 0.005207 | 0 | 0.32364 | 4.7548e-06 | 1.4211e-07 | 0 | 4.8969e-06 | 5.0053e-05 | 8.1847e-07 | 0 | 5.0872e-05 | 0.00010237 | 3.0596e-06 | 0 | 0.00010543 | 0 | 0 | 0 | 0 | 0.00010543 | 0.00011654 | 3.4832e-06 | 0 | 0.00012002 | 0 | 0 | 0 | 0 | 0.00012002 | 0.00058948 | 2.536e-05 | 0 | 0.00061484 | 3.0103e-06 | 4.9225e-08 | 0 | 3.0596e-06 | 0.028844 | 84.2655 | 3.8096 | 8793.3965 | 3.2611 | 16.7055
Los Angeles (SC) | 2017 | LHD2 | 1985 | Aggregate | Gasoline | 74.5641 | 1509.5915 | 1110.8942 | 0.007117 | 3.1069e-06 | 0 | 0.0071201 | 2.0954e-05 | 0 | 3.1154e-06 | 2.407e-05 | 3.3281e-06 | 6.36e-05 | 9.0997e-05 | 2.279e-05 | 0 | 3.3883e-06 | 2.6178e-05 | 1.3312e-05 | 0.0001484 | 0.00018789 | 1.7549 | 0.011806 | 0.039026 | 1.8057 | 0.00044608 | 6.1221e-06 | 8.8082e-05 | 0.00054029 | 0.00028051 | 1.2246e-07 | 0 | 0.00028063 | 0.0024908 | 3.4184e-05 | 0.00063187 | 0.0031569 | 3.4518e-05 | 0.00043276 | 0.0018127 | 1.7206e-05 | 0.005454 | 0.0036346 | 4.9881e-05 | 0.00069182 | 0.0043763 | 3.4518e-05 | 0.00043276 | 0.0018127 | 1.7206e-05 | 0.0066734 | 0.065664 | 0.00027475 | 0.0099601 | 0.075899 | 1.7366e-05 | 1.1683e-07 | 3.8619e-07 | 1.7869e-05 | 0.1906 | 64.1821 | 1.6937 | 16276.8012 | 60.1554 | 684.1652
Los Angeles (SC) | 2017 | LHD2 | 1985 | Aggregate | Diesel | 16.3099 | 330.1696 | 205.1579 | 0.0019969 | 4.6674e-05 | 0 | 0.0020435 | 5.0866e-05 | 2.2867e-06 | 0 | 5.3153e-05 | 1.0918e-06 | 1.391e-05 | 6.8155e-05 | 5.3166e-05 | 2.3901e-06 | 0 | 5.5556e-05 | 4.3674e-06 | 3.2457e-05 | 9.2381e-05 | 0.20992 | 0.0033583 | 0 | 0.21328 | 3.1346e-06 | 9.1657e-08 | 0 | 3.2262e-06 | 3.2997e-05 | 5.2788e-07 | 0 | 3.3525e-05 | 6.7485e-05 | 1.9733e-06 | 0 | 6.9459e-05 | 0 | 0 | 0 | 0 | 6.9459e-05 | 7.6828e-05 | 2.2465e-06 | 0 | 7.9074e-05 | 0 | 0 | 0 | 0 | 7.9074e-05 | 0.00038861 | 1.6356e-05 | 0 | 0.00040497 | 1.9845e-06 | 3.1748e-08 | 0 | 2.0163e-06 | 0.019008 | 84.2229 | 3.8074 | 8790.3299 | 3.259 | 16.6906
Los Angeles (SC) | 2017 | LHD2 | 1986 | Aggregate | Gasoline | 123.2906 | 2551.8549 | 1836.8464 | 0.011358 | 5.1373e-06 | 0 | 0.011363 | 3.5422e-05 | 0 | 5.1513e-06 | 4.0573e-05 | 5.6259e-06 | 0.00010751 | 0.00015371 | 3.8525e-05 | 0 | 5.6025e-06 | 4.4127e-05 | 2.2504e-05 | 0.00025086 | 0.00031749 | 2.9654 | 0.019521 | 0.064362 | 3.0493 | 0.00074993 | 1.0137e-05 | 0.00014486 | 0.00090493 | 0.00045552 | 2.0604e-07 | 0 | 0.00045572 | 0.0041813 | 5.6522e-05 | 0.0010377 | 0.0052755 | 5.5656e-05 | 0.0018647 | 0.023901 | 2.7261e-05 | 0.031125 | 0.0061014 | 8.2477e-05 | 0.0011361 | 0.00732 | 5.5656e-05 | 0.0018647 | 0.023901 | 2.7261e-05 | 0.033169 | 0.11042 | 0.0004543 | 0.016379 | 0.12726 | 2.9345e-05 | 1.9318e-07 | 6.3691e-07 | 3.0175e-05 | 0.32186 | 60.5919 | 1.693 | 16260.3622 | 176.8741 | 678.5991
Los Angeles (SC) | 2017 | LHD2 | 1986 | Aggregate | Diesel | 64.9382 | 1343.9499 | 816.8414 | 0.0081282 | 0.00018583 | 0 | 0.008314 | 0.00020705 | 9.1045e-06 | 0 | 0.00021615 | 4.4444e-06 | 5.6621e-05 | 0.00027722 | 0.00021641 | 9.5162e-06 | 0 | 0.00022593 | 1.7777e-05 | 0.00013212 | 0.00037582 | 0.85449 | 0.013371 | 0 | 0.86786 | 1.2759e-05 | 3.6493e-07 | 0 | 1.3124e-05 | 0.00013431 | 2.1018e-06 | 0 | 0.00013642 | 0.0002747 | 7.8568e-06 | 0 | 0.00028256 | 0 | 0 | 0 | 0 | 0.00028256 | 0.00031273 | 8.9445e-06 | 0 | 0.00032167 | 0 | 0 | 0 | 0 | 0.00032167 | 0.0015818 | 6.5121e-05 | 0 | 0.001647 | 8.078e-06 | 1.2641e-07 | 0 | 8.2044e-06 | 0.077347 | 84.1809 | 3.8053 | 8787.3051 | 3.257 | 16.6758
Los Angeles (SC) | 2017 | LHD2 | 1987 | Aggregate | Gasoline | 138.2667 | 2926.3578 | 2059.9681 | 0.013274 | 5.7613e-06 | 0 | 0.01328 | 4.062e-05 | 0 | 5.777e-06 | 4.6397e-05 | 6.4515e-06 | 0.00012329 | 0.00017614 | 4.4178e-05 | 0 | 6.283e-06 | 5.0461e-05 | 2.5806e-05 | 0.00028767 | 0.00036394 | 3.3994 | 0.021893 | 0.072009 | 3.4933 | 0.00085559 | 1.1384e-05 | 0.00016176 | 0.0010287 | 0.00052933 | 2.2974e-07 | 0 | 0.00052956 | 0.0047639 | 6.3388e-05 | 0.0011572 | 0.0059845 | 6.172e-05 | 0.0021276 | 0.026359 | 2.9988e-05 | 0.034563 | 0.0069515 | 9.2496e-05 | 0.001267 | 0.0083109 | 6.172e-05 | 0.0021276 | 0.026359 | 2.9988e-05 | 0.036889 | 0.12597 | 0.00050948 | 0.018274 | 0.14475 | 3.364e-05 | 2.1664e-07 | 7.1259e-07 | 3.4569e-05 | 0.36873 | 61.7523 | 1.6923 | 16244.1885 | 171.5366 | 673.0963
Los Angeles (SC) | 2017 | LHD2 | 1987 | Aggregate | Diesel | 90.0686 | 1906.0739 | 1132.9496 | 0.011746 | 0.00025775 | 0 | 0.012004 | 0.00033321 | 7.4638e-06 | 0 | 0.00034067 | 6.3033e-06 | 8.0304e-05 | 0.00042728 | 0.00034828 | 7.8013e-06 | 0 | 0.00035608 | 2.5213e-05 | 0.00018737 | 0.00056867 | 1.2119 | 0.018546 | 0 | 1.2304 | 2.2726e-05 | 5.0616e-07 | 0 | 2.3232e-05 | 0.00019049 | 2.9151e-06 | 0 | 0.00019341 | 0.00048927 | 1.0897e-05 | 0 | 0.00050017 | 0 | 0 | 0 | 0 | 0.00050017 | 0.000557 | 1.2406e-05 | 0 | 0.00056941 | 0 | 0 | 0 | 0 | 0.00056941 | 0.0028198 | 9.0323e-05 | 0 | 0.0029101 | 1.1457e-05 | 1.7532e-07 | 0 | 1.1632e-05 | 0.10966 | 85.6986 | 4.0598 | 8784.3197 | 4.0651 | 20.776
Los Angeles (SC) | 2017 | LHD2 | 1988 | Aggregate | Gasoline | 78.223 | 1693.2634 | 1165.4061 | 0.0028392 | 3.2594e-06 | 0.00073388 | 0.0035764 | 1.8982e-05 | 0 | 3.2683e-06 | 2.225e-05 | 3.733e-06 | 7.1338e-05 | 9.7321e-05 | 2.0644e-05 | 0 | 3.5546e-06 | 2.4199e-05 | 1.4932e-05 | 0.00016645 | 0.00020559 | 1.8656 | 0.012385 | 0.028928 | 1.9069 | 0.00012981 | 7.8448e-06 | 3.1642e-05 | 0.0001693 | 0.00014271 | 1.6383e-07 | 3.6888e-05 | 0.00017977 | 0.00059342 | 3.5861e-05 | 0.00018583 | 0.00081511 | 3.4072e-05 | 0.0011912 | 0.014669 | 1.6153e-05 | 0.016726 | 0.00086591 | 5.2329e-05 | 0.00020346 | 0.0011217 | 3.4072e-05 | 0.0011912 | 0.014669 | 1.6153e-05 | 0.017033 | 0.0148 | 0.00028823 | 0.0038804 | 0.018968 | 1.8462e-05 | 1.2256e-07 | 2.8627e-07 | 1.887e-05 | 0.20128 | 28.7413 | 1.6522 | 15324.6522 | 136.8812 | 152.4361
Los Angeles (SC) | 2017 | LHD2 | 1988 | Aggregate | Diesel | 116.9728 | 2531.8122 | 1471.3706 | 0.015602 | 0.00033474 | 0 | 0.015937 | 0.0004426 | 9.6933e-06 | 0 | 0.00045229 | 8.3725e-06 | 0.00010667 | 0.00056733 | 0.00046261 | 1.0132e-05 | 0 | 0.00047274 | 3.349e-05 | 0.00024889 | 0.00075512 | 1.6097 | 0.024085 | 0 | 1.6338 | 3.0186e-05 | 6.5735e-07 | 0 | 3.0843e-05 | 0.00025303 | 3.7859e-06 | 0 | 0.00025682 | 0.00064989 | 1.4152e-05 | 0 | 0.00066404 | 0 | 0 | 0 | 0 | 0.00066404 | 0.00073985 | 1.6112e-05 | 0 | 0.00075597 | 0 | 0 | 0 | 0 | 0.00075597 | 0.0037455 | 0.0001173 | 0 | 0.0038628 | 1.5218e-05 | 2.2769e-07 | 0 | 1.5446e-05 | 0.14561 | 85.6576 | 4.0586 | 8781.3714 | 4.0631 | 20.7616
Los Angeles (SC) | 2017 | LHD2 | 1989 | Aggregate | Gasoline | 119.1979 | 2639.6309 | 1775.8705 | 0.0044225 | 4.9667e-06 | 0.0011199 | 0.0055473 | 2.9591e-05 | 0 | 4.9803e-06 | 3.4571e-05 | 5.8194e-06 | 0.00011121 | 0.0001516 | 3.2183e-05 | 0 | 5.4165e-06 | 3.7599e-05 | 2.3278e-05 | 0.00025949 | 0.00032036 | 2.9081 | 0.018873 | 0.04397 | 2.971 | 0.00020147 | 1.1974e-05 | 4.7753e-05 | 0.0002612 | 0.00022263 | 2.5003e-07 | 5.6375e-05 | 0.00027926 | 0.00091948 | 5.4646e-05 | 0.00028 | 0.0012541 | 5.1031e-05 | 0.0017954 | 0.021875 | 2.3783e-05 | 0.025 | 0.0013417 | 7.974e-05 | 0.00030656 | 0.001728 | 5.1031e-05 | 0.0017954 | 0.021875 | 2.3783e-05 | 0.025474 | 0.023009 | 0.00043921 | 0.0058496 | 0.029298 | 2.8778e-05 | 1.8677e-07 | 4.3512e-07 | 2.94e-05 | 0.3136 | 28.5975 | 1.6515 | 15315.9796 | 131.3207 | 151.0377
Los Angeles (SC) | 2017 | LHD2 | 1989 | Aggregate | Diesel | 193.0357 | 4274.3383 | 2428.1459 | 0.026341 | 0.00055241 | 0 | 0.026893 | 0.00074722 | 1.5997e-05 | 0 | 0.00076321 | 1.4135e-05 | 0.00018008 | 0.00095743 | 0.000781 | 1.672e-05 | 0 | 0.00079772 | 5.654e-05 | 0.00042019 | 0.0012744 | 2.7177 | 0.039747 | 0 | 2.7574 | 5.0962e-05 | 1.0848e-06 | 0 | 5.2047e-05 | 0.00042718 | 6.2477e-06 | 0 | 0.00043343 | 0.0010972 | 2.3355e-05 | 0 | 0.0011205 | 0 | 0 | 0 | 0 | 0.0011205 | 0.0012491 | 2.6588e-05 | 0 | 0.0012757 | 0 | 0 | 0 | 0 | 0.0012757 | 0.0063234 | 0.00019358 | 0 | 0.006517 | 2.5692e-05 | 3.7575e-07 | 0 | 2.6067e-05 | 0.24575 | 85.6172 | 4.0573 | 8778.4583 | 4.0612 | 20.7474
Los Angeles (SC) | 2017 | LHD2 | 1990 | Aggregate | Gasoline | 202.996 | 4600.0477 | 3024.3381 | 0.0076938 | 8.4584e-06 | 0.0018819 | 0.0095842 | 5.1567e-05 | 0 | 8.4815e-06 | 6.0049e-05 | 1.0141e-05 | 0.0001938 | 0.00026399 | 5.6084e-05 | 0 | 9.2244e-06 | 6.5309e-05 | 4.0565e-05 | 0.0004522 | 0.00055808 | 5.0678 | 0.032141 | 0.074809 | 5.1747 | 0.00034959 | 2.042e-05 | 8.1066e-05 | 0.00045108 | 0.00038833 | 4.2692e-07 | 9.4987e-05 | 0.00048374 | 0.0015932 | 9.3063e-05 | 0.00047465 | 0.0021609 | 8.6077e-05 | 0.0030192 | 0.036082 | 3.9943e-05 | 0.041389 | 0.0023248 | 0.0001358 | 0.00051968 | 0.0029803 | 8.6077e-05 | 0.0030192 | 0.036082 | 3.9943e-05 | 0.042208 | 0.039995 | 0.00074799 | 0.0099205 | 0.050663 | 5.015e-05 | 3.1807e-07 | 7.4029e-07 | 5.1208e-05 | 0.54621 | 28.3517 | 1.6509 | 15307.7876 | 124.8588 | 149.8713
Los Angeles (SC) | 2017 | LHD2 | 1990 | Aggregate | Diesel | 228.0318 | 5166.8607 | 2868.3528 | 0.031841 | 0.00065256 | 0 | 0.032494 | 0.00090324 | 1.8897e-05 | 0 | 0.00092214 | 1.7086e-05 | 0.00021768 | 0.0011569 | 0.00094408 | 1.9751e-05 | 0 | 0.00096384 | 6.8346e-05 | 0.00050792 | 0.0015401 | 3.2851 | 0.046953 | 0 | 3.3321 | 6.1603e-05 | 1.2815e-06 | 0 | 6.2884e-05 | 0.00051638 | 7.3803e-06 | 0 | 0.00052376 | 0.0013263 | 2.7589e-05 | 0 | 0.0013539 | 0 | 0 | 0 | 0 | 0.0013539 | 0.0015099 | 3.1409e-05 | 0 | 0.0015413 | 0 | 0 | 0 | 0 | 0.0015413 | 0.0076438 | 0.00022868 | 0 | 0.0078725 | 3.1056e-05 | 4.4387e-07 | 0 | 3.15e-05 | 0.29697 | 85.5771 | 4.0561 | 8775.5779 | 4.0592 | 20.7334
Los Angeles (SC) | 2017 | LHD2 | 1991 | Aggregate | Gasoline | 159.1196 | 3690.8416 | 2370.6442 | 0.010841 | 6.6501e-06 | 0.00091677 | 0.011764 | 2.317e-05 | 0 | 2.1952e-06 | 2.5365e-05 | 8.1369e-06 | 0.0001555 | 0.000189 | 2.52e-05 | 0 | 2.3875e-06 | 2.7587e-05 | 3.2548e-05 | 0.00036282 | 0.00042296 | 4.0805 | 0.025204 | 0.075892 | 4.1816 | 0.00030908 | 1.5695e-05 | 0.00011724 | 0.00044201 | 0.00048109 | 2.9512e-07 | 4.0684e-05 | 0.00052207 | 0.0014535 | 7.3806e-05 | 0.00070832 | 0.0022356 | 4.9103e-05 | 0.0014352 | 0.010304 | 2.2215e-05 | 0.014047 | 0.0021209 | 0.0001077 | 0.00077552 | 0.0030041 | 4.9103e-05 | 0.0014352 | 0.010304 | 2.2215e-05 | 0.014815 | 0.040709 | 0.0005903 | 0.017949 | 0.059248 | 4.038e-05 | 2.4942e-07 | 7.5102e-07 | 4.1381e-05 | 0.44139 | 43.3738 | 1.5594 | 15417.3003 | 54.6216 | 218.4434
Los Angeles (SC) | 2017 | LHD2 | 1991 | Aggregate | Diesel | 100.5751 | 2332.6474 | 1265.1088 | 0.025381 | 0.00028782 | 0 | 0.025669 | 0.00010906 | 4.8841e-06 | 0 | 0.00011394 | 7.7139e-06 | 9.8275e-05 | 0.00021993 | 0.00011399 | 5.1049e-06 | 0 | 0.0001191 | 3.0856e-05 | 0.00022931 | 0.00037926 | 1.4831 | 0.022122 | 0 | 1.5052 | 3.5743e-05 | 5.652e-07 | 0 | 3.6308e-05 | 0.00023312 | 3.4772e-06 | 0 | 0.0002366 | 0.00076953 | 1.2169e-05 | 0 | 0.0007817 | 0 | 0 | 0 | 0 | 0.0007817 | 0.00087606 | 1.3853e-05 | 0 | 0.00088991 | 0 | 0 | 0 | 0 | 0.00088991 | 0.0036923 | 0.00010086 | 0 | 0.0037931 | 1.4021e-05 | 2.0913e-07 | 0 | 1.423e-05 | 0.13415 | 149.7436 | 2.2125 | 8780.9692 | 5.1914 | 22.1276
Los Angeles (SC) | 2017 | LHD2 | 1992 | Aggregate | Gasoline | 138.5775 | 3291.2373 | 2064.5984 | 0.0096916 | 5.7916e-06 | 0.00079619 | 0.010494 | 2.0661e-05 | 0 | 1.9118e-06 | 2.2573e-05 | 7.2559e-06 | 0.00013866 | 0.00016849 | 2.2471e-05 | 0 | 2.0792e-06 | 2.455e-05 | 2.9024e-05 | 0.00032354 | 0.00037712 | 3.6385 | 0.02195 | 0.065887 | 3.7263 | 0.00027479 | 1.3689e-05 | 0.0001019 | 0.00039038 | 0.00043005 | 2.5699e-07 | 3.533e-05 | 0.00046564 | 0.0012903 | 6.4278e-05 | 0.00061474 | 0.0019693 | 4.1348e-05 | 0.0011707 | 0.0087247 | 1.8261e-05 | 0.011924 | 0.0018827 | 9.3795e-05 | 0.00067306 | 0.0026496 | 4.1348e-05 | 0.0011707 | 0.0087247 | 1.8261e-05 | 0.012605 | 0.036144 | 0.00051409 | 0.015505 | 0.052163 | 3.6006e-05 | 2.1722e-07 | 6.52e-07 | 3.6875e-05 | 0.39332 | 43.386 | 1.5592 | 15406.597 | 52.1145 | 215.6714
Los Angeles (SC) | 2017 | LHD2 | 1992 | Aggregate | Diesel | 111.9769 | 2659.2032 | 1408.5287 | 0.028934 | 0.00032044 | 0 | 0.029255 | 0.00012433 | 5.4378e-06 | 0 | 0.00012977 | 8.7938e-06 | 0.00011203 | 0.00025059 | 0.00012995 | 5.6837e-06 | 0 | 0.00013563 | 3.5175e-05 | 0.00026141 | 0.00043222 | 1.6907 | 0.02463 | 0 | 1.7154 | 4.0747e-05 | 6.2928e-07 | 0 | 4.1376e-05 | 0.00026576 | 3.8714e-06 | 0 | 0.00026963 | 0.00087726 | 1.3548e-05 | 0 | 0.00089081 | 0 | 0 | 0 | 0 | 0.00089081 | 0.0009987 | 1.5424e-05 | 0 | 0.0010141 | 0 | 0 | 0 | 0 | 0.0010141 | 0.0042092 | 0.00011229 | 0 | 0.0043215 | 1.5984e-05 | 2.3284e-07 | 0 | 1.6216e-05 | 0.15288 | 149.7044 | 2.2118 | 8777.9549 | 5.1895 | 22.1139
Los Angeles (SC) | 2017 | LHD2 | 1993 | Aggregate | Gasoline | 186.657 | 4540.7535 | 2780.9118 | 0.013347 | 7.801e-06 | 0.0010703 | 0.014425 | 2.8506e-05 | 0 | 2.5751e-06 | 3.1081e-05 | 1.0011e-05 | 0.0001913 | 0.00023239 | 3.1002e-05 | 0 | 2.8006e-06 | 3.3803e-05 | 4.0043e-05 | 0.00044637 | 0.00052022 | 5.0195 | 0.029566 | 0.088646 | 5.1377 | 0.00037818 | 1.8465e-05 | 0.00013702 | 0.00053367 | 0.0005929 | 3.4654e-07 | 4.7545e-05 | 0.00064079 | 0.0017732 | 8.658e-05 | 0.0008254 | 0.0026852 | 5.3801e-05 | 0.0014791 | 0.011326 | 2.3321e-05 | 0.015567 | 0.0025874 | 0.00012634 | 0.00090371 | 0.0036175 | 5.3801e-05 | 0.0014791 | 0.011326 | 2.3321e-05 | 0.016499 | 0.049668 | 0.00069245 | 0.020827 | 0.071187 | 4.9672e-05 | 2.9258e-07 | 8.7723e-07 | 5.0842e-05 | 0.5423 | 43.2287 | 1.559 | 15396.6584 | 49.4454 | 213.3348
Los Angeles (SC) | 2017 | LHD2 | 1993 | Aggregate | Diesel | 132.489 | 3222.701 | 1666.5452 | 0.035066 | 0.00037914 | 0 | 0.035445 | 0.00015067 | 6.4339e-06 | 0 | 0.00015711 | 1.0657e-05 | 0.00013577 | 0.00030354 | 0.00015749 | 6.7248e-06 | 0 | 0.00016421 | 4.2629e-05 | 0.0003168 | 0.00052365 | 2.049 | 0.029141 | 0 | 2.0782 | 4.9382e-05 | 7.4455e-07 | 0 | 5.0126e-05 | 0.00032208 | 4.5806e-06 | 0 | 0.00032666 | 0.0010632 | 1.603e-05 | 0 | 0.0010792 | 0 | 0 | 0 | 0 | 0.0010792 | 0.0012103 | 1.8249e-05 | 0 | 0.0012286 | 0 | 0 | 0 | 0 | 0.0012286 | 0.0051011 | 0.00013286 | 0 | 0.005234 | 1.9371e-05 | 2.7549e-07 | 0 | 1.9646e-05 | 0.18521 | 149.6655 | 2.2111 | 8774.9677 | 5.1876 | 22.1003
Los Angeles (SC) | 2017 | LHD2 | 1994 | Aggregate | Gasoline | 398.9371 | 9944.2274 | 5943.5685 | 0.029225 | 1.6673e-05 | 0.0022891 | 0.031531 | 6.2427e-05 | 0 | 5.5037e-06 | 6.7931e-05 | 2.1923e-05 | 0.00041895 | 0.00050881 | 6.7895e-05 | 0 | 5.9857e-06 | 7.3881e-05 | 8.7693e-05 | 0.00097756 | 0.0011391 | 10.9917 | 0.063191 | 0.18938 | 11.2443 | 0.00082657 | 3.9514e-05 | 0.00029347 | 0.0011596 | 0.001299 | 7.4108e-07 | 0.00010174 | 0.0014015 | 0.0038708 | 0.00018504 | 0.0017656 | 0.0058215 | 0.00010948 | 0.0028618 | 0.023172 | 4.5939e-05 | 0.032011 | 0.0056482 | 0.00027002 | 0.0019332 | 0.0078514 | 0.00010948 | 0.0028618 | 0.023172 | 4.5939e-05 | 0.034041 | 0.10824 | 0.00148 | 0.044458 | 0.15417 | 0.00010877 | 6.2533e-07 | 1.8741e-06 | 0.00011127 | 1.1869 | 43.1469 | 1.5588 | 15386.7816 | 46.582 | 210.9737
Los Angeles (SC) | 2017 | LHD2 | 1994 | Aggregate | Diesel | 204.4909 | 5096.7951 | 2572.2383 | 0.0555 | 0.00058519 | 0 | 0.056085 | 0.00023991 | 5.3603e-06 | 0 | 0.00024527 | 1.6855e-05 | 0.00021473 | 0.00047685 | 0.00025076 | 5.6027e-06 | 0 | 0.00025636 | 6.7419e-05 | 0.00050104 | 0.00082481 | 3.2406 | 0.050059 | 0 | 3.2906 | 7.7782e-05 | 1.1492e-06 | 0 | 7.8931e-05 | 0.00050937 | 7.8686e-06 | 0 | 0.00051724 | 0.0016746 | 2.4741e-05 | 0 | 0.0016993 | 0 | 0 | 0 | 0 | 0.0016993 | 0.0019064 | 2.8166e-05 | 0 | 0.0019346 | 0 | 0 | 0 | 0 | 0.0019346 | 0.0080173 | 0.00020507 | 0 | 0.0082224 | 3.0635e-05 | 4.7324e-07 | 0 | 3.1108e-05 | 0.29327 | 149.7389 | 2.2021 | 8785.5709 | 5.1651 | 21.9527
Los Angeles (SC) | 2017 | LHD2 | 1995 | Aggregate | Gasoline | 436.6218 | 11156.7447 | 6505.0146 | 0.018613 | 1.9376e-05 | 0.0034438 | 0.022076 | 4.5029e-05 | 0 | 4.9911e-06 | 5.002e-05 | 2.4596e-05 | 0.00047004 | 0.00054465 | 4.8973e-05 | 0 | 5.4283e-06 | 5.4402e-05 | 9.8386e-05 | 0.0010968 | 0.0012495 | 12.23 | 0.06939 | 0.17858 | 12.478 | 0.00051388 | 4.9472e-05 | 0.0003457 | 0.00090905 | 0.00095423 | 9.9334e-07 | 0.00017656 | 0.0011318 | 0.0022749 | 0.00021901 | 0.0019661 | 0.00446 | 0.00010492 | 0.0026925 | 0.022225 | 4.3695e-05 | 0.029526 | 0.0033195 | 0.00031957 | 0.0021527 | 0.0057917 | 0.00010492 | 0.0026925 | 0.022225 | 4.3695e-05 | 0.030857 | 0.062735 | 0.0017198 | 0.030487 | 0.094941 | 0.00012103 | 6.8667e-07 | 1.7672e-06 | 0.00012348 | 1.3171 | 26.9258 | 1.5241 | 15219.2485 | 37.6365 | 115.7991
Los Angeles (SC) | 2017 | LHD2 | 1995 | Aggregate | Diesel | 136.1982 | 3479.8449 | 1713.2016 | 0.037879 | 0.00038976 | 0 | 0.038268 | 0.00016331 | 3.5701e-06 | 0 | 0.00016688 | 1.1508e-05 | 0.00014661 | 0.000325 | 0.0001707 | 3.7316e-06 | 0 | 0.00017443 | 4.603e-05 | 0.00034208 | 0.00056254 | 2.2125 | 0.034015 | 0 | 2.2465 | 5.2887e-05 | 7.654e-07 | 0 | 5.3652e-05 | 0.00034778 | 5.3468e-06 | 0 | 0.00035312 | 0.0011386 | 1.6479e-05 | 0 | 0.0011551 | 0 | 0 | 0 | 0 | 0.0011551 | 0.0012963 | 1.876e-05 | 0 | 0.001315 | 0 | 0 | 0 | 0 | 0.001315 | 0.0054513 | 0.00013658 | 0 | 0.0055879 | 2.0916e-05 | 3.2157e-07 | 0 | 2.1238e-05 | 0.20022 | 149.6464 | 2.1998 | 8784.9357 | 5.1423 | 21.8511
Los Angeles (SC) | 2017 | LHD2 | 1996 | Aggregate | Gasoline | 378.885 | 9928.9986 | 5644.8217 | 0.0039115 | 1.7792e-05 | 0.0038298 | 0.0077591 | 1.7809e-05 | 0 | 3.4349e-06 | 2.1244e-05 | 2.189e-05 | 0.00041831 | 0.00046145 | 1.9369e-05 | 0 | 3.7358e-06 | 2.3105e-05 | 8.7559e-05 | 0.00097606 | 0.0010867 | 10.7944 | 0.060413 | 0.12992 | 10.9848 | 4.6025e-05 | 5.094e-05 | 0.0003348 | 0.00043177 | 0.00026565 | 1.2084e-06 | 0.00026011 | 0.00052697 | 0.00018464 | 0.00020435 | 0.0017255 | 0.0021145 | 7.1857e-05 | 0.0018988 | 0.015119 | 3.109e-05 | 0.019235 | 0.00026942 | 0.00029819 | 0.0018892 | 0.0024569 | 7.1857e-05 | 0.0018988 | 0.015119 | 3.109e-05 | 0.019578 | 0.004234 | 0.0015793 | 0.010615 | 0.016428 | 0.00010682 | 5.9784e-07 | 1.2857e-06 | 0.0001087 | 1.1595 | 10.6339 | 1.4894 | 15054.6967 | 26.8314 | 22.5147
Los Angeles (SC) | 2017 | LHD2 | 1996 | Aggregate | Diesel | 202.6657 | 5310.4924 | 2549.2791 | 0.057773 | 0.00057997 | 0 | 0.058352 | 0.00024807 | 5.3125e-06 | 0 | 0.00025339 | 1.7561e-05 | 0.00022373 | 0.00049468 | 0.00025929 | 5.5527e-06 | 0 | 0.00026484 | 7.0246e-05 | 0.00052204 | 0.00085713 | 3.3764 | 0.05162 | 0 | 3.4281 | 8.0192e-05 | 1.1389e-06 | 0 | 8.1331e-05 | 0.00053073 | 8.1139e-06 | 0 | 0.00053884 | 0.0017265 | 2.452e-05 | 0 | 0.001751 | 0 | 0 | 0 | 0 | 0.001751 | 0.0019655 | 2.7915e-05 | 0 | 0.0019934 | 0 | 0 | 0 | 0 | 0.0019934 | 0.0082657 | 0.00020324 | 0 | 0.008469 | 3.192e-05 | 4.8799e-07 | 0 | 3.2408e-05 | 0.30552 | 149.5242 | 2.1963 | 8784.1917 | 5.108 | 21.7012
Los Angeles (SC) | 2017 | LHD2 | 1997 | Aggregate | Gasoline | 639.1092 | 17185.4536 | 9521.7746 | 0.0067285 | 3.0013e-05 | 0.0064445 | 0.013203 | 3.0824e-05 | 0 | 5.7941e-06 | 3.6618e-05 | 3.7887e-05 | 0.00072403 | 0.00079853 | 3.3524e-05 | 0 | 6.3016e-06 | 3.9826e-05 | 0.00015155 | 0.0016894 | 0.0018808 | 18.6833 | 0.10191 | 0.21927 | 19.0044 | 7.9838e-05 | 8.6264e-05 | 0.00056278 | 0.00072888 | 0.00045934 | 2.0489e-06 | 0.00043995 | 0.00090133 | 0.00031903 | 0.0003447 | 0.0028892 | 0.0035529 | 9.1449e-05 | 0.0026138 | 0.019009 | 4.2554e-05 | 0.02531 | 0.00046552 | 0.00050299 | 0.0031633 | 0.0041318 | 9.1449e-05 | 0.0026138 | 0.019009 | 4.2554e-05 | 0.025888 | 0.0072735 | 0.002664 | 0.018025 | 0.027963 | 0.00018489 | 1.0084e-06 | 2.1699e-06 | 0.00018806 | 2.006 | 10.4544 | 1.4892 | 15048.0857 | 20.499 | 22.1415
Los Angeles (SC) | 2017 | LHD2 | 1997 | Aggregate | Diesel | 190.2058 | 5114.0656 | 2392.5498 | 0.055593 | 0.00054431 | 0 | 0.056137 | 0.0002374 | 4.9858e-06 | 0 | 0.00024238 | 1.6912e-05 | 0.00021546 | 0.00047475 | 0.00024813 | 5.2113e-06 | 0 | 0.00025334 | 6.7648e-05 | 0.00050273 | 0.00082372 | 3.2516 | 0.048446 | 0 | 3.3 | 7.6551e-05 | 1.0689e-06 | 0 | 7.762e-05 | 0.0005111 | 7.6151e-06 | 0 | 0.00051872 | 0.0016481 | 2.3013e-05 | 0 | 0.0016711 | 0 | 0 | 0 | 0 | 0.0016711 | 0.0018762 | 2.6199e-05 | 0 | 0.0019024 | 0 | 0 | 0 | 0 | 0.0019024 | 0.0078905 | 0.00019074 | 0 | 0.0080812 | 3.0739e-05 | 4.5799e-07 | 0 | 3.1197e-05 | 0.29411 | 149.3725 | 2.1918 | 8780.8277 | 5.0621 | 21.5029
Los Angeles (SC) | 2017 | LHD2 | 1998 | Aggregate | Gasoline | 489.1454 | 13503.7914 | 7287.5378 | 0.0052406 | 2.297e-05 | 0.0048925 | 0.010156 | 2.4221e-05 | 0 | 4.4345e-06 | 2.8655e-05 | 2.9771e-05 | 0.00056892 | 0.00062735 | 2.6342e-05 | 0 | 4.8229e-06 | 3.1165e-05 | 0.00011908 | 0.0013275 | 0.0014777 | 14.6806 | 0.077995 | 0.16779 | 14.9264 | 6.2783e-05 | 6.6291e-05 | 0.00042902 | 0.0005581 | 0.00036007 | 1.5782e-06 | 0.00033616 | 0.00069781 | 0.00024986 | 0.00026382 | 0.0021936 | 0.0027072 | 2.3503e-05 | 0.0013314 | 0.0045834 | 2.0122e-05 | 0.0086657 | 0.00036459 | 0.00038497 | 0.0024017 | 0.0031512 | 2.3503e-05 | 0.0013314 | 0.0045834 | 2.0122e-05 | 0.0091097 | 0.0056634 | 0.0020389 | 0.013815 | 0.021517 | 0.00014528 | 7.7182e-07 | 1.6604e-06 | 0.00014771 | 1.5755 | 10.2343 | 1.4891 | 15041.363 | 9.1798 | 21.6828
Los Angeles (SC) | 2017 | LHD2 | 1998 | Aggregate | Diesel | 137.0171 | 3782.2389 | 1723.5023 | 0.041075 | 0.0003921 | 0 | 0.041467 | 0.00017417 | 3.5916e-06 | 0 | 0.00017776 | 1.2508e-05 | 0.00015935 | 0.00034962 | 0.00018205 | 3.754e-06 | 0 | 0.0001858 | 5.003e-05 | 0.00037181 | 0.00060764 | 2.4048 | 0.034899 | 0 | 2.4397 | 5.5985e-05 | 7.7e-07 | 0 | 5.6755e-05 | 0.000378 | 5.4856e-06 | 0 | 0.00038348 | 0.0012053 | 1.6578e-05 | 0 | 0.0012219 | 0 | 0 | 0 | 0 | 0.0012219 | 0.0013722 | 1.8872e-05 | 0 | 0.0013911 | 0 | 0 | 0 | 0 | 0.0013911 | 0.0057707 | 0.0001374 | 0 | 0.0059081 | 2.2734e-05 | 3.2992e-07 | 0 | 2.3064e-05 | 0.21743 | 149.1911 | 2.1862 | 8777.4788 | 5.0047 | 21.2562
Los Angeles (SC) | 2017 | LHD2 | 1999 | Aggregate | Gasoline | 907.466 | 25736.5385 | 13519.8919 | 0.0098662 | 4.2615e-05 | 0.0089428 | 0.018852 | 4.6162e-05 | 0 | 8.2269e-06 | 5.4389e-05 | 5.6739e-05 | 0.0010843 | 0.0011954 | 5.0205e-05 | 0 | 8.9475e-06 | 5.9153e-05 | 0.00022696 | 0.00253 | 0.0028161 | 27.9793 | 0.1447 | 0.31137 | 28.4353 | 0.00011845 | 0.00012354 | 0.00079159 | 0.0010336 | 0.00068333 | 2.9515e-06 | 0.00061938 | 0.0013057 | 0.0004693 | 0.00048944 | 0.0040292 | 0.0049879 | 4.1157e-05 | 0.0023167 | 0.0079435 | 3.5167e-05 | 0.015324 | 0.0006848 | 0.00071419 | 0.0044115 | 0.0058105 | 4.1157e-05 | 0.0023167 | 0.0079435 | 3.5167e-05 | 0.016147 | 0.010674 | 0.0037826 | 0.025764 | 0.040221 | 0.00027688 | 1.4319e-06 | 3.0812e-06 | 0.00028139 | 3.0014 | 9.9675 | 1.489 | 15034.704 | 8.5375 | 21.2663
Los Angeles (SC) | 2017 | LHD2 | 1999 | Aggregate | Diesel | 459.0585 | 13018.0022 | 5774.3783 | 0.14121 | 0.0013137 | 0 | 0.14252 | 0.00059365 | 1.2033e-05 | 0 | 0.00060568 | 4.305e-05 | 0.00054845 | 0.0011972 | 0.00062049 | 1.2577e-05 | 0 | 0.00063307 | 0.0001722 | 0.0012797 | 0.002085 | 8.2769 | 0.11692 | 0 | 8.3939 | 0.00019008 | 2.5798e-06 | 0 | 0.00019265 | 0.001301 | 1.8379e-05 | 0 | 0.0013194 | 0.0040922 | 5.5541e-05 | 0 | 0.0041477 | 0 | 0 | 0 | 0 | 0.0041477 | 0.0046587 | 6.323e-05 | 0 | 0.0047219 | 0 | 0 | 0 | 0 | 0.0047219 | 0.019592 | 0.00046035 | 0 | 0.020053 | 7.8247e-05 | 1.1054e-06 | 0 | 7.9352e-05 | 0.74809 | 148.98 | 2.1795 | 8774.1408 | 4.9359 | 20.9611
Los Angeles (SC) | 2017 | LHD2 | 2000 | Aggregate | Gasoline | 729.8744 | 21279.9899 | 10874.041 | 0.0080242 | 3.4275e-05 | 0.0070825 | 0.015141 | 3.8168e-05 | 0 | 6.6169e-06 | 4.4785e-05 | 4.6914e-05 | 0.00089653 | 0.00098823 | 4.1512e-05 | 0 | 7.1965e-06 | 4.8708e-05 | 0.00018766 | 0.0020919 | 0.0023283 | 23.1341 | 0.11638 | 0.25045 | 23.501 | 9.7461e-05 | 9.9836e-05 | 0.00063182 | 0.00082911 | 0.00056067 | 2.3948e-06 | 0.00049487 | 0.0010579 | 0.0003843 | 0.00039366 | 0.0032007 | 0.0039786 | 3.1135e-05 | 0.00174 | 0.005937 | 2.6545e-05 | 0.011713 | 0.00056076 | 0.00057443 | 0.0035043 | 0.0046395 | 3.1135e-05 | 0.00174 | 0.005937 | 2.6545e-05 | 0.012374 | 0.0087071 | 0.0030423 | 0.020817 | 0.032566 | 0.00022893 | 1.1517e-06 | 2.4784e-06 | 0.00023256 | 2.4806 | 9.6821 | 1.4888 | 15028.01 | 7.9129 | 20.825
Los Angeles (SC) | 2017 | LHD2 | 2000 | Aggregate | Diesel | 393.0494 | 11458.479 | 4944.0667 | 0.12412 | 0.0011248 | 0 | 0.12525 | 0.00051653 | 1.0303e-05 | 0 | 0.00052683 | 3.7892e-05 | 0.00048275 | 0.0010475 | 0.00053988 | 1.0769e-05 | 0 | 0.00055065 | 0.00015157 | 0.0011264 | 0.0018286 | 7.2854 | 0.10011 | 0 | 7.3855 | 0.0001646 | 2.2088e-06 | 0 | 0.00016681 | 0.0011452 | 1.5736e-05 | 0 | 0.0011609 | 0.0035438 | 4.7555e-05 | 0 | 0.0035914 | 0 | 0 | 0 | 0 | 0.0035914 | 0.0040344 | 5.4138e-05 | 0 | 0.0040885 | 0 | 0 | 0 | 0 | 0.0040885 | 0.016967 | 0.00039416 | 0 | 0.017361 | 6.8873e-05 | 9.4641e-07 | 0 | 6.9819e-05 | 0.65822 | 148.7391 | 2.1716 | 8770.8089 | 4.8554 | 20.6177
Los Angeles (SC) | 2017 | LHD2 | 2001 | Aggregate | Gasoline | 987.6482 | 29625.3932 | 14714.4866 | 0.010934 | 4.638e-05 | 0.0093643 | 0.020344 | 5.3137e-05 | 0 | 8.9539e-06 | 6.2091e-05 | 6.5313e-05 | 0.0012481 | 0.0013755 | 5.7791e-05 | 0 | 9.7381e-06 | 6.753e-05 | 0.00026125 | 0.0029123 | 0.0032411 | 32.2064 | 0.15748 | 0.33858 | 32.7024 | 0.00013473 | 0.0001358 | 0.00084625 | 0.0011168 | 0.00077221 | 3.2756e-06 | 0.00066136 | 0.0014368 | 0.00052849 | 0.00053269 | 0.0042648 | 0.005326 | 3.9469e-05 | 0.0021877 | 0.0074199 | 3.3567e-05 | 0.015007 | 0.00077118 | 0.0007773 | 0.0046694 | 0.0062179 | 3.9469e-05 | 0.0021877 | 0.0074199 | 3.3567e-05 | 0.015899 | 0.011924 | 0.0041168 | 0.028105 | 0.044145 | 0.00031871 | 1.5584e-06 | 3.3505e-06 | 0.00032362 | 3.4518 | 9.3448 | 1.4887 | 15021.1335 | 7.3026 | 20.2772
Los Angeles (SC) | 2017 | LHD2 | 2001 | Aggregate | Diesel | 494.3807 | 14827.9089 | 6218.6871 | 0.16037 | 0.0014148 | 0 | 0.16178 | 0.0006595 | 1.2959e-05 | 0 | 0.00067246 | 4.9035e-05 | 0.0006247 | 0.0013462 | 0.00068932 | 1.3545e-05 | 0 | 0.00070287 | 0.00019614 | 0.0014576 | 0.0023567 | 9.4277 | 0.12592 | 0 | 9.5536 | 0.000209 | 2.7783e-06 | 0 | 0.00021178 | 0.0014819 | 1.9793e-05 | 0 | 0.0015017 | 0.0044996 | 5.9815e-05 | 0 | 0.0045594 | 0 | 0 | 0 | 0 | 0.0045594 | 0.0051225 | 6.8095e-05 | 0 | 0.0051906 | 0 | 0 | 0 | 0 | 0.0051906 | 0.021543 | 0.00049578 | 0 | 0.022039 | 8.9126e-05 | 1.1904e-06 | 0 | 9.0316e-05 | 0.85145 | 148.4684 | 2.1627 | 8767.4788 | 4.7635 | 20.2257
Los Angeles (SC) | 2017 | LHD2 | 2002 | Aggregate | Gasoline | 681.5289 | 21050.4457 | 10153.7649 | 0.0059642 | 3.2005e-05 | 0.0053089 | 0.011305 | 3.7757e-05 | 0 | 6.1786e-06 | 4.3935e-05 | 4.6408e-05 | 0.00088686 | 0.00097721 | 4.1064e-05 | 0 | 6.7198e-06 | 4.7784e-05 | 0.00018563 | 0.0020693 | 0.0023028 | 22.8817 | 0.10867 | 0.23185 | 23.2223 | 9.6668e-05 | 9.6083e-05 | 0.00048369 | 0.00067644 | 0.00045377 | 2.435e-06 | 0.00040391 | 0.00086012 | 0.00036982 | 0.00036758 | 0.0023774 | 0.0031148 | 2.5399e-05 | 0.0013945 | 0.004695 | 2.1538e-05 | 0.0092512 | 0.00053964 | 0.00053638 | 0.0026029 | 0.0036789 | 2.5399e-05 | 0.0013945 | 0.004695 | 2.1538e-05 | 0.0098154 | 0.0068353 | 0.0028408 | 0.019462 | 0.029138 | 0.00022643 | 1.0754e-06 | 2.2943e-06 | 0.0002298 | 2.4512 | 7.308 | 1.4886 | 15011.7088 | 6.345 | 18.8362
Los Angeles (SC) | 2017 | LHD2 | 2002 | Aggregate | Diesel | 373.583 | 11537.7389 | 4699.2042 | 0.096093 | 0.0010691 | 0 | 0.097163 | 0.00052401 | 9.7927e-06 | 0 | 0.0005338 | 3.8155e-05 | 0.00048609 | 0.001058 | 0.0005477 | 1.0235e-05 | 0 | 0.00055794 | 0.00015262 | 0.0011342 | 0.0018448 | 7.3358 | 0.095153 | 0 | 7.4309 | 0.00012678 | 2.0994e-06 | 0 | 0.00012888 | 0.0011531 | 1.4957e-05 | 0 | 0.001168 | 0.0027294 | 4.52e-05 | 0 | 0.0027746 | 0 | 0 | 0 | 0 | 0.0027746 | 0.0031073 | 5.1457e-05 | 0 | 0.0031587 | 0 | 0 | 0 | 0 | 0.0031587 | 0.016993 | 0.00037464 | 0 | 0.017367 | 6.9349e-05 | 8.9954e-07 | 0 | 7.0249e-05 | 0.66227 | 114.5949 | 2.1757 | 8764.1445 | 3.7255 | 20.4832
Los Angeles (SC) | 2017 | LHD2 | 2003 | Aggregate | Gasoline | 774.5747 | 24659.1972 | 11540.0092 | 0.0067257 | 3.6374e-05 | 0.0058483 | 0.01261 | 4.423e-05 | 0 | 7.0222e-06 | 5.1252e-05 | 5.4364e-05 | 0.0010389 | 0.0011445 | 4.8104e-05 | 0 | 7.6372e-06 | 5.5741e-05 | 0.00021746 | 0.0024241 | 0.0026973 | 26.8038 | 0.12351 | 0.26341 | 27.1907 | 0.00011178 | 0.00010985 | 0.00054144 | 0.00076307 | 0.00051935 | 2.8087e-06 | 0.00045159 | 0.00097375 | 0.00042512 | 0.00041777 | 0.0026455 | 0.0034884 | 2.6779e-05 | 0.001454 | 0.0048511 | 2.2633e-05 | 0.0098429 | 0.00062034 | 0.00060961 | 0.0028965 | 0.0041264 | 2.6779e-05 | 0.001454 | 0.0048511 | 2.2633e-05 | 0.010481 | 0.0076386 | 0.0032286 | 0.022181 | 0.033048 | 0.00026525 | 1.2222e-06 | 2.6066e-06 | 0.00026907 | 2.8701 | 6.9588 | 1.4885 | 15004.7566 | 5.7837 | 18.237
Los Angeles (SC) | 2017 | LHD2 | 2003 | Aggregate | Diesel | 534.0012 | 16998.6497 | 6717.0635 | 0.14136 | 0.0015282 | 0 | 0.14289 | 0.00076363 | 1.3998e-05 | 0 | 0.00077763 | 5.6213e-05 | 0.00071616 | 0.00155 | 0.00079816 | 1.4631e-05 | 0 | 0.00081279 | 0.00022485 | 0.001671 | 0.0027087 | 10.8079 | 0.13601 | 0 | 10.9439 | 0.00018342 | 3.0009e-06 | 0 | 0.00018643 | 0.0016988 | 2.1379e-05 | 0 | 0.0017202 | 0.003949 | 6.4608e-05 | 0 | 0.0040136 | 0 | 0 | 0 | 0 | 0.0040136 | 0.0044957 | 7.3552e-05 | 0 | 0.0045692 | 0 | 0 | 0 | 0 | 0.0045692 | 0.024586 | 0.00053551 | 0 | 0.025121 | 0.00010217 | 1.2858e-06 | 0 | 0.00010346 | 0.97535 | 114.3874 | 2.1684 | 8760.8002 | 3.6578 | 20.1102
Los Angeles (SC) | 2017 | LHD2 | 2004 | Aggregate | Gasoline | 1046.1739 | 34366.7983 | 15586.4322 | 0.0076851 | 4.9128e-05 | 0.0157 | 0.023434 | 4.1094e-06 | 0 | 2.6786e-07 | 4.3773e-06 | 7.5766e-05 | 0.0014479 | 0.001528 | 4.4694e-06 | 0 | 2.9133e-07 | 4.7607e-06 | 0.00030306 | 0.0033784 | 0.0036862 | 37.3531 | 0.16681 | 0.38423 | 37.9041 | 0.00011299 | 0.00015734 | 0.0004612 | 0.00073152 | 0.00054393 | 3.4772e-06 | 0.0011112 | 0.0016586 | 0.00040522 | 0.00056426 | 0.002125 | 0.0030944 | 3.3871e-05 | 0.0014642 | 0.005599 | 2.8125e-05 | 0.01022 | 0.00059129 | 0.00082336 | 0.0023266 | 0.0037412 | 3.3871e-05 | 0.0014642 | 0.005599 | 2.8125e-05 | 0.010866 | 0.0094965 | 0.0043607 | 0.023188 | 0.037045 | 0.00036964 | 1.6508e-06 | 3.8022e-06 | 0.00037509 | 4.0009 | 9.2789 | 1.4596 | 15008.3927 | 4.3026 | 14.6682
Los Angeles (SC) | 2017 | LHD2 | 2004 | Aggregate | Diesel | 589.6085 | 19366.6952 | 7416.5335 | 0.13401 | 0.0016873 | 0 | 0.13569 | 0.00085948 | 1.5455e-05 | 0 | 0.00087494 | 6.4044e-05 | 0.00081593 | 0.0017549 | 0.00089835 | 1.6154e-05 | 0 | 0.0009145 | 0.00025618 | 0.0019038 | 0.0030745 | 12.3135 | 0.15018 | 0 | 12.4637 | 0.00017002 | 3.3134e-06 | 0 | 0.00017333 | 0.0019355 | 2.3606e-05 | 0 | 0.0019591 | 0.0036604 | 7.1336e-05 | 0 | 0.0037318 | 0 | 0 | 0 | 0 | 0.0037318 | 0.0041671 | 8.1212e-05 | 0 | 0.0042484 | 0 | 0 | 0 | 0 | 0.0042484 | 0.027447 | 0.00059127 | 0 | 0.028038 | 0.00011641 | 1.4197e-06 | 0 | 0.00011783 | 1.1108 | 95.3438 | 2.1603 | 8757.4387 | 2.9851 | 19.7006
Los Angeles (SC) | 2017 | LHD2 | 2005 | Aggregate | Gasoline | 1040.7077 | 35320.9548 | 15504.9935 | 0.0075296 | 4.8872e-05 | 0.015037 | 0.022616 | 4.2235e-06 | 0 | 2.6646e-07 | 4.49e-06 | 7.7869e-05 | 0.0014881 | 0.0015704 | 4.5935e-06 | 0 | 2.898e-07 | 4.8833e-06 | 0.00031148 | 0.0034722 | 0.0037886 | 38.3901 | 0.16594 | 0.38189 | 38.938 | 0.00011607 | 0.00015755 | 0.00044722 | 0.00072085 | 0.00054317 | 3.5255e-06 | 0.0010848 | 0.0016315 | 0.00041354 | 0.00056131 | 0.002047 | 0.0030219 | 3.1168e-05 | 0.0010223 | 0.0046738 | 2.5332e-05 | 0.0087745 | 0.00060344 | 0.00081906 | 0.0022412 | 0.0036637 | 3.1168e-05 | 0.0010223 | 0.0046738 | 2.5332e-05 | 0.0094163 | 0.0097686 | 0.004338 | 0.023001 | 0.037107 | 0.0003799 | 1.6421e-06 | 3.7791e-06 | 0.00038532 | 4.11 | 8.713 | 1.4596 | 15001.263 | 3.6277 | 14.296
Los Angeles (SC) | 2017 | LHD2 | 2005 | Aggregate | Diesel | 1104.7811 | 37491.8159 | 13896.7561 | 0.25895 | 0.0031616 | 0 | 0.26211 | 0.0016416 | 2.8959e-05 | 0 | 0.0016706 | 0.00012398 | 0.0015795 | 0.0033741 | 0.0017158 | 3.0269e-05 | 0 | 0.0017461 | 0.00049593 | 0.0036856 | 0.0059276 | 23.8376 | 0.28139 | 0 | 24.119 | 0.00032177 | 6.2086e-06 | 0 | 0.00032797 | 0.0037469 | 4.4231e-05 | 0 | 0.0037912 | 0.0069274 | 0.00013367 | 0 | 0.0070611 | 0 | 0 | 0 | 0 | 0.0070611 | 0.0078864 | 0.00015217 | 0 | 0.0080386 | 0 | 0 | 0 | 0 | 0.0080386 | 0.051941 | 0.0011079 | 0 | 0.053049 | 0.00022535 | 2.6602e-06 | 0 | 0.00022801 | 2.1496 | 95.1348 | 2.1514 | 8754.0518 | 2.9176 | 19.2543
Los Angeles (SC) | 2017 | LHD2 | 2006 | Aggregate | Gasoline | 1114.0429 | 39120.7036 | 16597.5796 | 0.0079415 | 5.2315e-05 | 0.015507 | 0.023501 | 4.6779e-06 | 0 | 2.8524e-07 | 4.9631e-06 | 8.6246e-05 | 0.0016482 | 0.0017394 | 5.0876e-06 | 0 | 3.1023e-07 | 5.3978e-06 | 0.00034499 | 0.0038457 | 0.0041961 | 42.52 | 0.17763 | 0.40841 | 43.106 | 0.00012727 | 0.0001699 | 0.00046449 | 0.00076166 | 0.00058405 | 3.8475e-06 | 0.0011405 | 0.0017284 | 0.00045007 | 0.00060086 | 0.0021104 | 0.0031613 | 3.0252e-05 | 0.00083523 | 0.0042288 | 2.4145e-05 | 0.0082798 | 0.00065675 | 0.00087678 | 0.0023106 | 0.0038442 | 3.0252e-05 | 0.00083523 | 0.0042288 | 2.4145e-05 | 0.0089626 | 0.010795 | 0.0046436 | 0.024548 | 0.039986 | 0.00042077 | 1.7578e-06 | 4.0416e-06 | 0.00042657 | 4.55 | 8.1747 | 1.4596 | 14994.0306 | 3.1176 | 13.9089
Los Angeles (SC) | 2017 | LHD2 | 2006 | Aggregate | Diesel | 1611.5828 | 56586.6418 | 20271.684 | 0.39007 | 0.0046119 | 0 | 0.39468 | 0.0024412 | 4.2244e-05 | 0 | 0.0024835 | 0.00018713 | 0.002384 | 0.0050546 | 0.0025516 | 4.4154e-05 | 0 | 0.0025957 | 0.00074851 | 0.0055627 | 0.008907 | 35.9782 | 0.41048 | 0 | 36.3887 | 0.00047357 | 9.0566e-06 | 0 | 0.00048263 | 0.0056553 | 6.4521e-05 | 0 | 0.0057198 | 0.010196 | 0.00019498 | 0 | 0.010391 | 0 | 0 | 0 | 0 | 0.010391 | 0.011607 | 0.00022198 | 0 | 0.011829 | 0 | 0 | 0 | 0 | 0.011829 | 0.076442 | 0.0016161 | 0 | 0.078058 | 0.00034012 | 3.8805e-06 | 0 | 0.000344 | 3.2431 | 94.9109 | 2.1419 | 8750.6297 | 2.8446 | 18.7712
Los Angeles (SC) | 2017 | LHD2 | 2007 | Aggregate | Gasoline | 630.7697 | 22956.8691 | 9397.5288 | 0.0045118 | 2.9621e-05 | 0.008457 | 0.012998 | 2.7451e-06 | 0 | 1.615e-07 | 2.9066e-06 | 5.0611e-05 | 0.00096718 | 0.0010207 | 2.9855e-06 | 0 | 1.7565e-07 | 3.1612e-06 | 0.00020244 | 0.0022568 | 0.0024624 | 24.9516 | 0.10058 | 0.23142 | 25.2836 | 7.3534e-05 | 9.6962e-05 | 0.00025451 | 0.00042501 | 0.00033781 | 2.2178e-06 | 0.00063321 | 0.00097324 | 0.000258 | 0.00034021 | 0.0011473 | 0.0017455 | 1.5245e-05 | 0.000414 | 0.0020356 | 1.2006e-05 | 0.0042223 | 0.00037648 | 0.00049643 | 0.0012561 | 0.002129 | 1.5245e-05 | 0.000414 | 0.0020356 | 1.2006e-05 | 0.0046058 | 0.0063043 | 0.0026292 | 0.014111 | 0.023044 | 0.00024692 | 9.9529e-07 | 2.2901e-06 | 0.0002502 | 2.6688 | 7.7048 | 1.4596 | 14986.9267 | 2.7301 | 13.6596
Los Angeles (SC) | 2017 | LHD2 | 2007 | Aggregate | Diesel | 944.6186 | 34375.9653 | 11882.1141 | 0.12131 | 0.0027032 | 0 | 0.12401 | 0.0010002 | 2.6137e-05 | 0 | 0.0010263 | 0.00011368 | 0.0014483 | 0.0025883 | 0.0010454 | 2.7318e-05 | 0 | 0.0010727 | 0.00045472 | 0.0033793 | 0.0049067 | 21.8565 | 0.2406 | 0 | 22.0971 | 0.00017831 | 5.3085e-06 | 0 | 0.00018362 | 0.0034355 | 3.7819e-05 | 0 | 0.0034734 | 0.0038389 | 0.00011429 | 0 | 0.0039532 | 0 | 0 | 0 | 0 | 0.0039532 | 0.0043704 | 0.00013011 | 0 | 0.0045005 | 0 | 0 | 0 | 0 | 0.0045005 | 0.026928 | 0.00094728 | 0 | 0.027875 | 0.00020662 | 2.2745e-06 | 0 | 0.0002089 | 1.9694 | 49.0896 | 1.9423 | 8747.1607 | 1.7815 | 11.0344
Los Angeles (SC) | 2017 | LHD2 | 2008 | Aggregate | Gasoline | 902.7289 | 34119.6114 | 13449.316 | 0.0048889 | 4.2392e-05 | 0.0090061 | 0.013937 | 4.6511e-06 | 0 | 2.9246e-07 | 4.9435e-06 | 7.5221e-05 | 0.0014375 | 0.0015176 | 5.0584e-06 | 0 | 3.1807e-07 | 5.3765e-06 | 0.00030088 | 0.0033541 | 0.0036604 | 37.0802 | 0.14394 | 0.3298 | 37.554 | 9.1447e-05 | 0.00014287 | 0.00029017 | 0.00052449 | 0.00040408 | 3.5038e-06 | 0.00074437 | 0.001152 | 0.00031163 | 0.00048689 | 0.0012704 | 0.0020689 | 1.9121e-05 | 0.00050812 | 0.0023932 | 1.4799e-05 | 0.0050041 | 0.00045473 | 0.00071047 | 0.0013909 | 0.0025561 | 1.9121e-05 | 0.00050812 | 0.0023932 | 1.4799e-05 | 0.0054913 | 0.007034 | 0.0037628 | 0.020101 | 0.030897 | 0.00036694 | 1.4244e-06 | 3.2636e-06 | 0.00037163 | 3.9639 | 5.5586 | 1.4598 | 14977.4749 | 2.1901 | 12.3227
Los Angeles (SC) | 2017 | LHD2 | 2008 | Aggregate | Diesel | 1044.2376 | 39464.1373 | 13135.1954 | 0.13883 | 0.0029883 | 0 | 0.14181 | 0.0011169 | 2.8893e-05 | 0 | 0.0011458 | 0.00013051 | 0.0016626 | 0.0029389 | 0.0011674 | 3.02e-05 | 0 | 0.0011976 | 0.00052202 | 0.0038795 | 0.0055991 | 25.0916 | 0.26597 | 0 | 25.3576 | 0.00019911 | 5.8683e-06 | 0 | 0.00020498 | 0.003944 | 4.1807e-05 | 0 | 0.0039859 | 0.0042867 | 0.00012634 | 0 | 0.004413 | 0 | 0 | 0 | 0 | 0.004413 | 0.0048801 | 0.00014383 | 0 | 0.0050239 | 0 | 0 | 0 | 0 | 0.0050239 | 0.029869 | 0.0010472 | 0 | 0.030917 | 0.00023721 | 2.5144e-06 | 0 | 0.00023972 | 2.2599 | 48.8992 | 1.9306 | 8743.6302 | 1.7323 | 10.6605
Los Angeles (SC) | 2017 | LHD2 | 2009 | Aggregate | Gasoline | 422.7958 | 16634.8418 | 6299.0279 | 0.0016592 | 1.9855e-05 | 0.0029641 | 0.0046431 | 2.5461e-06 | 0 | 1.6569e-07 | 2.7118e-06 | 3.6674e-05 | 0.00070083 | 0.00074022 | 2.7691e-06 | 0 | 1.802e-07 | 2.9493e-06 | 0.00014669 | 0.0016353 | 0.0017849 | 18.0763 | 0.067415 | 0.15383 | 18.2975 | 3.6695e-05 | 6.904e-05 | 0.00010379 | 0.00020953 | 0.00015389 | 1.8415e-06 | 0.00027492 | 0.00043065 | 0.0001212 | 0.00022804 | 0.00044043 | 0.00078967 | 7.6903e-06 | 0.00019837 | 0.0008733 | 5.8148e-06 | 0.0018748 | 0.00017686 | 0.00033275 | 0.00048222 | 0.00099182 | 7.6903e-06 | 0.00019837 | 0.0008733 | 5.8148e-06 | 0.002077 | 0.0022514 | 0.0017623 | 0.0093395 | 0.013353 | 0.00017888 | 6.6713e-07 | 1.5222e-06 | 0.00018107 | 1.9314 | 3.7982 | 1.4601 | 14967.8804 | 1.699 | 10.9233
Los Angeles (SC) | 2017 | LHD2 | 2009 | Aggregate | Diesel | 260.8647 | 10262.657 | 3281.3494 | 0.035985 | 0.00074652 | 0 | 0.036732 | 0.00028176 | 7.2179e-06 | 0 | 0.00028898 | 3.3938e-05 | 0.00043237 | 0.00075529 | 0.0002945 | 7.5443e-06 | 0 | 0.00030205 | 0.00013575 | 0.0010089 | 0.0014467 | 6.5251 | 0.066443 | 0 | 6.5915 | 5.023e-05 | 1.466e-06 | 0 | 5.1696e-05 | 0.0010257 | 1.0444e-05 | 0 | 0.0010361 | 0.0010814 | 3.1562e-05 | 0 | 0.001113 | 0 | 0 | 0 | 0 | 0.001113 | 0.0012311 | 3.5931e-05 | 0 | 0.0012671 | 0 | 0 | 0 | 0 | 0.0012671 | 0.0074785 | 0.0002616 | 0 | 0.0077401 | 6.1685e-05 | 6.2813e-07 | 0 | 6.2314e-05 | 0.58746 | 48.7046 | 1.9182 | 8740.0201 | 1.6801 | 10.263
Los Angeles (SC) | 2017 | LHD2 | 2010 | Aggregate | Gasoline | 286.7097 | 11776.9641 | 4271.5477 | 0.0011526 | 1.3464e-05 | 0.0019624 | 0.0031285 | 2.1968e-06 | 0 | 1.5131e-07 | 2.3482e-06 | 2.5964e-05 | 0.00049617 | 0.00052448 | 2.3893e-06 | 0 | 1.6456e-07 | 2.5538e-06 | 0.00010386 | 0.0011577 | 0.0012641 | 12.7974 | 0.045716 | 0.1042 | 12.9473 | 2.6207e-05 | 4.7144e-05 | 6.8566e-05 | 0.00014192 | 0.00010852 | 1.2676e-06 | 0.00018476 | 0.00029455 | 8.596e-05 | 0.00015464 | 0.00028894 | 0.00052954 | 4.3423e-06 | 0.00010701 | 0.00040392 | 3.187e-06 | 0.001048 | 0.00012543 | 0.00022565 | 0.00031636 | 0.00066744 | 4.3423e-06 | 0.00010701 | 0.00040392 | 3.187e-06 | 0.0011859 | 0.0015486 | 0.0011951 | 0.0062837 | 0.0090273 | 0.00012664 | 4.524e-07 | 1.0312e-06 | 0.00012812 | 1.3666 | 3.6148 | 1.4607 | 14960.0408 | 1.3703 | 10.4307
Los Angeles (SC) | 2017 | LHD2 | 2010 | Aggregate | Diesel | 208.5544 | 8565.7783 | 2623.3519 | 0.0013763 | 0.00059682 | 0 | 0.0019731 | 0.00011178 | 6.0742e-06 | 0 | 0.00011786 | 2.8326e-05 | 0.00036088 | 0.00050706 | 0.00011684 | 6.3489e-06 | 0 | 0.00012319 | 0.00011331 | 0.00084205 | 0.0010785 | 5.4462 | 0.05312 | 0 | 5.4993 | 1.8148e-05 | 1.172e-06 | 0 | 1.932e-05 | 0.00085606 | 8.3497e-06 | 0 | 0.00086441 | 0.00039073 | 2.5233e-05 | 0 | 0.00041596 | 0 | 0 | 0 | 0 | 0.00041596 | 0.00044482 | 2.8726e-05 | 0 | 0.00047354 | 0 | 0 | 0 | 0 | 0.00047354 | 0.0018128 | 0.00020914 | 0 | 0.002022 | 5.1486e-05 | 5.0217e-07 | 0 | 5.1988e-05 | 0.49011 | 3.1345 | 1.7134 | 8736.3066 | 0.75228 | 3.2121
Los Angeles (SC) | 2017 | LHD2 | 2011 | Aggregate | Gasoline | 450.1861 | 19375.6282 | 6707.1014 | 0.0018576 | 2.1141e-05 | 0.0030061 | 0.0048849 | 4.9117e-06 | 0 | 3.599e-07 | 5.2716e-06 | 4.2716e-05 | 0.0008163 | 0.00086429 | 5.3419e-06 | 0 | 3.9143e-07 | 5.7334e-06 | 0.00017086 | 0.0019047 | 0.0020813 | 21.0543 | 0.071782 | 0.16353 | 21.2896 | 4.2956e-05 | 7.4599e-05 | 0.0001047 | 0.00022226 | 0.00017768 | 2.0222e-06 | 0.00028754 | 0.00046725 | 0.00013981 | 0.00024281 | 0.00043783 | 0.00082045 | 5.3956e-06 | 0.00012253 | 0.00036526 | 3.8194e-06 | 0.0013175 | 0.00020402 | 0.00035431 | 0.00047937 | 0.0010377 | 5.3956e-06 | 0.00012253 | 0.00036526 | 3.8194e-06 | 0.0015347 | 0.0024834 | 0.0018765 | 0.0098464 | 0.014206 | 0.00020835 | 7.1035e-07 | 1.6183e-06 | 0.00021068 | 2.2472 | 3.4307 | 1.4617 | 14952.0042 | 1.0778 | 9.9773
Los Angeles (SC) | 2017 | LHD2 | 2011 | Aggregate | Diesel | 594.6163 | 25589.2256 | 7479.5252 | 0.0039435 | 0.0017016 | 0 | 0.0056451 | 0.00030809 | 1.7318e-05 | 0 | 0.0003254 | 8.4622e-05 | 0.0010781 | 0.0014881 | 0.00032202 | 1.8102e-05 | 0 | 0.00034012 | 0.00033849 | 0.0025155 | 0.0031941 | 16.2698 | 0.15145 | 0 | 16.4213 | 5.3106e-05 | 3.3416e-06 | 0 | 5.6448e-05 | 0.0025574 | 2.3806e-05 | 0 | 0.0025812 | 0.0011433 | 7.1942e-05 | 0 | 0.0012153 | 0 | 0 | 0 | 0 | 0.0012153 | 0.0013016 | 8.1901e-05 | 0 | 0.0013835 | 0 | 0 | 0 | 0 | 0.0013835 | 0.0050197 | 0.00059629 | 0 | 0.005616 | 0.00015381 | 1.4318e-06 | 0 | 0.00015524 | 1.4635 | 3.0019 | 1.6986 | 8732.4579 | 0.73572 | 2.9865
Los Angeles (SC) | 2017 | LHD2 | 2012 | Aggregate | Gasoline | 498.2375 | 22572.7232 | 7422.9966 | 0.0021426 | 2.3397e-05 | 0.0032989 | 0.005465 | 8.3673e-06 | 0 | 6.3522e-07 | 9.0026e-06 | 4.9764e-05 | 0.000951 | 0.0010098 | 9.1003e-06 | 0 | 6.9086e-07 | 9.7911e-06 | 0.00019906 | 0.002219 | 0.0024278 | 24.5283 | 0.079444 | 0.181 | 24.7888 | 5.0321e-05 | 8.3181e-05 | 0.00011338 | 0.00024688 | 0.00020747 | 2.2656e-06 | 0.00031944 | 0.00052918 | 0.00016257 | 0.00026873 | 0.00047058 | 0.00090187 | 4.8173e-06 | 0.00010031 | 0.00030269 | 3.2062e-06 | 0.0013129 | 0.00023722 | 0.00039212 | 0.00051522 | 0.0011446 | 4.8173e-06 | 0.00010031 | 0.00030269 | 3.2062e-06 | 0.0015556 | 0.002847 | 0.0020768 | 0.010938 | 0.015862 | 0.00024273 | 7.8617e-07 | 1.7912e-06 | 0.00024531 | 2.6165 | 3.2945 | 1.4636 | 14943.7043 | 0.93777 | 9.5624
Los Angeles (SC) | 2017 | LHD2 | 2012 | Aggregate | Diesel | 685.0833 | 31034.6959 | 8617.4864 | 0.0045676 | 0.0019605 | 0 | 0.0065281 | 0.00034054 | 1.9953e-05 | 0 | 0.00036049 | 0.00010263 | 0.0013075 | 0.0017706 | 0.00035593 | 2.0856e-05 | 0 | 0.00037679 | 0.00041052 | 0.0030508 | 0.0038381 | 19.7321 | 0.17449 | 0 | 19.9066 | 6.2985e-05 | 3.85e-06 | 0 | 6.6835e-05 | 0.0031016 | 2.7428e-05 | 0 | 0.003129 | 0.001356 | 8.2888e-05 | 0 | 0.0014389 | 0 | 0 | 0 | 0 | 0.0014389 | 0.0015437 | 9.4362e-05 | 0 | 0.0016381 | 0 | 0 | 0 | 0 | 0.0016381 | 0.0055808 | 0.00068702 | 0 | 0.0062678 | 0.00018654 | 1.6496e-06 | 0 | 0.00018819 | 1.7741 | 2.8624 | 1.6829 | 8728.4297 | 0.71826 | 2.7483
Los Angeles (SC) | 2017 | LHD2 | 2013 | Aggregate | Gasoline | 407.2171 | 19540.4135 | 6066.9282 | 0.0018903 | 1.9123e-05 | 0.0027527 | 0.0046621 | 1.0842e-05 | 0 | 8.2344e-07 | 1.1665e-05 | 4.3079e-05 | 0.00082324 | 0.00087799 | 1.1791e-05 | 0 | 8.9557e-07 | 1.2687e-05 | 0.00017232 | 0.0019209 | 0.0021059 | 21.2333 | 0.064931 | 0.14815 | 21.4464 | 4.4985e-05 | 6.8376e-05 | 9.2687e-05 | 0.00020605 | 0.00018385 | 1.8599e-06 | 0.00026773 | 0.00045345 | 0.0001445 | 0.00021963 | 0.0003825 | 0.00074663 | 3.2758e-06 | 6.1637e-05 | 0.00018231 | 2.0355e-06 | 0.00099589 | 0.00021085 | 0.00032049 | 0.00041879 | 0.00095013 | 3.2758e-06 | 6.1637e-05 | 0.00018231 | 2.0355e-06 | 0.0011994 | 0.0024598 | 0.0016974 | 0.0090794 | 0.013237 | 0.00021012 | 6.4255e-07 | 1.4661e-06 | 0.00021223 | 2.2637 | 3.2466 | 1.4665 | 14935.0899 | 0.83525 | 9.2179
Los Angeles (SC) | 2017 | LHD2 | 2013 | Aggregate | Diesel | 477.6563 | 22918.1627 | 6008.3152 | 0.0032057 | 0.0013669 | 0 | 0.0045726 | 0.00022572 | 1.3912e-05 | 0 | 0.00023964 | 7.5789e-05 | 0.00096555 | 0.001281 | 0.00023593 | 1.4541e-05 | 0 | 0.00025047 | 0.00030316 | 0.0022529 | 0.0028066 | 14.5715 | 0.12166 | 0 | 14.6932 | 4.5406e-05 | 2.6843e-06 | 0 | 4.8091e-05 | 0.0022904 | 1.9123e-05 | 0 | 0.0023096 | 0.00097757 | 5.7791e-05 | 0 | 0.0010354 | 0 | 0 | 0 | 0 | 0.0010354 | 0.0011129 | 6.5792e-05 | 0 | 0.0011787 | 0 | 0 | 0 | 0 | 0.0011787 | 0.0037269 | 0.000479 | 0 | 0.0042059 | 0.00013775 | 1.1501e-06 | 0 | 0.0001389 | 1.3095 | 2.715 | 1.6664 | 8724.1564 | 0.69985 | 2.4973
Los Angeles (SC) | 2017 | LHD2 | 2014 | Aggregate | Gasoline | 489.7992 | 25109.7683 | 7297.2783 | 0.0026129 | 2.3001e-05 | 0.0035563 | 0.0061922 | 1.9396e-05 | 0 | 1.4229e-06 | 2.0819e-05 | 5.5358e-05 | 0.0010579 | 0.0011341 | 2.1095e-05 | 0 | 1.5476e-06 | 2.2643e-05 | 0.00022143 | 0.0024684 | 0.0027125 | 26.8761 | 0.076993 | 0.17667 | 27.1298 | 6.2168e-05 | 8.246e-05 | 0.00011573 | 0.00026036 | 0.0002516 | 2.2149e-06 | 0.00034245 | 0.00059627 | 0.00019916 | 0.00026417 | 0.00047634 | 0.00093968 | 3.3937e-06 | 5.7233e-05 | 0.00015108 | 1.9651e-06 | 0.0011533 | 0.00029062 | 0.00038548 | 0.00052153 | 0.0011976 | 3.3937e-06 | 5.7233e-05 | 0.00015108 | 1.9651e-06 | 0.0014113 | 0.0032033 | 0.0020416 | 0.011433 | 0.016678 | 0.00026596 | 7.6191e-07 | 1.7483e-06 | 0.00026847 | 2.8636 | 3.3557 | 1.47 | 14702.485 | 0.76483 | 9.0382
Los Angeles (SC) | 2017 | LHD2 | 2014 | Aggregate | Diesel | 652.0119 | 33422.331 | 8201.4897 | 0.0044187 | 0.0018659 | 0 | 0.0062846 | 0.00028973 | 1.899e-05 | 0 | 0.00030872 | 0.00011053 | 0.0014081 | 0.0018273 | 0.00030284 | 1.9849e-05 | 0 | 0.00032268 | 0.0004421 | 0.0032856 | 0.0040503 | 20.7614 | 0.16225 | 0 | 20.9237 | 6.4523e-05 | 3.6641e-06 | 0 | 6.8187e-05 | 0.0032634 | 2.5503e-05 | 0 | 0.0032889 | 0.0013891 | 7.8886e-05 | 0 | 0.001468 | 0 | 0 | 0 | 0 | 0.001468 | 0.0015814 | 8.9807e-05 | 0 | 0.0016713 | 0 | 0 | 0 | 0 | 0.0016713 | 0.0048309 | 0.00065385 | 0 | 0.0054848 | 0.00019627 | 1.5338e-06 | 0 | 0.0001978 | 1.8648 | 2.5587 | 1.6491 | 8518.9851 | 0.68044 | 2.2331
Los Angeles (SC) | 2017 | LHD2 | 2015 | Aggregate | Gasoline | 757.0537 | 42012.1788 | 11278.9726 | 0.0049155 | 3.5551e-05 | 0.0061776 | 0.011129 | 4.0892e-05 | 0 | 2.8165e-06 | 4.3709e-05 | 9.2621e-05 | 0.00177 | 0.0019063 | 4.4474e-05 | 0 | 3.0632e-06 | 4.7537e-05 | 0.00037048 | 0.00413 | 0.004548 | 44.7397 | 0.11843 | 0.27419 | 45.1323 | 0.0001157 | 0.00012747 | 0.00019203 | 0.0004352 | 0.00046319 | 3.35e-06 | 0.00058212 | 0.0010487 | 0.00037061 | 0.00040832 | 0.00079024 | 0.0015692 | 4.6735e-06 | 7.0676e-05 | 0.00016988 | 2.5314e-06 | 0.0018169 | 0.0005408 | 0.00059582 | 0.00086521 | 0.0020018 | 4.6735e-06 | 7.0676e-05 | 0.00016988 | 2.5314e-06 | 0.0022496 | 0.0054902 | 0.0031556 | 0.019037 | 0.027683 | 0.00044274 | 1.172e-06 | 2.7133e-06 | 0.00044662 | 4.7639 | 3.6046 | 1.4731 | 14618.3875 | 0.72864 | 8.9666
Los Angeles (SC) | 2017 | LHD2 | 2015 | Aggregate | Diesel | 1169.9019 | 64916.4118 | 14715.8938 | 0.0080607 | 0.0033479 | 0 | 0.011409 | 0.00048245 | 3.4074e-05 | 0 | 0.00051653 | 0.00021467 | 0.002735 | 0.0034662 | 0.00050427 | 3.5615e-05 | 0 | 0.00053988 | 0.0008587 | 0.0063816 | 0.0077801 | 40.0361 | 0.28904 | 0 | 40.3251 | 0.00012187 | 6.5745e-06 | 0 | 0.00012845 | 0.0062931 | 4.5433e-05 | 0 | 0.0063385 | 0.0026239 | 0.00014155 | 0 | 0.0027654 | 0 | 0 | 0 | 0 | 0.0027654 | 0.0029871 | 0.00016114 | 0 | 0.0031483 | 0 | 0 | 0 | 0 | 0.0031483 | 0.0081533 | 0.0011732 | 0 | 0.0093265 | 0.00037849 | 2.7325e-06 | 0 | 0.00038122 | 3.5939 | 2.3915 | 1.6309 | 8452.9504 | 0.65994 | 1.955
Los Angeles (SC) | 2017 | LHD2 | 2016 | Aggregate | Gasoline | 460.689 | 28311.4587 | 6863.5794 | 0.0032457 | 2.0495e-05 | 0.0039655 | 0.0072316 | 3.1822e-05 | 0 | 1.9955e-06 | 3.3818e-05 | 6.2416e-05 | 0.0011928 | 0.001289 | 3.461e-05 | 0 | 2.1703e-06 | 3.678e-05 | 0.00024966 | 0.0027831 | 0.0030696 | 29.5345 | 0.070627 | 0.16521 | 29.7703 | 8.1186e-05 | 7.4251e-05 | 0.00011909 | 0.00027453 | 0.00030923 | 1.9526e-06 | 0.00037781 | 0.00068899 | 0.00025737 | 0.00023539 | 0.00048505 | 0.00097781 | 2.6106e-06 | 3.5715e-05 | 6.8829e-05 | 1.3341e-06 | 0.0010863 | 0.00037556 | 0.00034348 | 0.00053106 | 0.0012501 | 2.6106e-06 | 3.5715e-05 | 6.8829e-05 | 1.3341e-06 | 0.0013586 | 0.0037711 | 0.0019203 | 0.012434 | 0.018126 | 0.00029227 | 6.9891e-07 | 1.6349e-06 | 0.0002946 | 3.1424 | 3.4758 | 1.4754 | 14308.9724 | 0.653 | 8.7121
Los Angeles (SC) | 2017 | LHD2 | 2016 | Aggregate | Diesel | 805.2725 | 49482.7513 | 10129.3146 | 0.0050254 | 0.0020369 | 0 | 0.0070623 | 0.00030374 | 2.3454e-05 | 0 | 0.00032719 | 0.00016364 | 0.0020847 | 0.0025756 | 0.00031747 | 2.4514e-05 | 0 | 0.00034199 | 0.00065454 | 0.0048644 | 0.0058609 | 29.5738 | 0.1928 | 0 | 29.7666 | 9.0149e-05 | 4.5254e-06 | 0 | 9.4675e-05 | 0.0046486 | 3.0305e-05 | 0 | 0.0046789 | 0.0019409 | 9.7429e-05 | 0 | 0.0020383 | 0 | 0 | 0 | 0 | 0.0020383 | 0.0022095 | 0.00011092 | 0 | 0.0023205 | 0 | 0 | 0 | 0 | 0.0023205 | 0.0052345 | 0.00080754 | 0 | 0.0060421 | 0.00027958 | 1.8226e-06 | 0 | 0.0002814 | 2.6529 | 1.9421 | 1.6117 | 8185.8245 | 0.63813 | 1.6616
Los Angeles (SC) | 2017 | LHD2 | 2017 | Aggregate | Gasoline | 713.8828 | 51145.2583 | 10635.7901 | 0.0047894 | 2.997e-05 | 0.0054983 | 0.010318 | 6.1769e-05 | 0 | 3.3347e-06 | 6.5104e-05 | 0.00011276 | 0.0021548 | 0.0023326 | 6.7179e-05 | 0 | 3.6268e-06 | 7.0806e-05 | 0.00045102 | 0.0050278 | 0.0055496 | 52.2429 | 0.10721 | 0.25036 | 52.6005 | 0.00013602 | 0.00011171 | 0.00016606 | 0.00041379 | 0.0004901 | 3.0668e-06 | 0.00056264 | 0.0010558 | 0.00041913 | 0.00034421 | 0.00065739 | 0.0014207 | 3.8046e-06 | 4.7781e-05 | 7.2933e-05 | 1.8542e-06 | 0.0015471 | 0.00061159 | 0.00050227 | 0.00071976 | 0.0018336 | 3.8046e-06 | 4.7781e-05 | 7.2933e-05 | 1.8542e-06 | 0.00196 | 0.0066268 | 0.0029757 | 0.018831 | 0.028433 | 0.00051699 | 1.0609e-06 | 2.4775e-06 | 0.00052052 | 5.5521 | 2.7451 | 1.4765 | 13994.949 | 0.52148 | 7.5649
Los Angeles (SC) | 2017 | LHD2 | 2017 | Aggregate | Diesel | 1821.2129 | 130465.5164 | 22908.5671 | 0.010532 | 0.0040014 | 0 | 0.014534 | 0.00062466 | 5.3044e-05 | 0 | 0.0006777 | 0.00043144 | 0.0054966 | 0.0066057 | 0.00065291 | 5.5442e-05 | 0 | 0.00070835 | 0.0017258 | 0.012825 | 0.015259 | 75.4853 | 0.42212 | 0 | 75.9075 | 0.00023012 | 1.0235e-05 | 0 | 0.00024035 | 0.011865 | 6.6352e-05 | 0 | 0.011932 | 0.0049543 | 0.00022035 | 0 | 0.0051747 | 0 | 0 | 0 | 0 | 0.0051747 | 0.0056402 | 0.00025085 | 0 | 0.005891 | 0 | 0 | 0 | 0 | 0.005891 | 0.011103 | 0.0018264 | 0 | 0.01293 | 0.00071361 | 3.9906e-06 | 0 | 0.0007176 | 6.7651 | 1.5159 | 1.5916 | 7917.2749 | 0.61444 | 1.3486
Los Angeles (SC) | 2017 | MDV | 1973 | Aggregate | Gasoline | 803.7931 | 15979.2984 | 2145.5166 | 0.10256 | 0 | 0.0036636 | 0.10623 | 0.0010873 | 0 | 0.00012401 | 0.0012113 | 3.5228e-05 | 0.00027742 | 0.001524 | 0.0011395 | 0 | 0.00012996 | 0.0012694 | 0.00014091 | 0.00064732 | 0.0020577 | 11.2952 | 0 | 0.5426 | 11.8378 | 0.014959 | 0 | 0.001329 | 0.016288 | 0.0036435 | 0 | 0.00013015 | 0.0037737 | 0.1308 | 0 | 0.011409 | 0.14221 | 0.0051607 | 0.008827 | 0.019596 | 0.003878 | 0.17967 | 0.1422 | 0 | 0.01237 | 0.15457 | 0.0051607 | 0.008827 | 0.019596 | 0.003878 | 0.19203 | 1.245 | 0 | 0.059559 | 1.3046 | 0.00011178 | 0 | 5.3694e-06 | 0.00011714 | 1.2495 | 90.4606 | 1.7523 | 10080.9134 | 163.5327 | 1110.9843
Los Angeles (SC) | 2017 | MDV | 1974 | Aggregate | Gasoline | 673.9939 | 13596.3247 | 1837.6645 | 0.08525 | 0 | 0.0030717 | 0.088322 | 0.00092516 | 0 | 0.00010621 | 0.0010314 | 2.9975e-05 | 0.00023605 | 0.0012974 | 0.00096955 | 0 | 0.00011131 | 0.0010809 | 0.0001199 | 0.00055079 | 0.0017515 | 9.4792 | 0 | 0.46096 | 9.9402 | 0.011805 | 0 | 0.0010494 | 0.012855 | 0.0030497 | 0 | 0.00010989 | 0.0031596 | 0.10201 | 0 | 0.0089037 | 0.11091 | 0.0050408 | 0.0075167 | 0.0087202 | 0.004472 | 0.13666 | 0.1109 | 0 | 0.009653 | 0.12056 | 0.0050408 | 0.0075167 | 0.0087202 | 0.004472 | 0.14631 | 0.99538 | 0 | 0.050439 | 1.0458 | 9.3804e-05 | 0 | 4.5616e-06 | 9.8366e-05 | 1.0492 | 88.3963 | 1.753 | 9948.5307 | 146.4289 | 1046.7029
Los Angeles (SC) | 2017 | MDV | 1974 | Aggregate | Diesel | 7.1645 | 145.5349 | 19.5342 | 0.00030595 | 0 | 0 | 0.00030595 | 9.3355e-05 | 0 | 0 | 9.3355e-05 | 3.2085e-07 | 2.5267e-06 | 9.6203e-05 | 9.7576e-05 | 0 | 0 | 9.7576e-05 | 1.2834e-06 | 5.8956e-06 | 0.00010476 | 0.098762 | 0 | 0 | 0.098762 | 6.2173e-06 | 0 | 0 | 6.2173e-06 | 1.5524e-05 | 0 | 0 | 1.5524e-05 | 0.00013385 | 0 | 0 | 0.00013385 | 0 | 0 | 0 | 0 | 0.00013385 | 0.00015238 | 0 | 0 | 0.00015238 | 0 | 0 | 0 | 0 | 0.00015238 | 0.00033105 | 0 | 0 | 0.00033105 | 9.3366e-07 | 0 | 0 | 9.3366e-07 | 0.008802 | 28.6071 | 9.7948 | 9234.4438 | 14.2482 | 30.954
Los Angeles (SC) | 2017 | MDV | 1975 | Aggregate | Gasoline | 753.7904 | 15436.0435 | 2098.4168 | 0.097096 | 0 | 0.0035467 | 0.10064 | 0.0010503 | 0 | 0.00012129 | 0.0011716 | 3.4031e-05 | 0.00026799 | 0.0014737 | 0.0011007 | 0 | 0.0001271 | 0.0012278 | 0.00013612 | 0.00062531 | 0.0019893 | 10.7154 | 0 | 0.52313 | 11.2385 | 0.013416 | 0 | 0.001157 | 0.014573 | 0.0034696 | 0 | 0.00012674 | 0.0035964 | 0.1159 | 0 | 0.0098139 | 0.12572 | 0.005595 | 0.0044221 | 0.0095006 | 0.0049724 | 0.15021 | 0.12601 | 0 | 0.01064 | 0.13665 | 0.005595 | 0.0044221 | 0.0095006 | 0.0049724 | 0.16114 | 1.1006 | 0 | 0.056289 | 1.1569 | 0.00010604 | 0 | 5.1768e-06 | 0.00011121 | 1.1863 | 88.722 | 1.7537 | 9907.4126 | 142.0527 | 1019.8518
Los Angeles (SC) | 2017 | MDV | 1976 | Aggregate | Gasoline | 599.139 | 12459.3054 | 1702.2198 | 0.15624 | 0 | 0.0057718 | 0.16201 | 0.00084779 | 0 | 9.8386e-05 | 0.00094618 | 2.7468e-05 | 0.00021631 | 0.00119 | 0.00088847 | 0 | 0.00010311 | 0.00099158 | 0.00010987 | 0.00050473 | 0.0016062 | 13.7685 | 0 | 0.68412 | 14.4526 | 0.013727 | 0 | 0.0013366 | 0.015064 | 0.0045303 | 0 | 0.00016736 | 0.0046977 | 0.12328 | 0 | 0.011786 | 0.13507 | 0.004423 | 0.0026372 | 0.0061164 | 0.0039428 | 0.15219 | 0.13403 | 0 | 0.012778 | 0.14681 | 0.004423 | 0.0026372 | 0.0061164 | 0.0039428 | 0.16393 | 2.644 | 0 | 0.13529 | 2.7793 | 0.00013625 | 0 | 6.7699e-06 | 0.00014302 | 1.5255 | 176.9475 | 1.7542 | 15784.8402 | 179.037 | 3035.4903
Los Angeles (SC) | 2017 | MDV | 1976 | Aggregate | Diesel | 4.1097 | 85.8218 | 11.676 | 0.00018042 | 0 | 0 | 0.00018042 | 5.5051e-05 | 0 | 0 | 5.5051e-05 | 1.892e-07 | 1.49e-06 | 5.6731e-05 | 5.7541e-05 | 0 | 0 | 5.7541e-05 | 7.5682e-07 | 3.4766e-06 | 6.1774e-05 | 0.05824 | 0 | 0 | 0.05824 | 3.6663e-06 | 0 | 0 | 3.6663e-06 | 9.1545e-06 | 0 | 0 | 9.1545e-06 | 7.8934e-05 | 0 | 0 | 7.8934e-05 | 0 | 0 | 0 | 0 | 7.8934e-05 | 8.9861e-05 | 0 | 0 | 8.9861e-05 | 0 | 0 | 0 | 0 | 8.9861e-05 | 0.00019522 | 0 | 0 | 0.00019522 | 5.5058e-07 | 0 | 0 | 5.5058e-07 | 0.0051905 | 28.6071 | 9.7948 | 9234.4438 | 14.2482 | 30.954
Los Angeles (SC) | 2017 | MDV | 1977 | Aggregate | Gasoline | 1150.4907 | 24243.1943 | 3334.5823 | 0.29959 | 0 | 0.011192 | 0.31078 | 0.0016496 | 0 | 0.00019273 | 0.0018424 | 5.3447e-05 | 0.0004209 | 0.0023167 | 0.0017288 | 0 | 0.00020198 | 0.0019308 | 0.00021379 | 0.00098209 | 0.0031266 | 26.7163 | 0 | 1.3352 | 28.0515 | 0.026796 | 0 | 0.0025773 | 0.029373 | 0.0087244 | 0 | 0.00032593 | 0.0090503 | 0.24073 | 0 | 0.022735 | 0.26347 | 0.0084556 | 0.0051458 | 0.011946 | 0.0075632 | 0.29658 | 0.26172 | 0 | 0.024648 | 0.28637 | 0.0084556 | 0.0051458 | 0.011946 | 0.0075632 | 0.31948 | 5.0886 | 0 | 0.26263 | 5.3512 | 0.00026438 | 0 | 1.3213e-05 | 0.00027759 | 2.9609 | 174.4433 | 1.755 | 15745.3863 | 179.3248 | 3003.652
Los Angeles (SC) | 2017 | MDV | 1977 | Aggregate | Diesel | 3.0987 | 65.5232 | 8.9813 | 0.00013775 | 0 | 0 | 0.00013775 | 4.2031e-05 | 0 | 0 | 4.2031e-05 | 1.4445e-07 | 1.1376e-06 | 4.3313e-05 | 4.3931e-05 | 0 | 0 | 4.3931e-05 | 5.7782e-07 | 2.6543e-06 | 4.7163e-05 | 0.044465 | 0 | 0 | 0.044465 | 2.7992e-06 | 0 | 0 | 2.7992e-06 | 6.9893e-06 | 0 | 0 | 6.9893e-06 | 6.0264e-05 | 0 | 0 | 6.0264e-05 | 0 | 0 | 0 | 0 | 6.0264e-05 | 6.8607e-05 | 0 | 0 | 6.8607e-05 | 0 | 0 | 0 | 0 | 6.8607e-05 | 0.00014905 | 0 | 0 | 0.00014905 | 4.2035e-07 | 0 | 0 | 4.2035e-07 | 0.0039629 | 28.6071 | 9.7948 | 9234.4438 | 14.2482 | 30.954
Los Angeles (SC) | 2017 | MDV | 1978 | Aggregate | Gasoline | 1034.9304 | 22186.7187 | 3058.9335 | 0.10243 | 0 | 0.0024094 | 0.10484 | 0.0013718 | 0 | 0.00017937 | 0.0015512 | 4.8913e-05 | 0.00038519 | 0.0019853 | 0.0014849 | 0 | 0.00019415 | 0.0016791 | 0.00019565 | 0.00089878 | 0.0027735 | 19.5227 | 0 | 0.86525 | 20.388 | 0.0067246 | 0 | 0.0015117 | 0.0082363 | 0.0040349 | 0 | 9.491e-05 | 0.0041298 | 0.039275 | 0 | 0.010928 | 0.050203 | 0.0075339 | 0.0044328 | 0.010916 | 0.0067381 | 0.079823 | 0.055038 | 0 | 0.01195 | 0.066988 | 0.0075339 | 0.0044328 | 0.010916 | 0.0067381 | 0.096608 | 1.5789 | 0 | 0.21513 | 1.7941 | 0.00019319 | 0 | 8.5623e-06 | 0.00020176 | 2.152 | 64.3009 | 1.7011 | 12504.5561 | 59.2528 | 1100.3551
Los Angeles (SC) | 2017 | MDV | 1978 | Aggregate | Diesel | 3.9829 | 85.197 | 11.7722 | 0.00017911 | 0 | 0 | 0.00017911 | 5.4651e-05 | 0 | 0 | 5.4651e-05 | 1.8783e-07 | 1.4791e-06 | 5.6318e-05 | 5.7122e-05 | 0 | 0 | 5.7122e-05 | 7.5131e-07 | 3.4513e-06 | 6.1324e-05 | 0.057816 | 0 | 0 | 0.057816 | 3.6396e-06 | 0 | 0 | 3.6396e-06 | 9.0879e-06 | 0 | 0 | 9.0879e-06 | 7.8359e-05 | 0 | 0 | 7.8359e-05 | 0 | 0 | 0 | 0 | 7.8359e-05 | 8.9207e-05 | 0 | 0 | 8.9207e-05 | 0 | 0 | 0 | 0 | 8.9207e-05 | 0.0001938 | 0 | 0 | 0.0001938 | 5.4657e-07 | 0 | 0 | 5.4657e-07 | 0.0051527 | 28.6071 | 9.7948 | 9234.4438 | 14.2482 | 30.954
Los Angeles (SC) | 2017 | MDV | 1979 | Aggregate | Gasoline | 1083.8646 | 23603.1695 | 3265.6625 | 0.10735 | 0 | 0.002533 | 0.10988 | 0.0014594 | 0 | 0.00019149 | 0.0016509 | 5.2036e-05 | 0.00040978 | 0.0021127 | 0.0015797 | 0 | 0.00020727 | 0.001787 | 0.00020814 | 0.00095616 | 0.0029513 | 20.7433 | 0 | 0.92132 | 21.6646 | 0.0071306 | 0 | 0.0015992 | 0.0087297 | 0.0042477 | 0 | 0.00010023 | 0.004348 | 0.041623 | 0 | 0.011553 | 0.053176 | 0.0078119 | 0.0043403 | 0.011592 | 0.0069828 | 0.083903 | 0.058327 | 0 | 0.012634 | 0.070961 | 0.0078119 | 0.0043403 | 0.011592 | 0.0069828 | 0.10169 | 1.6667 | 0 | 0.22839 | 1.8951 | 0.00020527 | 0 | 9.1172e-06 | 0.00021439 | 2.2868 | 63.3479 | 1.7015 | 12490.1582 | 58.6253 | 1092.5546
Los Angeles (SC) | 2017 | MDV | 1979 | Aggregate | Diesel | 1.0707 | 22.66 | 3.2259 | 4.7637e-05 | 0 | 0 | 4.7637e-05 | 1.4536e-05 | 0 | 0 | 1.4536e-05 | 4.9957e-08 | 3.9341e-07 | 1.4979e-05 | 1.5193e-05 | 0 | 0 | 1.5193e-05 | 1.9983e-07 | 9.1795e-07 | 1.6311e-05 | 0.015377 | 0 | 0 | 0.015377 | 9.6804e-07 | 0 | 0 | 9.6804e-07 | 2.4171e-06 | 0 | 0 | 2.4171e-06 | 2.0841e-05 | 0 | 0 | 2.0841e-05 | 0 | 0 | 0 | 0 | 2.0841e-05 | 2.3726e-05 | 0 | 0 | 2.3726e-05 | 0 | 0 | 0 | 0 | 2.3726e-05 | 5.1545e-05 | 0 | 0 | 5.1545e-05 | 1.4537e-07 | 0 | 0 | 1.4537e-07 | 0.0013705 | 28.6071 | 9.7948 | 9234.4438 | 14.2482 | 30.954
Los Angeles (SC) | 2017 | MDV | 1980 | Aggregate | Gasoline | 409.3352 | 9045.6184 | 1256.7695 | 0.041522 | 0 | 0.0010703 | 0.042592 | 0.00055932 | 0 | 7.2775e-05 | 0.0006321 | 1.9942e-05 | 0.00015704 | 0.00080908 | 0.00060542 | 0 | 7.8772e-05 | 0.00068419 | 7.9769e-05 | 0.00036644 | 0.0011304 | 7.9394 | 0 | 0.35287 | 8.2923 | 0.0030838 | 0 | 0.0006901 | 0.0037739 | 0.0016374 | 0 | 4.2206e-05 | 0.0016796 | 0.018242 | 0 | 0.0050793 | 0.023321 | 0.0028442 | 0.0013297 | 0.0040432 | 0.0021897 | 0.033728 | 0.025711 | 0 | 0.0055554 | 0.031267 | 0.0028442 | 0.0013297 | 0.0040432 | 0.0021897 | 0.041673 | 0.62546 | 0 | 0.085176 | 0.71063 | 7.8567e-05 | 0 | 3.492e-06 | 8.2059e-05 | 0.87528 | 64.0735 | 1.7005 | 12474.4893 | 62.6913 | 1069.0383
Los Angeles (SC) | 2017 | MDV | 1980 | Aggregate | Diesel | 17.5747 | 387.5524 | 53.9591 | 0.00071415 | 0 | 0 | 0.00071415 | 0.00012738 | 0 | 0 | 0.00012738 | 8.5441e-07 | 6.7285e-06 | 0.00013496 | 0.00013314 | 0 | 0 | 0.00013314 | 3.4176e-06 | 1.57e-05 | 0.00015225 | 0.263 | 0 | 0 | 0.263 | 7.3837e-06 | 0 | 0 | 7.3837e-06 | 4.134e-05 | 0 | 0 | 4.134e-05 | 0.00015897 | 0 | 0 | 0.00015897 | 0 | 0 | 0 | 0 | 0.00015897 | 0.00018097 | 0 | 0 | 0.00018097 | 0 | 0 | 0 | 0 | 0.00018097 | 0.00061373 | 0 | 0 | 0.00061373 | 2.4863e-06 | 0 | 0 | 2.4863e-06 | 0.023439 | 25.0751 | 5.3459 | 9234.4438 | 6.3544 | 21.5494
Los Angeles (SC) | 2017 | MDV | 1981 | Aggregate | Gasoline | 302.4201 | 6812.0113 | 945.8371 | 0.020876 | 0 | 0.00055293 | 0.021428 | 0.00016379 | 0 | 2.1549e-05 | 0.00018534 | 1.5018e-05 | 0.00011827 | 0.00031862 | 0.0001775 | 0 | 2.3352e-05 | 0.00020085 | 6.0072e-05 | 0.00027595 | 0.00053688 | 5.0391 | 0 | 0.19801 | 5.2371 | 0.0020283 | 0 | 0.00050233 | 0.0025307 | 0.00093011 | 0 | 2.4636e-05 | 0.00095475 | 0.011589 | 0 | 0.0036276 | 0.015217 | 0.0020678 | 0.0010076 | 0.0029865 | 0.0015856 | 0.022864 | 0.016615 | 0 | 0.0039697 | 0.020584 | 0.0020678 | 0.0010076 | 0.0029865 | 0.0015856 | 0.028232 | 0.23657 | 0 | 0.034505 | 0.27107 | 4.9866e-05 | 0 | 1.9595e-06 | 5.1825e-05 | 0.55279 | 42.8058 | 1.0725 | 10461.7036 | 56.3964 | 541.5031
Los Angeles (SC) | 2017 | MDV | 1981 | Aggregate | Diesel | 26.7364 | 604.8738 | 83.6196 | 0.0011146 | 0 | 0 | 0.0011146 | 0.0001988 | 0 | 0 | 0.0001988 | 1.3335e-06 | 1.0501e-05 | 0.00021064 | 0.00020779 | 0 | 0 | 0.00020779 | 5.3341e-06 | 2.4503e-05 | 0.00023763 | 0.41048 | 0 | 0 | 0.41048 | 1.1524e-05 | 0 | 0 | 1.1524e-05 | 6.4521e-05 | 0 | 0 | 6.4521e-05 | 0.00024811 | 0 | 0 | 0.00024811 | 0 | 0 | 0 | 0 | 0.00024811 | 0.00028246 | 0 | 0 | 0.00028246 | 0 | 0 | 0 | 0 | 0.00028246 | 0.00095788 | 0 | 0 | 0.00095788 | 3.8805e-06 | 0 | 0 | 3.8805e-06 | 0.036583 | 25.0751 | 5.3459 | 9234.4438 | 6.3544 | 21.5494
Los Angeles (SC) | 2017 | MDV | 1982 | Aggregate | Gasoline | 309.6805 | 7083.1411 | 986.2858 | 0.021691 | 0 | 0.00058317 | 0.022274 | 0.00016927 | 0 | 2.2424e-05 | 0.00019169 | 1.5616e-05 | 0.00012297 | 0.00033028 | 0.00018372 | 0 | 2.434e-05 | 0.00020806 | 6.2463e-05 | 0.00028694 | 0.00055746 | 5.2332 | 0 | 0.20175 | 5.4349 | 0.0020662 | 0 | 0.00052184 | 0.002588 | 0.00096653 | 0 | 2.5986e-05 | 0.00099252 | 0.011686 | 0 | 0.0037573 | 0.015443 | 0.0020809 | 0.0010626 | 0.0030417 | 0.0015917 | 0.02322 | 0.016885 | 0 | 0.0041126 | 0.020997 | 0.0020809 | 0.0010626 | 0.0030417 | 0.0015917 | 0.028774 | 0.24014 | 0 | 0.035977 | 0.27612 | 5.1786e-05 | 0 | 1.9965e-06 | 5.3783e-05 | 0.57367 | 42.7915 | 1.071 | 10441.2875 | 55.2793 | 530.4636
Los Angeles (SC) | 2017 | MDV | 1982 | Aggregate | Diesel | 62.5575 | 1412.9538 | 199.2363 | 0.0026037 | 0 | 0 | 0.0026037 | 0.0004644 | 0 | 0 | 0.0004644 | 3.115e-06 | 2.4531e-05 | 0.00049204 | 0.00048539 | 0 | 0 | 0.00048539 | 1.246e-05 | 5.7239e-05 | 0.00055509 | 0.95885 | 0 | 0 | 0.95885 | 2.692e-05 | 0 | 0 | 2.692e-05 | 0.00015072 | 0 | 0 | 0.00015072 | 0.00057957 | 0 | 0 | 0.00057957 | 0 | 0 | 0 | 0 | 0.00057957 | 0.0006598 | 0 | 0 | 0.0006598 | 0 | 0 | 0 | 0 | 0.0006598 | 0.0022376 | 0 | 0 | 0.0022376 | 9.0646e-06 | 0 | 0 | 9.0646e-06 | 0.085456 | 25.0751 | 5.3459 | 9234.4438 | 6.3544 | 21.5494
Los Angeles (SC) | 2017 | MDV | 1983 | Aggregate | Gasoline | 362.9915 | 8411.7377 | 1176.8694 | 0.019813 | 0 | 0.00065591 | 0.020469 | 0.0001953 | 0 | 2.697e-05 | 0.00022227 | 1.8545e-05 | 0.00014604 | 0.00038686 | 0.00021241 | 0 | 2.9332e-05 | 0.00024174 | 7.4179e-05 | 0.00034076 | 0.00065668 | 6.1356 | 0 | 0.2294 | 6.365 | 0.0020234 | 0 | 0.00057261 | 0.002596 | 0.00095412 | 0 | 3.1586e-05 | 0.00098571 | 0.011039 | 0 | 0.0040133 | 0.015052 | 0.0022641 | 0.0014541 | 0.0031387 | 0.0017455 | 0.023654 | 0.016107 | 0 | 0.0043941 | 0.020501 | 0.0022641 | 0.0014541 | 0.0031387 | 0.0017455 | 0.029104 | 0.24246 | 0 | 0.041745 | 0.28421 | 6.0717e-05 | 0 | 2.2701e-06 | 6.2987e-05 | 0.67185 | 33.1131 | 1.0623 | 10296.7364 | 47.0817 | 459.765
Los Angeles (SC) | 2017 | MDV | 1983 | Aggregate | Diesel | 47.6192 | 1086.7293 | 154.388 | 0.0017128 | 0 | 0 | 0.0017128 | 0.00032612 | 0 | 0 | 0.00032612 | 2.3958e-06 | 1.8867e-05 | 0.00034738 | 0.00034086 | 0 | 0 | 0.00034086 | 9.5833e-06 | 4.4023e-05 | 0.00039447 | 0.7275 | 0 | 0 | 0.7275 | 1.2007e-05 | 0 | 0 | 1.2007e-05 | 0.00011435 | 0 | 0 | 0.00011435 | 0.00025849 | 0 | 0 | 0.00025849 | 0 | 0 | 0 | 0 | 0.00025849 | 0.00029428 | 0 | 0 | 0.00029428 | 0 | 0 | 0 | 0 | 0.00029428 | 0.0016696 | 0 | 0 | 0.0016696 | 6.8775e-06 | 0 | 0 | 6.8775e-06 | 0.064837 | 21.4473 | 4.9394 | 9109.5409 | 3.6849 | 20.9066
Los Angeles (SC) | 2017 | MDV | 1984 | Aggregate | Gasoline | 614.4826 | 14463.7381 | 2027.4423 | 0.045394 | 0 | 0.0014247 | 0.046818 | 0.00034462 | 0 | 4.2885e-05 | 0.0003875 | 3.1887e-05 | 0.00025111 | 0.0006705 | 0.0003748 | 0 | 4.6641e-05 | 0.00042145 | 0.00012755 | 0.00058593 | 0.0011349 | 10.7717 | 0 | 0.38216 | 11.1539 | 0.0035203 | 0 | 0.00090445 | 0.0044248 | 0.0020051 | 0 | 6.2929e-05 | 0.002068 | 0.019178 | 0 | 0.0063304 | 0.025509 | 0.0031878 | 0.0029546 | 0.008153 | 0.0024792 | 0.042284 | 0.027985 | 0 | 0.006931 | 0.034916 | 0.0031878 | 0.0029546 | 0.008153 | 0.0024792 | 0.051691 | 0.53658 | 0 | 0.061319 | 0.5979 | 0.0001066 | 0 | 3.7818e-06 | 0.00011038 | 1.1773 | 44.0478 | 1.0678 | 10493.8011 | 48.6317 | 562.5198
Los Angeles (SC) | 2017 | MDV | 1984 | Aggregate | Diesel | 43.64 | 1015.811 | 143.987 | 0.0013588 | 0 | 0 | 0.0013588 | 0.00025564 | 0 | 0 | 0.00025564 | 2.2395e-06 | 1.7636e-05 | 0.00027552 | 0.0002672 | 0 | 0 | 0.0002672 | 8.9579e-06 | 4.115e-05 | 0.00031731 | 0.61752 | 0 | 0 | 0.61752 | 1.9154e-05 | 0 | 0 | 1.9154e-05 | 9.7066e-05 | 0 | 0 | 9.7066e-05 | 0.00041237 | 0 | 0 | 0.00041237 | 0 | 0 | 0 | 0 | 0.00041237 | 0.00046946 | 0 | 0 | 0.00046946 | 0 | 0 | 0 | 0 | 0.00046946 | 0.0024812 | 0 | 0 | 0.0024812 | 5.8378e-06 | 0 | 0 | 5.8378e-06 | 0.055035 | 18.203 | 4.2507 | 8272.3084 | 6.2889 | 33.2375
Los Angeles (SC) | 2017 | MDV | 1985 | Aggregate | Gasoline | 816.4037 | 19501.5352 | 2740.4385 | 0.042962 | 0 | 0.0044146 | 0.047376 | 0.00044245 | 0 | 5.7966e-05 | 0.00050042 | 4.2994e-05 | 0.00033857 | 0.00088198 | 0.0004812 | 0 | 6.3043e-05 | 0.00054425 | 0.00017197 | 0.00079001 | 0.0015062 | 13.8504 | 0 | 0.3829 | 14.2333 | 0.0024846 | 0 | 0.0014493 | 0.003934 | 0.0020699 | 0 | 0.0002127 | 0.0022826 | 0.01268 | 0 | 0.0095025 | 0.022183 | 0.0044293 | 0.0040985 | 0.028529 | 0.0033485 | 0.062588 | 0.018503 | 0 | 0.010404 | 0.028907 | 0.0044293 | 0.0040985 | 0.028529 | 0.0033485 | 0.069312 | 0.32896 | 0 | 0.00022423 | 0.32919 | 0.00013706 | 0 | 3.7891e-06 | 0.00014085 | 1.5024 | 33.0582 | 1.051 | 9931.7022 | 48.3648 | 229.6991
Los Angeles (SC) | 2017 | MDV | 1985 | Aggregate | Diesel | 19.3594 | 455.443 | 64.9842 | 0.00060924 | 0 | 0 | 0.00060924 | 0.00011462 | 0 | 0 | 0.00011462 | 1.0041e-06 | 7.9071e-06 | 0.00012353 | 0.0001198 | 0 | 0 | 0.0001198 | 4.0163e-06 | 1.845e-05 | 0.00014227 | 0.27687 | 0 | 0 | 0.27687 | 8.5878e-06 | 0 | 0 | 8.5878e-06 | 4.352e-05 | 0 | 0 | 4.352e-05 | 0.00018489 | 0 | 0 | 0.00018489 | 0 | 0 | 0 | 0 | 0.00018489 | 0.00021048 | 0 | 0 | 0.00021048 | 0 | 0 | 0 | 0 | 0.00021048 | 0.0011124 | 0 | 0 | 0.0011124 | 2.6174e-06 | 0 | 0 | 2.6174e-06 | 0.024675 | 18.203 | 4.2507 | 8272.3084 | 6.2889 | 33.2375
Los Angeles (SC) | 2017 | MDV | 1986 | Aggregate | Gasoline | 943.5823 | 22843.6659 | 3221.3993 | 0.04979 | 0 | 0.0051919 | 0.054982 | 0.00052448 | 0 | 6.8139e-05 | 0.00059261 | 5.0362e-05 | 0.0003966 | 0.0010396 | 0.00057041 | 0 | 7.4108e-05 | 0.00064452 | 0.00020145 | 0.0009254 | 0.0017714 | 15.0004 | 0 | 0.41348 | 15.4138 | 0.0029427 | 0 | 0.0016952 | 0.0046379 | 0.0024057 | 0 | 0.00025085 | 0.0026565 | 0.015033 | 0 | 0.011126 | 0.026159 | 0.0045751 | 0.005958 | 0.029925 | 0.0034988 | 0.070116 | 0.021936 | 0 | 0.012181 | 0.034117 | 0.0045751 | 0.005958 | 0.029925 | 0.0034988 | 0.078074 | 0.38352 | 0 | 0.00026216 | 0.38378 | 0.00014844 | 0 | 4.0917e-06 | 0.00015253 | 1.627 | 32.7525 | 1.0552 | 9181.8932 | 46.5083 | 228.6141
Los Angeles (SC) | 2017 | MDV | 1986 | Aggregate | Diesel | 21.1641 | 510.9068 | 72.2546 | 0.00068344 | 0 | 0 | 0.00068344 | 0.00012858 | 0 | 0 | 0.00012858 | 1.1264e-06 | 8.8701e-06 | 0.00013857 | 0.00013439 | 0 | 0 | 0.00013439 | 4.5054e-06 | 2.0697e-05 | 0.00015959 | 0.31059 | 0 | 0 | 0.31059 | 9.6336e-06 | 0 | 0 | 9.6336e-06 | 4.882e-05 | 0 | 0 | 4.882e-05 | 0.00020741 | 0 | 0 | 0.00020741 | 0 | 0 | 0 | 0 | 0.00020741 | 0.00023612 | 0 | 0 | 0.00023612 | 0 | 0 | 0 | 0 | 0.00023612 | 0.0012479 | 0 | 0 | 0.0012479 | 2.9362e-06 | 0 | 0 | 2.9362e-06 | 0.02768 | 18.203 | 4.2507 | 8272.3084 | 6.2889 | 33.2375
Los Angeles (SC) | 2017 | MDV | 1987 | Aggregate | Gasoline | 952.7305 | 23404.1459 | 3307.2134 | 0.050531 | 0 | 0.0053494 | 0.05588 | 0.00054502 | 0 | 6.9839e-05 | 0.00061486 | 5.1597e-05 | 0.00040633 | 0.0010728 | 0.00059276 | 0 | 7.5957e-05 | 0.00066872 | 0.00020639 | 0.0009481 | 0.0018232 | 15.3796 | 0 | 0.41918 | 15.7988 | 0.0030567 | 0 | 0.0017299 | 0.0047866 | 0.0024474 | 0 | 0.00025909 | 0.0027065 | 0.015633 | 0 | 0.011367 | 0.027 | 0.0047345 | 0.0064297 | 0.026569 | 0.0034687 | 0.068202 | 0.022812 | 0 | 0.012445 | 0.035257 | 0.0047345 | 0.0064297 | 0.026569 | 0.0034687 | 0.07646 | 0.39118 | 0 | 0.00026736 | 0.39144 | 0.00015219 | 0 | 4.1482e-06 | 0.00015634 | 1.6676 | 32.49 | 1.0601 | 9185.8426 | 44.4556 | 227.595
Los Angeles (SC) | 2017 | MDV | 1987 | Aggregate | Diesel | 8.1104 | 199.7024 | 28.1537 | 0.00026714 | 0 | 0 | 0.00026714 | 5.0258e-05 | 0 | 0 | 5.0258e-05 | 4.4027e-07 | 3.4671e-06 | 5.4165e-05 | 5.253e-05 | 0 | 0 | 5.253e-05 | 1.7611e-06 | 8.0899e-06 | 6.2381e-05 | 0.1214 | 0 | 0 | 0.1214 | 3.7656e-06 | 0 | 0 | 3.7656e-06 | 1.9083e-05 | 0 | 0 | 1.9083e-05 | 8.107e-05 | 0 | 0 | 8.107e-05 | 0 | 0 | 0 | 0 | 8.107e-05 | 9.2293e-05 | 0 | 0 | 9.2293e-05 | 0 | 0 | 0 | 0 | 9.2293e-05 | 0.00048778 | 0 | 0 | 0.00048778 | 1.1477e-06 | 0 | 0 | 1.1477e-06 | 0.01082 | 18.203 | 4.2507 | 8272.3084 | 6.2889 | 33.2375
Los Angeles (SC) | 2017 | MDV | 1988 | Aggregate | Gasoline | 1347.8636 | 33664.5577 | 4756.0581 | 0.073043 | 0 | 0.0076674 | 0.08071 | 0.00077779 | 0 | 0.0001006 | 0.00087839 | 7.4218e-05 | 0.00058446 | 0.0015371 | 0.00084591 | 0 | 0.00010941 | 0.00095533 | 0.00029687 | 0.0013637 | 0.0026159 | 22.1452 | 0 | 0.60709 | 22.7522 | 0.0043678 | 0 | 0.0024957 | 0.0068635 | 0.0035333 | 0 | 0.00037089 | 0.0039042 | 0.022328 | 0 | 0.016391 | 0.038718 | 0.0066156 | 0.0090199 | 0.041182 | 0.0047792 | 0.10032 | 0.03258 | 0 | 0.017946 | 0.050526 | 0.0066156 | 0.0090199 | 0.041182 | 0.0047792 | 0.11212 | 0.56558 | 0 | 0.00038592 | 0.56596 | 0.00021914 | 0 | 6.0077e-06 | 0.00022515 | 2.4016 | 32.6244 | 1.0574 | 9196.8339 | 45.322 | 228.7714
Los Angeles (SC) | 2017 | MDV | 1988 | Aggregate | Diesel | 5.3915 | 134.9094 | 19.0244 | 0.00018047 | 0 | 0 | 0.00018047 | 3.3952e-05 | 0 | 0 | 3.3952e-05 | 2.9742e-07 | 2.3422e-06 | 3.6591e-05 | 3.5487e-05 | 0 | 0 | 3.5487e-05 | 1.1897e-06 | 5.4652e-06 | 4.2142e-05 | 0.082013 | 0 | 0 | 0.082013 | 2.5438e-06 | 0 | 0 | 2.5438e-06 | 1.2891e-05 | 0 | 0 | 1.2891e-05 | 5.4767e-05 | 0 | 0 | 5.4767e-05 | 0 | 0 | 0 | 0 | 5.4767e-05 | 6.2349e-05 | 0 | 0 | 6.2349e-05 | 0 | 0 | 0 | 0 | 6.2349e-05 | 0.00032952 | 0 | 0 | 0.00032952 | 7.7532e-07 | 0 | 0 | 7.7532e-07 | 0.0073092 | 18.203 | 4.2507 | 8272.3084 | 6.2889 | 33.2375
Los Angeles (SC) | 2017 | MDV | 1989 | Aggregate | Gasoline | 1802.7458 | 45711.9975 | 6464.4303 | 0.099939 | 0 | 0.010317 | 0.11026 | 0.0010558 | 0 | 0.00013674 | 0.0011925 | 0.00010078 | 0.00079362 | 0.0020869 | 0.0011483 | 0 | 0.00014871 | 0.001297 | 0.00040311 | 0.0018518 | 0.0035519 | 30.143 | 0 | 0.83081 | 30.9739 | 0.0059906 | 0 | 0.0033793 | 0.0093699 | 0.0048256 | 0 | 0.00049814 | 0.0053237 | 0.030649 | 0 | 0.022212 | 0.052862 | 0.0088334 | 0.012586 | 0.056529 | 0.0061612 | 0.13697 | 0.044723 | 0 | 0.02432 | 0.069043 | 0.0088334 | 0.012586 | 0.056529 | 0.0061612 | 0.15315 | 0.784 | 0 | 0.0035824 | 0.78759 | 0.00029829 | 0 | 8.2216e-06 | 0.00030651 | 3.2694 | 32.8214 | 1.0573 | 9220.4475 | 45.5911 | 234.4528
Los Angeles (SC) | 2017 | MDV | 1989 | Aggregate | Diesel | 2.7808 | 69.8398 | 9.9717 | 9.3424e-05 | 0 | 0 | 9.3424e-05 | 1.7576e-05 | 0 | 0 | 1.7576e-05 | 1.5397e-07 | 1.2125e-06 | 1.8943e-05 | 1.8371e-05 | 0 | 0 | 1.8371e-05 | 6.1588e-07 | 2.8292e-06 | 2.1816e-05 | 0.042456 | 0 | 0 | 0.042456 | 1.3169e-06 | 0 | 0 | 1.3169e-06 | 6.6736e-06 | 0 | 0 | 6.6736e-06 | 2.8352e-05 | 0 | 0 | 2.8352e-05 | 0 | 0 | 0 | 0 | 2.8352e-05 | 3.2277e-05 | 0 | 0 | 3.2277e-05 | 0 | 0 | 0 | 0 | 3.2277e-05 | 0.00017059 | 0 | 0 | 0.00017059 | 4.0137e-07 | 0 | 0 | 4.0137e-07 | 0.0037838 | 18.203 | 4.2507 | 8272.3084 | 6.2889 | 33.2375
Los Angeles (SC) | 2017 | MDV | 1989 | Aggregate | Electricity | 1.7408 | 20.2992 | 6.2421 | 0 | 0 | 0 | 0 | 0 | 0 | 0 | 0 | 4.4752e-08 | 3.5242e-07 | 3.9717e-07 | 0 | 0 | 0 | 0 | 1.7901e-07 | 8.2232e-07 | 1.0013e-06 | 0 | 0 | 0 | 0 | 0 | 0 | 0 | 0 | 0 | 0 | 0 | 0 | 0 | 0 | 0 | 0 | 4.2997e-08 | 3.3633e-08 | 0 | 1.4392e-08 | 9.1022e-08 | 0 | 0 | 0 | 0 | 4.2997e-08 | 3.3633e-08 | 0 | 1.4392e-08 | 9.1022e-08 | 0 | 0 | 0 | 0 | 0 | 0 | 0 | 0 | 0 | 0 | 0.67125 | 0 | 0.061017 | 0
Los Angeles (SC) | 2017 | MDV | 1990 | Aggregate | Gasoline | 1988.4541 | 51168.7906 | 7244.2765 | 0.11042 | 0 | 0.011682 | 0.12211 | 0.001191 | 0 | 0.00015323 | 0.0013442 | 0.00011281 | 0.00088836 | 0.0023454 | 0.0012953 | 0 | 0.00016665 | 0.001462 | 0.00045123 | 0.0020728 | 0.003986 | 33.7312 | 0 | 0.91862 | 34.6498 | 0.0066951 | 0 | 0.0037888 | 0.010484 | 0.0053491 | 0 | 0.00056591 | 0.005915 | 0.034251 | 0 | 0.024903 | 0.059154 | 0.0093762 | 0.013412 | 0.056537 | 0.0064709 | 0.14495 | 0.04998 | 0 | 0.027265 | 0.077245 | 0.0093762 | 0.013412 | 0.056537 | 0.0064709 | 0.16304 | 0.86038 | 0 | 0.00058578 | 0.86097 | 0.0003338 | 0 | 9.0905e-06 | 0.00034289 | 3.6574 | 32.4727 | 1.06 | 9214.7395 | 43.3591 | 228.9645
Los Angeles (SC) | 2017 | MDV | 1990 | Aggregate | Diesel | 8.048 | 207.8232 | 29.3201 | 0.000278 | 0 | 0 | 0.000278 | 5.2301e-05 | 0 | 0 | 5.2301e-05 | 4.5817e-07 | 3.6081e-06 | 5.6368e-05 | 5.4666e-05 | 0 | 0 | 5.4666e-05 | 1.8327e-06 | 8.4189e-06 | 6.4918e-05 | 0.12634 | 0 | 0 | 0.12634 | 3.9187e-06 | 0 | 0 | 3.9187e-06 | 1.9859e-05 | 0 | 0 | 1.9859e-05 | 8.4367e-05 | 0 | 0 | 8.4367e-05 | 0 | 0 | 0 | 0 | 8.4367e-05 | 9.6046e-05 | 0 | 0 | 9.6046e-05 | 0 | 0 | 0 | 0 | 9.6046e-05 | 0.00050762 | 0 | 0 | 0.00050762 | 1.1943e-06 | 0 | 0 | 1.1943e-06 | 0.01126 | 18.203 | 4.2507 | 8272.3084 | 6.2889 | 33.2375
Los Angeles (SC) | 2017 | MDV | 1991 | Aggregate | Gasoline | 1987.1712 | 51965.6603 | 7353.4474 | 0.11235 | 0 | 0.011857 | 0.12421 | 0.00067608 | 0 | 8.7103e-05 | 0.00076318 | 0.00011456 | 0.0009022 | 0.0017799 | 0.0007353 | 0 | 9.4732e-05 | 0.00083003 | 0.00045826 | 0.0021051 | 0.0033934 | 34.2638 | 0 | 0.93402 | 35.1978 | 0.0067888 | 0 | 0.003849 | 0.010638 | 0.0054399 | 0 | 0.00057411 | 0.006014 | 0.034726 | 0 | 0.025294 | 0.06002 | 0.0083667 | 0.01148 | 0.039048 | 0.0056238 | 0.12454 | 0.050672 | 0 | 0.027694 | 0.078365 | 0.0083667 | 0.01148 | 0.039048 | 0.0056238 | 0.14288 | 0.87479 | 0 | 0.00059513 | 0.87538 | 0.00033907 | 0 | 9.2429e-06 | 0.00034831 | 3.7152 | 32.526 | 0.8886 | 9216.9301 | 37.4158 | 229.2287
Los Angeles (SC) | 2017 | MDV | 1991 | Aggregate | Diesel | 3.6864 | 95.5351 | 13.6415 | 0.0001278 | 0 | 0 | 0.0001278 | 2.4043e-05 | 0 | 0 | 2.4043e-05 | 2.1062e-07 | 1.6586e-06 | 2.5912e-05 | 2.513e-05 | 0 | 0 | 2.513e-05 | 8.4248e-07 | 3.8701e-06 | 2.9842e-05 | 0.058077 | 0 | 0 | 0.058077 | 1.8014e-06 | 0 | 0 | 1.8014e-06 | 9.1289e-06 | 0 | 0 | 9.1289e-06 | 3.8783e-05 | 0 | 0 | 3.8783e-05 | 0 | 0 | 0 | 0 | 3.8783e-05 | 4.4152e-05 | 0 | 0 | 4.4152e-05 | 0 | 0 | 0 | 0 | 4.4152e-05 | 0.00023335 | 0 | 0 | 0.00023335 | 5.4903e-07 | 0 | 0 | 5.4903e-07 | 0.005176 | 18.203 | 4.2507 | 8272.3084 | 6.2889 | 33.2375
Los Angeles (SC) | 2017 | MDV | 1992 | Aggregate | Gasoline | 2680.0813 | 71152.0553 | 10071.0753 | 0.1532 | 0 | 0.016243 | 0.16944 | 0.00093027 | 0 | 0.00011929 | 0.0010496 | 0.00015686 | 0.0012353 | 0.0024417 | 0.0010118 | 0 | 0.00012974 | 0.0011415 | 0.00062745 | 0.0028824 | 0.0046513 | 46.9458 | 0 | 1.2736 | 48.2194 | 0.009343 | 0 | 0.0052603 | 0.014603 | 0.0074258 | 0 | 0.00078733 | 0.0082132 | 0.047811 | 0 | 0.034583 | 0.082394 | 0.010753 | 0.014775 | 0.052087 | 0.0069477 | 0.16696 | 0.069765 | 0 | 0.037864 | 0.10763 | 0.010753 | 0.014775 | 0.052087 | 0.0069477 | 0.19219 | 1.1968 | 0 | 0.00081318 | 1.1976 | 0.00046457 | 0 | 1.2603e-05 | 0.00047717 | 5.0897 | 32.4057 | 0.88956 | 9221.9166 | 36.7566 | 229.0427
Los Angeles (SC) | 2017 | MDV | 1992 | Aggregate | Diesel | 6.4998 | 171.343 | 24.4248 | 0.0002292 | 0 | 0 | 0.0002292 | 4.3121e-05 | 0 | 0 | 4.3121e-05 | 3.7775e-07 | 2.9748e-06 | 4.6473e-05 | 4.507e-05 | 0 | 0 | 4.507e-05 | 1.511e-06 | 6.9411e-06 | 5.3522e-05 | 0.10416 | 0 | 0 | 0.10416 | 3.2308e-06 | 0 | 0 | 3.2308e-06 | 1.6373e-05 | 0 | 0 | 1.6373e-05 | 6.9558e-05 | 0 | 0 | 6.9558e-05 | 0 | 0 | 0 | 0 | 6.9558e-05 | 7.9187e-05 | 0 | 0 | 7.9187e-05 | 0 | 0 | 0 | 0 | 7.9187e-05 | 0.00041851 | 0 | 0 | 0.00041851 | 9.847e-07 | 0 | 0 | 9.847e-07 | 0.0092832 | 18.203 | 4.2507 | 8272.3084 | 6.2889 | 33.2375
Los Angeles (SC) | 2017 | MDV | 1992 | Aggregate | Electricity | 10.3522 | 139.9517 | 38.9009 | 0 | 0 | 0 | 0 | 0 | 0 | 0 | 0 | 3.0854e-07 | 2.4298e-06 | 2.7383e-06 | 0 | 0 | 0 | 0 | 1.2342e-06 | 5.6694e-06 | 6.9036e-06 | 0 | 0 | 0 | 0 | 0 | 0 | 0 | 0 | 0 | 0 | 0 | 0 | 0 | 0 | 0 | 0 | 2.557e-07 | 2.096e-07 | 0 | 8.5587e-08 | 5.5089e-07 | 0 | 0 | 0 | 0 | 2.557e-07 | 2.096e-07 | 0 | 8.5587e-08 | 5.5089e-07 | 0 | 0 | 0 | 0 | 0 | 0 | 0 | 0 | 0 | 0 | 0.67125 | 0 | 0.053564 | 0
Los Angeles (SC) | 2017 | MDV | 1993 | Aggregate | Gasoline | 3656.2001 | 98681.0393 | 13948.5498 | 0.21091 | 0 | 0.02251 | 0.23342 | 0.0012998 | 0 | 0.00016522 | 0.0014651 | 0.00021755 | 0.0017132 | 0.0033959 | 0.0014137 | 0 | 0.00017969 | 0.0015934 | 0.00087022 | 0.0039976 | 0.0064612 | 56.1245 | 0 | 1.5227 | 57.6472 | 0.013023 | 0 | 0.0072551 | 0.020278 | 0.010244 | 0 | 0.0010933 | 0.011337 | 0.066655 | 0 | 0.047707 | 0.11436 | 0.014151 | 0.018076 | 0.069826 | 0.008967 | 0.22538 | 0.097262 | 0 | 0.052233 | 0.1495 | 0.014151 | 0.018076 | 0.069826 | 0.008967 | 0.26052 | 1.6537 | 0 | 0.0017046 | 1.6554 | 0.0005554 | 0 | 1.5069e-05 | 0.00057047 | 6.0848 | 32.1879 | 0.89097 | 7949.3474 | 35.9241 | 228.2806
Los Angeles (SC) | 2017 | MDV | 1993 | Aggregate | Diesel | 6.6022 | 175.7392 | 25.1878 | 0.00030959 | 0 | 0 | 0.00030959 | 1.0882e-05 | 0 | 0 | 1.0882e-05 | 3.8744e-07 | 3.0511e-06 | 1.4321e-05 | 1.1374e-05 | 0 | 0 | 1.1374e-05 | 1.5498e-06 | 7.1192e-06 | 2.0043e-05 | 0.096733 | 0 | 0 | 0.096733 | 8.6295e-07 | 0 | 0 | 8.6295e-07 | 1.5205e-05 | 0 | 0 | 1.5205e-05 | 1.8579e-05 | 0 | 0 | 1.8579e-05 | 0 | 0 | 0 | 0 | 1.8579e-05 | 2.1151e-05 | 0 | 0 | 2.1151e-05 | 0 | 0 | 0 | 0 | 2.1151e-05 | 0.0001966 | 0 | 0 | 0.0001966 | 9.1447e-07 | 0 | 0 | 9.1447e-07 | 0.0086211 | 23.9724 | 1.552 | 7490.1939 | 1.6377 | 15.2233
Los Angeles (SC) | 2017 | MDV | 1993 | Aggregate | Electricity | 0.95694 | 13.5809 | 3.6508 | 0 | 0 | 0 | 0 | 0 | 0 | 0 | 0 | 2.9941e-08 | 2.3578e-07 | 2.6572e-07 | 0 | 0 | 0 | 0 | 1.1976e-07 | 5.5016e-07 | 6.6993e-07 | 0 | 0 | 0 | 0 | 0 | 0 | 0 | 0 | 0 | 0 | 0 | 0 | 0 | 0 | 0 | 0 | 2.3636e-08 | 1.9671e-08 | 0 | 7.9116e-09 | 5.1219e-08 | 0 | 0 | 0 | 0 | 2.3636e-08 | 1.9671e-08 | 0 | 7.9116e-09 | 5.1219e-08 | 0 | 0 | 0 | 0 | 0 | 0 | 0 | 0 | 0 | 0 | 0.67125 | 0 | 0.05132 | 0
Los Angeles (SC) | 2017 | MDV | 1994 | Aggregate | Gasoline | 6339.1898 | 172544.9858 | 24547.4347 | 0.36742 | 0 | 0.039649 | 0.40707 | 0.0022784 | 0 | 0.00029077 | 0.0025692 | 0.0003804 | 0.0029956 | 0.0059452 | 0.002478 | 0 | 0.00031624 | 0.0027942 | 0.0015216 | 0.0069898 | 0.011306 | 98.1482 | 0 | 2.6774 | 100.8256 | 0.022669 | 0 | 0.012708 | 0.035377 | 0.01786 | 0 | 0.0019273 | 0.019787 | 0.11599 | 0 | 0.083533 | 0.19952 | 0.023333 | 0.028751 | 0.11839 | 0.014276 | 0.38427 | 0.16925 | 0 | 0.091458 | 0.2607 | 0.023333 | 0.028751 | 0.11839 | 0.014276 | 0.44546 | 2.8811 | 0 | 0.0060447 | 2.8872 | 0.00097126 | 0 | 2.6495e-05 | 0.00099775 | 10.6425 | 32.1033 | 0.89161 | 7951.6206 | 35.131 | 227.6965
Los Angeles (SC) | 2017 | MDV | 1994 | Aggregate | Diesel | 12.9826 | 351.2142 | 50.2727 | 0.00061872 | 0 | 0 | 0.00061872 | 2.1748e-05 | 0 | 0 | 2.1748e-05 | 7.7429e-07 | 6.0976e-06 | 2.862e-05 | 2.2732e-05 | 0 | 0 | 2.2732e-05 | 3.0972e-06 | 1.4228e-05 | 4.0057e-05 | 0.19332 | 0 | 0 | 0.19332 | 1.7246e-06 | 0 | 0 | 1.7246e-06 | 3.0387e-05 | 0 | 0 | 3.0387e-05 | 3.7129e-05 | 0 | 0 | 3.7129e-05 | 0 | 0 | 0 | 0 | 3.7129e-05 | 4.2269e-05 | 0 | 0 | 4.2269e-05 | 0 | 0 | 0 | 0 | 4.2269e-05 | 0.00039291 | 0 | 0 | 0.00039291 | 1.8276e-06 | 0 | 0 | 1.8276e-06 | 0.017229 | 23.9724 | 1.552 | 7490.1939 | 1.6377 | 15.2233
Los Angeles (SC) | 2017 | MDV | 1995 | Aggregate | Gasoline | 8126.5464 | 223626.4844 | 31934.2393 | 0.4086 | 0 | 0.044416 | 0.45301 | 0.0029529 | 0 | 0.00037827 | 0.0033312 | 0.00049301 | 0.0038825 | 0.0077067 | 0.0032116 | 0 | 0.0004114 | 0.003623 | 0.001972 | 0.0090591 | 0.014654 | 125.715 | 0 | 3.4216 | 129.1365 | 0.024573 | 0 | 0.013898 | 0.038471 | 0.020799 | 0 | 0.002261 | 0.02306 | 0.12231 | 0 | 0.088879 | 0.21119 | 0.02619 | 0.032142 | 0.1369 | 0.015905 | 0.42232 | 0.17848 | 0 | 0.097311 | 0.27579 | 0.02619 | 0.032142 | 0.1369 | 0.015905 | 0.48692 | 2.8296 | 0 | 0.010952 | 2.8406 | 0.0012441 | 0 | 3.3859e-05 | 0.0012779 | 13.6308 | 27.566 | 0.89171 | 7858.014 | 29.6293 | 172.8504
Los Angeles (SC) | 2017 | MDV | 1995 | Aggregate | Diesel | 19.4867 | 533.2206 | 76.5752 | 0.00093936 | 0 | 0 | 0.00093936 | 3.3019e-05 | 0 | 0 | 3.3019e-05 | 1.1756e-06 | 9.2575e-06 | 4.3452e-05 | 3.4512e-05 | 0 | 0 | 3.4512e-05 | 4.7022e-06 | 2.1601e-05 | 6.0815e-05 | 0.2935 | 0 | 0 | 0.2935 | 2.6183e-06 | 0 | 0 | 2.6183e-06 | 4.6135e-05 | 0 | 0 | 4.6135e-05 | 5.6371e-05 | 0 | 0 | 5.6371e-05 | 0 | 0 | 0 | 0 | 5.6371e-05 | 6.4174e-05 | 0 | 0 | 6.4174e-05 | 0 | 0 | 0 | 0 | 6.4174e-05 | 0.00059652 | 0 | 0 | 0.00059652 | 2.7747e-06 | 0 | 0 | 2.7747e-06 | 0.026158 | 23.9724 | 1.552 | 7490.1939 | 1.6377 | 15.2233
Los Angeles (SC) | 2017 | MDV | 1995 | Aggregate | Electricity | 5.2622 | 82.1877 | 20.6785 | 0 | 0 | 0 | 0 | 0 | 0 | 0 | 0 | 1.8119e-07 | 1.4269e-06 | 1.6081e-06 | 0 | 0 | 0 | 0 | 7.2477e-07 | 3.3294e-06 | 4.0542e-06 | 0 | 0 | 0 | 0 | 0 | 0 | 0 | 0 | 0 | 0 | 0 | 0 | 0 | 0 | 0 | 0 | 1.2998e-07 | 1.1142e-07 | 0 | 4.3506e-08 | 2.849e-07 | 0 | 0 | 0 | 0 | 1.2998e-07 | 1.1142e-07 | 0 | 4.3506e-08 | 2.849e-07 | 0 | 0 | 0 | 0 | 0 | 0 | 0 | 0 | 0 | 0 | 0.67125 | 0 | 0.047171 | 0
Los Angeles (SC) | 2017 | MDV | 1996 | Aggregate | Gasoline | 8037.012 | 223964.1157 | 32042.8435 | 0.29684 | 0 | 0.050366 | 0.34721 | 0.00084496 | 0 | 0.00014706 | 0.00099203 | 0.00049376 | 0.0038883 | 0.0053741 | 0.00091897 | 0 | 0.00015995 | 0.0010789 | 0.001975 | 0.0090728 | 0.012127 | 122.4964 | 0 | 4.0098 | 126.5062 | 0.011076 | 0 | 0.0092579 | 0.020333 | 0.016385 | 0 | 0.0027801 | 0.019165 | 0.04987 | 0 | 0.053554 | 0.10342 | 0.02048 | 0.026249 | 0.11038 | 0.012983 | 0.27352 | 0.07277 | 0 | 0.058635 | 0.1314 | 0.02048 | 0.026249 | 0.11038 | 0.012983 | 0.3015 | 1.444 | 0 | 0.40893 | 1.853 | 0.0012122 | 0 | 3.968e-05 | 0.0012519 | 13.3531 | 21.096 | 0.7368 | 7686.3534 | 18.3187 | 112.583
Los Angeles (SC) | 2017 | MDV | 1996 | Aggregate | Diesel | 16.2093 | 448.3902 | 64.6252 | 0.00078992 | 0 | 0 | 0.00078992 | 2.7766e-05 | 0 | 0 | 2.7766e-05 | 9.8853e-07 | 7.7847e-06 | 3.6539e-05 | 2.9021e-05 | 0 | 0 | 2.9021e-05 | 3.9541e-06 | 1.8164e-05 | 5.114e-05 | 0.24681 | 0 | 0 | 0.24681 | 2.2018e-06 | 0 | 0 | 2.2018e-06 | 3.8795e-05 | 0 | 0 | 3.8795e-05 | 4.7403e-05 | 0 | 0 | 4.7403e-05 | 0 | 0 | 0 | 0 | 4.7403e-05 | 5.3965e-05 | 0 | 0 | 5.3965e-05 | 0 | 0 | 0 | 0 | 5.3965e-05 | 0.00050162 | 0 | 0 | 0.00050162 | 2.3332e-06 | 0 | 0 | 2.3332e-06 | 0.021996 | 23.9724 | 1.552 | 7490.1939 | 1.6377 | 15.2233
Los Angeles (SC) | 2017 | MDV | 1996 | Aggregate | Electricity | 5.3382 | 87.3965 | 21.283 | 0 | 0 | 0 | 0 | 0 | 0 | 0 | 0 | 1.9268e-07 | 1.5173e-06 | 1.71e-06 | 0 | 0 | 0 | 0 | 7.707e-07 | 3.5404e-06 | 4.3111e-06 | 0 | 0 | 0 | 0 | 0 | 0 | 0 | 0 | 0 | 0 | 0 | 0 | 0 | 0 | 0 | 0 | 1.3185e-07 | 1.1468e-07 | 0 | 4.4134e-08 | 2.9066e-07 | 0 | 0 | 0 | 0 | 1.3185e-07 | 1.1468e-07 | 0 | 4.4134e-08 | 2.9066e-07 | 0 | 0 | 0 | 0 | 0 | 0 | 0 | 0 | 0 | 0 | 0.67125 | 0 | 0.045257 | 0
Los Angeles (SC) | 2017 | MDV | 1997 | Aggregate | Gasoline | 12036.3399 | 340437.9879 | 48677.3657 | 0.45128 | 0 | 0.076481 | 0.52776 | 0.0012844 | 0 | 0.00022341 | 0.0015078 | 0.00075054 | 0.0059105 | 0.0081688 | 0.0013969 | 0 | 0.00024298 | 0.0016399 | 0.0030021 | 0.013791 | 0.018433 | 186.2615 | 0 | 6.0893 | 192.3508 | 0.016737 | 0 | 0.014009 | 0.030746 | 0.02491 | 0 | 0.0042216 | 0.029131 | 0.075298 | 0 | 0.080972 | 0.15627 | 0.02322 | 0.032637 | 0.12921 | 0.015946 | 0.35728 | 0.10987 | 0 | 0.088654 | 0.19853 | 0.02322 | 0.032637 | 0.12921 | 0.015946 | 0.39954 | 2.1912 | 0 | 0.62067 | 2.8119 | 0.0018432 | 0 | 6.0258e-05 | 0.0019035 | 20.3032 | 21.0954 | 0.7368 | 7688.5239 | 15.97 | 112.396
Los Angeles (SC) | 2017 | MDV | 1997 | Aggregate | Diesel | 16.6295 | 465.7108 | 67.253 | 0.00082043 | 0 | 0 | 0.00082043 | 2.8838e-05 | 0 | 0 | 2.8838e-05 | 1.0267e-06 | 8.0854e-06 | 3.795e-05 | 3.0142e-05 | 0 | 0 | 3.0142e-05 | 4.1069e-06 | 1.8866e-05 | 5.3115e-05 | 0.25634 | 0 | 0 | 0.25634 | 2.2868e-06 | 0 | 0 | 2.2868e-06 | 4.0294e-05 | 0 | 0 | 4.0294e-05 | 4.9234e-05 | 0 | 0 | 4.9234e-05 | 0 | 0 | 0 | 0 | 4.9234e-05 | 5.6049e-05 | 0 | 0 | 5.6049e-05 | 0 | 0 | 0 | 0 | 5.6049e-05 | 0.000521 | 0 | 0 | 0.000521 | 2.4234e-06 | 0 | 0 | 2.4234e-06 | 0.022846 | 23.9724 | 1.552 | 7490.1939 | 1.6377 | 15.2233
Los Angeles (SC) | 2017 | MDV | 1998 | Aggregate | Gasoline | 14443.7272 | 415272.5211 | 59240.8026 | 0.46205 | 0 | 0.096563 | 0.55861 | 0.0015743 | 0 | 0.00026419 | 0.0018384 | 0.00091552 | 0.0072097 | 0.0099637 | 0.0017121 | 0 | 0.00028734 | 0.0019995 | 0.0036621 | 0.016823 | 0.022484 | 227.358 | 0 | 7.2542 | 234.6122 | 0.017888 | 0 | 0.01744 | 0.035328 | 0.026623 | 0 | 0.005564 | 0.032187 | 0.079724 | 0 | 0.099862 | 0.17959 | 0.0096966 | 0.026834 | 0.060301 | 0.01256 | 0.28898 | 0.11633 | 0 | 0.10934 | 0.22567 | 0.0096966 | 0.026834 | 0.060301 | 0.01256 | 0.33506 | 2.41 | 0 | 0.6744 | 3.0844 | 0.0022499 | 0 | 7.1786e-05 | 0.0023217 | 24.7641 | 18.3046 | 0.73677 | 7687.842 | 10.9794 | 101.0717
Los Angeles (SC) | 2017 | MDV | 1998 | Aggregate | Diesel | 5.9582 | 169.7303 | 24.4375 | 0.00029901 | 0 | 0 | 0.00029901 | 1.051e-05 | 0 | 0 | 1.051e-05 | 3.7419e-07 | 2.9468e-06 | 1.3831e-05 | 1.0986e-05 | 0 | 0 | 1.0986e-05 | 1.4968e-06 | 6.8758e-06 | 1.9358e-05 | 0.093426 | 0 | 0 | 0.093426 | 8.3344e-07 | 0 | 0 | 8.3344e-07 | 1.4685e-05 | 0 | 0 | 1.4685e-05 | 1.7943e-05 | 0 | 0 | 1.7943e-05 | 0 | 0 | 0 | 0 | 1.7943e-05 | 2.0427e-05 | 0 | 0 | 2.0427e-05 | 0 | 0 | 0 | 0 | 2.0427e-05 | 0.00018988 | 0 | 0 | 0.00018988 | 8.8321e-07 | 0 | 0 | 8.8321e-07 | 0.0083264 | 23.9724 | 1.552 | 7490.1939 | 1.6377 | 15.2233
Los Angeles (SC) | 2017 | MDV | 1998 | Aggregate | Electricity | 3.6042 | 64.7286 | 14.7825 | 0 | 0 | 0 | 0 | 0 | 0 | 0 | 0 | 1.427e-07 | 1.1238e-06 | 1.2665e-06 | 0 | 0 | 0 | 0 | 5.7081e-07 | 2.6222e-06 | 3.193e-06 | 0 | 0 | 0 | 0 | 0 | 0 | 0 | 0 | 0 | 0 | 0 | 0 | 0 | 0 | 0 | 0 | 8.9023e-08 | 7.965e-08 | 0 | 2.9798e-08 | 1.9847e-07 | 0 | 0 | 0 | 0 | 8.9023e-08 | 7.965e-08 | 0 | 2.9798e-08 | 1.9847e-07 | 0 | 0 | 0 | 0 | 0 | 0 | 0 | 0 | 0 | 0 | 0.67125 | 0 | 0.041724 | 0
Los Angeles (SC) | 2017 | MDV | 1999 | Aggregate | Gasoline | 26085.0352 | 763866.4524 | 108481.9225 | 0.70081 | 0 | 0.18446 | 0.88527 | 0.0029087 | 0 | 0.00047074 | 0.0033794 | 0.001684 | 0.013262 | 0.018325 | 0.0031635 | 0 | 0.00051198 | 0.0036754 | 0.0067361 | 0.030944 | 0.041356 | 418.3224 | 0 | 13.0099 | 431.3323 | 0.028804 | 0 | 0.032797 | 0.061601 | 0.042244 | 0 | 0.011119 | 0.053363 | 0.12731 | 0 | 0.18623 | 0.31353 | 0.016525 | 0.046083 | 0.10399 | 0.021348 | 0.50148 | 0.18576 | 0 | 0.20389 | 0.38966 | 0.016525 | 0.046083 | 0.10399 | 0.021348 | 0.5776 | 3.9728 | 0 | 1.0899 | 5.0626 | 0.0041396 | 0 | 0.00012874 | 0.0042684 | 45.5285 | 15.7705 | 0.73673 | 7683.8973 | 10.2896 | 90.1875
Los Angeles (SC) | 2017 | MDV | 1999 | Aggregate | Diesel | 7.8526 | 228.0519 | 32.6572 | 0.00040175 | 0 | 0 | 0.00040175 | 1.4122e-05 | 0 | 0 | 1.4122e-05 | 5.0277e-07 | 3.9593e-06 | 1.8584e-05 | 1.476e-05 | 0 | 0 | 1.476e-05 | 2.0111e-06 | 9.2384e-06 | 2.601e-05 | 0.12553 | 0 | 0 | 0.12553 | 1.1198e-06 | 0 | 0 | 1.1198e-06 | 1.9731e-05 | 0 | 0 | 1.9731e-05 | 2.4109e-05 | 0 | 0 | 2.4109e-05 | 0 | 0 | 0 | 0 | 2.4109e-05 | 2.7447e-05 | 0 | 0 | 2.7447e-05 | 0 | 0 | 0 | 0 | 2.7447e-05 | 0.00025513 | 0 | 0 | 0.00025513 | 1.1867e-06 | 0 | 0 | 1.1867e-06 | 0.011187 | 23.9724 | 1.552 | 7490.1939 | 1.6377 | 15.2233
Los Angeles (SC) | 2017 | MDV | 1999 | Aggregate | Electricity | 2.6838 | 50.4377 | 11.1615 | 0 | 0 | 0 | 0 | 0 | 0 | 0 | 0 | 1.112e-07 | 8.7567e-07 | 9.8687e-07 | 0 | 0 | 0 | 0 | 4.4478e-07 | 2.0432e-06 | 2.488e-06 | 0 | 0 | 0 | 0 | 0 | 0 | 0 | 0 | 0 | 0 | 0 | 0 | 0 | 0 | 0 | 0 | 6.629e-08 | 6.0139e-08 | 0 | 2.2189e-08 | 1.4862e-07 | 0 | 0 | 0 | 0 | 6.629e-08 | 6.0139e-08 | 0 | 2.2189e-08 | 1.4862e-07 | 0 | 0 | 0 | 0 | 0 | 0 | 0 | 0 | 0 | 0 | 0.67125 | 0 | 0.040096 | 0
Los Angeles (SC) | 2017 | MDV | 2000 | Aggregate | Gasoline | 31312.774 | 935294.6479 | 132016.8469 | 0.67644 | 0 | 0.23344 | 0.90989 | 0.0035771 | 0 | 0.00055699 | 0.0041341 | 0.002062 | 0.016238 | 0.022434 | 0.0038904 | 0 | 0.00060577 | 0.0044962 | 0.0082479 | 0.037889 | 0.050633 | 572.9161 | 0 | 17.0438 | 589.96 | 0.030135 | 0 | 0.040913 | 0.071048 | 0.042994 | 0 | 0.014837 | 0.057832 | 0.13194 | 0 | 0.23014 | 0.36209 | 0.018653 | 0.052363 | 0.1187 | 0.024025 | 0.57583 | 0.19253 | 0 | 0.25198 | 0.44451 | 0.018653 | 0.052363 | 0.1187 | 0.024025 | 0.65826 | 4.3009 | 0 | 1.1489 | 5.4498 | 0.0056695 | 0 | 0.00016866 | 0.0058381 | 62.2722 | 13.2381 | 0.73667 | 8583.4346 | 9.5771 | 79.2906
Los Angeles (SC) | 2017 | MDV | 2000 | Aggregate | Diesel | 2.0866 | 61.8606 | 8.7973 | 0.00010898 | 0 | 0 | 0.00010898 | 3.8306e-06 | 0 | 0 | 3.8306e-06 | 1.3638e-07 | 1.074e-06 | 5.041e-06 | 4.0038e-06 | 0 | 0 | 4.0038e-06 | 5.4552e-07 | 2.506e-06 | 7.0553e-06 | 0.03405 | 0 | 0 | 0.03405 | 3.0376e-07 | 0 | 0 | 3.0376e-07 | 5.3522e-06 | 0 | 0 | 5.3522e-06 | 6.5397e-06 | 0 | 0 | 6.5397e-06 | 0 | 0 | 0 | 0 | 6.5397e-06 | 7.4451e-06 | 0 | 0 | 7.4451e-06 | 0 | 0 | 0 | 0 | 7.4451e-06 | 6.9205e-05 | 0 | 0 | 6.9205e-05 | 3.219e-07 | 0 | 0 | 3.219e-07 | 0.0030347 | 23.9724 | 1.552 | 7490.1939 | 1.6377 | 15.2233
Los Angeles (SC) | 2017 | MDV | 2000 | Aggregate | Electricity | 0.98583 | 19.3754 | 4.1563 | 0 | 0 | 0 | 0 | 0 | 0 | 0 | 0 | 4.2715e-08 | 3.3638e-07 | 3.791e-07 | 0 | 0 | 0 | 0 | 1.7086e-07 | 7.849e-07 | 9.5576e-07 | 0 | 0 | 0 | 0 | 0 | 0 | 0 | 0 | 0 | 0 | 0 | 0 | 0 | 0 | 0 | 0 | 2.435e-08 | 2.2395e-08 | 0 | 8.1504e-09 | 5.4895e-08 | 0 | 0 | 0 | 0 | 2.435e-08 | 2.2395e-08 | 0 | 8.1504e-09 | 5.4895e-08 | 0 | 0 | 0 | 0 | 0 | 0 | 0 | 0 | 0 | 0 | 0.67125 | 0 | 0.038554 | 0
Los Angeles (SC) | 2017 | MDV | 2001 | Aggregate | Gasoline | 40961.9844 | 1249882.6118 | 175045.3058 | 0.66839 | 0 | 0.31469 | 0.98308 | 0.0047996 | 0 | 0.00071915 | 0.0055188 | 0.0027555 | 0.0217 | 0.029974 | 0.00522 | 0 | 0.00078215 | 0.0060022 | 0.011022 | 0.050633 | 0.067657 | 765.931 | 0 | 22.1958 | 788.1268 | 0.033214 | 0 | 0.055046 | 0.08826 | 0.045306 | 0 | 0.021331 | 0.066636 | 0.14377 | 0 | 0.30612 | 0.44989 | 0.022852 | 0.064501 | 0.14697 | 0.029333 | 0.71354 | 0.20979 | 0 | 0.33516 | 0.54495 | 0.022852 | 0.064501 | 0.14697 | 0.029333 | 0.8086 | 5.0544 | 0 | 1.325 | 6.3795 | 0.0075795 | 0 | 0.00021965 | 0.0077992 | 83.1893 | 10.703 | 0.7366 | 8580.5254 | 8.8035 | 69.4549
Los Angeles (SC) | 2017 | MDV | 2001 | Aggregate | Diesel | 14.148 | 429.76 | 60.4594 | 0.00075709 | 0 | 0 | 0.00075709 | 2.6612e-05 | 0 | 0 | 2.6612e-05 | 9.4746e-07 | 7.4612e-06 | 3.5021e-05 | 2.7815e-05 | 0 | 0 | 2.7815e-05 | 3.7898e-06 | 1.741e-05 | 4.9015e-05 | 0.23655 | 0 | 0 | 0.23655 | 2.1103e-06 | 0 | 0 | 2.1103e-06 | 3.7183e-05 | 0 | 0 | 3.7183e-05 | 4.5433e-05 | 0 | 0 | 4.5433e-05 | 0 | 0 | 0 | 0 | 4.5433e-05 | 5.1723e-05 | 0 | 0 | 5.1723e-05 | 0 | 0 | 0 | 0 | 5.1723e-05 | 0.00048078 | 0 | 0 | 0.00048078 | 2.2363e-06 | 0 | 0 | 2.2363e-06 | 0.021082 | 23.9724 | 1.552 | 7490.1939 | 1.6377 | 15.2233
Los Angeles (SC) | 2017 | MDV | 2002 | Aggregate | Gasoline | 52807.1805 | 1648687.5007 | 228689.4163 | 0.85652 | 0 | 0.39818 | 1.2547 | 0.006331 | 0 | 0.00093954 | 0.0072706 | 0.0036347 | 0.028624 | 0.039529 | 0.0068856 | 0 | 0.0010218 | 0.0079074 | 0.014539 | 0.066788 | 0.089235 | 1010.2107 | 0 | 29.017 | 1039.2278 | 0.041989 | 0 | 0.070641 | 0.11263 | 0.05864 | 0 | 0.027261 | 0.085901 | 0.18081 | 0 | 0.39081 | 0.57162 | 0.027463 | 0.077828 | 0.17835 | 0.035114 | 0.89038 | 0.26384 | 0 | 0.42789 | 0.69173 | 0.027463 | 0.077828 | 0.17835 | 0.035114 | 1.0105 | 6.6225 | 0 | 1.7625 | 8.385 | 0.0099969 | 0 | 0.00028715 | 0.010284 | 109.6938 | 10.3559 | 0.73652 | 8577.4736 | 8.3403 | 69.2074
Los Angeles (SC) | 2017 | MDV | 2002 | Aggregate | Diesel | 8.9737 | 279.8435 | 38.8619 | 0.00049299 | 0 | 0 | 0.00049299 | 1.7329e-05 | 0 | 0 | 1.7329e-05 | 6.1695e-07 | 4.8585e-06 | 2.2804e-05 | 1.8112e-05 | 0 | 0 | 1.8112e-05 | 2.4678e-06 | 1.1336e-05 | 3.1917e-05 | 0.15404 | 0 | 0 | 0.15404 | 1.3741e-06 | 0 | 0 | 1.3741e-06 | 2.4212e-05 | 0 | 0 | 2.4212e-05 | 2.9584e-05 | 0 | 0 | 2.9584e-05 | 0 | 0 | 0 | 0 | 2.9584e-05 | 3.368e-05 | 0 | 0 | 3.368e-05 | 0 | 0 | 0 | 0 | 3.368e-05 | 0.00031307 | 0 | 0 | 0.00031307 | 1.4562e-06 | 0 | 0 | 1.4562e-06 | 0.013728 | 23.9724 | 1.552 | 7490.1939 | 1.6377 | 15.2233
Los Angeles (SC) | 2017 | MDV | 2002 | Aggregate | Electricity | 29.4016 | 630.8397 | 127.328 | 0 | 0 | 0 | 0 | 0 | 0 | 0 | 0 | 1.3908e-06 | 1.0952e-05 | 1.2343e-05 | 0 | 0 | 0 | 0 | 5.5631e-06 | 2.5555e-05 | 3.1118e-05 | 0 | 0 | 0 | 0 | 0 | 0 | 0 | 0 | 0 | 0 | 0 | 0 | 0 | 0 | 0 | 0 | 7.2622e-07 | 6.8606e-07 | 0 | 2.4308e-07 | 1.6554e-06 | 0 | 0 | 0 | 0 | 7.2622e-07 | 6.8606e-07 | 0 | 2.4308e-07 | 1.6554e-06 | 0 | 0 | 0 | 0 | 0 | 0 | 0 | 0 | 0 | 0 | 0.67125 | 0 | 0.035708 | 0
Los Angeles (SC) | 2017 | MDV | 2003 | Aggregate | Gasoline | 59009.7638 | 1887570.5373 | 258931.3029 | 0.83033 | 0 | 0.37252 | 1.2028 | 0.0072484 | 0 | 0.0010638 | 0.0083121 | 0.0041614 | 0.032771 | 0.045244 | 0.0078833 | 0 | 0.001157 | 0.0090402 | 0.016646 | 0.076465 | 0.10215 | 1156.4681 | 0 | 33.1239 | 1189.592 | 0.039815 | 0 | 0.074129 | 0.11394 | 0.059985 | 0 | 0.026912 | 0.086897 | 0.16815 | 0 | 0.40222 | 0.57038 | 0.028457 | 0.080828 | 0.18644 | 0.03622 | 0.90232 | 0.24537 | 0 | 0.44038 | 0.68575 | 0.028457 | 0.080828 | 0.18644 | 0.03622 | 1.0177 | 7.6153 | 0 | 2.251 | 9.8662 | 0.011444 | 0 | 0.00032779 | 0.011772 | 125.5652 | 8.6715 | 0.73642 | 8575.9423 | 7.3367 | 71.1272
Los Angeles (SC) | 2017 | MDV | 2003 | Aggregate | Diesel | 23.9117 | 764.0037 | 104.923 | 0.0013459 | 0 | 0 | 0.0013459 | 4.731e-05 | 0 | 0 | 4.731e-05 | 1.6843e-06 | 1.3264e-05 | 6.2258e-05 | 4.9449e-05 | 0 | 0 | 4.9449e-05 | 6.7374e-06 | 3.095e-05 | 8.7136e-05 | 0.42053 | 0 | 0 | 0.42053 | 3.7515e-06 | 0 | 0 | 3.7515e-06 | 6.6102e-05 | 0 | 0 | 6.6102e-05 | 8.0769e-05 | 0 | 0 | 8.0769e-05 | 0 | 0 | 0 | 0 | 8.0769e-05 | 9.195e-05 | 0 | 0 | 9.195e-05 | 0 | 0 | 0 | 0 | 9.195e-05 | 0.00085471 | 0 | 0 | 0.00085471 | 3.9756e-06 | 0 | 0 | 3.9756e-06 | 0.037479 | 23.9724 | 1.552 | 7490.1939 | 1.6377 | 15.2233
Los Angeles (SC) | 2017 | MDV | 2003 | Aggregate | Electricity | 12.2534 | 274.4428 | 53.7673 | 0 | 0 | 0 | 0 | 0 | 0 | 0 | 0 | 6.0504e-07 | 4.7647e-06 | 5.3698e-06 | 0 | 0 | 0 | 0 | 2.4202e-06 | 1.1118e-05 | 1.3538e-05 | 0 | 0 | 0 | 0 | 0 | 0 | 0 | 0 | 0 | 0 | 0 | 0 | 0 | 0 | 0 | 0 | 3.0266e-07 | 2.8971e-07 | 0 | 1.0131e-07 | 6.9367e-07 | 0 | 0 | 0 | 0 | 3.0266e-07 | 2.8971e-07 | 0 | 1.0131e-07 | 6.9367e-07 | 0 | 0 | 0 | 0 | 0 | 0 | 0 | 0 | 0 | 0 | 0.67125 | 0 | 0.034394 | 0
Los Angeles (SC) | 2017 | MDV | 2004 | Aggregate | Gasoline | 61179.2889 | 2007314.4616 | 271956.0105 | 0.20216 | 0 | 0.060273 | 0.26243 | 0.00051388 | 0 | 4.0586e-05 | 0.00055446 | 0.0044254 | 0.03485 | 0.03983 | 0.00055889 | 0 | 4.4141e-05 | 0.00060303 | 0.017701 | 0.081316 | 0.099621 | 1257.1921 | 0 | 32.9301 | 1290.1222 | 0.013555 | 0 | 0.016656 | 0.03021 | 0.023589 | 0 | 0.0070331 | 0.030622 | 0.046038 | 0 | 0.07268 | 0.11872 | 0.027627 | 0.063283 | 0.16609 | 0.034655 | 0.41037 | 0.067179 | 0 | 0.079575 | 0.14675 | 0.027627 | 0.063283 | 0.16609 | 0.034655 | 0.43841 | 2.73 | 0 | 0.84846 | 3.5784 | 0.012441 | 0 | 0.00032587 | 0.012767 | 136.1765 | 1.779 | 0.67534 | 8745.8582 | 2.972 | 24.2586
Los Angeles (SC) | 2017 | MDV | 2004 | Aggregate | Diesel | 46.0126 | 1508.039 | 204.5365 | 0.0026567 | 0 | 0 | 0.0026567 | 9.3383e-05 | 0 | 0 | 9.3383e-05 | 3.3247e-06 | 2.6182e-05 | 0.00012289 | 9.7605e-05 | 0 | 0 | 9.7605e-05 | 1.3299e-05 | 6.1091e-05 | 0.00017199 | 0.95246 | 0 | 0 | 0.95246 | 7.405e-06 | 0 | 0 | 7.405e-06 | 0.00014971 | 0 | 0 | 0.00014971 | 0.00015943 | 0 | 0 | 0.00015943 | 0 | 0 | 0 | 0 | 0.00015943 | 0.0001815 | 0 | 0 | 0.0001815 | 0 | 0 | 0 | 0 | 0.0001815 | 0.0016871 | 0 | 0 | 0.0016871 | 9.0042e-06 | 0 | 0 | 9.0042e-06 | 0.084886 | 23.9724 | 1.552 | 8594.5174 | 1.6377 | 15.2233
Los Angeles (SC) | 2017 | MDV | 2005 | Aggregate | Gasoline | 51251.7712 | 1726797.4824 | 230762.1248 | 0.14405 | 0 | 0.047957 | 0.19201 | 0.00044207 | 0 | 3.4438e-05 | 0.0004765 | 0.0038069 | 0.02998 | 0.034263 | 0.00048079 | 0 | 3.7455e-05 | 0.00051824 | 0.015228 | 0.069952 | 0.085698 | 1055.7889 | 0 | 27.3774 | 1083.1664 | 0.010273 | 0 | 0.014735 | 0.025008 | 0.017653 | 0 | 0.0058771 | 0.02353 | 0.034682 | 0 | 0.063913 | 0.098595 | 0.021406 | 0.037686 | 0.11788 | 0.026381 | 0.30195 | 0.050607 | 0 | 0.069977 | 0.12058 | 0.021406 | 0.037686 | 0.11788 | 0.026381 | 0.32394 | 2.2522 | 0 | 0.75658 | 3.0088 | 0.010448 | 0 | 0.00027092 | 0.010719 | 114.3317 | 1.5131 | 0.67533 | 8535.7316 | 2.5527 | 23.7103
Los Angeles (SC) | 2017 | MDV | 2005 | Aggregate | Diesel | 91.662 | 3088.1519 | 412.71 | 0.0054403 | 0 | 0 | 0.0054403 | 0.00019123 | 0 | 0 | 0.00019123 | 6.8082e-06 | 5.3615e-05 | 0.00025165 | 0.00019988 | 0 | 0 | 0.00019988 | 2.7233e-05 | 0.0001251 | 0.00035221 | 1.9042 | 0 | 0 | 1.9042 | 1.5164e-05 | 0 | 0 | 1.5164e-05 | 0.00029932 | 0 | 0 | 0.00029932 | 0.00032647 | 0 | 0 | 0.00032647 | 0 | 0 | 0 | 0 | 0.00032647 | 0.00037167 | 0 | 0 | 0.00037167 | 0 | 0 | 0 | 0 | 0.00037167 | 0.0034548 | 0 | 0 | 0.0034548 | 1.8002e-05 | 0 | 0 | 1.8002e-05 | 0.16971 | 23.9724 | 1.552 | 8390.8221 | 1.6377 | 15.2233
Los Angeles (SC) | 2017 | MDV | 2006 | Aggregate | Gasoline | 52515.4227 | 1818693.9393 | 239460.3497 | 0.031076 | 0 | 0.019054 | 0.05013 | 0.00046559 | 0 | 3.5736e-05 | 0.00050133 | 0.0040095 | 0.031575 | 0.036086 | 0.00050637 | 0 | 3.8866e-05 | 0.00054524 | 0.016038 | 0.073675 | 0.090259 | 1072.2511 | 0 | 26.7487 | 1098.9998 | 0.0033236 | 0 | 0.0083867 | 0.01171 | 0.005809 | 0 | 0.0035616 | 0.0093705 | 0.009881 | 0 | 0.032033 | 0.041914 | 0.01988 | 0.02984 | 0.10542 | 0.024099 | 0.22115 | 0.014418 | 0 | 0.035072 | 0.04949 | 0.01988 | 0.02984 | 0.10542 | 0.024099 | 0.22873 | 0.92999 | 0 | 0.39325 | 1.3232 | 0.010611 | 0 | 0.0002647 | 0.010875 | 116.0029 | 0.37508 | 0.67533 | 8222.8995 | 1.7114 | 9.9007
Los Angeles (SC) | 2017 | MDV | 2006 | Aggregate | Diesel | 104.8757 | 3633.9479 | 478.213 | 0.0064018 | 0 | 0 | 0.0064018 | 0.00022503 | 0 | 0 | 0.00022503 | 8.0115e-06 | 6.309e-05 | 0.00029613 | 0.0002352 | 0 | 0 | 0.0002352 | 3.2046e-05 | 0.00014721 | 0.00041446 | 2.1979 | 0 | 0 | 2.1979 | 1.7844e-05 | 0 | 0 | 1.7844e-05 | 0.00034549 | 0 | 0 | 0.00034549 | 0.00038417 | 0 | 0 | 0.00038417 | 0 | 0 | 0 | 0 | 0.00038417 | 0.00043735 | 0 | 0 | 0.00043735 | 0 | 0 | 0 | 0 | 0.00043735 | 0.0040654 | 0 | 0 | 0.0040654 | 2.0778e-05 | 0 | 0 | 2.0778e-05 | 0.19589 | 23.9724 | 1.552 | 8230.4785 | 1.6377 | 15.2233
Los Angeles (SC) | 2017 | MDV | 2007 | Aggregate | Gasoline | 49200.4508 | 1753319.3097 | 227163.4013 | 0.057209 | 0 | 0.048104 | 0.10531 | 0.00044886 | 0 | 3.3901e-05 | 0.00048276 | 0.0038654 | 0.03044 | 0.034788 | 0.00048817 | 0 | 3.687e-05 | 0.00052504 | 0.015462 | 0.071027 | 0.087014 | 1035.0873 | 0 | 25.9379 | 1061.0251 | 0.0051557 | 0 | 0.014179 | 0.019335 | 0.0084476 | 0 | 0.0071031 | 0.015551 | 0.016678 | 0 | 0.058925 | 0.075603 | 0.016564 | 0.024772 | 0.088986 | 0.01979 | 0.22572 | 0.024336 | 0 | 0.064516 | 0.088852 | 0.016564 | 0.024772 | 0.088986 | 0.01979 | 0.23896 | 1.3256 | 0 | 0.64747 | 1.973 | 0.010243 | 0 | 0.00025668 | 0.0105 | 111.9946 | 0.81735 | 0.67532 | 8234.7735 | 1.8546 | 15.3131
Los Angeles (SC) | 2017 | MDV | 2007 | Aggregate | Diesel | 143.8745 | 5131.7927 | 664.2828 | 0.00021722 | 0 | 0 | 0.00021722 | 3.1129e-05 | 0 | 0 | 3.1129e-05 | 1.1314e-05 | 8.9095e-05 | 0.00013154 | 3.2537e-05 | 0 | 0 | 3.2537e-05 | 4.5255e-05 | 0.00020789 | 0.00028568 | 3.0598 | 0 | 0 | 3.0598 | 5.1625e-06 | 0 | 0 | 5.1625e-06 | 0.00048095 | 0 | 0 | 0.00048095 | 0.00011115 | 0 | 0 | 0.00011115 | 0 | 0 | 0 | 0 | 0.00011115 | 0.00012653 | 0 | 0 | 0.00012653 | 0 | 0 | 0 | 0 | 0.00012653 | 0.0025613 | 0 | 0 | 0.0025613 | 2.8926e-05 | 0 | 0 | 2.8926e-05 | 0.27269 | 0.576 | 0.75753 | 8113.4348 | 0.33552 | 6.7917
Los Angeles (SC) | 2017 | MDV | 2007 | Aggregate | Electricity | 6.6092 | 174.6856 | 30.5155 | 0 | 0 | 0 | 0 | 0 | 0 | 0 | 0 | 3.8512e-07 | 3.0328e-06 | 3.4179e-06 | 0 | 0 | 0 | 0 | 1.5405e-06 | 7.0765e-06 | 8.617e-06 | 0 | 0 | 0 | 0 | 0 | 0 | 0 | 0 | 0 | 0 | 0 | 0 | 0 | 0 | 0 | 0 | 1.6325e-07 | 1.6442e-07 | 0 | 5.4642e-08 | 3.8231e-07 | 0 | 0 | 0 | 0 | 1.6325e-07 | 1.6442e-07 | 0 | 5.4642e-08 | 3.8231e-07 | 0 | 0 | 0 | 0 | 0 | 0 | 0 | 0 | 0 | 0 | 0.67125 | 0 | 0.029782 | 0
Los Angeles (SC) | 2017 | MDV | 2008 | Aggregate | Gasoline | 36855.508 | 1352408.3459 | 172277.0182 | 0.043271 | 0 | 0.036519 | 0.07979 | 0.00039469 | 0 | 3.2531e-05 | 0.00042722 | 0.0029816 | 0.02348 | 0.026888 | 0.00042926 | 0 | 3.538e-05 | 0.00046464 | 0.011926 | 0.054786 | 0.067177 | 775.3761 | 0 | 19.1297 | 794.5058 | 0.0039826 | 0 | 0.010878 | 0.01486 | 0.0064242 | 0 | 0.0054218 | 0.011846 | 0.012875 | 0 | 0.04518 | 0.058056 | 0.010863 | 0.016103 | 0.058979 | 0.012737 | 0.15674 | 0.018788 | 0 | 0.049467 | 0.068254 | 0.010863 | 0.016103 | 0.058979 | 0.012737 | 0.16694 | 1.0029 | 0 | 0.48991 | 1.4928 | 0.007673 | 0 | 0.0001893 | 0.0078623 | 83.8626 | 0.80284 | 0.67593 | 7994.2221 | 1.6797 | 15.0204
Los Angeles (SC) | 2017 | MDV | 2008 | Aggregate | Diesel | 121.0641 | 4446.0415 | 565.901 | 0.00018522 | 0 | 0 | 0.00018522 | 2.6016e-05 | 0 | 0 | 2.6016e-05 | 9.8018e-06 | 7.719e-05 | 0.00011301 | 2.7192e-05 | 0 | 0 | 2.7192e-05 | 3.9207e-05 | 0.00018011 | 0.00024651 | 2.5744 | 0 | 0 | 2.5744 | 4.32e-06 | 0 | 0 | 4.32e-06 | 0.00040465 | 0 | 0 | 0.00040465 | 9.3008e-05 | 0 | 0 | 9.3008e-05 | 0 | 0 | 0 | 0 | 9.3008e-05 | 0.00010588 | 0 | 0 | 0.00010588 | 0 | 0 | 0 | 0 | 0.00010588 | 0.002135 | 0 | 0 | 0.002135 | 2.4337e-05 | 0 | 0 | 2.4337e-05 | 0.22944 | 0.5669 | 0.75448 | 7879.2266 | 0.32407 | 6.5344
Los Angeles (SC) | 2017 | MDV | 2008 | Aggregate | Electricity | 2.9297 | 80.5852 | 13.6948 | 0 | 0 | 0 | 0 | 0 | 0 | 0 | 0 | 1.7766e-07 | 1.3991e-06 | 1.5767e-06 | 0 | 0 | 0 | 0 | 7.1064e-07 | 3.2645e-06 | 3.9751e-06 | 0 | 0 | 0 | 0 | 0 | 0 | 0 | 0 | 0 | 0 | 0 | 0 | 0 | 0 | 0 | 0 | 7.2365e-08 | 7.3789e-08 | 0 | 2.4222e-08 | 1.7038e-07 | 0 | 0 | 0 | 0 | 7.2365e-08 | 7.3789e-08 | 0 | 2.4222e-08 | 1.7038e-07 | 0 | 0 | 0 | 0 | 0 | 0 | 0 | 0 | 0 | 0 | 0.67125 | 0 | 0.02877 | 0
Los Angeles (SC) | 2017 | MDV | 2009 | Aggregate | Gasoline | 14339.5605 | 542293.7345 | 67850.2118 | 0.017148 | 0 | 0.014551 | 0.031699 | 0.0001777 | 0 | 1.5498e-05 | 0.0001932 | 0.0011956 | 0.009415 | 0.010804 | 0.00019327 | 0 | 1.6856e-05 | 0.00021012 | 0.0047822 | 0.021968 | 0.026961 | 293.3279 | 0 | 7.133 | 300.4609 | 0.0016222 | 0 | 0.0044047 | 0.0060269 | 0.002553 | 0 | 0.0021664 | 0.0047194 | 0.0052539 | 0 | 0.018328 | 0.023582 | 0.0036245 | 0.0052827 | 0.019778 | 0.0041434 | 0.05641 | 0.0076665 | 0 | 0.020067 | 0.027733 | 0.0036245 | 0.0052827 | 0.019778 | 0.0041434 | 0.060562 | 0.3981 | 0 | 0.19502 | 0.59312 | 0.0029027 | 0 | 7.0587e-05 | 0.0029733 | 31.7146 | 0.79542 | 0.67652 | 7539.4613 | 1.5197 | 14.8831
Los Angeles (SC) | 2017 | MDV | 2009 | Aggregate | Diesel | 233.5635 | 8828.4736 | 1105.1478 | 0.00036066 | 0 | 0 | 0.00036066 | 4.9644e-05 | 0 | 0 | 4.9644e-05 | 1.9463e-05 | 0.00015327 | 0.00022238 | 5.1889e-05 | 0 | 0 | 5.1889e-05 | 7.7854e-05 | 0.00035764 | 0.00048738 | 4.8223 | 0 | 0 | 4.8223 | 8.7054e-06 | 0 | 0 | 8.7054e-06 | 0.00075799 | 0 | 0 | 0.00075799 | 0.00018742 | 0 | 0 | 0.00018742 | 0 | 0 | 0 | 0 | 0.00018742 | 0.00021337 | 0 | 0 | 0.00021337 | 0 | 0 | 0 | 0 | 0.00021337 | 0.0036607 | 0 | 0 | 0.0036607 | 4.5588e-05 | 0 | 0 | 4.5588e-05 | 0.42977 | 0.5559 | 0.75123 | 7432.7809 | 0.32887 | 5.6424
Los Angeles (SC) | 2017 | MDV | 2010 | Aggregate | Gasoline | 18834.6439 | 734610.9644 | 90198.5444 | 0.021463 | 0 | 0.018644 | 0.040107 | 0.00029338 | 0 | 2.7745e-05 | 0.00032112 | 0.0016195 | 0.012754 | 0.014695 | 0.00031908 | 0 | 3.0176e-05 | 0.00034925 | 0.0064782 | 0.029759 | 0.036586 | 393.5495 | 0 | 9.3405 | 402.89 | 0.0018858 | 0 | 0.005228 | 0.0071138 | 0.0032622 | 0 | 0.0028338 | 0.0060959 | 0.0059771 | 0 | 0.021289 | 0.027266 | 0.0039566 | 0.0055828 | 0.020448 | 0.0043764 | 0.061629 | 0.0087218 | 0 | 0.023308 | 0.03203 | 0.0039566 | 0.0055828 | 0.020448 | 0.0043764 | 0.066394 | 0.46558 | 0 | 0.22993 | 0.69551 | 0.0038945 | 0 | 9.2432e-05 | 0.0039869 | 42.5263 | 0.74294 | 0.67772 | 7463.0454 | 1.2299 | 12.8835
Los Angeles (SC) | 2017 | MDV | 2010 | Aggregate | Diesel | 353.085 | 13763.8398 | 1690.9134 | 0.00055276 | 0 | 0 | 0.00055276 | 7.4064e-05 | 0 | 0 | 7.4064e-05 | 3.0344e-05 | 0.00023896 | 0.00034337 | 7.7413e-05 | 0 | 0 | 7.7413e-05 | 0.00012138 | 0.00055757 | 0.00075636 | 7.4468 | 0 | 0 | 7.4468 | 1.3105e-05 | 0 | 0 | 1.3105e-05 | 0.0011705 | 0 | 0 | 0.0011705 | 0.00028215 | 0 | 0 | 0.00028215 | 0 | 0 | 0 | 0 | 0.00028215 | 0.0003212 | 0 | 0 | 0.0003212 | 0 | 0 | 0 | 0 | 0.0003212 | 0.0054342 | 0 | 0 | 0.0054342 | 7.0399e-05 | 0 | 0 | 7.0399e-05 | 0.66368 | 0.54649 | 0.74778 | 7362.3459 | 0.31756 | 5.3726
Los Angeles (SC) | 2017 | MDV | 2011 | Aggregate | Gasoline | 25717.5697 | 1035014.4219 | 124634.0293 | 0.029981 | 0 | 0.02547 | 0.055451 | 0.00056173 | 0 | 5.8075e-05 | 0.00061981 | 0.0022818 | 0.017969 | 0.020871 | 0.00061093 | 0 | 6.3162e-05 | 0.00067409 | 0.0091273 | 0.041928 | 0.05173 | 537.0181 | 0 | 12.5241 | 549.5423 | 0.0026826 | 0 | 0.0073164 | 0.0099989 | 0.0045829 | 0 | 0.0038935 | 0.0084764 | 0.0084992 | 0 | 0.029781 | 0.03828 | 0.0042638 | 0.0056264 | 0.017642 | 0.0045234 | 0.070335 | 0.012402 | 0 | 0.032606 | 0.045009 | 0.0042638 | 0.0056264 | 0.017642 | 0.0045234 | 0.077064 | 0.66812 | 0 | 0.32247 | 0.99058 | 0.0053142 | 0 | 0.00012394 | 0.0054382 | 58.0059 | 0.72904 | 0.68011 | 7225.0639 | 1.0132 | 13.0236
Los Angeles (SC) | 2017 | MDV | 2011 | Aggregate | Diesel | 619.6284 | 24939.9045 | 3002.8802 | 0.00098335 | 0 | 0 | 0.00098335 | 0.00012782 | 0 | 0 | 0.00012782 | 5.4983e-05 | 0.00043299 | 0.00061579 | 0.0001336 | 0 | 0 | 0.0001336 | 0.00021993 | 0.0010103 | 0.0013638 | 13.0646 | 0 | 0 | 13.0646 | 2.2852e-05 | 0 | 0 | 2.2852e-05 | 0.0020536 | 0 | 0 | 0.0020536 | 0.00049199 | 0 | 0 | 0.00049199 | 0 | 0 | 0 | 0 | 0.00049199 | 0.0005601 | 0 | 0 | 0.0005601 | 0 | 0 | 0 | 0 | 0.0005601 | 0.0093239 | 0 | 0 | 0.0093239 | 0.00012351 | 0 | 0 | 0.00012351 | 1.1644 | 0.53654 | 0.74414 | 7128.3629 | 0.3056 | 5.0873
Los Angeles (SC) | 2017 | MDV | 2012 | Aggregate | Gasoline | 24557.1108 | 1023542.5332 | 120417.0205 | 0.02811 | 0 | 0.023434 | 0.051544 | 0.00081229 | 0 | 8.9483e-05 | 0.00090178 | 0.0022565 | 0.01777 | 0.020928 | 0.00088344 | 0 | 9.7321e-05 | 0.00098076 | 0.0090261 | 0.041464 | 0.051471 | 518.0286 | 0 | 11.7823 | 529.8109 | 0.0024337 | 0 | 0.0066178 | 0.0090514 | 0.0043783 | 0 | 0.0036499 | 0.0080282 | 0.0076045 | 0 | 0.026566 | 0.034171 | 0.0032732 | 0.0040138 | 0.013386 | 0.0032397 | 0.058083 | 0.011096 | 0 | 0.029087 | 0.040183 | 0.0032732 | 0.0040138 | 0.013386 | 0.0032397 | 0.064096 | 0.62604 | 0 | 0.29472 | 0.92076 | 0.0051263 | 0 | 0.0001166 | 0.0052429 | 55.9232 | 0.68526 | 0.68429 | 7043.7182 | 0.85214 | 12.2413
Los Angeles (SC) | 2017 | MDV | 2012 | Aggregate | Diesel | 763.8858 | 31891.2782 | 3745.7523 | 0.0012328 | 0 | 0 | 0.0012328 | 0.00015484 | 0 | 0 | 0.00015484 | 7.0308e-05 | 0.00055368 | 0.00077883 | 0.00016184 | 0 | 0 | 0.00016184 | 0.00028123 | 0.0012919 | 0.001735 | 16.2938 | 0 | 0 | 16.2938 | 2.8016e-05 | 0 | 0 | 2.8016e-05 | 0.0025612 | 0 | 0 | 0.0025612 | 0.00060318 | 0 | 0 | 0.00060318 | 0 | 0 | 0 | 0 | 0.00060318 | 0.00068668 | 0 | 0 | 0.00068668 | 0 | 0 | 0 | 0 | 0.00068668 | 0.011218 | 0 | 0 | 0.011218 | 0.00015404 | 0 | 0 | 0.00015404 | 1.4522 | 0.52604 | 0.74031 | 6952.4558 | 0.293 | 4.7866
Los Angeles (SC) | 2017 | MDV | 2013 | Aggregate | Gasoline | 25874.9182 | 1114544.372 | 128361.3292 | 0.031994 | 0 | 0.02707 | 0.059063 | 0.0013239 | 0 | 0.00015129 | 0.0014752 | 0.0024571 | 0.01935 | 0.023282 | 0.0014399 | 0 | 0.00016454 | 0.0016044 | 0.0098286 | 0.04515 | 0.056583 | 545.5201 | 0 | 12.2178 | 557.7379 | 0.002943 | 0 | 0.0079419 | 0.010885 | 0.0049068 | 0 | 0.0041516 | 0.0090584 | 0.0093402 | 0 | 0.032382 | 0.041723 | 0.0028592 | 0.0032096 | 0.011017 | 0.002616 | 0.061424 | 0.013629 | 0 | 0.035455 | 0.049084 | 0.0028592 | 0.0032096 | 0.011017 | 0.002616 | 0.068786 | 0.71282 | 0 | 0.341 | 1.0538 | 0.0053984 | 0 | 0.0001209 | 0.0055193 | 58.871 | 0.72112 | 0.69084 | 6809.5711 | 0.83982 | 12.8664
Los Angeles (SC) | 2017 | MDV | 2013 | Aggregate | Diesel | 620.8115 | 26718.9158 | 3079.7467 | 0.0010112 | 0 | 0 | 0.0010112 | 0.00012215 | 0 | 0 | 0.00012215 | 5.8905e-05 | 0.00046388 | 0.00064493 | 0.00012767 | 0 | 0 | 0.00012767 | 0.00023562 | 0.0010824 | 0.0014457 | 13.1971 | 0 | 0 | 13.1971 | 2.2411e-05 | 0 | 0 | 2.2411e-05 | 0.0020744 | 0 | 0 | 0.0020744 | 0.0004825 | 0 | 0 | 0.0004825 | 0 | 0 | 0 | 0 | 0.0004825 | 0.00054929 | 0 | 0 | 0.00054929 | 0 | 0 | 0 | 0 | 0.00054929 | 0.0087779 | 0 | 0 | 0.0087779 | 0.00012476 | 0 | 0 | 0.00012476 | 1.1762 | 0.51501 | 0.73627 | 6721.2166 | 0.27975 | 4.4705
Los Angeles (SC) | 2017 | MDV | 2014 | Aggregate | Gasoline | 42125.3798 | 1877807.3604 | 211390.632 | 0.053442 | 0 | 0.044923 | 0.098365 | 0.0031055 | 0 | 0.00035795 | 0.0034634 | 0.0041399 | 0.032601 | 0.040205 | 0.0033775 | 0 | 0.0003893 | 0.0037668 | 0.016559 | 0.07607 | 0.096396 | 913.2681 | 0 | 19.9993 | 933.2674 | 0.0049119 | 0 | 0.013187 | 0.018099 | 0.0082251 | 0 | 0.0069139 | 0.015139 | 0.015557 | 0 | 0.053659 | 0.069216 | 0.0039955 | 0.0040696 | 0.013485 | 0.0033671 | 0.094133 | 0.0227 | 0 | 0.05875 | 0.081451 | 0.0039955 | 0.0040696 | 0.013485 | 0.0033671 | 0.10637 | 1.1904 | 0 | 0.56285 | 1.7532 | 0.0090375 | 0 | 0.00019791 | 0.0092354 | 98.5094 | 0.71281 | 0.69855 | 6763.0415 | 0.77081 | 12.705
Los Angeles (SC) | 2017 | MDV | 2014 | Aggregate | Diesel | 1087.4346 | 48496.0094 | 5456.8881 | 0.0017942 | 0 | 0 | 0.0017942 | 0.00020728 | 0 | 0 | 0.00020728 | 0.00010692 | 0.00084196 | 0.0011562 | 0.00021665 | 0 | 0 | 0.00021665 | 0.00042766 | 0.0019646 | 0.0026089 | 23.7969 | 0 | 0 | 23.7969 | 3.8656e-05 | 0 | 0 | 3.8656e-05 | 0.0037405 | 0 | 0 | 0.0037405 | 0.00083225 | 0 | 0 | 0.00083225 | 0 | 0 | 0 | 0 | 0.00083225 | 0.00094746 | 0 | 0 | 0.00094746 | 0 | 0 | 0 | 0 | 0.00094746 | 0.014751 | 0 | 0 | 0.014751 | 0.00022497 | 0 | 0 | 0.00022497 | 2.1208 | 0.50345 | 0.73204 | 6677.2949 | 0.26585 | 4.139
Los Angeles (SC) | 2017 | MDV | 2015 | Aggregate | Gasoline | 50537.446 | 2331496.032 | 256498.7642 | 0.064598 | 0 | 0.05468 | 0.11928 | 0.0048585 | 0 | 0.00055619 | 0.0054147 | 0.0051401 | 0.040478 | 0.051033 | 0.0052841 | 0 | 0.00060491 | 0.005889 | 0.02056 | 0.094449 | 0.1209 | 1107.6431 | 0 | 23.709 | 1131.3521 | 0.0058331 | 0 | 0.01581 | 0.021643 | 0.010013 | 0 | 0.0084761 | 0.01849 | 0.018366 | 0 | 0.063953 | 0.082318 | 0.0042577 | 0.0039336 | 0.012505 | 0.0033149 | 0.10633 | 0.026799 | 0 | 0.07002 | 0.096819 | 0.0042577 | 0.0039336 | 0.012505 | 0.0033149 | 0.12083 | 1.416 | 0 | 0.67127 | 2.0873 | 0.010961 | 0 | 0.00023462 | 0.011196 | 119.4178 | 0.69617 | 0.70562 | 6603.1336 | 0.70523 | 12.1825
Los Angeles (SC) | 2017 | MDV | 2015 | Aggregate | Diesel | 1695.6858 | 78388.2316 | 8606.3179 | 0.0028304 | 0 | 0 | 0.0028304 | 0.00031063 | 0 | 0 | 0.00031063 | 0.00017282 | 0.0013609 | 0.0018444 | 0.00032468 | 0 | 0 | 0.00032468 | 0.00069127 | 0.0031755 | 0.0041914 | 37.5679 | 0 | 0 | 37.5679 | 5.9066e-05 | 0 | 0 | 5.9066e-05 | 0.0059052 | 0 | 0 | 0.0059052 | 0.0012716 | 0 | 0 | 0.0012716 | 0 | 0 | 0 | 0 | 0.0012716 | 0.0014477 | 0 | 0 | 0.0014477 | 0 | 0 | 0 | 0 | 0.0014477 | 0.021845 | 0 | 0 | 0.021845 | 0.00035515 | 0 | 0 | 0.00035515 | 3.3482 | 0.49134 | 0.72761 | 6521.5832 | 0.25131 | 3.7921
Los Angeles (SC) | 2017 | MDV | 2016 | Aggregate | Gasoline | 64755.1548 | 3090099.4372 | 332369.4308 | 0.081795 | 0 | 0.068617 | 0.15041 | 0.0074361 | 0 | 0.00083914 | 0.0082752 | 0.0068125 | 0.053648 | 0.068736 | 0.0080874 | 0 | 0.00091264 | 0.0090001 | 0.02725 | 0.12518 | 0.16143 | 1409.5673 | 0 | 29.5438 | 1439.1111 | 0.0073707 | 0 | 0.019836 | 0.027207 | 0.012872 | 0 | 0.010798 | 0.02367 | 0.023015 | 0 | 0.079574 | 0.10259 | 0.0049953 | 0.0042202 | 0.011718 | 0.003625 | 0.12715 | 0.033584 | 0 | 0.087124 | 0.12071 | 0.0049953 | 0.0042202 | 0.011718 | 0.003625 | 0.14527 | 1.8723 | 0 | 0.86867 | 2.741 | 0.013949 | 0 | 0.00029236 | 0.014241 | 151.9028 | 0.66236 | 0.71088 | 6337.3671 | 0.6397 | 12.0704
Los Angeles (SC) | 2017 | MDV | 2016 | Aggregate | Diesel | 1155.5771 | 55271.8176 | 5931.2422 | 0.0019444 | 0 | 0 | 0.0019444 | 0.00020106 | 0 | 0 | 0.00020106 | 0.00012185 | 0.0009596 | 0.0012825 | 0.00021015 | 0 | 0 | 0.00021015 | 0.00048741 | 0.0022391 | 0.0029366 | 25.4273 | 0 | 0 | 25.4273 | 3.913e-05 | 0 | 0 | 3.913e-05 | 0.0039968 | 0 | 0 | 0.0039968 | 0.00084245 | 0 | 0 | 0.00084245 | 0 | 0 | 0 | 0 | 0.00084245 | 0.00095907 | 0 | 0 | 0.00095907 | 0 | 0 | 0 | 0 | 0.00095907 | 0.013931 | 0 | 0 | 0.013931 | 0.00024038 | 0 | 0 | 0.00024038 | 2.2662 | 0.4787 | 0.72299 | 6260.1357 | 0.23612 | 3.4298
Los Angeles (SC) | 2017 | MDV | 2017 | Aggregate | Gasoline | 62521.2221 | 3086126.7035 | 324485.1429 | 0.080445 | 0 | 0.067944 | 0.14839 | 0.0079796 | 0 | 0.00088347 | 0.0088631 | 0.0068037 | 0.053579 | 0.069246 | 0.0086785 | 0 | 0.00096085 | 0.0096394 | 0.027215 | 0.12502 | 0.16187 | 1349.3236 | 0 | 27.6965 | 1377.0201 | 0.0071778 | 0 | 0.019252 | 0.026429 | 0.012706 | 0 | 0.010732 | 0.023438 | 0.022316 | 0 | 0.076896 | 0.099211 | 0.004527 | 0.003547 | 0.0082756 | 0.0030997 | 0.11866 | 0.032563 | 0 | 0.084191 | 0.11675 | 0.004527 | 0.003547 | 0.0082756 | 0.0030997 | 0.1362 | 1.856 | 0 | 0.8441 | 2.7001 | 0.013353 | 0 | 0.00027408 | 0.013627 | 145.3489 | 0.6543 | 0.71375 | 6071.7451 | 0.60057 | 11.9055
Los Angeles (SC) | 2017 | MDV | 2017 | Aggregate | Diesel | 2174.3839 | 107330.345 | 11285.0527 | 0.0036717 | 0 | 0 | 0.0036717 | 0.00035404 | 0 | 0 | 0.00035404 | 0.00023662 | 0.0018634 | 0.0024541 | 0.00037005 | 0 | 0 | 0.00037005 | 0.00094649 | 0.0043479 | 0.0056645 | 47.3142 | 0 | 0 | 47.3142 | 7.0889e-05 | 0 | 0 | 7.0889e-05 | 0.0074371 | 0 | 0 | 0.0074371 | 0.0015262 | 0 | 0 | 0.0015262 | 0 | 0 | 0 | 0 | 0.0015262 | 0.0017375 | 0 | 0 | 0.0017375 | 0 | 0 | 0 | 0 | 0.0017375 | 0.024073 | 0 | 0 | 0.024073 | 0.00044729 | 0 | 0 | 0.00044729 | 4.2168 | 0.46552 | 0.71817 | 5998.6883 | 0.22029 | 3.052
Los Angeles (SC) | 2017 | MDV | 2017 | Aggregate | Electricity | 223.5496 | 8582.4836 | 1160.2225 | 0 | 0 | 0 | 0 | 0 | 0 | 0 | 0 | 1.8921e-05 | 0.000149 | 0.00016793 | 0 | 0 | 0 | 0 | 7.5685e-05 | 0.00034768 | 0.00042336 | 0 | 0 | 0 | 0 | 0 | 0 | 0 | 0 | 0 | 0 | 0 | 0 | 0 | 0 | 0 | 0 | 5.5217e-06 | 6.2514e-06 | 0 | 1.8482e-06 | 1.3621e-05 | 0 | 0 | 0 | 0 | 5.5217e-06 | 6.2514e-06 | 0 | 1.8482e-06 | 1.3621e-05 | 0 | 0 | 0 | 0 | 0 | 0 | 0 | 0 | 0 | 0 | 0.67125 | 0 | 0.021597 | 0
Los Angeles (SC) | 2017 | T6 Public | 1973 | Aggregate | Diesel | 11.1675 | 154.6148 | 33.8747 | 0.0023113 | 0.00047824 | 0 | 0.0027895 | 2.3312e-05 | 6.847e-06 | 0 | 3.0159e-05 | 5.113e-07 | 9.5204e-06 | 4.0191e-05 | 2.4366e-05 | 7.1566e-06 | 0 | 3.1523e-05 | 2.0452e-06 | 2.2214e-05 | 5.5783e-05 | 0.21982 | 0.035035 | 0 | 0.25485 | 1.6248e-06 | 1.0785e-06 | 0 | 2.7033e-06 | 3.4552e-05 | 5.507e-06 | 0 | 4.0059e-05 | 3.4982e-05 | 2.3219e-05 | 0 | 5.8201e-05 | 0 | 0 | 0 | 0 | 5.8201e-05 | 3.9825e-05 | 2.6433e-05 | 0 | 6.6258e-05 | 0 | 0 | 0 | 0 | 6.6258e-05 | 9.3699e-05 | 9.1397e-05 | 0 | 0.0001851 | 2.0767e-06 | 3.3099e-07 | 0 | 2.4077e-06 | 0.022713 | 245.5057 | 4.9095 | 22429.8689 | 5.8314 | 16.2904
Los Angeles (SC) | 2017 | T6 Public | 1974 | Aggregate | Diesel | 11.1855 | 154.8639 | 33.9293 | 0.0023138 | 0.00047901 | 0 | 0.0027928 | 2.3216e-05 | 6.8581e-06 | 0 | 3.0074e-05 | 5.1212e-07 | 9.5358e-06 | 4.0122e-05 | 2.4266e-05 | 7.1682e-06 | 0 | 3.1434e-05 | 2.0485e-06 | 2.225e-05 | 5.5733e-05 | 0.22017 | 0.035091 | 0 | 0.25526 | 1.6163e-06 | 1.0802e-06 | 0 | 2.6965e-06 | 3.4608e-05 | 5.5159e-06 | 0 | 4.0124e-05 | 3.4798e-05 | 2.3256e-05 | 0 | 5.8054e-05 | 0 | 0 | 0 | 0 | 5.8054e-05 | 3.9615e-05 | 2.6475e-05 | 0 | 6.609e-05 | 0 | 0 | 0 | 0 | 6.609e-05 | 9.3205e-05 | 9.1544e-05 | 0 | 0.00018475 | 2.0801e-06 | 3.3153e-07 | 0 | 2.4116e-06 | 0.02275 | 245.3978 | 4.8972 | 22429.8689 | 5.8073 | 16.2337
Los Angeles (SC) | 2017 | T6 Public | 1975 | Aggregate | Diesel | 13.0977 | 181.3393 | 39.7298 | 0.0027079 | 0.0005609 | 0 | 0.0032688 | 2.7029e-05 | 8.0305e-06 | 0 | 3.5059e-05 | 5.9968e-07 | 1.1166e-05 | 4.6825e-05 | 2.8251e-05 | 8.3936e-06 | 0 | 3.6645e-05 | 2.3987e-06 | 2.6054e-05 | 6.5097e-05 | 0.25781 | 0.041091 | 0 | 0.2989 | 1.8795e-06 | 1.2649e-06 | 0 | 3.1444e-06 | 4.0525e-05 | 6.4589e-06 | 0 | 4.6984e-05 | 4.0465e-05 | 2.7232e-05 | 0 | 6.7697e-05 | 0 | 0 | 0 | 0 | 6.7697e-05 | 4.6067e-05 | 3.1002e-05 | 0 | 7.7068e-05 | 0 | 0 | 0 | 0 | 7.7068e-05 | 0.00010838 | 0.00010719 | 0 | 0.00021558 | 2.4357e-06 | 3.882e-07 | 0 | 2.8239e-06 | 0.026639 | 245.2899 | 4.8849 | 22429.8689 | 5.7832 | 16.1771
Los Angeles (SC) | 2017 | T6 Public | 1976 | Aggregate | Diesel | 24.1661 | 334.581 | 73.3038 | 0.0049935 | 0.0010349 | 0 | 0.0060284 | 4.9581e-05 | 1.4817e-05 | 0 | 6.4398e-05 | 1.1064e-06 | 2.0602e-05 | 8.6106e-05 | 5.1823e-05 | 1.5487e-05 | 0 | 6.731e-05 | 4.4257e-06 | 4.8071e-05 | 0.00011981 | 0.47568 | 0.075815 | 0 | 0.55149 | 3.4436e-06 | 2.3337e-06 | 0 | 5.7774e-06 | 7.477e-05 | 1.1917e-05 | 0 | 8.6687e-05 | 7.4141e-05 | 5.0245e-05 | 0 | 0.00012439 | 0 | 0 | 0 | 0 | 0.00012439 | 8.4404e-05 | 5.72e-05 | 0 | 0.0001416 | 0 | 0 | 0 | 0 | 0.0001416 | 0.00019858 | 0.00019778 | 0 | 0.00039636 | 4.494e-06 | 7.1626e-07 | 0 | 5.2102e-06 | 0.049151 | 245.1819 | 4.8727 | 22429.8689 | 5.7592 | 16.1205
Los Angeles (SC) | 2017 | T6 Public | 1977 | Aggregate | Diesel | 20.0471 | 277.5536 | 60.8096 | 0.0041402 | 0.0008585 | 0 | 0.0049987 | 4.0891e-05 | 1.2291e-05 | 0 | 5.3182e-05 | 9.1785e-07 | 1.709e-05 | 7.1191e-05 | 4.274e-05 | 1.2847e-05 | 0 | 5.5587e-05 | 3.6714e-06 | 3.9878e-05 | 9.9136e-05 | 0.3946 | 0.062892 | 0 | 0.4575 | 2.8367e-06 | 1.936e-06 | 0 | 4.7726e-06 | 6.2026e-05 | 9.8858e-06 | 0 | 7.1912e-05 | 6.1073e-05 | 4.1681e-05 | 0 | 0.00010275 | 0 | 0 | 0 | 0 | 0.00010275 | 6.9527e-05 | 4.745e-05 | 0 | 0.00011698 | 0 | 0 | 0 | 0 | 0.00011698 | 0.00016358 | 0.00016407 | 0 | 0.00032765 | 3.728e-06 | 5.9418e-07 | 0 | 4.3222e-06 | 0.040773 | 245.074 | 4.8604 | 22429.8689 | 5.7351 | 16.0638
Los Angeles (SC) | 2017 | T6 Public | 1978 | Aggregate | Diesel | 21.6172 | 299.2915 | 65.5721 | 0.0044621 | 0.00092574 | 0 | 0.0053878 | 4.3835e-05 | 1.3254e-05 | 0 | 5.7089e-05 | 9.8974e-07 | 1.8429e-05 | 7.6508e-05 | 4.5817e-05 | 1.3853e-05 | 0 | 5.9671e-05 | 3.9589e-06 | 4.3001e-05 | 0.00010663 | 0.42551 | 0.067818 | 0 | 0.49333 | 3.0372e-06 | 2.0876e-06 | 0 | 5.1248e-06 | 6.6884e-05 | 1.066e-05 | 0 | 7.7544e-05 | 6.5391e-05 | 4.4945e-05 | 0 | 0.00011034 | 0 | 0 | 0 | 0 | 0.00011034 | 7.4442e-05 | 5.1167e-05 | 0 | 0.00012561 | 0 | 0 | 0 | 0 | 0.00012561 | 0.00017515 | 0.00017692 | 0 | 0.00035206 | 4.02e-06 | 6.4071e-07 | 0 | 4.6607e-06 | 0.043967 | 244.9661 | 4.8481 | 22429.8689 | 5.711 | 16.0072
Los Angeles (SC) | 2017 | T6 Public | 1979 | Aggregate | Diesel | 17.4877 | 242.119 | 53.0461 | 0.0036078 | 0.0007489 | 0 | 0.0043567 | 3.5253e-05 | 1.0722e-05 | 0 | 4.5975e-05 | 8.0067e-07 | 1.4909e-05 | 6.1684e-05 | 3.6847e-05 | 1.1207e-05 | 0 | 4.8054e-05 | 3.2027e-06 | 3.4787e-05 | 8.6043e-05 | 0.34422 | 0.054863 | 0 | 0.39909 | 2.4396e-06 | 1.6888e-06 | 0 | 4.1284e-06 | 5.4107e-05 | 8.6237e-06 | 0 | 6.2731e-05 | 5.2523e-05 | 3.636e-05 | 0 | 8.8883e-05 | 0 | 0 | 0 | 0 | 8.8883e-05 | 5.9794e-05 | 4.1393e-05 | 0 | 0.00010119 | 0 | 0 | 0 | 0 | 0.00010119 | 0.00014068 | 0.00014312 | 0 | 0.0002838 | 3.2521e-06 | 5.1832e-07 | 0 | 3.7704e-06 | 0.035568 | 244.8582 | 4.8359 | 22429.8689 | 5.6869 | 15.9506
Los Angeles (SC) | 2017 | T6 Public | 1980 | Aggregate | Diesel | 23.136 | 320.32 | 70.1793 | 0.0047705 | 0.00099078 | 0 | 0.0057613 | 4.6363e-05 | 1.4185e-05 | 0 | 6.0548e-05 | 1.0593e-06 | 1.9724e-05 | 8.1331e-05 | 4.8459e-05 | 1.4827e-05 | 0 | 6.3286e-05 | 4.2371e-06 | 4.6022e-05 | 0.00011354 | 0.4554 | 0.072583 | 0 | 0.52799 | 3.2044e-06 | 2.2343e-06 | 0 | 5.4387e-06 | 7.1583e-05 | 1.1409e-05 | 0 | 8.2992e-05 | 6.899e-05 | 4.8103e-05 | 0 | 0.00011709 | 0 | 0 | 0 | 0 | 0.00011709 | 7.8539e-05 | 5.4762e-05 | 0 | 0.0001333 | 0 | 0 | 0 | 0 | 0.0001333 | 0.00018479 | 0.00018935 | 0 | 0.00037413 | 4.3024e-06 | 6.8573e-07 | 0 | 4.9882e-06 | 0.047056 | 244.7503 | 4.8236 | 22429.8689 | 5.6629 | 15.8939
Los Angeles (SC) | 2017 | T6 Public | 1981 | Aggregate | Diesel | 62.315 | 862.756 | 189.0223 | 0.012842 | 0.0026686 | 0 | 0.015511 | 0.00012413 | 3.8207e-05 | 0 | 0.00016234 | 2.8531e-06 | 5.3124e-05 | 0.00021831 | 0.00012974 | 3.9934e-05 | 0 | 0.00016968 | 1.1412e-05 | 0.00012396 | 0.00030505 | 1.2266 | 0.1955 | 0 | 1.4221 | 8.5685e-06 | 6.0178e-06 | 0 | 1.4586e-05 | 0.0001928 | 3.0729e-05 | 0 | 0.00022353 | 0.00018448 | 0.00012956 | 0 | 0.00031404 | 0 | 0 | 0 | 0 | 0.00031404 | 0.00021001 | 0.0001475 | 0 | 0.00035751 | 0 | 0 | 0 | 0 | 0.00035751 | 0.00049411 | 0.00051 | 0 | 0.0010041 | 1.1588e-05 | 1.847e-06 | 0 | 1.3435e-05 | 0.12674 | 244.6424 | 4.8113 | 22429.8689 | 5.6388 | 15.8373
Los Angeles (SC) | 2017 | T6 Public | 1982 | Aggregate | Diesel | 48.162 | 666.8061 | 146.0913 | 0.0099199 | 0.0020625 | 0 | 0.011982 | 9.5335e-05 | 2.9529e-05 | 0 | 0.00012486 | 2.2051e-06 | 4.1059e-05 | 0.00016813 | 9.9646e-05 | 3.0864e-05 | 0 | 0.00013051 | 8.8203e-06 | 9.5804e-05 | 0.00023513 | 0.94801 | 0.1511 | 0 | 1.0991 | 6.572e-06 | 4.651e-06 | 0 | 1.1223e-05 | 0.00014901 | 2.375e-05 | 0 | 0.00017276 | 0.00014149 | 0.00010014 | 0 | 0.00024163 | 0 | 0 | 0 | 0 | 0.00024163 | 0.00016108 | 0.000114 | 0 | 0.00027508 | 0 | 0 | 0 | 0 | 0.00027508 | 0.00037899 | 0.00039417 | 0 | 0.00077315 | 8.9563e-06 | 1.4275e-06 | 0 | 1.0384e-05 | 0.097956 | 244.5294 | 4.7985 | 22429.8689 | 5.6136 | 15.778
Los Angeles (SC) | 2017 | T6 Public | 1983 | Aggregate | Diesel | 33.9791 | 470.4428 | 103.0699 | 0.0069946 | 0.0014551 | 0 | 0.0084497 | 6.6817e-05 | 2.0833e-05 | 0 | 8.765e-05 | 1.5557e-06 | 2.8968e-05 | 0.00011817 | 6.9838e-05 | 2.1775e-05 | 0 | 9.1614e-05 | 6.2229e-06 | 6.7591e-05 | 0.00016543 | 0.66884 | 0.1066 | 0 | 0.77544 | 4.5996e-06 | 3.2814e-06 | 0 | 7.881e-06 | 0.00010513 | 1.6756e-05 | 0 | 0.00012189 | 9.9027e-05 | 7.0647e-05 | 0 | 0.00016967 | 0 | 0 | 0 | 0 | 0.00016967 | 0.00011274 | 8.0427e-05 | 0 | 0.00019316 | 0 | 0 | 0 | 0 | 0.00019316 | 0.00026524 | 0.00027809 | 0 | 0.00054333 | 6.3188e-06 | 1.0071e-06 | 0 | 7.3259e-06 | 0.069109 | 244.4115 | 4.7851 | 22429.8689 | 5.5873 | 15.7161
Los Angeles (SC) | 2017 | T6 Public | 1984 | Aggregate | Diesel | 27.7351 | 383.9942 | 84.1297 | 0.0057058 | 0.0011877 | 0 | 0.0068935 | 5.4161e-05 | 1.7005e-05 | 0 | 7.1166e-05 | 1.2698e-06 | 2.3644e-05 | 9.6081e-05 | 5.661e-05 | 1.7774e-05 | 0 | 7.4384e-05 | 5.0794e-06 | 5.517e-05 | 0.00013463 | 0.54593 | 0.087011 | 0 | 0.63294 | 3.7228e-06 | 2.6784e-06 | 0 | 6.4012e-06 | 8.5813e-05 | 1.3677e-05 | 0 | 9.949e-05 | 8.015e-05 | 5.7665e-05 | 0 | 0.00013782 | 0 | 0 | 0 | 0 | 0.00013782 | 9.1245e-05 | 6.5647e-05 | 0 | 0.00015689 | 0 | 0 | 0 | 0 | 0.00015689 | 0.00021468 | 0.00022699 | 0 | 0.00044167 | 5.1577e-06 | 8.2204e-07 | 0 | 5.9797e-06 | 0.05641 | 244.2885 | 4.7711 | 22429.8689 | 5.5599 | 15.6516
Los Angeles (SC) | 2017 | T6 Public | 1985 | Aggregate | Diesel | 44.2649 | 612.8506 | 134.2702 | 0.0091006 | 0.0018956 | 0 | 0.010996 | 8.5814e-05 | 2.714e-05 | 0 | 0.00011295 | 2.0267e-06 | 3.7736e-05 | 0.00015272 | 8.9694e-05 | 2.8367e-05 | 0 | 0.00011806 | 8.1066e-06 | 8.8051e-05 | 0.00021422 | 0.8713 | 0.13887 | 0 | 1.0102 | 5.8891e-06 | 4.2747e-06 | 0 | 1.0164e-05 | 0.00013696 | 2.1828e-05 | 0 | 0.00015878 | 0.00012679 | 9.2033e-05 | 0 | 0.00021882 | 0 | 0 | 0 | 0 | 0.00021882 | 0.00014434 | 0.00010477 | 0 | 0.00024911 | 0 | 0 | 0 | 0 | 0.00024911 | 0.0003396 | 0.00036227 | 0 | 0.00070187 | 8.2316e-06 | 1.312e-06 | 0 | 9.5436e-06 | 0.090029 | 244.1606 | 4.7565 | 22429.8689 | 5.5313 | 15.5844
Los Angeles (SC) | 2017 | T6 Public | 1986 | Aggregate | Diesel | 67.7028 | 937.3507 | 205.3653 | 0.01391 | 0.0028993 | 0 | 0.016809 | 0.00013026 | 4.151e-05 | 0 | 0.00017177 | 3.0998e-06 | 5.7717e-05 | 0.00023258 | 0.00013615 | 4.3387e-05 | 0 | 0.00017953 | 1.2399e-05 | 0.00013467 | 0.00032661 | 1.3326 | 0.2124 | 0 | 1.545 | 8.9239e-06 | 6.5381e-06 | 0 | 1.5462e-05 | 0.00020947 | 3.3386e-05 | 0 | 0.00024286 | 0.00019213 | 0.00014076 | 0 | 0.00033289 | 0 | 0 | 0 | 0 | 0.00033289 | 0.00021873 | 0.00016025 | 0 | 0.00037897 | 0 | 0 | 0 | 0 | 0.00037897 | 0.00051461 | 0.00055409 | 0 | 0.0010687 | 1.259e-05 | 2.0066e-06 | 0 | 1.4597e-05 | 0.1377 | 244.0277 | 4.7414 | 22429.8689 | 5.5017 | 15.5146
Los Angeles (SC) | 2017 | T6 Public | 1987 | Aggregate | Diesel | 62.7751 | 869.1259 | 190.4178 | 0.01286 | 0.002927 | 0 | 0.015787 | 0.00012084 | 1.6823e-05 | 0 | 0.00013766 | 2.8741e-06 | 5.3517e-05 | 0.00019405 | 0.0001263 | 1.7584e-05 | 0 | 0.00014389 | 1.1497e-05 | 0.00012487 | 0.00028025 | 1.1969 | 0.20871 | 0 | 1.4056 | 8.0462e-06 | 2.4548e-06 | 0 | 1.0501e-05 | 0.00018814 | 3.2806e-05 | 0 | 0.00022095 | 0.00017323 | 5.2851e-05 | 0 | 0.00022608 | 0 | 0 | 0 | 0 | 0.00022608 | 0.00019721 | 6.0167e-05 | 0 | 0.00025738 | 0 | 0 | 0 | 0 | 0.00025738 | 0.00046399 | 0.00031502 | 0 | 0.00077901 | 1.1308e-05 | 1.9718e-06 | 0 | 1.328e-05 | 0.12528 | 247.1686 | 4.3879 | 22007.9522 | 4.0297 | 12.1969
Los Angeles (SC) | 2017 | T6 Public | 1988 | Aggregate | Diesel | 52.7714 | 730.6238 | 160.0732 | 0.0108 | 0.0024606 | 0 | 0.013261 | 0.00010084 | 1.4142e-05 | 0 | 0.00011498 | 2.4161e-06 | 4.4988e-05 | 0.00016238 | 0.0001054 | 1.4782e-05 | 0 | 0.00012018 | 9.6645e-06 | 0.00010497 | 0.00023482 | 1.0062 | 0.17545 | 0 | 1.1816 | 6.681e-06 | 2.0636e-06 | 0 | 8.7446e-06 | 0.00015816 | 2.7578e-05 | 0 | 0.00018574 | 0.00014384 | 4.4429e-05 | 0 | 0.00018827 | 0 | 0 | 0 | 0 | 0.00018827 | 0.00016375 | 5.0579e-05 | 0 | 0.00021433 | 0 | 0 | 0 | 0 | 0.00021433 | 0.00038527 | 0.00026482 | 0 | 0.00065008 | 9.506e-06 | 1.6576e-06 | 0 | 1.1164e-05 | 0.10531 | 246.9772 | 4.3734 | 22007.9522 | 3.9918 | 12.1077
Los Angeles (SC) | 2017 | T6 Public | 1989 | Aggregate | Diesel | 72.2969 | 1000.9563 | 219.3007 | 0.014782 | 0.003371 | 0 | 0.018153 | 0.00013709 | 1.9375e-05 | 0 | 0.00015647 | 3.3101e-06 | 6.1634e-05 | 0.00022141 | 0.00014329 | 2.0251e-05 | 0 | 0.00016354 | 1.324e-05 | 0.00014381 | 0.0003206 | 1.3785 | 0.24037 | 0 | 1.6189 | 9.0352e-06 | 2.8271e-06 | 0 | 1.1862e-05 | 0.00021668 | 3.7782e-05 | 0 | 0.00025446 | 0.00019453 | 6.0868e-05 | 0 | 0.00025539 | 0 | 0 | 0 | 0 | 0.00025539 | 0.00022145 | 6.9293e-05 | 0 | 0.00029075 | 0 | 0 | 0 | 0 | 0.00029075 | 0.00052103 | 0.0003628 | 0 | 0.00088383 | 1.3023e-05 | 2.2709e-06 | 0 | 1.5294e-05 | 0.14428 | 246.7791 | 4.3584 | 22007.9522 | 3.9526 | 12.0154
Los Angeles (SC) | 2017 | T6 Public | 1990 | Aggregate | Diesel | 148.1423 | 2051.041 | 449.365 | 0.030258 | 0.0069074 | 0 | 0.037165 | 0.00027868 | 3.9701e-05 | 0 | 0.00031838 | 6.7827e-06 | 0.00012629 | 0.00045146 | 0.00029128 | 4.1496e-05 | 0 | 0.00033278 | 2.7131e-05 | 0.00029468 | 0.00065459 | 2.8246 | 0.49253 | 0 | 3.3172 | 1.8265e-05 | 5.793e-06 | 0 | 2.4058e-05 | 0.00044399 | 7.7419e-05 | 0 | 0.00052141 | 0.00039323 | 0.00012472 | 0 | 0.00051795 | 0 | 0 | 0 | 0 | 0.00051795 | 0.00044766 | 0.00014199 | 0 | 0.00058965 | 0 | 0 | 0 | 0 | 0.00058965 | 0.0010533 | 0.0007434 | 0 | 0.0017967 | 2.6686e-05 | 4.6532e-06 | 0 | 3.1339e-05 | 0.29564 | 246.5743 | 4.3429 | 22007.9522 | 3.9121 | 11.92
Los Angeles (SC) | 2017 | T6 Public | 1991 | Aggregate | Diesel | 134.7589 | 1865.7471 | 408.7688 | 0.026139 | 0.0069929 | 0 | 0.033132 | 0.00012822 | 2.5627e-05 | 0 | 0.00015384 | 6.1699e-06 | 0.00011488 | 0.0002749 | 0.00013401 | 2.6785e-05 | 0 | 0.0001608 | 2.468e-05 | 0.00026806 | 0.00045354 | 2.4719 | 0.47221 | 0 | 2.9441 | 7.4927e-06 | 3.6287e-06 | 0 | 1.1121e-05 | 0.00038855 | 7.4225e-05 | 0 | 0.00046278 | 0.00016132 | 7.8126e-05 | 0 | 0.00023944 | 0 | 0 | 0 | 0 | 0.00023944 | 0.00018365 | 8.894e-05 | 0 | 0.00027259 | 0 | 0 | 0 | 0 | 0.00027259 | 0.00046776 | 0.00054982 | 0 | 0.0010176 | 2.3354e-05 | 4.4612e-06 | 0 | 2.7815e-05 | 0.26239 | 241.6478 | 3.3079 | 21472.9905 | 1.9881 | 7.4217
Los Angeles (SC) | 2017 | T6 Public | 1992 | Aggregate | Diesel | 58.581 | 811.0585 | 177.6958 | 0.011342 | 0.0030399 | 0 | 0.014382 | 5.5144e-05 | 1.114e-05 | 0 | 6.6284e-05 | 2.6821e-06 | 4.9941e-05 | 0.00011891 | 5.7637e-05 | 1.1644e-05 | 0 | 6.9281e-05 | 1.0728e-05 | 0.00011653 | 0.00019654 | 1.0746 | 0.20528 | 0 | 1.2798 | 3.2094e-06 | 1.5774e-06 | 0 | 4.7868e-06 | 0.00016891 | 3.2267e-05 | 0 | 0.00020117 | 6.9097e-05 | 3.3962e-05 | 0 | 0.00010306 | 0 | 0 | 0 | 0 | 0.00010306 | 7.8662e-05 | 3.8663e-05 | 0 | 0.00011733 | 0 | 0 | 0 | 0 | 0.00011733 | 0.00020036 | 0.00023901 | 0 | 0.00043937 | 1.0152e-05 | 1.9393e-06 | 0 | 1.2091e-05 | 0.11406 | 241.296 | 3.2975 | 21472.9905 | 1.9685 | 7.3717
Los Angeles (SC) | 2017 | T6 Public | 1993 | Aggregate | Diesel | 68.1093 | 942.9786 | 206.5983 | 0.013162 | 0.0035343 | 0 | 0.016696 | 6.3403e-05 | 1.2952e-05 | 0 | 7.6355e-05 | 3.1184e-06 | 5.8064e-05 | 0.00013754 | 6.6269e-05 | 1.3538e-05 | 0 | 7.9807e-05 | 1.2473e-05 | 0.00013548 | 0.00022776 | 1.2494 | 0.23866 | 0 | 1.488 | 3.6742e-06 | 1.834e-06 | 0 | 5.5082e-06 | 0.00019638 | 3.7515e-05 | 0 | 0.0002339 | 7.9104e-05 | 3.9486e-05 | 0 | 0.00011859 | 0 | 0 | 0 | 0 | 0.00011859 | 9.0054e-05 | 4.4952e-05 | 0 | 0.00013501 | 0 | 0 | 0 | 0 | 0.00013501 | 0.00022937 | 0.00027789 | 0 | 0.00050726 | 1.1803e-05 | 2.2548e-06 | 0 | 1.4058e-05 | 0.13262 | 240.9334 | 3.2868 | 21472.9905 | 1.9482 | 7.3201
Los Angeles (SC) | 2017 | T6 Public | 1994 | Aggregate | Diesel | 87.8996 | 1216.9769 | 266.6289 | 0.01687 | 0.0052074 | 0 | 0.022077 | 4.9034e-05 | 1.1927e-05 | 0 | 6.096e-05 | 4.0245e-06 | 7.4935e-05 | 0.00013992 | 5.1251e-05 | 1.2466e-05 | 0 | 6.3717e-05 | 1.6098e-05 | 0.00017485 | 0.00025466 | 1.5456 | 0.32874 | 0 | 1.8743 | 4.5015e-06 | 1.6405e-06 | 0 | 6.142e-06 | 0.00024294 | 5.1673e-05 | 0 | 0.00029461 | 9.6915e-05 | 3.5319e-05 | 0 | 0.00013223 | 0 | 0 | 0 | 0 | 0.00013223 | 0.00011033 | 4.0208e-05 | 0 | 0.00015054 | 0 | 0 | 0 | 0 | 0.00015054 | 0.00028102 | 0.00029218 | 0 | 0.00057319 | 1.4602e-05 | 3.1058e-06 | 0 | 1.7707e-05 | 0.16704 | 246.857 | 2.8476 | 20957.6473 | 1.6833 | 6.4092
Los Angeles (SC) | 2017 | T6 Public | 1995 | Aggregate | Diesel | 124.6769 | 1726.1602 | 378.1865 | 0.023871 | 0.0073862 | 0 | 0.031257 | 6.8632e-05 | 1.6917e-05 | 0 | 8.5549e-05 | 5.7083e-06 | 0.00010629 | 0.00019755 | 7.1736e-05 | 1.7682e-05 | 0 | 8.9418e-05 | 2.2833e-05 | 0.00024801 | 0.00036026 | 2.1922 | 0.46628 | 0 | 2.6585 | 6.257e-06 | 2.3269e-06 | 0 | 8.5839e-06 | 0.00034459 | 7.3293e-05 | 0 | 0.00041788 | 0.00013471 | 5.0097e-05 | 0 | 0.00018481 | 0 | 0 | 0 | 0 | 0.00018481 | 0.00015336 | 5.7032e-05 | 0 | 0.00021039 | 0 | 0 | 0 | 0 | 0.00021039 | 0.00039062 | 0.00041442 | 0 | 0.00080504 | 2.0711e-05 | 4.4052e-06 | 0 | 2.5116e-05 | 0.23693 | 246.4056 | 2.84 | 20957.6473 | 1.6586 | 6.3463
Los Angeles (SC) | 2017 | T6 Public | 1996 | Aggregate | Diesel | 82.6516 | 1144.3175 | 250.7099 | 0.015629 | 0.0048965 | 0 | 0.020525 | 4.4979e-05 | 1.1215e-05 | 0 | 5.6193e-05 | 3.7842e-06 | 7.0461e-05 | 0.00013044 | 4.7012e-05 | 1.1722e-05 | 0 | 5.8734e-05 | 1.5137e-05 | 0.00016441 | 0.00023828 | 1.4518 | 0.30911 | 0 | 1.7609 | 4.0415e-06 | 1.5426e-06 | 0 | 5.584e-06 | 0.00022821 | 4.8588e-05 | 0 | 0.00027679 | 8.7012e-05 | 3.3211e-05 | 0 | 0.00012022 | 0 | 0 | 0 | 0 | 0.00012022 | 9.9056e-05 | 3.7808e-05 | 0 | 0.00013686 | 0 | 0 | 0 | 0 | 0.00013686 | 0.00025469 | 0.00027473 | 0 | 0.00052942 | 1.3716e-05 | 2.9203e-06 | 0 | 1.6636e-05 | 0.15694 | 244.0759 | 2.8335 | 20940.2632 | 1.6275 | 6.2957
Los Angeles (SC) | 2017 | T6 Public | 1997 | Aggregate | Diesel | 124.3577 | 1721.7409 | 377.2183 | 0.022984 | 0.0073672 | 0 | 0.030351 | 6.7019e-05 | 1.6874e-05 | 0 | 8.3892e-05 | 5.6937e-06 | 0.00010602 | 0.0001956 | 7.0049e-05 | 1.7637e-05 | 0 | 8.7686e-05 | 2.2775e-05 | 0.00024737 | 0.00035783 | 2.18 | 0.46509 | 0 | 2.6451 | 5.8899e-06 | 2.3209e-06 | 0 | 8.2108e-06 | 0.00034267 | 7.3106e-05 | 0 | 0.00041577 | 0.00012681 | 4.9969e-05 | 0 | 0.00017678 | 0 | 0 | 0 | 0 | 0.00017678 | 0.00014436 | 5.6886e-05 | 0 | 0.00020125 | 0 | 0 | 0 | 0 | 0.00020125 | 0.00037824 | 0.00041336 | 0 | 0.0007916 | 2.0596e-05 | 4.3939e-06 | 0 | 2.499e-05 | 0.23574 | 239.8821 | 2.8281 | 20905.4949 | 1.5905 | 6.2564
Los Angeles (SC) | 2017 | T6 Public | 1998 | Aggregate | Diesel | 75.6483 | 1047.3564 | 229.4666 | 0.012157 | 0.0054177 | 0 | 0.017575 | 4.2154e-05 | 6.6505e-06 | 0 | 4.8805e-05 | 3.4635e-06 | 6.4491e-05 | 0.00011676 | 4.406e-05 | 6.9513e-06 | 0 | 5.1012e-05 | 1.3854e-05 | 0.00015048 | 0.00021535 | 1.3405 | 0.31184 | 0 | 1.6524 | 3.3076e-06 | 8.8123e-07 | 0 | 4.1889e-06 | 0.00021071 | 4.9016e-05 | 0 | 0.00025973 | 7.1212e-05 | 1.8973e-05 | 0 | 9.0185e-05 | 0 | 0 | 0 | 0 | 9.0185e-05 | 8.107e-05 | 2.1599e-05 | 0 | 0.00010267 | 0 | 0 | 0 | 0 | 0.00010267 | 0.00023793 | 0.00019321 | 0 | 0.00043114 | 1.2665e-05 | 2.9461e-06 | 0 | 1.5611e-05 | 0.14726 | 228.3446 | 2.7979 | 21468.263 | 1.3339 | 5.6015
Los Angeles (SC) | 2017 | T6 Public | 1999 | Aggregate | Diesel | 149.2877 | 2066.8995 | 452.8395 | 0.028108 | 0.010692 | 0 | 0.0388 | 7.9255e-05 | 1.3124e-05 | 0 | 9.2379e-05 | 6.8351e-06 | 0.00012727 | 0.00022648 | 8.2839e-05 | 1.3718e-05 | 0 | 9.6556e-05 | 2.734e-05 | 0.00029696 | 0.00042086 | 2.686 | 0.61539 | 0 | 3.3014 | 6.8601e-06 | 1.7391e-06 | 0 | 8.5992e-06 | 0.0004222 | 9.6731e-05 | 0 | 0.00051893 | 0.0001477 | 3.7441e-05 | 0 | 0.00018514 | 0 | 0 | 0 | 0 | 0.00018514 | 0.00016814 | 4.2624e-05 | 0 | 0.00021076 | 0 | 0 | 0 | 0 | 0.00021076 | 0.00042827 | 0.00038128 | 0 | 0.00080955 | 2.5376e-05 | 5.8139e-06 | 0 | 3.119e-05 | 0.29423 | 255.4462 | 2.7708 | 21735.0867 | 1.3876 | 5.3298
Los Angeles (SC) | 2017 | T6 Public | 2000 | Aggregate | Diesel | 178.6981 | 2474.0882 | 542.0509 | 0.033539 | 0.012798 | 0 | 0.046337 | 9.3509e-05 | 1.571e-05 | 0 | 0.00010922 | 8.1816e-06 | 0.00015234 | 0.00026974 | 9.7737e-05 | 1.642e-05 | 0 | 0.00011416 | 3.2727e-05 | 0.00035547 | 0.00050235 | 3.2151 | 0.73663 | 0 | 3.9518 | 8.0041e-06 | 2.0817e-06 | 0 | 1.0086e-05 | 0.00050537 | 0.00011579 | 0 | 0.00062116 | 0.00017233 | 4.4817e-05 | 0 | 0.00021714 | 0 | 0 | 0 | 0 | 0.00021714 | 0.00019618 | 5.1021e-05 | 0 | 0.0002472 | 0 | 0 | 0 | 0 | 0.0002472 | 0.00049968 | 0.00045639 | 0 | 0.00095607 | 3.0375e-05 | 6.9593e-06 | 0 | 3.7334e-05 | 0.35219 | 254.8598 | 2.763 | 21735.0867 | 1.3596 | 5.2585
Los Angeles (SC) | 2017 | T6 Public | 2001 | Aggregate | Diesel | 197.5251 | 2734.7489 | 599.1594 | 0.036952 | 0.014146 | 0 | 0.051098 | 0.00010182 | 1.7365e-05 | 0 | 0.00011919 | 9.0436e-06 | 0.00016839 | 0.00029662 | 0.00010642 | 1.815e-05 | 0 | 0.00012457 | 3.6175e-05 | 0.00039292 | 0.00055366 | 3.5539 | 0.81423 | 0 | 4.3681 | 8.6123e-06 | 2.301e-06 | 0 | 1.0913e-05 | 0.00055862 | 0.00012799 | 0 | 0.0006866 | 0.00018542 | 4.9539e-05 | 0 | 0.00023496 | 0 | 0 | 0 | 0 | 0.00023496 | 0.00021109 | 5.6397e-05 | 0 | 0.00026748 | 0 | 0 | 0 | 0 | 0.00026748 | 0.00053765 | 0.00050448 | 0 | 0.0010421 | 3.3575e-05 | 7.6925e-06 | 0 | 4.1268e-05 | 0.3893 | 254.2589 | 2.755 | 21735.0867 | 1.331 | 5.1855
Los Angeles (SC) | 2017 | T6 Public | 2002 | Aggregate | Diesel | 243.7017 | 3374.0671 | 739.2284 | 0.045438 | 0.017453 | 0 | 0.062891 | 0.00012368 | 2.1425e-05 | 0 | 0.0001451 | 1.1158e-05 | 0.00020776 | 0.00036402 | 0.00012927 | 2.2394e-05 | 0 | 0.00015166 | 4.4631e-05 | 0.00048477 | 0.00068106 | 4.3847 | 1.0046 | 0 | 5.3892 | 1.0329e-05 | 2.8389e-06 | 0 | 1.3167e-05 | 0.00068921 | 0.00015791 | 0 | 0.00084711 | 0.00022237 | 6.112e-05 | 0 | 0.00028349 | 0 | 0 | 0 | 0 | 0.00028349 | 0.00025315 | 6.9581e-05 | 0 | 0.00032273 | 0 | 0 | 0 | 0 | 0.00032273 | 0.0006448 | 0.00062241 | 0 | 0.0012672 | 4.1424e-05 | 9.4908e-06 | 0 | 5.0915e-05 | 0.48031 | 253.6435 | 2.7468 | 21735.0867 | 1.3016 | 5.1107
Los Angeles (SC) | 2017 | T6 Public | 2003 | Aggregate | Diesel | 199.5862 | 2826.9168 | 605.4114 | 0.019358 | 0.015565 | 0 | 0.034923 | 0.00013905 | 1.432e-05 | 0 | 0.00015337 | 9.3484e-06 | 0.00017407 | 0.00033679 | 0.00014534 | 1.4967e-05 | 0 | 0.0001603 | 3.7394e-05 | 0.00040616 | 0.00060386 | 3.6384 | 0.86132 | 0 | 4.4997 | 7.7938e-06 | 1.861e-06 | 0 | 9.6548e-06 | 0.0005719 | 0.00013539 | 0 | 0.00070729 | 0.0001678 | 4.0067e-05 | 0 | 0.00020786 | 0 | 0 | 0 | 0 | 0.00020786 | 0.00019102 | 4.5613e-05 | 0 | 0.00023664 | 0 | 0 | 0 | 0 | 0.00023664 | 0.00058094 | 0.00045159 | 0 | 0.0010325 | 3.4374e-05 | 8.1373e-06 | 0 | 4.2511e-05 | 0.40103 | 168.1078 | 2.9067 | 21660.0008 | 1.1391 | 4.9703
Los Angeles (SC) | 2017 | T6 Public | 2004 | Aggregate | Diesel | 92.775 | 1343.3907 | 281.4175 | 0.0091538 | 0.0072352 | 0 | 0.016389 | 6.5065e-05 | 6.6563e-06 | 0 | 7.1721e-05 | 4.4425e-06 | 8.2719e-05 | 0.00015888 | 6.8007e-05 | 6.9573e-06 | 0 | 7.4964e-05 | 1.777e-05 | 0.00019301 | 0.00028575 | 1.729 | 0.40037 | 0 | 2.1294 | 3.6052e-06 | 8.6507e-07 | 0 | 4.4702e-06 | 0.00027178 | 6.2933e-05 | 0 | 0.00033471 | 7.7618e-05 | 1.8625e-05 | 0 | 9.6243e-05 | 0 | 0 | 0 | 0 | 9.6243e-05 | 8.8362e-05 | 2.1203e-05 | 0 | 0.00010956 | 0 | 0 | 0 | 0 | 0.00010956 | 0.00026867 | 0.00020992 | 0 | 0.00047859 | 1.6335e-05 | 3.7825e-06 | 0 | 2.0117e-05 | 0.18978 | 166.0105 | 2.8944 | 21569.4623 | 1.1098 | 4.8478
Los Angeles (SC) | 2017 | T6 Public | 2005 | Aggregate | Diesel | 167.4279 | 2477.7517 | 507.8648 | 0.016797 | 0.013057 | 0 | 0.029854 | 0.0001181 | 1.2012e-05 | 0 | 0.00013011 | 8.1938e-06 | 0.00015257 | 0.00029087 | 0.00012344 | 1.2556e-05 | 0 | 0.00013599 | 3.2775e-05 | 0.00035599 | 0.00052476 | 3.189 | 0.72254 | 0 | 3.9115 | 6.4635e-06 | 1.5612e-06 | 0 | 8.0247e-06 | 0.00050127 | 0.00011357 | 0 | 0.00061484 | 0.00013916 | 3.3611e-05 | 0 | 0.00017277 | 0 | 0 | 0 | 0 | 0.00017277 | 0.00015842 | 3.8264e-05 | 0 | 0.00019668 | 0 | 0 | 0 | 0 | 0.00019668 | 0.00048158 | 0.00037883 | 0 | 0.00086042 | 3.0128e-05 | 6.8262e-06 | 0 | 3.6954e-05 | 0.34861 | 163.9601 | 2.882 | 21482.0926 | 1.0802 | 4.7254
Los Angeles (SC) | 2017 | T6 Public | 2006 | Aggregate | Diesel | 144.3826 | 2182.36 | 437.9605 | 0.014718 | 0.01126 | 0 | 0.025977 | 0.0001023 | 1.0359e-05 | 0 | 0.00011266 | 7.2169e-06 | 0.00013438 | 0.00025425 | 0.00010692 | 1.0827e-05 | 0 | 0.00011775 | 2.8868e-05 | 0.00031355 | 0.00046017 | 2.8088 | 0.62308 | 0 | 3.4319 | 5.5257e-06 | 1.3463e-06 | 0 | 6.872e-06 | 0.00044151 | 9.794e-05 | 0 | 0.00053945 | 0.00011897 | 2.8985e-05 | 0 | 0.00014795 | 0 | 0 | 0 | 0 | 0.00014795 | 0.00013543 | 3.2997e-05 | 0 | 0.00016843 | 0 | 0 | 0 | 0 | 0.00016843 | 0.00041161 | 0.00032669 | 0 | 0.0007383 | 2.6536e-05 | 5.8866e-06 | 0 | 3.2423e-05 | 0.30586 | 161.9781 | 2.8693 | 21399.0796 | 1.0502 | 4.6035
Los Angeles (SC) | 2017 | T6 Public | 2007 | Aggregate | Diesel | 140.4593 | 2167.8395 | 426.0598 | 0.013199 | 0.010954 | 0 | 0.024153 | 7.4831e-05 | 8.5149e-06 | 0 | 8.3346e-05 | 7.1689e-06 | 0.00013348 | 0.000224 | 7.8214e-05 | 8.8999e-06 | 0 | 8.7114e-05 | 2.8676e-05 | 0.00031146 | 0.00042725 | 2.8282 | 0.61785 | 0 | 3.446 | 4.1157e-06 | 1.0919e-06 | 0 | 5.2075e-06 | 0.00044455 | 9.7118e-05 | 0 | 0.00054167 | 8.8609e-05 | 2.3508e-05 | 0 | 0.00011212 | 0 | 0 | 0 | 0 | 0.00011212 | 0.00010087 | 2.6762e-05 | 0 | 0.00012764 | 0 | 0 | 0 | 0 | 0.00012764 | 0.00028157 | 0.00025823 | 0 | 0.0005398 | 2.6719e-05 | 5.8372e-06 | 0 | 3.2556e-05 | 0.30712 | 151.61 | 2.6819 | 21631.121 | 0.80119 | 3.3884
Los Angeles (SC) | 2017 | T6 Public | 2008 | Aggregate | Diesel | 169.0964 | 2663.7343 | 512.9258 | 0.012475 | 0.010138 | 0 | 0.022613 | 5.4657e-05 | 3.1358e-06 | 0 | 5.7793e-05 | 8.8088e-06 | 0.00016402 | 0.00023062 | 5.7129e-05 | 3.2776e-06 | 0 | 6.0406e-05 | 3.5235e-05 | 0.00038271 | 0.00047835 | 3.5428 | 0.77107 | 0 | 4.3138 | 1.2998e-05 | 3.4683e-06 | 0 | 1.6466e-05 | 0.00055688 | 0.0001212 | 0 | 0.00067808 | 0.00027984 | 7.4671e-05 | 0 | 0.00035451 | 0 | 0 | 0 | 0 | 0.00035451 | 0.00031858 | 8.5008e-05 | 0 | 0.00040358 | 0 | 0 | 0 | 0 | 0.00040358 | 0.00069608 | 0.00062406 | 0 | 0.0013201 | 3.347e-05 | 7.2846e-06 | 0 | 4.0755e-05 | 0.38446 | 115.5211 | 2.4437 | 22037.4182 | 2.0617 | 6.7439
Los Angeles (SC) | 2017 | T6 Public | 2009 | Aggregate | Diesel | 115.9157 | 1862.6449 | 351.611 | 0.0085735 | 0.0034563 | 0 | 0.01203 | 2.7659e-05 | 4.5514e-07 | 0 | 2.8114e-05 | 6.1596e-06 | 0.00011469 | 0.00014897 | 2.891e-05 | 4.7572e-07 | 0 | 2.9385e-05 | 2.4639e-05 | 0.00026762 | 0.00032164 | 2.4806 | 0.52965 | 0 | 3.0103 | 8.5296e-06 | 2.2399e-06 | 0 | 1.077e-05 | 0.00038992 | 8.3254e-05 | 0 | 0.00047318 | 0.00018364 | 4.8225e-05 | 0 | 0.00023187 | 0 | 0 | 0 | 0 | 0.00023187 | 0.00020906 | 5.49e-05 | 0 | 0.00026396 | 0 | 0 | 0 | 0 | 0.00026396 | 0.00044903 | 0.00039015 | 0 | 0.00083918 | 2.3436e-05 | 5.0039e-06 | 0 | 2.844e-05 | 0.26829 | 87.8851 | 2.3498 | 21992.1013 | 1.9284 | 6.1308
Los Angeles (SC) | 2017 | T6 Public | 2010 | Aggregate | Diesel | 43.968 | 720.5383 | 133.3697 | 0.0028665 | 0.001167 | 6.4736e-05 | 0.0040982 | 1.2209e-05 | 1.7264e-07 | 0 | 1.2381e-05 | 2.3828e-06 | 4.4367e-05 | 5.9131e-05 | 1.2761e-05 | 1.8044e-07 | 0 | 1.2941e-05 | 9.5311e-06 | 0.00010352 | 0.000126 | 0.94551 | 0.19573 | 0 | 1.1412 | 3.0537e-06 | 8.1024e-07 | 0 | 3.864e-06 | 0.00014862 | 3.0766e-05 | 0 | 0.00017939 | 6.5746e-05 | 1.7444e-05 | 0 | 8.319e-05 | 0 | 0 | 0 | 0 | 8.319e-05 | 7.4847e-05 | 1.9859e-05 | 0 | 9.4706e-05 | 0 | 0 | 0 | 0 | 9.4706e-05 | 0.00015666 | 0.00020364 | 0 | 0.0003603 | 8.9327e-06 | 1.8492e-06 | 0 | 1.0782e-05 | 0.10171 | 77.3976 | 2.3795 | 21552.966 | 1.7886 | 6.8044
Los Angeles (SC) | 2017 | T6 Public | 2011 | Aggregate | Diesel | 92.9324 | 1552.3417 | 281.895 | 0.0026174 | 0.0017733 | 0.00076228 | 0.0051531 | 1.7111e-05 | 3.649e-07 | 0 | 1.7476e-05 | 5.1335e-06 | 9.5586e-05 | 0.0001182 | 1.7885e-05 | 3.8139e-07 | 0 | 1.8266e-05 | 2.0534e-05 | 0.00022303 | 0.00026183 | 1.9008 | 0.36375 | 0 | 2.2646 | 2.3311e-06 | 1.332e-06 | 0 | 3.6631e-06 | 0.00029878 | 5.7176e-05 | 0 | 0.00035596 | 5.0188e-05 | 2.8678e-05 | 0 | 7.8866e-05 | 0 | 0 | 0 | 0 | 7.8866e-05 | 5.7135e-05 | 3.2647e-05 | 0 | 8.9783e-05 | 0 | 0 | 0 | 0 | 8.9783e-05 | 0.00016685 | 0.00096815 | 0 | 0.001135 | 1.7958e-05 | 3.4365e-06 | 0 | 2.1395e-05 | 0.20183 | 45.1715 | 2.2952 | 19851.2584 | 0.78703 | 9.9494
Los Angeles (SC) | 2017 | T6 Public | 2012 | Aggregate | Diesel | 113.9172 | 1939.1893 | 345.5488 | 0.0022663 | 0.001873 | 0.0011478 | 0.0052872 | 8.6932e-06 | 4.4729e-07 | 0 | 9.1405e-06 | 6.4128e-06 | 0.00011941 | 0.00013496 | 9.0863e-06 | 4.6752e-07 | 0 | 9.5538e-06 | 2.5651e-05 | 0.00027861 | 0.00031382 | 2.3279 | 0.42884 | 0 | 2.7568 | 6.134e-07 | 1.503e-06 | 0 | 2.1164e-06 | 0.00036592 | 6.7408e-05 | 0 | 0.00043332 | 1.3206e-05 | 3.2358e-05 | 0 | 4.5565e-05 | 0 | 0 | 0 | 0 | 4.5565e-05 | 1.5034e-05 | 3.6837e-05 | 0 | 5.1872e-05 | 0 | 0 | 0 | 0 | 5.1872e-05 | 0.00013767 | 0.0013702 | 0 | 0.0015079 | 2.1993e-05 | 4.0515e-06 | 0 | 2.6045e-05 | 0.24569 | 37.1013 | 2.2021 | 19344.8776 | 0.364 | 10.5812
Los Angeles (SC) | 2017 | T6 Public | 2013 | Aggregate | Diesel | 29.9782 | 519.8706 | 90.9339 | 0.00057549 | 0.0004929 | 0.00030338 | 0.0013718 | 2.1871e-06 | 1.1771e-07 | 0 | 2.3048e-06 | 1.7192e-06 | 3.2011e-05 | 3.6035e-05 | 2.286e-06 | 1.2303e-07 | 0 | 2.409e-06 | 6.8767e-06 | 7.4693e-05 | 8.3978e-05 | 0.61946 | 0.11285 | 0 | 0.73231 | 1.6118e-07 | 3.9552e-07 | 0 | 5.567e-07 | 9.737e-05 | 1.7739e-05 | 0 | 0.00011511 | 3.4702e-06 | 8.5153e-06 | 0 | 1.1986e-05 | 0 | 0 | 0 | 0 | 1.1986e-05 | 3.9505e-06 | 9.6941e-06 | 0 | 1.3645e-05 | 0 | 0 | 0 | 0 | 1.3645e-05 | 3.6175e-05 | 0.00036058 | 0 | 0.00039676 | 5.8523e-06 | 1.0662e-06 | 0 | 6.9185e-06 | 0.065266 | 35.9063 | 2.1982 | 19168.5151 | 0.35715 | 10.3852
Los Angeles (SC) | 2017 | T6 Public | 2014 | Aggregate | Diesel | 156.5762 | 2764.7941 | 474.9477 | 0.002397 | 0.0025744 | 0.0016331 | 0.0066045 | 1.0245e-05 | 6.1479e-07 | 0 | 1.086e-05 | 9.143e-06 | 0.00017024 | 0.00019025 | 1.0708e-05 | 6.4259e-07 | 0 | 1.1351e-05 | 3.6572e-05 | 0.00039723 | 0.00044516 | 2.9547 | 0.55812 | 0 | 3.5128 | 8.253e-07 | 2.0658e-06 | 0 | 2.8911e-06 | 0.00046443 | 8.7729e-05 | 0 | 0.00055216 | 1.7768e-05 | 4.4476e-05 | 0 | 6.2244e-05 | 0 | 0 | 0 | 0 | 6.2244e-05 | 2.0228e-05 | 5.0632e-05 | 0 | 7.086e-05 | 0 | 0 | 0 | 0 | 7.086e-05 | 0.00018523 | 0.0018833 | 0 | 0.0020685 | 2.7914e-05 | 5.2729e-06 | 0 | 3.3187e-05 | 0.31307 | 32.5058 | 2.191 | 17289.2617 | 0.34876 | 10.1809
Los Angeles (SC) | 2017 | T6 Public | 2015 | Aggregate | Diesel | 103.9244 | 1868.2124 | 315.2375 | 0.0014865 | 0.0017087 | 0.0010919 | 0.0042871 | 6.5108e-06 | 4.0806e-07 | 0 | 6.9189e-06 | 6.1781e-06 | 0.00011504 | 0.00012813 | 6.8052e-06 | 4.2651e-07 | 0 | 7.2317e-06 | 2.4712e-05 | 0.00026842 | 0.00030036 | 1.9691 | 0.37044 | 0 | 2.3395 | 5.4836e-07 | 1.3711e-06 | 0 | 1.9195e-06 | 0.00030951 | 5.8229e-05 | 0 | 0.00036774 | 1.1806e-05 | 2.952e-05 | 0 | 4.1326e-05 | 0 | 0 | 0 | 0 | 4.1326e-05 | 1.344e-05 | 3.3606e-05 | 0 | 4.7046e-05 | 0 | 0 | 0 | 0 | 4.7046e-05 | 0.00012307 | 0.00125 | 0 | 0.0013731 | 1.8603e-05 | 3.4998e-06 | 0 | 2.2102e-05 | 0.2085 | 31.2266 | 2.1878 | 17040.6059 | 0.34268 | 10.0013
Los Angeles (SC) | 2017 | T6 Public | 2016 | Aggregate | Diesel | 53.0614 | 970.6444 | 160.953 | 0.00075119 | 0.00087243 | 0.00055748 | 0.0021811 | 3.2325e-06 | 2.0834e-07 | 0 | 3.4408e-06 | 3.2099e-06 | 5.9768e-05 | 6.6418e-05 | 3.3786e-06 | 2.1776e-07 | 0 | 3.5964e-06 | 1.2839e-05 | 0.00013946 | 0.00015589 | 1.023 | 0.18914 | 0 | 1.2122 | 2.8156e-07 | 7.0006e-07 | 0 | 9.8162e-07 | 0.00016081 | 2.973e-05 | 0 | 0.00019054 | 6.0619e-06 | 1.5072e-05 | 0 | 2.1134e-05 | 0 | 0 | 0 | 0 | 2.1134e-05 | 6.901e-06 | 1.7159e-05 | 0 | 2.4059e-05 | 0 | 0 | 0 | 0 | 2.4059e-05 | 6.3192e-05 | 0.00063823 | 0 | 0.00070142 | 9.6652e-06 | 1.7869e-06 | 0 | 1.1452e-05 | 0.10803 | 30.5775 | 2.1855 | 16993.9646 | 0.3373 | 9.8334
Los Angeles (SC) | 2017 | T6 Public | 2017 | Aggregate | Diesel | 408.8687 | 7609.7266 | 1240.2349 | 0.0057205 | 0.0067225 | 0.0042957 | 0.016739 | 2.4143e-05 | 1.6054e-06 | 0 | 2.5749e-05 | 2.5165e-05 | 0.00046857 | 0.00051948 | 2.5235e-05 | 1.678e-06 | 0 | 2.6913e-05 | 0.00010066 | 0.0010933 | 0.0012209 | 7.7173 | 1.4023 | 0 | 9.1196 | 2.1807e-06 | 5.3944e-06 | 0 | 7.5751e-06 | 0.001213 | 0.00022043 | 0 | 0.0014335 | 4.695e-05 | 0.00011614 | 0 | 0.00016309 | 0 | 0 | 0 | 0 | 0.00016309 | 5.3449e-05 | 0.00013222 | 0 | 0.00018566 | 0 | 0 | 0 | 0 | 0.00018566 | 0.00048943 | 0.0049179 | 0 | 0.0054073 | 7.2909e-05 | 1.3249e-05 | 0 | 8.6158e-05 | 0.81277 | 29.9324 | 2.1832 | 16307.7656 | 0.33201 | 9.6694
Los Angeles (SC) | 2017 | T6 Public | 2018 | Aggregate | Diesel | 39.8665 | 309.1592 | 120.9284 | 0.00022543 | 0.00065548 | 0.00041885 | 0.0012998 | 9.3132e-07 | 1.5653e-07 | 0 | 1.0879e-06 | 1.0224e-06 | 1.9037e-05 | 2.1147e-05 | 9.7343e-07 | 1.6361e-07 | 0 | 1.137e-06 | 4.0895e-06 | 4.4419e-05 | 4.9645e-05 | 0.31353 | 0.13673 | 0 | 0.45026 | 8.7491e-08 | 5.2598e-07 | 0 | 6.1347e-07 | 4.9282e-05 | 2.1493e-05 | 0 | 7.0775e-05 | 1.8837e-06 | 1.1324e-05 | 0 | 1.3208e-05 | 0 | 0 | 0 | 0 | 1.3208e-05 | 2.1444e-06 | 1.2892e-05 | 0 | 1.5036e-05 | 0 | 0 | 0 | 0 | 1.5036e-05 | 1.9636e-05 | 0.00047952 | 0 | 0.00049915 | 2.9621e-06 | 1.2918e-06 | 0 | 4.2539e-06 | 0.040129 | 57.2097 | 2.1851 | 19818.4928 | 0.66182 | 21.9705
Los Angeles (SC) | 2017 | T6TS | 1974 | Aggregate | Gasoline | 78.094 | 823.1799 | 1562.5042 | 0.0042297 | 6.8892e-06 | 0.00094204 | 0.0051786 | 3.216e-05 | 0 | 2.4179e-05 | 5.6338e-05 | 2.7222e-06 | 5.0687e-05 | 0.00010975 | 3.3703e-05 | 0 | 2.5339e-05 | 5.9042e-05 | 1.0889e-05 | 0.00011827 | 0.0001882 | 1.8486 | 0.048797 | 0.23989 | 2.1372 | 0.00059229 | 1.0748e-05 | 0.00055345 | 0.0011565 | 0.00015279 | 2.4886e-07 | 3.4029e-05 | 0.00018707 | 0.005446 | 9.8823e-05 | 0.0049967 | 0.010542 | 4.1801e-05 | 0.0028004 | 0.0050502 | 2.5879e-05 | 0.01846 | 0.0059209 | 0.00010744 | 0.0054172 | 0.011446 | 4.1801e-05 | 0.0028004 | 0.0050502 | 2.5879e-05 | 0.019364 | 0.12252 | 0.0011041 | 0.00024659 | 0.12387 | 1.8293e-05 | 4.8289e-07 | 2.3739e-06 | 2.115e-05 | 0.22559 | 85.6061 | 3.1111 | 35330.1917 | 320.0973 | 2047.6178
Los Angeles (SC) | 2017 | T6TS | 1975 | Aggregate | Gasoline | 89.3056 | 941.7403 | 1786.8274 | 0.0049013 | 7.8783e-06 | 0.0010977 | 0.0060069 | 3.6791e-05 | 0 | 2.765e-05 | 6.4442e-05 | 3.1143e-06 | 5.7988e-05 | 0.00012554 | 3.8557e-05 | 0 | 2.8977e-05 | 6.7534e-05 | 1.2457e-05 | 0.0001353 | 0.0002153 | 2.1116 | 0.055803 | 0.27387 | 2.4412 | 0.00066631 | 1.2326e-05 | 0.00062015 | 0.0012988 | 0.00017631 | 2.834e-07 | 3.9487e-05 | 0.00021608 | 0.0061088 | 0.00011301 | 0.0055827 | 0.011805 | 4.8282e-05 | 0.0032027 | 0.0055369 | 2.9334e-05 | 0.020622 | 0.0066415 | 0.00012286 | 0.0060525 | 0.012817 | 4.8282e-05 | 0.0032027 | 0.0055369 | 2.9334e-05 | 0.021634 | 0.13836 | 0.0012626 | 0.00026821 | 0.13989 | 2.0896e-05 | 5.5221e-07 | 2.7102e-06 | 2.4158e-05 | 0.25768 | 86.7966 | 3.1109 | 35274.6825 | 312.6027 | 2021.3566
Los Angeles (SC) | 2017 | T6TS | 1976 | Aggregate | Gasoline | 62.3216 | 657.3768 | 1246.9304 | 0.0026218 | 5.4978e-06 | 0.00087073 | 0.003498 | 2.5682e-05 | 0 | 1.9296e-05 | 4.4978e-05 | 2.1739e-06 | 4.0478e-05 | 8.763e-05 | 2.6914e-05 | 0 | 2.0221e-05 | 4.7136e-05 | 8.6956e-06 | 9.4449e-05 | 0.00015028 | 1.4791 | 0.038942 | 0.19155 | 1.7095 | 0.0004275 | 8.6352e-06 | 0.00044844 | 0.00088457 | 9.963e-05 | 2.0892e-07 | 3.3089e-05 | 0.00013293 | 0.0039043 | 7.8864e-05 | 0.0040213 | 0.0080045 | 2.9729e-05 | 0.0022338 | 0.0032997 | 1.8899e-05 | 0.013587 | 0.0042447 | 8.574e-05 | 0.0043597 | 0.0086902 | 2.9729e-05 | 0.0022338 | 0.0032997 | 1.8899e-05 | 0.014272 | 0.10054 | 0.00088113 | 0.00019592 | 0.10161 | 1.4636e-05 | 3.8536e-07 | 1.8955e-06 | 1.6917e-05 | 0.18045 | 72.4088 | 3.1108 | 35387.779 | 295.439 | 2103.3948
Los Angeles (SC) | 2017 | T6TS | 1977 | Aggregate | Gasoline | 63.6922 | 671.8182 | 1274.3534 | 0.0048421 | 5.6187e-06 | 0.00010861 | 0.0049563 | 9.1903e-06 | 0 | 3.6756e-06 | 1.2866e-05 | 2.2217e-06 | 4.1367e-05 | 5.6455e-05 | 9.9953e-06 | 0 | 3.9976e-06 | 1.3993e-05 | 8.8866e-06 | 9.6524e-05 | 0.0001194 | 1.4206 | 0.039798 | 0.054509 | 1.5149 | 0.00037771 | 1.0078e-05 | 0 | 0.00038779 | 0.00016668 | 1.9341e-07 | 3.7385e-06 | 0.00017061 | 0.0022732 | 6.0655e-05 | 0 | 0.0023339 | 3.3843e-05 | 0.00065156 | 0.0033451 | 2.0624e-05 | 0.006385 | 0.0033171 | 8.8508e-05 | 0 | 0.0034056 | 3.3843e-05 | 0.00065156 | 0.0033451 | 2.0624e-05 | 0.0074567 | 0.047328 | 0.00090051 | 0.0055983 | 0.053827 | 1.4058e-05 | 3.9384e-07 | 5.3941e-07 | 1.4991e-05 | 0.1599 | 100.3904 | 2.4185 | 30683.9408 | 151.0362 | 1090.2777
Los Angeles (SC) | 2017 | T6TS | 1978 | Aggregate | Gasoline | 78.0238 | 823.2799 | 1561.0997 | 0.0057141 | 6.883e-06 | 0.00012524 | 0.0058462 | 1.1262e-05 | 0 | 4.5027e-06 | 1.5765e-05 | 2.7225e-06 | 5.0694e-05 | 6.9181e-05 | 1.2249e-05 | 0 | 4.8971e-06 | 1.7146e-05 | 1.089e-05 | 0.00011828 | 0.00014632 | 1.7392 | 0.048753 | 0.066409 | 1.8544 | 0.00045857 | 1.2363e-05 | 0 | 0.00047093 | 0.00019898 | 2.3968e-07 | 4.3612e-06 | 0.00020358 | 0.002756 | 7.4303e-05 | 0 | 0.0028303 | 3.4242e-05 | 0.0007923 | 0.0041088 | 2.2013e-05 | 0.0077876 | 0.0040215 | 0.00010842 | 0 | 0.0041299 | 3.4242e-05 | 0.0007923 | 0.0041088 | 2.2013e-05 | 0.0090873 | 0.057046 | 0.0011031 | 0.0066279 | 0.064777 | 1.7211e-05 | 4.8245e-07 | 6.5717e-07 | 1.835e-05 | 0.19573 | 96.6304 | 2.4185 | 30650.1618 | 150.2013 | 1070.6887
Los Angeles (SC) | 2017 | T6TS | 1979 | Aggregate | Gasoline | 66.0199 | 696.7954 | 1320.9255 | 0.0048644 | 5.8241e-06 | 0.00010288 | 0.0049731 | 9.532e-06 | 0 | 3.81e-06 | 1.3342e-05 | 2.3043e-06 | 4.2905e-05 | 5.8551e-05 | 1.0367e-05 | 0 | 4.1437e-06 | 1.4511e-05 | 9.217e-06 | 0.00010011 | 0.00012384 | 1.472 | 0.041253 | 0.056307 | 1.5696 | 0.00038657 | 1.0468e-05 | 0 | 0.00039704 | 0.00016913 | 2.025e-07 | 3.5771e-06 | 0.00017291 | 0.0023218 | 6.2872e-05 | 0 | 0.0023847 | 3.1633e-05 | 0.00066689 | 0.0034494 | 2.0062e-05 | 0.0065527 | 0.003388 | 9.1742e-05 | 0 | 0.0034797 | 3.1633e-05 | 0.00066689 | 0.0034494 | 2.0062e-05 | 0.0076477 | 0.048333 | 0.00093341 | 0.0056804 | 0.054946 | 1.4567e-05 | 4.0823e-07 | 5.572e-07 | 1.5532e-05 | 0.16567 | 97.1208 | 2.4185 | 30652.5728 | 149.3532 | 1073.0511
Los Angeles (SC) | 2017 | T6TS | 1980 | Aggregate | Gasoline | 48.4274 | 510.7318 | 968.9348 | 0.0035542 | 4.2721e-06 | 7.8436e-05 | 0.0036369 | 6.9867e-06 | 0 | 2.7947e-06 | 9.7814e-06 | 1.689e-06 | 3.1448e-05 | 4.2919e-05 | 7.5987e-06 | 0 | 3.0395e-06 | 1.0638e-05 | 6.7558e-06 | 7.338e-05 | 9.0774e-05 | 1.0788 | 0.03026 | 0.041319 | 1.1504 | 0.00028181 | 7.6847e-06 | 0 | 0.00028949 | 0.00012366 | 1.4864e-07 | 2.729e-06 | 0.00012654 | 0.0016912 | 4.6118e-05 | 0 | 0.0017373 | 1.8768e-05 | 0.00043604 | 0.001794 | 1.0204e-05 | 0.0039963 | 0.0024678 | 6.7295e-05 | 0 | 0.0025351 | 1.8768e-05 | 0.00043604 | 0.001794 | 1.0204e-05 | 0.0047941 | 0.035375 | 0.00068469 | 0.004177 | 0.040237 | 1.0676e-05 | 2.9945e-07 | 4.0888e-07 | 1.1384e-05 | 0.12143 | 96.8999 | 2.4185 | 30651.0719 | 127.733 | 1072.061
Los Angeles (SC) | 2017 | T6TS | 1981 | Aggregate | Gasoline | 86.7774 | 915.2849 | 1736.2416 | 0.0061778 | 7.6552e-06 | 0.00013345 | 0.0063189 | 1.2521e-05 | 0 | 5.0079e-06 | 1.7529e-05 | 3.0268e-06 | 5.6359e-05 | 7.6914e-05 | 1.3618e-05 | 0 | 5.4465e-06 | 1.9064e-05 | 1.2107e-05 | 0.0001315 | 0.00016268 | 1.9313 | 0.054223 | 0.073645 | 2.0591 | 0.00050132 | 1.3786e-05 | 0 | 0.00051511 | 0.00021697 | 2.6886e-07 | 4.687e-06 | 0.00022192 | 0.0030052 | 8.2639e-05 | 0 | 0.0030878 | 3.7059e-05 | 0.00077523 | 0.0031512 | 2.0277e-05 | 0.0070716 | 0.0043852 | 0.00012059 | 0 | 0.0045058 | 3.7059e-05 | 0.00077523 | 0.0031512 | 2.0277e-05 | 0.0084895 | 0.062133 | 0.0012269 | 0.0072363 | 0.070596 | 1.9111e-05 | 5.3658e-07 | 7.2878e-07 | 2.0377e-05 | 0.21735 | 93.9442 | 2.4185 | 30613.5908 | 126.2159 | 1049.5708
Los Angeles (SC) | 2017 | T6TS | 1982 | Aggregate | Gasoline | 41.8074 | 441.1804 | 836.4826 | 0.0030372 | 3.6881e-06 | 6.8504e-05 | 0.0031094 | 6.0352e-06 | 0 | 2.4127e-06 | 8.4479e-06 | 1.459e-06 | 2.7166e-05 | 3.7073e-05 | 6.5639e-06 | 0 | 2.624e-06 | 9.1879e-06 | 5.8358e-06 | 6.3387e-05 | 7.841e-05 | 0.9316 | 0.026123 | 0.035706 | 0.99343 | 0.00024098 | 6.6444e-06 | 0 | 0.00024763 | 0.00010601 | 1.2872e-07 | 2.3909e-06 | 0.00010852 | 0.001444 | 3.9814e-05 | 0 | 0.0014838 | 1.4727e-05 | 0.0003682 | 0.0014777 | 8.0899e-06 | 0.0033526 | 0.0021071 | 5.8096e-05 | 0 | 0.0021652 | 1.4727e-05 | 0.0003682 | 0.0014777 | 8.0899e-06 | 0.0040339 | 0.030407 | 0.00059109 | 0.0036285 | 0.034626 | 9.2189e-06 | 2.5851e-07 | 3.5334e-07 | 9.8308e-06 | 0.10486 | 95.9076 | 2.4185 | 30641.3778 | 124.4228 | 1068.0098
Los Angeles (SC) | 2017 | T6TS | 1983 | Aggregate | Gasoline | 30.1028 | 317.633 | 602.2968 | 0.0021173 | 2.6556e-06 | 4.6706e-05 | 0.0021667 | 4.3451e-06 | 0 | 1.7372e-06 | 6.0824e-06 | 1.0504e-06 | 1.9558e-05 | 2.6691e-05 | 4.7257e-06 | 0 | 1.8894e-06 | 6.6151e-06 | 4.2016e-06 | 4.5636e-05 | 5.6453e-05 | 0.66981 | 0.01881 | 0.025531 | 0.71415 | 0.00017123 | 4.7938e-06 | 0 | 0.00017602 | 7.4632e-05 | 9.3606e-08 | 1.6463e-06 | 7.6372e-05 | 0.001024 | 2.8667e-05 | 0 | 0.0010526 | 1.1935e-05 | 0.00025912 | 0.0010331 | 6.3943e-06 | 0.0023632 | 0.0014941 | 4.1831e-05 | 0 | 0.001536 | 1.1935e-05 | 0.00025912 | 0.0010331 | 6.3943e-06 | 0.0028465 | 0.021364 | 0.00042561 | 0.0024998 | 0.024289 | 6.6283e-06 | 1.8614e-07 | 2.5265e-07 | 7.0671e-06 | 0.075381 | 92.8222 | 2.4185 | 30595.1853 | 121.949 | 1040.5854
Los Angeles (SC) | 2017 | T6TS | 1984 | Aggregate | Gasoline | 43.6855 | 490.0539 | 874.0603 | 0.0030858 | 3.8538e-06 | 0 | 0.0030897 | 6.7038e-06 | 0 | 2.5211e-06 | 9.2249e-06 | 1.6206e-06 | 3.0175e-05 | 4.1021e-05 | 7.291e-06 | 0 | 2.7419e-06 | 1.0033e-05 | 6.4823e-06 | 7.0409e-05 | 8.6924e-05 | 1.0262 | 0.027297 | 0.051814 | 1.1053 | 0.00018417 | 6.912e-06 | 9.1901e-05 | 0.00028299 | 0.0001114 | 1.3912e-07 | 0 | 0.00011154 | 0.0011085 | 4.1602e-05 | 0.00071064 | 0.0018608 | 1.4716e-05 | 0.00036352 | 0.001449 | 7.884e-06 | 0.0036959 | 0.0016175 | 6.0706e-05 | 0.00077807 | 0.0024563 | 1.4716e-05 | 0.00036352 | 0.001449 | 7.884e-06 | 0.0042915 | 0.029664 | 0.00061764 | 0.011437 | 0.041719 | 1.0155e-05 | 2.7013e-07 | 5.1274e-07 | 1.0937e-05 | 0.11666 | 85.7943 | 2.4137 | 30690.8028 | 119.165 | 1158.4485
Los Angeles (SC) | 2017 | T6TS | 1985 | Aggregate | Gasoline | 141.406 | 1703.1624 | 2829.2517 | 0.011161 | 1.2474e-05 | 0 | 0.011173 | 2.3299e-05 | 0 | 8.1605e-06 | 3.1459e-05 | 5.6322e-06 | 0.00010487 | 0.00014196 | 2.534e-05 | 0 | 8.8752e-06 | 3.4215e-05 | 2.2529e-05 | 0.0002447 | 0.00030145 | 3.5722 | 0.088358 | 0.16983 | 3.8303 | 0.00065988 | 2.2353e-05 | 0.0003072 | 0.00098943 | 0.00039807 | 4.4494e-07 | 0 | 0.00039852 | 0.0039755 | 0.00013466 | 0.0023777 | 0.0064878 | 5.1619e-05 | 0.0011227 | 0.0044675 | 2.6668e-05 | 0.012156 | 0.005801 | 0.0001965 | 0.0026033 | 0.0086008 | 5.1619e-05 | 0.0011227 | 0.0044675 | 2.6668e-05 | 0.014269 | 0.10643 | 0.0019993 | 0.038187 | 0.14661 | 3.5349e-05 | 8.7437e-07 | 1.6806e-06 | 3.7904e-05 | 0.4043 | 89.2688 | 2.4085 | 30603.2685 | 114.0076 | 1171.3945
Los Angeles (SC) | 2017 | T6TS | 1986 | Aggregate | Gasoline | 93.255 | 1215.3703 | 1865.8454 | 0.0085257 | 8.2267e-06 | 0 | 0.0085339 | 1.6626e-05 | 0 | 5.3817e-06 | 2.2008e-05 | 4.0191e-06 | 7.4837e-05 | 0.00010086 | 1.8082e-05 | 0 | 5.8531e-06 | 2.3935e-05 | 1.6077e-05 | 0.00017462 | 0.00021463 | 2.5547 | 0.05827 | 0.11393 | 2.7269 | 0.00048977 | 1.4711e-05 | 0.00021092 | 0.0007154 | 0.0002979 | 2.8745e-07 | 0 | 0.00029819 | 0.0029567 | 8.8808e-05 | 0.0016359 | 0.0046814 | 2.8589e-05 | 0.0006969 | 0.0027765 | 1.5078e-05 | 0.0081984 | 0.0043144 | 0.00012959 | 0.0017911 | 0.0062351 | 2.8589e-05 | 0.0006969 | 0.0027765 | 1.5078e-05 | 0.0097521 | 0.079196 | 0.0013185 | 0.026259 | 0.10677 | 2.5281e-05 | 5.7663e-07 | 1.1274e-06 | 2.6985e-05 | 0.28784 | 95.5491 | 2.4031 | 30531.9582 | 109.1888 | 1195.4871
Los Angeles (SC) | 2017 | T6TS | 1987 | Aggregate | Gasoline | 74.169 | 1050.1074 | 1483.9731 | 0.0067662 | 6.543e-06 | 0 | 0.0067727 | 1.4365e-05 | 0 | 4.2803e-06 | 1.8645e-05 | 3.4726e-06 | 6.466e-05 | 8.6779e-05 | 1.5623e-05 | 0 | 4.6552e-06 | 2.0279e-05 | 1.3891e-05 | 0.00015087 | 0.00018504 | 2.2011 | 0.046345 | 0.088628 | 2.336 | 0.0004045 | 1.1829e-05 | 0.00016011 | 0.00057644 | 0.00024258 | 2.3458e-07 | 0 | 0.00024282 | 0.0024154 | 7.0632e-05 | 0.0012282 | 0.0037143 | 2.4661e-05 | 0.00051514 | 0.0020899 | 1.2165e-05 | 0.0063562 | 0.0035245 | 0.00010307 | 0.0013448 | 0.0049724 | 2.4661e-05 | 0.00051514 | 0.0020899 | 1.2165e-05 | 0.0076143 | 0.064837 | 0.0010486 | 0.019787 | 0.085672 | 2.1781e-05 | 4.5862e-07 | 8.7704e-07 | 2.3117e-05 | 0.24658 | 87.7643 | 2.3979 | 30271.4215 | 98.6691 | 1110.1776
Los Angeles (SC) | 2017 | T6TS | 1988 | Aggregate | Gasoline | 106.8853 | 1649.5833 | 2138.5605 | 0.0041967 | 9.4291e-06 | 0.0020007 | 0.0062068 | 1.8174e-05 | 0 | 6.1683e-06 | 2.4342e-05 | 5.4551e-06 | 0.00010157 | 0.00013137 | 1.9766e-05 | 0 | 6.7086e-06 | 2.6474e-05 | 2.182e-05 | 0.000237 | 0.0002853 | 3.3172 | 0.066787 | 0.096836 | 3.4808 | 0.00016864 | 2.0527e-05 | 8.7853e-05 | 0.00027702 | 0.00017712 | 3.9795e-07 | 8.4436e-05 | 0.00026195 | 0.00083625 | 0.00010179 | 0.00055968 | 0.0014977 | 3.0224e-05 | 0.00068382 | 0.0028219 | 1.5293e-05 | 0.0050489 | 0.0012203 | 0.00014853 | 0.00061278 | 0.0019816 | 3.0224e-05 | 0.00068382 | 0.0028219 | 1.5293e-05 | 0.0055328 | 0.021345 | 0.0015112 | 0.011593 | 0.034449 | 3.2827e-05 | 6.6092e-07 | 9.5827e-07 | 3.4446e-05 | 0.36741 | 51.2013 | 2.3535 | 28714.2797 | 45.6411 | 284.1782
Los Angeles (SC) | 2017 | T6TS | 1989 | Aggregate | Gasoline | 188.666 | 3175.7092 | 3774.8291 | 0.0084709 | 1.6644e-05 | 0.003835 | 0.012323 | 3.4988e-05 | 0 | 1.0888e-05 | 4.5876e-05 | 1.0502e-05 | 0.00019554 | 0.00025192 | 3.8052e-05 | 0 | 1.1841e-05 | 4.9894e-05 | 4.2007e-05 | 0.00045627 | 0.00054817 | 6.3878 | 0.11789 | 0.17406 | 6.6798 | 0.00033711 | 3.6134e-05 | 0.00016941 | 0.00054265 | 0.00035419 | 6.9591e-07 | 0.00016035 | 0.00051524 | 0.0016762 | 0.00017967 | 0.0010822 | 0.0029381 | 5.8198e-05 | 0.0011123 | 0.0046742 | 2.7425e-05 | 0.0088101 | 0.0024459 | 0.00026217 | 0.0011849 | 0.0038929 | 5.8198e-05 | 0.0011123 | 0.0046742 | 2.7425e-05 | 0.009765 | 0.041937 | 0.0026674 | 0.022241 | 0.066846 | 6.3213e-05 | 1.1666e-06 | 1.7225e-06 | 6.6102e-05 | 0.70507 | 52.8017 | 2.3489 | 28622.4718 | 41.8425 | 286.4305
Los Angeles (SC) | 2017 | T6TS | 1990 | Aggregate | Gasoline | 198.4301 | 3646.9999 | 3970.1889 | 0.0094804 | 1.7505e-05 | 0.0038823 | 0.01338 | 4.018e-05 | 0 | 1.1451e-05 | 5.1631e-05 | 1.206e-05 | 0.00022456 | 0.00028826 | 4.37e-05 | 0 | 1.2454e-05 | 5.6154e-05 | 4.8242e-05 | 0.00052398 | 0.00062838 | 7.3345 | 0.12399 | 0.18145 | 7.6399 | 0.00038095 | 3.8325e-05 | 0.00017147 | 0.00059075 | 0.00040318 | 7.4445e-07 | 0.00016511 | 0.00056903 | 0.0018784 | 0.00018897 | 0.0010862 | 0.0031536 | 5.3549e-05 | 0.0010858 | 0.0047166 | 2.5835e-05 | 0.0090353 | 0.0027409 | 0.00027574 | 0.0011893 | 0.0042059 | 5.3549e-05 | 0.0010858 | 0.0047166 | 2.5835e-05 | 0.010088 | 0.047466 | 0.0028055 | 0.02248 | 0.072751 | 7.2581e-05 | 1.227e-06 | 1.7956e-06 | 7.5603e-05 | 0.80642 | 49.9245 | 2.3446 | 28506.2814 | 37.6395 | 271.4521
Los Angeles (SC) | 2017 | T6TS | 1991 | Aggregate | Gasoline | 200.785 | 4031.5257 | 4017.3063 | 0.01729 | 1.7766e-05 | 0.0023749 | 0.019683 | 2.4873e-05 | 0 | 3.826e-06 | 2.8699e-05 | 1.3332e-05 | 0.00024824 | 0.00029027 | 2.7052e-05 | 0 | 4.1611e-06 | 3.1213e-05 | 5.3328e-05 | 0.00057923 | 0.00066377 | 8.1277 | 0.1255 | 0.22376 | 8.477 | 0.00044607 | 3.8243e-05 | 0.00028463 | 0.00076894 | 0.00067438 | 6.9294e-07 | 9.2631e-05 | 0.00076771 | 0.0022566 | 0.00019346 | 0.0018499 | 0.0042999 | 3.713e-05 | 0.0012001 | 0.014351 | 1.6283e-05 | 0.019904 | 0.0032928 | 0.0002823 | 0.0020254 | 0.0056004 | 3.713e-05 | 0.0012001 | 0.014351 | 1.6283e-05 | 0.021205 | 0.064552 | 0.002858 | 0.046488 | 0.1139 | 8.0431e-05 | 1.2419e-06 | 2.2143e-06 | 8.3887e-05 | 0.89477 | 66.4356 | 2.2405 | 28612.7327 | 71.5735 | 384.4427
Los Angeles (SC) | 2017 | T6TS | 1992 | Aggregate | Gasoline | 147.8124 | 3232.6985 | 2957.4312 | 0.013927 | 1.3079e-05 | 0.0017519 | 0.015692 | 1.9945e-05 | 0 | 2.8166e-06 | 2.2761e-05 | 1.069e-05 | 0.00019905 | 0.00023251 | 2.1692e-05 | 0 | 3.0633e-06 | 2.4755e-05 | 4.2761e-05 | 0.00046446 | 0.00053198 | 6.5167 | 0.09239 | 0.16446 | 6.7736 | 0.00035824 | 2.8289e-05 | 0.00021147 | 0.000598 | 0.00054415 | 5.1102e-07 | 6.8452e-05 | 0.00061312 | 0.0018036 | 0.00014242 | 0.0013678 | 0.0033138 | 2.4015e-05 | 0.00066625 | 0.010876 | 1.0473e-05 | 0.014891 | 0.0026318 | 0.00020782 | 0.0014976 | 0.0043372 | 2.4015e-05 | 0.00066625 | 0.010876 | 1.0473e-05 | 0.015914 | 0.051438 | 0.002104 | 0.034043 | 0.087585 | 6.4488e-05 | 9.1428e-07 | 1.6274e-06 | 6.703e-05 | 0.71497 | 66.0528 | 2.2393 | 28512.7905 | 66.9892 | 368.6816
Los Angeles (SC) | 2017 | T6TS | 1993 | Aggregate | Gasoline | 149.7463 | 3565.1236 | 2996.1246 | 0.015448 | 1.325e-05 | 0.0017976 | 0.017259 | 2.1996e-05 | 0 | 2.8534e-06 | 2.4849e-05 | 1.179e-05 | 0.00021952 | 0.00025616 | 2.3922e-05 | 0 | 3.1034e-06 | 2.7026e-05 | 4.7159e-05 | 0.00051222 | 0.0005864 | 7.1857 | 0.093599 | 0.16718 | 7.4465 | 0.0003963 | 2.8773e-05 | 0.00021791 | 0.00064298 | 0.00060408 | 5.1813e-07 | 7.0296e-05 | 0.00067489 | 0.0019873 | 0.00014428 | 0.0014039 | 0.0035354 | 2.7867e-05 | 0.00034844 | 0.011381 | 1.253e-05 | 0.015305 | 0.0028998 | 0.00021054 | 0.001537 | 0.0046474 | 2.7867e-05 | 0.00034844 | 0.011381 | 1.253e-05 | 0.016417 | 0.056001 | 0.0021315 | 0.034807 | 0.092939 | 7.1108e-05 | 9.2624e-07 | 1.6543e-06 | 7.3689e-05 | 0.786 | 65.875 | 2.2383 | 28422.5371 | 62.6616 | 354.7411
Los Angeles (SC) | 2017 | T6TS | 1994 | Aggregate | Gasoline | 150.7969 | 3898.1464 | 3017.1436 | 0.016861 | 1.3343e-05 | 0.0018107 | 0.018685 | 2.405e-05 | 0 | 2.8734e-06 | 2.6924e-05 | 1.2891e-05 | 0.00024003 | 0.00027984 | 2.6157e-05 | 0 | 3.1251e-06 | 2.9282e-05 | 5.1564e-05 | 0.00056007 | 0.00064091 | 7.8562 | 0.094256 | 0.16791 | 8.1184 | 0.00043147 | 2.9121e-05 | 0.00022024 | 0.00068083 | 0.00066132 | 5.2333e-07 | 7.1019e-05 | 0.00073286 | 0.0021527 | 0.0001453 | 0.0014117 | 0.0037098 | 3.2557e-05 | 0.00093522 | 0.011573 | 1.3656e-05 | 0.016264 | 0.0031413 | 0.00021202 | 0.0015457 | 0.004899 | 3.2557e-05 | 0.00093522 | 0.011573 | 1.3656e-05 | 0.017454 | 0.060847 | 0.0021465 | 0.034778 | 0.097772 | 7.7744e-05 | 9.3274e-07 | 1.6616e-06 | 8.0338e-05 | 0.85692 | 65.2263 | 2.2373 | 28339.9258 | 60.9274 | 341.3063
Los Angeles (SC) | 2017 | T6TS | 1995 | Aggregate | Gasoline | 289.2409 | 8100.4256 | 5787.1327 | 0.034941 | 2.5592e-05 | 0.0034785 | 0.038445 | 4.9977e-05 | 0 | 5.5115e-06 | 5.5489e-05 | 2.6788e-05 | 0.00049878 | 0.00058106 | 5.4355e-05 | 0 | 5.9942e-06 | 6.0349e-05 | 0.00010715 | 0.0011638 | 0.0013313 | 16.3233 | 0.18079 | 0.32168 | 16.8258 | 0.00089258 | 5.6096e-05 | 0.00042811 | 0.0013768 | 0.0013746 | 1.0068e-06 | 0.00013684 | 0.0015124 | 0.0044344 | 0.00027869 | 0.0027325 | 0.0074456 | 6.4843e-05 | 0.0021208 | 0.019818 | 2.7619e-05 | 0.029477 | 0.0064706 | 0.00040666 | 0.0029917 | 0.009869 | 6.4843e-05 | 0.0021208 | 0.019818 | 2.7619e-05 | 0.0319 | 0.12522 | 0.0041172 | 0.066411 | 0.19575 | 0.00016153 | 1.7891e-06 | 3.1833e-06 | 0.0001665 | 1.776 | 64.5837 | 2.2365 | 28265.3066 | 53.5886 | 328.838
Los Angeles (SC) | 2017 | T6TS | 1996 | Aggregate | Gasoline | 215.9615 | 6541.0872 | 4320.9573 | 0.027922 | 1.9109e-05 | 0.002586 | 0.030527 | 4.0356e-05 | 0 | 4.1151e-06 | 4.4472e-05 | 2.1631e-05 | 0.00040277 | 0.00046887 | 4.3891e-05 | 0 | 4.4756e-06 | 4.8367e-05 | 8.6524e-05 | 0.00093979 | 0.0010747 | 13.1797 | 0.13499 | 0.23982 | 13.5545 | 0.00071881 | 4.2064e-05 | 0.00032097 | 0.0010818 | 0.001104 | 7.5556e-07 | 0.00010225 | 0.0012071 | 0.0035558 | 0.00020808 | 0.0020399 | 0.0058038 | 4.0936e-05 | 0.0014651 | 0.011727 | 1.7722e-05 | 0.019055 | 0.0051887 | 0.00030363 | 0.0022334 | 0.0077257 | 4.0936e-05 | 0.0014651 | 0.011727 | 1.7722e-05 | 0.020977 | 0.10035 | 0.0030741 | 0.049357 | 0.15278 | 0.00013042 | 1.3358e-06 | 2.3732e-06 | 0.00013413 | 1.4307 | 63.5072 | 2.2357 | 28198.1843 | 43.6389 | 317.8346
Los Angeles (SC) | 2017 | T6TS | 1997 | Aggregate | Gasoline | 386.1329 | 12612.233 | 7725.7474 | 0.053611 | 3.4166e-05 | 0.0045949 | 0.05824 | 7.7814e-05 | 0 | 7.3578e-06 | 8.5171e-05 | 4.1708e-05 | 0.0007766 | 0.00090348 | 8.4629e-05 | 0 | 8.0022e-06 | 9.2632e-05 | 0.00016683 | 0.0018121 | 0.0020715 | 25.413 | 0.24135 | 0.42831 | 26.0827 | 0.0013922 | 7.5489e-05 | 0.00056937 | 0.002037 | 0.0021266 | 1.3553e-06 | 0.00018227 | 0.0023102 | 0.0068614 | 0.00037205 | 0.0036052 | 0.010839 | 5.5246e-05 | 0.0022566 | 0.015672 | 2.571e-05 | 0.028848 | 0.010012 | 0.00054289 | 0.0039472 | 0.014502 | 5.5246e-05 | 0.0022566 | 0.015672 | 2.571e-05 | 0.032512 | 0.19379 | 0.0054964 | 0.088037 | 0.28733 | 0.00025148 | 2.3884e-06 | 4.2384e-06 | 0.00025811 | 2.7531 | 62.8368 | 2.235 | 28141.5274 | 35.078 | 310.0056
Los Angeles (SC) | 2017 | T6TS | 1998 | Aggregate | Gasoline | 302.835 | 10643.6697 | 6059.1229 | 0.046555 | 3.0108e-05 | 0.0033263 | 0.049911 | 1.8762e-05 | 0 | 3.7921e-06 | 2.2554e-05 | 3.5198e-05 | 0.00065539 | 0.00071314 | 2.0406e-05 | 0 | 4.1242e-06 | 2.453e-05 | 0.00014079 | 0.0015292 | 0.0016946 | 21.4754 | 0.19034 | 0.34317 | 22.0089 | 0.0013181 | 6.8e-05 | 0.00047322 | 0.0018593 | 0.0018381 | 1.1888e-06 | 0.00013133 | 0.0019707 | 0.0065767 | 0.00033929 | 0.0030334 | 0.0099494 | 1.4551e-05 | 0.0011849 | 0.0039268 | 1.2457e-05 | 0.015088 | 0.0095967 | 0.00049509 | 0.0033212 | 0.013413 | 1.4551e-05 | 0.0011849 | 0.0039268 | 1.2457e-05 | 0.018552 | 0.17962 | 0.0048434 | 0.073189 | 0.25765 | 0.00021252 | 1.8835e-06 | 3.396e-06 | 0.0002178 | 2.3231 | 63.811 | 2.1665 | 28138.0014 | 23.7181 | 329.4051
Los Angeles (SC) | 2017 | T6TS | 1999 | Aggregate | Gasoline | 563.1242 | 21239.7921 | 11266.9883 | 0.092061 | 5.5986e-05 | 0.0061395 | 0.098256 | 3.7441e-05 | 0 | 7.0514e-06 | 4.4492e-05 | 7.0239e-05 | 0.0013078 | 0.0014226 | 4.072e-05 | 0 | 7.669e-06 | 4.8389e-05 | 0.00028095 | 0.0030516 | 0.003381 | 42.8504 | 0.35393 | 0.63669 | 43.841 | 0.0026234 | 0.00012697 | 0.0008642 | 0.0036146 | 0.0036498 | 2.2196e-06 | 0.0002434 | 0.0038955 | 0.013036 | 0.00063091 | 0.005517 | 0.019184 | 2.5541e-05 | 0.0020664 | 0.0068249 | 2.1823e-05 | 0.028123 | 0.019022 | 0.00092062 | 0.0060405 | 0.025983 | 2.5541e-05 | 0.0020664 | 0.0068249 | 2.1823e-05 | 0.034922 | 0.35593 | 0.0090064 | 0.13545 | 0.50038 | 0.00042404 | 3.5025e-06 | 6.3006e-06 | 0.00043384 | 4.6276 | 62.9503 | 2.1661 | 28087.7938 | 22.3735 | 320.5829
Los Angeles (SC) | 2017 | T6TS | 2000 | Aggregate | Gasoline | 642.8752 | 25971.8344 | 12862.6467 | 0.11055 | 6.3915e-05 | 0.0069244 | 0.11754 | 4.5782e-05 | 0 | 8.05e-06 | 5.3832e-05 | 8.5887e-05 | 0.0015992 | 0.0017389 | 4.9792e-05 | 0 | 8.7551e-06 | 5.8548e-05 | 0.00034355 | 0.0037315 | 0.0041336 | 52.3855 | 0.40406 | 0.7248 | 53.5143 | 0.0031745 | 0.00014554 | 0.00098595 | 0.004306 | 0.0044121 | 2.5509e-06 | 0.00027635 | 0.004691 | 0.01571 | 0.00072026 | 0.0062685 | 0.022699 | 2.7425e-05 | 0.0022028 | 0.0072449 | 2.3381e-05 | 0.032197 | 0.022924 | 0.001051 | 0.0068633 | 0.030838 | 2.7425e-05 | 0.0022028 | 0.0072449 | 2.3381e-05 | 0.040337 | 0.42849 | 0.010282 | 0.15339 | 0.59216 | 0.0005184 | 3.9985e-06 | 7.1724e-06 | 0.00052957 | 5.6486 | 61.5835 | 2.1658 | 28038.4684 | 21.1343 | 310.2608
Los Angeles (SC) | 2017 | T6TS | 2001 | Aggregate | Gasoline | 720.0222 | 31076.0873 | 14406.2037 | 0.12881 | 7.1585e-05 | 0.0076194 | 0.13651 | 5.478e-05 | 0 | 9.016e-06 | 6.3796e-05 | 0.00010277 | 0.0019135 | 0.0020801 | 5.9578e-05 | 0 | 9.8057e-06 | 6.9384e-05 | 0.00041107 | 0.0044649 | 0.0049453 | 62.6612 | 0.45255 | 0.80854 | 63.9223 | 0.0037366 | 0.00016377 | 0.0011018 | 0.0050021 | 0.0051876 | 2.8829e-06 | 0.00030685 | 0.0054974 | 0.018406 | 0.00080669 | 0.0069724 | 0.026185 | 2.8775e-05 | 0.0022921 | 0.0074999 | 2.4471e-05 | 0.03603 | 0.026858 | 0.0011771 | 0.0076339 | 0.035669 | 2.8775e-05 | 0.0022921 | 0.0074999 | 2.4471e-05 | 0.045514 | 0.50141 | 0.011516 | 0.16986 | 0.68279 | 0.00062008 | 4.4783e-06 | 8.0012e-06 | 0.00063256 | 6.7472 | 59.7739 | 2.1655 | 27990.6463 | 19.9299 | 298.9826
Los Angeles (SC) | 2017 | T6TS | 2002 | Aggregate | Gasoline | 607.2825 | 27937.9682 | 12150.5088 | 0.11323 | 6.0376e-05 | 0.0063215 | 0.11961 | 4.9248e-05 | 0 | 7.6043e-06 | 5.6852e-05 | 9.2389e-05 | 0.0017203 | 0.0018695 | 5.3562e-05 | 0 | 8.2704e-06 | 6.1832e-05 | 0.00036956 | 0.004014 | 0.0044454 | 56.277 | 0.38169 | 0.68821 | 57.3469 | 0.0033166 | 0.00013869 | 0.00092608 | 0.0043814 | 0.0045955 | 2.4505e-06 | 0.00025657 | 0.0048546 | 0.01627 | 0.00068038 | 0.0058368 | 0.022788 | 2.2632e-05 | 0.0017856 | 0.0058056 | 1.9192e-05 | 0.030421 | 0.023742 | 0.00099281 | 0.0063906 | 0.031125 | 2.2632e-05 | 0.0017856 | 0.0058056 | 1.9192e-05 | 0.038758 | 0.41588 | 0.0097127 | 0.14731 | 0.5729 | 0.00055691 | 3.7771e-06 | 6.8104e-06 | 0.00056749 | 6.0532 | 58.2591 | 2.1652 | 27932.0263 | 18.8779 | 279.0447
Los Angeles (SC) | 2017 | T6TS | 2003 | Aggregate | Gasoline | 601.1427 | 29421.0637 | 12027.6637 | 0.11507 | 5.9766e-05 | 0.0061098 | 0.12124 | 5.1863e-05 | 0 | 7.5274e-06 | 5.939e-05 | 9.7294e-05 | 0.0018116 | 0.0019683 | 5.6405e-05 | 0 | 8.1868e-06 | 6.4592e-05 | 0.00038917 | 0.0042271 | 0.0046808 | 59.2605 | 0.37783 | 0.67374 | 60.312 | 0.0034098 | 0.00013803 | 0.00091116 | 0.004459 | 0.0047245 | 2.4539e-06 | 0.00025086 | 0.0049778 | 0.016638 | 0.0006735 | 0.005712 | 0.023024 | 2.0783e-05 | 0.0016214 | 0.0052304 | 1.7565e-05 | 0.029914 | 0.024278 | 0.00098277 | 0.006254 | 0.031515 | 2.0783e-05 | 0.0016214 | 0.0052304 | 1.7565e-05 | 0.038405 | 0.43673 | 0.0096145 | 0.14123 | 0.58757 | 0.00058643 | 3.7389e-06 | 6.6672e-06 | 0.00059684 | 6.3661 | 56.0736 | 2.165 | 27895.3948 | 17.7631 | 271.7624
Los Angeles (SC) | 2017 | T6TS | 2004 | Aggregate | Gasoline | 597.3315 | 31033.2685 | 11951.4091 | 0.010322 | 5.9387e-05 | 0.0079857 | 0.018367 | 3.647e-06 | 0 | 2.717e-07 | 3.9187e-06 | 0.00010262 | 0.0019109 | 0.0020174 | 3.9664e-06 | 0 | 2.955e-07 | 4.2619e-06 | 0.0004105 | 0.0044587 | 0.0048735 | 61.7249 | 0.37543 | 0.49824 | 62.5986 | 0.00013986 | 0.00017352 | 0.00073659 | 0.00105 | 0.00076254 | 4.3874e-06 | 0.00058996 | 0.0013569 | 0.00053942 | 0.00066923 | 0.0036498 | 0.0048584 | 1.934e-05 | 0.001201 | 0.0044384 | 1.6058e-05 | 0.010533 | 0.00078712 | 0.00097654 | 0.003996 | 0.0057597 | 1.934e-05 | 0.001201 | 0.0044384 | 1.6058e-05 | 0.011435 | 0.013019 | 0.0095535 | 0.036594 | 0.059166 | 0.00061082 | 3.7152e-06 | 4.9305e-06 | 0.00061946 | 6.6075 | 8.0537 | 2.137 | 27448.8255 | 5.0139 | 25.9439
Los Angeles (SC) | 2017 | T6TS | 2005 | Aggregate | Gasoline | 550.7364 | 30318.4613 | 11019.1346 | 0.005359 | 5.4755e-05 | 0.0048878 | 0.010301 | 3.563e-06 | 0 | 2.505e-07 | 3.8135e-06 | 0.00010026 | 0.0018669 | 0.0019709 | 3.875e-06 | 0 | 2.7245e-07 | 4.1475e-06 | 0.00040104 | 0.004356 | 0.0047612 | 60.2942 | 0.34615 | 0.45505 | 61.0954 | 8.5987e-05 | 0.00016975 | 0.00044759 | 0.00070332 | 0.00046832 | 4.785e-06 | 0.00042715 | 0.00090025 | 0.00031257 | 0.00061703 | 0.0020903 | 0.0030199 | 1.6494e-05 | 0.00077717 | 0.0034331 | 1.3406e-05 | 0.0072601 | 0.0004561 | 0.00090037 | 0.0022886 | 0.0036451 | 1.6494e-05 | 0.00077717 | 0.0034331 | 1.3406e-05 | 0.0078852 | 0.0076629 | 0.0088083 | 0.033711 | 0.050182 | 0.00059666 | 3.4254e-06 | 4.5031e-06 | 0.00060459 | 6.4488 | 4.6236 | 2.137 | 27421.3169 | 3.5391 | 22.5232
Los Angeles (SC) | 2017 | T6TS | 2006 | Aggregate | Gasoline | 699.3553 | 40707.5544 | 13992.7014 | 0.0069569 | 6.953e-05 | 0.0061624 | 0.013189 | 4.7839e-06 | 0 | 3.181e-07 | 5.102e-06 | 0.00013462 | 0.0025066 | 0.0026463 | 5.2029e-06 | 0 | 3.4597e-07 | 5.5489e-06 | 0.00053847 | 0.0058487 | 0.0063927 | 80.9547 | 0.43956 | 0.57884 | 81.973 | 0.0001169 | 0.00021722 | 0.00056501 | 0.00089912 | 0.00061679 | 6.1644e-06 | 0.00054635 | 0.0011693 | 0.00042167 | 0.00078354 | 0.0026184 | 0.0038236 | 1.8991e-05 | 0.00075308 | 0.0036906 | 1.5157e-05 | 0.0083015 | 0.0006153 | 0.0011433 | 0.0028668 | 0.0046255 | 1.8991e-05 | 0.00075308 | 0.0036906 | 1.5157e-05 | 0.0091033 | 0.010102 | 0.011185 | 0.043509 | 0.064796 | 0.00080111 | 4.3498e-06 | 5.7281e-06 | 0.00081119 | 8.6525 | 4.4088 | 2.137 | 27402.0513 | 3.0431 | 21.6602
Los Angeles (SC) | 2017 | T6TS | 2007 | Aggregate | Gasoline | 618.1484 | 37960.6024 | 12367.9142 | 0.0062919 | 6.1457e-05 | 0.0053596 | 0.011713 | 4.4611e-06 | 0 | 2.8117e-07 | 4.7422e-06 | 0.00012553 | 0.0023374 | 0.0024677 | 4.8518e-06 | 0 | 3.0579e-07 | 5.1576e-06 | 0.00050213 | 0.005454 | 0.0059613 | 75.4916 | 0.38852 | 0.51139 | 76.3915 | 0.0001097 | 0.00019349 | 0.0004948 | 0.00079799 | 0.00056613 | 5.5297e-06 | 0.00048224 | 0.0010539 | 0.00039266 | 0.00069256 | 0.0022753 | 0.0033605 | 1.494e-05 | 0.00058258 | 0.0027837 | 1.1765e-05 | 0.0067535 | 0.00057297 | 0.0010106 | 0.0024912 | 0.0040747 | 1.494e-05 | 0.00058258 | 0.0027837 | 1.1765e-05 | 0.0074677 | 0.0092551 | 0.0098865 | 0.038392 | 0.057534 | 0.00074705 | 3.8447e-06 | 5.0606e-06 | 0.00075596 | 8.0634 | 4.1988 | 2.1369 | 27384.1174 | 2.6769 | 20.6242
Los Angeles (SC) | 2017 | T6TS | 2008 | Aggregate | Gasoline | 986.6222 | 63847.8252 | 19740.3372 | 0.0079463 | 9.8091e-05 | 0.0073349 | 0.015379 | 8.5537e-06 | 0 | 5.6782e-07 | 9.1215e-06 | 0.00021114 | 0.0039314 | 0.0041517 | 9.303e-06 | 0 | 6.1756e-07 | 9.9205e-06 | 0.00084456 | 0.0091734 | 0.010028 | 126.9712 | 0.62011 | 0.81511 | 128.4065 | 0.00018562 | 0.00031251 | 0.00074644 | 0.0012446 | 0.00077064 | 9.513e-06 | 0.00071135 | 0.0014915 | 0.00065658 | 0.0011054 | 0.0033921 | 0.005154 | 2.0898e-05 | 0.00079715 | 0.0036695 | 1.6174e-05 | 0.0096577 | 0.00095808 | 0.001613 | 0.0037139 | 0.0062849 | 2.0898e-05 | 0.00079715 | 0.0036695 | 1.6174e-05 | 0.010789 | 0.014459 | 0.01578 | 0.061078 | 0.091317 | 0.0012565 | 6.1365e-06 | 8.0661e-06 | 0.0012707 | 13.5537 | 3.2778 | 2.1372 | 27367.0339 | 2.2994 | 19.4622
Los Angeles (SC) | 2017 | T6TS | 2009 | Aggregate | Gasoline | 473.1699 | 32193.2188 | 9467.1838 | 0.0028677 | 4.7043e-05 | 0.003035 | 0.0059498 | 4.8426e-06 | 0 | 3.2942e-07 | 5.172e-06 | 0.00010646 | 0.0019823 | 0.0020939 | 5.2668e-06 | 0 | 3.5827e-07 | 5.625e-06 | 0.00042584 | 0.0046254 | 0.0050568 | 64.0203 | 0.2974 | 0.39021 | 64.7079 | 9.3478e-05 | 0.00015157 | 0.00033915 | 0.0005842 | 0.00030134 | 4.9432e-06 | 0.00031892 | 0.0006252 | 0.00032696 | 0.00053013 | 0.001524 | 0.0023811 | 8.6066e-06 | 0.00031852 | 0.0013825 | 6.5076e-06 | 0.0040972 | 0.00047709 | 0.00077356 | 0.0016686 | 0.0029193 | 8.6066e-06 | 0.00031852 | 0.0013825 | 6.5076e-06 | 0.0046354 | 0.0067635 | 0.0075677 | 0.029068 | 0.043399 | 0.00063353 | 2.943e-06 | 3.8615e-06 | 0.00064034 | 6.8301 | 2.5149 | 2.1375 | 27351.4338 | 1.9593 | 18.3442
Los Angeles (SC) | 2017 | T6TS | 2010 | Aggregate | Gasoline | 211.7647 | 15123.7073 | 4236.9877 | 0.0013085 | 2.1054e-05 | 0.0013374 | 0.0026669 | 2.7726e-06 | 0 | 1.9854e-07 | 2.9711e-06 | 5.0013e-05 | 0.00093124 | 0.00098423 | 3.0155e-06 | 0 | 2.1593e-07 | 3.2314e-06 | 0.00020005 | 0.0021729 | 0.0023762 | 30.0753 | 0.1331 | 0.17442 | 30.3829 | 4.4463e-05 | 6.8347e-05 | 0.00014873 | 0.00026154 | 0.00013946 | 2.244e-06 | 0.00014254 | 0.00028425 | 0.00015435 | 0.00023726 | 0.00066329 | 0.0010549 | 3.2072e-06 | 0.00011334 | 0.00042766 | 2.3539e-06 | 0.0016015 | 0.00022522 | 0.0003462 | 0.00072622 | 0.0012976 | 3.2072e-06 | 0.00011334 | 0.00042766 | 2.3539e-06 | 0.0018442 | 0.0031282 | 0.0033869 | 0.01291 | 0.019426 | 0.00029762 | 1.3171e-06 | 1.726e-06 | 0.00030066 | 3.207 | 2.3996 | 2.138 | 27337.4131 | 1.6594 | 17.4784
Los Angeles (SC) | 2017 | T6TS | 2011 | Aggregate | Gasoline | 606.3995 | 45390.7923 | 12132.8416 | 0.0038711 | 6.0289e-05 | 0.0037509 | 0.0076823 | 1.1309e-05 | 0 | 8.6122e-07 | 1.217e-05 | 0.0001501 | 0.0027949 | 0.0029572 | 1.2299e-05 | 0 | 9.3665e-07 | 1.3236e-05 | 0.00060042 | 0.0065215 | 0.0071352 | 90.2647 | 0.38113 | 0.49958 | 91.1455 | 0.00013313 | 0.00019729 | 0.00041549 | 0.00074591 | 0.00041775 | 6.5061e-06 | 0.00040478 | 0.00082904 | 0.00045846 | 0.00067939 | 0.0018382 | 0.0029761 | 7.2679e-06 | 0.00023655 | 0.00071078 | 5.1448e-06 | 0.0039358 | 0.00066899 | 0.00099137 | 0.0020126 | 0.003673 | 7.2679e-06 | 0.00023655 | 0.00071078 | 5.1448e-06 | 0.0046327 | 0.0091387 | 0.0096985 | 0.03718 | 0.056017 | 0.00089324 | 3.7716e-06 | 4.9438e-06 | 0.00090196 | 9.6207 | 2.3031 | 2.1391 | 27324.6274 | 1.3889 | 16.7934
Los Angeles (SC) | 2017 | T6TS | 2012 | Aggregate | Gasoline | 462.4161 | 36203.0855 | 9252.0222 | 0.0030337 | 4.5974e-05 | 0.0028181 | 0.0058977 | 1.3189e-05 | 0 | 1.0473e-06 | 1.4236e-05 | 0.00011972 | 0.0022292 | 0.0023632 | 1.4344e-05 | 0 | 1.1391e-06 | 1.5483e-05 | 0.00047888 | 0.0052015 | 0.0056959 | 71.9936 | 0.29064 | 0.38068 | 72.6649 | 0.0001065 | 0.00015156 | 0.00030953 | 0.00056759 | 0.00033118 | 5.019e-06 | 0.00030765 | 0.00064385 | 0.00036406 | 0.00051808 | 0.0013594 | 0.0022415 | 4.4709e-06 | 0.00013324 | 0.00040837 | 2.9757e-06 | 0.0027906 | 0.00053123 | 0.00075598 | 0.0014884 | 0.0027756 | 4.4709e-06 | 0.00013324 | 0.00040837 | 2.9757e-06 | 0.0033246 | 0.0070957 | 0.0073957 | 0.028265 | 0.042756 | 0.00071244 | 2.8761e-06 | 3.7672e-06 | 0.00071908 | 7.67 | 2.2168 | 2.1409 | 27312.8093 | 1.2496 | 16.0709
Los Angeles (SC) | 2017 | T6TS | 2013 | Aggregate | Gasoline | 335.4644 | 27446.329 | 6711.9707 | 0.002307 | 3.3352e-05 | 0.0020842 | 0.0044245 | 1.4966e-05 | 0 | 1.2051e-06 | 1.6171e-05 | 9.0763e-05 | 0.00169 | 0.0017969 | 1.6277e-05 | 0 | 1.3106e-06 | 1.7588e-05 | 0.00036305 | 0.0039434 | 0.004324 | 54.5798 | 0.21084 | 0.27671 | 55.0674 | 8.338e-05 | 0.00011047 | 0.00022373 | 0.00041758 | 0.00025266 | 3.6526e-06 | 0.00022825 | 0.00048456 | 0.00028368 | 0.00037584 | 0.00097793 | 0.0016375 | 2.6986e-06 | 7.2541e-05 | 0.00021985 | 1.6769e-06 | 0.0019342 | 0.00041395 | 0.00054843 | 0.0010707 | 0.0020331 | 2.6986e-06 | 7.2541e-05 | 0.00021985 | 1.6769e-06 | 0.0023299 | 0.0053039 | 0.0053653 | 0.020866 | 0.031535 | 0.00054011 | 2.0865e-06 | 2.7383e-06 | 0.00054494 | 5.8125 | 2.1937 | 2.1438 | 27302.1657 | 1.1551 | 15.6351
Los Angeles (SC) | 2017 | T6TS | 2014 | Aggregate | Gasoline | 417.7193 | 35651.1429 | 8357.7273 | 0.0031711 | 4.153e-05 | 0.0027649 | 0.0059775 | 2.7065e-05 | 0 | 2.1558e-06 | 2.9221e-05 | 0.0001179 | 0.0021952 | 0.0023423 | 2.9436e-05 | 0 | 2.3447e-06 | 3.178e-05 | 0.00047158 | 0.0051222 | 0.0056256 | 67.1308 | 0.24927 | 0.33048 | 67.7105 | 0.00011521 | 0.00013764 | 0.00028742 | 0.00054027 | 0.00034318 | 4.4945e-06 | 0.00029922 | 0.0006469 | 0.00039173 | 0.000468 | 0.0012555 | 0.0021153 | 2.8943e-06 | 6.9584e-05 | 0.00019089 | 1.6759e-06 | 0.0023803 | 0.00057161 | 0.00068291 | 0.0013747 | 0.0026292 | 2.8943e-06 | 6.9584e-05 | 0.00019089 | 1.6759e-06 | 0.0028942 | 0.0069824 | 0.0066809 | 0.027045 | 0.040708 | 0.00066431 | 2.4667e-06 | 3.2703e-06 | 0.00067005 | 7.1471 | 2.2816 | 2.1472 | 25844.585 | 1.1047 | 15.5381
Los Angeles (SC) | 2017 | T6TS | 2015 | Aggregate | Gasoline | 827.9494 | 73658.7445 | 16565.6115 | 0.0073071 | 8.2315e-05 | 0.006157 | 0.013546 | 7.0462e-05 | 0 | 5.4719e-06 | 7.5934e-05 | 0.00024358 | 0.0045355 | 0.0048551 | 7.6633e-05 | 0 | 5.9512e-06 | 8.2585e-05 | 0.00097434 | 0.010583 | 0.01164 | 138.7001 | 0.49406 | 0.66204 | 139.8562 | 0.00026338 | 0.00027172 | 0.00060999 | 0.0011451 | 0.00076897 | 8.6625e-06 | 0.00064794 | 0.0014256 | 0.00089913 | 0.00092761 | 0.0026754 | 0.0045021 | 5.1112e-06 | 0.00010993 | 0.0002774 | 2.7685e-06 | 0.0048973 | 0.001312 | 0.0013536 | 0.0029292 | 0.0055948 | 5.1112e-06 | 0.00010993 | 0.0002774 | 2.7685e-06 | 0.00599 | 0.01506 | 0.013242 | 0.057636 | 0.085938 | 0.0013725 | 4.8892e-06 | 6.5515e-06 | 0.001384 | 14.7623 | 2.5026 | 2.1504 | 25837.1387 | 1.1066 | 15.8762
Los Angeles (SC) | 2017 | T6TS | 2016 | Aggregate | Gasoline | 557.6538 | 51635.847 | 11157.5377 | 0.0057258 | 5.5442e-05 | 0.0046862 | 0.010467 | 5.7041e-05 | 0 | 4.2912e-06 | 6.1332e-05 | 0.00017076 | 0.0031795 | 0.0034116 | 6.2037e-05 | 0 | 4.667e-06 | 6.6704e-05 | 0.00068303 | 0.0074188 | 0.0081685 | 97.2319 | 0.33277 | 0.45138 | 98.016 | 0.00020504 | 0.00018214 | 0.00044053 | 0.00082771 | 0.00058506 | 5.665e-06 | 0.00047883 | 0.0010696 | 0.00070335 | 0.00062478 | 0.0019414 | 0.0032696 | 3.1601e-06 | 6.1341e-05 | 0.00012613 | 1.6149e-06 | 0.0034618 | 0.0010263 | 0.00091168 | 0.0021256 | 0.0040636 | 3.1601e-06 | 6.1341e-05 | 0.00012613 | 1.6149e-06 | 0.0042559 | 0.011047 | 0.0089189 | 0.041977 | 0.061943 | 0.00096219 | 3.293e-06 | 4.4668e-06 | 0.00096995 | 10.3459 | 2.7585 | 2.1527 | 25830.4967 | 1.1216 | 16.3241
Los Angeles (SC) | 2017 | T6TS | 2017 | Aggregate | Gasoline | 700.5757 | 67523.4717 | 14017.1183 | 0.006968 | 6.9652e-05 | 0.0055305 | 0.012568 | 8.0146e-05 | 0 | 5.8137e-06 | 8.5959e-05 | 0.0002233 | 0.0041578 | 0.004467 | 8.7166e-05 | 0 | 6.3229e-06 | 9.3489e-05 | 0.00089318 | 0.0097015 | 0.010688 | 122.341 | 0.40305 | 0.54619 | 123.2903 | 0.00026075 | 0.00023142 | 0.00051488 | 0.0010071 | 0.00073062 | 7.3032e-06 | 0.0005799 | 0.0013178 | 0.00088439 | 0.0007849 | 0.0022436 | 0.0039129 | 3.7336e-06 | 6.6382e-05 | 0.00010989 | 1.8197e-06 | 0.0040947 | 0.0012905 | 0.0011453 | 0.0024564 | 0.0048923 | 3.7336e-06 | 6.6382e-05 | 0.00010989 | 1.8197e-06 | 0.0050741 | 0.013535 | 0.011205 | 0.051314 | 0.076054 | 0.0012107 | 3.9885e-06 | 5.405e-06 | 0.0012201 | 13.0137 | 2.5328 | 2.1539 | 24846.2605 | 1.0226 | 15.3269
Los Angeles (SC) | 2018 | LDT1 | 1974 | Aggregate | Gasoline | 362.5178 | 6720.1394 | 967.6471 | 0.040446 | 0 | 0.001603 | 0.042049 | 0.00045727 | 0 | 5.5929e-05 | 0.0005132 | 1.4815e-05 | 0.00011667 | 0.00064469 | 0.00047921 | 0 | 5.8612e-05 | 0.00053783 | 5.9261e-05 | 0.00027223 | 0.00086932 | 4.6404 | 0 | 0.23874 | 4.8791 | 0.0059909 | 0 | 0.00050265 | 0.0064935 | 0.0014634 | 0 | 5.8e-05 | 0.0015214 | 0.051944 | 0 | 0.0042794 | 0.056223 | 0.0027583 | 0.0039544 | 0.0046991 | 0.002453 | 0.070088 | 0.056473 | 0 | 0.0046395 | 0.061113 | 0.0027583 | 0.0039544 | 0.0046991 | 0.002453 | 0.074978 | 0.46056 | 0 | 0.024898 | 0.48546 | 4.592e-05 | 0 | 2.3625e-06 | 4.8283e-05 | 0.515 | 85.1457 | 1.7603 | 9879.7895 | 151.8238 | 983.0165
Los Angeles (SC) | 2018 | LDT1 | 1974 | Aggregate | Diesel | 1.6906 | 31.6016 | 4.5126 | 6.6435e-05 | 0 | 0 | 6.6435e-05 | 2.0271e-05 | 0 | 0 | 2.0271e-05 | 6.967e-08 | 5.4865e-07 | 2.089e-05 | 2.1188e-05 | 0 | 0 | 2.1188e-05 | 2.7868e-07 | 1.2802e-06 | 2.2747e-05 | 0.016389 | 0 | 0 | 0.016389 | 1.35e-06 | 0 | 0 | 1.35e-06 | 2.5762e-06 | 0 | 0 | 2.5762e-06 | 2.9065e-05 | 0 | 0 | 2.9065e-05 | 0 | 0 | 0 | 0 | 2.9065e-05 | 3.3089e-05 | 0 | 0 | 3.3089e-05 | 0 | 0 | 0 | 0 | 3.3089e-05 | 7.1885e-05 | 0 | 0 | 7.1885e-05 | 1.5494e-07 | 0 | 0 | 1.5494e-07 | 0.0014607 | 28.6071 | 9.7948 | 7057.3387 | 14.2482 | 30.954
Los Angeles (SC) | 2018 | LDT1 | 1975 | Aggregate | Gasoline | 139.7411 | 2609.335 | 381.0082 | 0.015707 | 0 | 0.00051287 | 0.01622 | 0.00016954 | 0 | 2.223e-05 | 0.00019177 | 5.7526e-06 | 4.5302e-05 | 0.00024282 | 0.00018042 | 0 | 2.3657e-05 | 0.00020408 | 2.301e-05 | 0.0001057 | 0.00033279 | 1.8452 | 0 | 0.098453 | 1.9437 | 0.0023402 | 0 | 0.00027736 | 0.0026176 | 0.00056945 | 0 | 1.8594e-05 | 0.00058804 | 0.01801 | 0 | 0.002358 | 0.020368 | 0.0010577 | 0.0012012 | 0.0017625 | 0.00094307 | 0.025332 | 0.022296 | 0 | 0.0025683 | 0.024864 | 0.0010577 | 0.0012012 | 0.0017625 | 0.00094307 | 0.029829 | 0.1936 | 0 | 0.019774 | 0.21337 | 1.826e-05 | 0 | 9.7428e-07 | 1.9234e-05 | 0.20516 | 84.5882 | 1.7355 | 10136.3873 | 155.5585 | 1112.7373
Los Angeles (SC) | 2018 | LDT1 | 1975 | Aggregate | Diesel | 11.5763 | 222.4994 | 31.5632 | 0.00046775 | 0 | 0 | 0.00046775 | 0.00014273 | 0 | 0 | 0.00014273 | 4.9053e-07 | 3.8629e-06 | 0.00014708 | 0.00014918 | 0 | 0 | 0.00014918 | 1.9621e-06 | 9.0134e-06 | 0.00016015 | 0.11539 | 0 | 0 | 0.11539 | 9.5052e-06 | 0 | 0 | 9.5052e-06 | 1.8138e-05 | 0 | 0 | 1.8138e-05 | 0.00020464 | 0 | 0 | 0.00020464 | 0 | 0 | 0 | 0 | 0.00020464 | 0.00023297 | 0 | 0 | 0.00023297 | 0 | 0 | 0 | 0 | 0.00023297 | 0.00050613 | 0 | 0 | 0.00050613 | 1.0909e-06 | 0 | 0 | 1.0909e-06 | 0.010284 | 28.6071 | 9.7948 | 7057.3387 | 14.2482 | 30.954
Los Angeles (SC) | 2018 | LDT1 | 1976 | Aggregate | Gasoline | 174.9228 | 3372.5364 | 486.9536 | 0.013523 | 0 | 0.0003326 | 0.013856 | 0.00020853 | 0 | 2.8553e-05 | 0.00023708 | 7.4352e-06 | 5.8552e-05 | 0.00030307 | 0.00022571 | 0 | 3.0907e-05 | 0.00025662 | 2.9741e-05 | 0.00013662 | 0.00042298 | 2.341 | 0 | 0.11864 | 2.4596 | 0.0010127 | 0 | 0.00023987 | 0.0012526 | 0.00055575 | 0 | 1.3669e-05 | 0.00056942 | 0.005914 | 0 | 0.001734 | 0.007648 | 0.0013144 | 0.00075926 | 0.0017228 | 0.0011733 | 0.012618 | 0.0082896 | 0 | 0.0018962 | 0.010186 | 0.0013144 | 0.00075926 | 0.0017228 | 0.0011733 | 0.015156 | 0.24007 | 0 | 0.034154 | 0.27422 | 2.3166e-05 | 0 | 1.1741e-06 | 2.434e-05 | 0.25962 | 55.9072 | 1.7067 | 9924.2779 | 61.1508 | 1106.4614
Los Angeles (SC) | 2018 | LDT1 | 1977 | Aggregate | Gasoline | 240.5006 | 4738.2721 | 683.2886 | 0.018679 | 0 | 0.00046023 | 0.019139 | 0.00029297 | 0 | 4.0066e-05 | 0.00033304 | 1.0446e-05 | 8.2263e-05 | 0.00042575 | 0.00031712 | 0 | 4.3368e-05 | 0.00036049 | 4.1784e-05 | 0.00019195 | 0.00059422 | 3.2857 | 0 | 0.16595 | 3.4516 | 0.0014201 | 0 | 0.00033551 | 0.0017556 | 0.00077157 | 0 | 1.9011e-05 | 0.00079058 | 0.0082904 | 0 | 0.0024245 | 0.010715 | 0.0017942 | 0.0010619 | 0.0024111 | 0.0016029 | 0.017585 | 0.01162 | 0 | 0.0026513 | 0.014271 | 0.0017942 | 0.0010619 | 0.0024111 | 0.0016029 | 0.021141 | 0.33419 | 0 | 0.047606 | 0.3818 | 3.2514e-05 | 0 | 1.6422e-06 | 3.4157e-05 | 0.36433 | 54.9645 | 1.7065 | 9912.6538 | 60.7158 | 1096.4747
Los Angeles (SC) | 2018 | LDT1 | 1978 | Aggregate | Gasoline | 332.4635 | 6670.4347 | 963.6121 | 0.02584 | 0 | 0.00064002 | 0.02648 | 0.00041244 | 0 | 5.6503e-05 | 0.00046894 | 1.4706e-05 | 0.00011581 | 0.00059946 | 0.00044644 | 0 | 6.116e-05 | 0.0005076 | 5.8823e-05 | 0.00027022 | 0.00083664 | 4.6177 | 0 | 0.23331 | 4.851 | 0.0019927 | 0 | 0.00047139 | 0.0024641 | 0.001073 | 0 | 2.6577e-05 | 0.0010996 | 0.011628 | 0 | 0.0034048 | 0.015032 | 0.0024637 | 0.0014923 | 0.0033889 | 0.0022031 | 0.024581 | 0.016297 | 0 | 0.0037233 | 0.02002 | 0.0024637 | 0.0014923 | 0.0033889 | 0.0022031 | 0.029569 | 0.46508 | 0 | 0.066713 | 0.5318 | 4.5696e-05 | 0 | 2.3088e-06 | 4.8005e-05 | 0.51204 | 54.0202 | 1.7068 | 9896.1946 | 60.3201 | 1084.8748
Los Angeles (SC) | 2018 | LDT1 | 1979 | Aggregate | Gasoline | 389.4125 | 7948.901 | 1150.9827 | 0.020984 | 0 | 0.00057247 | 0.021556 | 0.00048753 | 0 | 6.7508e-05 | 0.00055504 | 1.7524e-05 | 0.000138 | 0.00071057 | 0.00052845 | 0 | 7.3174e-05 | 0.00060162 | 7.0097e-05 | 0.00032201 | 0.00099373 | 5.0422 | 0 | 0.21127 | 5.2534 | 0.0016433 | 0 | 0.00043255 | 0.0020759 | 0.00097788 | 0 | 2.6679e-05 | 0.0010046 | 0.0088905 | 0 | 0.0029558 | 0.011846 | 0.0028449 | 0.0017231 | 0.0039432 | 0.0025388 | 0.022896 | 0.012736 | 0 | 0.0032345 | 0.015971 | 0.0028449 | 0.0017231 | 0.0039432 | 0.0025388 | 0.027021 | 0.27684 | 0 | 0.042193 | 0.31904 | 4.9896e-05 | 0 | 2.0907e-06 | 5.1987e-05 | 0.55452 | 36.9018 | 1.7012 | 8993.4025 | 46.2572 | 546.1583
Los Angeles (SC) | 2018 | LDT1 | 1979 | Aggregate | Diesel | 2.5428 | 51.9063 | 7.5159 | 0.00010912 | 0 | 0 | 0.00010912 | 3.3296e-05 | 0 | 0 | 3.3296e-05 | 1.1443e-07 | 9.0117e-07 | 3.4312e-05 | 3.4801e-05 | 0 | 0 | 3.4801e-05 | 4.5774e-07 | 2.1027e-06 | 3.7362e-05 | 0.02692 | 0 | 0 | 0.02692 | 2.2175e-06 | 0 | 0 | 2.2175e-06 | 4.2314e-06 | 0 | 0 | 4.2314e-06 | 4.774e-05 | 0 | 0 | 4.774e-05 | 0 | 0 | 0 | 0 | 4.774e-05 | 5.4349e-05 | 0 | 0 | 5.4349e-05 | 0 | 0 | 0 | 0 | 5.4349e-05 | 0.00011807 | 0 | 0 | 0.00011807 | 2.5449e-07 | 0 | 0 | 2.5449e-07 | 0.0023992 | 28.6071 | 9.7948 | 7057.3387 | 14.2482 | 30.954
Los Angeles (SC) | 2018 | LDT1 | 1980 | Aggregate | Gasoline | 316.7291 | 6573.18 | 954.2985 | 0.017368 | 0 | 0.00050463 | 0.017872 | 0.00040316 | 0 | 5.5468e-05 | 0.00045863 | 1.4491e-05 | 0.00011412 | 0.00058724 | 0.000437 | 0 | 6.0123e-05 | 0.00049712 | 5.7966e-05 | 0.00026628 | 0.00082136 | 4.1639 | 0 | 0.17393 | 4.3378 | 0.0014626 | 0 | 0.00037958 | 0.0018421 | 0.00080873 | 0 | 2.3498e-05 | 0.00083223 | 0.0079878 | 0 | 0.0026225 | 0.01061 | 0.0022343 | 0.0010649 | 0.0031132 | 0.001726 | 0.018749 | 0.011462 | 0 | 0.0028699 | 0.014332 | 0.0022343 | 0.0010649 | 0.0031132 | 0.001726 | 0.02247 | 0.22348 | 0 | 0.033706 | 0.25718 | 4.1205e-05 | 0 | 1.7211e-06 | 4.2926e-05 | 0.45787 | 36.9992 | 1.7004 | 8980.0867 | 46.5182 | 532.4223
Los Angeles (SC) | 2018 | LDT1 | 1980 | Aggregate | Diesel | 1.7419 | 35.8966 | 5.2482 | 6.6147e-05 | 0 | 0 | 6.6147e-05 | 1.1798e-05 | 0 | 0 | 1.1798e-05 | 7.9138e-08 | 6.2322e-07 | 1.2501e-05 | 1.2332e-05 | 0 | 0 | 1.2332e-05 | 3.1655e-07 | 1.4542e-06 | 1.4102e-05 | 0.018617 | 0 | 0 | 0.018617 | 6.8391e-07 | 0 | 0 | 6.8391e-07 | 2.9263e-06 | 0 | 0 | 2.9263e-06 | 1.4724e-05 | 0 | 0 | 1.4724e-05 | 0 | 0 | 0 | 0 | 1.4724e-05 | 1.6763e-05 | 0 | 0 | 1.6763e-05 | 0 | 0 | 0 | 0 | 1.6763e-05 | 5.6846e-05 | 0 | 0 | 5.6846e-05 | 1.76e-07 | 0 | 0 | 1.76e-07 | 0.0016592 | 25.0751 | 5.3459 | 7057.3387 | 6.3544 | 21.5494
Los Angeles (SC) | 2018 | LDT1 | 1981 | Aggregate | Gasoline | 538.6657 | 11382.9068 | 1653.8491 | 0.021534 | 0 | 0.00076208 | 0.022296 | 0.00026449 | 0 | 3.7653e-05 | 0.00030214 | 2.5095e-05 | 0.00019762 | 0.00052486 | 0.00028765 | 0 | 4.0951e-05 | 0.0003286 | 0.00010038 | 0.00046112 | 0.00089011 | 5.7969 | 0 | 0.24743 | 6.0444 | 0.0021582 | 0 | 0.0006188 | 0.002777 | 0.0011074 | 0 | 3.919e-05 | 0.0011466 | 0.011348 | 0 | 0.00418 | 0.015528 | 0.0036127 | 0.0022052 | 0.0047618 | 0.0028031 | 0.028911 | 0.016559 | 0 | 0.0045766 | 0.021135 | 0.0036127 | 0.0022052 | 0.0047618 | 0.0028031 | 0.034518 | 0.33915 | 0 | 0.057467 | 0.39662 | 5.7365e-05 | 0 | 2.4485e-06 | 5.9814e-05 | 0.638 | 26.6545 | 1.0641 | 7225.7753 | 41.2649 | 474.1428
Los Angeles (SC) | 2018 | LDT1 | 1981 | Aggregate | Diesel | 28.9647 | 610.0302 | 88.9294 | 0.0011241 | 0 | 0 | 0.0011241 | 0.0002005 | 0 | 0 | 0.0002005 | 1.3449e-06 | 1.0591e-05 | 0.00021243 | 0.00020956 | 0 | 0 | 0.00020956 | 5.3795e-06 | 2.4712e-05 | 0.00023966 | 0.31638 | 0 | 0 | 0.31638 | 1.1622e-05 | 0 | 0 | 1.1622e-05 | 4.973e-05 | 0 | 0 | 4.973e-05 | 0.00025022 | 0 | 0 | 0.00025022 | 0 | 0 | 0 | 0 | 0.00025022 | 0.00028486 | 0 | 0 | 0.00028486 | 0 | 0 | 0 | 0 | 0.00028486 | 0.00096605 | 0 | 0 | 0.00096605 | 2.9909e-06 | 0 | 0 | 2.9909e-06 | 0.028197 | 25.0751 | 5.3459 | 7057.3387 | 6.3544 | 21.5494
Los Angeles (SC) | 2018 | LDT1 | 1981 | Aggregate | Electricity | 0.85416 | 6.9254 | 2.6225 | 0 | 0 | 0 | 0 | 0 | 0 | 0 | 0 | 1.5268e-08 | 1.2024e-07 | 1.355e-07 | 0 | 0 | 0 | 0 | 6.1072e-08 | 2.8055e-07 | 3.4162e-07 | 0 | 0 | 0 | 0 | 0 | 0 | 0 | 0 | 0 | 0 | 0 | 0 | 0 | 0 | 0 | 0 | 2.1098e-08 | 1.413e-08 | 0 | 7.0618e-09 | 4.229e-08 | 0 | 0 | 0 | 0 | 2.1098e-08 | 1.413e-08 | 0 | 7.0618e-09 | 4.229e-08 | 0 | 0 | 0 | 0 | 0 | 0 | 0 | 0 | 0 | 0 | 0.67125 | 0 | 0.083095 | 0
Los Angeles (SC) | 2018 | LDT1 | 1982 | Aggregate | Gasoline | 678.1165 | 14578.4645 | 2120.8501 | 0.028403 | 0 | 0.0011411 | 0.029544 | 0.00033561 | 0 | 4.8079e-05 | 0.00038369 | 3.214e-05 | 0.0002531 | 0.00066893 | 0.00036501 | 0 | 5.2291e-05 | 0.0004173 | 0.00012856 | 0.00059057 | 0.0011364 | 7.383 | 0 | 0.30751 | 7.6906 | 0.0024595 | 0 | 0.00073956 | 0.0031991 | 0.0014456 | 0 | 5.8079e-05 | 0.0015037 | 0.012719 | 0 | 0.0049134 | 0.017632 | 0.0043047 | 0.0031817 | 0.0089589 | 0.0034154 | 0.037493 | 0.018559 | 0 | 0.0053795 | 0.023939 | 0.0043047 | 0.0031817 | 0.0089589 | 0.0034154 | 0.043799 | 0.40956 | 0 | 0.068762 | 0.47832 | 7.3061e-05 | 0 | 3.0431e-06 | 7.6104e-05 | 0.81176 | 27.5765 | 1.0608 | 7178.4842 | 40.8829 | 446.4759
Los Angeles (SC) | 2018 | LDT1 | 1982 | Aggregate | Diesel | 69.2426 | 1478.8783 | 216.5604 | 0.0027251 | 0 | 0 | 0.0027251 | 0.00048606 | 0 | 0 | 0.00048606 | 3.2604e-06 | 2.5675e-05 | 0.000515 | 0.00050804 | 0 | 0 | 0.00050804 | 1.3041e-05 | 5.9909e-05 | 0.00058099 | 0.76698 | 0 | 0 | 0.76698 | 2.8176e-05 | 0 | 0 | 2.8176e-05 | 0.00012056 | 0 | 0 | 0.00012056 | 0.00060661 | 0 | 0 | 0.00060661 | 0 | 0 | 0 | 0 | 0.00060661 | 0.00069059 | 0 | 0 | 0.00069059 | 0 | 0 | 0 | 0 | 0.00069059 | 0.002342 | 0 | 0 | 0.002342 | 7.2508e-06 | 0 | 0 | 7.2508e-06 | 0.068356 | 25.0751 | 5.3459 | 7057.3387 | 6.3544 | 21.5494
Los Angeles (SC) | 2018 | LDT1 | 1983 | Aggregate | Gasoline | 724.8943 | 15844.6339 | 2308.6797 | 0.043918 | 0 | 0.0041661 | 0.048084 | 0.00035888 | 0 | 3.5154e-05 | 0.00039404 | 3.4931e-05 | 0.00027509 | 0.00070405 | 0.00039032 | 0 | 3.8233e-05 | 0.00042855 | 0.00013973 | 0.00064187 | 0.0012101 | 7.7903 | 0 | 0.25422 | 8.0445 | 0.0017177 | 0 | 0.00087172 | 0.0025894 | 0.0019781 | 0 | 0.00018765 | 0.0021658 | 0.0084811 | 0 | 0.0055298 | 0.014011 | 0.0045096 | 0.0060129 | 0.030171 | 0.0034956 | 0.0582 | 0.012376 | 0 | 0.0060544 | 0.01843 | 0.0045096 | 0.0060129 | 0.030171 | 0.0034956 | 0.062619 | 0.30286 | 0 | 0.022357 | 0.32521 | 7.7092e-05 | 0 | 2.5157e-06 | 7.9607e-05 | 0.84913 | 41.2954 | 1.0393 | 6908.8572 | 53.7787 | 279.3005
Los Angeles (SC) | 2018 | LDT1 | 1983 | Aggregate | Diesel | 32.8161 | 712.3865 | 104.5143 | 0.0011228 | 0 | 0 | 0.0011228 | 0.00021378 | 0 | 0 | 0.00021378 | 1.5705e-06 | 1.2368e-05 | 0.00022772 | 0.00022345 | 0 | 0 | 0.00022345 | 6.2822e-06 | 2.8859e-05 | 0.00025859 | 0.36446 | 0 | 0 | 0.36446 | 7.8707e-06 | 0 | 0 | 7.8707e-06 | 5.7289e-05 | 0 | 0 | 5.7289e-05 | 0.00016945 | 0 | 0 | 0.00016945 | 0 | 0 | 0 | 0 | 0.00016945 | 0.00019291 | 0 | 0 | 0.00019291 | 0 | 0 | 0 | 0 | 0.00019291 | 0.0010945 | 0 | 0 | 0.0010945 | 3.4455e-06 | 0 | 0 | 3.4455e-06 | 0.032482 | 21.4473 | 4.9394 | 6961.8828 | 3.6849 | 20.9066
Los Angeles (SC) | 2018 | LDT1 | 1984 | Aggregate | Gasoline | 1580.4568 | 35197.9956 | 5124.0621 | 0.095634 | 0 | 0.0089621 | 0.1046 | 0.00080262 | 0 | 7.9224e-05 | 0.00088184 | 7.7598e-05 | 0.00061109 | 0.0015705 | 0.00087292 | 0 | 8.6163e-05 | 0.00095908 | 0.00031039 | 0.0014259 | 0.0026953 | 17.3492 | 0 | 0.5686 | 17.9178 | 0.0039349 | 0 | 0.0019279 | 0.0058627 | 0.004335 | 0 | 0.00040625 | 0.0047413 | 0.019487 | 0 | 0.012266 | 0.031753 | 0.0095874 | 0.013494 | 0.06572 | 0.0075308 | 0.12808 | 0.028435 | 0 | 0.01343 | 0.041865 | 0.0095874 | 0.013494 | 0.06572 | 0.0075308 | 0.1382 | 0.68849 | 0 | 0.053285 | 0.74178 | 0.00017168 | 0 | 5.6268e-06 | 0.00017731 | 1.8913 | 40.4374 | 1.042 | 6927.1293 | 53.4279 | 286.7756
Los Angeles (SC) | 2018 | LDT1 | 1984 | Aggregate | Diesel | 32.2584 | 714.9646 | 104.5863 | 0.0009564 | 0 | 0 | 0.0009564 | 0.00017993 | 0 | 0 | 0.00017993 | 1.5762e-06 | 1.2413e-05 | 0.00019392 | 0.00018807 | 0 | 0 | 0.00018807 | 6.3049e-06 | 2.8963e-05 | 0.00022333 | 0.33217 | 0 | 0 | 0.33217 | 1.3481e-05 | 0 | 0 | 1.3481e-05 | 5.2212e-05 | 0 | 0 | 5.2212e-05 | 0.00029024 | 0 | 0 | 0.00029024 | 0 | 0 | 0 | 0 | 0.00029024 | 0.00033042 | 0 | 0 | 0.00033042 | 0 | 0 | 0 | 0 | 0.00033042 | 0.0017463 | 0 | 0 | 0.0017463 | 3.1402e-06 | 0 | 0 | 3.1402e-06 | 0.029604 | 18.203 | 4.2507 | 6322.0356 | 6.2889 | 33.2375
Los Angeles (SC) | 2018 | LDT1 | 1985 | Aggregate | Gasoline | 2516.2674 | 57028.8703 | 8302.2483 | 0.15359 | 0 | 0.016515 | 0.1701 | 0.0013024 | 0 | 0.0001217 | 0.0014241 | 0.00012573 | 0.0009901 | 0.0025399 | 0.0014165 | 0 | 0.00013235 | 0.0015488 | 0.00050291 | 0.0023102 | 0.004362 | 27.8666 | 0 | 0.82353 | 28.6901 | 0.0055769 | 0 | 0.0032708 | 0.0088478 | 0.0069542 | 0 | 0.00074778 | 0.007702 | 0.027313 | 0 | 0.02058 | 0.047893 | 0.014807 | 0.021637 | 0.095043 | 0.011257 | 0.19064 | 0.039855 | 0 | 0.022533 | 0.062388 | 0.014807 | 0.021637 | 0.095043 | 0.011257 | 0.20513 | 0.96113 | 0 | 0.024752 | 0.98589 | 0.00027576 | 0 | 8.1495e-06 | 0.00028391 | 3.0283 | 40.5888 | 1.0408 | 6845.8111 | 48.9468 | 235.2442
Los Angeles (SC) | 2018 | LDT1 | 1985 | Aggregate | Diesel | 24.7921 | 556.9448 | 81.7997 | 0.00074502 | 0 | 0 | 0.00074502 | 0.00014016 | 0 | 0 | 0.00014016 | 1.2279e-06 | 9.6693e-06 | 0.00015106 | 0.0001465 | 0 | 0 | 0.0001465 | 4.9114e-06 | 2.2562e-05 | 0.00017397 | 0.25875 | 0 | 0 | 0.25875 | 1.0502e-05 | 0 | 0 | 1.0502e-05 | 4.0672e-05 | 0 | 0 | 4.0672e-05 | 0.00022609 | 0 | 0 | 0.00022609 | 0 | 0 | 0 | 0 | 0.00022609 | 0.00025739 | 0 | 0 | 0.00025739 | 0 | 0 | 0 | 0 | 0.00025739 | 0.0013604 | 0 | 0 | 0.0013604 | 2.4461e-06 | 0 | 0 | 2.4461e-06 | 0.023061 | 18.203 | 4.2507 | 6322.0356 | 6.2889 | 33.2375
Los Angeles (SC) | 2018 | LDT1 | 1986 | Aggregate | Gasoline | 4101.6566 | 94572.2349 | 13768.1127 | 0.25567 | 0 | 0.027779 | 0.28345 | 0.0021725 | 0 | 0.00019989 | 0.0023724 | 0.0002085 | 0.0016419 | 0.0042228 | 0.0023628 | 0 | 0.0002174 | 0.0025802 | 0.00083398 | 0.0038311 | 0.0072453 | 45.7574 | 0 | 1.3351 | 47.0925 | 0.0091179 | 0 | 0.005409 | 0.014527 | 0.011559 | 0 | 0.001256 | 0.012815 | 0.044585 | 0 | 0.03398 | 0.078565 | 0.0234 | 0.032304 | 0.14579 | 0.017611 | 0.29767 | 0.065058 | 0 | 0.037204 | 0.10226 | 0.0234 | 0.032304 | 0.14579 | 0.017611 | 0.32137 | 1.5701 | 0 | 0.033796 | 1.6039 | 0.00045281 | 0 | 1.3212e-05 | 0.00046602 | 4.9708 | 40.785 | 1.0425 | 6776.0244 | 46.2408 | 230.7785
Los Angeles (SC) | 2018 | LDT1 | 1986 | Aggregate | Diesel | 17.1619 | 394.7779 | 57.6076 | 0.00052809 | 0 | 0 | 0.00052809 | 9.9351e-05 | 0 | 0 | 9.9351e-05 | 8.7034e-07 | 6.8539e-06 | 0.00010708 | 0.00010384 | 0 | 0 | 0.00010384 | 3.4813e-06 | 1.5992e-05 | 0.00012332 | 0.18341 | 0 | 0 | 0.18341 | 7.4439e-06 | 0 | 0 | 7.4439e-06 | 2.8829e-05 | 0 | 0 | 2.8829e-05 | 0.00016026 | 0 | 0 | 0.00016026 | 0 | 0 | 0 | 0 | 0.00016026 | 0.00018245 | 0 | 0 | 0.00018245 | 0 | 0 | 0 | 0 | 0.00018245 | 0.00096426 | 0 | 0 | 0.00096426 | 1.7339e-06 | 0 | 0 | 1.7339e-06 | 0.016346 | 18.203 | 4.2507 | 6322.0356 | 6.2889 | 33.2375
Los Angeles (SC) | 2018 | LDT1 | 1986 | Aggregate | Electricity | 0.84951 | 8.737 | 2.8516 | 0 | 0 | 0 | 0 | 0 | 0 | 0 | 0 | 1.9262e-08 | 1.5169e-07 | 1.7095e-07 | 0 | 0 | 0 | 0 | 7.7047e-08 | 3.5393e-07 | 4.3098e-07 | 0 | 0 | 0 | 0 | 0 | 0 | 0 | 0 | 0 | 0 | 0 | 0 | 0 | 0 | 0 | 0 | 2.0983e-08 | 1.5365e-08 | 0 | 7.0234e-09 | 4.3371e-08 | 0 | 0 | 0 | 0 | 2.0983e-08 | 1.5365e-08 | 0 | 7.0234e-09 | 4.3371e-08 | 0 | 0 | 0 | 0 | 0 | 0 | 0 | 0 | 0 | 0 | 0.67125 | 0 | 0.06755 | 0
Los Angeles (SC) | 2018 | LDT1 | 1987 | Aggregate | Gasoline | 4039.9265 | 94806.7391 | 13792.3495 | 0.25436 | 0 | 0.027898 | 0.28226 | 0.0021847 | 0 | 0.00020119 | 0.0023859 | 0.00020901 | 0.001646 | 0.0042409 | 0.0023761 | 0 | 0.00021882 | 0.0025949 | 0.00083605 | 0.0038406 | 0.0072716 | 45.8802 | 0 | 1.3218 | 47.202 | 0.0090126 | 0 | 0.0054119 | 0.014425 | 0.011524 | 0 | 0.0012639 | 0.012787 | 0.044004 | 0 | 0.033948 | 0.077952 | 0.022415 | 0.031498 | 0.13777 | 0.016643 | 0.28628 | 0.064211 | 0 | 0.037169 | 0.10138 | 0.022415 | 0.031498 | 0.13777 | 0.016643 | 0.30971 | 1.5562 | 0 | 0.026866 | 1.5831 | 0.00045402 | 0 | 1.308e-05 | 0.0004671 | 4.9823 | 40.5134 | 1.0437 | 6774.9846 | 44.4531 | 227.2203
Los Angeles (SC) | 2018 | LDT1 | 1987 | Aggregate | Diesel | 8.4496 | 196.8739 | 28.8469 | 0.00026336 | 0 | 0 | 0.00026336 | 4.9546e-05 | 0 | 0 | 4.9546e-05 | 4.3403e-07 | 3.418e-06 | 5.3398e-05 | 5.1786e-05 | 0 | 0 | 5.1786e-05 | 1.7361e-06 | 7.9754e-06 | 6.1498e-05 | 0.091466 | 0 | 0 | 0.091466 | 3.7122e-06 | 0 | 0 | 3.7122e-06 | 1.4377e-05 | 0 | 0 | 1.4377e-05 | 7.9922e-05 | 0 | 0 | 7.9922e-05 | 0 | 0 | 0 | 0 | 7.9922e-05 | 9.0986e-05 | 0 | 0 | 9.0986e-05 | 0 | 0 | 0 | 0 | 9.0986e-05 | 0.00048087 | 0 | 0 | 0.00048087 | 8.6468e-07 | 0 | 0 | 8.6468e-07 | 0.0081517 | 18.203 | 4.2507 | 6322.0356 | 6.2889 | 33.2375
Los Angeles (SC) | 2018 | LDT1 | 1987 | Aggregate | Electricity | 1.6278 | 17.5913 | 5.5574 | 0 | 0 | 0 | 0 | 0 | 0 | 0 | 0 | 3.8782e-08 | 3.0541e-07 | 3.4419e-07 | 0 | 0 | 0 | 0 | 1.5513e-07 | 7.1262e-07 | 8.6775e-07 | 0 | 0 | 0 | 0 | 0 | 0 | 0 | 0 | 0 | 0 | 0 | 0 | 0 | 0 | 0 | 0 | 4.0207e-08 | 2.9944e-08 | 0 | 1.3458e-08 | 8.3609e-08 | 0 | 0 | 0 | 0 | 4.0207e-08 | 2.9944e-08 | 0 | 1.3458e-08 | 8.3609e-08 | 0 | 0 | 0 | 0 | 0 | 0 | 0 | 0 | 0 | 0 | 0.67125 | 0 | 0.064676 | 0
Los Angeles (SC) | 2018 | LDT1 | 1988 | Aggregate | Gasoline | 3936.0729 | 93964.447 | 13663.2897 | 0.24036 | 0 | 0.026744 | 0.2671 | 0.0021834 | 0 | 0.00020919 | 0.0023926 | 0.00020716 | 0.0016314 | 0.0042311 | 0.0023747 | 0 | 0.00022751 | 0.0026022 | 0.00082862 | 0.0038065 | 0.0072373 | 45.4757 | 0 | 1.2862 | 46.7619 | 0.0088379 | 0 | 0.0053468 | 0.014185 | 0.011043 | 0 | 0.0012287 | 0.012271 | 0.043098 | 0 | 0.033498 | 0.076596 | 0.020672 | 0.029842 | 0.12104 | 0.014968 | 0.26312 | 0.062888 | 0 | 0.036676 | 0.099564 | 0.020672 | 0.029842 | 0.12104 | 0.014968 | 0.28609 | 1.5201 | 0 | 0.01854 | 1.5386 | 0.00045002 | 0 | 1.2728e-05 | 0.00046275 | 4.9359 | 38.6816 | 1.0481 | 6771.9854 | 41.4308 | 222.8168
Los Angeles (SC) | 2018 | LDT1 | 1988 | Aggregate | Diesel | 2.5877 | 60.6398 | 8.9825 | 8.1118e-05 | 0 | 0 | 8.1118e-05 | 1.5261e-05 | 0 | 0 | 1.5261e-05 | 1.3369e-07 | 1.0528e-06 | 1.6447e-05 | 1.5951e-05 | 0 | 0 | 1.5951e-05 | 5.3475e-07 | 2.4565e-06 | 1.8942e-05 | 0.028173 | 0 | 0 | 0.028173 | 1.1434e-06 | 0 | 0 | 1.1434e-06 | 4.4283e-06 | 0 | 0 | 4.4283e-06 | 2.4617e-05 | 0 | 0 | 2.4617e-05 | 0 | 0 | 0 | 0 | 2.4617e-05 | 2.8025e-05 | 0 | 0 | 2.8025e-05 | 0 | 0 | 0 | 0 | 2.8025e-05 | 0.00014811 | 0 | 0 | 0.00014811 | 2.6633e-07 | 0 | 0 | 2.6633e-07 | 0.0025108 | 18.203 | 4.2507 | 6322.0356 | 6.2889 | 33.2375
Los Angeles (SC) | 2018 | LDT1 | 1988 | Aggregate | Electricity | 0.8062 | 9.1564 | 2.7986 | 0 | 0 | 0 | 0 | 0 | 0 | 0 | 0 | 2.0187e-08 | 1.5897e-07 | 1.7916e-07 | 0 | 0 | 0 | 0 | 8.0746e-08 | 3.7093e-07 | 4.5167e-07 | 0 | 0 | 0 | 0 | 0 | 0 | 0 | 0 | 0 | 0 | 0 | 0 | 0 | 0 | 0 | 0 | 1.9913e-08 | 1.5079e-08 | 0 | 6.6654e-09 | 4.1658e-08 | 0 | 0 | 0 | 0 | 1.9913e-08 | 1.5079e-08 | 0 | 6.6654e-09 | 4.1658e-08 | 0 | 0 | 0 | 0 | 0 | 0 | 0 | 0 | 0 | 0 | 0.67125 | 0 | 0.061909 | 0
Los Angeles (SC) | 2018 | LDT1 | 1989 | Aggregate | Gasoline | 5322.5922 | 129286.3 | 18781.2457 | 0.2318 | 0 | 0.025733 | 0.25754 | 0.0030036 | 0 | 0.00028754 | 0.0032912 | 0.00028503 | 0.0022446 | 0.0058208 | 0.0032667 | 0 | 0.00031273 | 0.0035794 | 0.0011401 | 0.0052374 | 0.0099569 | 62.6763 | 0 | 1.7683 | 64.4447 | 0.012174 | 0 | 0.0073496 | 0.019523 | 0.01186 | 0 | 0.0013166 | 0.013177 | 0.059369 | 0 | 0.046048 | 0.10542 | 0.025315 | 0.035938 | 0.10853 | 0.018209 | 0.29341 | 0.086632 | 0 | 0.050417 | 0.13705 | 0.025315 | 0.035938 | 0.10853 | 0.018209 | 0.32504 | 2.098 | 0 | 0.025487 | 2.1235 | 0.00062023 | 0 | 1.7499e-05 | 0.00063773 | 6.8023 | 27.1064 | 1.048 | 6782.9929 | 34.2116 | 223.5071
Los Angeles (SC) | 2018 | LDT1 | 1989 | Aggregate | Diesel | 2.5615 | 61.12 | 9.0384 | 8.176e-05 | 0 | 0 | 8.176e-05 | 1.5382e-05 | 0 | 0 | 1.5382e-05 | 1.3475e-07 | 1.0611e-06 | 1.6578e-05 | 1.6077e-05 | 0 | 0 | 1.6077e-05 | 5.3899e-07 | 2.476e-06 | 1.9092e-05 | 0.028396 | 0 | 0 | 0.028396 | 1.1525e-06 | 0 | 0 | 1.1525e-06 | 4.4634e-06 | 0 | 0 | 4.4634e-06 | 2.4812e-05 | 0 | 0 | 2.4812e-05 | 0 | 0 | 0 | 0 | 2.4812e-05 | 2.8247e-05 | 0 | 0 | 2.8247e-05 | 0 | 0 | 0 | 0 | 2.8247e-05 | 0.00014929 | 0 | 0 | 0.00014929 | 2.6844e-07 | 0 | 0 | 2.6844e-07 | 0.0025307 | 18.203 | 4.2507 | 6322.0356 | 6.2889 | 33.2375
Los Angeles (SC) | 2018 | LDT1 | 1990 | Aggregate | Gasoline | 4173.3772 | 103073.5635 | 14965.2299 | 0.12772 | 0 | 0.014234 | 0.14196 | 0.0024065 | 0 | 0.00023133 | 0.0026378 | 0.00022724 | 0.0017895 | 0.0046545 | 0.0026173 | 0 | 0.00025159 | 0.0028688 | 0.00090895 | 0.0041755 | 0.0079533 | 49.9918 | 0 | 1.4029 | 51.3947 | 0.0097547 | 0 | 0.0058443 | 0.015599 | 0.0073071 | 0 | 0.00081436 | 0.0081214 | 0.047588 | 0 | 0.03663 | 0.084217 | 0.019198 | 0.027061 | 0.084969 | 0.013489 | 0.22893 | 0.06944 | 0 | 0.040105 | 0.10954 | 0.019198 | 0.027061 | 0.084969 | 0.013489 | 0.25426 | 1.6707 | 0 | 0.020261 | 1.691 | 0.00049471 | 0 | 1.3883e-05 | 0.00050859 | 5.4249 | 18.7409 | 1.05 | 6785.1256 | 33.5676 | 223.246
Los Angeles (SC) | 2018 | LDT1 | 1990 | Aggregate | Diesel | 8.7978 | 217.7146 | 31.5478 | 0.00029124 | 0 | 0 | 0.00029124 | 5.4791e-05 | 0 | 0 | 5.4791e-05 | 4.7998e-07 | 3.7798e-06 | 5.905e-05 | 5.7268e-05 | 0 | 0 | 5.7268e-05 | 1.9199e-06 | 8.8196e-06 | 6.8008e-05 | 0.10115 | 0 | 0 | 0.10115 | 4.1052e-06 | 0 | 0 | 4.1052e-06 | 1.5899e-05 | 0 | 0 | 1.5899e-05 | 8.8382e-05 | 0 | 0 | 8.8382e-05 | 0 | 0 | 0 | 0 | 8.8382e-05 | 0.00010062 | 0 | 0 | 0.00010062 | 0 | 0 | 0 | 0 | 0.00010062 | 0.00053178 | 0 | 0 | 0.00053178 | 9.5621e-07 | 0 | 0 | 9.5621e-07 | 0.0090146 | 18.203 | 4.2507 | 6322.0356 | 6.2889 | 33.2375
Los Angeles (SC) | 2018 | LDT1 | 1991 | Aggregate | Gasoline | 4839.1324 | 121506.4018 | 17629.782 | 0.14746 | 0 | 0.016546 | 0.16401 | 0.0016005 | 0 | 0.00015492 | 0.0017554 | 0.00026788 | 0.0021095 | 0.0041328 | 0.0017407 | 0 | 0.00016849 | 0.0019092 | 0.0010715 | 0.0049222 | 0.0079029 | 58.934 | 0 | 1.6416 | 60.5756 | 0.011581 | 0 | 0.0068638 | 0.018445 | 0.0084879 | 0 | 0.00095243 | 0.0094403 | 0.056525 | 0 | 0.04304 | 0.099565 | 0.021271 | 0.030046 | 0.097729 | 0.014454 | 0.26306 | 0.082481 | 0 | 0.047123 | 0.1296 | 0.021271 | 0.030046 | 0.097729 | 0.014454 | 0.2931 | 1.9637 | 0 | 0.023784 | 1.9875 | 0.0005832 | 0 | 1.6245e-05 | 0.00059944 | 6.3939 | 18.3674 | 0.88506 | 6783.995 | 32.8253 | 222.5829
Los Angeles (SC) | 2018 | LDT1 | 1991 | Aggregate | Diesel | 4.0504 | 101.8467 | 14.7565 | 0.00013624 | 0 | 0 | 0.00013624 | 2.5631e-05 | 0 | 0 | 2.5631e-05 | 2.2453e-07 | 1.7682e-06 | 2.7624e-05 | 2.679e-05 | 0 | 0 | 2.679e-05 | 8.9813e-07 | 4.1258e-06 | 3.1814e-05 | 0.047317 | 0 | 0 | 0.047317 | 1.9204e-06 | 0 | 0 | 1.9204e-06 | 7.4376e-06 | 0 | 0 | 7.4376e-06 | 4.1345e-05 | 0 | 0 | 4.1345e-05 | 0 | 0 | 0 | 0 | 4.1345e-05 | 4.7069e-05 | 0 | 0 | 4.7069e-05 | 0 | 0 | 0 | 0 | 4.7069e-05 | 0.00024876 | 0 | 0 | 0.00024876 | 4.4732e-07 | 0 | 0 | 4.4732e-07 | 0.004217 | 18.203 | 4.2507 | 6322.0356 | 6.2889 | 33.2375
Los Angeles (SC) | 2018 | LDT1 | 1992 | Aggregate | Gasoline | 4278.2976 | 109308.2324 | 15831.6693 | 0.13172 | 0 | 0.014796 | 0.14651 | 0.0014434 | 0 | 0.00013982 | 0.0015832 | 0.00024098 | 0.0018977 | 0.0037219 | 0.0015698 | 0 | 0.00015206 | 0.0017219 | 0.00096393 | 0.0044281 | 0.0071139 | 53.051 | 0 | 1.4716 | 54.5225 | 0.010427 | 0 | 0.0061511 | 0.016578 | 0.0075978 | 0 | 0.00085348 | 0.0084513 | 0.050886 | 0 | 0.038566 | 0.089452 | 0.018166 | 0.024873 | 0.085245 | 0.012129 | 0.22987 | 0.074253 | 0 | 0.042225 | 0.11648 | 0.018166 | 0.024873 | 0.085245 | 0.012129 | 0.25689 | 1.7651 | 0 | 0.021892 | 1.787 | 0.00052498 | 0 | 1.4562e-05 | 0.00053954 | 5.755 | 18.2393 | 0.88561 | 6787.5061 | 31.9803 | 222.4622
Los Angeles (SC) | 2018 | LDT1 | 1992 | Aggregate | Diesel | 0.97359 | 23.7911 | 3.6027 | 3.1825e-05 | 0 | 0 | 3.1825e-05 | 5.9873e-06 | 0 | 0 | 5.9873e-06 | 5.245e-08 | 4.1305e-07 | 6.4528e-06 | 6.258e-06 | 0 | 0 | 6.258e-06 | 2.098e-07 | 9.6377e-07 | 7.4316e-06 | 0.011053 | 0 | 0 | 0.011053 | 4.486e-07 | 0 | 0 | 4.486e-07 | 1.7374e-06 | 0 | 0 | 1.7374e-06 | 9.6581e-06 | 0 | 0 | 9.6581e-06 | 0 | 0 | 0 | 0 | 9.6581e-06 | 1.0995e-05 | 0 | 0 | 1.0995e-05 | 0 | 0 | 0 | 0 | 1.0995e-05 | 5.8111e-05 | 0 | 0 | 5.8111e-05 | 1.0449e-07 | 0 | 0 | 1.0449e-07 | 0.00098509 | 18.203 | 4.2507 | 6322.0356 | 6.2889 | 33.2375
Los Angeles (SC) | 2018 | LDT1 | 1992 | Aggregate | Electricity | 1.6403 | 22.7167 | 6.0697 | 0 | 0 | 0 | 0 | 0 | 0 | 0 | 0 | 5.0082e-08 | 3.9439e-07 | 4.4447e-07 | 0 | 0 | 0 | 0 | 2.0033e-07 | 9.2025e-07 | 1.1206e-06 | 0 | 0 | 0 | 0 | 0 | 0 | 0 | 0 | 0 | 0 | 0 | 0 | 0 | 0 | 0 | 0 | 4.0514e-08 | 3.2704e-08 | 0 | 1.3561e-08 | 8.678e-08 | 0 | 0 | 0 | 0 | 4.0514e-08 | 3.2704e-08 | 0 | 1.3561e-08 | 8.678e-08 | 0 | 0 | 0 | 0 | 0 | 0 | 0 | 0 | 0 | 0 | 0.67125 | 0 | 0.051983 | 0
Los Angeles (SC) | 2018 | LDT1 | 1993 | Aggregate | Gasoline | 5428.5091 | 141097.9758 | 20398.9799 | 0.16998 | 0 | 0.019094 | 0.18907 | 0.0018632 | 0 | 0.00018015 | 0.0020433 | 0.00031107 | 0.0024497 | 0.004804 | 0.0020263 | 0 | 0.00019593 | 0.0022223 | 0.0012443 | 0.0057159 | 0.0091824 | 63.2599 | 0 | 1.7734 | 65.0333 | 0.012775 | 0 | 0.0075482 | 0.020323 | 0.0098056 | 0 | 0.0011015 | 0.010907 | 0.061842 | 0 | 0.046943 | 0.10879 | 0.021968 | 0.028579 | 0.10626 | 0.014212 | 0.2798 | 0.090239 | 0 | 0.051397 | 0.14164 | 0.021968 | 0.028579 | 0.10626 | 0.014212 | 0.31265 | 1.7788 | 0 | 0.023579 | 1.8024 | 0.00062601 | 0 | 1.7549e-05 | 0.00064356 | 6.8645 | 18.2345 | 0.88557 | 6271.9407 | 30.1529 | 173.8272
Los Angeles (SC) | 2018 | LDT1 | 1993 | Aggregate | Diesel | 2.6307 | 67.2112 | 9.8853 | 0.0001184 | 0 | 0 | 0.0001184 | 4.1619e-06 | 0 | 0 | 4.1619e-06 | 1.4818e-07 | 1.1669e-06 | 5.477e-06 | 4.3501e-06 | 0 | 0 | 4.3501e-06 | 5.927e-07 | 2.7227e-06 | 7.6656e-06 | 0.042376 | 0 | 0 | 0.042376 | 3.3003e-07 | 0 | 0 | 3.3003e-07 | 6.6609e-06 | 0 | 0 | 6.6609e-06 | 7.1054e-06 | 0 | 0 | 7.1054e-06 | 0 | 0 | 0 | 0 | 7.1054e-06 | 8.089e-06 | 0 | 0 | 8.089e-06 | 0 | 0 | 0 | 0 | 8.089e-06 | 7.519e-05 | 0 | 0 | 7.519e-05 | 4.006e-07 | 0 | 0 | 4.006e-07 | 0.0037767 | 23.9724 | 1.552 | 8579.501 | 1.6377 | 15.2233
Los Angeles (SC) | 2018 | LDT1 | 1994 | Aggregate | Gasoline | 6827.6539 | 180601.0666 | 26047.7729 | 0.18048 | 0 | 0.020893 | 0.20137 | 0.002389 | 0 | 0.00022332 | 0.0026123 | 0.00039816 | 0.0031355 | 0.006146 | 0.0025983 | 0 | 0.00024288 | 0.0028411 | 0.0015926 | 0.0073161 | 0.01175 | 80.6502 | 0 | 2.2663 | 82.9165 | 0.015675 | 0 | 0.0093483 | 0.025024 | 0.011007 | 0 | 0.0012742 | 0.012281 | 0.07542 | 0 | 0.057786 | 0.13321 | 0.026332 | 0.03323 | 0.13083 | 0.016523 | 0.34012 | 0.11005 | 0 | 0.063268 | 0.17332 | 0.026332 | 0.03323 | 0.13083 | 0.016523 | 0.38024 | 2.055 | 0 | 0.029568 | 2.0846 | 0.0007981 | 0 | 2.2426e-05 | 0.00082053 | 8.7521 | 15.173 | 0.88532 | 6247.5188 | 28.6499 | 157.0692
Los Angeles (SC) | 2018 | LDT1 | 1994 | Aggregate | Diesel | 1.7366 | 45.3618 | 6.6252 | 7.9912e-05 | 0 | 0 | 7.9912e-05 | 2.809e-06 | 0 | 0 | 2.809e-06 | 1.0001e-07 | 7.8754e-07 | 3.6965e-06 | 2.936e-06 | 0 | 0 | 2.936e-06 | 4.0002e-07 | 1.8376e-06 | 5.1736e-06 | 0.0286 | 0 | 0 | 0.0286 | 2.2274e-07 | 0 | 0 | 2.2274e-07 | 4.4955e-06 | 0 | 0 | 4.4955e-06 | 4.7955e-06 | 0 | 0 | 4.7955e-06 | 0 | 0 | 0 | 0 | 4.7955e-06 | 5.4594e-06 | 0 | 0 | 5.4594e-06 | 0 | 0 | 0 | 0 | 5.4594e-06 | 5.0747e-05 | 0 | 0 | 5.0747e-05 | 2.7037e-07 | 0 | 0 | 2.7037e-07 | 0.0025489 | 23.9724 | 1.552 | 8579.501 | 1.6377 | 15.2233
Los Angeles (SC) | 2018 | LDT1 | 1994 | Aggregate | Electricity | 1.6126 | 24.6228 | 6.1523 | 0 | 0 | 0 | 0 | 0 | 0 | 0 | 0 | 5.4284e-08 | 4.2749e-07 | 4.8177e-07 | 0 | 0 | 0 | 0 | 2.1714e-07 | 9.9747e-07 | 1.2146e-06 | 0 | 0 | 0 | 0 | 0 | 0 | 0 | 0 | 0 | 0 | 0 | 0 | 0 | 0 | 0 | 0 | 3.9832e-08 | 3.3149e-08 | 0 | 1.3333e-08 | 8.6314e-08 | 0 | 0 | 0 | 0 | 3.9832e-08 | 3.3149e-08 | 0 | 1.3333e-08 | 8.6314e-08 | 0 | 0 | 0 | 0 | 0 | 0 | 0 | 0 | 0 | 0 | 0.67125 | 0 | 0.047702 | 0
Los Angeles (SC) | 2018 | LDT1 | 1995 | Aggregate | Gasoline | 6785.6304 | 181376.4549 | 26276.2003 | 0.18235 | 0 | 0.021597 | 0.20394 | 0.0024014 | 0 | 0.00022189 | 0.0026233 | 0.00039987 | 0.0031489 | 0.0061721 | 0.0026117 | 0 | 0.00024132 | 0.002853 | 0.0015995 | 0.0073475 | 0.0118 | 80.7512 | 0 | 2.2846 | 83.0358 | 0.015129 | 0 | 0.0091519 | 0.024281 | 0.011093 | 0 | 0.0013138 | 0.012407 | 0.072398 | 0 | 0.056267 | 0.12867 | 0.022963 | 0.028873 | 0.11752 | 0.014341 | 0.31236 | 0.10564 | 0 | 0.061605 | 0.16725 | 0.022963 | 0.028873 | 0.11752 | 0.014341 | 0.35094 | 1.8856 | 0 | 0.030549 | 1.9162 | 0.0007991 | 0 | 2.2608e-05 | 0.00082171 | 8.7647 | 15.301 | 0.8853 | 6229.7588 | 26.3294 | 143.7627
Los Angeles (SC) | 2018 | LDT1 | 1995 | Aggregate | Diesel | 1.6953 | 45.0108 | 6.5647 | 7.9294e-05 | 0 | 0 | 7.9294e-05 | 2.7872e-06 | 0 | 0 | 2.7872e-06 | 9.9232e-08 | 7.8145e-07 | 3.6679e-06 | 2.9132e-06 | 0 | 0 | 2.9132e-06 | 3.9693e-07 | 1.8234e-06 | 5.1336e-06 | 0.028379 | 0 | 0 | 0.028379 | 2.2102e-07 | 0 | 0 | 2.2102e-07 | 4.4607e-06 | 0 | 0 | 4.4607e-06 | 4.7584e-06 | 0 | 0 | 4.7584e-06 | 0 | 0 | 0 | 0 | 4.7584e-06 | 5.4172e-06 | 0 | 0 | 5.4172e-06 | 0 | 0 | 0 | 0 | 5.4172e-06 | 5.0354e-05 | 0 | 0 | 5.0354e-05 | 2.6828e-07 | 0 | 0 | 2.6828e-07 | 0.0025292 | 23.9724 | 1.552 | 8579.501 | 1.6377 | 15.2233
Los Angeles (SC) | 2018 | LDT1 | 1995 | Aggregate | Electricity | 0.82289 | 13.184 | 3.1865 | 0 | 0 | 0 | 0 | 0 | 0 | 0 | 0 | 2.9066e-08 | 2.2889e-07 | 2.5796e-07 | 0 | 0 | 0 | 0 | 1.1626e-07 | 5.3408e-07 | 6.5034e-07 | 0 | 0 | 0 | 0 | 0 | 0 | 0 | 0 | 0 | 0 | 0 | 0 | 0 | 0 | 0 | 0 | 2.0325e-08 | 1.7169e-08 | 0 | 6.8034e-09 | 4.4298e-08 | 0 | 0 | 0 | 0 | 2.0325e-08 | 1.7169e-08 | 0 | 6.8034e-09 | 4.4298e-08 | 0 | 0 | 0 | 0 | 0 | 0 | 0 | 0 | 0 | 0 | 0.67125 | 0 | 0.045722 | 0
Los Angeles (SC) | 2018 | LDT1 | 1996 | Aggregate | Gasoline | 7321.9592 | 198156.4174 | 28772.5173 | 0.20897 | 0 | 0.03143 | 0.2404 | 0.00075024 | 0 | 0.00012929 | 0.00087953 | 0.00043686 | 0.0034403 | 0.0047567 | 0.00081596 | 0 | 0.00014061 | 0.00095657 | 0.0017474 | 0.0080273 | 0.010731 | 88.3619 | 0 | 2.6863 | 91.0482 | 0.016651 | 0 | 0.011411 | 0.028062 | 0.012423 | 0 | 0.0018685 | 0.014292 | 0.080388 | 0 | 0.070781 | 0.15117 | 0.0196 | 0.025813 | 0.10367 | 0.012745 | 0.313 | 0.1173 | 0 | 0.077496 | 0.1948 | 0.0196 | 0.025813 | 0.10367 | 0.012745 | 0.35662 | 2.1766 | 0 | 0.11166 | 2.2883 | 0.00087441 | 0 | 2.6583e-05 | 0.000901 | 9.6104 | 16.5088 | 0.73694 | 6252.4524 | 24.4901 | 157.1392
Los Angeles (SC) | 2018 | LDT1 | 1996 | Aggregate | Diesel | 10.6899 | 289.8111 | 42.0074 | 0.00051055 | 0 | 0 | 0.00051055 | 1.7946e-05 | 0 | 0 | 1.7946e-05 | 6.3892e-07 | 5.0315e-06 | 2.3617e-05 | 1.8758e-05 | 0 | 0 | 1.8758e-05 | 2.5557e-06 | 1.174e-05 | 3.3053e-05 | 0.18272 | 0 | 0 | 0.18272 | 1.4231e-06 | 0 | 0 | 1.4231e-06 | 2.8721e-05 | 0 | 0 | 2.8721e-05 | 3.0638e-05 | 0 | 0 | 3.0638e-05 | 0 | 0 | 0 | 0 | 3.0638e-05 | 3.4879e-05 | 0 | 0 | 3.4879e-05 | 0 | 0 | 0 | 0 | 3.4879e-05 | 0.00032422 | 0 | 0 | 0.00032422 | 1.7274e-06 | 0 | 0 | 1.7274e-06 | 0.016285 | 23.9724 | 1.552 | 8579.501 | 1.6377 | 15.2233
Los Angeles (SC) | 2018 | LDT1 | 1996 | Aggregate | Electricity | 2.4515 | 41.1937 | 9.6336 | 0 | 0 | 0 | 0 | 0 | 0 | 0 | 0 | 9.0817e-08 | 7.1518e-07 | 8.06e-07 | 0 | 0 | 0 | 0 | 3.6327e-07 | 1.6688e-06 | 2.032e-06 | 0 | 0 | 0 | 0 | 0 | 0 | 0 | 0 | 0 | 0 | 0 | 0 | 0 | 0 | 0 | 0 | 6.0553e-08 | 5.1907e-08 | 0 | 2.0268e-08 | 1.3273e-07 | 0 | 0 | 0 | 0 | 6.0553e-08 | 5.1907e-08 | 0 | 2.0268e-08 | 1.3273e-07 | 0 | 0 | 0 | 0 | 0 | 0 | 0 | 0 | 0 | 0 | 0.67125 | 0 | 0.043845 | 0
Los Angeles (SC) | 2018 | LDT1 | 1997 | Aggregate | Gasoline | 9412.8894 | 258595.1172 | 37528.3428 | 0.20211 | 0 | 0.035938 | 0.23805 | 0.00098031 | 0 | 0.00016736 | 0.0011477 | 0.0005701 | 0.0044896 | 0.0062073 | 0.0010662 | 0 | 0.00018202 | 0.0012482 | 0.0022804 | 0.010476 | 0.014004 | 114.0864 | 0 | 3.4771 | 117.5636 | 0.01572 | 0 | 0.01185 | 0.02757 | 0.013063 | 0 | 0.0023227 | 0.015385 | 0.072588 | 0 | 0.070302 | 0.14289 | 0.019126 | 0.027356 | 0.10452 | 0.013451 | 0.30734 | 0.10592 | 0 | 0.076972 | 0.18289 | 0.019126 | 0.027356 | 0.10452 | 0.013451 | 0.34734 | 2.1195 | 0 | 0.17972 | 2.2992 | 0.001129 | 0 | 3.4409e-05 | 0.0011634 | 12.4092 | 12.5265 | 0.73693 | 6186.4206 | 18.2778 | 120.9892
Los Angeles (SC) | 2018 | LDT1 | 1997 | Aggregate | Diesel | 6.7632 | 185.5283 | 26.9642 | 0.00032684 | 0 | 0 | 0.00032684 | 1.1489e-05 | 0 | 0 | 1.1489e-05 | 4.0902e-07 | 3.221e-06 | 1.5119e-05 | 1.2008e-05 | 0 | 0 | 1.2008e-05 | 1.6361e-06 | 7.5157e-06 | 2.116e-05 | 0.11697 | 0 | 0 | 0.11697 | 9.1101e-07 | 0 | 0 | 9.1101e-07 | 1.8387e-05 | 0 | 0 | 1.8387e-05 | 1.9614e-05 | 0 | 0 | 1.9614e-05 | 0 | 0 | 0 | 0 | 1.9614e-05 | 2.2329e-05 | 0 | 0 | 2.2329e-05 | 0 | 0 | 0 | 0 | 2.2329e-05 | 0.00020755 | 0 | 0 | 0.00020755 | 1.1058e-06 | 0 | 0 | 1.1058e-06 | 0.010425 | 23.9724 | 1.552 | 8579.501 | 1.6377 | 15.2233
Los Angeles (SC) | 2018 | LDT1 | 1997 | Aggregate | Electricity | 10.7055 | 188.5648 | 42.682 | 0 | 0 | 0 | 0 | 0 | 0 | 0 | 0 | 4.1571e-07 | 3.2737e-06 | 3.6895e-06 | 0 | 0 | 0 | 0 | 1.6629e-06 | 7.6387e-06 | 9.3016e-06 | 0 | 0 | 0 | 0 | 0 | 0 | 0 | 0 | 0 | 0 | 0 | 0 | 0 | 0 | 0 | 0 | 2.6443e-07 | 2.2998e-07 | 0 | 8.8509e-08 | 5.8291e-07 | 0 | 0 | 0 | 0 | 2.6443e-07 | 2.2998e-07 | 0 | 8.8509e-08 | 5.8291e-07 | 0 | 0 | 0 | 0 | 0 | 0 | 0 | 0 | 0 | 0 | 0.67125 | 0 | 0.042066 | 0
Los Angeles (SC) | 2018 | LDT1 | 1998 | Aggregate | Gasoline | 12454.6704 | 348191.8346 | 50369.1781 | 0.20276 | 0 | 0.043614 | 0.24637 | 0.0013259 | 0 | 0.00021858 | 0.0015444 | 0.00076763 | 0.0060451 | 0.0083572 | 0.001442 | 0 | 0.00023772 | 0.0016797 | 0.0030705 | 0.014105 | 0.018855 | 152.5617 | 0 | 4.5809 | 157.1427 | 0.015449 | 0 | 0.01295 | 0.028398 | 0.014191 | 0 | 0.0030525 | 0.017243 | 0.068401 | 0 | 0.073662 | 0.14206 | 0.0088323 | 0.024234 | 0.054244 | 0.011467 | 0.24084 | 0.09981 | 0 | 0.08065 | 0.18046 | 0.0088323 | 0.024234 | 0.054244 | 0.011467 | 0.27924 | 2.1864 | 0 | 0.25117 | 2.4376 | 0.0015097 | 0 | 4.5332e-05 | 0.0015551 | 16.5869 | 9.6285 | 0.7369 | 6141.3319 | 10.9129 | 95.2636
Los Angeles (SC) | 2018 | LDT1 | 1998 | Aggregate | Diesel | 8.4489 | 236.2911 | 34.1691 | 0.00041627 | 0 | 0 | 0.00041627 | 1.4632e-05 | 0 | 0 | 1.4632e-05 | 5.2093e-07 | 4.1023e-06 | 1.9255e-05 | 1.5294e-05 | 0 | 0 | 1.5294e-05 | 2.0837e-06 | 9.5721e-06 | 2.6949e-05 | 0.14898 | 0 | 0 | 0.14898 | 1.1603e-06 | 0 | 0 | 1.1603e-06 | 2.3417e-05 | 0 | 0 | 2.3417e-05 | 2.498e-05 | 0 | 0 | 2.498e-05 | 0 | 0 | 0 | 0 | 2.498e-05 | 2.8438e-05 | 0 | 0 | 2.8438e-05 | 0 | 0 | 0 | 0 | 2.8438e-05 | 0.00026434 | 0 | 0 | 0.00026434 | 1.4084e-06 | 0 | 0 | 1.4084e-06 | 0.013277 | 23.9724 | 1.552 | 8579.501 | 1.6377 | 15.2233
Los Angeles (SC) | 2018 | LDT1 | 1998 | Aggregate | Electricity | 12.6105 | 232.7047 | 50.9995 | 0 | 0 | 0 | 0 | 0 | 0 | 0 | 0 | 5.1303e-07 | 4.0401e-06 | 4.5531e-06 | 0 | 0 | 0 | 0 | 2.0521e-06 | 9.4269e-06 | 1.1479e-05 | 0 | 0 | 0 | 0 | 0 | 0 | 0 | 0 | 0 | 0 | 0 | 0 | 0 | 0 | 0 | 0 | 3.1148e-07 | 2.7479e-07 | 0 | 1.0426e-07 | 6.9053e-07 | 0 | 0 | 0 | 0 | 3.1148e-07 | 2.7479e-07 | 0 | 1.0426e-07 | 6.9053e-07 | 0 | 0 | 0 | 0 | 0 | 0 | 0 | 0 | 0 | 0 | 0.67125 | 0 | 0.04038 | 0
Los Angeles (SC) | 2018 | LDT1 | 1999 | Aggregate | Gasoline | 11306.3329 | 322276.2292 | 46372.8112 | 0.12528 | 0 | 0.036518 | 0.1618 | 0.0012326 | 0 | 0.00019566 | 0.0014282 | 0.0007105 | 0.0055952 | 0.0077339 | 0.0013405 | 0 | 0.00021279 | 0.0015533 | 0.002842 | 0.013055 | 0.017451 | 140.2272 | 0 | 4.1402 | 144.3674 | 0.0090077 | 0 | 0.0092595 | 0.018267 | 0.0097282 | 0 | 0.0028356 | 0.012564 | 0.037669 | 0 | 0.049748 | 0.087418 | 0.0075903 | 0.021005 | 0.047201 | 0.0098316 | 0.17305 | 0.054967 | 0 | 0.054468 | 0.10944 | 0.0075903 | 0.021005 | 0.047201 | 0.0098316 | 0.19506 | 1.4344 | 0 | 0.23946 | 1.6738 | 0.0013877 | 0 | 4.0971e-05 | 0.0014286 | 15.2384 | 6.8319 | 0.73684 | 6095.7612 | 8.2363 | 70.6763
Los Angeles (SC) | 2018 | LDT1 | 1999 | Aggregate | Diesel | 5.2075 | 148.1411 | 21.3585 | 0.00026098 | 0 | 0 | 0.00026098 | 9.1734e-06 | 0 | 0 | 9.1734e-06 | 3.266e-07 | 2.5719e-06 | 1.2072e-05 | 9.5882e-06 | 0 | 0 | 9.5882e-06 | 1.3064e-06 | 6.0012e-06 | 1.6896e-05 | 0.093401 | 0 | 0 | 0.093401 | 7.2743e-07 | 0 | 0 | 7.2743e-07 | 1.4681e-05 | 0 | 0 | 1.4681e-05 | 1.5661e-05 | 0 | 0 | 1.5661e-05 | 0 | 0 | 0 | 0 | 1.5661e-05 | 1.7829e-05 | 0 | 0 | 1.7829e-05 | 0 | 0 | 0 | 0 | 1.7829e-05 | 0.00016573 | 0 | 0 | 0.00016573 | 8.8297e-07 | 0 | 0 | 8.8297e-07 | 0.0083242 | 23.9724 | 1.552 | 8579.501 | 1.6377 | 15.2233
Los Angeles (SC) | 2018 | LDT1 | 1999 | Aggregate | Electricity | 24.9463 | 482.002 | 102.3171 | 0 | 0 | 0 | 0 | 0 | 0 | 0 | 0 | 1.0626e-06 | 8.3682e-06 | 9.4309e-06 | 0 | 0 | 0 | 0 | 4.2505e-06 | 1.9526e-05 | 2.3776e-05 | 0 | 0 | 0 | 0 | 0 | 0 | 0 | 0 | 0 | 0 | 0 | 0 | 0 | 0 | 0 | 0 | 6.1617e-07 | 5.513e-07 | 0 | 2.0625e-07 | 1.3737e-06 | 0 | 0 | 0 | 0 | 6.1617e-07 | 5.513e-07 | 0 | 2.0625e-07 | 1.3737e-06 | 0 | 0 | 0 | 0 | 0 | 0 | 0 | 0 | 0 | 0 | 0.67125 | 0 | 0.038782 | 0
Los Angeles (SC) | 2018 | LDT1 | 2000 | Aggregate | Gasoline | 12106.8496 | 352560.8002 | 50349.7241 | 0.074769 | 0 | 0.035882 | 0.11065 | 0.0013538 | 0 | 0.00020686 | 0.0015607 | 0.00077726 | 0.006121 | 0.0084589 | 0.0014724 | 0 | 0.00022497 | 0.0016974 | 0.0031091 | 0.014282 | 0.019089 | 165.1832 | 0 | 4.74 | 169.9232 | 0.0043292 | 0 | 0.0073848 | 0.011714 | 0.006693 | 0 | 0.003212 | 0.009905 | 0.016649 | 0 | 0.036487 | 0.053136 | 0.0076699 | 0.021389 | 0.048267 | 0.0099084 | 0.14037 | 0.024294 | 0 | 0.039949 | 0.064243 | 0.0076699 | 0.021389 | 0.048267 | 0.0099084 | 0.15148 | 0.99184 | 0 | 0.26405 | 1.2559 | 0.0016346 | 0 | 4.6906e-05 | 0.0016815 | 17.9359 | 4.2708 | 0.73676 | 6558.5168 | 5.8465 | 48.4732
Los Angeles (SC) | 2018 | LDT1 | 2000 | Aggregate | Diesel | 2.7089 | 78.5431 | 11.2657 | 0.00013837 | 0 | 0 | 0.00013837 | 4.8637e-06 | 0 | 0 | 4.8637e-06 | 1.7316e-07 | 1.3636e-06 | 6.4004e-06 | 5.0836e-06 | 0 | 0 | 5.0836e-06 | 6.9263e-07 | 3.1818e-06 | 8.958e-06 | 0.04952 | 0 | 0 | 0.04952 | 3.8568e-07 | 0 | 0 | 3.8568e-07 | 7.7839e-06 | 0 | 0 | 7.7839e-06 | 8.3034e-06 | 0 | 0 | 8.3034e-06 | 0 | 0 | 0 | 0 | 8.3034e-06 | 9.4528e-06 | 0 | 0 | 9.4528e-06 | 0 | 0 | 0 | 0 | 9.4528e-06 | 8.7868e-05 | 0 | 0 | 8.7868e-05 | 4.6814e-07 | 0 | 0 | 4.6814e-07 | 0.0044134 | 23.9724 | 1.552 | 8579.501 | 1.6377 | 15.2233
Los Angeles (SC) | 2018 | LDT1 | 2000 | Aggregate | Electricity | 36.6421 | 740.858 | 152.3865 | 0 | 0 | 0 | 0 | 0 | 0 | 0 | 0 | 1.6333e-06 | 1.2862e-05 | 1.4496e-05 | 0 | 0 | 0 | 0 | 6.5332e-06 | 3.0012e-05 | 3.6545e-05 | 0 | 0 | 0 | 0 | 0 | 0 | 0 | 0 | 0 | 0 | 0 | 0 | 0 | 0 | 0 | 0 | 9.0506e-07 | 8.2108e-07 | 0 | 3.0294e-07 | 2.0291e-06 | 0 | 0 | 0 | 0 | 9.0506e-07 | 8.2108e-07 | 0 | 3.0294e-07 | 2.0291e-06 | 0 | 0 | 0 | 0 | 0 | 0 | 0 | 0 | 0 | 0 | 0.67125 | 0 | 0.037269 | 0
Los Angeles (SC) | 2018 | LDT1 | 2001 | Aggregate | Gasoline | 13930.7215 | 415207.6824 | 58732.897 | 0.083891 | 0 | 0.039641 | 0.12353 | 0.0015944 | 0 | 0.0002413 | 0.0018357 | 0.00091538 | 0.0072086 | 0.0099597 | 0.0017341 | 0 | 0.00026243 | 0.0019965 | 0.0036615 | 0.01682 | 0.022478 | 194.4343 | 0 | 5.5097 | 199.944 | 0.0047767 | 0 | 0.0083323 | 0.013109 | 0.007632 | 0 | 0.0036063 | 0.011238 | 0.018223 | 0 | 0.04084 | 0.059064 | 0.0082985 | 0.023296 | 0.052815 | 0.010688 | 0.15416 | 0.026592 | 0 | 0.044715 | 0.071306 | 0.0082985 | 0.023296 | 0.052815 | 0.010688 | 0.1664 | 1.1084 | 0 | 0.2994 | 1.4078 | 0.0019241 | 0 | 5.4523e-05 | 0.0019786 | 21.1047 | 4.0485 | 0.73668 | 6552.8477 | 5.4536 | 46.1396
Los Angeles (SC) | 2018 | LDT1 | 2001 | Aggregate | Diesel | 2.7314 | 81.0632 | 11.5159 | 0.00014281 | 0 | 0 | 0.00014281 | 5.0197e-06 | 0 | 0 | 5.0197e-06 | 1.7871e-07 | 1.4074e-06 | 6.6058e-06 | 5.2467e-06 | 0 | 0 | 5.2467e-06 | 7.1485e-07 | 3.2839e-06 | 9.2454e-06 | 0.051109 | 0 | 0 | 0.051109 | 3.9805e-07 | 0 | 0 | 3.9805e-07 | 8.0336e-06 | 0 | 0 | 8.0336e-06 | 8.5698e-06 | 0 | 0 | 8.5698e-06 | 0 | 0 | 0 | 0 | 8.5698e-06 | 9.7561e-06 | 0 | 0 | 9.7561e-06 | 0 | 0 | 0 | 0 | 9.7561e-06 | 9.0687e-05 | 0 | 0 | 9.0687e-05 | 4.8317e-07 | 0 | 0 | 4.8317e-07 | 0.004555 | 23.9724 | 1.552 | 8579.501 | 1.6377 | 15.2233
Los Angeles (SC) | 2018 | LDT1 | 2001 | Aggregate | Electricity | 23.5166 | 497.2552 | 99.1478 | 0 | 0 | 0 | 0 | 0 | 0 | 0 | 0 | 1.0963e-06 | 8.633e-06 | 9.7293e-06 | 0 | 0 | 0 | 0 | 4.385e-06 | 2.0144e-05 | 2.4529e-05 | 0 | 0 | 0 | 0 | 0 | 0 | 0 | 0 | 0 | 0 | 0 | 0 | 0 | 0 | 0 | 0 | 5.8086e-07 | 5.3422e-07 | 0 | 1.9443e-07 | 1.3095e-06 | 0 | 0 | 0 | 0 | 5.8086e-07 | 5.3422e-07 | 0 | 1.9443e-07 | 1.3095e-06 | 0 | 0 | 0 | 0 | 0 | 0 | 0 | 0 | 0 | 0 | 0.67125 | 0 | 0.035836 | 0
Los Angeles (SC) | 2018 | LDT1 | 2002 | Aggregate | Gasoline | 12885.6888 | 393667.393 | 55065.1873 | 0.077204 | 0 | 0.035954 | 0.11316 | 0.0015117 | 0 | 0.00022623 | 0.0017379 | 0.00086789 | 0.0068346 | 0.0094404 | 0.0016441 | 0 | 0.00024604 | 0.0018902 | 0.0034716 | 0.015947 | 0.021309 | 184.2877 | 0 | 5.1542 | 189.4418 | 0.0043306 | 0 | 0.0076437 | 0.011974 | 0.0070973 | 0 | 0.0033052 | 0.010402 | 0.016426 | 0 | 0.037247 | 0.053673 | 0.0071887 | 0.020291 | 0.046239 | 0.0092274 | 0.13662 | 0.023968 | 0 | 0.040781 | 0.064749 | 0.0071887 | 0.020291 | 0.046239 | 0.0092274 | 0.14769 | 1.0156 | 0 | 0.27564 | 1.2912 | 0.0018237 | 0 | 5.1005e-05 | 0.0018747 | 19.9962 | 3.9115 | 0.73659 | 6548.3736 | 5.1053 | 44.634
Los Angeles (SC) | 2018 | LDT1 | 2002 | Aggregate | Diesel | 20.2877 | 620.3085 | 86.6967 | 0.0010928 | 0 | 0 | 0.0010928 | 3.8412e-05 | 0 | 0 | 3.8412e-05 | 1.3675e-06 | 1.0769e-05 | 5.0549e-05 | 4.0148e-05 | 0 | 0 | 4.0148e-05 | 5.4702e-06 | 2.5129e-05 | 7.0747e-05 | 0.3911 | 0 | 0 | 0.3911 | 3.0459e-06 | 0 | 0 | 3.0459e-06 | 6.1475e-05 | 0 | 0 | 6.1475e-05 | 6.5577e-05 | 0 | 0 | 6.5577e-05 | 0 | 0 | 0 | 0 | 6.5577e-05 | 7.4656e-05 | 0 | 0 | 7.4656e-05 | 0 | 0 | 0 | 0 | 7.4656e-05 | 0.00069395 | 0 | 0 | 0.00069395 | 3.6973e-06 | 0 | 0 | 3.6973e-06 | 0.034856 | 23.9724 | 1.552 | 8579.501 | 1.6377 | 15.2233
Los Angeles (SC) | 2018 | LDT1 | 2002 | Aggregate | Electricity | 151.6149 | 3350.6487 | 647.905 | 0 | 0 | 0 | 0 | 0 | 0 | 0 | 0 | 7.3869e-06 | 5.8172e-05 | 6.5559e-05 | 0 | 0 | 0 | 0 | 2.9548e-05 | 0.00013573 | 0.00016528 | 0 | 0 | 0 | 0 | 0 | 0 | 0 | 0 | 0 | 0 | 0 | 0 | 0 | 0 | 0 | 0 | 3.7449e-06 | 3.491e-06 | 0 | 1.2535e-06 | 8.4894e-06 | 0 | 0 | 0 | 0 | 3.7449e-06 | 3.491e-06 | 0 | 1.2535e-06 | 8.4894e-06 | 0 | 0 | 0 | 0 | 0 | 0 | 0 | 0 | 0 | 0 | 0.67125 | 0 | 0.034477 | 0
Los Angeles (SC) | 2018 | LDT1 | 2003 | Aggregate | Gasoline | 8024.3353 | 251694.3237 | 34750.5877 | 0.044855 | 0 | 0.020876 | 0.06573 | 0.00096652 | 0 | 0.00014277 | 0.0011093 | 0.00055489 | 0.0043698 | 0.0060339 | 0.0010512 | 0 | 0.00015527 | 0.0012065 | 0.0022196 | 0.010196 | 0.013622 | 117.8365 | 0 | 3.2288 | 121.0652 | 0.0024902 | 0 | 0.0044202 | 0.0069105 | 0.0042449 | 0 | 0.0019756 | 0.0062206 | 0.0092946 | 0 | 0.021196 | 0.03049 | 0.0038913 | 0.010946 | 0.025314 | 0.0049651 | 0.075607 | 0.013563 | 0 | 0.023207 | 0.036769 | 0.0038913 | 0.010946 | 0.025314 | 0.0049651 | 0.081886 | 0.58844 | 0 | 0.16067 | 0.74911 | 0.0011661 | 0 | 3.1952e-05 | 0.001198 | 12.7788 | 3.5537 | 0.73648 | 6545.3527 | 4.4271 | 40.5006
Los Angeles (SC) | 2018 | LDT1 | 2003 | Aggregate | Diesel | 8.1311 | 254.9996 | 35.2131 | 0.00044922 | 0 | 0 | 0.00044922 | 1.579e-05 | 0 | 0 | 1.579e-05 | 5.6218e-07 | 4.4272e-06 | 2.078e-05 | 1.6504e-05 | 0 | 0 | 1.6504e-05 | 2.2487e-06 | 1.033e-05 | 2.9083e-05 | 0.16077 | 0 | 0 | 0.16077 | 1.2521e-06 | 0 | 0 | 1.2521e-06 | 2.5271e-05 | 0 | 0 | 2.5271e-05 | 2.6958e-05 | 0 | 0 | 2.6958e-05 | 0 | 0 | 0 | 0 | 2.6958e-05 | 3.069e-05 | 0 | 0 | 3.069e-05 | 0 | 0 | 0 | 0 | 3.069e-05 | 0.00028527 | 0 | 0 | 0.00028527 | 1.5199e-06 | 0 | 0 | 1.5199e-06 | 0.014329 | 23.9724 | 1.552 | 8579.501 | 1.6377 | 15.2233
Los Angeles (SC) | 2018 | LDT1 | 2003 | Aggregate | Electricity | 0.89035 | 20.5524 | 3.8558 | 0 | 0 | 0 | 0 | 0 | 0 | 0 | 0 | 4.531e-08 | 3.5682e-07 | 4.0213e-07 | 0 | 0 | 0 | 0 | 1.8124e-07 | 8.3257e-07 | 1.0138e-06 | 0 | 0 | 0 | 0 | 0 | 0 | 0 | 0 | 0 | 0 | 0 | 0 | 0 | 0 | 0 | 0 | 2.1992e-08 | 2.0775e-08 | 0 | 7.361e-09 | 5.0128e-08 | 0 | 0 | 0 | 0 | 2.1992e-08 | 2.0775e-08 | 0 | 7.361e-09 | 5.0128e-08 | 0 | 0 | 0 | 0 | 0 | 0 | 0 | 0 | 0 | 0 | 0.67125 | 0 | 0.03319 | 0
Los Angeles (SC) | 2018 | LDT1 | 2004 | Aggregate | Gasoline | 6582.1894 | 212290.5276 | 28882.2521 | 0.0076673 | 0 | 0.005799 | 0.013466 | 5.4347e-05 | 0 | 4.3103e-06 | 5.8657e-05 | 0.00046802 | 0.0036857 | 0.0042123 | 5.9107e-05 | 0 | 4.6878e-06 | 6.3795e-05 | 0.0018721 | 0.0085999 | 0.010536 | 99.8076 | 0 | 2.6208 | 102.4284 | 0.00066572 | 0 | 0.0018204 | 0.0024861 | 0.0011136 | 0 | 0.00084226 | 0.0019559 | 0.0021739 | 0 | 0.007637 | 0.0098108 | 0.0027484 | 0.007681 | 0.018108 | 0.0034815 | 0.04183 | 0.0031721 | 0 | 0.0083615 | 0.011534 | 0.0027484 | 0.007681 | 0.018108 | 0.0034815 | 0.043552 | 0.19278 | 0 | 0.089958 | 0.28274 | 0.00098768 | 0 | 2.5935e-05 | 0.0010136 | 10.8116 | 0.86318 | 0.67534 | 6565.6331 | 2.7917 | 18.1238
Los Angeles (SC) | 2018 | LDT1 | 2004 | Aggregate | Diesel | 0.88871 | 28.6954 | 3.8996 | 5.0552e-05 | 0 | 0 | 5.0552e-05 | 1.7769e-06 | 0 | 0 | 1.7769e-06 | 6.3262e-08 | 4.9819e-07 | 2.3384e-06 | 1.8573e-06 | 0 | 0 | 1.8573e-06 | 2.5305e-07 | 1.1624e-06 | 3.2728e-06 | 0.018092 | 0 | 0 | 0.018092 | 1.4091e-07 | 0 | 0 | 1.4091e-07 | 2.8438e-06 | 0 | 0 | 2.8438e-06 | 3.0336e-06 | 0 | 0 | 3.0336e-06 | 0 | 0 | 0 | 0 | 3.0336e-06 | 3.4536e-06 | 0 | 0 | 3.4536e-06 | 0 | 0 | 0 | 0 | 3.4536e-06 | 3.2102e-05 | 0 | 0 | 3.2102e-05 | 1.7103e-07 | 0 | 0 | 1.7103e-07 | 0.0016124 | 23.9724 | 1.552 | 8579.501 | 1.6377 | 15.2233
Los Angeles (SC) | 2018 | LDT1 | 2004 | Aggregate | Electricity | 7.1308 | 171.8251 | 31.2896 | 0 | 0 | 0 | 0 | 0 | 0 | 0 | 0 | 3.7881e-07 | 2.9831e-06 | 3.3619e-06 | 0 | 0 | 0 | 0 | 1.5152e-06 | 6.9606e-06 | 8.4759e-06 | 0 | 0 | 0 | 0 | 0 | 0 | 0 | 0 | 0 | 0 | 0 | 0 | 0 | 0 | 0 | 0 | 1.7613e-07 | 1.6859e-07 | 0 | 5.8955e-08 | 4.0368e-07 | 0 | 0 | 0 | 0 | 1.7613e-07 | 1.6859e-07 | 0 | 5.8955e-08 | 4.0368e-07 | 0 | 0 | 0 | 0 | 0 | 0 | 0 | 0 | 0 | 0 | 0.67125 | 0 | 0.031969 | 0
Los Angeles (SC) | 2018 | LDT1 | 2005 | Aggregate | Gasoline | 4112.3086 | 136557.3061 | 18280.1574 | 0.0047369 | 0 | 0.0035645 | 0.0083014 | 3.4959e-05 | 0 | 2.7281e-06 | 3.7687e-05 | 0.00030106 | 0.0023708 | 0.0027096 | 3.8021e-05 | 0 | 2.967e-06 | 4.0988e-05 | 0.0012042 | 0.0055319 | 0.0067771 | 61.5069 | 0 | 1.5848 | 63.0917 | 0.0004011 | 0 | 0.0010648 | 0.0014659 | 0.00069692 | 0 | 0.00052443 | 0.0012213 | 0.001292 | 0 | 0.0044064 | 0.0056984 | 0.0010832 | 0.0025016 | 0.0083485 | 0.0013333 | 0.018965 | 0.0018853 | 0 | 0.0048244 | 0.0067097 | 0.0010832 | 0.0025016 | 0.0083485 | 0.0013333 | 0.019976 | 0.11349 | 0 | 0.052185 | 0.16567 | 0.00060866 | 0 | 1.5683e-05 | 0.00062434 | 6.6595 | 0.82722 | 0.67533 | 6287.0124 | 1.9906 | 16.5088
Los Angeles (SC) | 2018 | LDT1 | 2005 | Aggregate | Electricity | 0.91753 | 23.0646 | 4.0786 | 0 | 0 | 0 | 0 | 0 | 0 | 0 | 0 | 5.0849e-08 | 4.0043e-07 | 4.5128e-07 | 0 | 0 | 0 | 0 | 2.034e-07 | 9.3435e-07 | 1.1377e-06 | 0 | 0 | 0 | 0 | 0 | 0 | 0 | 0 | 0 | 0 | 0 | 0 | 0 | 0 | 0 | 0 | 2.2663e-08 | 2.1976e-08 | 0 | 7.5858e-09 | 5.2225e-08 | 0 | 0 | 0 | 0 | 2.2663e-08 | 2.1976e-08 | 0 | 7.5858e-09 | 5.2225e-08 | 0 | 0 | 0 | 0 | 0 | 0 | 0 | 0 | 0 | 0 | 0.67125 | 0 | 0.030812 | 0
Los Angeles (SC) | 2018 | LDT1 | 2006 | Aggregate | Gasoline | 6861.2627 | 234914.1486 | 30892.9723 | 0.0069249 | 0 | 0.0058341 | 0.012759 | 6.0139e-05 | 0 | 4.6104e-06 | 6.4749e-05 | 0.0005179 | 0.0040784 | 0.0046611 | 6.5406e-05 | 0 | 5.0142e-06 | 7.0421e-05 | 0.0020716 | 0.0095164 | 0.011658 | 105.8154 | 0 | 2.6578 | 108.4732 | 0.00059955 | 0 | 0.0016665 | 0.002266 | 0.0010542 | 0 | 0.00088813 | 0.0019423 | 0.0018991 | 0 | 0.0067818 | 0.0086809 | 0.0014799 | 0.003282 | 0.011867 | 0.00179 | 0.0271 | 0.0027712 | 0 | 0.0074252 | 0.010196 | 0.0014799 | 0.003282 | 0.011867 | 0.00179 | 0.028615 | 0.15749 | 0 | 0.07665 | 0.23414 | 0.0010471 | 0 | 2.6302e-05 | 0.0010734 | 11.4497 | 0.73908 | 0.67533 | 6283.4811 | 1.6576 | 13.5632
Los Angeles (SC) | 2018 | LDT1 | 2006 | Aggregate | Diesel | 7.3484 | 251.5932 | 33.0862 | 0.00044322 | 0 | 0 | 0.00044322 | 1.5579e-05 | 0 | 0 | 1.5579e-05 | 5.5467e-07 | 4.368e-06 | 2.0502e-05 | 1.6284e-05 | 0 | 0 | 1.6284e-05 | 2.2187e-06 | 1.0192e-05 | 2.8695e-05 | 0.15467 | 0 | 0 | 0.15467 | 1.2354e-06 | 0 | 0 | 1.2354e-06 | 2.4312e-05 | 0 | 0 | 2.4312e-05 | 2.6598e-05 | 0 | 0 | 2.6598e-05 | 0 | 0 | 0 | 0 | 2.6598e-05 | 3.028e-05 | 0 | 0 | 3.028e-05 | 0 | 0 | 0 | 0 | 3.028e-05 | 0.00028146 | 0 | 0 | 0.00028146 | 1.4622e-06 | 0 | 0 | 1.4622e-06 | 0.013785 | 23.9724 | 1.552 | 8365.4651 | 1.6377 | 15.2233
Los Angeles (SC) | 2018 | LDT1 | 2006 | Aggregate | Electricity | 5.5102 | 144.4115 | 24.8097 | 0 | 0 | 0 | 0 | 0 | 0 | 0 | 0 | 3.1837e-07 | 2.5072e-06 | 2.8256e-06 | 0 | 0 | 0 | 0 | 1.2735e-06 | 5.8501e-06 | 7.1236e-06 | 0 | 0 | 0 | 0 | 0 | 0 | 0 | 0 | 0 | 0 | 0 | 0 | 0 | 0 | 0 | 0 | 1.361e-07 | 1.3368e-07 | 0 | 4.5556e-08 | 3.1534e-07 | 0 | 0 | 0 | 0 | 1.361e-07 | 1.3368e-07 | 0 | 4.5556e-08 | 3.1534e-07 | 0 | 0 | 0 | 0 | 0 | 0 | 0 | 0 | 0 | 0 | 0.67125 | 0 | 0.029714 | 0
Los Angeles (SC) | 2018 | LDT1 | 2007 | Aggregate | Gasoline | 10343.6058 | 365464.6558 | 47164.8774 | 0.011475 | 0 | 0.0095599 | 0.021035 | 9.356e-05 | 0 | 7.0387e-06 | 0.0001006 | 0.00080571 | 0.006345 | 0.0072513 | 0.00010176 | 0 | 7.6552e-06 | 0.00010941 | 0.0032228 | 0.014805 | 0.018137 | 161.3056 | 0 | 3.9901 | 165.2958 | 0.00093982 | 0 | 0.0025818 | 0.0035216 | 0.0017164 | 0 | 0.00143 | 0.0031464 | 0.0029764 | 0 | 0.010505 | 0.013481 | 0.00195 | 0.0042906 | 0.015988 | 0.0023232 | 0.038033 | 0.0043432 | 0 | 0.011502 | 0.015845 | 0.00195 | 0.0042906 | 0.015988 | 0.0023232 | 0.040397 | 0.25575 | 0 | 0.12168 | 0.37743 | 0.0015963 | 0 | 3.9486e-05 | 0.0016357 | 17.4475 | 0.78321 | 0.67532 | 6154.6502 | 1.5041 | 14.0534
Los Angeles (SC) | 2018 | LDT1 | 2007 | Aggregate | Diesel | 6.541 | 230.9989 | 29.8259 | 0.00040694 | 0 | 0 | 0.00040694 | 1.4304e-05 | 0 | 0 | 1.4304e-05 | 5.0927e-07 | 4.0105e-06 | 1.8824e-05 | 1.4951e-05 | 0 | 0 | 1.4951e-05 | 2.0371e-06 | 9.3578e-06 | 2.6346e-05 | 0.1368 | 0 | 0 | 0.1368 | 1.1343e-06 | 0 | 0 | 1.1343e-06 | 2.1504e-05 | 0 | 0 | 2.1504e-05 | 2.4421e-05 | 0 | 0 | 2.4421e-05 | 0 | 0 | 0 | 0 | 2.4421e-05 | 2.7801e-05 | 0 | 0 | 2.7801e-05 | 0 | 0 | 0 | 0 | 2.7801e-05 | 0.00025842 | 0 | 0 | 0.00025842 | 1.2933e-06 | 0 | 0 | 1.2933e-06 | 0.012192 | 23.9724 | 1.552 | 8058.948 | 1.6377 | 15.2233
Los Angeles (SC) | 2018 | LDT1 | 2007 | Aggregate | Electricity | 1.873 | 51.1457 | 8.5404 | 0 | 0 | 0 | 0 | 0 | 0 | 0 | 0 | 1.1276e-07 | 8.8796e-07 | 1.0007e-06 | 0 | 0 | 0 | 0 | 4.5103e-07 | 2.0719e-06 | 2.5229e-06 | 0 | 0 | 0 | 0 | 0 | 0 | 0 | 0 | 0 | 0 | 0 | 0 | 0 | 0 | 0 | 0 | 4.6262e-08 | 4.6017e-08 | 0 | 1.5485e-08 | 1.0776e-07 | 0 | 0 | 0 | 0 | 4.6262e-08 | 4.6017e-08 | 0 | 1.5485e-08 | 1.0776e-07 | 0 | 0 | 0 | 0 | 0 | 0 | 0 | 0 | 0 | 0 | 0.67125 | 0 | 0.028672 | 0
Los Angeles (SC) | 2018 | LDT1 | 2008 | Aggregate | Gasoline | 17251.306 | 629592.6503 | 79651.0052 | 0.019276 | 0 | 0.01548 | 0.034757 | 0.00018374 | 0 | 1.504e-05 | 0.00019878 | 0.001388 | 0.010931 | 0.012517 | 0.00019984 | 0 | 1.6358e-05 | 0.00021619 | 0.0055521 | 0.025505 | 0.031273 | 269.6885 | 0 | 6.5396 | 276.2281 | 0.0015543 | 0 | 0.0041672 | 0.0057215 | 0.00292 | 0 | 0.002345 | 0.005265 | 0.0048775 | 0 | 0.016801 | 0.021678 | 0.0028061 | 0.0060897 | 0.023642 | 0.0032793 | 0.057496 | 0.0071172 | 0 | 0.018395 | 0.025512 | 0.0028061 | 0.0060897 | 0.023642 | 0.0032793 | 0.061329 | 0.43756 | 0 | 0.20047 | 0.63803 | 0.0026688 | 0 | 6.4715e-05 | 0.0027335 | 29.1568 | 0.75122 | 0.67592 | 5970.2875 | 1.3255 | 13.7902
Los Angeles (SC) | 2018 | LDT1 | 2008 | Aggregate | Diesel | 14.0425 | 512.477 | 64.8357 | 2.0978e-05 | 0 | 0 | 2.0978e-05 | 2.9734e-06 | 0 | 0 | 2.9734e-06 | 1.1298e-06 | 8.8973e-06 | 1.3001e-05 | 3.1078e-06 | 0 | 0 | 3.1078e-06 | 4.5193e-06 | 2.076e-05 | 2.8388e-05 | 0.29454 | 0 | 0 | 0.29454 | 5.91e-07 | 0 | 0 | 5.91e-07 | 4.6297e-05 | 0 | 0 | 4.6297e-05 | 1.2724e-05 | 0 | 0 | 1.2724e-05 | 0 | 0 | 0 | 0 | 1.2724e-05 | 1.4485e-05 | 0 | 0 | 1.4485e-05 | 0 | 0 | 0 | 0 | 1.4485e-05 | 0.00014845 | 0 | 0 | 0.00014845 | 2.7844e-06 | 0 | 0 | 2.7844e-06 | 0.02625 | 0.55702 | 0.75377 | 7820.8177 | 0.38462 | 3.9417
Los Angeles (SC) | 2018 | LDT1 | 2008 | Aggregate | Electricity | 28.0446 | 797.46 | 129.4847 | 0 | 0 | 0 | 0 | 0 | 0 | 0 | 0 | 1.7581e-06 | 1.3845e-05 | 1.5603e-05 | 0 | 0 | 0 | 0 | 7.0324e-06 | 3.2305e-05 | 3.9337e-05 | 0 | 0 | 0 | 0 | 0 | 0 | 0 | 0 | 0 | 0 | 0 | 0 | 0 | 0 | 0 | 0 | 6.927e-07 | 6.9768e-07 | 0 | 2.3186e-07 | 1.6222e-06 | 0 | 0 | 0 | 0 | 6.927e-07 | 6.9768e-07 | 0 | 2.3186e-07 | 1.6222e-06 | 0 | 0 | 0 | 0 | 0 | 0 | 0 | 0 | 0 | 0 | 0.67125 | 0 | 0.027682 | 0
Los Angeles (SC) | 2018 | LDT1 | 2009 | Aggregate | Gasoline | 13143.9304 | 495829.5968 | 61439.8569 | 0.014324 | 0 | 0.011846 | 0.02617 | 0.00016248 | 0 | 1.4034e-05 | 0.00017651 | 0.0010931 | 0.0086083 | 0.0098779 | 0.00017671 | 0 | 1.5263e-05 | 0.00019197 | 0.0043725 | 0.020086 | 0.02465 | 207.9078 | 0 | 4.927 | 212.8348 | 0.0011312 | 0 | 0.0030804 | 0.0042116 | 0.0021995 | 0 | 0.001819 | 0.0040185 | 0.0035123 | 0 | 0.012288 | 0.0158 | 0.0018049 | 0.0038276 | 0.015736 | 0.0020557 | 0.039225 | 0.0051252 | 0 | 0.013454 | 0.018579 | 0.0018049 | 0.0038276 | 0.015736 | 0.0020557 | 0.042004 | 0.31048 | 0 | 0.14468 | 0.45515 | 0.0020574 | 0 | 4.8756e-05 | 0.0021062 | 22.4654 | 0.71822 | 0.67652 | 5841.1336 | 1.1528 | 12.4914
Los Angeles (SC) | 2018 | LDT1 | 2009 | Aggregate | Diesel | 9.6469 | 363.809 | 45.0932 | 1.4747e-05 | 0 | 0 | 1.4747e-05 | 2.0407e-06 | 0 | 0 | 2.0407e-06 | 8.0206e-07 | 6.3162e-06 | 9.159e-06 | 2.133e-06 | 0 | 0 | 2.133e-06 | 3.2082e-06 | 1.4738e-05 | 2.0079e-05 | 0.20472 | 0 | 0 | 0.20472 | 4.1394e-07 | 0 | 0 | 4.1394e-07 | 3.218e-05 | 0 | 0 | 3.218e-05 | 8.9119e-06 | 0 | 0 | 8.9119e-06 | 0 | 0 | 0 | 0 | 8.9119e-06 | 1.0146e-05 | 0 | 0 | 1.0146e-05 | 0 | 0 | 0 | 0 | 1.0146e-05 | 0.00010097 | 0 | 0 | 0.00010097 | 1.9354e-06 | 0 | 0 | 1.9354e-06 | 0.018245 | 0.55158 | 0.75103 | 7657.3597 | 0.37948 | 3.7765
Los Angeles (SC) | 2018 | LDT1 | 2009 | Aggregate | Electricity | 2.0849 | 61.697 | 9.7456 | 0 | 0 | 0 | 0 | 0 | 0 | 0 | 0 | 1.3602e-07 | 1.0711e-06 | 1.2072e-06 | 0 | 0 | 0 | 0 | 5.4407e-07 | 2.4993e-06 | 3.0434e-06 | 0 | 0 | 0 | 0 | 0 | 0 | 0 | 0 | 0 | 0 | 0 | 0 | 0 | 0 | 0 | 0 | 5.1497e-08 | 5.2511e-08 | 0 | 1.7237e-08 | 1.2124e-07 | 0 | 0 | 0 | 0 | 5.1497e-08 | 5.2511e-08 | 0 | 1.7237e-08 | 1.2124e-07 | 0 | 0 | 0 | 0 | 0 | 0 | 0 | 0 | 0 | 0 | 0.67125 | 0 | 0.026741 | 0
Los Angeles (SC) | 2018 | LDT1 | 2010 | Aggregate | Gasoline | 6327.0758 | 246879.8047 | 29937.6981 | 0.0068529 | 0 | 0.0055863 | 0.012439 | 9.8595e-05 | 0 | 9.2089e-06 | 0.0001078 | 0.00054428 | 0.0042862 | 0.0049383 | 0.00010723 | 0 | 1.0016e-05 | 0.00011725 | 0.0021771 | 0.010001 | 0.012295 | 98.2139 | 0 | 2.2799 | 100.4938 | 0.00053527 | 0 | 0.0014478 | 0.0019831 | 0.0010672 | 0 | 0.00086995 | 0.0019371 | 0.0016475 | 0 | 0.005725 | 0.0073725 | 0.00091987 | 0.0019505 | 0.0079131 | 0.0010401 | 0.019196 | 0.002404 | 0 | 0.0062681 | 0.0086722 | 0.00091987 | 0.0019505 | 0.0079131 | 0.0010401 | 0.020496 | 0.14887 | 0 | 0.068195 | 0.21706 | 0.00097191 | 0 | 2.2561e-05 | 0.00099447 | 10.6074 | 0.68564 | 0.67771 | 5539.1191 | 1.1297 | 11.9643
Los Angeles (SC) | 2018 | LDT1 | 2010 | Aggregate | Diesel | 0.99808 | 38.9582 | 4.7226 | 1.5626e-06 | 0 | 0 | 1.5626e-06 | 2.106e-07 | 0 | 0 | 2.106e-07 | 8.5888e-08 | 6.7637e-07 | 9.7285e-07 | 2.2012e-07 | 0 | 0 | 2.2012e-07 | 3.4355e-07 | 1.5782e-06 | 2.1419e-06 | 0.020798 | 0 | 0 | 0.020798 | 4.3691e-08 | 0 | 0 | 4.3691e-08 | 3.2692e-06 | 0 | 0 | 3.2692e-06 | 9.4065e-07 | 0 | 0 | 9.4065e-07 | 0 | 0 | 0 | 0 | 9.4065e-07 | 1.0709e-06 | 0 | 0 | 1.0709e-06 | 0 | 0 | 0 | 0 | 1.0709e-06 | 1.0312e-05 | 0 | 0 | 1.0312e-05 | 1.9662e-07 | 0 | 0 | 1.9662e-07 | 0.0018536 | 0.54582 | 0.74814 | 7264.6222 | 0.37405 | 3.602
Los Angeles (SC) | 2018 | LDT1 | 2010 | Aggregate | Electricity | 1.8982 | 58.424 | 8.9818 | 0 | 0 | 0 | 0 | 0 | 0 | 0 | 0 | 1.288e-07 | 1.0143e-06 | 1.1431e-06 | 0 | 0 | 0 | 0 | 5.1521e-07 | 2.3668e-06 | 2.882e-06 | 0 | 0 | 0 | 0 | 0 | 0 | 0 | 0 | 0 | 0 | 0 | 0 | 0 | 0 | 0 | 0 | 4.6886e-08 | 4.8395e-08 | 0 | 1.5694e-08 | 1.1097e-07 | 0 | 0 | 0 | 0 | 4.6886e-08 | 4.8395e-08 | 0 | 1.5694e-08 | 1.1097e-07 | 0 | 0 | 0 | 0 | 0 | 0 | 0 | 0 | 0 | 0 | 0.67125 | 0 | 0.025848 | 0
Los Angeles (SC) | 2018 | LDT1 | 2011 | Aggregate | Gasoline | 5251.6096 | 212114.3133 | 25149.801 | 0.0058222 | 0 | 0.004775 | 0.010597 | 0.00011512 | 0 | 1.1719e-05 | 0.00012684 | 0.00046763 | 0.0036826 | 0.0042771 | 0.0001252 | 0 | 1.2745e-05 | 0.00013795 | 0.0018705 | 0.0085927 | 0.010601 | 87.3263 | 0 | 1.9813 | 89.3076 | 0.00047689 | 0 | 0.0012863 | 0.0017632 | 0.00090901 | 0 | 0.00074552 | 0.0016545 | 0.0014757 | 0 | 0.005114 | 0.0065897 | 0.00063703 | 0.0012932 | 0.0052862 | 0.00069589 | 0.014502 | 0.0021534 | 0 | 0.0055991 | 0.0077525 | 0.00063703 | 0.0012932 | 0.0052862 | 0.00069589 | 0.015665 | 0.12704 | 0 | 0.05873 | 0.18577 | 0.00086416 | 0 | 1.9607e-05 | 0.00088377 | 9.4267 | 0.67984 | 0.6801 | 5729.3501 | 1.0049 | 11.9178
Los Angeles (SC) | 2018 | LDT1 | 2011 | Aggregate | Diesel | 0.96327 | 38.9224 | 4.613 | 1.5438e-06 | 0 | 0 | 1.5438e-06 | 2.0205e-07 | 0 | 0 | 2.0205e-07 | 8.5809e-08 | 6.7575e-07 | 9.6361e-07 | 2.1119e-07 | 0 | 0 | 2.1119e-07 | 3.4324e-07 | 1.5767e-06 | 2.1312e-06 | 0.0215 | 0 | 0 | 0.0215 | 4.2983e-08 | 0 | 0 | 4.2983e-08 | 3.3795e-06 | 0 | 0 | 3.3795e-06 | 9.254e-07 | 0 | 0 | 9.254e-07 | 0 | 0 | 0 | 0 | 9.254e-07 | 1.0535e-06 | 0 | 0 | 1.0535e-06 | 0 | 0 | 0 | 0 | 1.0535e-06 | 9.7767e-06 | 0 | 0 | 9.7767e-06 | 2.0325e-07 | 0 | 0 | 2.0325e-07 | 0.0019162 | 0.53975 | 0.74508 | 7516.7631 | 0.36832 | 3.4181
Los Angeles (SC) | 2018 | LDT1 | 2012 | Aggregate | Gasoline | 10006.3434 | 419885.2849 | 48493.3419 | 0.010944 | 0 | 0.0085991 | 0.019543 | 0.00033323 | 0 | 3.6036e-05 | 0.00036926 | 0.00092569 | 0.0072898 | 0.0085847 | 0.00036241 | 0 | 3.9192e-05 | 0.0004016 | 0.0037028 | 0.01701 | 0.021114 | 158.2035 | 0 | 3.5018 | 161.7052 | 0.00086995 | 0 | 0.0023009 | 0.0031708 | 0.0017456 | 0 | 0.0013717 | 0.0031173 | 0.0026518 | 0 | 0.0090108 | 0.011663 | 0.00096309 | 0.0018042 | 0.0066894 | 0.0010078 | 0.022127 | 0.0038695 | 0 | 0.0098657 | 0.013735 | 0.00096309 | 0.0018042 | 0.0066894 | 0.0010078 | 0.0242 | 0.24468 | 0 | 0.10793 | 0.35261 | 0.0015656 | 0 | 3.4653e-05 | 0.0016002 | 17.0685 | 0.63334 | 0.68427 | 5240.5932 | 0.78427 | 11.4275
Los Angeles (SC) | 2018 | LDT1 | 2012 | Aggregate | Electricity | 98.5432 | 3285.6715 | 477.5658 | 0 | 0 | 0 | 0 | 0 | 0 | 0 | 0 | 7.2437e-06 | 5.7044e-05 | 6.4288e-05 | 0 | 0 | 0 | 0 | 2.8975e-05 | 0.0001331 | 0.00016208 | 0 | 0 | 0 | 0 | 0 | 0 | 0 | 0 | 0 | 0 | 0 | 0 | 0 | 0 | 0 | 0 | 2.434e-06 | 2.5732e-06 | 0 | 8.1471e-07 | 5.8219e-06 | 0 | 0 | 0 | 0 | 2.434e-06 | 2.5732e-06 | 0 | 8.1471e-07 | 5.8219e-06 | 0 | 0 | 0 | 0 | 0 | 0 | 0 | 0 | 0 | 0 | 0.67125 | 0 | 0.024112 | 0
Los Angeles (SC) | 2018 | LDT1 | 2013 | Aggregate | Gasoline | 14084.9939 | 612690.8255 | 69066.4718 | 0.015216 | 0 | 0.011733 | 0.026948 | 0.00072779 | 0 | 8.1403e-05 | 0.00080919 | 0.0013508 | 0.010637 | 0.012797 | 0.00079154 | 0 | 8.8533e-05 | 0.00088007 | 0.005403 | 0.02482 | 0.031103 | 224.5924 | 0 | 4.8483 | 229.4407 | 0.001193 | 0 | 0.0031436 | 0.0043366 | 0.002469 | 0 | 0.0019039 | 0.0043729 | 0.0035997 | 0 | 0.012186 | 0.015786 | 0.0010978 | 0.0018626 | 0.0077482 | 0.0010697 | 0.027564 | 0.0052526 | 0 | 0.013343 | 0.018595 | 0.0010978 | 0.0018626 | 0.0077482 | 0.0010697 | 0.030374 | 0.34373 | 0 | 0.14838 | 0.49211 | 0.0022225 | 0 | 4.7978e-05 | 0.0022705 | 24.2182 | 0.59852 | 0.6908 | 5095.8436 | 0.67459 | 10.9298
Los Angeles (SC) | 2018 | LDT1 | 2013 | Aggregate | Diesel | 4.8879 | 212.6309 | 23.968 | 8.2298e-06 | 0 | 0 | 8.2298e-06 | 1.0056e-06 | 0 | 0 | 1.0056e-06 | 4.6877e-07 | 3.6916e-06 | 5.1659e-06 | 1.051e-06 | 0 | 0 | 1.051e-06 | 1.8751e-06 | 8.6137e-06 | 1.154e-05 | 0.10451 | 0 | 0 | 0.10451 | 2.2695e-07 | 0 | 0 | 2.2695e-07 | 1.6428e-05 | 0 | 0 | 1.6428e-05 | 4.8861e-06 | 0 | 0 | 4.8861e-06 | 0 | 0 | 0 | 0 | 4.8861e-06 | 5.5625e-06 | 0 | 0 | 5.5625e-06 | 0 | 0 | 0 | 0 | 5.5625e-06 | 4.7221e-05 | 0 | 0 | 4.7221e-05 | 9.8804e-07 | 0 | 0 | 9.8804e-07 | 0.0093146 | 0.52668 | 0.73851 | 6688.6179 | 0.35598 | 3.022
Los Angeles (SC) | 2018 | LDT1 | 2013 | Aggregate | Electricity | 145.6692 | 5045.9966 | 714.296 | 0 | 0 | 0 | 0 | 0 | 0 | 0 | 0 | 1.1125e-05 | 8.7606e-05 | 9.873e-05 | 0 | 0 | 0 | 0 | 4.4498e-05 | 0.00020441 | 0.00024891 | 0 | 0 | 0 | 0 | 0 | 0 | 0 | 0 | 0 | 0 | 0 | 0 | 0 | 0 | 0 | 0 | 3.598e-06 | 3.8487e-06 | 0 | 1.2043e-06 | 8.6511e-06 | 0 | 0 | 0 | 0 | 3.598e-06 | 3.8487e-06 | 0 | 1.2043e-06 | 8.6511e-06 | 0 | 0 | 0 | 0 | 0 | 0 | 0 | 0 | 0 | 0 | 0.67125 | 0 | 0.02333 | 0
Los Angeles (SC) | 2018 | LDT1 | 2014 | Aggregate | Gasoline | 16041.3292 | 724593.7156 | 79578.4673 | 0.017585 | 0 | 0.013462 | 0.031047 | 0.0011983 | 0 | 0.00013475 | 0.0013331 | 0.0015975 | 0.01258 | 0.01551 | 0.0013033 | 0 | 0.00014655 | 0.0014498 | 0.0063898 | 0.029353 | 0.037193 | 265.9937 | 0 | 5.5957 | 271.5895 | 0.0014129 | 0 | 0.0036992 | 0.0051122 | 0.0028762 | 0 | 0.0022019 | 0.005078 | 0.0042612 | 0 | 0.014333 | 0.018594 | 0.0010444 | 0.0015718 | 0.0072206 | 0.00093985 | 0.029371 | 0.0062179 | 0 | 0.015693 | 0.021911 | 0.0010444 | 0.0015718 | 0.0072206 | 0.00093985 | 0.032688 | 0.4026 | 0 | 0.17233 | 0.57493 | 0.0026322 | 0 | 5.5374e-05 | 0.0026876 | 28.6671 | 0.58306 | 0.69848 | 5100.4129 | 0.61387 | 10.7971
Los Angeles (SC) | 2018 | LDT1 | 2014 | Aggregate | Electricity | 196.461 | 7076.5656 | 974.6118 | 0 | 0 | 0 | 0 | 0 | 0 | 0 | 0 | 1.5601e-05 | 0.00012286 | 0.00013846 | 0 | 0 | 0 | 0 | 6.2405e-05 | 0.00028667 | 0.00034908 | 0 | 0 | 0 | 0 | 0 | 0 | 0 | 0 | 0 | 0 | 0 | 0 | 0 | 0 | 0 | 0 | 4.8526e-06 | 5.2513e-06 | 0 | 1.6243e-06 | 1.1728e-05 | 0 | 0 | 0 | 0 | 4.8526e-06 | 5.2513e-06 | 0 | 1.6243e-06 | 1.1728e-05 | 0 | 0 | 0 | 0 | 0 | 0 | 0 | 0 | 0 | 0 | 0.67125 | 0 | 0.022553 | 0
Los Angeles (SC) | 2018 | LDT1 | 2015 | Aggregate | Gasoline | 38510.4226 | 1806678.7006 | 193250.3069 | 0.041707 | 0 | 0.030836 | 0.072542 | 0.0037649 | 0 | 0.00041904 | 0.0041839 | 0.003983 | 0.031366 | 0.039533 | 0.0040946 | 0 | 0.00045575 | 0.0045504 | 0.015932 | 0.073188 | 0.093671 | 651.1782 | 0 | 13.346 | 664.5243 | 0.0033954 | 0 | 0.0086972 | 0.012093 | 0.006957 | 0 | 0.0051436 | 0.012101 | 0.010156 | 0 | 0.033421 | 0.043577 | 0.0021677 | 0.0028535 | 0.013941 | 0.0017971 | 0.064336 | 0.014819 | 0 | 0.036592 | 0.051412 | 0.0021677 | 0.0028535 | 0.013941 | 0.0017971 | 0.07217 | 1.01 | 0 | 0.41748 | 1.4275 | 0.0064439 | 0 | 0.00013207 | 0.006576 | 70.1427 | 0.54638 | 0.70552 | 5005.1479 | 0.54358 | 10.7516
Los Angeles (SC) | 2018 | LDT1 | 2015 | Aggregate | Electricity | 21.8695 | 818.6103 | 109.7439 | 0 | 0 | 0 | 0 | 0 | 0 | 0 | 0 | 1.8047e-06 | 1.4212e-05 | 1.6017e-05 | 0 | 0 | 0 | 0 | 7.2189e-06 | 3.3162e-05 | 4.0381e-05 | 0 | 0 | 0 | 0 | 0 | 0 | 0 | 0 | 0 | 0 | 0 | 0 | 0 | 0 | 0 | 0 | 5.4018e-07 | 5.9131e-07 | 0 | 1.8081e-07 | 1.3123e-06 | 0 | 0 | 0 | 0 | 5.4018e-07 | 5.9131e-07 | 0 | 1.8081e-07 | 1.3123e-06 | 0 | 0 | 0 | 0 | 0 | 0 | 0 | 0 | 0 | 0 | 0.67125 | 0 | 0.021814 | 0
Los Angeles (SC) | 2018 | LDT1 | 2016 | Aggregate | Gasoline | 37618.988 | 1832324.6448 | 190932.1639 | 0.04065 | 0 | 0.029592 | 0.070242 | 0.0044094 | 0 | 0.00048205 | 0.0048914 | 0.0040396 | 0.031812 | 0.040743 | 0.0047956 | 0 | 0.00052427 | 0.0053199 | 0.016158 | 0.074227 | 0.095706 | 641.4952 | 0 | 12.8221 | 654.3174 | 0.0033422 | 0 | 0.0084913 | 0.011833 | 0.0068764 | 0 | 0.0050059 | 0.011882 | 0.0099407 | 0 | 0.032447 | 0.042388 | 0.0018929 | 0.0021714 | 0.011309 | 0.0014518 | 0.059214 | 0.014505 | 0 | 0.035526 | 0.050031 | 0.0018929 | 0.0021714 | 0.011309 | 0.0014518 | 0.066857 | 1.0135 | 0 | 0.41105 | 1.4246 | 0.0063481 | 0 | 0.00012689 | 0.006475 | 69.0653 | 0.52166 | 0.71076 | 4859.2925 | 0.49651 | 10.5796
Los Angeles (SC) | 2018 | LDT1 | 2016 | Aggregate | Electricity | 18.739 | 728.1692 | 95.1082 | 0 | 0 | 0 | 0 | 0 | 0 | 0 | 0 | 1.6053e-06 | 1.2642e-05 | 1.4247e-05 | 0 | 0 | 0 | 0 | 6.4214e-06 | 2.9498e-05 | 3.5919e-05 | 0 | 0 | 0 | 0 | 0 | 0 | 0 | 0 | 0 | 0 | 0 | 0 | 0 | 0 | 0 | 0 | 4.6285e-07 | 5.1245e-07 | 0 | 1.5493e-07 | 1.1302e-06 | 0 | 0 | 0 | 0 | 4.6285e-07 | 5.1245e-07 | 0 | 1.5493e-07 | 1.1302e-06 | 0 | 0 | 0 | 0 | 0 | 0 | 0 | 0 | 0 | 0 | 0.67125 | 0 | 0.021121 | 0
Los Angeles (SC) | 2018 | LDT1 | 2017 | Aggregate | Gasoline | 34746.5731 | 1757288.5389 | 178344.083 | 0.037808 | 0 | 0.027081 | 0.064889 | 0.0045437 | 0 | 0.00048557 | 0.0050293 | 0.0038742 | 0.030509 | 0.039412 | 0.0049417 | 0 | 0.00052811 | 0.0054698 | 0.015497 | 0.071188 | 0.092154 | 597.0713 | 0 | 11.6369 | 608.7082 | 0.0031392 | 0 | 0.0078937 | 0.011033 | 0.0064686 | 0 | 0.0046333 | 0.011102 | 0.0092957 | 0 | 0.030031 | 0.039326 | 0.0016093 | 0.0016205 | 0.0085072 | 0.0011528 | 0.052216 | 0.013564 | 0 | 0.03288 | 0.046444 | 0.0016093 | 0.0016205 | 0.0085072 | 0.0011528 | 0.059334 | 0.96573 | 0 | 0.38204 | 1.3478 | 0.0059085 | 0 | 0.00011516 | 0.0060237 | 64.2511 | 0.50247 | 0.71361 | 4713.6038 | 0.45946 | 10.4366
Los Angeles (SC) | 2018 | LDT1 | 2017 | Aggregate | Diesel | 4.6979 | 237.5936 | 24.113 | 8.6748e-06 | 0 | 0 | 8.6748e-06 | 8.7283e-07 | 0 | 0 | 8.7283e-07 | 5.238e-07 | 4.125e-06 | 5.5216e-06 | 9.123e-07 | 0 | 0 | 9.123e-07 | 2.0952e-06 | 9.6249e-06 | 1.2632e-05 | 0.10812 | 0 | 0 | 0.10812 | 2.3352e-07 | 0 | 0 | 2.3352e-07 | 1.6995e-05 | 0 | 0 | 1.6995e-05 | 5.0276e-06 | 0 | 0 | 5.0276e-06 | 0 | 0 | 0 | 0 | 5.0276e-06 | 5.7236e-06 | 0 | 0 | 5.7236e-06 | 0 | 0 | 0 | 0 | 5.7236e-06 | 3.6968e-05 | 0 | 0 | 3.6968e-05 | 1.0221e-06 | 0 | 0 | 1.0221e-06 | 0.0096361 | 0.49684 | 0.7235 | 6192.4385 | 0.32781 | 2.1173
Los Angeles (SC) | 2018 | LDT1 | 2017 | Aggregate | Electricity | 91.7309 | 3698.1427 | 470.8281 | 0 | 0 | 0 | 0 | 0 | 0 | 0 | 0 | 8.153e-06 | 6.4205e-05 | 7.2358e-05 | 0 | 0 | 0 | 0 | 3.2612e-05 | 0.00014981 | 0.00018242 | 0 | 0 | 0 | 0 | 0 | 0 | 0 | 0 | 0 | 0 | 0 | 0 | 0 | 0 | 0 | 0 | 2.2658e-06 | 2.5369e-06 | 0 | 7.5839e-07 | 5.561e-06 | 0 | 0 | 0 | 0 | 2.2658e-06 | 2.5369e-06 | 0 | 7.5839e-07 | 5.561e-06 | 0 | 0 | 0 | 0 | 0 | 0 | 0 | 0 | 0 | 0 | 0.67125 | 0 | 0.020462 | 0
Los Angeles (SC) | 2018 | LDT1 | 2018 | Aggregate | Gasoline | 33685.4632 | 1767897.2748 | 174827.554 | 0.034428 | 0 | 0.024281 | 0.058709 | 0.0047612 | 0 | 0.00049677 | 0.005258 | 0.0038975 | 0.030693 | 0.039849 | 0.0051783 | 0 | 0.00054028 | 0.0057185 | 0.01559 | 0.071617 | 0.092926 | 582.4002 | 0 | 11.0682 | 593.4684 | 0.0028884 | 0 | 0.0072059 | 0.010094 | 0.0060826 | 0 | 0.0042898 | 0.010372 | 0.0084268 | 0 | 0.027009 | 0.035436 | 0.0012568 | 0.0010706 | 0.011312 | 0.00083012 | 0.049906 | 0.012296 | 0 | 0.029571 | 0.041868 | 0.0012568 | 0.0010706 | 0.011312 | 0.00083012 | 0.056338 | 0.96538 | 0 | 0.37337 | 1.3388 | 0.0057633 | 0 | 0.00010953 | 0.0058729 | 62.6425 | 0.45189 | 0.71527 | 4568.0155 | 0.43364 | 10.3046
Los Angeles (SC) | 2018 | LDT1 | 2018 | Aggregate | Diesel | 4.5544 | 239.028 | 23.6375 | 8.5825e-06 | 0 | 0 | 8.5825e-06 | 8.0848e-07 | 0 | 0 | 8.0848e-07 | 5.2697e-07 | 4.1499e-06 | 5.4853e-06 | 8.4504e-07 | 0 | 0 | 8.4504e-07 | 2.1079e-06 | 9.683e-06 | 1.2636e-05 | 0.10543 | 0 | 0 | 0.10543 | 2.2936e-07 | 0 | 0 | 2.2936e-07 | 1.6572e-05 | 0 | 0 | 1.6572e-05 | 4.938e-06 | 0 | 0 | 4.938e-06 | 0 | 0 | 0 | 0 | 4.938e-06 | 5.6216e-06 | 0 | 0 | 5.6216e-06 | 0 | 0 | 0 | 0 | 5.6216e-06 | 3.2806e-05 | 0 | 0 | 3.2806e-05 | 9.967e-07 | 0 | 0 | 9.967e-07 | 0.0093963 | 0.4886 | 0.71936 | 6002.1417 | 0.32004 | 1.8676
Los Angeles (SC) | 2018 | LDT1 | 2018 | Aggregate | Electricity | 88.9296 | 3715.5013 | 461.5445 | 0 | 0 | 0 | 0 | 0 | 0 | 0 | 0 | 8.1913e-06 | 6.4506e-05 | 7.2698e-05 | 0 | 0 | 0 | 0 | 3.2765e-05 | 0.00015051 | 0.00018328 | 0 | 0 | 0 | 0 | 0 | 0 | 0 | 0 | 0 | 0 | 0 | 0 | 0 | 0 | 0 | 0 | 2.1966e-06 | 2.4869e-06 | 0 | 7.3523e-07 | 5.4186e-06 | 0 | 0 | 0 | 0 | 2.1966e-06 | 2.4869e-06 | 0 | 7.3523e-07 | 5.4186e-06 | 0 | 0 | 0 | 0 | 0 | 0 | 0 | 0 | 0 | 0 | 0.67125 | 0 | 0.019845 | 0
Los Angeles (SC) | 2018 | LDT2 | 1974 | Aggregate | Gasoline | 931.6412 | 17404.7361 | 2486.7741 | 0.10479 | 0 | 0.004119 | 0.10891 | 0.0011843 | 0 | 0.00014373 | 0.001328 | 3.8371e-05 | 0.00030217 | 0.0016686 | 0.0012411 | 0 | 0.00015063 | 0.0013918 | 0.00015348 | 0.00070506 | 0.0022503 | 12.0186 | 0 | 0.61354 | 12.6321 | 0.015517 | 0 | 0.0012919 | 0.016809 | 0.0037916 | 0 | 0.00014903 | 0.0039406 | 0.13453 | 0 | 0.010997 | 0.14553 | 0.0070889 | 0.010162 | 0.012076 | 0.0063041 | 0.18116 | 0.14626 | 0 | 0.011923 | 0.15818 | 0.0070889 | 0.010162 | 0.012076 | 0.0063041 | 0.19382 | 1.1931 | 0 | 0.063987 | 1.2571 | 0.00011893 | 0 | 6.0715e-06 | 0.00012501 | 1.3334 | 85.1532 | 1.7594 | 9876.3562 | 151.5331 | 982.8202
Los Angeles (SC) | 2018 | LDT2 | 1974 | Aggregate | Diesel | 22.5548 | 421.47 | 60.2043 | 0.00088604 | 0 | 0 | 0.00088604 | 0.00027036 | 0 | 0 | 0.00027036 | 9.2918e-07 | 7.3173e-06 | 0.0002786 | 0.00028258 | 0 | 0 | 0.00028258 | 3.7167e-06 | 1.7074e-05 | 0.00030337 | 0.25528 | 0 | 0 | 0.25528 | 1.8005e-05 | 0 | 0 | 1.8005e-05 | 4.0127e-05 | 0 | 0 | 4.0127e-05 | 0.00038764 | 0 | 0 | 0.00038764 | 0 | 0 | 0 | 0 | 0.00038764 | 0.00044131 | 0 | 0 | 0.00044131 | 0 | 0 | 0 | 0 | 0.00044131 | 0.00095873 | 0 | 0 | 0.00095873 | 2.4133e-06 | 0 | 0 | 2.4133e-06 | 0.022751 | 28.6071 | 9.7948 | 8242.1448 | 14.2482 | 30.954
Los Angeles (SC) | 2018 | LDT2 | 1975 | Aggregate | Gasoline | 517.1842 | 9812.7786 | 1410.1183 | 0.059041 | 0 | 0.0018983 | 0.060939 | 0.00063758 | 0 | 8.2274e-05 | 0.00071985 | 2.1633e-05 | 0.00017036 | 0.00091185 | 0.0006785 | 0 | 8.7554e-05 | 0.00076605 | 8.6534e-05 | 0.00039752 | 0.0012501 | 6.9404 | 0 | 0.36439 | 7.3048 | 0.0088006 | 0 | 0.0010269 | 0.0098275 | 0.0021411 | 0 | 6.8842e-05 | 0.0022099 | 0.067632 | 0 | 0.008727 | 0.076359 | 0.0039145 | 0.0044455 | 0.006523 | 0.0034903 | 0.094733 | 0.083829 | 0 | 0.0095059 | 0.093335 | 0.0039145 | 0.0044455 | 0.006523 | 0.0034903 | 0.11171 | 0.72796 | 0 | 0.073166 | 0.80112 | 6.8681e-05 | 0 | 3.6059e-06 | 7.2286e-05 | 0.77104 | 84.5071 | 1.7336 | 10129.798 | 154.9103 | 1110.9513
Los Angeles (SC) | 2018 | LDT2 | 1975 | Aggregate | Diesel | 14.5504 | 277.1959 | 39.6722 | 0.00058274 | 0 | 0 | 0.00058274 | 0.00017781 | 0 | 0 | 0.00017781 | 6.1111e-07 | 4.8125e-06 | 0.00018323 | 0.00018585 | 0 | 0 | 0.00018585 | 2.4444e-06 | 1.1229e-05 | 0.00019952 | 0.1679 | 0 | 0 | 0.1679 | 1.1842e-05 | 0 | 0 | 1.1842e-05 | 2.6391e-05 | 0 | 0 | 2.6391e-05 | 0.00025495 | 0 | 0 | 0.00025495 | 0 | 0 | 0 | 0 | 0.00025495 | 0.00029024 | 0 | 0 | 0.00029024 | 0 | 0 | 0 | 0 | 0.00029024 | 0.00063055 | 0 | 0 | 0.00063055 | 1.5872e-06 | 0 | 0 | 1.5872e-06 | 0.014963 | 28.6071 | 9.7948 | 8242.1448 | 14.2482 | 30.954
Los Angeles (SC) | 2018 | LDT2 | 1976 | Aggregate | Gasoline | 345.1991 | 6660.7916 | 960.972 | 0.026708 | 0 | 0.00065635 | 0.027364 | 0.00041184 | 0 | 5.6348e-05 | 0.00046819 | 1.4685e-05 | 0.00011564 | 0.00059852 | 0.00044579 | 0 | 6.0993e-05 | 0.00050678 | 5.8738e-05 | 0.00026983 | 0.00083535 | 4.7392 | 0 | 0.23764 | 4.9769 | 0.0020001 | 0 | 0.00047336 | 0.0024735 | 0.0010976 | 0 | 2.6974e-05 | 0.0011246 | 0.011681 | 0 | 0.0034219 | 0.015103 | 0.0025939 | 0.0014983 | 0.0033997 | 0.0023154 | 0.02491 | 0.016371 | 0 | 0.003742 | 0.020113 | 0.0025939 | 0.0014983 | 0.0033997 | 0.0023154 | 0.029921 | 0.47413 | 0 | 0.067397 | 0.54153 | 4.6899e-05 | 0 | 2.3517e-06 | 4.925e-05 | 0.52533 | 55.9035 | 1.7066 | 10167.6212 | 61.127 | 1106.3224
Los Angeles (SC) | 2018 | LDT2 | 1976 | Aggregate | Diesel | 11.2612 | 219.3212 | 31.349 | 0.00046107 | 0 | 0 | 0.00046107 | 0.00014069 | 0 | 0 | 0.00014069 | 4.8352e-07 | 3.8077e-06 | 0.00014498 | 0.00014705 | 0 | 0 | 0.00014705 | 1.9341e-06 | 8.8847e-06 | 0.00015787 | 0.13284 | 0 | 0 | 0.13284 | 9.3695e-06 | 0 | 0 | 9.3695e-06 | 2.0881e-05 | 0 | 0 | 2.0881e-05 | 0.00020172 | 0 | 0 | 0.00020172 | 0 | 0 | 0 | 0 | 0.00020172 | 0.00022964 | 0 | 0 | 0.00022964 | 0 | 0 | 0 | 0 | 0.00022964 | 0.0004989 | 0 | 0 | 0.0004989 | 1.2558e-06 | 0 | 0 | 1.2558e-06 | 0.011839 | 28.6071 | 9.7948 | 8242.1448 | 14.2482 | 30.954
Los Angeles (SC) | 2018 | LDT2 | 1977 | Aggregate | Gasoline | 240.4697 | 4728.894 | 683.2009 | 0.018641 | 0 | 0.00046016 | 0.019101 | 0.00029239 | 0 | 4.0061e-05 | 0.00033245 | 1.0425e-05 | 8.21e-05 | 0.00042498 | 0.00031649 | 0 | 4.3363e-05 | 0.00035986 | 4.1702e-05 | 0.00019157 | 0.00059312 | 3.3614 | 0 | 0.16842 | 3.5298 | 0.0014172 | 0 | 0.00033545 | 0.0017527 | 0.00077001 | 0 | 1.9008e-05 | 0.00078902 | 0.0082746 | 0 | 0.0024242 | 0.010699 | 0.001794 | 0.0010618 | 0.0024108 | 0.0016027 | 0.017568 | 0.011597 | 0 | 0.002651 | 0.014248 | 0.001794 | 0.0010618 | 0.0024108 | 0.0016027 | 0.021117 | 0.33351 | 0 | 0.047599 | 0.38111 | 3.3264e-05 | 0 | 1.6667e-06 | 3.4931e-05 | 0.37259 | 54.9644 | 1.7068 | 10157.3791 | 60.7659 | 1096.6714
Los Angeles (SC) | 2018 | LDT2 | 1978 | Aggregate | Gasoline | 344.8525 | 6898.511 | 999.5205 | 0.026727 | 0 | 0.00066392 | 0.027391 | 0.00042654 | 0 | 5.8609e-05 | 0.00048515 | 1.5209e-05 | 0.00011977 | 0.00062013 | 0.0004617 | 0 | 6.3439e-05 | 0.00052514 | 6.0834e-05 | 0.00027946 | 0.00086543 | 4.8957 | 0 | 0.24565 | 5.1413 | 0.0020607 | 0 | 0.00048892 | 0.0025496 | 0.0011098 | 0 | 2.7568e-05 | 0.0011373 | 0.012026 | 0 | 0.0035317 | 0.015558 | 0.0025555 | 0.0015479 | 0.0035152 | 0.0022852 | 0.025462 | 0.016854 | 0 | 0.0038621 | 0.020717 | 0.0025555 | 0.0015479 | 0.0035152 | 0.0022852 | 0.03062 | 0.48097 | 0 | 0.069199 | 0.55017 | 4.8447e-05 | 0 | 2.4309e-06 | 5.0877e-05 | 0.54268 | 54.0297 | 1.7071 | 10141.579 | 60.4006 | 1085.2529
Los Angeles (SC) | 2018 | LDT2 | 1978 | Aggregate | Diesel | 12.414 | 248.2675 | 35.9807 | 0.00052192 | 0 | 0 | 0.00052192 | 0.00015925 | 0 | 0 | 0.00015925 | 5.4734e-07 | 4.3103e-06 | 0.00016411 | 0.00016646 | 0 | 0 | 0.00016646 | 2.1893e-06 | 1.0057e-05 | 0.0001787 | 0.15037 | 0 | 0 | 0.15037 | 1.0606e-05 | 0 | 0 | 1.0606e-05 | 2.3637e-05 | 0 | 0 | 2.3637e-05 | 0.00022834 | 0 | 0 | 0.00022834 | 0 | 0 | 0 | 0 | 0.00022834 | 0.00025995 | 0 | 0 | 0.00025995 | 0 | 0 | 0 | 0 | 0.00025995 | 0.00056474 | 0 | 0 | 0.00056474 | 1.4216e-06 | 0 | 0 | 1.4216e-06 | 0.013402 | 28.6071 | 9.7948 | 8242.1448 | 14.2482 | 30.954
Los Angeles (SC) | 2018 | LDT2 | 1979 | Aggregate | Gasoline | 363.8172 | 7413.1685 | 1075.3309 | 0.026092 | 0 | 0.00071308 | 0.026805 | 0.00045467 | 0 | 6.307e-05 | 0.00051774 | 1.6343e-05 | 0.0001287 | 0.00066278 | 0.00049283 | 0 | 6.8364e-05 | 0.0005612 | 6.5373e-05 | 0.00030031 | 0.00092688 | 4.8492 | 0 | 0.20352 | 5.0527 | 0.0018193 | 0 | 0.00047971 | 0.002299 | 0.0011145 | 0 | 3.046e-05 | 0.001145 | 0.010112 | 0 | 0.0033677 | 0.013479 | 0.0026578 | 0.0016098 | 0.0036839 | 0.0023719 | 0.023803 | 0.014486 | 0 | 0.0036852 | 0.018171 | 0.0026578 | 0.0016098 | 0.0036839 | 0.0023719 | 0.028494 | 0.2582 | 0 | 0.039421 | 0.29762 | 4.7987e-05 | 0 | 2.014e-06 | 5.0001e-05 | 0.53333 | 49.2046 | 1.7014 | 9274.9087 | 52.3049 | 546.3265
Los Angeles (SC) | 2018 | LDT2 | 1979 | Aggregate | Diesel | 27.9385 | 570.4907 | 82.5775 | 0.0011993 | 0 | 0 | 0.0011993 | 0.00036595 | 0 | 0 | 0.00036595 | 1.2577e-06 | 9.9045e-06 | 0.00037711 | 0.0003825 | 0 | 0 | 0.0003825 | 5.0309e-06 | 2.3111e-05 | 0.00041064 | 0.34554 | 0 | 0 | 0.34554 | 2.4372e-05 | 0 | 0 | 2.4372e-05 | 5.4315e-05 | 0 | 0 | 5.4315e-05 | 0.0005247 | 0 | 0 | 0.0005247 | 0 | 0 | 0 | 0 | 0.0005247 | 0.00059734 | 0 | 0 | 0.00059734 | 0 | 0 | 0 | 0 | 0.00059734 | 0.0012977 | 0 | 0 | 0.0012977 | 3.2666e-06 | 0 | 0 | 3.2666e-06 | 0.030796 | 28.6071 | 9.7948 | 8242.1448 | 14.2482 | 30.954
Los Angeles (SC) | 2018 | LDT2 | 1980 | Aggregate | Gasoline | 201.9104 | 4184.0728 | 608.352 | 0.014739 | 0 | 0.00042891 | 0.015168 | 0.00025662 | 0 | 3.536e-05 | 0.00029198 | 9.2243e-06 | 7.2641e-05 | 0.00037385 | 0.00027816 | 0 | 3.8328e-05 | 0.00031649 | 3.6897e-05 | 0.0001695 | 0.00052288 | 2.6944 | 0 | 0.11326 | 2.8077 | 0.0011052 | 0 | 0.00028725 | 0.0013924 | 0.00062911 | 0 | 1.8307e-05 | 0.00064741 | 0.0062007 | 0 | 0.0020388 | 0.0082396 | 0.0014243 | 0.00067877 | 0.0019842 | 0.0011003 | 0.013427 | 0.0088979 | 0 | 0.0022312 | 0.011129 | 0.0014243 | 0.00067877 | 0.0019842 | 0.0011003 | 0.016317 | 0.1422 | 0 | 0.021484 | 0.16369 | 2.6664e-05 | 0 | 1.1208e-06 | 2.7784e-05 | 0.29636 | 49.3314 | 1.7006 | 9131.3965 | 53.0664 | 532.3563
Los Angeles (SC) | 2018 | LDT2 | 1980 | Aggregate | Diesel | 23.911 | 496.7253 | 72.0433 | 0.00091532 | 0 | 0 | 0.00091532 | 0.00016326 | 0 | 0 | 0.00016326 | 1.0951e-06 | 8.6238e-06 | 0.00017298 | 0.00017064 | 0 | 0 | 0.00017064 | 4.3804e-06 | 2.0122e-05 | 0.00019514 | 0.30086 | 0 | 0 | 0.30086 | 9.4637e-06 | 0 | 0 | 9.4637e-06 | 4.7292e-05 | 0 | 0 | 4.7292e-05 | 0.00020375 | 0 | 0 | 0.00020375 | 0 | 0 | 0 | 0 | 0.00020375 | 0.00023195 | 0 | 0 | 0.00023195 | 0 | 0 | 0 | 0 | 0.00023195 | 0.00078662 | 0 | 0 | 0.00078662 | 2.8442e-06 | 0 | 0 | 2.8442e-06 | 0.026814 | 25.0751 | 5.3459 | 8242.1448 | 6.3544 | 21.5494
Los Angeles (SC) | 2018 | LDT2 | 1981 | Aggregate | Gasoline | 274.9038 | 5790.3238 | 844.0289 | 0.01643 | 0 | 0.00058333 | 0.017013 | 0.00013454 | 0 | 1.9216e-05 | 0.00015376 | 1.2765e-05 | 0.00010053 | 0.00026705 | 0.00014633 | 0 | 2.0899e-05 | 0.00016722 | 5.1062e-05 | 0.00023457 | 0.00045285 | 4.1408 | 0 | 0.1603 | 4.3011 | 0.0013031 | 0 | 0.00037486 | 0.001678 | 0.00074732 | 0 | 2.6533e-05 | 0.00077385 | 0.0070393 | 0 | 0.0026015 | 0.0096408 | 0.0018437 | 0.0011253 | 0.0024295 | 0.0014305 | 0.01647 | 0.010272 | 0 | 0.0028484 | 0.01312 | 0.0018437 | 0.0011253 | 0.0024295 | 0.0014305 | 0.019949 | 0.17249 | 0 | 0.029291 | 0.20178 | 4.0977e-05 | 0 | 1.5863e-06 | 4.2563e-05 | 0.454 | 39.9831 | 1.0642 | 10107.9928 | 46.8822 | 474.2015
Los Angeles (SC) | 2018 | LDT2 | 1981 | Aggregate | Diesel | 6.9941 | 147.4463 | 21.4738 | 0.0002717 | 0 | 0 | 0.0002717 | 4.8461e-05 | 0 | 0 | 4.8461e-05 | 3.2506e-07 | 2.5599e-06 | 5.1346e-05 | 5.0652e-05 | 0 | 0 | 5.0652e-05 | 1.3003e-06 | 5.973e-06 | 5.7926e-05 | 0.089307 | 0 | 0 | 0.089307 | 2.8092e-06 | 0 | 0 | 2.8092e-06 | 1.4038e-05 | 0 | 0 | 1.4038e-05 | 6.048e-05 | 0 | 0 | 6.048e-05 | 0 | 0 | 0 | 0 | 6.048e-05 | 6.8853e-05 | 0 | 0 | 6.8853e-05 | 0 | 0 | 0 | 0 | 6.8853e-05 | 0.0002335 | 0 | 0 | 0.0002335 | 8.4428e-07 | 0 | 0 | 8.4428e-07 | 0.0079593 | 25.0751 | 5.3459 | 8242.1448 | 6.3544 | 21.5494
Los Angeles (SC) | 2018 | LDT2 | 1982 | Aggregate | Gasoline | 263.6419 | 5642.3175 | 824.5558 | 0.01649 | 0 | 0.00066551 | 0.017155 | 0.00012989 | 0 | 1.8692e-05 | 0.00014858 | 1.2439e-05 | 9.7959e-05 | 0.00025898 | 0.00014127 | 0 | 2.033e-05 | 0.0001616 | 4.9757e-05 | 0.00022857 | 0.00043993 | 4.0194 | 0 | 0.15264 | 4.172 | 0.0011296 | 0 | 0.00034125 | 0.0014709 | 0.0007423 | 0 | 2.9959e-05 | 0.00077226 | 0.0060017 | 0 | 0.0023293 | 0.008331 | 0.0016735 | 0.0012368 | 0.0034819 | 0.0013279 | 0.016051 | 0.0087577 | 0 | 0.0025503 | 0.011308 | 0.0016735 | 0.0012368 | 0.0034819 | 0.0013279 | 0.019028 | 0.1585 | 0 | 0.026731 | 0.18523 | 3.9775e-05 | 0 | 1.5105e-06 | 4.1285e-05 | 0.44037 | 41.3735 | 1.061 | 10061.7811 | 45.8902 | 446.735
Los Angeles (SC) | 2018 | LDT2 | 1982 | Aggregate | Diesel | 32.2572 | 688.2404 | 100.8862 | 0.0012682 | 0 | 0 | 0.0012682 | 0.0002262 | 0 | 0 | 0.0002262 | 1.5173e-06 | 1.1949e-05 | 0.00023967 | 0.00023643 | 0 | 0 | 0.00023643 | 6.0692e-06 | 2.7881e-05 | 0.00027038 | 0.41686 | 0 | 0 | 0.41686 | 1.3113e-05 | 0 | 0 | 1.3113e-05 | 6.5525e-05 | 0 | 0 | 6.5525e-05 | 0.0002823 | 0 | 0 | 0.0002823 | 0 | 0 | 0 | 0 | 0.0002823 | 0.00032139 | 0 | 0 | 0.00032139 | 0 | 0 | 0 | 0 | 0.00032139 | 0.0010899 | 0 | 0 | 0.0010899 | 3.9409e-06 | 0 | 0 | 3.9409e-06 | 0.037152 | 25.0751 | 5.3459 | 8242.1448 | 6.3544 | 21.5494
Los Angeles (SC) | 2018 | LDT2 | 1983 | Aggregate | Gasoline | 364.9585 | 7949.2079 | 1162.3381 | 0.022034 | 0 | 0.0020977 | 0.024132 | 0.00018005 | 0 | 1.7697e-05 | 0.00019775 | 1.7525e-05 | 0.00013801 | 0.00035328 | 0.00019582 | 0 | 1.9248e-05 | 0.00021507 | 7.01e-05 | 0.00032202 | 0.00060719 | 5.5461 | 0 | 0.17517 | 5.7213 | 0.0010227 | 0 | 0.00052092 | 0.0015436 | 0.00099237 | 0 | 9.4476e-05 | 0.0010868 | 0.0051882 | 0 | 0.0033951 | 0.0085833 | 0.0022704 | 0.0030272 | 0.015189 | 0.0017599 | 0.03083 | 0.0075706 | 0 | 0.0037172 | 0.011288 | 0.0022704 | 0.0030272 | 0.015189 | 0.0017599 | 0.033534 | 0.15193 | 0 | 0.011252 | 0.16318 | 5.4883e-05 | 0 | 1.7334e-06 | 5.6616e-05 | 0.6039 | 41.3101 | 1.0394 | 9793.8668 | 57.4052 | 279.3341
Los Angeles (SC) | 2018 | LDT2 | 1983 | Aggregate | Diesel | 9.0523 | 196.0608 | 28.8303 | 0.00030901 | 0 | 0 | 0.00030901 | 5.8836e-05 | 0 | 0 | 5.8836e-05 | 4.3224e-07 | 3.4039e-06 | 6.2672e-05 | 6.1496e-05 | 0 | 0 | 6.1496e-05 | 1.729e-06 | 7.9424e-06 | 7.1168e-05 | 0.11715 | 0 | 0 | 0.11715 | 2.1661e-06 | 0 | 0 | 2.1661e-06 | 1.8414e-05 | 0 | 0 | 1.8414e-05 | 4.6636e-05 | 0 | 0 | 4.6636e-05 | 0 | 0 | 0 | 0 | 4.6636e-05 | 5.3092e-05 | 0 | 0 | 5.3092e-05 | 0 | 0 | 0 | 0 | 5.3092e-05 | 0.00030122 | 0 | 0 | 0.00030122 | 1.1075e-06 | 0 | 0 | 1.1075e-06 | 0.01044 | 21.4473 | 4.9394 | 8130.6634 | 3.6849 | 20.9066
Los Angeles (SC) | 2018 | LDT2 | 1984 | Aggregate | Gasoline | 638.628 | 14141.3277 | 2070.5215 | 0.038423 | 0 | 0.0036215 | 0.042044 | 0.00032246 | 0 | 3.2012e-05 | 0.00035447 | 3.1176e-05 | 0.00024551 | 0.00063116 | 0.00035071 | 0 | 3.4816e-05 | 0.00038552 | 0.00012471 | 0.00057286 | 0.0010831 | 9.8868 | 0 | 0.31354 | 10.2003 | 0.001876 | 0 | 0.00092453 | 0.0028006 | 0.0017414 | 0 | 0.00016414 | 0.0019056 | 0.0095465 | 0 | 0.0060443 | 0.015591 | 0.0038737 | 0.0054525 | 0.026553 | 0.003043 | 0.054513 | 0.01393 | 0 | 0.0066177 | 0.020548 | 0.0038737 | 0.0054525 | 0.026553 | 0.003043 | 0.05947 | 0.27659 | 0 | 0.021529 | 0.29812 | 9.7838e-05 | 0 | 3.1028e-06 | 0.00010094 | 1.0767 | 40.4579 | 1.0422 | 9815.4588 | 57.2264 | 286.8686
Los Angeles (SC) | 2018 | LDT2 | 1984 | Aggregate | Diesel | 8.8856 | 196.6612 | 28.8083 | 0.00026307 | 0 | 0 | 0.00026307 | 4.9492e-05 | 0 | 0 | 4.9492e-05 | 4.3356e-07 | 3.4143e-06 | 5.334e-05 | 5.173e-05 | 0 | 0 | 5.173e-05 | 1.7343e-06 | 7.9667e-06 | 6.1431e-05 | 0.10671 | 0 | 0 | 0.10671 | 3.7082e-06 | 0 | 0 | 3.7082e-06 | 1.6773e-05 | 0 | 0 | 1.6773e-05 | 7.9836e-05 | 0 | 0 | 7.9836e-05 | 0 | 0 | 0 | 0 | 7.9836e-05 | 9.0888e-05 | 0 | 0 | 9.0888e-05 | 0 | 0 | 0 | 0 | 9.0888e-05 | 0.00048035 | 0 | 0 | 0.00048035 | 1.0088e-06 | 0 | 0 | 1.0088e-06 | 0.0095099 | 18.203 | 4.2507 | 7383.3969 | 6.2889 | 33.2375
Los Angeles (SC) | 2018 | LDT2 | 1985 | Aggregate | Gasoline | 724.2734 | 16319.2341 | 2389.6894 | 0.043952 | 0 | 0.0047539 | 0.048705 | 0.00037269 | 0 | 3.5027e-05 | 0.00040772 | 3.5978e-05 | 0.00028332 | 0.00072702 | 0.00040534 | 0 | 3.8095e-05 | 0.00044343 | 0.00014391 | 0.00066109 | 0.0012484 | 11.3413 | 0 | 0.33357 | 11.6749 | 0.0018939 | 0 | 0.0011173 | 0.0030112 | 0.0019897 | 0 | 0.00021521 | 0.0022049 | 0.0095309 | 0 | 0.007224 | 0.016755 | 0.004262 | 0.0062277 | 0.027355 | 0.00324 | 0.057839 | 0.013908 | 0 | 0.0079094 | 0.021817 | 0.004262 | 0.0062277 | 0.027355 | 0.00324 | 0.062901 | 0.27503 | 0 | 0.0071219 | 0.28215 | 0.00011223 | 0 | 3.3009e-06 | 0.00011553 | 1.2323 | 40.6129 | 1.041 | 9735.0993 | 52.4502 | 235.2692
Los Angeles (SC) | 2018 | LDT2 | 1985 | Aggregate | Diesel | 10.4686 | 237.4757 | 34.5405 | 0.00031767 | 0 | 0 | 0.00031767 | 5.9764e-05 | 0 | 0 | 5.9764e-05 | 5.2354e-07 | 4.1229e-06 | 6.441e-05 | 6.2466e-05 | 0 | 0 | 6.2466e-05 | 2.0942e-06 | 9.6201e-06 | 7.418e-05 | 0.12885 | 0 | 0 | 0.12885 | 4.4778e-06 | 0 | 0 | 4.4778e-06 | 2.0254e-05 | 0 | 0 | 2.0254e-05 | 9.6404e-05 | 0 | 0 | 9.6404e-05 | 0 | 0 | 0 | 0 | 9.6404e-05 | 0.00010975 | 0 | 0 | 0.00010975 | 0 | 0 | 0 | 0 | 0.00010975 | 0.00058004 | 0 | 0 | 0.00058004 | 1.2181e-06 | 0 | 0 | 1.2181e-06 | 0.011484 | 18.203 | 4.2507 | 7383.3969 | 6.2889 | 33.2375
Los Angeles (SC) | 2018 | LDT2 | 1986 | Aggregate | Gasoline | 1133.8433 | 25994.8375 | 3805.9946 | 0.070278 | 0 | 0.0076795 | 0.077957 | 0.00059714 | 0 | 5.5254e-05 | 0.00065239 | 5.7309e-05 | 0.00045131 | 0.001161 | 0.00064944 | 0 | 6.0094e-05 | 0.00070954 | 0.00022924 | 0.001053 | 0.0019918 | 15.9925 | 0 | 0.46876 | 16.4613 | 0.0029742 | 0 | 0.0017745 | 0.0047488 | 0.0031768 | 0 | 0.00034714 | 0.003524 | 0.014945 | 0 | 0.011455 | 0.0264 | 0.0064685 | 0.0089295 | 0.040299 | 0.0048684 | 0.086965 | 0.021807 | 0 | 0.012542 | 0.034349 | 0.0064685 | 0.0089295 | 0.040299 | 0.0048684 | 0.094914 | 0.43156 | 0 | 0.0093396 | 0.4409 | 0.00015826 | 0 | 4.6387e-06 | 0.0001629 | 1.7375 | 40.8089 | 1.0427 | 8617.1536 | 49.6858 | 230.8008
Los Angeles (SC) | 2018 | LDT2 | 1986 | Aggregate | Diesel | 7.814 | 179.8605 | 26.2293 | 0.0002406 | 0 | 0 | 0.0002406 | 4.5264e-05 | 0 | 0 | 4.5264e-05 | 3.9652e-07 | 3.1226e-06 | 4.8783e-05 | 4.7311e-05 | 0 | 0 | 4.7311e-05 | 1.5861e-06 | 7.2861e-06 | 5.6183e-05 | 0.09759 | 0 | 0 | 0.09759 | 3.3914e-06 | 0 | 0 | 3.3914e-06 | 1.534e-05 | 0 | 0 | 1.534e-05 | 7.3015e-05 | 0 | 0 | 7.3015e-05 | 0 | 0 | 0 | 0 | 7.3015e-05 | 8.3123e-05 | 0 | 0 | 8.3123e-05 | 0 | 0 | 0 | 0 | 8.3123e-05 | 0.00043932 | 0 | 0 | 0.00043932 | 9.2258e-07 | 0 | 0 | 9.2258e-07 | 0.0086975 | 18.203 | 4.2507 | 7383.3969 | 6.2889 | 33.2375
Los Angeles (SC) | 2018 | LDT2 | 1986 | Aggregate | Electricity | 1.6887 | 15.8576 | 5.6685 | 0 | 0 | 0 | 0 | 0 | 0 | 0 | 0 | 3.496e-08 | 2.7531e-07 | 3.1027e-07 | 0 | 0 | 0 | 0 | 1.3984e-07 | 6.4239e-07 | 7.8223e-07 | 0 | 0 | 0 | 0 | 0 | 0 | 0 | 0 | 0 | 0 | 0 | 0 | 0 | 0 | 0 | 0 | 4.1711e-08 | 3.0543e-08 | 0 | 1.3962e-08 | 8.6215e-08 | 0 | 0 | 0 | 0 | 4.1711e-08 | 3.0543e-08 | 0 | 1.3962e-08 | 8.6215e-08 | 0 | 0 | 0 | 0 | 0 | 0 | 0 | 0 | 0 | 0 | 0.67125 | 0 | 0.073983 | 0
Los Angeles (SC) | 2018 | LDT2 | 1987 | Aggregate | Gasoline | 1279.4436 | 29870.0632 | 4368.0334 | 0.080143 | 0 | 0.0088358 | 0.088979 | 0.00068833 | 0 | 6.3716e-05 | 0.00075205 | 6.5852e-05 | 0.00051859 | 0.0013365 | 0.00074862 | 0 | 6.9297e-05 | 0.00081792 | 0.00026341 | 0.00121 | 0.0022914 | 18.3831 | 0 | 0.53263 | 18.9157 | 0.00337 | 0 | 0.0020342 | 0.0054041 | 0.0036302 | 0 | 0.00040023 | 0.0040304 | 0.016907 | 0 | 0.013111 | 0.030018 | 0.0070987 | 0.0099754 | 0.043632 | 0.0052708 | 0.095995 | 0.024671 | 0 | 0.014355 | 0.039026 | 0.0070987 | 0.0099754 | 0.043632 | 0.0052708 | 0.105 | 0.4903 | 0 | 0.0085075 | 0.49881 | 0.00018192 | 0 | 5.2708e-06 | 0.00018719 | 1.9966 | 40.5356 | 1.0439 | 8617.3378 | 47.8357 | 227.2386
Los Angeles (SC) | 2018 | LDT2 | 1987 | Aggregate | Diesel | 2.5462 | 59.5883 | 8.6927 | 7.9711e-05 | 0 | 0 | 7.9711e-05 | 1.4996e-05 | 0 | 0 | 1.4996e-05 | 1.3137e-07 | 1.0345e-06 | 1.6162e-05 | 1.5674e-05 | 0 | 0 | 1.5674e-05 | 5.2548e-07 | 2.4139e-06 | 1.8614e-05 | 0.032332 | 0 | 0 | 0.032332 | 1.1236e-06 | 0 | 0 | 1.1236e-06 | 5.0821e-06 | 0 | 0 | 5.0821e-06 | 2.419e-05 | 0 | 0 | 2.419e-05 | 0 | 0 | 0 | 0 | 2.419e-05 | 2.7539e-05 | 0 | 0 | 2.7539e-05 | 0 | 0 | 0 | 0 | 2.7539e-05 | 0.00014555 | 0 | 0 | 0.00014555 | 3.0565e-07 | 0 | 0 | 3.0565e-07 | 0.0028815 | 18.203 | 4.2507 | 7383.3969 | 6.2889 | 33.2375
Los Angeles (SC) | 2018 | LDT2 | 1988 | Aggregate | Gasoline | 1796.0156 | 42691.6189 | 6234.5089 | 0.1092 | 0 | 0.012203 | 0.12141 | 0.00099201 | 0 | 9.5452e-05 | 0.0010875 | 9.4119e-05 | 0.00074119 | 0.0019228 | 0.0010789 | 0 | 0.00010381 | 0.0011827 | 0.00037648 | 0.0017294 | 0.0032886 | 26.2804 | 0 | 0.74828 | 27.0287 | 0.0047657 | 0 | 0.0028956 | 0.0076614 | 0.0050165 | 0 | 0.00056057 | 0.0055771 | 0.023879 | 0 | 0.01864 | 0.042519 | 0.0094324 | 0.013617 | 0.05523 | 0.0068299 | 0.12763 | 0.034845 | 0 | 0.020409 | 0.055253 | 0.0094324 | 0.013617 | 0.05523 | 0.0068299 | 0.14036 | 0.69062 | 0 | 0.0084598 | 0.69908 | 0.00026007 | 0 | 7.4049e-06 | 0.00026747 | 2.853 | 38.6982 | 1.0482 | 8615.2827 | 44.74 | 222.8284
Los Angeles (SC) | 2018 | LDT2 | 1988 | Aggregate | Diesel | 3.3161 | 79.1621 | 11.5111 | 0.00010589 | 0 | 0 | 0.00010589 | 1.9922e-05 | 0 | 0 | 1.9922e-05 | 1.7452e-07 | 1.3744e-06 | 2.1471e-05 | 2.0823e-05 | 0 | 0 | 2.0823e-05 | 6.9809e-07 | 3.2069e-06 | 2.4728e-05 | 0.042952 | 0 | 0 | 0.042952 | 1.4927e-06 | 0 | 0 | 1.4927e-06 | 6.7515e-06 | 0 | 0 | 6.7515e-06 | 3.2136e-05 | 0 | 0 | 3.2136e-05 | 0 | 0 | 0 | 0 | 3.2136e-05 | 3.6585e-05 | 0 | 0 | 3.6585e-05 | 0 | 0 | 0 | 0 | 3.6585e-05 | 0.00019336 | 0 | 0 | 0.00019336 | 4.0605e-07 | 0 | 0 | 4.0605e-07 | 0.003828 | 18.203 | 4.2507 | 7383.3969 | 6.2889 | 33.2375
Los Angeles (SC) | 2018 | LDT2 | 1989 | Aggregate | Gasoline | 2625.4906 | 63557.0551 | 9264.28 | 0.16279 | 0 | 0.018133 | 0.18093 | 0.0014766 | 0 | 0.00014184 | 0.0016184 | 0.00014012 | 0.0011034 | 0.002862 | 0.0016059 | 0 | 0.00015426 | 0.0017602 | 0.00056048 | 0.0025747 | 0.0048953 | 39.1905 | 0 | 1.1121 | 40.3026 | 0.0071034 | 0 | 0.004303 | 0.011406 | 0.0074759 | 0 | 0.00083273 | 0.0083086 | 0.035593 | 0 | 0.0277 | 0.063293 | 0.013538 | 0.019323 | 0.080446 | 0.0096967 | 0.1863 | 0.051937 | 0 | 0.030329 | 0.082265 | 0.013538 | 0.019323 | 0.080446 | 0.0096967 | 0.20527 | 1.0314 | 0 | 0.012572 | 1.044 | 0.00038782 | 0 | 1.1005e-05 | 0.00039883 | 4.2541 | 38.7367 | 1.0481 | 8628.923 | 43.9487 | 223.5162
Los Angeles (SC) | 2018 | LDT2 | 1989 | Aggregate | Diesel | 2.5219 | 61.1502 | 8.8987 | 8.18e-05 | 0 | 0 | 8.18e-05 | 1.5389e-05 | 0 | 0 | 1.5389e-05 | 1.3481e-07 | 1.0617e-06 | 1.6586e-05 | 1.6085e-05 | 0 | 0 | 1.6085e-05 | 5.3925e-07 | 2.4772e-06 | 1.9102e-05 | 0.033179 | 0 | 0 | 0.033179 | 1.153e-06 | 0 | 0 | 1.153e-06 | 5.2153e-06 | 0 | 0 | 5.2153e-06 | 2.4824e-05 | 0 | 0 | 2.4824e-05 | 0 | 0 | 0 | 0 | 2.4824e-05 | 2.8261e-05 | 0 | 0 | 2.8261e-05 | 0 | 0 | 0 | 0 | 2.8261e-05 | 0.00014936 | 0 | 0 | 0.00014936 | 3.1366e-07 | 0 | 0 | 3.1366e-07 | 0.002957 | 18.203 | 4.2507 | 7383.3969 | 6.2889 | 33.2375
Los Angeles (SC) | 2018 | LDT2 | 1990 | Aggregate | Gasoline | 3170.8254 | 78106.3763 | 11370.1995 | 0.19752 | 0 | 0.022071 | 0.21959 | 0.0018236 | 0 | 0.00017576 | 0.0019993 | 0.0001722 | 0.001356 | 0.0035275 | 0.0019833 | 0 | 0.00019115 | 0.0021744 | 0.00068878 | 0.0031641 | 0.0060273 | 48.185 | 0 | 1.3589 | 49.5439 | 0.0087739 | 0 | 0.0052706 | 0.014045 | 0.0091048 | 0 | 0.0010174 | 0.010122 | 0.043976 | 0 | 0.033939 | 0.077916 | 0.015645 | 0.022332 | 0.091213 | 0.010972 | 0.21808 | 0.06417 | 0 | 0.037159 | 0.10133 | 0.015645 | 0.022332 | 0.091213 | 0.010972 | 0.24149 | 1.266 | 0 | 0.015394 | 1.2814 | 0.00047683 | 0 | 1.3447e-05 | 0.00049028 | 5.2295 | 38.2569 | 1.0501 | 8631.5962 | 42.0727 | 223.2531
Los Angeles (SC) | 2018 | LDT2 | 1991 | Aggregate | Gasoline | 4705.0514 | 118098.9945 | 17141.302 | 0.2925 | 0 | 0.032833 | 0.32533 | 0.0015556 | 0 | 0.00015063 | 0.0017062 | 0.00026036 | 0.0020504 | 0.004017 | 0.0016919 | 0 | 0.00016382 | 0.0018557 | 0.0010415 | 0.0047842 | 0.0076813 | 72.8622 | 0 | 2.0349 | 74.897 | 0.013363 | 0 | 0.0079223 | 0.021285 | 0.013567 | 0 | 0.0015228 | 0.015089 | 0.067 | 0 | 0.051033 | 0.11803 | 0.020681 | 0.029213 | 0.095021 | 0.014054 | 0.277 | 0.097766 | 0 | 0.055875 | 0.15364 | 0.020681 | 0.029213 | 0.095021 | 0.014054 | 0.31261 | 1.9086 | 0 | 0.023125 | 1.9318 | 0.00072103 | 0 | 2.0137e-05 | 0.00074117 | 7.9056 | 37.4859 | 0.88507 | 8629.89 | 36.02 | 222.5838
Los Angeles (SC) | 2018 | LDT2 | 1991 | Aggregate | Diesel | 0.8101 | 20.3516 | 2.9513 | 2.7224e-05 | 0 | 0 | 2.7224e-05 | 5.1217e-06 | 0 | 0 | 5.1217e-06 | 4.4868e-08 | 3.5333e-07 | 5.5199e-06 | 5.3533e-06 | 0 | 0 | 5.3533e-06 | 1.7947e-07 | 8.2444e-07 | 6.3572e-06 | 0.011042 | 0 | 0 | 0.011042 | 3.8375e-07 | 0 | 0 | 3.8375e-07 | 1.7357e-06 | 0 | 0 | 1.7357e-06 | 8.2618e-06 | 0 | 0 | 8.2618e-06 | 0 | 0 | 0 | 0 | 8.2618e-06 | 9.4055e-06 | 0 | 0 | 9.4055e-06 | 0 | 0 | 0 | 0 | 9.4055e-06 | 4.9709e-05 | 0 | 0 | 4.9709e-05 | 1.0439e-07 | 0 | 0 | 1.0439e-07 | 0.00098414 | 18.203 | 4.2507 | 7383.3969 | 6.2889 | 33.2375
Los Angeles (SC) | 2018 | LDT2 | 1992 | Aggregate | Gasoline | 4499.0266 | 114892.3015 | 16648.468 | 0.28254 | 0 | 0.031754 | 0.3143 | 0.0015171 | 0 | 0.00014703 | 0.0016641 | 0.00025329 | 0.0019947 | 0.0039121 | 0.00165 | 0 | 0.00015991 | 0.0018099 | 0.0010132 | 0.0046543 | 0.0074774 | 70.9297 | 0 | 1.9726 | 72.9023 | 0.013011 | 0 | 0.0076788 | 0.020689 | 0.013132 | 0 | 0.0014759 | 0.014608 | 0.065226 | 0 | 0.049458 | 0.11468 | 0.019103 | 0.026156 | 0.089643 | 0.012755 | 0.26234 | 0.095178 | 0 | 0.05415 | 0.14933 | 0.019103 | 0.026156 | 0.089643 | 0.012755 | 0.29699 | 1.8553 | 0 | 0.023021 | 1.8783 | 0.00070191 | 0 | 1.952e-05 | 0.00072143 | 7.6951 | 37.225 | 0.88561 | 8634.5004 | 35.1748 | 222.4635
Los Angeles (SC) | 2018 | LDT2 | 1993 | Aggregate | Gasoline | 6273.0692 | 162990.0416 | 23572.6257 | 0.40072 | 0 | 0.045031 | 0.44575 | 0.0021522 | 0 | 0.00020818 | 0.0023604 | 0.00035933 | 0.0028297 | 0.0055495 | 0.0023407 | 0 | 0.00022641 | 0.0025672 | 0.0014373 | 0.0066027 | 0.010607 | 91.5223 | 0 | 2.5702 | 94.0925 | 0.018285 | 0 | 0.010808 | 0.029093 | 0.018627 | 0 | 0.0020932 | 0.02072 | 0.091542 | 0 | 0.069514 | 0.16106 | 0.025385 | 0.033025 | 0.12279 | 0.016424 | 0.35868 | 0.13358 | 0 | 0.076109 | 0.20969 | 0.025385 | 0.033025 | 0.12279 | 0.016424 | 0.40731 | 2.6461 | 0 | 0.035088 | 2.6812 | 0.00090569 | 0 | 2.5434e-05 | 0.00093112 | 9.9318 | 37.2147 | 0.88558 | 7855.6259 | 34.0056 | 223.8504
Los Angeles (SC) | 2018 | LDT2 | 1993 | Aggregate | Diesel | 0.79273 | 20.4873 | 2.9789 | 3.6092e-05 | 0 | 0 | 3.6092e-05 | 1.2686e-06 | 0 | 0 | 1.2686e-06 | 4.5167e-08 | 3.5569e-07 | 1.6695e-06 | 1.326e-06 | 0 | 0 | 1.326e-06 | 1.8067e-07 | 8.2994e-07 | 2.3366e-06 | 0.010058 | 0 | 0 | 0.010058 | 1.006e-07 | 0 | 0 | 1.006e-07 | 1.581e-06 | 0 | 0 | 1.581e-06 | 2.1659e-06 | 0 | 0 | 2.1659e-06 | 0 | 0 | 0 | 0 | 2.1659e-06 | 2.4657e-06 | 0 | 0 | 2.4657e-06 | 0 | 0 | 0 | 0 | 2.4657e-06 | 2.292e-05 | 0 | 0 | 2.292e-05 | 9.5083e-08 | 0 | 0 | 9.5083e-08 | 0.00089638 | 23.9724 | 1.552 | 6680.4554 | 1.6377 | 15.2233
Los Angeles (SC) | 2018 | LDT2 | 1993 | Aggregate | Electricity | 2.2743 | 30.2019 | 8.5462 | 0 | 0 | 0 | 0 | 0 | 0 | 0 | 0 | 6.6584e-08 | 5.2435e-07 | 5.9093e-07 | 0 | 0 | 0 | 0 | 2.6634e-07 | 1.2235e-06 | 1.4898e-06 | 0 | 0 | 0 | 0 | 0 | 0 | 0 | 0 | 0 | 0 | 0 | 0 | 0 | 0 | 0 | 0 | 5.6174e-08 | 4.6048e-08 | 0 | 1.8803e-08 | 1.2102e-07 | 0 | 0 | 0 | 0 | 5.6174e-08 | 4.6048e-08 | 0 | 1.8803e-08 | 1.2102e-07 | 0 | 0 | 0 | 0 | 0 | 0 | 0 | 0 | 0 | 0 | 0.67125 | 0 | 0.054529 | 0
Los Angeles (SC) | 2018 | LDT2 | 1994 | Aggregate | Gasoline | 7555.0683 | 199766.8766 | 28822.8877 | 0.48181 | 0 | 0.055355 | 0.53717 | 0.0026425 | 0 | 0.00024711 | 0.0028896 | 0.00044041 | 0.0034682 | 0.0067983 | 0.002874 | 0 | 0.00026876 | 0.0031427 | 0.0017616 | 0.0080925 | 0.012997 | 111.7283 | 0 | 3.1448 | 114.8731 | 0.02147 | 0 | 0.012809 | 0.034279 | 0.022511 | 0 | 0.0025863 | 0.025097 | 0.10682 | 0 | 0.081878 | 0.1887 | 0.029138 | 0.03677 | 0.14477 | 0.018283 | 0.41767 | 0.15588 | 0 | 0.089646 | 0.24553 | 0.029138 | 0.03677 | 0.14477 | 0.018283 | 0.47449 | 2.9359 | 0 | 0.042256 | 2.9782 | 0.0011056 | 0 | 3.112e-05 | 0.0011368 | 12.1252 | 36.5908 | 0.88533 | 7824.9549 | 32.3213 | 202.8677
Los Angeles (SC) | 2018 | LDT2 | 1994 | Aggregate | Diesel | 1.5006 | 39.7738 | 5.7249 | 7.0068e-05 | 0 | 0 | 7.0068e-05 | 2.4629e-06 | 0 | 0 | 2.4629e-06 | 8.7686e-08 | 6.9053e-07 | 3.2411e-06 | 2.5743e-06 | 0 | 0 | 2.5743e-06 | 3.5075e-07 | 1.6112e-06 | 4.5363e-06 | 0.019526 | 0 | 0 | 0.019526 | 1.953e-07 | 0 | 0 | 1.953e-07 | 3.0692e-06 | 0 | 0 | 3.0692e-06 | 4.2048e-06 | 0 | 0 | 4.2048e-06 | 0 | 0 | 0 | 0 | 4.2048e-06 | 4.7869e-06 | 0 | 0 | 4.7869e-06 | 0 | 0 | 0 | 0 | 4.7869e-06 | 4.4496e-05 | 0 | 0 | 4.4496e-05 | 1.8459e-07 | 0 | 0 | 1.8459e-07 | 0.0017402 | 23.9724 | 1.552 | 6680.4554 | 1.6377 | 15.2233
Los Angeles (SC) | 2018 | LDT2 | 1995 | Aggregate | Gasoline | 10769.7061 | 287810.1593 | 41703.8559 | 0.50637 | 0 | 0.059985 | 0.56635 | 0.0038105 | 0 | 0.00035216 | 0.0041627 | 0.00063451 | 0.0049968 | 0.009794 | 0.0041443 | 0 | 0.00038301 | 0.0045273 | 0.0025381 | 0.011659 | 0.018725 | 160.4763 | 0 | 4.5469 | 165.0232 | 0.029717 | 0 | 0.01798 | 0.047697 | 0.026004 | 0 | 0.0030804 | 0.029084 | 0.14705 | 0 | 0.11431 | 0.26136 | 0.036446 | 0.045825 | 0.18651 | 0.022762 | 0.5529 | 0.21458 | 0 | 0.12515 | 0.33973 | 0.036446 | 0.045825 | 0.18651 | 0.022762 | 0.63127 | 3.8722 | 0 | 0.062746 | 3.935 | 0.001588 | 0 | 4.4995e-05 | 0.001633 | 17.4187 | 26.7773 | 0.8853 | 7802.3591 | 29.8469 | 186.047
Los Angeles (SC) | 2018 | LDT2 | 1996 | Aggregate | Gasoline | 11046.7867 | 298966.6556 | 43409.6741 | 0.55174 | 0 | 0.082983 | 0.63473 | 0.0011319 | 0 | 0.00019506 | 0.001327 | 0.00065911 | 0.0051905 | 0.0071766 | 0.0012311 | 0 | 0.00021214 | 0.0014432 | 0.0026364 | 0.012111 | 0.016191 | 166.9735 | 0 | 5.0909 | 172.0644 | 0.031097 | 0 | 0.021312 | 0.052409 | 0.02769 | 0 | 0.0041646 | 0.031855 | 0.15524 | 0 | 0.13669 | 0.29193 | 0.029571 | 0.038945 | 0.15641 | 0.019229 | 0.53608 | 0.22653 | 0 | 0.14966 | 0.37619 | 0.029571 | 0.038945 | 0.15641 | 0.019229 | 0.62034 | 4.2498 | 0 | 0.218 | 4.4678 | 0.0016523 | 0 | 5.0379e-05 | 0.0017027 | 18.162 | 28.8902 | 0.73694 | 7831.6869 | 28.2353 | 203.3555
Los Angeles (SC) | 2018 | LDT2 | 1997 | Aggregate | Gasoline | 18447.5492 | 506861.8699 | 73548.7183 | 0.70052 | 0 | 0.12679 | 0.82731 | 0.0019215 | 0 | 0.000328 | 0.0022495 | 0.0011174 | 0.0087998 | 0.012167 | 0.0020898 | 0 | 0.00035673 | 0.0024465 | 0.0044698 | 0.020533 | 0.027449 | 279.9735 | 0 | 8.5629 | 288.5363 | 0.038197 | 0 | 0.028855 | 0.067052 | 0.038069 | 0 | 0.0068903 | 0.044959 | 0.18245 | 0 | 0.17707 | 0.35953 | 0.037483 | 0.053613 | 0.20483 | 0.026361 | 0.68181 | 0.26623 | 0 | 0.19387 | 0.46011 | 0.037483 | 0.053613 | 0.20483 | 0.026361 | 0.7824 | 5.3762 | 0 | 0.45581 | 5.832 | 0.0027706 | 0 | 8.4737e-05 | 0.0028553 | 30.4559 | 22.2108 | 0.73693 | 7746.3637 | 21.005 | 156.5725
Los Angeles (SC) | 2018 | LDT2 | 1997 | Aggregate | Diesel | 0.68871 | 18.9353 | 2.7458 | 3.3358e-05 | 0 | 0 | 3.3358e-05 | 1.1725e-06 | 0 | 0 | 1.1725e-06 | 4.1745e-08 | 3.2874e-07 | 1.543e-06 | 1.2256e-06 | 0 | 0 | 1.2256e-06 | 1.6698e-07 | 7.6707e-07 | 2.1596e-06 | 0.0092959 | 0 | 0 | 0.0092959 | 9.2979e-08 | 0 | 0 | 9.2979e-08 | 1.4612e-06 | 0 | 0 | 1.4612e-06 | 2.0018e-06 | 0 | 0 | 2.0018e-06 | 0 | 0 | 0 | 0 | 2.0018e-06 | 2.2789e-06 | 0 | 0 | 2.2789e-06 | 0 | 0 | 0 | 0 | 2.2789e-06 | 2.1183e-05 | 0 | 0 | 2.1183e-05 | 8.788e-08 | 0 | 0 | 8.788e-08 | 0.00082848 | 23.9724 | 1.552 | 6680.4554 | 1.6377 | 15.2233
Los Angeles (SC) | 2018 | LDT2 | 1998 | Aggregate | Gasoline | 22571.5223 | 630977.1674 | 91283.7504 | 0.65981 | 0 | 0.14655 | 0.80636 | 0.0024027 | 0 | 0.00039611 | 0.0027988 | 0.0013911 | 0.010955 | 0.015144 | 0.0026131 | 0 | 0.00043081 | 0.0030439 | 0.0055643 | 0.025561 | 0.034169 | 346.0536 | 0 | 10.4327 | 356.4863 | 0.034776 | 0 | 0.02929 | 0.064066 | 0.038613 | 0 | 0.0085763 | 0.047189 | 0.15936 | 0 | 0.17243 | 0.33179 | 0.016007 | 0.043918 | 0.098295 | 0.020782 | 0.51079 | 0.23253 | 0 | 0.18879 | 0.42133 | 0.016007 | 0.043918 | 0.098295 | 0.020782 | 0.60033 | 5.1261 | 0 | 0.58908 | 5.7151 | 0.0034245 | 0 | 0.00010324 | 0.0035277 | 37.6283 | 17.3901 | 0.7369 | 7688.0505 | 12.9468 | 123.2538
Los Angeles (SC) | 2018 | LDT2 | 1998 | Aggregate | Electricity | 0.69118 | 11.6454 | 2.7953 | 0 | 0 | 0 | 0 | 0 | 0 | 0 | 0 | 2.5674e-08 | 2.0218e-07 | 2.2785e-07 | 0 | 0 | 0 | 0 | 1.0269e-07 | 4.7175e-07 | 5.7445e-07 | 0 | 0 | 0 | 0 | 0 | 0 | 0 | 0 | 0 | 0 | 0 | 0 | 0 | 0 | 0 | 0 | 1.7072e-08 | 1.5061e-08 | 0 | 5.7144e-09 | 3.7848e-08 | 0 | 0 | 0 | 0 | 1.7072e-08 | 1.5061e-08 | 0 | 5.7144e-09 | 3.7848e-08 | 0 | 0 | 0 | 0 | 0 | 0 | 0 | 0 | 0 | 0 | 0.67125 | 0 | 0.044225 | 0
Los Angeles (SC) | 2018 | LDT2 | 1999 | Aggregate | Gasoline | 28881.8906 | 823244.5547 | 118458.7856 | 0.59313 | 0 | 0.17937 | 0.7725 | 0.0031485 | 0 | 0.00049979 | 0.0036483 | 0.0018149 | 0.014293 | 0.019756 | 0.0034243 | 0 | 0.00054356 | 0.0039679 | 0.0072598 | 0.03335 | 0.044577 | 448.2613 | 0 | 13.2923 | 461.5536 | 0.028751 | 0 | 0.029788 | 0.05854 | 0.038113 | 0 | 0.011526 | 0.049638 | 0.12459 | 0 | 0.16584 | 0.29043 | 0.019389 | 0.053657 | 0.12056 | 0.025115 | 0.50915 | 0.1818 | 0 | 0.18157 | 0.36337 | 0.019389 | 0.053657 | 0.12056 | 0.025115 | 0.58209 | 4.7394 | 0 | 0.79166 | 5.5311 | 0.0044359 | 0 | 0.00013154 | 0.0045674 | 48.7185 | 12.769 | 0.73684 | 7629.222 | 9.6216 | 91.4261
Los Angeles (SC) | 2018 | LDT2 | 1999 | Aggregate | Electricity | 18.1025 | 319.3537 | 74.2472 | 0 | 0 | 0 | 0 | 0 | 0 | 0 | 0 | 7.0405e-07 | 5.5444e-06 | 6.2485e-06 | 0 | 0 | 0 | 0 | 2.8162e-06 | 1.2937e-05 | 1.5753e-05 | 0 | 0 | 0 | 0 | 0 | 0 | 0 | 0 | 0 | 0 | 0 | 0 | 0 | 0 | 0 | 0 | 4.4713e-07 | 4.0005e-07 | 0 | 1.4966e-07 | 9.9685e-07 | 0 | 0 | 0 | 0 | 4.4713e-07 | 4.0005e-07 | 0 | 1.4966e-07 | 9.9685e-07 | 0 | 0 | 0 | 0 | 0 | 0 | 0 | 0 | 0 | 0 | 0.67125 | 0 | 0.042476 | 0
Los Angeles (SC) | 2018 | LDT2 | 2000 | Aggregate | Gasoline | 42008.3057 | 1223265.2073 | 174703.3015 | 0.51889 | 0 | 0.24903 | 0.76792 | 0.0046974 | 0 | 0.00071775 | 0.0054151 | 0.0026968 | 0.021238 | 0.02935 | 0.0051088 | 0 | 0.00078062 | 0.0058895 | 0.010787 | 0.049554 | 0.066231 | 670.0777 | 0 | 19.4602 | 689.5379 | 0.019239 | 0 | 0.032788 | 0.052027 | 0.037656 | 0 | 0.018072 | 0.055729 | 0.076911 | 0 | 0.1684 | 0.24531 | 0.026613 | 0.074213 | 0.16745 | 0.03438 | 0.54797 | 0.11223 | 0 | 0.18438 | 0.2966 | 0.026613 | 0.074213 | 0.16745 | 0.03438 | 0.59926 | 4.4538 | 0 | 1.1857 | 5.6395 | 0.006631 | 0 | 0.00019257 | 0.0068235 | 72.7829 | 8.5424 | 0.73677 | 7670.5153 | 6.6663 | 62.735
Los Angeles (SC) | 2018 | LDT2 | 2001 | Aggregate | Gasoline | 41279.5902 | 1230139.3231 | 174037.642 | 0.49712 | 0 | 0.23494 | 0.73207 | 0.0047238 | 0 | 0.00071501 | 0.0054388 | 0.002712 | 0.021357 | 0.029508 | 0.0051376 | 0 | 0.00077764 | 0.0059152 | 0.010848 | 0.049833 | 0.066596 | 673.4563 | 0 | 19.3088 | 692.7652 | 0.018087 | 0 | 0.031485 | 0.049572 | 0.036665 | 0 | 0.017328 | 0.053993 | 0.071697 | 0 | 0.16034 | 0.23204 | 0.02459 | 0.06903 | 0.15648 | 0.031672 | 0.51381 | 0.10462 | 0 | 0.17555 | 0.28017 | 0.02459 | 0.06903 | 0.15648 | 0.031672 | 0.56194 | 4.2501 | 0 | 1.1482 | 5.3983 | 0.0066644 | 0 | 0.00019108 | 0.0068555 | 73.1236 | 8.0981 | 0.73668 | 7663.3513 | 6.2162 | 59.716
Los Angeles (SC) | 2018 | LDT2 | 2001 | Aggregate | Diesel | 0.79893 | 23.7821 | 3.3683 | 4.1896e-05 | 0 | 0 | 4.1896e-05 | 1.4727e-06 | 0 | 0 | 1.4727e-06 | 5.2431e-08 | 4.1289e-07 | 1.938e-06 | 1.5393e-06 | 0 | 0 | 1.5393e-06 | 2.0972e-07 | 9.6341e-07 | 2.7124e-06 | 0.011675 | 0 | 0 | 0.011675 | 1.1678e-07 | 0 | 0 | 1.1678e-07 | 1.8352e-06 | 0 | 0 | 1.8352e-06 | 2.5142e-06 | 0 | 0 | 2.5142e-06 | 0 | 0 | 0 | 0 | 2.5142e-06 | 2.8622e-06 | 0 | 0 | 2.8622e-06 | 0 | 0 | 0 | 0 | 2.8622e-06 | 2.6605e-05 | 0 | 0 | 2.6605e-05 | 1.1037e-07 | 0 | 0 | 1.1037e-07 | 0.0010405 | 23.9724 | 1.552 | 6680.4554 | 1.6377 | 15.2233
Los Angeles (SC) | 2018 | LDT2 | 2001 | Aggregate | Electricity | 1.5664 | 30.2416 | 6.6041 | 0 | 0 | 0 | 0 | 0 | 0 | 0 | 0 | 6.6671e-08 | 5.2504e-07 | 5.9171e-07 | 0 | 0 | 0 | 0 | 2.6668e-07 | 1.2251e-06 | 1.4918e-06 | 0 | 0 | 0 | 0 | 0 | 0 | 0 | 0 | 0 | 0 | 0 | 0 | 0 | 0 | 0 | 0 | 3.8691e-08 | 3.5584e-08 | 0 | 1.2951e-08 | 8.7225e-08 | 0 | 0 | 0 | 0 | 3.8691e-08 | 3.5584e-08 | 0 | 1.2951e-08 | 8.7225e-08 | 0 | 0 | 0 | 0 | 0 | 0 | 0 | 0 | 0 | 0 | 0.67125 | 0 | 0.039249 | 0
Los Angeles (SC) | 2018 | LDT2 | 2002 | Aggregate | Gasoline | 43207.8721 | 1320207.0503 | 184642.7922 | 0.51801 | 0 | 0.24122 | 0.75923 | 0.0050697 | 0 | 0.00075858 | 0.0058282 | 0.0029106 | 0.022921 | 0.031659 | 0.0055137 | 0 | 0.00082503 | 0.0063387 | 0.011642 | 0.053482 | 0.071462 | 722.5073 | 0 | 20.4342 | 742.9415 | 0.018543 | 0 | 0.032624 | 0.051167 | 0.038603 | 0 | 0.017976 | 0.056579 | 0.073057 | 0 | 0.16513 | 0.23819 | 0.024105 | 0.068037 | 0.15502 | 0.030941 | 0.51629 | 0.1066 | 0 | 0.1808 | 0.2874 | 0.024105 | 0.068037 | 0.15502 | 0.030941 | 0.56551 | 4.4093 | 0 | 1.1963 | 5.6056 | 0.0071498 | 0 | 0.00020221 | 0.007352 | 78.4199 | 7.8256 | 0.73659 | 7657.7216 | 5.8289 | 57.7787
Los Angeles (SC) | 2018 | LDT2 | 2002 | Aggregate | Diesel | 0.81138 | 24.7942 | 3.4673 | 4.3679e-05 | 0 | 0 | 4.3679e-05 | 1.5353e-06 | 0 | 0 | 1.5353e-06 | 5.4662e-08 | 4.3046e-07 | 2.0205e-06 | 1.6048e-06 | 0 | 0 | 1.6048e-06 | 2.1865e-07 | 1.0044e-06 | 2.8278e-06 | 0.012172 | 0 | 0 | 0.012172 | 1.2175e-07 | 0 | 0 | 1.2175e-07 | 1.9133e-06 | 0 | 0 | 1.9133e-06 | 2.6212e-06 | 0 | 0 | 2.6212e-06 | 0 | 0 | 0 | 0 | 2.6212e-06 | 2.984e-06 | 0 | 0 | 2.984e-06 | 0 | 0 | 0 | 0 | 2.984e-06 | 2.7738e-05 | 0 | 0 | 2.7738e-05 | 1.1507e-07 | 0 | 0 | 1.1507e-07 | 0.0010848 | 23.9724 | 1.552 | 6680.4554 | 1.6377 | 15.2233
Los Angeles (SC) | 2018 | LDT2 | 2002 | Aggregate | Electricity | 20.407 | 411.7725 | 87.2064 | 0 | 0 | 0 | 0 | 0 | 0 | 0 | 0 | 9.078e-07 | 7.1489e-06 | 8.0568e-06 | 0 | 0 | 0 | 0 | 3.6312e-06 | 1.6681e-05 | 2.0312e-05 | 0 | 0 | 0 | 0 | 0 | 0 | 0 | 0 | 0 | 0 | 0 | 0 | 0 | 0 | 0 | 0 | 5.0405e-07 | 4.6988e-07 | 0 | 1.6872e-07 | 1.1426e-06 | 0 | 0 | 0 | 0 | 5.0405e-07 | 4.6988e-07 | 0 | 1.6872e-07 | 1.1426e-06 | 0 | 0 | 0 | 0 | 0 | 0 | 0 | 0 | 0 | 0 | 0.67125 | 0 | 0.037761 | 0
Los Angeles (SC) | 2018 | LDT2 | 2003 | Aggregate | Gasoline | 50431.4275 | 1582250.7318 | 218400.8616 | 0.63435 | 0 | 0.29288 | 0.92723 | 0.0060759 | 0 | 0.00089727 | 0.0069732 | 0.0034883 | 0.02747 | 0.037932 | 0.0066081 | 0 | 0.00097587 | 0.007584 | 0.013953 | 0.064097 | 0.085634 | 866.066 | 0 | 24.1999 | 890.2659 | 0.022558 | 0 | 0.039038 | 0.061596 | 0.047004 | 0 | 0.021702 | 0.068706 | 0.088938 | 0 | 0.19774 | 0.28667 | 0.026227 | 0.074326 | 0.17033 | 0.033534 | 0.59109 | 0.12978 | 0 | 0.2165 | 0.34627 | 0.026227 | 0.074326 | 0.17033 | 0.033534 | 0.65069 | 5.3757 | 0 | 1.4287 | 6.8044 | 0.0085704 | 0 | 0.00023948 | 0.0088099 | 93.9704 | 7.9744 | 0.73647 | 7656.5198 | 5.5961 | 58.5192
Los Angeles (SC) | 2018 | LDT2 | 2003 | Aggregate | Diesel | 1.6667 | 52.3555 | 7.218 | 9.2233e-05 | 0 | 0 | 9.2233e-05 | 3.242e-06 | 0 | 0 | 3.242e-06 | 1.1542e-07 | 9.0896e-07 | 4.2664e-06 | 3.3886e-06 | 0 | 0 | 3.3886e-06 | 4.617e-07 | 2.1209e-06 | 5.9712e-06 | 0.025703 | 0 | 0 | 0.025703 | 2.5709e-07 | 0 | 0 | 2.5709e-07 | 4.0401e-06 | 0 | 0 | 4.0401e-06 | 5.5349e-06 | 0 | 0 | 5.5349e-06 | 0 | 0 | 0 | 0 | 5.5349e-06 | 6.3011e-06 | 0 | 0 | 6.3011e-06 | 0 | 0 | 0 | 0 | 6.3011e-06 | 5.8571e-05 | 0 | 0 | 5.8571e-05 | 2.4298e-07 | 0 | 0 | 2.4298e-07 | 0.0022907 | 23.9724 | 1.552 | 6680.4554 | 1.6377 | 15.2233
Los Angeles (SC) | 2018 | LDT2 | 2004 | Aggregate | Gasoline | 60954.6308 | 1966474.6027 | 267465.2627 | 0.076719 | 0 | 0.049652 | 0.12637 | 0.00050342 | 0 | 3.9916e-05 | 0.00054334 | 0.0043353 | 0.034141 | 0.039019 | 0.00054752 | 0 | 4.3412e-05 | 0.00059093 | 0.017341 | 0.079662 | 0.097594 | 1017.3413 | 0 | 26.9073 | 1044.2486 | 0.0069569 | 0 | 0.018112 | 0.025068 | 0.011099 | 0 | 0.0071833 | 0.018282 | 0.023022 | 0 | 0.077 | 0.10002 | 0.028701 | 0.068326 | 0.17813 | 0.036247 | 0.41142 | 0.033593 | 0 | 0.084306 | 0.1179 | 0.028701 | 0.068326 | 0.17813 | 0.036247 | 0.4293 | 2.1258 | 0 | 0.93865 | 3.0645 | 0.010067 | 0 | 0.00026627 | 0.010334 | 110.2238 | 0.87447 | 0.67534 | 7226.0768 | 2.9707 | 21.2057
Los Angeles (SC) | 2018 | LDT2 | 2005 | Aggregate | Gasoline | 64429.6844 | 2140193.8576 | 286404.7661 | 0.079048 | 0 | 0.055563 | 0.13461 | 0.0005479 | 0 | 4.2742e-05 | 0.00059064 | 0.0047183 | 0.037157 | 0.042466 | 0.00059589 | 0 | 4.6486e-05 | 0.00064237 | 0.018873 | 0.086699 | 0.10621 | 1080.702 | 0 | 28.0807 | 1108.7827 | 0.0073401 | 0 | 0.019194 | 0.026535 | 0.011511 | 0 | 0.0080909 | 0.019602 | 0.024184 | 0 | 0.081249 | 0.10543 | 0.027173 | 0.051744 | 0.1608 | 0.033794 | 0.37895 | 0.035289 | 0 | 0.088957 | 0.12425 | 0.027173 | 0.051744 | 0.1608 | 0.033794 | 0.39776 | 2.0891 | 0 | 0.94874 | 3.0379 | 0.010694 | 0 | 0.00027788 | 0.010972 | 117.0356 | 0.85588 | 0.67533 | 7049.8571 | 2.529 | 19.3153
Los Angeles (SC) | 2018 | LDT2 | 2005 | Aggregate | Diesel | 24.7752 | 821.8451 | 110.1316 | 0.0014478 | 0 | 0 | 0.0014478 | 5.0891e-05 | 0 | 0 | 5.0891e-05 | 1.8119e-06 | 1.4268e-05 | 6.6972e-05 | 5.3193e-05 | 0 | 0 | 5.3193e-05 | 7.2474e-06 | 3.3293e-05 | 9.3733e-05 | 0.39391 | 0 | 0 | 0.39391 | 4.0356e-06 | 0 | 0 | 4.0356e-06 | 6.1916e-05 | 0 | 0 | 6.1916e-05 | 8.6883e-05 | 0 | 0 | 8.6883e-05 | 0 | 0 | 0 | 0 | 8.6883e-05 | 9.8911e-05 | 0 | 0 | 9.8911e-05 | 0 | 0 | 0 | 0 | 9.8911e-05 | 0.00091941 | 0 | 0 | 0.00091941 | 3.7238e-06 | 0 | 0 | 3.7238e-06 | 0.035106 | 23.9724 | 1.552 | 6522.1246 | 1.6377 | 15.2233
Los Angeles (SC) | 2018 | LDT2 | 2006 | Aggregate | Gasoline | 55048.7489 | 1884985.2395 | 247858.0927 | 0.062913 | 0 | 0.049834 | 0.11275 | 0.00048256 | 0 | 3.6989e-05 | 0.00051955 | 0.0041557 | 0.032726 | 0.037401 | 0.00052483 | 0 | 4.0229e-05 | 0.00056506 | 0.016623 | 0.076361 | 0.093548 | 924.2244 | 0 | 23.5319 | 947.7563 | 0.0059886 | 0 | 0.016235 | 0.022223 | 0.0093017 | 0 | 0.0073679 | 0.01667 | 0.019576 | 0 | 0.068181 | 0.087756 | 0.02083 | 0.03452 | 0.1211 | 0.025542 | 0.28975 | 0.028565 | 0 | 0.074649 | 0.10321 | 0.02083 | 0.03452 | 0.1211 | 0.025542 | 0.30521 | 1.5911 | 0 | 0.758 | 2.3491 | 0.0091459 | 0 | 0.00023287 | 0.0093788 | 100.0387 | 0.81392 | 0.67533 | 6841.8843 | 2.2033 | 16.9583
Los Angeles (SC) | 2018 | LDT2 | 2006 | Aggregate | Diesel | 28.6465 | 980.5815 | 128.9814 | 0.0017275 | 0 | 0 | 0.0017275 | 6.0721e-05 | 0 | 0 | 6.0721e-05 | 2.1618e-06 | 1.7024e-05 | 7.9907e-05 | 6.3466e-05 | 0 | 0 | 6.3466e-05 | 8.6472e-06 | 3.9723e-05 | 0.00011184 | 0.46101 | 0 | 0 | 0.46101 | 4.815e-06 | 0 | 0 | 4.815e-06 | 7.2464e-05 | 0 | 0 | 7.2464e-05 | 0.00010366 | 0 | 0 | 0.00010366 | 0 | 0 | 0 | 0 | 0.00010366 | 0.00011802 | 0 | 0 | 0.00011802 | 0 | 0 | 0 | 0 | 0.00011802 | 0.001097 | 0 | 0 | 0.001097 | 4.3582e-06 | 0 | 0 | 4.3582e-06 | 0.041086 | 23.9724 | 1.552 | 6397.4906 | 1.6377 | 15.2233
Los Angeles (SC) | 2018 | LDT2 | 2007 | Aggregate | Gasoline | 55065.4402 | 1945701.4729 | 251087.9451 | 0.06311 | 0 | 0.052899 | 0.11601 | 0.00049811 | 0 | 3.7471e-05 | 0.00053558 | 0.0042895 | 0.03378 | 0.038605 | 0.00054174 | 0 | 4.0754e-05 | 0.00058249 | 0.017158 | 0.07882 | 0.096561 | 949.4187 | 0 | 23.6501 | 973.0688 | 0.0057123 | 0 | 0.015659 | 0.021372 | 0.0093398 | 0 | 0.0078286 | 0.017168 | 0.018467 | 0 | 0.065038 | 0.083505 | 0.01876 | 0.031062 | 0.11054 | 0.022742 | 0.26661 | 0.026947 | 0 | 0.071208 | 0.098155 | 0.01876 | 0.031062 | 0.11054 | 0.022742 | 0.28126 | 1.4695 | 0 | 0.71517 | 2.1847 | 0.0093953 | 0 | 0.00023404 | 0.0096293 | 102.7105 | 0.81134 | 0.67532 | 6805.4105 | 1.9671 | 15.2791
Los Angeles (SC) | 2018 | LDT2 | 2007 | Aggregate | Diesel | 5.6131 | 198.2902 | 25.5947 | 0.00034932 | 0 | 0 | 0.00034932 | 1.2279e-05 | 0 | 0 | 1.2279e-05 | 4.3716e-07 | 3.4426e-06 | 1.6159e-05 | 1.2834e-05 | 0 | 0 | 1.2834e-05 | 1.7486e-06 | 8.0327e-06 | 2.2615e-05 | 0.091897 | 0 | 0 | 0.091897 | 9.7368e-07 | 0 | 0 | 9.7368e-07 | 1.4445e-05 | 0 | 0 | 1.4445e-05 | 2.0963e-05 | 0 | 0 | 2.0963e-05 | 0 | 0 | 0 | 0 | 2.0963e-05 | 2.3865e-05 | 0 | 0 | 2.3865e-05 | 0 | 0 | 0 | 0 | 2.3865e-05 | 0.00022183 | 0 | 0 | 0.00022183 | 8.6876e-07 | 0 | 0 | 8.6876e-07 | 0.0081902 | 23.9724 | 1.552 | 6306.5134 | 1.6377 | 15.2233
Los Angeles (SC) | 2018 | LDT2 | 2008 | Aggregate | Gasoline | 43801.7701 | 1598553.3863 | 202237.1528 | 0.05098 | 0 | 0.042759 | 0.093738 | 0.00046653 | 0 | 3.8188e-05 | 0.00050472 | 0.0035242 | 0.027753 | 0.031782 | 0.00050739 | 0 | 4.1533e-05 | 0.00054892 | 0.014097 | 0.064757 | 0.079403 | 757.5298 | 0 | 18.5305 | 776.0604 | 0.0047031 | 0 | 0.012768 | 0.017471 | 0.0075827 | 0 | 0.0063599 | 0.013943 | 0.015192 | 0 | 0.052987 | 0.068179 | 0.013272 | 0.021871 | 0.079224 | 0.015857 | 0.1984 | 0.022168 | 0 | 0.058014 | 0.080182 | 0.013272 | 0.021871 | 0.079224 | 0.015857 | 0.21041 | 1.1846 | 0 | 0.57485 | 1.7595 | 0.0074964 | 0 | 0.00018337 | 0.0076797 | 81.9157 | 0.79795 | 0.67592 | 6606.2553 | 1.7911 | 14.9776
Los Angeles (SC) | 2018 | LDT2 | 2008 | Aggregate | Diesel | 6.8437 | 249.7345 | 31.5982 | 1.0223e-05 | 0 | 0 | 1.0223e-05 | 1.449e-06 | 0 | 0 | 1.449e-06 | 5.5057e-07 | 4.3357e-06 | 6.3353e-06 | 1.5145e-06 | 0 | 0 | 1.5145e-06 | 2.2023e-06 | 1.0117e-05 | 1.3833e-05 | 0.1124 | 0 | 0 | 0.1124 | 2.88e-07 | 0 | 0 | 2.88e-07 | 1.7667e-05 | 0 | 0 | 1.7667e-05 | 6.2004e-06 | 0 | 0 | 6.2004e-06 | 0 | 0 | 0 | 0 | 6.2004e-06 | 7.0588e-06 | 0 | 0 | 7.0588e-06 | 0 | 0 | 0 | 0 | 7.0588e-06 | 7.2339e-05 | 0 | 0 | 7.2339e-05 | 1.0626e-06 | 0 | 0 | 1.0626e-06 | 0.010017 | 0.55702 | 0.75377 | 6124.4651 | 0.38462 | 3.9417
Los Angeles (SC) | 2018 | LDT2 | 2008 | Aggregate | Electricity | 1.9849 | 51.5334 | 9.1645 | 0 | 0 | 0 | 0 | 0 | 0 | 0 | 0 | 1.1361e-07 | 8.9469e-07 | 1.0083e-06 | 0 | 0 | 0 | 0 | 4.5445e-07 | 2.0876e-06 | 2.5421e-06 | 0 | 0 | 0 | 0 | 0 | 0 | 0 | 0 | 0 | 0 | 0 | 0 | 0 | 0 | 0 | 0 | 4.9027e-08 | 4.9379e-08 | 0 | 1.641e-08 | 1.1482e-07 | 0 | 0 | 0 | 0 | 4.9027e-08 | 4.9379e-08 | 0 | 1.641e-08 | 1.1482e-07 | 0 | 0 | 0 | 0 | 0 | 0 | 0 | 0 | 0 | 0 | 0.67125 | 0 | 0.030318 | 0
Los Angeles (SC) | 2018 | LDT2 | 2009 | Aggregate | Gasoline | 26719.0596 | 1008005.8378 | 124895.3051 | 0.03185 | 0 | 0.026771 | 0.058621 | 0.00033031 | 0 | 2.8528e-05 | 0.00035884 | 0.0022223 | 0.0175 | 0.020082 | 0.00035924 | 0 | 3.1027e-05 | 0.00039027 | 0.0088891 | 0.040834 | 0.050114 | 450.6715 | 0 | 10.8432 | 461.5146 | 0.0030166 | 0 | 0.0081139 | 0.011131 | 0.0047492 | 0 | 0.0039919 | 0.0087411 | 0.0097601 | 0 | 0.033727 | 0.043487 | 0.0070877 | 0.011561 | 0.042759 | 0.0083104 | 0.11321 | 0.014242 | 0 | 0.036927 | 0.051169 | 0.0070877 | 0.011561 | 0.042759 | 0.0083104 | 0.12089 | 0.73982 | 0 | 0.35893 | 1.0988 | 0.0044598 | 0 | 0.0001073 | 0.0045671 | 48.7143 | 0.79136 | 0.67652 | 6230.3068 | 1.6319 | 14.8329
Los Angeles (SC) | 2018 | LDT2 | 2009 | Aggregate | Diesel | 14.0438 | 529.0412 | 65.6461 | 2.1444e-05 | 0 | 0 | 2.1444e-05 | 2.9676e-06 | 0 | 0 | 2.9676e-06 | 1.1663e-06 | 9.1849e-06 | 1.3319e-05 | 3.1018e-06 | 0 | 0 | 3.1018e-06 | 4.6653e-06 | 2.1431e-05 | 2.9199e-05 | 0.22461 | 0 | 0 | 0.22461 | 6.0194e-07 | 0 | 0 | 6.0194e-07 | 3.5306e-05 | 0 | 0 | 3.5306e-05 | 1.2959e-05 | 0 | 0 | 1.2959e-05 | 0 | 0 | 0 | 0 | 1.2959e-05 | 1.4753e-05 | 0 | 0 | 1.4753e-05 | 0 | 0 | 0 | 0 | 1.4753e-05 | 0.00014682 | 0 | 0 | 0.00014682 | 2.1234e-06 | 0 | 0 | 2.1234e-06 | 0.020018 | 0.55158 | 0.75103 | 5777.4462 | 0.37948 | 3.7765
Los Angeles (SC) | 2018 | LDT2 | 2009 | Aggregate | Electricity | 6.0739 | 164.1117 | 28.3918 | 0 | 0 | 0 | 0 | 0 | 0 | 0 | 0 | 3.618e-07 | 2.8492e-06 | 3.211e-06 | 0 | 0 | 0 | 0 | 1.4472e-06 | 6.6482e-06 | 8.0954e-06 | 0 | 0 | 0 | 0 | 0 | 0 | 0 | 0 | 0 | 0 | 0 | 0 | 0 | 0 | 0 | 0 | 1.5003e-07 | 1.5298e-07 | 0 | 5.0217e-08 | 3.5322e-07 | 0 | 0 | 0 | 0 | 1.5003e-07 | 1.5298e-07 | 0 | 5.0217e-08 | 3.5322e-07 | 0 | 0 | 0 | 0 | 0 | 0 | 0 | 0 | 0 | 0 | 0.67125 | 0 | 0.029288 | 0
Los Angeles (SC) | 2018 | LDT2 | 2010 | Aggregate | Gasoline | 44683.7151 | 1743734.5113 | 211429.0409 | 0.051032 | 0 | 0.043773 | 0.094806 | 0.00069639 | 0 | 6.5036e-05 | 0.00076142 | 0.0038443 | 0.030274 | 0.034879 | 0.00075738 | 0 | 7.0733e-05 | 0.00082812 | 0.015377 | 0.070639 | 0.086844 | 771.9536 | 0 | 18.0602 | 790.0138 | 0.0044875 | 0 | 0.012277 | 0.016765 | 0.0077662 | 0 | 0.0066616 | 0.014428 | 0.014207 | 0 | 0.049936 | 0.064143 | 0.010165 | 0.016271 | 0.061632 | 0.01162 | 0.16383 | 0.020731 | 0 | 0.054674 | 0.075405 | 0.010165 | 0.016271 | 0.061632 | 0.01162 | 0.17509 | 1.1051 | 0 | 0.53913 | 1.6442 | 0.0076391 | 0 | 0.00017872 | 0.0078178 | 83.3885 | 0.73985 | 0.67771 | 6165.117 | 1.3664 | 12.8309
Los Angeles (SC) | 2018 | LDT2 | 2010 | Aggregate | Diesel | 17.9654 | 700.8901 | 85.0064 | 2.8113e-05 | 0 | 0 | 2.8113e-05 | 3.7888e-06 | 0 | 0 | 3.7888e-06 | 1.5452e-06 | 1.2168e-05 | 1.7502e-05 | 3.9601e-06 | 0 | 0 | 3.9601e-06 | 6.1808e-06 | 2.8393e-05 | 3.8534e-05 | 0.29476 | 0 | 0 | 0.29476 | 7.8605e-07 | 0 | 0 | 7.8605e-07 | 4.6332e-05 | 0 | 0 | 4.6332e-05 | 1.6923e-05 | 0 | 0 | 1.6923e-05 | 0 | 0 | 0 | 0 | 1.6923e-05 | 1.9266e-05 | 0 | 0 | 1.9266e-05 | 0 | 0 | 0 | 0 | 1.9266e-05 | 0.00018553 | 0 | 0 | 0.00018553 | 2.7865e-06 | 0 | 0 | 2.7865e-06 | 0.02627 | 0.54582 | 0.74814 | 5722.6976 | 0.37405 | 3.602
Los Angeles (SC) | 2018 | LDT2 | 2010 | Aggregate | Electricity | 19.3252 | 543.0734 | 91.4405 | 0 | 0 | 0 | 0 | 0 | 0 | 0 | 0 | 1.1973e-06 | 9.4285e-06 | 1.0626e-05 | 0 | 0 | 0 | 0 | 4.7891e-06 | 2.2e-05 | 2.6789e-05 | 0 | 0 | 0 | 0 | 0 | 0 | 0 | 0 | 0 | 0 | 0 | 0 | 0 | 0 | 0 | 0 | 4.7733e-07 | 4.9269e-07 | 0 | 1.5977e-07 | 1.1298e-06 | 0 | 0 | 0 | 0 | 4.7733e-07 | 4.9269e-07 | 0 | 1.5977e-07 | 1.1298e-06 | 0 | 0 | 0 | 0 | 0 | 0 | 0 | 0 | 0 | 0 | 0.67125 | 0 | 0.028309 | 0
Los Angeles (SC) | 2018 | LDT2 | 2011 | Aggregate | Gasoline | 55074.805 | 2224646.6917 | 263751.5887 | 0.064736 | 0 | 0.054104 | 0.11884 | 0.0012074 | 0 | 0.0001229 | 0.0013303 | 0.0049045 | 0.038623 | 0.044858 | 0.0013131 | 0 | 0.00013366 | 0.0014468 | 0.019618 | 0.09012 | 0.11119 | 953.8937 | 0 | 21.8734 | 975.7671 | 0.0057961 | 0 | 0.01553 | 0.021326 | 0.0099043 | 0 | 0.0082777 | 0.018182 | 0.018342 | 0 | 0.063138 | 0.08148 | 0.010413 | 0.016098 | 0.059792 | 0.011517 | 0.1793 | 0.026764 | 0 | 0.069128 | 0.095892 | 0.010413 | 0.016098 | 0.059792 | 0.011517 | 0.19371 | 1.437 | 0 | 0.68294 | 2.12 | 0.0094396 | 0 | 0.00021646 | 0.009656 | 102.9953 | 0.72692 | 0.6801 | 5968.5953 | 1.1849 | 12.9675
Los Angeles (SC) | 2018 | LDT2 | 2011 | Aggregate | Diesel | 65.9914 | 2664.8728 | 316.0308 | 0.0001057 | 0 | 0 | 0.0001057 | 1.3834e-05 | 0 | 0 | 1.3834e-05 | 5.875e-06 | 4.6266e-05 | 6.5975e-05 | 1.4459e-05 | 0 | 0 | 1.4459e-05 | 2.35e-05 | 0.00010795 | 0.00014591 | 1.0851 | 0 | 0 | 1.0851 | 2.9429e-06 | 0 | 0 | 2.9429e-06 | 0.00017056 | 0 | 0 | 0.00017056 | 6.3358e-05 | 0 | 0 | 6.3358e-05 | 0 | 0 | 0 | 0 | 6.3358e-05 | 7.2129e-05 | 0 | 0 | 7.2129e-05 | 0 | 0 | 0 | 0 | 7.2129e-05 | 0.00066937 | 0 | 0 | 0.00066937 | 1.0258e-05 | 0 | 0 | 1.0258e-05 | 0.096706 | 0.53975 | 0.74508 | 5540.8243 | 0.36832 | 3.4181
Los Angeles (SC) | 2018 | LDT2 | 2011 | Aggregate | Electricity | 8.7128 | 254.5103 | 41.7256 | 0 | 0 | 0 | 0 | 0 | 0 | 0 | 0 | 5.611e-07 | 4.4187e-06 | 4.9798e-06 | 0 | 0 | 0 | 0 | 2.2444e-06 | 1.031e-05 | 1.2555e-05 | 0 | 0 | 0 | 0 | 0 | 0 | 0 | 0 | 0 | 0 | 0 | 0 | 0 | 0 | 0 | 0 | 2.1521e-07 | 2.2482e-07 | 0 | 7.2034e-08 | 5.1206e-07 | 0 | 0 | 0 | 0 | 2.1521e-07 | 2.2482e-07 | 0 | 7.2034e-08 | 5.1206e-07 | 0 | 0 | 0 | 0 | 0 | 0 | 0 | 0 | 0 | 0 | 0.67125 | 0 | 0.027378 | 0
Los Angeles (SC) | 2018 | LDT2 | 2012 | Aggregate | Gasoline | 51051.757 | 2142366.2968 | 247410.0881 | 0.059372 | 0 | 0.048513 | 0.10789 | 0.0017002 | 0 | 0.00018385 | 0.0018841 | 0.0047231 | 0.037194 | 0.043802 | 0.0018491 | 0 | 0.00019996 | 0.0020491 | 0.018892 | 0.086787 | 0.10773 | 896.0887 | 0 | 19.9726 | 916.0614 | 0.0051398 | 0 | 0.013659 | 0.018799 | 0.0092475 | 0 | 0.0075561 | 0.016804 | 0.01604 | 0 | 0.054767 | 0.070807 | 0.0076176 | 0.010985 | 0.03502 | 0.0080815 | 0.13251 | 0.023406 | 0 | 0.059962 | 0.083369 | 0.0076176 | 0.010985 | 0.03502 | 0.0080815 | 0.14507 | 1.3126 | 0 | 0.60642 | 1.919 | 0.0088675 | 0 | 0.00019765 | 0.0090652 | 96.6932 | 0.68526 | 0.68427 | 5818.5912 | 0.92147 | 12.1889
Los Angeles (SC) | 2018 | LDT2 | 2012 | Aggregate | Diesel | 338.1354 | 14182.5496 | 1638.692 | 0.0005559 | 0 | 0 | 0.0005559 | 7.0425e-05 | 0 | 0 | 7.0425e-05 | 3.1267e-05 | 0.00024623 | 0.00034792 | 7.3609e-05 | 0 | 0 | 7.3609e-05 | 0.00012507 | 0.00057453 | 0.00077321 | 5.6324 | 0 | 0 | 5.6324 | 1.5406e-05 | 0 | 0 | 1.5406e-05 | 0.00088533 | 0 | 0 | 0.00088533 | 0.00033168 | 0 | 0 | 0.00033168 | 0 | 0 | 0 | 0 | 0.00033168 | 0.0003776 | 0 | 0 | 0.0003776 | 0 | 0 | 0 | 0 | 0.0003776 | 0.0033609 | 0 | 0 | 0.0033609 | 5.3246e-05 | 0 | 0 | 5.3246e-05 | 0.50197 | 0.53337 | 0.74188 | 5404.093 | 0.3623 | 3.2247
Los Angeles (SC) | 2018 | LDT2 | 2012 | Aggregate | Electricity | 46.6104 | 1414.4566 | 225.8862 | 0 | 0 | 0 | 0 | 0 | 0 | 0 | 0 | 3.1183e-06 | 2.4557e-05 | 2.7675e-05 | 0 | 0 | 0 | 0 | 1.2473e-05 | 5.73e-05 | 6.9773e-05 | 0 | 0 | 0 | 0 | 0 | 0 | 0 | 0 | 0 | 0 | 0 | 0 | 0 | 0 | 0 | 0 | 1.1513e-06 | 1.2171e-06 | 0 | 3.8536e-07 | 2.7537e-06 | 0 | 0 | 0 | 0 | 1.1513e-06 | 1.2171e-06 | 0 | 3.8536e-07 | 2.7537e-06 | 0 | 0 | 0 | 0 | 0 | 0 | 0 | 0 | 0 | 0 | 0.67125 | 0 | 0.026492 | 0
Los Angeles (SC) | 2018 | LDT2 | 2013 | Aggregate | Gasoline | 67664.4081 | 2943453.7102 | 331795.8082 | 0.085191 | 0 | 0.070297 | 0.15549 | 0.0034964 | 0 | 0.00039106 | 0.0038875 | 0.0064892 | 0.051102 | 0.061479 | 0.0038026 | 0 | 0.00042531 | 0.004228 | 0.025957 | 0.11924 | 0.14942 | 1190.7325 | 0 | 26.0916 | 1216.8241 | 0.0078699 | 0 | 0.020647 | 0.028517 | 0.013078 | 0 | 0.010792 | 0.02387 | 0.024945 | 0 | 0.084081 | 0.10903 | 0.0081169 | 0.010813 | 0.036883 | 0.0080339 | 0.17287 | 0.0364 | 0 | 0.092058 | 0.12846 | 0.0081169 | 0.010813 | 0.036883 | 0.0080339 | 0.1923 | 1.8876 | 0 | 0.88317 | 2.7708 | 0.011783 | 0 | 0.0002582 | 0.012041 | 128.4397 | 0.71883 | 0.6908 | 5625.4539 | 0.88904 | 12.8094
Los Angeles (SC) | 2018 | LDT2 | 2013 | Aggregate | Diesel | 245.094 | 10657.372 | 1201.8308 | 0.00041249 | 0 | 0 | 0.00041249 | 5.04e-05 | 0 | 0 | 5.04e-05 | 2.3495e-05 | 0.00018503 | 0.00025892 | 5.2679e-05 | 0 | 0 | 5.2679e-05 | 9.3982e-05 | 0.00043173 | 0.00057839 | 4.0916 | 0 | 0 | 4.0916 | 1.1375e-05 | 0 | 0 | 1.1375e-05 | 0.00064315 | 0 | 0 | 0.00064315 | 0.0002449 | 0 | 0 | 0.0002449 | 0 | 0 | 0 | 0 | 0.0002449 | 0.0002788 | 0 | 0 | 0.0002788 | 0 | 0 | 0 | 0 | 0.0002788 | 0.0023668 | 0 | 0 | 0.0023668 | 3.8681e-05 | 0 | 0 | 3.8681e-05 | 0.36466 | 0.52668 | 0.73851 | 5224.3524 | 0.35599 | 3.022
Los Angeles (SC) | 2018 | LDT2 | 2013 | Aggregate | Electricity | 3.9846 | 125.5471 | 19.5386 | 0 | 0 | 0 | 0 | 0 | 0 | 0 | 0 | 2.7678e-07 | 2.1797e-06 | 2.4565e-06 | 0 | 0 | 0 | 0 | 1.1071e-06 | 5.0859e-06 | 6.193e-06 | 0 | 0 | 0 | 0 | 0 | 0 | 0 | 0 | 0 | 0 | 0 | 0 | 0 | 0 | 0 | 0 | 9.8419e-08 | 1.0528e-07 | 0 | 3.2943e-08 | 2.3664e-07 | 0 | 0 | 0 | 0 | 9.8419e-08 | 1.0528e-07 | 0 | 3.2943e-08 | 2.3664e-07 | 0 | 0 | 0 | 0 | 0 | 0 | 0 | 0 | 0 | 0 | 0.67125 | 0 | 0.025649 | 0
Los Angeles (SC) | 2018 | LDT2 | 2014 | Aggregate | Gasoline | 67603.2027 | 3053768.746 | 335368.6723 | 0.087788 | 0 | 0.071573 | 0.15936 | 0.0050503 | 0 | 0.00056788 | 0.0056181 | 0.0067324 | 0.053018 | 0.065368 | 0.0054926 | 0 | 0.00061762 | 0.0061102 | 0.02693 | 0.12371 | 0.15675 | 1227.5677 | 0 | 26.2177 | 1253.7854 | 0.0081239 | 0 | 0.021074 | 0.029198 | 0.013527 | 0 | 0.011028 | 0.024555 | 0.025697 | 0 | 0.085643 | 0.11134 | 0.0067231 | 0.0081363 | 0.028784 | 0.0061513 | 0.16114 | 0.037497 | 0 | 0.093769 | 0.13127 | 0.0067231 | 0.0081363 | 0.028784 | 0.0061513 | 0.18106 | 1.9433 | 0 | 0.89531 | 2.8387 | 0.012148 | 0 | 0.00025945 | 0.012407 | 132.3411 | 0.71012 | 0.69848 | 5586.9405 | 0.80682 | 12.6492
Los Angeles (SC) | 2018 | LDT2 | 2014 | Aggregate | Diesel | 737.4897 | 33298.5462 | 3658.5685 | 0.0012717 | 0 | 0 | 0.0012717 | 0.00014923 | 0 | 0 | 0.00014923 | 7.3411e-05 | 0.00057811 | 0.00080075 | 0.00015598 | 0 | 0 | 0.00015598 | 0.00029364 | 0.0013489 | 0.0017985 | 12.7006 | 0 | 0 | 12.7006 | 3.4882e-05 | 0 | 0 | 3.4882e-05 | 0.0019964 | 0 | 0 | 0.0019964 | 0.00075098 | 0 | 0 | 0.00075098 | 0 | 0 | 0 | 0 | 0.00075098 | 0.00085494 | 0 | 0 | 0.00085494 | 0 | 0 | 0 | 0 | 0.00085494 | 0.0068759 | 0 | 0 | 0.0068759 | 0.00012007 | 0 | 0 | 0.00012007 | 1.1319 | 0.51969 | 0.73499 | 5190.2124 | 0.34938 | 2.8099
Los Angeles (SC) | 2018 | LDT2 | 2014 | Aggregate | Electricity | 63.8869 | 2088.8642 | 316.9326 | 0 | 0 | 0 | 0 | 0 | 0 | 0 | 0 | 4.6052e-06 | 3.6266e-05 | 4.0871e-05 | 0 | 0 | 0 | 0 | 1.8421e-05 | 8.462e-05 | 0.00010304 | 0 | 0 | 0 | 0 | 0 | 0 | 0 | 0 | 0 | 0 | 0 | 0 | 0 | 0 | 0 | 0 | 1.578e-06 | 1.7077e-06 | 0 | 5.2819e-07 | 3.8139e-06 | 0 | 0 | 0 | 0 | 1.578e-06 | 1.7077e-06 | 0 | 5.2819e-07 | 3.8139e-06 | 0 | 0 | 0 | 0 | 0 | 0 | 0 | 0 | 0 | 0 | 0.67125 | 0 | 0.024845 | 0
Los Angeles (SC) | 2018 | LDT2 | 2015 | Aggregate | Gasoline | 83891.95 | 3935711.9357 | 420980.711 | 0.11034 | 0 | 0.090007 | 0.20035 | 0.0082015 | 0 | 0.00091286 | 0.0091143 | 0.0086768 | 0.068329 | 0.086121 | 0.0089199 | 0 | 0.00099281 | 0.0099127 | 0.034707 | 0.15944 | 0.20406 | 1545.4899 | 0 | 32.1583 | 1577.6482 | 0.010071 | 0 | 0.026186 | 0.036256 | 0.01713 | 0 | 0.013973 | 0.031103 | 0.031671 | 0 | 0.1058 | 0.13747 | 0.0071612 | 0.0077915 | 0.026855 | 0.0060349 | 0.18531 | 0.046214 | 0 | 0.11583 | 0.16205 | 0.0071612 | 0.0077915 | 0.026855 | 0.0060349 | 0.20989 | 2.4036 | 0 | 1.1056 | 3.5092 | 0.015294 | 0 | 0.00031823 | 0.015612 | 166.5258 | 0.69271 | 0.70552 | 5454.7374 | 0.72569 | 12.1331
Los Angeles (SC) | 2018 | LDT2 | 2015 | Aggregate | Diesel | 1083.2192 | 50801.8483 | 5435.7347 | 0.0019129 | 0 | 0 | 0.0019129 | 0.00021455 | 0 | 0 | 0.00021455 | 0.000112 | 0.00088199 | 0.0012085 | 0.00022425 | 0 | 0 | 0.00022425 | 0.000448 | 0.002058 | 0.0027302 | 18.9247 | 0 | 0 | 18.9247 | 5.2167e-05 | 0 | 0 | 5.2167e-05 | 0.0029747 | 0 | 0 | 0.0029747 | 0.0011231 | 0 | 0 | 0.0011231 | 0 | 0 | 0 | 0 | 0.0011231 | 0.0012786 | 0 | 0 | 0.0012786 | 0 | 0 | 0 | 0 | 0.0012786 | 0.0096634 | 0 | 0 | 0.0096634 | 0.00017891 | 0 | 0 | 0.00017891 | 1.6866 | 0.51238 | 0.73132 | 5069.1788 | 0.34248 | 2.5884
Los Angeles (SC) | 2018 | LDT2 | 2015 | Aggregate | Electricity | 2.839 | 96.2739 | 14.2466 | 0 | 0 | 0 | 0 | 0 | 0 | 0 | 0 | 2.1225e-07 | 1.6714e-06 | 1.8837e-06 | 0 | 0 | 0 | 0 | 8.4899e-07 | 3.9e-06 | 4.749e-06 | 0 | 0 | 0 | 0 | 0 | 0 | 0 | 0 | 0 | 0 | 0 | 0 | 0 | 0 | 0 | 0 | 7.0124e-08 | 7.6763e-08 | 0 | 2.3472e-08 | 1.7036e-07 | 0 | 0 | 0 | 0 | 7.0124e-08 | 7.6763e-08 | 0 | 2.3472e-08 | 1.7036e-07 | 0 | 0 | 0 | 0 | 0 | 0 | 0 | 0 | 0 | 0 | 0.67125 | 0 | 0.024079 | 0
Los Angeles (SC) | 2018 | LDT2 | 2016 | Aggregate | Gasoline | 82797.075 | 4032994.2651 | 420229.9306 | 0.1083 | 0 | 0.086686 | 0.19498 | 0.0097051 | 0 | 0.001061 | 0.010766 | 0.0088912 | 0.070018 | 0.089676 | 0.010555 | 0 | 0.0011539 | 0.011709 | 0.035565 | 0.16338 | 0.21065 | 1520.7058 | 0 | 30.8839 | 1551.5897 | 0.009891 | 0 | 0.025351 | 0.035242 | 0.017077 | 0 | 0.013669 | 0.030747 | 0.030848 | 0 | 0.10158 | 0.13243 | 0.006278 | 0.006132 | 0.020488 | 0.0048879 | 0.17021 | 0.045014 | 0 | 0.11122 | 0.15623 | 0.006278 | 0.006132 | 0.020488 | 0.0048879 | 0.19402 | 2.4604 | 0 | 1.103 | 3.5635 | 0.015049 | 0 | 0.00030562 | 0.015354 | 163.7753 | 0.6579 | 0.71076 | 5235.236 | 0.65464 | 12.0235
Los Angeles (SC) | 2018 | LDT2 | 2016 | Aggregate | Diesel | 382.8647 | 18648.8071 | 1943.1989 | 0.00069175 | 0 | 0 | 0.00069175 | 7.3736e-05 | 0 | 0 | 7.3736e-05 | 4.1114e-05 | 0.00032377 | 0.00043862 | 7.707e-05 | 0 | 0 | 7.707e-05 | 0.00016445 | 0.00075546 | 0.00099699 | 6.6686 | 0 | 0 | 6.6686 | 1.8748e-05 | 0 | 0 | 1.8748e-05 | 0.0010482 | 0 | 0 | 0.0010482 | 0.00040363 | 0 | 0 | 0.00040363 | 0 | 0 | 0 | 0 | 0.00040363 | 0.0004595 | 0 | 0 | 0.0004595 | 0 | 0 | 0 | 0 | 0.0004595 | 0.0032309 | 0 | 0 | 0.0032309 | 6.3042e-05 | 0 | 0 | 6.3042e-05 | 0.59432 | 0.50476 | 0.72749 | 4865.9576 | 0.33529 | 2.3576
Los Angeles (SC) | 2018 | LDT2 | 2016 | Aggregate | Electricity | 1282.4702 | 45080.9279 | 6509.0749 | 0 | 0 | 0 | 0 | 0 | 0 | 0 | 0 | 9.9386e-05 | 0.00078267 | 0.00088205 | 0 | 0 | 0 | 0 | 0.00039755 | 0.0018262 | 0.0022238 | 0 | 0 | 0 | 0 | 0 | 0 | 0 | 0 | 0 | 0 | 0 | 0 | 0 | 0 | 0 | 0 | 3.1677e-05 | 3.5072e-05 | 0 | 1.0603e-05 | 7.7352e-05 | 0 | 0 | 0 | 0 | 3.1677e-05 | 3.5072e-05 | 0 | 1.0603e-05 | 7.7352e-05 | 0 | 0 | 0 | 0 | 0 | 0 | 0 | 0 | 0 | 0 | 0.67125 | 0 | 0.023349 | 0
Los Angeles (SC) | 2018 | LDT2 | 2017 | Aggregate | Gasoline | 106313.1454 | 5376787.5952 | 545674.5443 | 0.14256 | 0 | 0.1126 | 0.25516 | 0.013902 | 0 | 0.0014857 | 0.015388 | 0.011854 | 0.093349 | 0.12059 | 0.01512 | 0 | 0.0016158 | 0.016736 | 0.047415 | 0.21781 | 0.28196 | 1943.3729 | 0 | 38.5292 | 1981.9021 | 0.012936 | 0 | 0.032781 | 0.045716 | 0.022607 | 0 | 0.017856 | 0.040463 | 0.040171 | 0 | 0.13079 | 0.17096 | 0.007381 | 0.0065226 | 0.019238 | 0.0053563 | 0.20946 | 0.058618 | 0 | 0.14319 | 0.20181 | 0.007381 | 0.0065226 | 0.019238 | 0.0053563 | 0.24031 | 3.2606 | 0 | 1.4269 | 4.6875 | 0.019231 | 0 | 0.00038128 | 0.019613 | 209.1961 | 0.64577 | 0.71361 | 5015.8706 | 0.60819 | 11.8632
Los Angeles (SC) | 2018 | LDT2 | 2017 | Aggregate | Diesel | 1074.2361 | 54329.4941 | 5513.7424 | 0.0019836 | 0 | 0 | 0.0019836 | 0.00019959 | 0 | 0 | 0.00019959 | 0.00011978 | 0.00094324 | 0.0012626 | 0.00020861 | 0 | 0 | 0.00020861 | 0.0004791 | 0.0022009 | 0.0028886 | 18.6161 | 0 | 0 | 18.6161 | 5.3399e-05 | 0 | 0 | 5.3399e-05 | 0.0029262 | 0 | 0 | 0.0029262 | 0.0011496 | 0 | 0 | 0.0011496 | 0 | 0 | 0 | 0 | 0.0011496 | 0.0013088 | 0 | 0 | 0.0013088 | 0 | 0 | 0 | 0 | 0.0013088 | 0.0084533 | 0 | 0 | 0.0084533 | 0.00017599 | 0 | 0 | 0.00017599 | 1.6591 | 0.49684 | 0.7235 | 4662.7364 | 0.32781 | 2.1173
Los Angeles (SC) | 2018 | LDT2 | 2017 | Aggregate | Electricity | 1647.5839 | 60003.1046 | 8456.5703 | 0 | 0 | 0 | 0 | 0 | 0 | 0 | 0 | 0.00013228 | 0.0010417 | 0.001174 | 0 | 0 | 0 | 0 | 0.00052914 | 0.0024307 | 0.0029599 | 0 | 0 | 0 | 0 | 0 | 0 | 0 | 0 | 0 | 0 | 0 | 0 | 0 | 0 | 0 | 0 | 4.0695e-05 | 4.5565e-05 | 0 | 1.3622e-05 | 9.9882e-05 | 0 | 0 | 0 | 0 | 4.0695e-05 | 4.5565e-05 | 0 | 1.3622e-05 | 9.9882e-05 | 0 | 0 | 0 | 0 | 0 | 0 | 0 | 0 | 0 | 0 | 0.67125 | 0 | 0.022652 | 0
Los Angeles (SC) | 2018 | LDT2 | 2018 | Aggregate | Gasoline | 104822.9709 | 5501371.4229 | 544031.219 | 0.1383 | 0 | 0.10861 | 0.24692 | 0.014816 | 0 | 0.0015458 | 0.016362 | 0.012128 | 0.095512 | 0.124 | 0.016114 | 0 | 0.0016812 | 0.017795 | 0.048514 | 0.22286 | 0.28917 | 1902.3697 | 0 | 36.8222 | 1939.1919 | 0.01251 | 0 | 0.031389 | 0.043899 | 0.022305 | 0 | 0.017517 | 0.039822 | 0.038465 | 0 | 0.12399 | 0.16246 | 0.005415 | 0.0041616 | 0.035202 | 0.0035767 | 0.21082 | 0.056128 | 0 | 0.13576 | 0.19189 | 0.005415 | 0.0041616 | 0.035202 | 0.0035767 | 0.24024 | 3.3122 | 0 | 1.4145 | 4.7267 | 0.018825 | 0 | 0.00036439 | 0.01919 | 204.6879 | 0.61075 | 0.71527 | 4796.6366 | 0.59424 | 11.6917
Los Angeles (SC) | 2018 | LDT2 | 2018 | Aggregate | Diesel | 1059.1787 | 55588.3454 | 5497.1375 | 0.0019959 | 0 | 0 | 0.0019959 | 0.00018802 | 0 | 0 | 0.00018802 | 0.00012255 | 0.00096509 | 0.0012757 | 0.00019652 | 0 | 0 | 0.00019652 | 0.00049021 | 0.0022519 | 0.0029386 | 18.2173 | 0 | 0 | 18.2173 | 5.334e-05 | 0 | 0 | 5.334e-05 | 0.0028635 | 0 | 0 | 0.0028635 | 0.0011484 | 0 | 0 | 0.0011484 | 0 | 0 | 0 | 0 | 0.0011484 | 0.0013074 | 0 | 0 | 0.0013074 | 0 | 0 | 0 | 0 | 0.0013074 | 0.0076294 | 0 | 0 | 0.0076294 | 0.00017222 | 0 | 0 | 0.00017222 | 1.6236 | 0.4886 | 0.71936 | 4459.5152 | 0.32004 | 1.8676
Los Angeles (SC) | 2018 | LDT2 | 2018 | Aggregate | Electricity | 1624.49 | 61263.4549 | 8431.1029 | 0 | 0 | 0 | 0 | 0 | 0 | 0 | 0 | 0.00013506 | 0.0010636 | 0.0011987 | 0 | 0 | 0 | 0 | 0.00054025 | 0.0024818 | 0.003022 | 0 | 0 | 0 | 0 | 0 | 0 | 0 | 0 | 0 | 0 | 0 | 0 | 0 | 0 | 0 | 0 | 4.0125e-05 | 4.5428e-05 | 0 | 1.3431e-05 | 9.8983e-05 | 0 | 0 | 0 | 0 | 4.0125e-05 | 4.5428e-05 | 0 | 1.3431e-05 | 9.8983e-05 | 0 | 0 | 0 | 0 | 0 | 0 | 0 | 0 | 0 | 0 | 0.67125 | 0 | 0.021986 | 0
Los Angeles (SC) | 2018 | LHD1 | 1974 | Aggregate | Gasoline | 202.797 | 2930.0279 | 3021.3726 | 0.011568 | 8.4501e-06 | 0.0011831 | 0.01276 | 0.00011615 | 0 | 4.6741e-05 | 0.00016289 | 6.4596e-06 | 0.00010581 | 0.00027516 | 0.00012172 | 0 | 4.8984e-05 | 0.00017071 | 2.5838e-05 | 0.00024689 | 0.00044343 | 3.3056 | 0.027824 | 0.22431 | 3.5577 | 0.0016682 | 1.4558e-05 | 0.00078583 | 0.0024685 | 0.00046709 | 3.412e-07 | 4.777e-05 | 0.0005152 | 0.014156 | 0.00012354 | 0.0065478 | 0.020828 | 0.00011187 | 0.0050821 | 0.0079082 | 6.7744e-05 | 0.033997 | 0.01539 | 0.00013431 | 0.0070988 | 0.022624 | 0.00011187 | 0.0050821 | 0.0079082 | 6.7744e-05 | 0.035794 | 0.30328 | 0.00074726 | 0.00026164 | 0.30429 | 3.2712e-05 | 2.7534e-07 | 2.2197e-06 | 3.5207e-05 | 0.37553 | 59.2584 | 2.0594 | 16523.0012 | 166.2339 | 1413.2097
Los Angeles (SC) | 2018 | LHD1 | 1975 | Aggregate | Gasoline | 184.656 | 2733.1436 | 2751.0987 | 0.010959 | 7.6942e-06 | 0.0011061 | 0.012073 | 0.00010835 | 0 | 4.256e-05 | 0.00015091 | 6.0256e-06 | 9.8699e-05 | 0.00025563 | 0.00011355 | 0 | 4.4602e-05 | 0.00015815 | 2.4102e-05 | 0.0002303 | 0.00041255 | 3.0741 | 0.025335 | 0.20366 | 3.3031 | 0.0015235 | 1.332e-05 | 0.00069654 | 0.0022334 | 0.0004406 | 3.0934e-07 | 4.4471e-05 | 0.00048538 | 0.012867 | 0.00011249 | 0.0057761 | 0.018755 | 0.00010115 | 0.0046258 | 0.0068069 | 6.1392e-05 | 0.030351 | 0.013989 | 0.0001223 | 0.0062622 | 0.020373 | 0.00010115 | 0.0046258 | 0.0068069 | 6.1392e-05 | 0.031968 | 0.27766 | 0.00068041 | 0.00025607 | 0.2786 | 3.042e-05 | 2.5071e-07 | 2.0154e-06 | 3.2686e-05 | 0.34865 | 60.1078 | 2.054 | 16445.2817 | 159.1644 | 1387.0719
Los Angeles (SC) | 2018 | LHD1 | 1975 | Aggregate | Diesel | 0.78368 | 11.5984 | 9.8578 | 8.9e-05 | 2.2427e-06 | 0 | 9.1242e-05 | 7.3808e-06 | 1.0987e-07 | 0 | 7.4907e-06 | 3.8355e-08 | 4.1884e-07 | 7.9479e-06 | 7.7145e-06 | 1.1484e-07 | 0 | 7.8294e-06 | 1.5342e-07 | 9.7729e-07 | 8.9601e-06 | 0.0066838 | 0.00012366 | 0 | 0.0068074 | 5.7675e-07 | 4.4041e-09 | 0 | 5.8115e-07 | 1.0506e-06 | 1.9438e-08 | 0 | 1.07e-06 | 1.2417e-05 | 9.4817e-08 | 0 | 1.2512e-05 | 0 | 0 | 0 | 0 | 1.2512e-05 | 1.4136e-05 | 1.0794e-07 | 0 | 1.4244e-05 | 0 | 0 | 0 | 0 | 1.4244e-05 | 2.6894e-05 | 7.859e-07 | 0 | 2.7679e-05 | 6.3185e-08 | 1.169e-09 | 0 | 6.4355e-08 | 0.0006067 | 107.0498 | 10.5124 | 7986.786 | 16.7116 | 32.4748
Los Angeles (SC) | 2018 | LHD1 | 1976 | Aggregate | Gasoline | 127.2092 | 1928.8204 | 1895.2282 | 0.0052912 | 5.3006e-06 | 0.0008918 | 0.0061883 | 7.6462e-05 | 0 | 2.9319e-05 | 0.00010578 | 4.2523e-06 | 6.9653e-05 | 0.00017969 | 8.0131e-05 | 0 | 3.0726e-05 | 0.00011086 | 1.7009e-05 | 0.00016252 | 0.00029039 | 2.1789 | 0.017453 | 0.1407 | 2.337 | 0.00094218 | 9.2956e-06 | 0.00049956 | 0.001451 | 0.00023435 | 2.3476e-07 | 3.9498e-05 | 0.00027408 | 0.0078547 | 7.7494e-05 | 0.0040892 | 0.012021 | 6.915e-05 | 0.0031862 | 0.0035544 | 4.2042e-05 | 0.018873 | 0.0085395 | 8.4251e-05 | 0.0044334 | 0.013057 | 6.915e-05 | 0.0031862 | 0.0035544 | 4.2042e-05 | 0.019909 | 0.20443 | 0.00046873 | 0.0001985 | 0.20509 | 2.1562e-05 | 1.7272e-07 | 1.3923e-06 | 2.3127e-05 | 0.24668 | 43.658 | 2.0487 | 16487.6762 | 140.4569 | 1446.9301
Los Angeles (SC) | 2018 | LHD1 | 1976 | Aggregate | Diesel | 0.74391 | 11.2784 | 9.3574 | 6.8211e-05 | 2.1288e-06 | 0 | 7.034e-05 | 1.7376e-06 | 1.043e-07 | 0 | 1.8419e-06 | 3.7297e-08 | 4.0728e-07 | 2.2864e-06 | 1.8161e-06 | 1.0901e-07 | 0 | 1.9251e-06 | 1.4919e-07 | 9.5033e-07 | 3.0247e-06 | 0.0064994 | 0.00011738 | 0 | 0.0066168 | 1.0708e-07 | 4.1806e-09 | 0 | 1.1126e-07 | 1.0216e-06 | 1.8451e-08 | 0 | 1.0401e-06 | 2.3053e-06 | 9.0005e-08 | 0 | 2.3953e-06 | 0 | 0 | 0 | 0 | 2.3953e-06 | 2.6244e-06 | 1.0246e-07 | 0 | 2.7269e-06 | 0 | 0 | 0 | 0 | 2.7269e-06 | 1.3275e-05 | 7.4601e-07 | 0 | 1.4021e-05 | 6.1442e-08 | 1.1097e-09 | 0 | 6.2552e-08 | 0.00058971 | 84.8678 | 3.6493 | 7983.3288 | 3.29 | 16.9165
Los Angeles (SC) | 2018 | LHD1 | 1977 | Aggregate | Gasoline | 217.3243 | 3375.5684 | 3237.8079 | 0.016414 | 9.0555e-06 | 0.00015382 | 0.016577 | 4.6856e-05 | 0 | 9.0802e-06 | 5.5936e-05 | 7.4419e-06 | 0.0001219 | 0.00018528 | 5.096e-05 | 0 | 9.8755e-06 | 6.0835e-05 | 2.9767e-05 | 0.00028443 | 0.00037503 | 3.4923 | 0.029817 | 0.066151 | 3.5883 | 0.0013949 | 1.7412e-05 | 0 | 0.0014123 | 0.00063908 | 3.5258e-07 | 5.989e-06 | 0.00064542 | 0.0079816 | 9.9632e-05 | 0 | 0.0080813 | 0.0001171 | 0.0015652 | 0.0060507 | 7.1279e-05 | 0.015886 | 0.011647 | 0.00014538 | 0 | 0.011792 | 0.0001171 | 0.0015652 | 0.0060507 | 7.1279e-05 | 0.019596 | 0.16174 | 0.00080079 | 0.0083551 | 0.17089 | 3.4559e-05 | 2.9507e-07 | 6.5462e-07 | 3.5509e-05 | 0.37875 | 66.8254 | 1.5118 | 14465.1531 | 78.9984 | 688.9209
Los Angeles (SC) | 2018 | LHD1 | 1977 | Aggregate | Diesel | 0.71473 | 11.1004 | 8.9904 | 6.7135e-05 | 2.0454e-06 | 0 | 6.918e-05 | 1.7101e-06 | 1.0021e-07 | 0 | 1.8103e-06 | 3.6708e-08 | 4.0085e-07 | 2.2479e-06 | 1.7875e-06 | 1.0474e-07 | 0 | 1.8922e-06 | 1.4683e-07 | 9.3533e-07 | 2.9744e-06 | 0.0063968 | 0.00011278 | 0 | 0.0065096 | 1.0539e-07 | 4.0166e-09 | 0 | 1.094e-07 | 1.0055e-06 | 1.7728e-08 | 0 | 1.0232e-06 | 2.2689e-06 | 8.6475e-08 | 0 | 2.3554e-06 | 0 | 0 | 0 | 0 | 2.3554e-06 | 2.583e-06 | 9.8446e-08 | 0 | 2.6814e-06 | 0 | 0 | 0 | 0 | 2.6814e-06 | 1.3065e-05 | 7.1675e-07 | 0 | 1.3782e-05 | 6.0473e-08 | 1.0662e-09 | 0 | 6.1539e-08 | 0.00058015 | 84.8066 | 3.6462 | 7979.9567 | 3.2871 | 16.8951
Los Angeles (SC) | 2018 | LHD1 | 1978 | Aggregate | Gasoline | 289.5318 | 4606.7721 | 4313.592 | 0.022171 | 1.2064e-05 | 0.00022185 | 0.022405 | 6.3946e-05 | 0 | 1.2097e-05 | 7.6043e-05 | 1.0156e-05 | 0.00016636 | 0.00025256 | 6.9547e-05 | 0 | 1.3157e-05 | 8.2704e-05 | 4.0625e-05 | 0.00038817 | 0.0005115 | 4.7636 | 0.039724 | 0.088032 | 4.8913 | 0.0018933 | 2.3217e-05 | 0 | 0.0019165 | 0.00086576 | 4.7111e-07 | 8.6631e-06 | 0.0008749 | 0.010824 | 0.00013274 | 0 | 0.010957 | 0.0001555 | 0.0020717 | 0.0080261 | 9.5036e-05 | 0.021305 | 0.015795 | 0.00019369 | 0 | 0.015988 | 0.0001555 | 0.0020717 | 0.0080261 | 9.5036e-05 | 0.026337 | 0.21935 | 0.0010669 | 0.01107 | 0.23148 | 4.7139e-05 | 3.9311e-07 | 8.7115e-07 | 4.8404e-05 | 0.5163 | 66.1799 | 1.5109 | 14448.3016 | 77.7944 | 683.7724
Los Angeles (SC) | 2018 | LHD1 | 1978 | Aggregate | Diesel | 0.70337 | 11.1902 | 8.8475 | 6.7678e-05 | 2.0128e-06 | 0 | 6.9691e-05 | 1.724e-06 | 9.8614e-08 | 0 | 1.8226e-06 | 3.7005e-08 | 4.041e-07 | 2.2637e-06 | 1.8019e-06 | 1.0307e-07 | 0 | 1.905e-06 | 1.4802e-07 | 9.429e-07 | 2.9959e-06 | 0.0064486 | 0.00011099 | 0 | 0.0065595 | 1.0624e-07 | 3.9527e-09 | 0 | 1.1019e-07 | 1.0136e-06 | 1.7446e-08 | 0 | 1.0311e-06 | 2.2872e-06 | 8.51e-08 | 0 | 2.3723e-06 | 0 | 0 | 0 | 0 | 2.3723e-06 | 2.6039e-06 | 9.6881e-08 | 0 | 2.7008e-06 | 0 | 0 | 0 | 0 | 2.7008e-06 | 1.3171e-05 | 7.0535e-07 | 0 | 1.3876e-05 | 6.0962e-08 | 1.0492e-09 | 0 | 6.2011e-08 | 0.00058461 | 84.747 | 3.6432 | 7976.666 | 3.2842 | 16.8742
Los Angeles (SC) | 2018 | LHD1 | 1979 | Aggregate | Gasoline | 285.3557 | 4651.0729 | 4251.3742 | 0.022168 | 1.189e-05 | 0.00019976 | 0.02238 | 6.4561e-05 | 0 | 1.1923e-05 | 7.6483e-05 | 1.0254e-05 | 0.00016796 | 0.0002547 | 7.0216e-05 | 0 | 1.2967e-05 | 8.3183e-05 | 4.1015e-05 | 0.0003919 | 0.0005161 | 4.8067 | 0.039151 | 0.086636 | 4.9325 | 0.0019023 | 2.2901e-05 | 0 | 0.0019252 | 0.00086847 | 4.6581e-07 | 7.826e-06 | 0.00087677 | 0.010867 | 0.00013082 | 0 | 0.010998 | 0.00015177 | 0.0020332 | 0.007866 | 9.2762e-05 | 0.021141 | 0.015857 | 0.00019089 | 0 | 0.016048 | 0.00015177 | 0.0020332 | 0.007866 | 9.2762e-05 | 0.026192 | 0.21994 | 0.0010515 | 0.01083 | 0.23182 | 4.7566e-05 | 3.8744e-07 | 8.5733e-07 | 4.8811e-05 | 0.52064 | 65.478 | 1.51 | 14431.1429 | 76.6293 | 678.2507
Los Angeles (SC) | 2018 | LHD1 | 1980 | Aggregate | Gasoline | 301.0559 | 5026.7652 | 4485.2849 | 0.023723 | 1.2544e-05 | 0.00021454 | 0.02395 | 6.9776e-05 | 0 | 1.2579e-05 | 8.2354e-05 | 1.1082e-05 | 0.00018153 | 0.00027496 | 7.5887e-05 | 0 | 1.368e-05 | 8.9568e-05 | 4.4328e-05 | 0.00042356 | 0.00055745 | 5.1918 | 0.041306 | 0.091252 | 5.3244 | 0.0020452 | 2.4181e-05 | 0 | 0.0020694 | 0.00093215 | 4.9292e-07 | 8.4299e-06 | 0.00094107 | 0.011674 | 0.00013802 | 0 | 0.011812 | 0.00015413 | 0.0019158 | 0.0077593 | 7.9124e-05 | 0.02172 | 0.017034 | 0.0002014 | 0 | 0.017235 | 0.00015413 | 0.0019158 | 0.0077593 | 7.9124e-05 | 0.027144 | 0.23593 | 0.0011093 | 0.011331 | 0.24837 | 5.1378e-05 | 4.0875e-07 | 9.0301e-07 | 5.2689e-05 | 0.56201 | 64.8335 | 1.5091 | 14413.4949 | 73.4796 | 672.3456
Los Angeles (SC) | 2018 | LHD1 | 1980 | Aggregate | Diesel | 3.8151 | 63.695 | 47.9893 | 0.00038522 | 1.0918e-05 | 0 | 0.00039614 | 9.8129e-06 | 5.3489e-07 | 0 | 1.0348e-05 | 2.1064e-07 | 2.3001e-06 | 1.2859e-05 | 1.0257e-05 | 5.5907e-07 | 0 | 1.0816e-05 | 8.4254e-07 | 5.367e-06 | 1.7025e-05 | 0.036705 | 0.000602 | 0 | 0.037307 | 6.0471e-07 | 2.144e-08 | 0 | 6.2615e-07 | 5.7696e-06 | 9.4627e-08 | 0 | 5.8642e-06 | 1.3019e-05 | 4.6159e-07 | 0 | 1.3481e-05 | 0 | 0 | 0 | 0 | 1.3481e-05 | 1.4821e-05 | 5.2549e-07 | 0 | 1.5347e-05 | 0 | 0 | 0 | 0 | 1.5347e-05 | 7.497e-05 | 3.8259e-06 | 0 | 7.8795e-05 | 3.47e-07 | 5.6911e-09 | 0 | 3.5269e-07 | 0.0033249 | 84.6317 | 3.6373 | 7970.3126 | 3.2787 | 16.8338
Los Angeles (SC) | 2018 | LHD1 | 1981 | Aggregate | Gasoline | 340.6462 | 5826.8754 | 5075.1204 | 0.027151 | 1.4194e-05 | 0.00027361 | 0.027439 | 8.0882e-05 | 0 | 1.4233e-05 | 9.5115e-05 | 1.2846e-05 | 0.00021042 | 0.00031838 | 8.7966e-05 | 0 | 1.5479e-05 | 0.00010345 | 5.1384e-05 | 0.00049098 | 0.00064581 | 6.0142 | 0.046737 | 0.10311 | 6.1641 | 0.0023462 | 2.7407e-05 | 0 | 0.0023736 | 0.0010707 | 5.5971e-07 | 1.0789e-05 | 0.001082 | 0.013369 | 0.00015617 | 0 | 0.013525 | 0.00017204 | 0.0021556 | 0.0086358 | 8.7982e-05 | 0.024577 | 0.019508 | 0.00022788 | 0 | 0.019736 | 0.00017204 | 0.0021556 | 0.0086358 | 8.7982e-05 | 0.030787 | 0.2714 | 0.0012552 | 0.012731 | 0.28539 | 5.9516e-05 | 4.625e-07 | 1.0204e-06 | 6.0999e-05 | 0.65064 | 64.0798 | 1.5082 | 14395.2636 | 71.8988 | 666.4761
Los Angeles (SC) | 2018 | LHD1 | 1981 | Aggregate | Diesel | 6.1591 | 105.3435 | 77.474 | 0.00063711 | 1.7626e-05 | 0 | 0.00065474 | 1.6229e-05 | 8.6352e-07 | 0 | 1.7093e-05 | 3.4836e-07 | 3.8041e-06 | 2.1245e-05 | 1.6963e-05 | 9.0257e-07 | 0 | 1.7866e-05 | 1.3935e-06 | 8.8763e-06 | 2.8135e-05 | 0.060706 | 0.00097188 | 0 | 0.061678 | 1.0001e-06 | 3.4613e-08 | 0 | 1.0347e-06 | 9.5421e-06 | 1.5277e-07 | 0 | 9.6949e-06 | 2.1532e-05 | 7.4519e-07 | 0 | 2.2277e-05 | 0 | 0 | 0 | 0 | 2.2277e-05 | 2.4513e-05 | 8.4835e-07 | 0 | 2.5361e-05 | 0 | 0 | 0 | 0 | 2.5361e-05 | 0.00012399 | 6.1765e-06 | 0 | 0.00013017 | 5.7389e-07 | 9.1877e-09 | 0 | 5.8308e-07 | 0.0054969 | 84.5761 | 3.6344 | 7967.2431 | 3.276 | 16.8143
Los Angeles (SC) | 2018 | LHD1 | 1982 | Aggregate | Gasoline | 287.9132 | 5045.5241 | 4289.4773 | 0.023331 | 1.1997e-05 | 0.00020903 | 0.023552 | 7.0036e-05 | 0 | 1.2029e-05 | 8.2066e-05 | 1.1123e-05 | 0.0001822 | 0.00027539 | 7.6171e-05 | 0 | 1.3083e-05 | 8.9254e-05 | 4.4494e-05 | 0.00042514 | 0.00055889 | 5.2045 | 0.039502 | 0.087006 | 5.331 | 0.0020159 | 2.3193e-05 | 0 | 0.0020391 | 0.00092247 | 4.7433e-07 | 8.2644e-06 | 0.0009312 | 0.011473 | 0.00013199 | 0 | 0.011605 | 0.00014344 | 0.0018024 | 0.0071721 | 7.3138e-05 | 0.020796 | 0.016741 | 0.0001926 | 0 | 0.016934 | 0.00014344 | 0.0018024 | 0.0071721 | 7.3138e-05 | 0.026125 | 0.23325 | 0.0010609 | 0.010671 | 0.24498 | 5.1503e-05 | 3.9091e-07 | 8.61e-07 | 5.2755e-05 | 0.56271 | 63.5205 | 1.5073 | 14377.7854 | 70.4585 | 660.7072
Los Angeles (SC) | 2018 | LHD1 | 1982 | Aggregate | Diesel | 62.241 | 1090.6309 | 782.9133 | 0.0065961 | 0.00017812 | 0 | 0.0067742 | 0.00016802 | 8.7263e-06 | 0 | 0.00017675 | 3.6066e-06 | 3.9385e-05 | 0.00021974 | 0.00017562 | 9.1209e-06 | 0 | 0.00018474 | 1.4427e-05 | 9.1897e-05 | 0.00029107 | 0.62849 | 0.0098213 | 0 | 0.63832 | 1.0354e-05 | 3.4978e-07 | 0 | 1.0704e-05 | 9.879e-05 | 1.5438e-06 | 0 | 0.00010033 | 0.00022292 | 7.5305e-06 | 0 | 0.00023045 | 0 | 0 | 0 | 0 | 0.00023045 | 0.00025378 | 8.573e-06 | 0 | 0.00026235 | 0 | 0 | 0 | 0 | 0.00026235 | 0.0012837 | 6.2417e-05 | 0 | 0.0013461 | 5.9415e-06 | 9.2847e-08 | 0 | 6.0344e-06 | 0.056889 | 84.5216 | 3.6316 | 7964.2407 | 3.2734 | 16.7952
Los Angeles (SC) | 2018 | LHD1 | 1983 | Aggregate | Gasoline | 231.8447 | 4162.7902 | 3454.1399 | 0.019521 | 9.6605e-06 | 0.00011542 | 0.019646 | 5.7783e-05 | 0 | 9.6869e-06 | 6.747e-05 | 9.1774e-06 | 0.00015033 | 0.00022697 | 6.2844e-05 | 0 | 1.0535e-05 | 7.338e-05 | 3.671e-05 | 0.00035076 | 0.00046085 | 4.2915 | 0.03181 | 0.069964 | 4.3933 | 0.0016509 | 1.8699e-05 | 0 | 0.0016696 | 0.00076926 | 3.8069e-07 | 4.5481e-06 | 0.00077419 | 0.0093843 | 0.00010629 | 0 | 0.0094906 | 0.00011445 | 0.0014266 | 0.0056751 | 5.8073e-05 | 0.016765 | 0.013694 | 0.0001551 | 0 | 0.013849 | 0.00011445 | 0.0014266 | 0.0056751 | 5.8073e-05 | 0.021123 | 0.19112 | 0.00085429 | 0.0085307 | 0.20051 | 4.2468e-05 | 3.1478e-07 | 6.9235e-07 | 4.3475e-05 | 0.46373 | 64.2213 | 1.5065 | 14361.3226 | 69.0485 | 655.4481
Los Angeles (SC) | 2018 | LHD1 | 1983 | Aggregate | Diesel | 80.2484 | 1440.7225 | 1009.4238 | 0.0087134 | 0.00022965 | 0 | 0.0089431 | 0.00022196 | 1.1251e-05 | 0 | 0.00023321 | 4.7644e-06 | 5.2027e-05 | 0.00029 | 0.00023199 | 1.176e-05 | 0 | 0.00024375 | 1.9057e-05 | 0.0001214 | 0.00038421 | 0.83024 | 0.012663 | 0 | 0.8429 | 1.3678e-05 | 4.5097e-07 | 0 | 1.4129e-05 | 0.0001305 | 1.9904e-06 | 0 | 0.00013249 | 0.00029448 | 9.7092e-06 | 0 | 0.00030419 | 0 | 0 | 0 | 0 | 0.00030419 | 0.00033524 | 1.1053e-05 | 0 | 0.0003463 | 0 | 0 | 0 | 0 | 0.0003463 | 0.0016957 | 8.0475e-05 | 0 | 0.0017762 | 7.8488e-06 | 1.1971e-07 | 0 | 7.9685e-06 | 0.075122 | 84.4683 | 3.6289 | 7961.3018 | 3.2708 | 16.7766
Los Angeles (SC) | 2018 | LHD1 | 1984 | Aggregate | Gasoline | 451.2711 | 8302.4132 | 6723.2663 | 0.039095 | 1.8804e-05 | 0 | 0.039114 | 0.00011524 | 0 | 1.8855e-05 | 0.0001341 | 1.8304e-05 | 0.00029981 | 0.00045222 | 0.00012534 | 0 | 2.0506e-05 | 0.00014585 | 7.3215e-05 | 0.00069957 | 0.00091863 | 8.5095 | 0.061915 | 0.21887 | 8.7903 | 0.0024643 | 3.6926e-05 | 0.00053532 | 0.0030365 | 0.0015414 | 7.4138e-07 | 0 | 0.0015422 | 0.013807 | 0.00020688 | 0.0038533 | 0.017867 | 0.00021938 | 0.0027097 | 0.010897 | 0.00011106 | 0.031804 | 0.020146 | 0.00030189 | 0.0042188 | 0.024667 | 0.00021938 | 0.0027097 | 0.010897 | 0.00011106 | 0.038604 | 0.36319 | 0.0016628 | 0.06061 | 0.42546 | 8.4208e-05 | 6.127e-07 | 2.1659e-06 | 8.6987e-05 | 0.92784 | 64.1077 | 1.5056 | 14407.3731 | 63.273 | 697.3327
Los Angeles (SC) | 2018 | LHD1 | 1984 | Aggregate | Diesel | 128.5687 | 2365.1492 | 1617.232 | 0.014304 | 0.00036793 | 0 | 0.014672 | 0.00036438 | 1.8026e-05 | 0 | 0.0003824 | 7.8214e-06 | 8.541e-05 | 0.00047563 | 0.00038085 | 1.8841e-05 | 0 | 0.00039969 | 3.1286e-05 | 0.00019929 | 0.00063027 | 1.363 | 0.020287 | 0 | 1.3832 | 2.2454e-05 | 7.2252e-07 | 0 | 2.3177e-05 | 0.00021424 | 3.1889e-06 | 0 | 0.00021743 | 0.00048343 | 1.5555e-05 | 0 | 0.00049898 | 0 | 0 | 0 | 0 | 0.00049898 | 0.00055035 | 1.7709e-05 | 0 | 0.00056806 | 0 | 0 | 0 | 0 | 0.00056806 | 0.0027838 | 0.00012893 | 0 | 0.0029127 | 1.2885e-05 | 1.9179e-07 | 0 | 1.3077e-05 | 0.12328 | 84.4161 | 3.6262 | 7958.4235 | 3.2683 | 16.7583
Los Angeles (SC) | 2018 | LHD1 | 1985 | Aggregate | Gasoline | 600.7086 | 11325.418 | 8949.6632 | 0.053394 | 2.503e-05 | 0 | 0.053419 | 0.00015721 | 0 | 2.5099e-05 | 0.0001823 | 2.4968e-05 | 0.00040898 | 0.00061625 | 0.00017098 | 0 | 2.7297e-05 | 0.00019827 | 9.9873e-05 | 0.00095429 | 0.0012524 | 11.6028 | 0.082419 | 0.29052 | 11.9758 | 0.0033409 | 4.9236e-05 | 0.00070838 | 0.0040985 | 0.0021044 | 9.8653e-07 | 0 | 0.0021054 | 0.018687 | 0.00027539 | 0.0050905 | 0.024053 | 0.00028604 | 0.0034997 | 0.014686 | 0.00014294 | 0.042668 | 0.027268 | 0.00040185 | 0.0055735 | 0.033243 | 0.00028604 | 0.0034997 | 0.014686 | 0.00014294 | 0.051858 | 0.49263 | 0.0022135 | 0.080241 | 0.57508 | 0.00011482 | 8.156e-07 | 2.8749e-06 | 0.00011851 | 1.2641 | 64.1842 | 1.5048 | 14389.1711 | 62.3087 | 690.9775
Los Angeles (SC) | 2018 | LHD1 | 1985 | Aggregate | Diesel | 134.2389 | 2530.6105 | 1688.5564 | 0.015305 | 0.00038415 | 0 | 0.015689 | 0.00038987 | 1.8821e-05 | 0 | 0.00040869 | 8.3686e-06 | 9.1385e-05 | 0.00050844 | 0.0004075 | 1.9672e-05 | 0 | 0.00042717 | 3.3474e-05 | 0.00021323 | 0.00067387 | 1.4583 | 0.021182 | 0 | 1.4795 | 2.4025e-05 | 7.5439e-07 | 0 | 2.478e-05 | 0.00022923 | 3.3295e-06 | 0 | 0.00023255 | 0.00051725 | 1.6241e-05 | 0 | 0.00053349 | 0 | 0 | 0 | 0 | 0.00053349 | 0.00058885 | 1.849e-05 | 0 | 0.00060734 | 0 | 0 | 0 | 0 | 0.00060734 | 0.0029786 | 0.00013462 | 0 | 0.0031132 | 1.3786e-05 | 2.0025e-07 | 0 | 1.3986e-05 | 0.13186 | 84.365 | 3.6236 | 7955.6029 | 3.2658 | 16.7403
Los Angeles (SC) | 2018 | LHD1 | 1986 | Aggregate | Gasoline | 669.624 | 12938.8652 | 9976.3999 | 0.057587 | 2.7902e-05 | 0 | 0.057615 | 0.0001796 | 0 | 2.7978e-05 | 0.00020758 | 2.8525e-05 | 0.00046724 | 0.00070335 | 0.00019533 | 0 | 3.0429e-05 | 0.00022576 | 0.0001141 | 0.0010902 | 0.0014301 | 13.2505 | 0.091874 | 0.32294 | 13.6653 | 0.0037962 | 5.4969e-05 | 0.00078548 | 0.0046366 | 0.0023096 | 1.119e-06 | 0 | 0.0023107 | 0.021201 | 0.00030699 | 0.0056359 | 0.027144 | 0.00031151 | 0.010304 | 0.13706 | 0.00015321 | 0.17497 | 0.030936 | 0.00044796 | 0.0061706 | 0.037555 | 0.00031151 | 0.010304 | 0.13706 | 0.00015321 | 0.18539 | 0.55989 | 0.0024674 | 0.088956 | 0.65132 | 0.00013112 | 9.0917e-07 | 3.1957e-06 | 0.00013523 | 1.4424 | 60.5939 | 1.504 | 14371.8029 | 194.97 | 684.9879
Los Angeles (SC) | 2018 | LHD1 | 1986 | Aggregate | Diesel | 144.1386 | 2784.851 | 1813.0819 | 0.016843 | 0.00041248 | 0 | 0.017255 | 0.00042904 | 2.0209e-05 | 0 | 0.00044924 | 9.2093e-06 | 0.00010057 | 0.00055902 | 0.00044843 | 2.1122e-05 | 0 | 0.00046956 | 3.6837e-05 | 0.00023465 | 0.00074105 | 1.6048 | 0.022744 | 0 | 1.6276 | 2.6439e-05 | 8.1002e-07 | 0 | 2.7249e-05 | 0.00025225 | 3.5751e-06 | 0 | 0.00025583 | 0.00056921 | 1.7439e-05 | 0 | 0.00058665 | 0 | 0 | 0 | 0 | 0.00058665 | 0.00064801 | 1.9853e-05 | 0 | 0.00066786 | 0 | 0 | 0 | 0 | 0.00066786 | 0.0032778 | 0.00014455 | 0 | 0.0034223 | 1.5171e-05 | 2.1502e-07 | 0 | 1.5386e-05 | 0.14505 | 84.3148 | 3.621 | 7952.8374 | 3.2634 | 16.7228
Los Angeles (SC) | 2018 | LHD1 | 1987 | Aggregate | Gasoline | 506.773 | 10037.2535 | 7550.1626 | 0.045529 | 2.1116e-05 | 0 | 0.045551 | 0.00013933 | 0 | 2.1174e-05 | 0.0001605 | 2.2128e-05 | 0.00036246 | 0.00054509 | 0.00015153 | 0 | 2.3028e-05 | 0.00017456 | 8.8513e-05 | 0.00084575 | 0.0011088 | 10.275 | 0.06953 | 0.24378 | 10.5883 | 0.0029301 | 4.1661e-05 | 0.00059197 | 0.0035637 | 0.0018156 | 8.4205e-07 | 0 | 0.0018164 | 0.01634 | 0.00023233 | 0.0042413 | 0.020814 | 0.0002332 | 0.0079363 | 0.10221 | 0.00011381 | 0.13131 | 0.023843 | 0.00033901 | 0.0046436 | 0.028826 | 0.0002332 | 0.0079363 | 0.10221 | 0.00011381 | 0.13932 | 0.43206 | 0.0018673 | 0.066979 | 0.5009 | 0.00010168 | 6.8806e-07 | 2.4124e-06 | 0.00010478 | 1.1176 | 61.7542 | 1.5033 | 14354.7857 | 188.8781 | 679.0867
Los Angeles (SC) | 2018 | LHD1 | 1987 | Aggregate | Diesel | 101.4 | 2008.15 | 1275.485 | 0.012375 | 0.00029018 | 0 | 0.012665 | 0.00035105 | 8.4028e-06 | 0 | 0.00035946 | 6.6408e-06 | 7.2518e-05 | 0.00043862 | 0.00036693 | 8.7828e-06 | 0 | 0.00037571 | 2.6563e-05 | 0.00016921 | 0.00057148 | 1.1572 | 0.016 | 0 | 1.1732 | 2.3943e-05 | 5.6984e-07 | 0 | 2.4512e-05 | 0.0001819 | 2.515e-06 | 0 | 0.00018442 | 0.00051547 | 1.2268e-05 | 0 | 0.00052774 | 0 | 0 | 0 | 0 | 0.00052774 | 0.00058683 | 1.3967e-05 | 0 | 0.0006008 | 0 | 0 | 0 | 0 | 0.0006008 | 0.0029708 | 0.00010169 | 0 | 0.0030725 | 1.094e-05 | 1.5126e-07 | 0 | 1.1091e-05 | 0.10456 | 85.8248 | 3.8725 | 7950.1236 | 4.0712 | 20.8202
Los Angeles (SC) | 2018 | LHD1 | 1988 | Aggregate | Gasoline | 750.14 | 15231.7406 | 11175.969 | 0.02554 | 3.1257e-05 | 0.0070377 | 0.032609 | 0.00017075 | 0 | 3.1342e-05 | 0.00020209 | 3.358e-05 | 0.00055004 | 0.00078572 | 0.00018571 | 0 | 3.4087e-05 | 0.00021979 | 0.00013432 | 0.0012834 | 0.0016376 | 14.6803 | 0.10292 | 0.24759 | 15.0308 | 0.0011653 | 7.5074e-05 | 0.00030281 | 0.0015432 | 0.0012785 | 1.5647e-06 | 0.00035231 | 0.0016324 | 0.0053381 | 0.0003439 | 0.0017821 | 0.0074641 | 0.00033708 | 0.011628 | 0.14917 | 0.00016067 | 0.16876 | 0.0077893 | 0.00050182 | 0.0019512 | 0.010242 | 0.00033708 | 0.011628 | 0.14917 | 0.00016067 | 0.17154 | 0.13313 | 0.0027641 | 0.037212 | 0.17311 | 0.00014527 | 1.0185e-06 | 2.4501e-06 | 0.00014874 | 1.5866 | 29.1326 | 1.463 | 13428.2646 | 153.2517 | 154.6493
Los Angeles (SC) | 2018 | LHD1 | 1988 | Aggregate | Diesel | 117.0836 | 2377.167 | 1472.764 | 0.014649 | 0.00033506 | 0 | 0.014984 | 0.00041556 | 9.7025e-06 | 0 | 0.00042527 | 7.8611e-06 | 8.5844e-05 | 0.00051897 | 0.00043435 | 1.0141e-05 | 0 | 0.0004445 | 3.1445e-05 | 0.0002003 | 0.00067624 | 1.3699 | 0.018475 | 0 | 1.3884 | 2.8342e-05 | 6.5798e-07 | 0 | 2.9e-05 | 0.00021533 | 2.904e-06 | 0 | 0.00021823 | 0.00061019 | 1.4166e-05 | 0 | 0.00062436 | 0 | 0 | 0 | 0 | 0.00062436 | 0.00069466 | 1.6127e-05 | 0 | 0.00071079 | 0 | 0 | 0 | 0 | 0.00071079 | 0.0035167 | 0.00011741 | 0 | 0.0036342 | 1.295e-05 | 1.7466e-07 | 0 | 1.3125e-05 | 0.12373 | 85.7765 | 3.8711 | 7947.4592 | 4.0688 | 20.8033
Los Angeles (SC) | 2018 | LHD1 | 1989 | Aggregate | Gasoline | 1166.5961 | 24289.1382 | 17380.5431 | 0.040695 | 4.861e-05 | 0.01096 | 0.051703 | 0.00027229 | 0 | 4.8742e-05 | 0.00032103 | 5.3548e-05 | 0.00087712 | 0.0012517 | 0.00029614 | 0 | 5.3012e-05 | 0.00034915 | 0.00021419 | 0.0020466 | 0.00261 | 23.4087 | 0.16006 | 0.38395 | 23.9527 | 0.0018502 | 0.00011696 | 0.00046645 | 0.0024336 | 0.0020407 | 2.4376e-06 | 0.00054961 | 0.0025927 | 0.0084608 | 0.00053483 | 0.0027403 | 0.011736 | 0.00051618 | 0.017891 | 0.22761 | 0.00024238 | 0.25799 | 0.012346 | 0.00078042 | 0.0030003 | 0.016127 | 0.00051618 | 0.017891 | 0.22761 | 0.00024238 | 0.26238 | 0.21173 | 0.0042986 | 0.057251 | 0.27328 | 0.00023165 | 1.5839e-06 | 3.7995e-06 | 0.00023703 | 2.5283 | 28.9663 | 1.4622 | 13419.2765 | 146.9981 | 153.1
Los Angeles (SC) | 2018 | LHD1 | 1989 | Aggregate | Diesel | 187.5399 | 3904.289 | 2359.0166 | 0.02406 | 0.00053668 | 0 | 0.024597 | 0.00068253 | 1.5541e-05 | 0 | 0.00069807 | 1.2911e-05 | 0.00014099 | 0.00085197 | 0.00071339 | 1.6244e-05 | 0 | 0.00072963 | 5.1645e-05 | 0.00032898 | 0.0011103 | 2.2499 | 0.029593 | 0 | 2.2795 | 4.655e-05 | 1.0539e-06 | 0 | 4.7604e-05 | 0.00035365 | 4.6516e-06 | 0 | 0.00035831 | 0.0010022 | 2.269e-05 | 0 | 0.0010249 | 0 | 0 | 0 | 0 | 0.0010249 | 0.0011409 | 2.5831e-05 | 0 | 0.0011668 | 0 | 0 | 0 | 0 | 0.0011668 | 0.005776 | 0.00018807 | 0 | 0.005964 | 2.127e-05 | 2.7976e-07 | 0 | 2.155e-05 | 0.20316 | 85.729 | 3.8696 | 7944.8416 | 4.0665 | 20.7866
Los Angeles (SC) | 2018 | LHD1 | 1990 | Aggregate | Gasoline | 1051.6407 | 22456.0615 | 15667.8802 | 0.037559 | 4.382e-05 | 0.0097496 | 0.047352 | 0.00025174 | 0 | 4.3939e-05 | 0.00029568 | 4.9507e-05 | 0.00081093 | 0.0011561 | 0.00027379 | 0 | 4.7788e-05 | 0.00032157 | 0.00019803 | 0.0018922 | 0.0024118 | 21.6411 | 0.14429 | 0.34574 | 22.1311 | 0.0017034 | 0.00010559 | 0.00041919 | 0.0022282 | 0.0018888 | 2.2037e-06 | 0.0004903 | 0.0023813 | 0.0077776 | 0.00048212 | 0.002459 | 0.010719 | 0.00046103 | 0.015928 | 0.19931 | 0.0002156 | 0.22663 | 0.011349 | 0.00070351 | 0.0026923 | 0.014745 | 0.00046103 | 0.015928 | 0.19931 | 0.0002156 | 0.23066 | 0.19524 | 0.003875 | 0.051394 | 0.25051 | 0.00021416 | 1.4278e-06 | 3.4214e-06 | 0.000219 | 2.336 | 28.6941 | 1.4615 | 13410.8406 | 139.7728 | 151.8036
Los Angeles (SC) | 2018 | LHD1 | 1990 | Aggregate | Diesel | 153.131 | 3269.5343 | 1926.1955 | 0.020149 | 0.00043822 | 0 | 0.020587 | 0.00057156 | 1.269e-05 | 0 | 0.00058425 | 1.0812e-05 | 0.00011807 | 0.00071313 | 0.00059741 | 1.3263e-05 | 0 | 0.00061067 | 4.3249e-05 | 0.00027549 | 0.00092941 | 1.8841 | 0.024163 | 0 | 1.9083 | 3.8982e-05 | 8.6055e-07 | 0 | 3.9842e-05 | 0.00029616 | 3.7981e-06 | 0 | 0.00029996 | 0.00083925 | 1.8527e-05 | 0 | 0.00085778 | 0 | 0 | 0 | 0 | 0.00085778 | 0.00095543 | 2.1092e-05 | 0 | 0.00097653 | 0 | 0 | 0 | 0 | 0.00097653 | 0.0048369 | 0.00015356 | 0 | 0.0049905 | 1.7812e-05 | 2.2843e-07 | 0 | 1.804e-05 | 0.17007 | 85.6824 | 3.8682 | 7942.2679 | 4.0643 | 20.7703
Los Angeles (SC) | 2018 | LHD1 | 1991 | Aggregate | Gasoline | 859.0095 | 18816.466 | 12797.962 | 0.055268 | 3.5901e-05 | 0.0049492 | 0.060254 | 0.00011812 | 0 | 1.1851e-05 | 0.00012998 | 4.1483e-05 | 0.00067949 | 0.00085095 | 0.00012847 | 0 | 1.2889e-05 | 0.00014136 | 0.00016593 | 0.0015855 | 0.0018928 | 18.2071 | 0.11791 | 0.37555 | 18.7005 | 0.001572 | 8.4527e-05 | 0.00063142 | 0.0022879 | 0.0024493 | 1.591e-06 | 0.00021933 | 0.0026702 | 0.00741 | 0.00039845 | 0.0038239 | 0.011632 | 0.00027567 | 0.0082838 | 0.057951 | 0.00012656 | 0.078269 | 0.010813 | 0.00058141 | 0.0041867 | 0.015581 | 0.00027567 | 0.0082838 | 0.057951 | 0.00012656 | 0.082217 | 0.20754 | 0.0031867 | 0.096897 | 0.30763 | 0.00018017 | 1.1668e-06 | 3.7164e-06 | 0.00018506 | 1.9739 | 43.5744 | 1.3688 | 13523.9193 | 59.4583 | 222.4705
Los Angeles (SC) | 2018 | LHD1 | 1991 | Aggregate | Diesel | 163.6603 | 3584.5933 | 2058.6402 | 0.039004 | 0.00046835 | 0 | 0.039472 | 0.00016759 | 7.9476e-06 | 0 | 0.00017554 | 1.1854e-05 | 0.00012945 | 0.00031684 | 0.00017517 | 8.307e-06 | 0 | 0.00018348 | 4.7416e-05 | 0.00030204 | 0.00053293 | 2.0657 | 0.025825 | 0 | 2.0915 | 5.4927e-05 | 9.1973e-07 | 0 | 5.5847e-05 | 0.0003247 | 4.0593e-06 | 0 | 0.00032876 | 0.0011825 | 1.9801e-05 | 0 | 0.0012023 | 0 | 0 | 0 | 0 | 0.0012023 | 0.0013462 | 2.2542e-05 | 0 | 0.0013688 | 0 | 0 | 0 | 0 | 0.0013688 | 0.0056739 | 0.00016412 | 0 | 0.005838 | 1.9528e-05 | 2.4414e-07 | 0 | 1.9772e-05 | 0.1864 | 149.8425 | 2.0231 | 7939.736 | 5.1962 | 22.1623
Los Angeles (SC) | 2018 | LHD1 | 1992 | Aggregate | Gasoline | 875.543 | 19679.0802 | 13044.2866 | 0.057948 | 3.6592e-05 | 0.0050304 | 0.063015 | 0.00012354 | 0 | 1.2079e-05 | 0.00013562 | 4.3385e-05 | 0.00071065 | 0.00088965 | 0.00013436 | 0 | 1.3137e-05 | 0.0001475 | 0.00017354 | 0.0016582 | 0.0019792 | 19.0401 | 0.12018 | 0.38146 | 19.5417 | 0.0016393 | 8.6295e-05 | 0.00064239 | 0.002368 | 0.002568 | 1.6216e-06 | 0.00022293 | 0.0027926 | 0.0077147 | 0.00040611 | 0.003884 | 0.012005 | 0.00027237 | 0.0079428 | 0.057557 | 0.00012245 | 0.0779 | 0.011257 | 0.0005926 | 0.0042524 | 0.016102 | 0.00027237 | 0.0079428 | 0.057557 | 0.00012245 | 0.081997 | 0.21611 | 0.0032481 | 0.097962 | 0.31732 | 0.00018842 | 1.1893e-06 | 3.7749e-06 | 0.00019338 | 2.0627 | 43.5739 | 1.3686 | 13512.7984 | 56.6998 | 219.4247
Los Angeles (SC) | 2018 | LHD1 | 1992 | Aggregate | Diesel | 147.4579 | 3313.996 | 1854.8351 | 0.036059 | 0.00042198 | 0 | 0.036481 | 0.00015494 | 7.1608e-06 | 0 | 0.0001621 | 1.0959e-05 | 0.00011967 | 0.00029274 | 0.00016195 | 7.4846e-06 | 0 | 0.00016943 | 4.3837e-05 | 0.00027924 | 0.00049251 | 1.9097 | 0.023268 | 0 | 1.933 | 5.078e-05 | 8.2867e-07 | 0 | 5.1609e-05 | 0.00030019 | 3.6574e-06 | 0 | 0.00030384 | 0.0010933 | 1.7841e-05 | 0 | 0.0011111 | 0 | 0 | 0 | 0 | 0.0011111 | 0.0012446 | 2.0311e-05 | 0 | 0.0012649 | 0 | 0 | 0 | 0 | 0.0012649 | 0.0052456 | 0.00014787 | 0 | 0.0053935 | 1.8054e-05 | 2.1997e-07 | 0 | 1.8274e-05 | 0.17228 | 149.7973 | 2.0223 | 7937.2429 | 5.194 | 22.1465
Los Angeles (SC) | 2018 | LHD1 | 1993 | Aggregate | Gasoline | 965.3992 | 22271.361 | 14383.0102 | 0.065463 | 4.0347e-05 | 0.0055356 | 0.071039 | 0.00013981 | 0 | 1.3318e-05 | 0.00015313 | 4.91e-05 | 0.00080426 | 0.0010065 | 0.00015206 | 0 | 1.4485e-05 | 0.00016654 | 0.0001964 | 0.0018766 | 0.0022395 | 21.5465 | 0.13252 | 0.4201 | 22.0991 | 0.0018509 | 9.53e-05 | 0.00070718 | 0.0026534 | 0.0029045 | 1.7901e-06 | 0.00024561 | 0.0031519 | 0.0086971 | 0.00044779 | 0.004269 | 0.013414 | 0.00029053 | 0.0082593 | 0.061315 | 0.00012842 | 0.083407 | 0.012691 | 0.00065342 | 0.004674 | 0.018018 | 0.00029053 | 0.0082593 | 0.061315 | 0.00012842 | 0.088011 | 0.24361 | 0.0035814 | 0.10772 | 0.35491 | 0.00021322 | 1.3113e-06 | 4.1572e-06 | 0.00021869 | 2.3326 | 43.4047 | 1.3684 | 13502.5319 | 53.7747 | 216.8491
Los Angeles (SC) | 2018 | LHD1 | 1993 | Aggregate | Diesel | 202.1285 | 4662.5546 | 2542.5222 | 0.050733 | 0.00057843 | 0 | 0.051311 | 0.00021799 | 9.8157e-06 | 0 | 0.00022781 | 1.5419e-05 | 0.00016837 | 0.0004116 | 0.00022785 | 1.026e-05 | 0 | 0.00023811 | 6.1675e-05 | 0.00039287 | 0.00069265 | 2.6869 | 0.031895 | 0 | 2.7188 | 7.1444e-05 | 1.1359e-06 | 0 | 7.258e-05 | 0.00042234 | 5.0134e-06 | 0 | 0.00042735 | 0.0015382 | 2.4455e-05 | 0 | 0.0015626 | 0 | 0 | 0 | 0 | 0.0015626 | 0.0017511 | 2.7841e-05 | 0 | 0.0017789 | 0 | 0 | 0 | 0 | 0.0017789 | 0.0073802 | 0.0002027 | 0 | 0.0075829 | 2.5401e-05 | 3.0152e-07 | 0 | 2.5702e-05 | 0.2423 | 149.7527 | 2.0215 | 7934.7863 | 5.1918 | 22.1308
Los Angeles (SC) | 2018 | LHD1 | 1994 | Aggregate | Gasoline | 1177.0152 | 27878.7767 | 17535.7728 | 0.081866 | 4.9191e-05 | 0.0067413 | 0.088656 | 0.00017502 | 0 | 1.6238e-05 | 0.00019125 | 6.1462e-05 | 0.0010068 | 0.0012595 | 0.00019034 | 0 | 1.766e-05 | 0.000208 | 0.00024585 | 0.0023491 | 0.0028029 | 26.9695 | 0.16156 | 0.5116 | 27.6427 | 0.0023126 | 0.00011636 | 0.00086092 | 0.0032899 | 0.0036356 | 2.1845e-06 | 0.00029938 | 0.0039371 | 0.01085 | 0.00054595 | 0.0051893 | 0.016585 | 0.00033816 | 0.0091862 | 0.071756 | 0.00014518 | 0.098011 | 0.015832 | 0.00079665 | 0.0056817 | 0.022311 | 0.00033816 | 0.0091862 | 0.071756 | 0.00014518 | 0.10374 | 0.30384 | 0.0043665 | 0.131 | 0.4392 | 0.00026689 | 1.5988e-06 | 5.0627e-06 | 0.00027355 | 2.9178 | 43.2736 | 1.3681 | 13492.5294 | 50.6341 | 214.3773
Los Angeles (SC) | 2018 | LHD1 | 1994 | Aggregate | Diesel | 227.9196 | 5397.9625 | 2866.9417 | 0.058789 | 0.00065224 | 0 | 0.059441 | 0.00025442 | 5.9744e-06 | 0 | 0.0002604 | 1.7851e-05 | 0.00019493 | 0.00047318 | 0.00026593 | 6.2446e-06 | 0 | 0.00027217 | 7.1403e-05 | 0.00045484 | 0.00079841 | 3.1107 | 0.035965 | 0 | 3.1466 | 8.2531e-05 | 1.2808e-06 | 0 | 8.3812e-05 | 0.00048895 | 5.6531e-06 | 0 | 0.00049461 | 0.0017769 | 2.7576e-05 | 0 | 0.0018044 | 0 | 0 | 0 | 0 | 0.0018044 | 0.0020228 | 3.1393e-05 | 0 | 0.0020542 | 0 | 0 | 0 | 0 | 0.0020542 | 0.0085068 | 0.00022856 | 0 | 0.0087354 | 2.9407e-05 | 3.3999e-07 | 0 | 2.9747e-05 | 0.28044 | 149.8452 | 2.0127 | 7932.3639 | 5.1785 | 22.0211
Los Angeles (SC) | 2018 | LHD1 | 1995 | Aggregate | Gasoline | 1904.722 | 46337.2312 | 28377.5192 | 0.077255 | 8.4524e-05 | 0.01492 | 0.092259 | 0.00018702 | 0 | 2.1773e-05 | 0.00020879 | 0.00010216 | 0.0016733 | 0.0019843 | 0.0002034 | 0 | 2.368e-05 | 0.00022708 | 0.00040862 | 0.0039044 | 0.0045401 | 44.4028 | 0.26245 | 0.70303 | 45.3682 | 0.0021328 | 0.00021517 | 0.0015005 | 0.0038484 | 0.0039532 | 4.3252e-06 | 0.00076348 | 0.004721 | 0.00947 | 0.00095539 | 0.0085593 | 0.018985 | 0.00048026 | 0.01281 | 0.10206 | 0.00020511 | 0.13454 | 0.013819 | 0.0013941 | 0.0093714 | 0.024584 | 0.00048026 | 0.01281 | 0.10206 | 0.00020511 | 0.14014 | 0.26133 | 0.0075027 | 0.13287 | 0.40169 | 0.0004394 | 2.5972e-06 | 6.9571e-06 | 0.00044896 | 4.7888 | 27.0937 | 1.3333 | 13323.2102 | 41.1558 | 117.9646
Los Angeles (SC) | 2018 | LHD1 | 1995 | Aggregate | Diesel | 472.0776 | 11483.3453 | 5938.142 | 0.12504 | 0.0013509 | 0 | 0.12639 | 0.00054053 | 1.2375e-05 | 0 | 0.0005529 | 3.7975e-05 | 0.00041468 | 0.0010056 | 0.00056497 | 1.2934e-05 | 0 | 0.0005779 | 0.0001519 | 0.00096759 | 0.0016974 | 6.6175 | 0.074491 | 0 | 6.692 | 0.00017525 | 2.6529e-06 | 0 | 0.0001779 | 0.0010402 | 1.1709e-05 | 0 | 0.0010519 | 0.003773 | 5.7116e-05 | 0 | 0.0038301 | 0 | 0 | 0 | 0 | 0.0038301 | 0.0042953 | 6.5023e-05 | 0 | 0.0043603 | 0 | 0 | 0 | 0 | 0.0043603 | 0.018063 | 0.00047341 | 0 | 0.018537 | 6.2559e-05 | 7.0421e-07 | 0 | 6.3263e-05 | 0.59641 | 149.7774 | 2.0114 | 7929.9729 | 5.167 | 21.9662
Los Angeles (SC) | 2018 | LHD1 | 1996 | Aggregate | Gasoline | 1870.1189 | 46746.2894 | 27861.9848 | 0.018473 | 8.7821e-05 | 0.018874 | 0.037435 | 8.3846e-05 | 0 | 1.6954e-05 | 0.0001008 | 0.00010306 | 0.0016881 | 0.0018919 | 9.119e-05 | 0 | 1.8439e-05 | 0.00010963 | 0.00041223 | 0.0039389 | 0.0044607 | 44.3711 | 0.25867 | 0.56615 | 45.1959 | 0.00021503 | 0.00025003 | 0.0016417 | 0.0021067 | 0.0012453 | 5.9205e-06 | 0.0012724 | 0.0025237 | 0.00086747 | 0.0010087 | 0.0085086 | 0.010385 | 0.00037236 | 0.010256 | 0.078825 | 0.00016481 | 0.1 | 0.0012658 | 0.0014718 | 0.0093159 | 0.012053 | 0.00037236 | 0.010256 | 0.078825 | 0.00016481 | 0.10167 | 0.019995 | 0.0077952 | 0.051928 | 0.079718 | 0.00043909 | 2.5598e-06 | 5.6025e-06 | 0.00044725 | 4.7706 | 10.8972 | 1.2985 | 13156.4588 | 29.5964 | 23.2058
Los Angeles (SC) | 2018 | LHD1 | 1996 | Aggregate | Diesel | 468.6233 | 11712.7359 | 5894.6912 | 0.12749 | 0.0013411 | 0 | 0.12884 | 0.00054968 | 1.2284e-05 | 0 | 0.00056197 | 3.8733e-05 | 0.00042297 | 0.0010237 | 0.00057454 | 1.2839e-05 | 0 | 0.00058738 | 0.00015493 | 0.00098692 | 0.0017292 | 6.7497 | 0.073946 | 0 | 6.8236 | 0.00017801 | 2.6335e-06 | 0 | 0.00018064 | 0.001061 | 1.1623e-05 | 0 | 0.0010726 | 0.0038325 | 5.6698e-05 | 0 | 0.0038892 | 0 | 0 | 0 | 0 | 0.0038892 | 0.004363 | 6.4547e-05 | 0 | 0.0044276 | 0 | 0 | 0 | 0 | 0.0044276 | 0.018348 | 0.00046995 | 0 | 0.018818 | 6.3809e-05 | 6.9906e-07 | 0 | 6.4508e-05 | 0.60814 | 149.6803 | 2.009 | 7927.6109 | 5.1439 | 21.863
Los Angeles (SC) | 2018 | LHD1 | 1997 | Aggregate | Gasoline | 2314.9734 | 59483.3699 | 34489.6547 | 0.023407 | 0.00010871 | 0.023364 | 0.04688 | 0.00010669 | 0 | 2.0987e-05 | 0.00012768 | 0.00013114 | 0.002148 | 0.0024069 | 0.00011604 | 0 | 2.2825e-05 | 0.00013886 | 0.00052455 | 0.0050121 | 0.0056755 | 56.4607 | 0.3202 | 0.70126 | 57.4822 | 0.0002743 | 0.00031064 | 0.0020336 | 0.0026186 | 0.0015856 | 7.3643e-06 | 0.0015828 | 0.0031757 | 0.0011025 | 0.0012486 | 0.010501 | 0.012852 | 0.00034867 | 0.010287 | 0.073005 | 0.00016576 | 0.096659 | 0.0016088 | 0.0018219 | 0.011498 | 0.014928 | 0.00034867 | 0.010287 | 0.073005 | 0.00016576 | 0.098735 | 0.025287 | 0.0096494 | 0.064624 | 0.09956 | 0.00055872 | 3.1687e-06 | 6.9395e-06 | 0.00056883 | 6.0674 | 10.7245 | 1.2984 | 13149.9733 | 22.5871 | 22.776
Los Angeles (SC) | 2018 | LHD1 | 1997 | Aggregate | Diesel | 639.1699 | 16421.8638 | 8039.9534 | 0.17865 | 0.0018291 | 0 | 0.18048 | 0.00076713 | 1.6754e-05 | 0 | 0.00078388 | 5.4306e-05 | 0.00059302 | 0.0014312 | 0.00080181 | 1.7512e-05 | 0 | 0.00081932 | 0.00021722 | 0.0013837 | 0.0024203 | 9.4634 | 0.10086 | 0 | 9.5642 | 0.00024798 | 3.592e-06 | 0 | 0.00025157 | 0.0014875 | 1.5853e-05 | 0 | 0.0015034 | 0.0053389 | 7.7333e-05 | 0 | 0.0054162 | 0 | 0 | 0 | 0 | 0.0054162 | 0.006078 | 8.8038e-05 | 0 | 0.006166 | 0 | 0 | 0 | 0 | 0.006166 | 0.025561 | 0.00064097 | 0 | 0.026201 | 8.9463e-05 | 9.5347e-07 | 0 | 9.0416e-05 | 0.85239 | 149.5538 | 2.0055 | 7925.275 | 5.1094 | 21.7115
Los Angeles (SC) | 2018 | LHD1 | 1998 | Aggregate | Gasoline | 2090.5397 | 55244.9864 | 31145.9263 | 0.021601 | 9.8172e-05 | 0.021006 | 0.042704 | 9.9089e-05 | 0 | 1.8952e-05 | 0.00011804 | 0.00012179 | 0.001995 | 0.0022348 | 0.00010777 | 0 | 2.0613e-05 | 0.00012838 | 0.00048718 | 0.004655 | 0.0052705 | 52.4374 | 0.28916 | 0.6333 | 53.3599 | 0.00025526 | 0.00028169 | 0.001832 | 0.0023689 | 0.0014719 | 6.6895e-06 | 0.0014313 | 0.0029099 | 0.0010217 | 0.0011275 | 0.0094212 | 0.01157 | 0.00010608 | 0.0060434 | 0.020876 | 9.0979e-05 | 0.038687 | 0.0014909 | 0.0016453 | 0.010315 | 0.013451 | 0.00010608 | 0.0060434 | 0.020876 | 9.0979e-05 | 0.040568 | 0.02331 | 0.0087139 | 0.058508 | 0.090532 | 0.00051891 | 2.8615e-06 | 6.267e-06 | 0.00052804 | 5.6323 | 10.5188 | 1.2982 | 13143.4447 | 9.9925 | 22.2997
Los Angeles (SC) | 2018 | LHD1 | 1998 | Aggregate | Diesel | 222.906 | 5889.9667 | 2803.8774 | 0.064027 | 0.00063789 | 0 | 0.064665 | 0.00027341 | 5.843e-06 | 0 | 0.00027926 | 1.9478e-05 | 0.0002127 | 0.00051143 | 0.00028578 | 6.1072e-06 | 0 | 0.00029188 | 7.7911e-05 | 0.00049629 | 0.00086609 | 3.3942 | 0.035173 | 0 | 3.4294 | 8.8165e-05 | 1.2527e-06 | 0 | 8.9417e-05 | 0.00053352 | 5.5288e-06 | 0 | 0.00053905 | 0.0018981 | 2.6969e-05 | 0 | 0.0019251 | 0 | 0 | 0 | 0 | 0.0019251 | 0.0021609 | 3.0703e-05 | 0 | 0.0021916 | 0 | 0 | 0 | 0 | 0.0021916 | 0.0090876 | 0.00022354 | 0 | 0.0093111 | 3.2087e-05 | 3.3252e-07 | 0 | 3.242e-05 | 0.30564 | 149.3979 | 2.0009 | 7922.9628 | 5.0633 | 21.5118
Los Angeles (SC) | 2018 | LHD1 | 1999 | Aggregate | Gasoline | 3605.6905 | 98049.5195 | 53719.4158 | 0.037983 | 0.00016932 | 0.035854 | 0.074006 | 0.00017586 | 0 | 3.2689e-05 | 0.00020855 | 0.00021616 | 0.0035407 | 0.0039655 | 0.00019127 | 0 | 3.5552e-05 | 0.00022682 | 0.00086465 | 0.0082617 | 0.0093532 | 93.066 | 0.49873 | 1.0926 | 94.6574 | 0.00045062 | 0.00048801 | 0.0031481 | 0.0040868 | 0.0026069 | 1.1621e-05 | 0.0024608 | 0.0050794 | 0.0017957 | 0.0019447 | 0.016118 | 0.019858 | 0.00017325 | 0.0098143 | 0.03379 | 0.00014832 | 0.063784 | 0.0026203 | 0.0028378 | 0.017647 | 0.023105 | 0.00017325 | 0.0098143 | 0.03379 | 0.00014832 | 0.06703 | 0.040993 | 0.01503 | 0.10141 | 0.15743 | 0.00092096 | 4.9353e-06 | 1.0813e-05 | 0.00093671 | 9.9914 | 10.271 | 1.2981 | 13136.9913 | 9.3028 | 21.8491
Los Angeles (SC) | 2018 | LHD1 | 1999 | Aggregate | Diesel | 949.5178 | 25817.6485 | 11943.7389 | 0.28038 | 0.0027172 | 0 | 0.2831 | 0.0011889 | 2.489e-05 | 0 | 0.0012138 | 8.5377e-05 | 0.00093232 | 0.0022315 | 0.0012427 | 2.6015e-05 | 0 | 0.0012687 | 0.00034151 | 0.0021754 | 0.0037856 | 14.8778 | 0.14983 | 0 | 15.0277 | 0.00038215 | 5.336e-06 | 0 | 0.00038749 | 0.0023386 | 2.3551e-05 | 0 | 0.0023621 | 0.0082276 | 0.00011488 | 0 | 0.0083424 | 0 | 0 | 0 | 0 | 0.0083424 | 0.0093665 | 0.00013078 | 0 | 0.0094973 | 0 | 0 | 0 | 0 | 0.0094973 | 0.039391 | 0.0009522 | 0 | 0.040343 | 0.00014065 | 1.4164e-06 | 0 | 0.00014207 | 1.3393 | 149.2126 | 1.9953 | 7920.6713 | 5.0058 | 21.2637
Los Angeles (SC) | 2018 | LHD1 | 2000 | Aggregate | Gasoline | 4975.99 | 139323.4425 | 74134.8367 | 0.053276 | 0.00023367 | 0.048875 | 0.10238 | 0.0002499 | 0 | 4.5111e-05 | 0.00029501 | 0.00030716 | 0.0050312 | 0.0056334 | 0.00027178 | 0 | 4.9063e-05 | 0.00032085 | 0.0012286 | 0.011739 | 0.013289 | 132.241 | 0.68827 | 1.5082 | 134.4374 | 0.00063824 | 0.00067665 | 0.0043206 | 0.0056355 | 0.0036863 | 1.6168e-05 | 0.0033817 | 0.0070842 | 0.0025315 | 0.0026838 | 0.022017 | 0.027232 | 0.00022568 | 0.012704 | 0.04356 | 0.00019283 | 0.083914 | 0.0036939 | 0.0039162 | 0.024105 | 0.031715 | 0.00022568 | 0.012704 | 0.04356 | 0.00019283 | 0.088398 | 0.057593 | 0.020741 | 0.1406 | 0.21893 | 0.0013086 | 6.811e-06 | 1.4924e-05 | 0.0013304 | 14.1903 | 9.9999 | 1.2979 | 13130.5487 | 8.6338 | 21.3831
Los Angeles (SC) | 2018 | LHD1 | 2000 | Aggregate | Diesel | 1023.6948 | 28659.7081 | 12876.7928 | 0.31088 | 0.0029295 | 0 | 0.31381 | 0.0013069 | 2.6834e-05 | 0 | 0.0013338 | 9.4776e-05 | 0.001035 | 0.0024635 | 0.001366 | 2.8047e-05 | 0 | 0.0013941 | 0.0003791 | 0.0024149 | 0.0041881 | 16.5156 | 0.16153 | 0 | 16.6772 | 0.00041846 | 5.7529e-06 | 0 | 0.00042421 | 0.002596 | 2.5391e-05 | 0 | 0.0026214 | 0.0090092 | 0.00012386 | 0 | 0.009133 | 0 | 0 | 0 | 0 | 0.009133 | 0.010256 | 0.000141 | 0 | 0.010397 | 0 | 0 | 0 | 0 | 0.010397 | 0.043133 | 0.0010266 | 0 | 0.04416 | 0.00015613 | 1.5271e-06 | 0 | 0.00015766 | 1.4863 | 148.9977 | 1.9885 | 7918.3976 | 4.9367 | 20.9674
Los Angeles (SC) | 2018 | LHD1 | 2001 | Aggregate | Gasoline | 5498.9708 | 158639.265 | 81926.4722 | 0.059616 | 0.00025823 | 0.052986 | 0.11286 | 0.00028454 | 0 | 4.9853e-05 | 0.00033439 | 0.00034974 | 0.0057287 | 0.0064129 | 0.00030946 | 0 | 5.4219e-05 | 0.00036368 | 0.001399 | 0.013367 | 0.01513 | 150.5733 | 0.7606 | 1.6654 | 152.9993 | 0.00072308 | 0.00075157 | 0.0047378 | 0.0062125 | 0.0041656 | 1.8044e-05 | 0.0037024 | 0.007886 | 0.0028534 | 0.0029659 | 0.02402 | 0.02984 | 0.00023458 | 0.01311 | 0.044732 | 0.0002 | 0.088116 | 0.0041637 | 0.0043278 | 0.026299 | 0.034791 | 0.00023458 | 0.01311 | 0.044732 | 0.0002 | 0.093067 | 0.064674 | 0.022921 | 0.15522 | 0.24282 | 0.00149 | 7.5268e-06 | 1.648e-05 | 0.0015141 | 16.1496 | 9.6809 | 1.2978 | 13123.9863 | 7.9831 | 20.8285
Los Angeles (SC) | 2018 | LHD1 | 2001 | Aggregate | Diesel | 1312.7623 | 37867.963 | 16512.8986 | 0.4102 | 0.0037567 | 0 | 0.41395 | 0.001707 | 3.4411e-05 | 0 | 0.0017414 | 0.00012523 | 0.0013675 | 0.0032341 | 0.0017842 | 3.5967e-05 | 0 | 0.0018202 | 0.00050091 | 0.0031908 | 0.0055119 | 21.822 | 0.20715 | 0 | 22.0292 | 0.00054398 | 7.3774e-06 | 0 | 0.00055136 | 0.0034301 | 3.2561e-05 | 0 | 0.0034627 | 0.011712 | 0.00015883 | 0 | 0.01187 | 0 | 0 | 0 | 0 | 0.01187 | 0.013333 | 0.00018082 | 0 | 0.013514 | 0 | 0 | 0 | 0 | 0.013514 | 0.056073 | 0.0013165 | 0 | 0.057389 | 0.0002063 | 1.9583e-06 | 0 | 0.00020825 | 1.9633 | 148.7533 | 1.9807 | 7916.1384 | 4.8561 | 20.6226
Los Angeles (SC) | 2018 | LHD1 | 2002 | Aggregate | Gasoline | 5132.3196 | 152672.1933 | 76463.9151 | 0.044314 | 0.00024101 | 0.040718 | 0.085273 | 0.00027384 | 0 | 4.6529e-05 | 0.00032037 | 0.00033658 | 0.0055133 | 0.0061702 | 0.00029782 | 0 | 5.0604e-05 | 0.00034843 | 0.0013463 | 0.012864 | 0.014559 | 144.8905 | 0.70989 | 1.5408 | 147.1412 | 0.00070456 | 0.00071936 | 0.0036678 | 0.0050917 | 0.0033317 | 1.812e-05 | 0.0030613 | 0.0064112 | 0.0027112 | 0.0027681 | 0.018133 | 0.023612 | 0.0002051 | 0.011368 | 0.038559 | 0.00017443 | 0.073919 | 0.0039561 | 0.0040392 | 0.019853 | 0.027848 | 0.0002051 | 0.011368 | 0.038559 | 0.00017443 | 0.078155 | 0.050273 | 0.021393 | 0.14539 | 0.21706 | 0.0014338 | 7.0249e-06 | 1.5247e-05 | 0.0014561 | 15.5312 | 7.6004 | 1.2977 | 13114.7886 | 6.966 | 19.3464
Los Angeles (SC) | 2018 | LHD1 | 2002 | Aggregate | Diesel | 1533.6394 | 45616.933 | 19291.2546 | 0.38044 | 0.0043888 | 0 | 0.38483 | 0.002092 | 4.0201e-05 | 0 | 0.0021322 | 0.00015085 | 0.0016473 | 0.0039304 | 0.0021866 | 4.2019e-05 | 0 | 0.0022286 | 0.00060341 | 0.0038437 | 0.0066757 | 26.2875 | 0.242 | 0 | 26.5295 | 0.00050933 | 8.6186e-06 | 0 | 0.00051795 | 0.004132 | 3.8039e-05 | 0 | 0.0041701 | 0.010966 | 0.00018555 | 0 | 0.011151 | 0 | 0 | 0 | 0 | 0.011151 | 0.012484 | 0.00021124 | 0 | 0.012695 | 0 | 0 | 0 | 0 | 0.012695 | 0.068267 | 0.001538 | 0 | 0.069805 | 0.00024851 | 2.2878e-06 | 0 | 0.0002508 | 2.3644 | 114.7958 | 1.9914 | 7913.8905 | 3.787 | 20.8232
Los Angeles (SC) | 2018 | LHD1 | 2003 | Aggregate | Gasoline | 7026.4226 | 215711.3785 | 104683.2277 | 0.060539 | 0.00032996 | 0.054211 | 0.11508 | 0.00038691 | 0 | 6.37e-05 | 0.00045061 | 0.00047556 | 0.0077897 | 0.0087159 | 0.0004208 | 0 | 6.928e-05 | 0.00049008 | 0.0019022 | 0.018176 | 0.020568 | 204.7097 | 0.97188 | 2.1089 | 207.7904 | 0.00098531 | 0.0009905 | 0.0049605 | 0.0069363 | 0.0046152 | 2.5155e-05 | 0.0041328 | 0.0087731 | 0.0037699 | 0.0037897 | 0.024383 | 0.031943 | 0.00026186 | 0.014377 | 0.048405 | 0.00022206 | 0.095209 | 0.005501 | 0.0055299 | 0.026697 | 0.037728 | 0.00026186 | 0.014377 | 0.048405 | 0.00022206 | 0.10099 | 0.06682 | 0.029288 | 0.19964 | 0.29575 | 0.0020258 | 9.6175e-06 | 2.0869e-05 | 0.0020563 | 21.9329 | 7.2596 | 1.2975 | 13108.0908 | 6.371 | 18.6567
Los Angeles (SC) | 2018 | LHD1 | 2003 | Aggregate | Diesel | 2112.7274 | 64854.3059 | 26575.4526 | 0.54015 | 0.006046 | 0 | 0.54619 | 0.0029455 | 5.5381e-05 | 0 | 0.0030009 | 0.00021447 | 0.002342 | 0.0055573 | 0.0030787 | 5.7885e-05 | 0 | 0.0031365 | 0.00085788 | 0.0054647 | 0.0094591 | 37.3734 | 0.33338 | 0 | 37.7067 | 0.00071262 | 1.1873e-05 | 0 | 0.00072449 | 0.0058746 | 5.2402e-05 | 0 | 0.005927 | 0.015342 | 0.00025562 | 0 | 0.015598 | 0 | 0 | 0 | 0 | 0.015598 | 0.017466 | 0.000291 | 0 | 0.017757 | 0 | 0 | 0 | 0 | 0.017757 | 0.095516 | 0.0021187 | 0 | 0.097635 | 0.00035331 | 3.1516e-06 | 0 | 0.00035646 | 3.3605 | 114.6026 | 1.9847 | 7911.65 | 3.7258 | 20.4858
Los Angeles (SC) | 2018 | LHD1 | 2004 | Aggregate | Gasoline | 6294.9861 | 199641.3194 | 93785.9136 | 0.046062 | 0.00029561 | 0.09661 | 0.14297 | 2.3872e-05 | 0 | 1.6118e-06 | 2.5484e-05 | 0.00044013 | 0.0072094 | 0.007675 | 2.5963e-05 | 0 | 1.753e-06 | 2.7716e-05 | 0.0017605 | 0.016822 | 0.01861 | 189.4438 | 0.87071 | 2.0235 | 192.3381 | 0.00065895 | 0.00094127 | 0.0028083 | 0.0044085 | 0.0032121 | 2.0615e-05 | 0.0067371 | 0.0099699 | 0.0023769 | 0.0033952 | 0.013014 | 0.018786 | 0.0002215 | 0.0096833 | 0.037483 | 0.00018488 | 0.066358 | 0.0034683 | 0.0049543 | 0.014249 | 0.022671 | 0.0002215 | 0.0096833 | 0.037483 | 0.00018488 | 0.070244 | 0.055166 | 0.026239 | 0.13848 | 0.21989 | 0.0018747 | 8.6164e-06 | 2.0025e-05 | 0.0019033 | 20.3019 | 9.7449 | 1.2685 | 13109.9753 | 4.7879 | 14.9877
Los Angeles (SC) | 2018 | LHD1 | 2004 | Aggregate | Diesel | 2822.0695 | 89491.1172 | 35498.0843 | 0.62026 | 0.0080759 | 0 | 0.62833 | 0.0040202 | 7.3975e-05 | 0 | 0.0040942 | 0.00029594 | 0.0032317 | 0.0076218 | 0.004202 | 7.7319e-05 | 0 | 0.0042793 | 0.0011838 | 0.0075406 | 0.013004 | 51.5707 | 0.44531 | 0 | 52.016 | 0.00080175 | 1.5859e-05 | 0 | 0.00081761 | 0.0081062 | 6.9996e-05 | 0 | 0.0081762 | 0.017261 | 0.00034144 | 0 | 0.017603 | 0 | 0 | 0 | 0 | 0.017603 | 0.019651 | 0.00038871 | 0 | 0.020039 | 0 | 0 | 0 | 0 | 0.020039 | 0.12944 | 0.00283 | 0 | 0.13227 | 0.00048753 | 4.2098e-06 | 0 | 0.00049174 | 4.6358 | 95.5428 | 1.9773 | 7909.4128 | 3.0471 | 20.1119
Los Angeles (SC) | 2018 | LHD1 | 2005 | Aggregate | Gasoline | 4426.3079 | 145176.9544 | 65945.393 | 0.032053 | 0.00020786 | 0.065579 | 0.09784 | 1.736e-05 | 0 | 1.1333e-06 | 1.8493e-05 | 0.00032006 | 0.0052426 | 0.0055811 | 1.888e-05 | 0 | 1.2326e-06 | 2.0113e-05 | 0.0012802 | 0.012233 | 0.013533 | 137.7614 | 0.61224 | 1.4219 | 139.7955 | 0.00047642 | 0.00066617 | 0.0019332 | 0.0030758 | 0.0022767 | 1.4764e-05 | 0.004658 | 0.0069494 | 0.0017073 | 0.0023873 | 0.0089006 | 0.012995 | 0.00014552 | 0.0048283 | 0.022437 | 0.0001192 | 0.040526 | 0.0024913 | 0.0034836 | 0.0097451 | 0.01572 | 0.00014552 | 0.0048283 | 0.022437 | 0.0001192 | 0.04325 | 0.040151 | 0.01845 | 0.097281 | 0.15588 | 0.0013633 | 6.0586e-06 | 1.4071e-05 | 0.0013834 | 14.7559 | 9.1707 | 1.2685 | 13103.3577 | 4.054 | 14.6112
Los Angeles (SC) | 2018 | LHD1 | 2005 | Aggregate | Diesel | 2743.3622 | 89969.5964 | 34508.045 | 0.62254 | 0.0078507 | 0 | 0.63039 | 0.0039928 | 7.1911e-05 | 0 | 0.0040647 | 0.00029752 | 0.003249 | 0.0076112 | 0.0041733 | 7.5163e-05 | 0 | 0.0042485 | 0.0011901 | 0.0075809 | 0.013019 | 51.8465 | 0.43289 | 0 | 52.2793 | 0.00078984 | 1.5417e-05 | 0 | 0.00080526 | 0.0081495 | 6.8044e-05 | 0 | 0.0082176 | 0.017005 | 0.00033192 | 0 | 0.017337 | 0 | 0 | 0 | 0 | 0.017337 | 0.019359 | 0.00037787 | 0 | 0.019737 | 0 | 0 | 0 | 0 | 0.019737 | 0.12751 | 0.0027511 | 0 | 0.13026 | 0.00049014 | 4.0924e-06 | 0 | 0.00049423 | 4.6593 | 95.3457 | 1.9692 | 7907.1743 | 2.9851 | 19.7013
Los Angeles (SC) | 2018 | LHD1 | 2006 | Aggregate | Gasoline | 8844.5142 | 300389.4806 | 131770.0839 | 0.063338 | 0.00041534 | 0.1264 | 0.19015 | 3.5919e-05 | 0 | 2.2646e-06 | 3.8184e-05 | 0.00066225 | 0.010848 | 0.011548 | 3.9065e-05 | 0 | 2.4629e-06 | 4.1528e-05 | 0.002649 | 0.025311 | 0.028002 | 285.0453 | 1.2234 | 2.8381 | 289.1067 | 0.00097914 | 0.0013407 | 0.0037598 | 0.0060796 | 0.0045849 | 3.0066e-05 | 0.0091499 | 0.013765 | 0.0034838 | 0.0047703 | 0.017187 | 0.025441 | 0.00026658 | 0.0074568 | 0.038585 | 0.00021504 | 0.071965 | 0.0050836 | 0.0069608 | 0.018817 | 0.030862 | 0.00026658 | 0.0074568 | 0.038585 | 0.00021504 | 0.077385 | 0.082887 | 0.036866 | 0.19373 | 0.31348 | 0.0028208 | 1.2106e-05 | 2.8085e-05 | 0.0028609 | 30.5161 | 8.614 | 1.2685 | 13096.6582 | 3.5056 | 14.201
Los Angeles (SC) | 2018 | LHD1 | 2006 | Aggregate | Diesel | 3473.8501 | 117971.8459 | 43696.6639 | 0.81482 | 0.0099411 | 0 | 0.82476 | 0.0051654 | 9.106e-05 | 0 | 0.0052565 | 0.00039013 | 0.0042602 | 0.0099068 | 0.005399 | 9.5177e-05 | 0 | 0.0054942 | 0.0015605 | 0.0099404 | 0.016995 | 67.9832 | 0.54816 | 0 | 68.5314 | 0.0010125 | 1.9522e-05 | 0 | 0.001032 | 0.010686 | 8.6162e-05 | 0 | 0.010772 | 0.021798 | 0.0004203 | 0 | 0.022218 | 0 | 0 | 0 | 0 | 0.022218 | 0.024815 | 0.00047848 | 0 | 0.025294 | 0 | 0 | 0 | 0 | 0.025294 | 0.16344 | 0.0034837 | 0 | 0.16692 | 0.00064269 | 5.182e-06 | 0 | 0.00064787 | 6.1077 | 95.134 | 1.9603 | 7904.929 | 2.9176 | 19.254
Los Angeles (SC) | 2018 | LHD1 | 2007 | Aggregate | Gasoline | 4550.793 | 160285.0141 | 67800.0353 | 0.033031 | 0.00021371 | 0.062682 | 0.095927 | 1.9166e-05 | 0 | 1.1652e-06 | 2.0331e-05 | 0.00035337 | 0.0057882 | 0.0061619 | 2.0845e-05 | 0 | 1.2673e-06 | 2.2112e-05 | 0.0014135 | 0.013506 | 0.014941 | 152.097 | 0.62945 | 1.4616 | 154.188 | 0.0005176 | 0.00069514 | 0.0018767 | 0.0030894 | 0.002432 | 1.5735e-05 | 0.0046152 | 0.0070629 | 0.0018276 | 0.0024545 | 0.0085133 | 0.012795 | 0.00012358 | 0.0034118 | 0.017274 | 9.8631e-05 | 0.033703 | 0.0026668 | 0.0035816 | 0.009321 | 0.015569 | 0.00012358 | 0.0034118 | 0.017274 | 9.8631e-05 | 0.036477 | 0.044017 | 0.018969 | 0.10118 | 0.16416 | 0.0015051 | 6.229e-06 | 1.4463e-05 | 0.0015258 | 16.275 | 8.144 | 1.2685 | 13090.1545 | 3.0968 | 13.937
Los Angeles (SC) | 2018 | LHD1 | 2007 | Aggregate | Diesel | 2019.9531 | 71138.3326 | 25408.4684 | 0.25179 | 0.0057805 | 0 | 0.25757 | 0.0021226 | 5.5889e-05 | 0 | 0.0021784 | 0.00023525 | 0.0025689 | 0.0049826 | 0.0022185 | 5.8416e-05 | 0 | 0.0022769 | 0.000941 | 0.0059942 | 0.0092121 | 40.9946 | 0.31874 | 0 | 41.3134 | 0.00037842 | 1.1352e-05 | 0 | 0.00038977 | 0.0064438 | 5.0101e-05 | 0 | 0.0064939 | 0.0081472 | 0.00024439 | 0 | 0.0083916 | 0 | 0 | 0 | 0 | 0.0083916 | 0.009275 | 0.00027822 | 0 | 0.0095532 | 0 | 0 | 0 | 0 | 0.0095532 | 0.057483 | 0.0020257 | 0 | 0.059509 | 0.00038755 | 3.0132e-06 | 0 | 0.00039056 | 3.682 | 49.2691 | 1.7621 | 7902.6707 | 1.8274 | 11.3832
Los Angeles (SC) | 2018 | LHD1 | 2008 | Aggregate | Gasoline | 3035.048 | 111048.9827 | 45217.6927 | 0.014101 | 0.00014253 | 0.030664 | 0.044907 | 1.5138e-05 | 0 | 9.8326e-07 | 1.6121e-05 | 0.00024482 | 0.0040102 | 0.0042711 | 1.6464e-05 | 0 | 1.0694e-06 | 1.7533e-05 | 0.00097928 | 0.0093571 | 0.010354 | 105.3631 | 0.4198 | 0.97025 | 106.7532 | 0.00029008 | 0.00047797 | 0.00099413 | 0.0017622 | 0.001169 | 1.1816e-05 | 0.0025422 | 0.003723 | 0.00099346 | 0.001637 | 0.0043742 | 0.0070046 | 7.3355e-05 | 0.001992 | 0.0097942 | 5.7767e-05 | 0.018922 | 0.0014497 | 0.0023886 | 0.0047892 | 0.0086275 | 7.3355e-05 | 0.001992 | 0.0097942 | 5.7767e-05 | 0.020545 | 0.023006 | 0.012651 | 0.067399 | 0.10306 | 0.0010427 | 4.1543e-06 | 9.6014e-06 | 0.0010564 | 11.2681 | 5.5028 | 1.2687 | 13081.3692 | 2.5175 | 12.6284
Los Angeles (SC) | 2018 | LHD1 | 2008 | Aggregate | Diesel | 2162.5843 | 79118.6085 | 27202.5902 | 0.27925 | 0.0061887 | 0 | 0.28544 | 0.0023022 | 5.9836e-05 | 0 | 0.002362 | 0.00026164 | 0.0028571 | 0.0054808 | 0.0024063 | 6.2541e-05 | 0 | 0.0024688 | 0.0010466 | 0.0066666 | 0.010182 | 45.5934 | 0.34124 | 0 | 45.9346 | 0.00041044 | 1.2153e-05 | 0 | 0.00042259 | 0.0071666 | 5.3639e-05 | 0 | 0.0072203 | 0.0088366 | 0.00026165 | 0 | 0.0090982 | 0 | 0 | 0 | 0 | 0.0090982 | 0.01006 | 0.00029787 | 0 | 0.010358 | 0 | 0 | 0 | 0 | 0.010358 | 0.061985 | 0.0021687 | 0 | 0.064154 | 0.00043102 | 3.226e-06 | 0 | 0.00043425 | 4.0938 | 49.0933 | 1.7512 | 7900.3919 | 1.7814 | 11.0339
Los Angeles (SC) | 2018 | LHD1 | 2009 | Aggregate | Gasoline | 789.223 | 30058.9576 | 11758.2465 | 0.001748 | 3.7062e-05 | 0.0055791 | 0.0073642 | 4.6007e-06 | 0 | 3.0929e-07 | 4.91e-06 | 6.6269e-05 | 0.0010855 | 0.0011567 | 5.0037e-06 | 0 | 3.3638e-07 | 5.3401e-06 | 0.00026507 | 0.0025328 | 0.0028032 | 28.5163 | 0.10916 | 0.25115 | 28.8766 | 6.0794e-05 | 0.00012847 | 0.00019701 | 0.00038627 | 0.00016866 | 3.5759e-06 | 0.0005383 | 0.00071054 | 0.00020143 | 0.00042567 | 0.00083862 | 0.0014657 | 1.6717e-05 | 0.00044423 | 0.0020922 | 1.2938e-05 | 0.0040318 | 0.00029393 | 0.00062114 | 0.00091818 | 0.0018332 | 1.6717e-05 | 0.00044423 | 0.0020922 | 1.2938e-05 | 0.0043993 | 0.0041445 | 0.0032897 | 0.017431 | 0.024865 | 0.00028219 | 1.0803e-06 | 2.4853e-06 | 0.00028576 | 3.048 | 3.3338 | 1.269 | 13072.5212 | 1.9916 | 11.2564
Los Angeles (SC) | 2018 | LHD1 | 2009 | Aggregate | Diesel | 494.5243 | 18832.9523 | 6220.4937 | 0.06625 | 0.0014152 | 0 | 0.067665 | 0.00053299 | 1.3683e-05 | 0 | 0.00054667 | 6.2279e-05 | 0.00068009 | 0.001289 | 0.00055709 | 1.4302e-05 | 0 | 0.00057139 | 0.00024912 | 0.0015869 | 0.0024074 | 10.8528 | 0.078033 | 0 | 10.9308 | 9.5018e-05 | 2.7791e-06 | 0 | 9.7797e-05 | 0.0017059 | 1.2266e-05 | 0 | 0.0017182 | 0.0020457 | 5.9832e-05 | 0 | 0.0021055 | 0 | 0 | 0 | 0 | 0.0021055 | 0.0023289 | 6.8115e-05 | 0 | 0.002397 | 0 | 0 | 0 | 0 | 0.002397 | 0.014254 | 0.00049592 | 0 | 0.01475 | 0.0001026 | 7.377e-07 | 0 | 0.00010334 | 0.97419 | 48.8914 | 1.7395 | 7898.0837 | 1.7319 | 10.6577
Los Angeles (SC) | 2018 | LHD1 | 2010 | Aggregate | Gasoline | 658.9331 | 26187.7685 | 9817.1215 | 0.0014835 | 3.0944e-05 | 0.0045704 | 0.0060848 | 4.885e-06 | 0 | 3.4775e-07 | 5.2328e-06 | 5.7734e-05 | 0.00094569 | 0.0010087 | 5.3129e-06 | 0 | 3.7821e-07 | 5.6911e-06 | 0.00023094 | 0.0022066 | 0.0024432 | 24.8436 | 0.091142 | 0.20943 | 25.1442 | 5.3406e-05 | 0.00010798 | 0.00016112 | 0.0003225 | 0.00014545 | 3.0338e-06 | 0.0004481 | 0.00059658 | 0.00017578 | 0.0003554 | 0.00068128 | 0.0012125 | 1.1985e-05 | 0.00030916 | 0.001361 | 9.0624e-06 | 0.0029037 | 0.00025649 | 0.00051859 | 0.00074591 | 0.001521 | 1.1985e-05 | 0.00030916 | 0.001361 | 9.0624e-06 | 0.0032122 | 0.0035134 | 0.0027466 | 0.014429 | 0.020689 | 0.00024585 | 9.0192e-07 | 2.0724e-06 | 0.00024882 | 2.6541 | 3.1618 | 1.2696 | 13065.5105 | 1.6691 | 10.7507
Los Angeles (SC) | 2018 | LHD1 | 2010 | Aggregate | Diesel | 470.5315 | 18698.313 | 5918.6942 | 0.0031201 | 0.0013465 | 0 | 0.0044666 | 0.00026184 | 1.3704e-05 | 0 | 0.00027554 | 6.1834e-05 | 0.00067523 | 0.0010126 | 0.00027368 | 1.4324e-05 | 0 | 0.000288 | 0.00024734 | 0.0015755 | 0.0021109 | 10.7752 | 0.074247 | 0 | 10.8495 | 4.0382e-05 | 2.6443e-06 | 0 | 4.3027e-05 | 0.0016937 | 1.1671e-05 | 0 | 0.0017054 | 0.00086941 | 5.6929e-05 | 0 | 0.00092634 | 0 | 0 | 0 | 0 | 0.00092634 | 0.00098976 | 6.481e-05 | 0 | 0.0010546 | 0 | 0 | 0 | 0 | 0.0010546 | 0.0042303 | 0.00047186 | 0 | 0.0047021 | 0.00010186 | 7.0191e-07 | 0 | 0.00010257 | 0.96694 | 3.2506 | 1.5362 | 7895.7344 | 0.76747 | 3.422
Los Angeles (SC) | 2018 | LHD1 | 2011 | Aggregate | Gasoline | 1232.9447 | 51282.8689 | 18369.0397 | 0.0028439 | 5.7899e-05 | 0.0083405 | 0.011242 | 1.3e-05 | 0 | 9.8568e-07 | 1.3986e-05 | 0.00011306 | 0.0018519 | 0.001979 | 1.4139e-05 | 0 | 1.072e-06 | 1.5211e-05 | 0.00045224 | 0.0043211 | 0.0047886 | 48.6504 | 0.17054 | 0.39139 | 49.2123 | 0.00010425 | 0.00020359 | 0.00029388 | 0.00060171 | 0.00028378 | 5.7775e-06 | 0.00083227 | 0.0011218 | 0.00034054 | 0.00066499 | 0.0012332 | 0.0022388 | 1.8673e-05 | 0.00046017 | 0.001737 | 1.3705e-05 | 0.0044683 | 0.00049691 | 0.00097035 | 0.0013502 | 0.0028175 | 1.8673e-05 | 0.00046017 | 0.001737 | 1.3705e-05 | 0.0050471 | 0.0066856 | 0.0051393 | 0.02679 | 0.038615 | 0.00048143 | 1.6876e-06 | 3.8731e-06 | 0.000487 | 5.1945 | 2.9831 | 1.2706 | 13058.3486 | 1.3392 | 10.2463
Los Angeles (SC) | 2018 | LHD1 | 2011 | Aggregate | Diesel | 1011.544 | 42069.7597 | 12723.9506 | 0.0067594 | 0.0028947 | 0 | 0.0096542 | 0.000549 | 2.9462e-05 | 0 | 0.00057847 | 0.00013912 | 0.0015192 | 0.0022368 | 0.00057383 | 3.0794e-05 | 0 | 0.00060462 | 0.00055649 | 0.0035448 | 0.0047059 | 24.2434 | 0.15962 | 0 | 24.403 | 8.9134e-05 | 5.6846e-06 | 0 | 9.4819e-05 | 0.0038107 | 2.5089e-05 | 0 | 0.0038358 | 0.001919 | 0.00012239 | 0 | 0.0020414 | 0 | 0 | 0 | 0 | 0.0020414 | 0.0021847 | 0.00013933 | 0 | 0.002324 | 0 | 0 | 0 | 0 | 0.002324 | 0.0089035 | 0.0010144 | 0 | 0.0099179 | 0.00022919 | 1.5089e-06 | 0 | 0.0002307 | 2.1749 | 3.1227 | 1.5222 | 7893.3297 | 0.75171 | 3.208
Los Angeles (SC) | 2018 | LHD1 | 2012 | Aggregate | Gasoline | 2032.3078 | 88796.4789 | 30278.3575 | 0.0047851 | 9.5437e-05 | 0.013469 | 0.01835 | 3.2915e-05 | 0 | 2.5911e-06 | 3.5507e-05 | 0.00019576 | 0.0032066 | 0.0034379 | 3.5799e-05 | 0 | 2.818e-06 | 3.8617e-05 | 0.00078305 | 0.0074821 | 0.0083037 | 84.2378 | 0.2811 | 0.64527 | 85.1642 | 0.00017976 | 0.00033833 | 0.00047097 | 0.00098906 | 0.0004861 | 9.6951e-06 | 0.0013683 | 0.0018641 | 0.0005824 | 0.0010961 | 0.0019604 | 0.0036389 | 2.4358e-05 | 0.00055316 | 0.0016489 | 1.7242e-05 | 0.0058826 | 0.00084984 | 0.0015995 | 0.0021464 | 0.0045957 | 2.4358e-05 | 0.00055316 | 0.0016489 | 1.7242e-05 | 0.0068394 | 0.011294 | 0.0084712 | 0.044393 | 0.064158 | 0.0008336 | 2.7817e-06 | 6.3855e-06 | 0.00084277 | 8.9894 | 2.8121 | 1.2725 | 13051.133 | 1.0481 | 9.832
Los Angeles (SC) | 2018 | LHD1 | 2012 | Aggregate | Diesel | 860.3523 | 37587.1304 | 10822.1498 | 0.0057925 | 0.0024621 | 0 | 0.0082546 | 0.00045254 | 2.5058e-05 | 0 | 0.00047759 | 0.0001243 | 0.0013573 | 0.0019592 | 0.000473 | 2.6191e-05 | 0 | 0.00049919 | 0.00049719 | 0.0031671 | 0.0041635 | 21.6602 | 0.13576 | 0 | 21.796 | 7.8005e-05 | 4.8349e-06 | 0 | 8.284e-05 | 0.0034047 | 2.1339e-05 | 0 | 0.003426 | 0.0016794 | 0.00010409 | 0 | 0.0017835 | 0 | 0 | 0 | 0 | 0.0017835 | 0.0019119 | 0.0001185 | 0 | 0.0020304 | 0 | 0 | 0 | 0 | 0.0020304 | 0.0073733 | 0.00086278 | 0 | 0.008236 | 0.00020477 | 1.2834e-06 | 0 | 0.00020605 | 1.9425 | 2.9884 | 1.5073 | 7890.8498 | 0.73507 | 2.9817
Los Angeles (SC) | 2018 | LHD1 | 2013 | Aggregate | Gasoline | 1855.3191 | 85558.3245 | 27641.4898 | 0.0045648 | 8.7126e-05 | 0.012158 | 0.01681 | 4.747e-05 | 0 | 3.7517e-06 | 5.1222e-05 | 0.00018862 | 0.0030897 | 0.0033295 | 5.1628e-05 | 0 | 4.0803e-06 | 5.5709e-05 | 0.0007545 | 0.0072092 | 0.0080194 | 81.1656 | 0.25662 | 0.58876 | 82.011 | 0.00017426 | 0.0003113 | 0.00042085 | 0.00090641 | 0.00047086 | 8.9871e-06 | 0.0012541 | 0.001734 | 0.00056016 | 0.0010007 | 0.001738 | 0.0032988 | 1.7938e-05 | 0.00037353 | 0.0011272 | 1.1939e-05 | 0.0048294 | 0.00081739 | 0.0014602 | 0.0019029 | 0.0041805 | 1.7938e-05 | 0.00037353 | 0.0011272 | 1.1939e-05 | 0.005711 | 0.01072 | 0.0077335 | 0.040439 | 0.058892 | 0.0008032 | 2.5395e-06 | 5.8263e-06 | 0.00081157 | 8.6565 | 2.6736 | 1.2755 | 13043.5835 | 0.90832 | 9.3666
Los Angeles (SC) | 2018 | LHD1 | 2013 | Aggregate | Diesel | 965.2898 | 44510.036 | 12142.1313 | 0.0065508 | 0.0027624 | 0 | 0.0093132 | 0.0004884 | 2.8114e-05 | 0 | 0.00051651 | 0.00014719 | 0.0016073 | 0.002271 | 0.00051048 | 2.9386e-05 | 0 | 0.00053987 | 0.00058877 | 0.0037504 | 0.0048791 | 25.6496 | 0.15232 | 0 | 25.802 | 9.0333e-05 | 5.4247e-06 | 0 | 9.5758e-05 | 0.0040318 | 2.3942e-05 | 0 | 0.0040557 | 0.0019448 | 0.00011679 | 0 | 0.0020616 | 0 | 0 | 0 | 0 | 0.0020616 | 0.002214 | 0.00013296 | 0 | 0.002347 | 0 | 0 | 0 | 0 | 0.002347 | 0.008004 | 0.00096801 | 0 | 0.008972 | 0.00024248 | 1.4399e-06 | 0 | 0.00024392 | 2.2995 | 2.8473 | 1.4916 | 7888.2677 | 0.71753 | 2.743
Los Angeles (SC) | 2018 | LHD1 | 2014 | Aggregate | Gasoline | 1681.4436 | 82358.1006 | 25051.0039 | 0.0043918 | 7.8961e-05 | 0.011257 | 0.015727 | 6.3618e-05 | 0 | 4.8849e-06 | 6.8503e-05 | 0.00018157 | 0.0029741 | 0.0032242 | 6.9191e-05 | 0 | 5.3127e-06 | 7.4503e-05 | 0.00072627 | 0.0069395 | 0.0077403 | 76.9581 | 0.22931 | 0.52749 | 77.7149 | 0.00017355 | 0.00028383 | 0.00038219 | 0.00083958 | 0.00045693 | 8.2153e-06 | 0.0011712 | 0.0016363 | 0.00055453 | 0.00090689 | 0.0015689 | 0.0030303 | 1.3526e-05 | 0.00025451 | 0.0007528 | 8.405e-06 | 0.0040595 | 0.00080917 | 0.0013233 | 0.0017177 | 0.0038502 | 1.3526e-05 | 0.00025451 | 0.0007528 | 8.405e-06 | 0.0048795 | 0.01031 | 0.0070087 | 0.037269 | 0.054588 | 0.00076156 | 2.2692e-06 | 5.22e-06 | 0.00076905 | 8.2031 | 2.5986 | 1.2789 | 12840.5901 | 0.80622 | 9.0194
Los Angeles (SC) | 2018 | LHD1 | 2014 | Aggregate | Diesel | 1156.139 | 56622.7107 | 14542.7746 | 0.0079202 | 0.0033085 | 0 | 0.011229 | 0.00055769 | 3.3673e-05 | 0 | 0.00059136 | 0.00018725 | 0.0020447 | 0.0028234 | 0.0005829 | 3.5196e-05 | 0 | 0.0006181 | 0.00074899 | 0.0047711 | 0.0061382 | 31.8793 | 0.17824 | 0 | 32.0575 | 0.00011218 | 6.4972e-06 | 0 | 0.00011868 | 0.005011 | 2.8016e-05 | 0 | 0.005039 | 0.0024152 | 0.00013988 | 0 | 0.0025551 | 0 | 0 | 0 | 0 | 0.0025551 | 0.0027496 | 0.00015924 | 0 | 0.0029088 | 0 | 0 | 0 | 0 | 0.0029088 | 0.0092078 | 0.0011594 | 0 | 0.010367 | 0.00030137 | 1.685e-06 | 0 | 0.00030306 | 2.8571 | 2.6985 | 1.4751 | 7704.176 | 0.69906 | 2.4915
Los Angeles (SC) | 2018 | LHD1 | 2015 | Aggregate | Gasoline | 5314.6017 | 278950.6336 | 79179.6464 | 0.015993 | 0.00024957 | 0.038311 | 0.054554 | 0.00027152 | 0 | 1.9772e-05 | 0.00029129 | 0.00061498 | 0.010073 | 0.01098 | 0.0002953 | 0 | 2.1504e-05 | 0.0003168 | 0.0024599 | 0.023505 | 0.026281 | 259.3392 | 0.72135 | 1.6697 | 261.7302 | 0.00063395 | 0.00089976 | 0.0012574 | 0.0027911 | 0.001652 | 2.578e-05 | 0.0039573 | 0.0056351 | 0.0020196 | 0.0028664 | 0.0051463 | 0.010032 | 3.6824e-05 | 0.00062101 | 0.0016393 | 2.1322e-05 | 0.012351 | 0.0029471 | 0.0041827 | 0.0056346 | 0.012764 | 3.6824e-05 | 0.00062101 | 0.0016393 | 2.1322e-05 | 0.015083 | 0.035451 | 0.022153 | 0.12361 | 0.18122 | 0.0025664 | 7.1383e-06 | 1.6523e-05 | 0.00259 | 27.6265 | 2.6612 | 1.2821 | 12767.7257 | 0.73577 | 8.8401
Los Angeles (SC) | 2018 | LHD1 | 2015 | Aggregate | Diesel | 1996.8298 | 104798.3025 | 25117.6068 | 0.013855 | 0.0057143 | 0 | 0.019569 | 0.00090849 | 5.8159e-05 | 0 | 0.00096664 | 0.00034656 | 0.0037844 | 0.0050977 | 0.00094956 | 6.0788e-05 | 0 | 0.0010104 | 0.0013862 | 0.0088304 | 0.011227 | 58.58 | 0.30564 | 0 | 58.8856 | 0.00020232 | 1.1222e-05 | 0 | 0.00021354 | 0.009208 | 4.8042e-05 | 0 | 0.009256 | 0.0043558 | 0.0002416 | 0 | 0.0045974 | 0 | 0 | 0 | 0 | 0.0045974 | 0.0049587 | 0.00027504 | 0 | 0.0052338 | 0 | 0 | 0 | 0 | 0.0052338 | 0.015148 | 0.0020025 | 0 | 0.01715 | 0.00055379 | 2.8894e-06 | 0 | 0.00055668 | 5.2481 | 2.541 | 1.4578 | 7646.1356 | 0.67959 | 2.2269
Los Angeles (SC) | 2018 | LHD1 | 2016 | Aggregate | Gasoline | 10342.6899 | 589625.7285 | 154090.669 | 0.034984 | 0.00045995 | 0.079849 | 0.11529 | 0.00066275 | 0 | 4.4801e-05 | 0.00070755 | 0.0012999 | 0.021292 | 0.0233 | 0.0007208 | 0 | 4.8725e-05 | 0.00076952 | 0.0051996 | 0.049682 | 0.055651 | 536.9924 | 1.3758 | 3.2227 | 541.5909 | 0.001427 | 0.0016712 | 0.0025151 | 0.0056132 | 0.0036139 | 4.7513e-05 | 0.0082485 | 0.01191 | 0.0045107 | 0.0052826 | 0.010214 | 0.020007 | 6.3849e-05 | 0.00096556 | 0.0023208 | 3.4584e-05 | 0.023392 | 0.0065821 | 0.0077084 | 0.011183 | 0.025473 | 6.3849e-05 | 0.00096556 | 0.0023208 | 3.4584e-05 | 0.028858 | 0.076989 | 0.043111 | 0.25984 | 0.37994 | 0.005314 | 1.3614e-05 | 3.1892e-05 | 0.0053595 | 57.1667 | 2.6608 | 1.2844 | 12499.1922 | 0.66601 | 8.7686
Los Angeles (SC) | 2018 | LHD1 | 2016 | Aggregate | Diesel | 3294.3433 | 187788.2189 | 41438.6942 | 0.020455 | 0.0083327 | 0 | 0.028788 | 0.0013956 | 9.5949e-05 | 0 | 0.0014916 | 0.000621 | 0.0067814 | 0.0088939 | 0.0014587 | 0.00010029 | 0 | 0.001559 | 0.002484 | 0.015823 | 0.019866 | 101.7231 | 0.48864 | 0 | 102.2117 | 0.00035255 | 1.8513e-05 | 0 | 0.00037107 | 0.015989 | 7.6807e-05 | 0 | 0.016066 | 0.0075903 | 0.00039858 | 0 | 0.0079889 | 0 | 0 | 0 | 0 | 0.0079889 | 0.008641 | 0.00045376 | 0 | 0.0090948 | 0 | 0 | 0 | 0 | 0.0090948 | 0.023586 | 0.0033036 | 0 | 0.026889 | 0.00096165 | 4.6194e-06 | 0 | 0.00096627 | 9.1094 | 2.0861 | 1.4396 | 7406.6071 | 0.65904 | 1.9485
Los Angeles (SC) | 2018 | LHD1 | 2017 | Aggregate | Gasoline | 5897.1603 | 373770.3139 | 87858.9012 | 0.02266 | 0.00024757 | 0.047957 | 0.070864 | 0.00045141 | 0 | 2.7547e-05 | 0.00047895 | 0.00082402 | 0.013497 | 0.0148 | 0.00049095 | 0 | 2.996e-05 | 0.00052091 | 0.0032961 | 0.031494 | 0.035311 | 333.3178 | 0.76845 | 1.8226 | 335.9089 | 0.0009552 | 0.00090902 | 0.0014638 | 0.003328 | 0.0023628 | 2.5814e-05 | 0.0050004 | 0.007389 | 0.0029879 | 0.0028434 | 0.0058825 | 0.011714 | 3.3418e-05 | 0.00045718 | 0.00088106 | 1.7077e-05 | 0.013103 | 0.0043599 | 0.0041491 | 0.0064406 | 0.01495 | 3.3418e-05 | 0.00045718 | 0.00088106 | 1.7077e-05 | 0.016338 | 0.049855 | 0.024581 | 0.15945 | 0.23389 | 0.0032984 | 7.6044e-06 | 1.8037e-05 | 0.0033241 | 35.4563 | 2.5799 | 1.2856 | 12229.3581 | 0.59483 | 8.515
Los Angeles (SC) | 2018 | LHD1 | 2017 | Aggregate | Diesel | 6063.8651 | 384297.8678 | 76275.7948 | 0.033566 | 0.013323 | 0 | 0.046889 | 0.0023589 | 0.00017661 | 0 | 0.0025355 | 0.0012708 | 0.013878 | 0.017684 | 0.0024656 | 0.0001846 | 0 | 0.0026502 | 0.0050834 | 0.032381 | 0.040115 | 201.5267 | 0.87073 | 0 | 202.3974 | 0.00070013 | 3.4077e-05 | 0 | 0.0007342 | 0.031677 | 0.00013687 | 0 | 0.031814 | 0.015073 | 0.00073366 | 0 | 0.015807 | 0 | 0 | 0 | 0 | 0.015807 | 0.01716 | 0.00083523 | 0 | 0.017995 | 0 | 0 | 0 | 0 | 0.017995 | 0.040653 | 0.006081 | 0 | 0.046734 | 0.0019052 | 8.2315e-06 | 0 | 0.0019134 | 18.0383 | 1.6603 | 1.4204 | 7166.7796 | 0.6372 | 1.6548
Los Angeles (SC) | 2018 | LHD1 | 2018 | Aggregate | Gasoline | 4420.7139 | 328349.3536 | 65862.0505 | 0.016674 | 0.00016979 | 0.031154 | 0.047997 | 0.00041304 | 0 | 2.1551e-05 | 0.00043459 | 0.00072389 | 0.011857 | 0.013016 | 0.00044922 | 0 | 2.3439e-05 | 0.00047266 | 0.0028955 | 0.027667 | 0.031035 | 280.3527 | 0.55239 | 1.3099 | 282.215 | 0.00076639 | 0.00064439 | 0.0009574 | 0.0023682 | 0.001881 | 1.9154e-05 | 0.0035144 | 0.0054146 | 0.0023193 | 0.0019501 | 0.0037224 | 0.0079919 | 2.356e-05 | 0.00029588 | 0.00045164 | 1.1482e-05 | 0.0087745 | 0.0033844 | 0.0028456 | 0.0040756 | 0.010306 | 2.356e-05 | 0.00029588 | 0.00045164 | 1.1482e-05 | 0.011088 | 0.042562 | 0.018427 | 0.11658 | 0.17757 | 0.0027743 | 5.4664e-06 | 1.2962e-05 | 0.0027927 | 29.7887 | 1.9891 | 1.2862 | 11695.8257 | 0.45953 | 7.3589
Los Angeles (SC) | 2018 | LHD1 | 2018 | Aggregate | Diesel | 4729.5955 | 351256.4616 | 59492.3615 | 0.023165 | 0.0085991 | 0 | 0.031764 | 0.0015676 | 0.00013775 | 0 | 0.0017054 | 0.0011616 | 0.012684 | 0.015551 | 0.0016385 | 0.00014398 | 0 | 0.0017825 | 0.0046463 | 0.029597 | 0.036026 | 172.0547 | 0.63436 | 0 | 172.689 | 0.00061956 | 2.6579e-05 | 0 | 0.00064613 | 0.027045 | 9.9713e-05 | 0 | 0.027144 | 0.013339 | 0.00057223 | 0 | 0.013911 | 0 | 0 | 0 | 0 | 0.013911 | 0.015185 | 0.00065145 | 0 | 0.015837 | 0 | 0 | 0 | 0 | 0.015837 | 0.029894 | 0.0047429 | 0 | 0.034637 | 0.0016265 | 5.997e-06 | 0 | 0.0016325 | 15.3906 | 1.2305 | 1.3957 | 6690.0208 | 0.61351 | 1.3418
Los Angeles (SC) | 2018 | LHD2 | 1974 | Aggregate | Gasoline | 2.0392 | 31.421 | 30.3806 | 0.00012405 | 8.4968e-08 | 1.1896e-05 | 0.00013603 | 1.2456e-06 | 0 | 4.6999e-07 | 1.7156e-06 | 6.9271e-08 | 1.3238e-06 | 3.1086e-06 | 1.3053e-06 | 0 | 4.9254e-07 | 1.7979e-06 | 2.7709e-07 | 3.0888e-06 | 5.1638e-06 | 0.039784 | 0.00032286 | 0.0025877 | 0.042694 | 1.7939e-05 | 1.4679e-07 | 7.9236e-06 | 2.6009e-05 | 5.0178e-06 | 3.4369e-09 | 4.8119e-07 | 5.5025e-06 | 0.00015181 | 1.2422e-06 | 6.584e-05 | 0.00021889 | 1.1248e-06 | 5.1102e-05 | 7.9499e-05 | 6.8117e-07 | 0.0003513 | 0.00016504 | 1.3505e-06 | 7.138e-05 | 0.00023777 | 1.1248e-06 | 5.1102e-05 | 7.9499e-05 | 6.8117e-07 | 0.00037018 | 0.0032523 | 7.5138e-06 | 2.6308e-06 | 0.0032625 | 3.9369e-07 | 3.195e-09 | 2.5607e-08 | 4.2249e-07 | 0.0045065 | 58.9134 | 2.2363 | 18490.0257 | 160.3181 | 1412.9176
Los Angeles (SC) | 2018 | LHD2 | 1977 | Aggregate | Gasoline | 4.8388 | 79.3799 | 72.0906 | 0.00038599 | 2.0162e-07 | 3.4248e-06 | 0.00038962 | 1.1019e-06 | 0 | 2.0217e-07 | 1.304e-06 | 1.75e-07 | 3.3443e-06 | 4.8233e-06 | 1.1984e-06 | 0 | 2.1988e-07 | 1.4183e-06 | 7.0001e-07 | 7.8034e-06 | 9.9216e-06 | 0.093077 | 0.00076615 | 0.0016653 | 0.095508 | 3.2805e-05 | 3.8771e-07 | 0 | 3.3192e-05 | 1.5031e-05 | 7.8515e-09 | 1.3337e-07 | 1.5172e-05 | 0.0001877 | 2.2183e-06 | 0 | 0.00018991 | 2.6072e-06 | 3.4831e-05 | 0.00013469 | 1.587e-06 | 0.00036363 | 0.00027389 | 3.237e-06 | 0 | 0.00027712 | 2.6072e-06 | 3.4831e-05 | 0.00013469 | 1.587e-06 | 0.00045084 | 0.0038035 | 1.783e-05 | 0.00018603 | 0.0040073 | 9.2107e-07 | 7.5817e-09 | 1.6479e-08 | 9.4513e-07 | 0.010081 | 66.7904 | 1.7008 | 16372.6004 | 77.2856 | 686.9578
Los Angeles (SC) | 2018 | LHD2 | 1978 | Aggregate | Gasoline | 3.1345 | 52.5119 | 46.6993 | 0.00025272 | 1.3061e-07 | 2.4017e-06 | 0.00025525 | 7.2891e-07 | 0 | 1.3096e-07 | 8.5987e-07 | 1.1577e-07 | 2.2123e-06 | 3.188e-06 | 7.9275e-07 | 0 | 1.4244e-07 | 9.3519e-07 | 4.6308e-07 | 5.1621e-06 | 6.5604e-06 | 0.061544 | 0.0004963 | 0.0010777 | 0.063118 | 2.1583e-05 | 2.5137e-07 | 0 | 2.1835e-05 | 9.8702e-06 | 5.1011e-09 | 9.3802e-08 | 9.9691e-06 | 0.00012338 | 1.437e-06 | 0 | 0.00012482 | 1.6835e-06 | 2.2416e-05 | 8.6872e-05 | 1.0289e-06 | 0.00023682 | 0.00018004 | 2.0969e-06 | 0 | 0.00018214 | 1.6835e-06 | 2.2416e-05 | 8.6872e-05 | 1.0289e-06 | 0.00029414 | 0.0025003 | 1.155e-05 | 0.00011984 | 0.0026317 | 6.0903e-07 | 4.9113e-09 | 1.0665e-08 | 6.2461e-07 | 0.0066623 | 66.1451 | 1.7 | 16356.3143 | 76.222 | 681.9711
Los Angeles (SC) | 2018 | LHD2 | 1979 | Aggregate | Gasoline | 7.7177 | 132.0459 | 114.9825 | 0.00062937 | 3.2158e-07 | 5.4028e-06 | 0.0006351 | 1.8329e-06 | 0 | 3.2246e-07 | 2.1554e-06 | 2.9111e-07 | 5.5631e-06 | 8.0096e-06 | 1.9935e-06 | 0 | 3.507e-07 | 2.3442e-06 | 1.1644e-06 | 1.2981e-05 | 1.6489e-05 | 0.15468 | 0.001222 | 0.00265 | 0.15856 | 5.4011e-05 | 6.1942e-07 | 0 | 5.463e-05 | 2.466e-05 | 1.26e-08 | 2.1169e-07 | 2.4884e-05 | 0.00030852 | 3.5382e-06 | 0 | 0.00031205 | 4.1046e-06 | 5.4963e-05 | 0.0002127 | 2.5088e-06 | 0.00058633 | 0.00045019 | 5.1629e-06 | 0 | 0.00045535 | 4.1046e-06 | 5.4963e-05 | 0.0002127 | 2.5088e-06 | 0.00072963 | 0.0062442 | 2.8438e-05 | 0.00029291 | 0.0065656 | 1.5307e-06 | 1.2093e-08 | 2.6224e-08 | 1.569e-06 | 0.016736 | 65.4487 | 1.6993 | 16339.6588 | 75.1903 | 676.6045
Los Angeles (SC) | 2018 | LHD2 | 1980 | Aggregate | Gasoline | 1.5164 | 26.4991 | 22.5921 | 0.00012506 | 6.3185e-08 | 1.0806e-06 | 0.0001262 | 3.6783e-07 | 0 | 6.3358e-08 | 4.3119e-07 | 5.8421e-08 | 1.1164e-06 | 1.606e-06 | 4.0005e-07 | 0 | 6.8907e-08 | 4.6896e-07 | 2.3368e-07 | 2.605e-06 | 3.3076e-06 | 0.031026 | 0.0002401 | 0.00051993 | 0.031786 | 1.0782e-05 | 1.2181e-07 | 0 | 1.0904e-05 | 4.9146e-06 | 2.4831e-09 | 4.2466e-08 | 4.9595e-06 | 6.1538e-05 | 6.9519e-07 | 0 | 6.2233e-05 | 7.7635e-07 | 9.6453e-06 | 3.9033e-05 | 3.9854e-07 | 0.00011209 | 8.9796e-05 | 1.0144e-06 | 0 | 9.0811e-05 | 7.7635e-07 | 9.6453e-06 | 3.9033e-05 | 3.9854e-07 | 0.00014066 | 0.0012437 | 5.5876e-06 | 5.7074e-05 | 0.0013064 | 3.0702e-07 | 2.376e-09 | 5.1451e-09 | 3.1454e-07 | 0.0033551 | 64.8061 | 1.6985 | 16322.4514 | 72.2335 | 670.8464
Los Angeles (SC) | 2018 | LHD2 | 1981 | Aggregate | Gasoline | 25.8249 | 460.9786 | 384.7533 | 0.002148 | 1.0761e-06 | 2.0743e-05 | 0.0021698 | 6.3988e-06 | 0 | 1.079e-06 | 7.4778e-06 | 1.0163e-06 | 1.9421e-05 | 2.7915e-05 | 6.9592e-06 | 0 | 1.1735e-06 | 8.1328e-06 | 4.0651e-06 | 4.5316e-05 | 5.7514e-05 | 0.5394 | 0.004089 | 0.0088438 | 0.55234 | 0.00018562 | 2.0779e-06 | 0 | 0.0001877 | 8.4714e-05 | 4.2438e-08 | 8.1806e-07 | 8.5574e-05 | 0.0010577 | 1.1839e-05 | 0 | 0.0010695 | 1.3043e-05 | 0.00016336 | 0.00065407 | 6.67e-06 | 0.0019066 | 0.0015433 | 1.7276e-05 | 0 | 0.0015606 | 1.3043e-05 | 0.00016336 | 0.00065407 | 6.67e-06 | 0.0023977 | 0.021471 | 9.5159e-05 | 0.00096519 | 0.022531 | 5.3378e-06 | 4.0464e-08 | 8.7517e-08 | 5.4658e-06 | 0.058301 | 64.0517 | 1.6978 | 16304.5971 | 70.7797 | 665.1133
Los Angeles (SC) | 2018 | LHD2 | 1982 | Aggregate | Gasoline | 21.1684 | 386.0099 | 315.377 | 0.001785 | 8.8204e-07 | 1.5368e-05 | 0.0018012 | 5.3581e-06 | 0 | 8.8445e-07 | 6.2426e-06 | 8.5101e-07 | 1.6263e-05 | 2.3356e-05 | 5.8275e-06 | 0 | 9.6192e-07 | 6.7894e-06 | 3.404e-06 | 3.7946e-05 | 4.814e-05 | 0.45143 | 0.0033517 | 0.0072387 | 0.46202 | 0.00015424 | 1.7053e-06 | 0 | 0.00015594 | 7.0581e-05 | 3.4878e-08 | 6.0769e-07 | 7.1224e-05 | 0.00087773 | 9.7046e-06 | 0 | 0.00088744 | 1.0546e-05 | 0.00013249 | 0.000527 | 5.3774e-06 | 0.0015628 | 0.0012808 | 1.4161e-05 | 0 | 0.0012949 | 1.0546e-05 | 0.00013249 | 0.000527 | 5.3774e-06 | 0.0019704 | 0.017845 | 7.8e-05 | 0.00078456 | 0.018707 | 4.4673e-06 | 3.3168e-08 | 7.1633e-08 | 4.5721e-06 | 0.048768 | 63.4972 | 1.697 | 16287.4404 | 69.4598 | 659.474
Los Angeles (SC) | 2018 | LHD2 | 1982 | Aggregate | Diesel | 3.0875 | 56.2948 | 38.8363 | 0.00034047 | 8.8354e-06 | 0 | 0.0003493 | 8.6728e-06 | 4.3287e-07 | 0 | 9.1057e-06 | 1.8616e-07 | 2.3717e-06 | 1.1664e-05 | 9.065e-06 | 4.5244e-07 | 0 | 9.5174e-06 | 7.4465e-07 | 5.534e-06 | 1.5796e-05 | 0.035793 | 0.00063572 | 0 | 0.036428 | 5.3445e-07 | 1.7351e-08 | 0 | 5.518e-07 | 5.6261e-06 | 9.9927e-08 | 0 | 5.726e-06 | 1.1506e-05 | 3.7355e-07 | 0 | 1.188e-05 | 0 | 0 | 0 | 0 | 1.188e-05 | 1.3099e-05 | 4.2526e-07 | 0 | 1.3525e-05 | 0 | 0 | 0 | 0 | 1.3525e-05 | 6.626e-05 | 3.0962e-06 | 0 | 6.9356e-05 | 3.3837e-07 | 6.0099e-09 | 0 | 3.4438e-07 | 0.0032466 | 84.435 | 3.8183 | 8805.5888 | 3.2692 | 16.7649
Los Angeles (SC) | 2018 | LHD2 | 1983 | Aggregate | Gasoline | 17.9242 | 333.9435 | 267.044 | 0.001566 | 7.4687e-07 | 8.9229e-06 | 0.0015757 | 4.6354e-06 | 0 | 7.489e-07 | 5.3843e-06 | 7.3622e-07 | 1.4069e-05 | 2.019e-05 | 5.0414e-06 | 0 | 8.145e-07 | 5.8559e-06 | 2.9449e-06 | 3.2828e-05 | 4.1629e-05 | 0.39035 | 0.002838 | 0.0061217 | 0.39931 | 0.00013244 | 1.4457e-06 | 0 | 0.00013389 | 6.1715e-05 | 2.9434e-08 | 3.5165e-07 | 6.2096e-05 | 0.00075282 | 8.2173e-06 | 0 | 0.00076103 | 8.8481e-06 | 0.00011028 | 0.00043856 | 4.4897e-06 | 0.0013232 | 0.0010985 | 1.1991e-05 | 0 | 0.0011105 | 8.8481e-06 | 0.00011028 | 0.00043856 | 4.4897e-06 | 0.0016727 | 0.015332 | 6.6046e-05 | 0.00065952 | 0.016058 | 3.8628e-06 | 2.8085e-08 | 6.058e-08 | 3.9515e-06 | 0.042148 | 64.2064 | 1.6963 | 16271.2442 | 68.1594 | 654.3353
Los Angeles (SC) | 2018 | LHD2 | 1983 | Aggregate | Diesel | 10.7093 | 199.5044 | 134.7101 | 0.0012066 | 3.0647e-05 | 0 | 0.0012372 | 3.0736e-05 | 1.5015e-06 | 0 | 3.2237e-05 | 6.5975e-07 | 8.4052e-06 | 4.1302e-05 | 3.2125e-05 | 1.5694e-06 | 0 | 3.3695e-05 | 2.639e-06 | 1.9612e-05 | 5.5946e-05 | 0.12685 | 0.0022051 | 0 | 0.12905 | 1.8941e-06 | 6.0184e-08 | 0 | 1.9542e-06 | 1.9938e-05 | 3.4661e-07 | 0 | 2.0285e-05 | 4.0778e-05 | 1.2957e-06 | 0 | 4.2074e-05 | 0 | 0 | 0 | 0 | 4.2074e-05 | 4.6423e-05 | 1.4751e-06 | 0 | 4.7898e-05 | 0 | 0 | 0 | 0 | 4.7898e-05 | 0.00023482 | 1.074e-05 | 0 | 0.00024556 | 1.1992e-06 | 2.0846e-08 | 0 | 1.22e-06 | 0.011501 | 84.3896 | 3.816 | 8802.3256 | 3.267 | 16.749
Los Angeles (SC) | 2018 | LHD2 | 1984 | Aggregate | Gasoline | 34.5288 | 657.3476 | 514.428 | 0.0030953 | 1.4387e-06 | 0 | 0.0030968 | 9.1245e-06 | 0 | 1.4427e-06 | 1.0567e-05 | 1.4492e-06 | 2.7694e-05 | 3.9711e-05 | 9.9238e-06 | 0 | 1.569e-06 | 1.1493e-05 | 5.7968e-06 | 6.462e-05 | 8.191e-05 | 0.76444 | 0.0054671 | 0.018119 | 0.78803 | 0.00019528 | 2.8278e-06 | 4.0995e-05 | 0.0002391 | 0.00012204 | 5.6727e-08 | 0 | 0.0001221 | 0.0010931 | 1.583e-05 | 0.00029483 | 0.0014038 | 1.6785e-05 | 0.0002073 | 0.00083345 | 8.4976e-06 | 0.0024698 | 0.0015951 | 2.3099e-05 | 0.0003228 | 0.001941 | 1.6785e-05 | 0.0002073 | 0.00083345 | 8.4976e-06 | 0.003007 | 0.028755 | 0.00012723 | 0.0046375 | 0.03352 | 7.5647e-06 | 5.4102e-08 | 1.7931e-07 | 7.7982e-06 | 0.083179 | 64.1067 | 1.6956 | 16312.9454 | 62.2488 | 693.9026
Los Angeles (SC) | 2018 | LHD2 | 1984 | Aggregate | Diesel | 22.2232 | 423.0343 | 279.5393 | 0.0025585 | 6.3596e-05 | 0 | 0.0026221 | 6.5173e-05 | 3.1157e-06 | 0 | 6.8289e-05 | 1.3989e-06 | 1.7823e-05 | 8.751e-05 | 6.812e-05 | 3.2566e-06 | 0 | 7.1376e-05 | 5.5958e-06 | 4.1586e-05 | 0.00011856 | 0.26897 | 0.0045759 | 0 | 0.27354 | 4.0162e-06 | 1.2489e-07 | 0 | 4.1411e-06 | 4.2278e-05 | 7.1926e-07 | 0 | 4.2997e-05 | 8.6467e-05 | 2.6888e-06 | 0 | 8.9155e-05 | 0 | 0 | 0 | 0 | 8.9155e-05 | 9.8436e-05 | 3.061e-06 | 0 | 0.0001015 | 0 | 0 | 0 | 0 | 0.0001015 | 0.00049792 | 2.2286e-05 | 0 | 0.0005202 | 2.5427e-06 | 4.3258e-08 | 0 | 2.586e-06 | 0.024379 | 84.345 | 3.8137 | 8799.1118 | 3.2649 | 16.7333
Los Angeles (SC) | 2018 | LHD2 | 1985 | Aggregate | Gasoline | 61.6862 | 1200.18 | 919.0331 | 0.0056583 | 2.5703e-06 | 0 | 0.0056608 | 1.6659e-05 | 0 | 2.5774e-06 | 1.9237e-05 | 2.6459e-06 | 5.0564e-05 | 7.2447e-05 | 1.8119e-05 | 0 | 2.8031e-06 | 2.0922e-05 | 1.0584e-05 | 0.00011798 | 0.00014949 | 1.3952 | 0.0097671 | 0.032286 | 1.4372 | 0.00035431 | 5.0599e-06 | 7.28e-05 | 0.00043217 | 0.00022301 | 1.0131e-07 | 0 | 0.00022311 | 0.0019803 | 2.828e-05 | 0.00052274 | 0.0025313 | 2.9374e-05 | 0.00035934 | 0.0015076 | 1.4678e-05 | 0.0044423 | 0.0028896 | 4.1266e-05 | 0.00057233 | 0.0035032 | 2.9374e-05 | 0.00035934 | 0.0015076 | 1.4678e-05 | 0.0054142 | 0.052205 | 0.0002273 | 0.0082399 | 0.060672 | 1.3806e-05 | 9.6654e-08 | 3.1949e-07 | 1.4222e-05 | 0.1517 | 64.1833 | 1.6949 | 16295.391 | 61.3869 | 687.9082
Los Angeles (SC) | 2018 | LHD2 | 1985 | Aggregate | Diesel | 14.3804 | 279.7598 | 180.8872 | 0.001692 | 4.1152e-05 | 0 | 0.0017331 | 4.31e-05 | 2.0162e-06 | 0 | 4.5116e-05 | 9.2515e-07 | 1.1786e-05 | 5.7828e-05 | 4.5049e-05 | 2.1073e-06 | 0 | 4.7156e-05 | 3.7006e-06 | 2.7502e-05 | 7.8358e-05 | 0.17787 | 0.002961 | 0 | 0.18083 | 2.656e-06 | 8.0814e-08 | 0 | 2.7368e-06 | 2.7959e-05 | 4.6543e-07 | 0 | 2.8425e-05 | 5.7182e-05 | 1.7399e-06 | 0 | 5.8922e-05 | 0 | 0 | 0 | 0 | 5.8922e-05 | 6.5098e-05 | 1.9807e-06 | 0 | 6.7078e-05 | 0 | 0 | 0 | 0 | 6.7078e-05 | 0.00032928 | 1.4421e-05 | 0 | 0.0003437 | 1.6815e-06 | 2.7992e-08 | 0 | 1.7095e-06 | 0.016116 | 84.301 | 3.8114 | 8795.9453 | 3.2628 | 16.7179
Los Angeles (SC) | 2018 | LHD2 | 1986 | Aggregate | Gasoline | 104.8209 | 2084.5997 | 1561.6745 | 0.009278 | 4.3677e-06 | 0 | 0.0092824 | 2.8936e-05 | 0 | 4.3796e-06 | 3.3316e-05 | 4.5958e-06 | 8.7825e-05 | 0.00012574 | 3.1471e-05 | 0 | 4.7632e-06 | 3.6234e-05 | 1.8383e-05 | 0.00020492 | 0.00025954 | 2.4224 | 0.016597 | 0.05472 | 2.4937 | 0.00061204 | 8.6106e-06 | 0.00012304 | 0.00074369 | 0.00037211 | 1.7517e-07 | 0 | 0.00037228 | 0.0034157 | 4.8055e-05 | 0.00088222 | 0.004346 | 4.8763e-05 | 0.0016131 | 0.021456 | 2.3983e-05 | 0.027487 | 0.0049842 | 7.0122e-05 | 0.00096592 | 0.0060203 | 4.8763e-05 | 0.0016131 | 0.021456 | 2.3983e-05 | 0.029162 | 0.090205 | 0.00038624 | 0.013925 | 0.10452 | 2.3972e-05 | 1.6424e-07 | 5.415e-07 | 2.4678e-05 | 0.26322 | 60.5931 | 1.6942 | 16278.5948 | 190.3609 | 682.2579
Los Angeles (SC) | 2018 | LHD2 | 1986 | Aggregate | Diesel | 59.2705 | 1178.6105 | 745.5486 | 0.0071282 | 0.00016961 | 0 | 0.0072978 | 0.00018158 | 8.3099e-06 | 0 | 0.00018989 | 3.8976e-06 | 4.9655e-05 | 0.00024344 | 0.00018979 | 8.6856e-06 | 0 | 0.00019847 | 1.559e-05 | 0.00011586 | 0.00032993 | 0.74937 | 0.012204 | 0 | 0.76157 | 1.119e-05 | 3.3308e-07 | 0 | 1.1523e-05 | 0.00011779 | 1.9183e-06 | 0 | 0.00011971 | 0.0002409 | 7.1711e-06 | 0 | 0.00024807 | 0 | 0 | 0 | 0 | 0.00024807 | 0.00027425 | 8.1638e-06 | 0 | 0.00028242 | 0 | 0 | 0 | 0 | 0.00028242 | 0.0013872 | 5.9438e-05 | 0 | 0.0014467 | 7.0842e-06 | 1.1537e-07 | 0 | 7.1996e-06 | 0.067874 | 84.2576 | 3.8092 | 8792.8235 | 3.2607 | 16.7027
Los Angeles (SC) | 2018 | LHD2 | 1987 | Aggregate | Gasoline | 123.9202 | 2519.4952 | 1846.2266 | 0.011429 | 5.1635e-06 | 0 | 0.011434 | 3.4973e-05 | 0 | 5.1776e-06 | 4.015e-05 | 5.5545e-06 | 0.00010615 | 0.00015185 | 3.8036e-05 | 0 | 5.6311e-06 | 4.3667e-05 | 2.2218e-05 | 0.00024768 | 0.00031356 | 2.9268 | 0.019621 | 0.064537 | 3.0109 | 0.00073594 | 1.0194e-05 | 0.00014484 | 0.00089098 | 0.00045574 | 2.059e-07 | 0 | 0.00045594 | 0.0041016 | 5.6811e-05 | 0.0010371 | 0.0051955 | 5.7025e-05 | 0.0019407 | 0.024994 | 2.7829e-05 | 0.032215 | 0.005985 | 8.2899e-05 | 0.0011355 | 0.0072034 | 5.7025e-05 | 0.0019407 | 0.024994 | 2.7829e-05 | 0.034223 | 0.10845 | 0.00045662 | 0.016378 | 0.12529 | 2.8963e-05 | 1.9417e-07 | 6.3865e-07 | 2.9796e-05 | 0.31781 | 61.7534 | 1.6935 | 16262.0782 | 184.8363 | 676.6749
Los Angeles (SC) | 2018 | LHD2 | 1987 | Aggregate | Diesel | 80.1819 | 1630.0619 | 1008.587 | 0.010045 | 0.00022946 | 0 | 0.010275 | 0.00028496 | 6.6445e-06 | 0 | 0.0002916 | 5.3905e-06 | 6.8675e-05 | 0.00036567 | 0.00029784 | 6.945e-06 | 0 | 0.00030479 | 2.1562e-05 | 0.00016024 | 0.00048659 | 1.0364 | 0.01651 | 0 | 1.0529 | 1.9435e-05 | 4.506e-07 | 0 | 1.9885e-05 | 0.00016291 | 2.5951e-06 | 0 | 0.0001655 | 0.00041842 | 9.7012e-06 | 0 | 0.00042812 | 0 | 0 | 0 | 0 | 0.00042812 | 0.00047634 | 1.1044e-05 | 0 | 0.00048739 | 0 | 0 | 0 | 0 | 0.00048739 | 0.0024115 | 8.0408e-05 | 0 | 0.0024919 | 9.7978e-06 | 1.5608e-07 | 0 | 9.9538e-06 | 0.093839 | 85.774 | 4.0621 | 8789.7442 | 4.0687 | 20.8024
Los Angeles (SC) | 2018 | LHD2 | 1988 | Aggregate | Gasoline | 68.926 | 1432.9731 | 1026.8942 | 0.0024028 | 2.872e-06 | 0.00064666 | 0.0030523 | 1.6064e-05 | 0 | 2.8798e-06 | 1.8944e-05 | 3.1592e-06 | 6.0372e-05 | 8.2475e-05 | 1.7471e-05 | 0 | 3.1321e-06 | 2.0603e-05 | 1.2637e-05 | 0.00014087 | 0.00017411 | 1.5788 | 0.010913 | 0.02549 | 1.6152 | 0.00010972 | 6.9035e-06 | 2.7845e-05 | 0.00014446 | 0.00012047 | 1.4399e-07 | 3.2421e-05 | 0.00015303 | 0.0005022 | 3.1599e-05 | 0.00016375 | 0.00069754 | 3.0973e-05 | 0.0010685 | 0.013707 | 1.4763e-05 | 0.015518 | 0.0007328 | 4.6109e-05 | 0.00017928 | 0.0009582 | 3.0973e-05 | 0.0010685 | 0.013707 | 1.4763e-05 | 0.015779 | 0.012525 | 0.00025398 | 0.0034192 | 0.016198 | 1.5624e-05 | 1.08e-07 | 2.5224e-07 | 1.5984e-05 | 0.17049 | 28.9854 | 1.6534 | 15338.3317 | 149.8405 | 153.8164
Los Angeles (SC) | 2018 | LHD2 | 1988 | Aggregate | Diesel | 109.5041 | 2276.3656 | 1377.4236 | 0.014028 | 0.00031337 | 0 | 0.014342 | 0.00039794 | 9.0744e-06 | 0 | 0.00040702 | 7.5278e-06 | 9.5904e-05 | 0.00051045 | 0.00041594 | 9.4847e-06 | 0 | 0.00042542 | 3.0111e-05 | 0.00022378 | 0.00067931 | 1.4473 | 0.022547 | 0 | 1.4699 | 2.714e-05 | 6.1538e-07 | 0 | 2.7756e-05 | 0.0002275 | 3.5441e-06 | 0 | 0.00023104 | 0.00058432 | 1.3249e-05 | 0 | 0.00059757 | 0 | 0 | 0 | 0 | 0.00059757 | 0.00066521 | 1.5083e-05 | 0 | 0.00068029 | 0 | 0 | 0 | 0 | 0.00068029 | 0.0033676 | 0.00010981 | 0 | 0.0034774 | 1.3682e-05 | 2.1315e-07 | 0 | 1.3896e-05 | 0.131 | 85.7318 | 4.0608 | 8786.705 | 4.0667 | 20.7876
Los Angeles (SC) | 2018 | LHD2 | 1989 | Aggregate | Gasoline | 106.1434 | 2256.9842 | 1581.3787 | 0.0037814 | 4.4228e-06 | 0.00099721 | 0.004783 | 2.5301e-05 | 0 | 4.4348e-06 | 2.9736e-05 | 4.9758e-06 | 9.5088e-05 | 0.0001298 | 2.7517e-05 | 0 | 4.8233e-06 | 3.2341e-05 | 1.9903e-05 | 0.00022187 | 0.00027411 | 2.4866 | 0.016806 | 0.039155 | 2.5425 | 0.00017204 | 1.0649e-05 | 4.2469e-05 | 0.00022516 | 0.00018988 | 2.2209e-07 | 5.0074e-05 | 0.00024017 | 0.00078619 | 4.8661e-05 | 0.00024933 | 0.0010842 | 4.6965e-05 | 0.0016278 | 0.020709 | 2.2053e-05 | 0.02349 | 0.0011472 | 7.1007e-05 | 0.00027299 | 0.0014912 | 4.6965e-05 | 0.0016278 | 0.020709 | 2.2053e-05 | 0.023897 | 0.019674 | 0.00039111 | 0.005209 | 0.025274 | 2.4607e-05 | 1.6631e-07 | 3.8747e-07 | 2.516e-05 | 0.26837 | 28.8378 | 1.6527 | 15329.4088 | 144.0803 | 152.3816
Los Angeles (SC) | 2018 | LHD2 | 1989 | Aggregate | Diesel | 185.6969 | 3948.1783 | 2335.8338 | 0.024331 | 0.00053141 | 0 | 0.024862 | 0.0006902 | 1.5388e-05 | 0 | 0.00070559 | 1.3056e-05 | 0.00016634 | 0.00088498 | 0.00072141 | 1.6084e-05 | 0 | 0.00073749 | 5.2225e-05 | 0.00038812 | 0.0011778 | 2.5103 | 0.038236 | 0 | 2.5485 | 4.7073e-05 | 1.0436e-06 | 0 | 4.8117e-05 | 0.00039458 | 6.0102e-06 | 0 | 0.00040059 | 0.0010135 | 2.2467e-05 | 0 | 0.0010359 | 0 | 0 | 0 | 0 | 0.0010359 | 0.0011538 | 2.5578e-05 | 0 | 0.0011793 | 0 | 0 | 0 | 0 | 0.0011793 | 0.0058409 | 0.00018622 | 0 | 0.0060271 | 2.3731e-05 | 3.6147e-07 | 0 | 2.4093e-05 | 0.22713 | 85.6901 | 4.0595 | 8783.7036 | 4.0647 | 20.773
Los Angeles (SC) | 2018 | LHD2 | 1990 | Aggregate | Gasoline | 177.7186 | 3865.9207 | 2647.7418 | 0.0064659 | 7.4052e-06 | 0.0016476 | 0.0081209 | 4.3338e-05 | 0 | 7.4254e-06 | 5.0763e-05 | 8.5229e-06 | 0.00016287 | 0.00022216 | 4.7134e-05 | 0 | 8.0758e-06 | 5.521e-05 | 3.4092e-05 | 0.00038004 | 0.00046934 | 4.259 | 0.028139 | 0.065493 | 4.3526 | 0.00029343 | 1.7855e-05 | 7.0882e-05 | 0.00038216 | 0.00032555 | 3.7283e-07 | 8.2953e-05 | 0.00040887 | 0.001339 | 8.1475e-05 | 0.00041554 | 0.001836 | 7.7909e-05 | 0.0026918 | 0.033682 | 3.6434e-05 | 0.038324 | 0.0019538 | 0.00011889 | 0.00045497 | 0.0025277 | 7.7909e-05 | 0.0026918 | 0.033682 | 3.6434e-05 | 0.039015 | 0.033612 | 0.00065485 | 0.0086852 | 0.042952 | 4.2146e-05 | 2.7846e-07 | 6.4811e-07 | 4.3073e-05 | 0.45944 | 28.5851 | 1.652 | 15320.9896 | 137.3312 | 151.1882
Los Angeles (SC) | 2018 | LHD2 | 1990 | Aggregate | Diesel | 222.0943 | 4830.7459 | 2793.6673 | 0.02977 | 0.00063557 | 0 | 0.030405 | 0.00084449 | 1.8405e-05 | 0 | 0.00086289 | 1.5975e-05 | 0.00020352 | 0.0010824 | 0.00088267 | 1.9237e-05 | 0 | 0.00090191 | 6.39e-05 | 0.00047488 | 0.0014407 | 3.0714 | 0.04573 | 0 | 3.1172 | 5.7596e-05 | 1.2481e-06 | 0 | 5.8844e-05 | 0.00048278 | 7.1882e-06 | 0 | 0.00048997 | 0.00124 | 2.6871e-05 | 0 | 0.0012669 | 0 | 0 | 0 | 0 | 0.0012669 | 0.0014117 | 3.0591e-05 | 0 | 0.0014422 | 0 | 0 | 0 | 0 | 0.0014422 | 0.0071465 | 0.00022272 | 0 | 0.0073693 | 2.9036e-05 | 4.3232e-07 | 0 | 2.9468e-05 | 0.27781 | 85.6488 | 4.0583 | 8780.738 | 4.0627 | 20.7585
Los Angeles (SC) | 2018 | LHD2 | 1991 | Aggregate | Gasoline | 145.9942 | 3249.795 | 2175.0967 | 0.0095454 | 6.1015e-06 | 0.00084115 | 0.010393 | 2.0401e-05 | 0 | 2.0141e-06 | 2.2415e-05 | 7.1646e-06 | 0.00013691 | 0.00016649 | 2.2188e-05 | 0 | 2.1905e-06 | 2.4379e-05 | 2.8658e-05 | 0.00031947 | 0.00037251 | 3.5929 | 0.023125 | 0.069632 | 3.6857 | 0.00027168 | 1.4376e-05 | 0.00010739 | 0.00039344 | 0.00042318 | 2.705e-07 | 3.7291e-05 | 0.00046074 | 0.0012798 | 6.7718e-05 | 0.00064989 | 0.0019974 | 4.6851e-05 | 0.0014079 | 0.0098491 | 2.151e-05 | 0.013323 | 0.0018675 | 9.8814e-05 | 0.00071155 | 0.0026778 | 4.6851e-05 | 0.0014079 | 0.0098491 | 2.151e-05 | 0.014003 | 0.035845 | 0.0005416 | 0.016468 | 0.052855 | 3.5555e-05 | 2.2884e-07 | 6.8907e-07 | 3.6473e-05 | 0.38904 | 43.5169 | 1.5598 | 15432.9675 | 58.6351 | 221.3165
Los Angeles (SC) | 2018 | LHD2 | 1991 | Aggregate | Diesel | 90.1432 | 2006.365 | 1133.8885 | 0.021831 | 0.00025796 | 0 | 0.022089 | 9.3805e-05 | 4.3775e-06 | 0 | 9.8183e-05 | 6.6349e-06 | 8.4529e-05 | 0.00018935 | 9.8047e-05 | 4.5754e-06 | 0 | 0.00010262 | 2.654e-05 | 0.00019723 | 0.0003264 | 1.2757 | 0.019827 | 0 | 1.2955 | 3.0744e-05 | 5.0658e-07 | 0 | 3.125e-05 | 0.00020052 | 3.1166e-06 | 0 | 0.00020363 | 0.00066189 | 1.0906e-05 | 0 | 0.0006728 | 0 | 0 | 0 | 0 | 0.0006728 | 0.00075352 | 1.2416e-05 | 0 | 0.00076593 | 0 | 0 | 0 | 0 | 0.00076593 | 0.0031758 | 9.0398e-05 | 0 | 0.0032662 | 1.206e-05 | 1.8744e-07 | 0 | 1.2247e-05 | 0.11546 | 149.8141 | 2.2137 | 8786.3936 | 5.1948 | 22.1524
Los Angeles (SC) | 2018 | LHD2 | 1992 | Aggregate | Gasoline | 123.3122 | 2809.6574 | 1837.1683 | 0.0082735 | 5.1536e-06 | 0.00070849 | 0.0089871 | 1.7638e-05 | 0 | 1.7012e-06 | 1.9339e-05 | 6.1942e-06 | 0.00011837 | 0.00014391 | 1.9183e-05 | 0 | 1.8502e-06 | 2.1033e-05 | 2.4777e-05 | 0.0002762 | 0.00032201 | 3.1061 | 0.019532 | 0.058629 | 3.1842 | 0.00023418 | 1.2161e-05 | 9.0526e-05 | 0.00033687 | 0.00036677 | 2.2846e-07 | 3.1408e-05 | 0.0003984 | 0.0011015 | 5.7197e-05 | 0.00054702 | 0.0017057 | 3.8361e-05 | 0.0011187 | 0.0081064 | 1.7246e-05 | 0.010986 | 0.0016073 | 8.3462e-05 | 0.00059892 | 0.0022896 | 3.8361e-05 | 0.0011187 | 0.0081064 | 1.7246e-05 | 0.01157 | 0.030856 | 0.00045746 | 0.013797 | 0.04511 | 3.0737e-05 | 1.9329e-07 | 5.8018e-07 | 3.1511e-05 | 0.33611 | 43.5265 | 1.5596 | 15421.982 | 56.0376 | 218.4772
Los Angeles (SC) | 2018 | LHD2 | 1992 | Aggregate | Diesel | 102.2246 | 2328.9456 | 1285.8572 | 0.025341 | 0.00029254 | 0 | 0.025634 | 0.00010889 | 4.9642e-06 | 0 | 0.00011385 | 7.7017e-06 | 9.8119e-05 | 0.00021967 | 0.00011381 | 5.1887e-06 | 0 | 0.000119 | 3.0807e-05 | 0.00022894 | 0.00037875 | 1.4808 | 0.022485 | 0 | 1.5032 | 3.5686e-05 | 5.7447e-07 | 0 | 3.6261e-05 | 0.00023275 | 3.5343e-06 | 0 | 0.00023629 | 0.00076831 | 1.2368e-05 | 0 | 0.00078068 | 0 | 0 | 0 | 0 | 0.00078068 | 0.00087467 | 1.408e-05 | 0 | 0.00088875 | 0 | 0 | 0 | 0 | 0.00088875 | 0.0036864 | 0.00010251 | 0 | 0.0037889 | 1.3999e-05 | 2.1256e-07 | 0 | 1.4211e-05 | 0.13397 | 149.7738 | 2.213 | 8783.2942 | 5.1929 | 22.1382
Los Angeles (SC) | 2018 | LHD2 | 1993 | Aggregate | Gasoline | 173.3146 | 4043.4033 | 2582.1297 | 0.011885 | 7.2433e-06 | 0.00099379 | 0.012886 | 2.5383e-05 | 0 | 2.391e-06 | 2.7774e-05 | 8.9142e-06 | 0.00017035 | 0.00020704 | 2.7607e-05 | 0 | 2.6005e-06 | 3.0207e-05 | 3.5657e-05 | 0.00039748 | 0.00046335 | 4.4697 | 0.027453 | 0.08231 | 4.5794 | 0.00033619 | 1.7117e-05 | 0.00012701 | 0.00048032 | 0.00052745 | 3.2146e-07 | 4.4104e-05 | 0.00057188 | 0.001579 | 8.0391e-05 | 0.0007664 | 0.0024258 | 5.2158e-05 | 0.0014828 | 0.011008 | 2.3055e-05 | 0.014991 | 0.002304 | 0.00011731 | 0.00083911 | 0.0032604 | 5.2158e-05 | 0.0014828 | 0.011008 | 2.3055e-05 | 0.015826 | 0.044228 | 0.00064296 | 0.019338 | 0.064209 | 4.4231e-05 | 2.7167e-07 | 8.1452e-07 | 4.5317e-05 | 0.48338 | 43.3667 | 1.5594 | 15411.7958 | 53.2613 | 216.0905
Los Angeles (SC) | 2018 | LHD2 | 1993 | Aggregate | Diesel | 120.6612 | 2814.7265 | 1517.7666 | 0.030627 | 0.0003453 | 0 | 0.030972 | 0.0001316 | 5.8595e-06 | 0 | 0.00013746 | 9.3081e-06 | 0.00011859 | 0.00026535 | 0.00013755 | 6.1245e-06 | 0 | 0.00014367 | 3.7232e-05 | 0.0002767 | 0.00045761 | 1.7896 | 0.02654 | 0 | 1.8162 | 4.313e-05 | 6.7808e-07 | 0 | 4.3808e-05 | 0.0002813 | 4.1717e-06 | 0 | 0.00028548 | 0.00092857 | 1.4599e-05 | 0 | 0.00094316 | 0 | 0 | 0 | 0 | 0.00094316 | 0.0010571 | 1.662e-05 | 0 | 0.0010737 | 0 | 0 | 0 | 0 | 0.0010737 | 0.0044553 | 0.000121 | 0 | 0.0045763 | 1.6918e-05 | 2.509e-07 | 0 | 1.7169e-05 | 0.16186 | 149.7339 | 2.2123 | 8780.2255 | 5.1909 | 22.1242
Los Angeles (SC) | 2018 | LHD2 | 1994 | Aggregate | Gasoline | 362.6445 | 8665.8266 | 5402.8621 | 0.025447 | 1.5156e-05 | 0.002077 | 0.027539 | 5.4402e-05 | 0 | 5.003e-06 | 5.9405e-05 | 1.9105e-05 | 0.00036509 | 0.0004436 | 5.9167e-05 | 0 | 5.4412e-06 | 6.4608e-05 | 7.642e-05 | 0.00085189 | 0.00099291 | 9.5788 | 0.057442 | 0.17205 | 9.8083 | 0.0007191 | 3.5865e-05 | 0.00026535 | 0.0010203 | 0.0011303 | 6.732e-07 | 9.2258e-05 | 0.0012232 | 0.0033726 | 0.00016821 | 0.0015989 | 0.0051397 | 0.00010419 | 0.0028303 | 0.022108 | 4.473e-05 | 0.030227 | 0.0049213 | 0.00024545 | 0.0017505 | 0.0069173 | 0.00010419 | 0.0028303 | 0.022108 | 4.473e-05 | 0.032005 | 0.094446 | 0.0013453 | 0.040361 | 0.13615 | 9.479e-05 | 5.6844e-07 | 1.7025e-06 | 9.7061e-05 | 1.0353 | 43.2445 | 1.5592 | 15401.8276 | 50.2567 | 213.7961
Los Angeles (SC) | 2018 | LHD2 | 1994 | Aggregate | Diesel | 183.3045 | 4379.8451 | 2305.7406 | 0.0477 | 0.00052456 | 0 | 0.048225 | 0.00020644 | 4.8049e-06 | 0 | 0.00021124 | 1.4484e-05 | 0.00018452 | 0.00041025 | 0.00021577 | 5.0222e-06 | 0 | 0.00022079 | 5.7935e-05 | 0.00043056 | 0.00070929 | 2.7847 | 0.044873 | 0 | 2.8296 | 6.6965e-05 | 1.0301e-06 | 0 | 6.7995e-05 | 0.00043772 | 7.0534e-06 | 0 | 0.00044478 | 0.0014417 | 2.2178e-05 | 0 | 0.0014639 | 0 | 0 | 0 | 0 | 0.0014639 | 0.0016413 | 2.5248e-05 | 0 | 0.0016665 | 0 | 0 | 0 | 0 | 0.0016665 | 0.0069023 | 0.00018382 | 0 | 0.0070862 | 2.6326e-05 | 4.2421e-07 | 0 | 2.675e-05 | 0.25218 | 149.8308 | 2.2037 | 8791.335 | 5.1778 | 22.016
Los Angeles (SC) | 2018 | LHD2 | 1995 | Aggregate | Gasoline | 395.6575 | 9687.939 | 5894.707 | 0.016152 | 1.7558e-05 | 0.0030993 | 0.019269 | 3.9101e-05 | 0 | 4.5229e-06 | 4.3624e-05 | 2.1358e-05 | 0.00040816 | 0.00047314 | 4.2526e-05 | 0 | 4.919e-06 | 4.7445e-05 | 8.5433e-05 | 0.00095236 | 0.0010852 | 10.6202 | 0.06288 | 0.16177 | 10.8448 | 0.0004461 | 4.4713e-05 | 0.0003118 | 0.00080261 | 0.00082679 | 8.9873e-07 | 0.00015864 | 0.00098633 | 0.00198 | 0.00019846 | 0.001778 | 0.0039564 | 9.9762e-05 | 0.002661 | 0.021201 | 4.2606e-05 | 0.027961 | 0.0028892 | 0.00028959 | 0.0019467 | 0.0051255 | 9.9762e-05 | 0.002661 | 0.021201 | 4.2606e-05 | 0.02913 | 0.054638 | 0.0015585 | 0.0276 | 0.083796 | 0.0001051 | 6.2225e-07 | 1.6009e-06 | 0.00010732 | 1.1447 | 27.0656 | 1.5243 | 15232.7375 | 40.9163 | 117.7011
Los Angeles (SC) | 2018 | LHD2 | 1995 | Aggregate | Diesel | 123.5423 | 3024.7131 | 1554.0065 | 0.032936 | 0.00035354 | 0 | 0.03329 | 0.00014237 | 3.2384e-06 | 0 | 0.00014561 | 1.0003e-05 | 0.00012743 | 0.00028305 | 0.00014881 | 3.3848e-06 | 0 | 0.0001522 | 4.001e-05 | 0.00029734 | 0.00048955 | 1.9231 | 0.030855 | 0 | 1.954 | 4.616e-05 | 6.9427e-07 | 0 | 4.6854e-05 | 0.00030229 | 4.8499e-06 | 0 | 0.00030714 | 0.0009938 | 1.4947e-05 | 0 | 0.0010087 | 0 | 0 | 0 | 0 | 0.0010087 | 0.0011314 | 1.7017e-05 | 0 | 0.0011484 | 0 | 0 | 0 | 0 | 0.0011484 | 0.0047579 | 0.00012389 | 0 | 0.0048818 | 1.8181e-05 | 2.9169e-07 | 0 | 1.8472e-05 | 0.17415 | 149.7671 | 2.2024 | 8790.7307 | 5.1665 | 21.9625
Los Angeles (SC) | 2018 | LHD2 | 1996 | Aggregate | Gasoline | 347.9466 | 8733.5359 | 5183.8866 | 0.0034512 | 1.634e-05 | 0.0035117 | 0.0069792 | 1.5665e-05 | 0 | 3.1544e-06 | 1.8819e-05 | 1.9254e-05 | 0.00036795 | 0.00040602 | 1.7037e-05 | 0 | 3.4307e-06 | 2.0468e-05 | 7.7017e-05 | 0.00085854 | 0.00095603 | 9.4948 | 0.05548 | 0.11917 | 9.6694 | 4.0194e-05 | 4.6543e-05 | 0.0003056 | 0.00039234 | 0.00023281 | 1.1022e-06 | 0.00023689 | 0.00047081 | 0.00016207 | 0.00018767 | 0.0015831 | 0.0019328 | 6.928e-05 | 0.0019081 | 0.014666 | 3.0664e-05 | 0.018607 | 0.00023649 | 0.00027384 | 0.0017333 | 0.0022436 | 6.928e-05 | 0.0019081 | 0.014666 | 3.0664e-05 | 0.018917 | 0.0037356 | 0.0014503 | 0.0096615 | 0.014847 | 9.3959e-05 | 5.4902e-07 | 1.1793e-06 | 9.5687e-05 | 1.0206 | 10.8744 | 1.4896 | 15065.9912 | 29.4753 | 23.1339
Los Angeles (SC) | 2018 | LHD2 | 1996 | Aggregate | Diesel | 184.1807 | 4622.5124 | 2316.7612 | 0.050317 | 0.00052707 | 0 | 0.050844 | 0.00021694 | 4.8279e-06 | 0 | 0.00022176 | 1.5286e-05 | 0.00019475 | 0.0004318 | 0.00022675 | 5.0462e-06 | 0 | 0.00023179 | 6.1145e-05 | 0.00045441 | 0.00074735 | 2.939 | 0.046912 | 0 | 2.9859 | 7.0253e-05 | 1.035e-06 | 0 | 7.1289e-05 | 0.00046197 | 7.3738e-06 | 0 | 0.00046935 | 0.0015125 | 2.2284e-05 | 0 | 0.0015348 | 0 | 0 | 0 | 0 | 0.0015348 | 0.0017219 | 2.5369e-05 | 0 | 0.0017473 | 0 | 0 | 0 | 0 | 0.0017473 | 0.0072413 | 0.0001847 | 0 | 0.007426 | 2.7784e-05 | 4.4348e-07 | 0 | 2.8228e-05 | 0.26612 | 149.6738 | 2.2 | 8790.018 | 5.1436 | 21.8607