## 1. MOU Summary
Unit # | MOU Schedule No. 1. Obligations | [12 empty] | Notes
| III.B.1 | [7 empty] | III.B.2
| III.B.1.a | III.B.1.b | III.B.1.c | III.B.1.d | III.B.1.e |  | III.B.1.f | III.B.1.g | -- | -- | III.B.2.a | III.B.2.b | III.B.2.c
| Equipment ID1 | Airline GSE Type1 | Fuel Type1 (Electric, Diesel, Propane, Gasoline) | Engine Model Year1 | Engine Power Rating1 (HP or kW) | Engine Power Rating Units1 | Engine Tier Level1 (for diesel engines) | Default Activity Level - hrs/yr of engine operation or annual mileage2,3,4,5 | Equipment Sold or Relocated?1 | Date of Status Change1 | If relocated within South Coast, relocation destination airport1 | Date of Relocation1 | Estimated Projected Usage Hours1
1 | AS0118 | Air Start | Diesel | 2008 | 665 | HP | Tier 3 | 1342.3947 | -- | -- | -- | -- | --
2 | BL0342 | Belt Loader | Electric | 2004 | 84 | HP | -- | -- | -- | -- | -- | -- | --
3 | BL0344 | Belt Loader | Electric | 2004 | 84 | HP | -- | -- | -- | -- | -- | -- | --
4 | BL18927 | Belt Loader | Electric | 1999 | 84.4 | HP | -- | -- | -- | -- | -- | -- | --
5 | BL18928 | Belt Loader | Electric | 1999 | 84 | HP | -- | -- | -- | -- | -- | -- | --
6 | BL18929 | Belt Loader | Electric | 1999 | 84 | HP | -- | -- | -- | -- | -- | -- | --
7 | BL18930 | Belt Loader | Electric | 1999 | 84 | HP | -- | -- | -- | -- | -- | -- | --
8 | BL18943 | Belt Loader | Electric | 1999 | 84 | HP | -- | -- | -- | -- | -- | -- | --
9 | BL20011 | Belt Loader | Electric | 1999 | 84 | HP | -- | -- | -- | -- | -- | -- | --
10 | GT174 | GPU | Diesel | 2000 | 152 | HP | Tier 1 | 50.7813 | Yes - Relocated | 2022-02-07 | -- | 2022-02-07 | --
11 | GT202 | GPU | Diesel | 2016 | 150 | HP | Tier 4 Final | 487.7675 | -- | -- | -- | -- | --
12 | LV19806 | Lavatory Truck | Gasoline | 2000 | 65 | HP | -- | 1825 | -- | -- | -- | -- | --
13 | PJ123 | Push Back | Diesel | 1990 | 110 | HP | Tier 0 | 220.211 | -- | -- | -- | -- | --
14 | RV20027 | Service Truck | Gasoline | 1999 | 260 | HP | -- | 829.5455 | -- | -- | -- | -- | --
15 | SQ180 | Passenger Stairs | Gasoline | 2017 | 61 | HP | -- | 182.5 | -- | -- | -- | -- | --
16 | TV0994 | Push Back | Diesel | 2000 | 87 | HP | Tier 1 | 331.4176 | -- | -- | -- | -- | --
17 | TV0995 | Bag Tug | Electric | 2004 | 93 | HP | -- | -- | -- | -- | -- | -- | --
18 | TV0997 | Bag Tug | Electric | 2000 | 93 | HP | -- | -- | -- | -- | -- | -- | --
19 | TV0998 | Bag Tug | Electric | 1999 | 93 | HP | -- | -- | -- | -- | -- | -- | --
20 | TV0999 | Cargo Tractor | Gasoline | 1992 | 107 | HP | -- | 1214.5 | Yes - Sold/Retired | 2022-12-13 | -- | -- | --
21 | TV1168 | Push Back | Electric | 2016 | 83 | HP | -- | -- | -- | -- | -- | -- | --
22 | TV1169 | Push Back | Electric | 2016 | 83 | HP | -- | -- | -- | -- | -- | -- | --
23 | TV19845 | Bag Tug | Electric | 2000 | 93 | HP | -- | -- | -- | -- | -- | -- | --
24 | TV19846 | Bag Tug | Electric | 2000 | 93 | HP | -- | -- | -- | -- | -- | -- | --
25 | TV19847 | Bag Tug | Electric | 2000 | 93 | HP | -- | -- | -- | -- | -- | -- | --
26 | TV19848 | Bag Tug | Electric | 2000 | 93 | HP | -- | -- | -- | -- | -- | -- | --
27 | TV19849 | Bag Tug | Electric | 2000 | 93 | HP | -- | -- | -- | -- | -- | -- | --
28 | TV19850 | Bag Tug | Electric | 2000 | 93 | HP | -- | -- | -- | -- | -- | -- | --
29 | TV20561 | Push Back | Diesel | 2000 | 87 | HP | Tier 1 | 331.4176 | -- | -- | -- | -- | --
30 | 3301 | Lift | Electric | 2005 | 59 | HP | -- | -- | -- | -- | -- | -- | --
31 | 4561 | Fork Lift | Electric | 2008 | 53 | HP | -- | -- | -- | -- | -- | -- | --
32 | 8308 | Golf Cart | Electric | 2018 | 7.5 | HP | -- | -- | -- | -- | -- | -- | --
33 | AS5615 | Air Start | Diesel | 2016 | 380 | HP | Tier 4 Final | 1342.3947 | -- | -- | -- | -- | --
34 | BL 6093 | Belt Loader | Electric | 2000 | 40.2307 | HP | -- | -- | -- | -- | -- | -- | --
35 | BL 6094 | Belt Loader | Electric | 2000 | 40.2307 | HP | -- | -- | -- | -- | -- | -- | --
36 | BL1875 | Belt Loader | Gasoline | 2015 | 84.4 | HP | -- | 808.9189 | -- | -- | -- | -- | --
37 | BL3112 | Belt Loader | Gasoline | 2015 | 84 | HP | -- | 808.9189 | -- | -- | -- | -- | --
38 | BL3130 | Belt Loader | Gasoline | 2009 | 26.8204 | HP | -- | 851.6667 | -- | -- | -- | -- | --
39 | BL3692 | Belt Loader | Gasoline | 2009 | 18 | HP | -- | 851.6667 | -- | -- | -- | -- | --
40 | BL3693 | Belt Loader | Gasoline | 2009 | 18 | HP | -- | 851.6667 | -- | -- | -- | -- | --
41 | BL5397 | Belt Loader | Electric | 2016 | 40.2307 | HP | -- | -- | -- | -- | -- | -- | --
42 | BL5433 | Belt Loader | Electric | 2016 | 40.2307 | HP | -- | -- | -- | -- | -- | -- | --
43 | BL5434 | Belt Loader | Electric | 2016 | 40.2307 | HP | -- | -- | -- | -- | -- | -- | --
44 | BL6455 | Belt Loader | Electric | 2018 | 40.2307 | HP | -- | -- | -- | -- | -- | -- | --
45 | BT 16125 | Bag Tug | Electric | 2002 | 40.2307 | HP | -- | -- | -- | -- | -- | -- | --
46 | BT 16158 | Bag Tug | Electric | 2002 | 40.2307 | HP | -- | -- | -- | -- | -- | -- | --
47 | BT3917 | Bag Tug | Electric | 2012 | 40.2307 | HP | -- | -- | -- | -- | -- | -- | --
48 | BT3918 | Bag Tug | Electric | 2012 | 40.2307 | HP | -- | -- | -- | -- | -- | -- | --
49 | BT5431 | Bag Tug | Electric | 2016 | 40.2307 | HP | -- | -- | -- | -- | -- | -- | --
50 | BT5432 | Bag Tug | Electric | 2016 | 40.2307 | HP | -- | -- | -- | -- | -- | -- | --
51 | BT5612 | Bag Tug | Electric | 2016 | 40.2307 | HP | -- | -- | -- | -- | -- | -- | --
52 | BT5613 | Bag Tug | Electric | 2016 | 40.2307 | HP | -- | -- | -- | -- | -- | -- | --
53 | BT5904 | Bag Tug | Electric | 2017 | 40.2307 | HP | -- | -- | -- | -- | -- | -- | --
54 | BT5907 | Bag Tug | Electric | 2017 | 40.2307 | HP | -- | -- | -- | -- | -- | -- | --
55 | GP5372 | GPU | Diesel | 2016 | 116 | HP | Tier 4 Final | 487.7675 | -- | -- | -- | -- | --
56 | HS6826 | Cargo Tractor | Diesel | 2019 | 74 | HP | Tier 4 Final | 693.6648 | -- | -- | -- | -- | --
57 | LT3457 | Lavatory Truck | Gasoline | 2005 | 285 | HP | -- | 1825 | -- | -- | -- | -- | --
58 | PB 14095 | Push Back | Diesel | 2008 | 74 | HP | Tier 4 Interim | 331.4176 | -- | -- | -- | -- | --
59 | PB5000 | Push Back | Diesel | 2019 | 74 | HP | Tier 4 Final | 331.4176 | -- | -- | -- | -- | --
60 | PB6507 | Push Back | Diesel | 2019 | 74 | HP | Tier 4 Final | 331.4176 | -- | -- | -- | -- | --
61 | PB6729 | Push Back | Diesel | 2019 | 74 | HP | Tier 4 Final | 331.4176 | -- | -- | -- | -- | --
62 | PB6832 | Push Back | Diesel | 2019 | 74 | HP | Tier 4 Final | 331.4176 | -- | -- | -- | -- | --
63 | 9258 | GPU | Diesel | 1997 | 165 | HP | Tier 1 | 220.211 | -- | -- | -- | -- | --
64 | 14242 | Air Start | Diesel | 2007 | 511 | HP | Tier 3 | 1342.3947 | -- | -- | -- | -- | --
65 | 18637 | Aircraft Tug | Gasoline | 1997 | 200 | HP | -- | 1095 | -- | -- | -- | -- | --
66 | 22015 | Aircraft Tug | Diesel | 1998 | 165 | HP | Tier 1 | 276.938 | Yes - Sold/Retired | 2022-11-01 | -- | -- | --
67 | 48245 | Lavatory Truck | Gasoline | 1995 | 200 | HP | -- | 1065 | Yes - Sold/Retired | 2022-08-01 | -- | -- | -- | The operator identified in the previous reporting cycle that this unit was retired in 2021. However, it continued to operate on-site until August 2022.
68 | 78172 | Passenger Stairs | Diesel | 2000 | 49 | HP | Less than 50 hp | 220.211 | -- | -- | -- | -- | --
69 | 170544 | Bag Tug | Diesel | 2001 | 60 | HP | Tier 1 | 615.52 | Yes - Relocated | 2022-11-01 | -- | 2022-11-01 | --
70 | 170545 | Bag Tug | Diesel | 2001 | 60 | HP | Tier 1 | 736.6059 | -- | -- | -- | -- | --
71 | 170562 | Bag Tug | Diesel | 2001 | 60 | HP | Tier 1 | 736.6059 | -- | -- | -- | -- | --
72 | 170563 | Bag Tug | Diesel | 2001 | 60 | HP | Tier 1 | 736.6059 | -- | -- | -- | -- | --
73 | 171293 | Bag Tug | Diesel | 2011 | 49 | HP | Less than 50 hp | 615.52 | Yes - Relocated | 2022-11-01 | -- | 2022-11-01 | --
74 | 173897 | Bag Tug | Gasoline | 2019 | 69 | HP | -- | 877.8315 | -- | -- | -- | -- | --
75 | 270318 | Aircraft Tug | Diesel | 1998 | 200 | HP | Tier 1 | 180.6907 | Yes - Sold/Retired | 2022-07-18 | -- | -- | --
76 | 270442 | Aircraft Tug | Diesel | 1994 | 200 | HP | Tier 0 | 109.8672 | -- | -- | -- | -- | --
77 | 270550 | Aircraft Tug | Electric | 2011 | 45 | HP | -- | -- | -- | -- | -- | -- | --
78 | 270962 | Aircraft Tug | Electric | 2016 | 45 | HP | -- | -- | -- | -- | -- | -- | --
79 | 270963 | Aircraft Tug | Electric | 2016 | 45 | HP | -- | -- | -- | -- | -- | -- | --
80 | 480045 | Lavatory Truck | Gasoline | 1997 | 350 | HP | -- | 1825 | -- | -- | -- | -- | --
81 | 521569 | Belt Loader | Diesel | 2000 | 60 | HP | Tier 1 | 515.2938 | -- | -- | -- | -- | --
82 | 521651 | Belt Loader | Diesel | 2000 | 60 | HP | Tier 1 | 515.2938 | -- | -- | -- | -- | --
83 | 521679 | Belt Loader | Diesel | 2000 | 52 | HP | Tier 1 | 386.8233 | Yes - Sold/Retired | 2022-10-01 | -- | -- | --
84 | 521853 | Belt Loader | Diesel | 2006 | 65 | HP | Tier 2 | 515.2938 | -- | -- | -- | -- | --
85 | 522183 | Belt Loader | Electric | 2011 | 60 | HP | -- | -- | -- | -- | -- | -- | --
86 | 522401 | Belt Loader | Gasoline | 2016 | 86 | HP | -- | 811.3315 | -- | -- | -- | -- | --
87 | 522402 | Belt Loader | Gasoline | 2016 | 86 | HP | -- | 811.3315 | -- | -- | -- | -- | --
88 | 523229 | Belt Loader | Electric | 2001 | 60 | HP | -- | -- | -- | -- | -- | -- | --
89 | 770223 | Bag Tug | Electric | 2001 | 40 | HP | -- | -- | -- | -- | -- | -- | --
90 | 770224 | Bag Tug | Electric | 2001 | 40 | HP | -- | -- | Yes - Sold/Retired | 2022-11-01 | -- | -- | --
91 | 770225 | Bag Tug | Electric | 2001 | 40 | HP | -- | -- | Yes - Sold/Retired | 2022-11-01 | -- | -- | --
92 | 770310 | Bag Tug | Electric | 2010 | 40 | HP | -- | -- | -- | -- | -- | -- | --
93 | 770312 | Bag Tug | Electric | 2010 | 40 | HP | -- | -- | -- | -- | -- | -- | --
94 | 770313 | Bag Tug | Electric | 2010 | 40 | HP | -- | -- | -- | -- | -- | -- | --
95 | 770321 | Bag Tug | Electric | 2010 | 40 | HP | -- | -- | -- | -- | -- | -- | --
96 | 770322 | Bag Tug | Electric | 2011 | 40 | HP | -- | -- | -- | -- | -- | -- | --
97 | 770323 | Bag Tug | Electric | 2011 | 40 | HP | -- | -- | -- | -- | -- | -- | --
98 | 770333 | Bag Tug | Electric | 2011 | 40 | HP | -- | -- | -- | -- | -- | -- | --
99 | 770667 | Bag Tug | Electric | 2012 | 40 | HP | -- | -- | -- | -- | -- | -- | --
100 | 900051 | GPU | Diesel | 2007 | 220 | HP | Tier 3 | 487.7675 | -- | -- | -- | -- | --
101 | 13085 | Service Truck | Gasoline (On-Road) | 1994 | 250 | HP | -- | -- | -- | -- | -- | -- | --
102 | 18246 | Belt Loader | Gasoline | 1994 | 150 | HP | -- | 221.6667 | Yes - Relocated | 2022-04-05 | -- | 2022-04-05 | --
103 | 23262 | Cargo Tractor | Gasoline | 2010 | 80 | HP | -- | 1347.6923 | -- | -- | -- | -- | --
104 | 23263 | Cargo Tractor | Gasoline | 2010 | 80 | HP | -- | 1347.6923 | -- | -- | -- | -- | --
105 | 26051 | Wide Aircraft Tug | Diesel | 2011 | 175 | HP | Tier 4 Interim | 401.8852 | -- | -- | -- | -- | --
106 | 33385 | Cargo Loader | Diesel | 2007 | 99 | HP | Tier 2 | 234.1115 | Yes - Relocated | 2022-06-27 | -- | 2022-06-27 | --
107 | 41009 | Cargo Loader | Diesel | 2009 | 110 | HP | Tier 3 | 480.0601 | -- | -- | -- | -- | --
108 | 51100 | Cargo Loader | Diesel | 2021 | 130 | HP | Tier 4 Final | 264.3619 | -- | -- | -- | -- | --
109 | 52041 | GPU | Diesel | 2000 | 173 | HP | Tier 1 | 62.8084 | Yes - Relocated | 2022-02-16 | -- | 2022-02-16 | --
110 | 99123 | Cargo Loader | Diesel | 2016 | 110 | HP | Tier 4 Final | 480.0601 | -- | -- | -- | -- | --
111 | 501565 | Cargo Tractor | Diesel | 2012 | 65 | HP | Tier 4 Interim | 693.6648 | -- | -- | -- | -- | --
112 | 507098 | Air Start | Diesel | 2015 | 550 | HP | Tier 4 Final | 1342.3947 | -- | -- | -- | -- | --
113 | 512143 | Cargo Tractor | Gasoline | 2017 | 86 | HP | -- | 1349.3033 | -- | -- | -- | -- | --
114 | 512144 | Cargo Tractor | Gasoline | 2017 | 86 | HP | -- | 1349.3033 | -- | -- | -- | -- | --
115 | 515410 | Cargo Tractor | Gasoline | 2018 | 86 | HP | -- | 1352.2244 | -- | -- | -- | -- | --
116 | 515411 | Cargo Tractor | Gasoline | 2018 | 86 | HP | -- | 1352.2244 | -- | -- | -- | -- | --
117 | 522099 | Belt Loader | LPG | 2021 | 80 | HP | Tier 4 Final | 115.7553 | Yes - Relocated | 2022-03-18 | -- | 2022-03-18 | --
118 | 522100 | Belt Loader | LPG | 2021 | 80 | HP | Tier 4 Final | 115.7553 | Yes - Relocated | 2022-03-18 | -- | 2022-03-18 | --
119 | 522878 | GPU | Diesel | 2022 | 173 | HP | Tier 4 Final | 434.3135 | -- | -- | -- | -- | --
120 | 522879 | GPU | Diesel | 2022 | 173 | HP | Tier 4 Final | 434.3135 | -- | -- | -- | -- | --
121 | 523497 | Belt Loader | Gasoline | 2021 | 80 | HP | -- | 634.4282 | -- | -- | -- | -- | --
122 | BL0002 | Belt Loader | Electric | 0 | 6.1687 | HP | -- | -- | -- | -- | -- | -- | --
123 | BL0003 | Belt Loader | Diesel | 1989 | 74 | HP | Tier 0 | 515.2938 | -- | -- | -- | -- | --
124 | GP0005 | GPU | Diesel | 2017 | 42 | HP | Less than 50 hp | 487.7675 | Yes - Sold/Retired | 2022-02-13 | -- | -- | --
125 | GP0006 | GPU | Diesel | 2017 | 42 | HP | Less than 50 hp |  | -- | -- | -- | -- | -- | Activity adjusted based on operator feedback.
126 | GP0007 | GPU | Diesel | 2017 | 42 | HP | Less than 50 hp |  | Yes - Sold/Retired | 2022-02-13 | -- | -- | -- | Activity adjusted based on operator feedback.
127 | GP0008 | GPU | Diesel | 2017 | 42 | HP | Less than 50 hp |  | -- | -- | -- | -- | -- | Activity adjusted based on operator feedback.
128 | GP0009 | GPU | Diesel | 2017 | 42 | HP | Less than 50 hp |  | Yes - Sold/Retired | 2022-02-13 | -- | -- | -- | Activity adjusted based on operator feedback.
129 | GP0010 | GPU | Diesel | 2020 | 74 | HP | Tier 4 Final |  | -- | -- | -- | -- | -- | Activity adjusted based on operator feedback.
130 | GP0011 | GPU | Diesel | 2020 | 74 | HP | Tier 4 Final |  | -- | -- | -- | -- | -- | Activity adjusted based on operator feedback.
131 | GP0012 | GPU | Diesel | 2020 | 74 | HP | Tier 4 Final |  | -- | -- | -- | -- | -- | Activity adjusted based on operator feedback.
132 | GP0013 | GPU | Diesel | 2020 | 155 | HP | Tier 4 Final |  | -- | -- | -- | -- | -- | Activity adjusted based on operator feedback.
133 | GP0014 | GPU | Diesel | 2022 | 74 | HP | Tier 4 Final |  | -- | -- | -- | -- | --
134 | GP0015 | GPU | Diesel | 2022 | 74 | HP | Tier 4 Final |  | -- | -- | -- | -- | --
135 | GP0016 | GPU | Diesel | 2022 | 74 | HP | Tier 4 Final |  | -- | -- | -- | -- | --
136 | JT0009 | Fuel Truck | Diesel | 2004 | 299 | HP | Tier 2 | 14.134 | -- | -- | -- | -- | -- | Activity adjusted based on operator feedback.
137 | JT0011 | Fuel Truck | Diesel | 2005 | 299 | HP | Tier 2 | 14.134 | -- | -- | -- | -- | -- | Activity adjusted based on operator feedback.
138 | JT0012 | Fuel Truck | Diesel | 2006 | 299 | HP | Tier 3 | 14.134 | -- | -- | -- | -- | -- | Activity adjusted based on operator feedback.
139 | JT0013 | Fuel Truck | Diesel | 2015 | 299 | HP | Tier 4 Final | 14.134 | -- | -- | -- | -- | -- | Activity adjusted based on operator feedback.
140 | JT0015 | Fuel Truck | Diesel | 2020 | 260 | HP | Tier 4 Final | 14.134 | -- | -- | -- | -- | -- | Activity adjusted based on operator feedback.
141 | JT0016 | Fuel Truck | Diesel | 2020 | 260 | HP | Tier 4 Final | 14.134 | -- | -- | -- | -- | -- | Activity adjusted based on operator feedback.
142 | JT0017 | Fuel Truck | Diesel | 2019 | 260 | HP | Tier 4 Final | 14.134 | -- | -- | -- | -- | -- | Activity adjusted based on operator feedback.
143 | TG0008 | Aircraft Tug | Electric | 0 | 45.3 | HP | -- | -- | -- | -- | -- | -- | --
144 | TG0009 | Aircraft Tug | Electric | 0 | 45.3 | HP | -- | -- | -- | -- | -- | -- | --
145 | TG0012 | Aircraft Tug | Electric | 0 | 33.1 | HP | -- | -- | -- | -- | -- | -- | --
146 | TG0014 | Aircraft Tug | Electric | 0 | 45.3 | HP | -- | -- | -- | -- | -- | -- | --
147 | TG0016 | Aircraft Tug | Electric | 0 | 45.3 | HP | -- | -- | -- | -- | -- | -- | --
148 | UV0007 | Golf Cart | Electric | 0 | 8 | HP | -- | -- | -- | -- | -- | -- | --
149 | UV0008 | Golf Cart | Electric | 0 | 8 | HP | -- | -- | -- | -- | -- | -- | --
150 | UV0009 | Golf Cart | Electric | 0 | 8 | HP | -- | -- | -- | -- | -- | -- | --
151 | UV0010 | Golf Cart | Electric | 0 | 8 | HP | -- | -- | -- | -- | -- | -- | --
152 | UV0011 | Golf Cart | Electric | 0 | 8 | HP | -- | -- | -- | -- | -- | -- | --
153 | UV0017 | Golf Cart | Electric | 0 | 17.2 | HP | -- | -- | -- | -- | -- | -- | --
154 | UV0018 | Golf Cart | Electric | 0 | 17.2 | HP | -- | -- | -- | -- | -- | -- | --
155 | UV0019 | Golf Cart | Electric | 0 | 17.2 | HP | -- | -- | -- | -- | -- | -- | --
156 | UV0020 | Golf Cart | Electric | 0 | 17.2 | HP | -- | -- | -- | -- | -- | -- | --
157 | 897 | Push Back | Diesel | 2009 | 110 | HP | Tier 3 | 331.4176 | -- | -- | -- | -- | --
158 | 2308 | Push Back | Electric | 2001 | 110 | HP | -- | -- | -- | -- | -- | -- | --
159 | 2309 | Push Back | Electric | 2001 | 110 | HP | -- | -- | -- | -- | -- | -- | --
160 | 2310 | Push Back | Electric | 2001 | 110 | HP | -- | -- | -- | -- | -- | -- | --
161 | 3809 | Belt Loader | Electric | 2001 | 60 | HP | -- | -- | -- | -- | -- | -- | --
162 | 3810 | Belt Loader | Electric | 2001 | 60 | HP | -- | -- | -- | -- | -- | -- | --
163 | 3811 | Belt Loader | Electric | 2001 | 60 | HP | -- | -- | -- | -- | -- | -- | --
164 | 3812 | Belt Loader | Electric | 2001 | 60 | HP | -- | -- | -- | -- | -- | -- | --
165 | 9513 | Bag Tug | Gasoline | 2004 | 85 | HP | -- | 851.6667 | -- | -- | -- | -- | --
166 | 10039 | Passenger Stairs | Electric | 2004 | 19 | HP | -- | -- | -- | -- | -- | -- | --
167 | 10743 | Belt Loader | Electric | 2004 | 60 | HP | -- | -- | -- | -- | -- | -- | --
168 | 10744 | Belt Loader | Electric | 2004 | 60 | HP | -- | -- | -- | -- | -- | -- | --
169 | 10760 | Belt Loader | Electric | 2005 | 60 | HP | -- | -- | -- | -- | -- | -- | --
170 | 10761 | Belt Loader | Electric | 2005 | 60 | HP | -- | -- | -- | -- | -- | -- | --
171 | 10818 | Push Back | Electric | 1988 | 110 | HP | -- | -- | -- | -- | -- | -- | --
172 | 13101 | Belt Loader | Electric | 2007 | 60 | HP | -- | -- | -- | -- | -- | -- | --
173 | 13102 | Belt Loader | Electric | 2007 | 60 | HP | -- | -- | -- | -- | -- | -- | --
174 | 13590 | Bag Tug | Gasoline | 2008 | 40 | HP | -- | 851.6667 | -- | -- | -- | -- | --
175 | 15707 | Lavatory Truck | Gasoline | 2011 | 260 | HP | -- | 1204.5 | -- | -- | -- | -- | --
176 | 18552 | Service Truck | Gasoline (On-Road) | 2012 | 200 | HP | -- | -- | -- | -- | -- | -- | --
177 | 21778 | Belt Loader | Electric | 2015 | 60 | HP | -- | -- | -- | -- | -- | -- | --
178 | 21884 | Belt Loader | Electric | 2015 | 60 | HP | -- | -- | -- | -- | -- | -- | --
179 | 21885 | Belt Loader | Electric | 2015 | 60 | HP | -- | -- | -- | -- | -- | -- | --
180 | 21886 | Belt Loader | Electric | 2015 | 60 | HP | -- | -- | -- | -- | -- | -- | --
181 | 21888 | Push Back | Diesel | 2015 | 74 | HP | Tier 4 Final | 331.4176 | -- | -- | -- | -- | --
182 | 21889 | Push Back | Diesel | 2015 | 74 | HP | Tier 4 Final | 331.4176 | -- | -- | -- | -- | --
183 | 21891 | Bag Tug | Electric | 2015 | 40 | HP | -- | -- | -- | -- | -- | -- | --
184 | 21892 | Bag Tug | Electric | 2015 | 40 | HP | -- | -- | -- | -- | -- | -- | --
185 | 21893 | Bag Tug | Electric | 2015 | 40 | HP | -- | -- | -- | -- | -- | -- | --
186 | 21894 | Bag Tug | Electric | 2015 | 40 | HP | -- | -- | -- | -- | -- | -- | --
187 | 21896 | GPU | Diesel | 2015 | 155 | HP | Tier 4 Final | 487.7675 | -- | -- | -- | -- | --
188 | 21985 | Golf Cart | Electric | 2012 | 10 | HP | -- | -- | -- | -- | -- | -- | --
189 | 21986 | Golf Cart | Electric | 2012 | 10 | HP | -- | -- | -- | -- | -- | -- | --
190 | 21987 | Golf Cart | Electric | 2012 | 10 | HP | -- | -- | -- | -- | -- | -- | --
191 | 22020 | Service Truck | Gasoline | 2016 | 320 | HP | -- | 843.5556 | -- | -- | -- | -- | --
192 | 22047 | Bag Tug | Diesel | 2015 | 85 | HP | Tier 4 Final | 736.6059 | -- | -- | -- | -- | --
193 | 22101 | GPU | Diesel | 2015 | 155 | HP | Tier 4 Final | 487.7675 | -- | -- | -- | -- | --
194 | 22495 | Air Start | Diesel | 2015 | 333 | HP | Tier 4 Final | 18 | -- | -- | -- | -- | -- | The operator newly identified this as a low-use unit in 2022.
195 | 24565 | Service Truck | Gasoline | 2017 | 362 | HP | -- | 839.8925 | -- | -- | -- | -- | --
196 | 26521 | Bag Tug | Electric | 2018 | 40 | HP | -- | -- | -- | -- | -- | -- | --
197 | 26522 | Bag Tug | Electric | 2018 | 40 | HP | -- | -- | -- | -- | -- | -- | --
198 | 26523 | Bag Tug | Electric | 2018 | 40 | HP | -- | -- | -- | -- | -- | -- | --
199 | 26524 | Bag Tug | Electric | 2018 | 40 | HP | -- | -- | -- | -- | -- | -- | --
200 | 26525 | Bag Tug | Electric | 2018 | 40 | HP | -- | -- | -- | -- | -- | -- | --
201 | 26526 | Bag Tug | Electric | 2018 | 40 | HP | -- | -- | -- | -- | -- | -- | --
202 | 26527 | Bag Tug | Electric | 2018 | 40 | HP | -- | -- | -- | -- | -- | -- | --
203 | 26528 | Bag Tug | Electric | 2018 | 40 | HP | -- | -- | -- | -- | -- | -- | --
204 | 26529 | Bag Tug | Electric | 2018 | 40 | HP | -- | -- | -- | -- | -- | -- | --
205 | 26530 | Bag Tug | Electric | 2018 | 40 | HP | -- | -- | -- | -- | -- | -- | --
206 | 26531 | Bag Tug | Electric | 2018 | 40 | HP | -- | -- | -- | -- | -- | -- | --
207 | 26532 | Bag Tug | Electric | 2018 | 40 | HP | -- | -- | -- | -- | -- | -- | --
208 | 26533 | Bag Tug | Electric | 2018 | 40 | HP | -- | -- | -- | -- | -- | -- | --
209 | 26534 | Bag Tug | Electric | 2018 | 40 | HP | -- | -- | -- | -- | -- | -- | --
210 | 26535 | Bag Tug | Electric | 2018 | 40 | HP | -- | -- | -- | -- | -- | -- | --
211 | 26536 | Bag Tug | Electric | 2018 | 40 | HP | -- | -- | -- | -- | -- | -- | --
212 | 26537 | Bag Tug | Electric | 2018 | 40 | HP | -- | -- | -- | -- | -- | -- | --
213 | 26538 | Bag Tug | Electric | 2018 | 40 | HP | -- | -- | -- | -- | -- | -- | --
214 | 26539 | Bag Tug | Electric | 2018 | 40 | HP | -- | -- | -- | -- | -- | -- | --
215 | 26868 | Push Back | Diesel | 2018 | 74 | HP | Tier 4 Final | 331.4176 | -- | -- | -- | -- | --
216 | 28286 | Lavatory Truck | Gasoline | 2018 | 200 | HP | -- | 1200.4444 | -- | -- | -- | -- | --
217 | 31324 | Air Conditioner | Diesel | 2011 | 550 | HP | Tier 4 Interim | 1342.3947 | -- | -- | -- | -- | -- | The operator identified in the previous reporting cycle that this unit was retired in 2021. However, it continued to operate on-site during CY 2022.
218 | 172283 | Bag Tug | Gasoline | 2000 | 86.2277 | HP | -- | 851.6667 | -- | -- | -- | -- | --
219 | 174451 | Bag Tug | Gasoline | 2000 | 84.9 | HP | -- | 851.6667 | -- | -- | -- | -- | --
220 | 270926 | Aircraft Tug | Diesel | 2004 | 87 | HP | Tier 2 | 331.4176 | -- | -- | -- | -- | --
221 | 490361 | Service Truck | Gasoline (On-Road) | 2010 | 500 | HP | -- | -- | -- | -- | -- | -- | --
222 | 492255 | Service Truck | Gasoline (On-Road) | 2019 | 360 | HP | -- | -- | -- | -- | -- | -- | -- | The operator identified this existing unit for the first time in the 2022 reporting cycle.
223 | 522297 | Belt Loader | Diesel | 1999 | 13.7 | HP | Less than 50 hp | 515.2938 | -- | -- | -- | -- | --
224 | 522298 | Belt Loader | Diesel | 1999 | 13.7 | HP | Less than 50 hp | 515.2938 | -- | -- | -- | -- | --
225 | 900289 | GPU | Diesel | 2020 | 155 | HP | Tier 4 Final | 487.7675 | -- | -- | -- | -- | --
226 | AL0426 | Lift | Diesel | 2016 | 67 | HP | Tier 4 Final | 418.401 | -- | -- | -- | -- | --
227 | AS0999 | Air Start | Diesel | 2018 | 450 | HP | Tier 4 Final | 1342.3947 | -- | -- | -- | -- | --
228 | AU0253 | Service Truck | Gasoline (On-Road) | 2017 | 0 | 0 | -- | -- | -- | -- | -- | -- | -- | The operator identified this existing unit for the first time in the 2022 reporting cycle.
229 | BL0843 | Belt Loader | Electric | 2001 | 84.4 | HP | -- | -- | -- | -- | -- | -- | --
230 | BL0844 | Belt Loader | Electric | 2001 | 84.4 | HP | -- | -- | -- | -- | -- | -- | --
231 | BL0877 | Belt Loader | Electric | 2002 | 84.4 | HP | -- | -- | -- | -- | -- | -- | --
232 | BL0878 | Belt Loader | Electric | 2002 | 84.4 | HP | -- | -- | -- | -- | -- | -- | --
233 | BL1756 | Belt Loader | Electric | 2002 | 59 | HP | -- | -- | -- | -- | -- | -- | --
234 | BL1757 | Belt Loader | Electric | 2002 | 59 | HP | -- | -- | -- | -- | -- | -- | --
235 | BL1849 | Belt Loader | Electric | 2007 | 59 | HP | -- | -- | -- | -- | -- | -- | --
236 | BL1851 | Belt Loader | Electric | 2007 | 59 | HP | -- | -- | -- | -- | -- | -- | --
237 | BL1854 | Belt Loader | Electric | 2007 | 59 | HP | -- | -- | -- | -- | -- | -- | --
238 | BL1855 | Belt Loader | Electric | 2007 | 59 | HP | -- | -- | -- | -- | -- | -- | --
239 | CB0054 | Other GSE | Electric | 2019 | 55 | HP | -- | -- | -- | -- | -- | -- | -- | The operator identified this existing unit for the first time in the 2022 reporting cycle.
240 | CT1262 | Cargo Tractor | Electric | 2001 | 92.5 | HP | -- | -- | -- | -- | -- | -- | --
241 | CT1263 | Cargo Tractor | Electric | 2001 | 92.5 | HP | -- | -- | -- | -- | -- | -- | --
242 | CT1467 | Cargo Tractor | Electric | 2008 | 92.5 | HP | -- | -- | -- | -- | -- | -- | --
243 | CT3251 | Cargo Tractor | Electric | 2008 | 92.5 | HP | -- | -- | -- | -- | -- | -- | --
244 | CT3252 | Cargo Tractor | Electric | 2008 | 92.5 | HP | -- | -- | -- | -- | -- | -- | --
245 | CT5846 | Cargo Tractor | Electric | 2008 | 55 | HP | -- | -- | -- | -- | -- | -- | --
246 | CT5847 | Cargo Tractor | Electric | 2008 | 55 | HP | -- | -- | -- | -- | -- | -- | --
247 | CT5848 | Cargo Tractor | Electric | 2008 | 55 | HP | -- | -- | -- | -- | -- | -- | --
248 | CT5856 | Cargo Tractor | Electric | 2008 | 55 | HP | -- | -- | -- | -- | -- | -- | --
249 | CT8321 | Cargo Tractor | Electric | 1999 | 92.5 | HP | -- | -- | -- | -- | -- | -- | --
250 | CT8360 | Cargo Tractor | Electric | 1999 | 92.5 | HP | -- | -- | -- | -- | -- | -- | --
251 | CT8361 | Cargo Tractor | Electric | 1999 | 92.5 | HP | -- | -- | -- | -- | -- | -- | --
252 | CT8362 | Cargo Tractor | Electric | 1999 | 92.5 | HP | -- | -- | -- | -- | -- | -- | --
253 | FL0151 | Fork Lift | Electric | 2013 | 79.6 | HP | -- | -- | -- | -- | -- | -- | -- | Unit ID was updated by the operator from FE0151 to FL0151 in 2022.
254 | GC1696 | Golf Cart | Electric | 2006 | 13.5 | HP | -- | -- | -- | -- | -- | -- | --
255 | GC2373 | Golf Cart | Electric | 2015 | 13.5 | HP | -- | -- | -- | -- | -- | -- | --
256 | GC3597 | Golf Cart | Electric | 2007 | 13.5 | HP | -- | -- | -- | -- | -- | -- | -- | Unit ID was updated by the operator from 113597 to GC3597 in 2022.
257 | GC3598 | Golf Cart | Electric | 2007 | 13.5 | HP | -- | -- | -- | -- | -- | -- | -- | Unit ID was updated by the operator from 113598 to GC3598 in 2022.
258 | GP1907 | GPU | Gasoline | 2018 | 229 | HP | -- | 798.8679 | -- | -- | -- | -- | --
259 | GP1908 | GPU | Gasoline | 2018 | 229 | HP | -- | 798.8679 | -- | -- | -- | -- | --
260 | GP1911 | GPU | Gasoline | 2018 | 229 | HP | -- | 798.8679 | -- | -- | -- | -- | --
261 | GP1912 | GPU | Gasoline | 2018 | 229 | HP | -- | 798.8679 | -- | -- | -- | -- | --
262 | GP2004 | GPU | Gasoline | 2019 | 228.9 | HP | -- | 796.9167 | -- | -- | -- | -- | --
263 | GPU.E0017.SNA | GPU | Electric | 2019 | 150 | HP | -- | -- | -- | -- | -- | -- | --
264 | LI0129 | Other GSE | Gasoline | 2013 | 6 | HP | -- | 155.5349 | Yes - Relocated | 2022-10-31 | -- | 2022-10-31 | -- | The operator identified this existing unit for the first time in the 2022 reporting cycle.
265 | PI0820 | Service Truck | Gasoline (On-Road) | 1998 | 0 | 0 | -- | -- | -- | -- | -- | -- | -- | The operator identified this existing unit for the first time in the 2022 reporting cycle.
266 | PI1694 | Service Truck | Gasoline (On-Road) | 2013 | 0 | 0 | -- | -- | -- | -- | -- | -- | -- | The operator identified this existing unit for the first time in the 2022 reporting cycle.
267 | PI2123 | Service Truck | Gasoline (On-Road) | 2019 | 0 | 0 | -- | -- | -- | -- | -- | -- | -- | The operator identified this existing unit for the first time in the 2022 reporting cycle.
268 | PT0645 | Aircraft Tug | Diesel | 2001 | 88 | HP | Tier 1 | 331.4176 | -- | -- | -- | -- | --
269 | PT0726 | Aircraft Tug | Electric | 2018 | 74.3 | HP | -- | -- | -- | -- | -- | -- | --
270 | PT0727 | Aircraft Tug | Electric | 2018 | 74.3 | HP | -- | -- | -- | -- | -- | -- | --
271 | PT0730 | Aircraft Tug | Electric | 2018 | 74.3 | HP | -- | -- | -- | -- | -- | -- | --
272 | PT1828 | Aircraft Tug | Electric | 2006 | 100 | HP | -- | -- | -- | -- | -- | -- | -- | The operator newly identified the engine rating in the 2022 reporting cycle.
273 | PT7648 | Aircraft Tug | Diesel | 1998 | 88 | HP | Tier 1 | 275.8143 | -- | -- | -- | -- | --
274 | UL1043 | Lift | Diesel | 2012 | 66.8 | HP | Tier 4 Interim | 418.401 | -- | -- | -- | -- | --
275 | UL3368 | Lift | Electric | 2009 | 113.6 | HP | -- | -- | -- | -- | -- | -- | -- | Unit ID was updated by the operator from 113368 to UL3368 in 2022.
276 | VP0048 | Service Truck | Gasoline (On-Road) | 2019 | 0 | 0 | -- | -- | -- | -- | -- | -- | -- | The operator identified this existing unit for the first time in the 2022 reporting cycle.
277 | 300503 | Belt Loader | Gasoline | 1994 | 21.4564 | HP | -- | 758.3333 | Yes - Relocated | 2022-11-21 | -- | 2022-11-21 | --
278 | 302192 | Belt Loader | Gasoline | 1996 | 25 | HP | -- | 851.6667 | Yes - Sold/Retired | 2022-12-31 | -- | -- | --
279 | 394376 | Push Back | Diesel | 1993 | 210 | HP | Tier 0 | 331.4176 | -- | -- | -- | -- | --
280 | 411986 | Air Start | Diesel | 2016 | 675 | HP | Tier 4 Final | 95.6226 | -- | -- | -- | -- | -- | This unit was relocated to ONT in 2021 but moved back to JWA in December 2022.
281 | 412127 | Service Truck | Gasoline | 2017 | 300 | HP | -- | 839.8925 | -- | -- | -- | -- | --
282 | 414543 | Air Start | Diesel | 2018 | 675 | HP | Tier 4 Final | 1246.7721 | Yes - Relocated | 2022-12-05 | ONT | 2022-12-05 | --
283 | 414625 | Cargo Loader | Gasoline | 2018 | 152 | HP | -- | 89.1667 | -- | -- | -- | -- | --
284 | 415069 | Other GSE | Diesel | 2018 | 21 | HP | Less than 50 hp | 487.7675 | -- | -- | -- | -- | -- | The operator provided an updated model year and more specific engine rating in the 2022 reporting cycle.
285 | 416263 | Other GSE | Diesel | 2019 | 21 | HP | Less than 50 hp | 487.7675 | -- | -- | -- | -- | -- | The operator provided a more specific engine rating in the 2022 reporting cycle.
286 | 419058 | Belt Loader | Gasoline | 2019 | 84.4844 | HP | -- | 813.3836 | -- | -- | -- | -- | --
287 | 419165 | GPU | Diesel | 2019 | 173 | HP | Tier 4 Final | 487.7675 | -- | -- | -- | -- | --
288 | 423668 | Belt Loader | Gasoline | 2022 | 86 | HP | -- | 115.6584 | -- | -- | -- | -- | --
289 | 423669 | Belt Loader | Gasoline | 2022 | 86 | HP | -- | 115.6584 | -- | -- | -- | -- | --
290 | 496400 | Cargo Loader | Diesel | 1997 | 152 | HP | Tier 1 | 193.0617 | Yes - Sold/Retired | 2022-11-16 | -- | -- | --
291 | 770627 | Cargo Loader | Gasoline | 2015 | 21.4564 | HP | -- | 721.3095 | -- | -- | -- | -- | --
292 | 770873 | Cargo Tractor | Gasoline | 2015 | 21.4564 | HP | -- | 1351.3111 | -- | -- | -- | -- | --
293 | 770874 | Cargo Tractor | Gasoline | 2015 | 21.4564 | HP | -- | 1351.3111 | -- | -- | -- | -- | --
294 | 770875 | Cargo Tractor | Gasoline | 2015 | 21.4564 | HP | -- | 1351.3111 | -- | -- | -- | -- | --
295 | 835319 | Lift | Diesel | 2011 | 21 | HP | Less than 50 hp | 418.401 | -- | -- | -- | -- | -- | This unit was reclassified as a Lift due to additional detail provided by the operator in the 2022 reporting cycle.
296 | #1 | Lavatory Truck | Gasoline | 2015 | 360 | hp | -- | 1200.6579 | -- | -- | -- | -- | -- | The operator identified this existing unit for the first time in the 2022 reporting cycle.
297 | #2 | Lavatory Truck | Gasoline | 2014 | 360 | hp | -- | 1202.3529 | -- | -- | -- | -- | -- | The operator identified this existing unit for the first time in the 2022 reporting cycle.
298 | Green | Lavatory Truck | Diesel (On-Road) | 1997 | 135 | hp | Tier 1 | -- | -- | -- | -- | -- | -- | The operator identified this existing unit for the first time in the 2022 reporting cycle.
299 | Tug-2 | Bag Tug | Diesel | 1994 | 92.5 | hp | Tier 0 | 429.855 | Yes - Relocated | 2022-08-01 | -- | 2022-08-01 | --
300 | LC2 | Lavatory Cart | Gasoline | 0 | 25 | hp | -- | #N/A | Yes - Relocated | 2022-08-01 | -- | 2022-08-01 | -- | The operator identified this existing unit for the first time in the 2022 reporting cycle.
Notes:
1 Data provided by tenant airlines and GSE operators at JWA for CY 2022. Reporting of Unit 300 is incomplete as the operator was unable to provide all required equipment specifications for the submittal of this report.
2 Annual activity data was obtained from CARB's OFFROAD model.
3 Equipment units shaded in blue were provided by tenant airlines and GSE operators but were deemed to be outside the scope of GSE as defined under this MOU. Thus, although these units are included in the emission inventory calculations in Table 2, they are omitted from the fleet-wide emission factor calculations in Table 3.
4 Units 124 - 135 only service commercial flight operations at JWA for a portion of time. For disclosure purposes, all equipment IDs that may be used to service commercial flights are listed, however annual usage to serve commercial operations is equivalent to the operation of a single unit per operator guidance.
5 Units 136 - 142 also only service commercial flight operations at JWA for a portion of time. The operating hours for units 136-142 were calculated based on the OFFROAD default multiplied by the ratio of commercial refueling counts to total refueling counts in 2022. In 2021, there were 683 commercial-specific refuelings and 19,384 total refuelings. In 2022, there were 976 commercial-specific refuelings and 33,682 total refuelings. The percentage of commercial-specific usage was applied to each of the default OFFROAD values.
Refer to Table 2 and 3 for additional details.
Formulas:
Date of Status Change1 = IF([Equipment Sold or Relocated?1]="No","--",IF('2022 Activity Estimates'!G13="--",'2022 Activity Estimates'!J13,'2022 Activity Estimates'!G13))

## 2. Method A Emissions
Unit # | Airline | Equipment ID | GSE Type | Fuel Type | Engine Model Year | Engine Power Rating | Engine Power Rating Units | Client Data Load Factor | Method A Default Load Factor | Annual Usage1,4,5 (hrs) | ROG EF2,3 (g/bhp-hr) | NOx EF2,3 (g/bhp-hr) | ROG EF * HP (g/bhp-hr) | NOx EF * HP (g/bhp-hr) | ROG Emissions (lbs/year) | NOx Emissions (lbs/year) | Equipment Sold/Retired or Relocated in 2022?
Data Source |  | Client Data |  | Client Data | Client Data | Client Data | Client Data | EF Tab | EF Tab | Activity Tab | EF Tab | EF Tab |  |  |  |  | Activity Tab
VLOOKUP Column | [8 empty] | 15 | 21 | 42 | 43 |  |  |  |  | 13
1 |  | AS0118 | Air Start | Diesel | 2008 | 665 | HP | -- | 0.335 | 1342.3947 | 0.46788 | 3.0163 | 311.1372 | 2005.8449 | 308.4688 | 1988.6422 | --
2 |  | BL0342 | Belt Loader | Electric | 2004 | 84 | HP | -- | -- | -- | -- | -- | 0 | 0 | -- | -- | --
3 |  | BL0344 | Belt Loader | Electric | 2004 | 84 | HP | -- | -- | -- | -- | -- | 0 | 0 | -- | -- | --
4 |  | BL18927 | Belt Loader | Electric | 1999 | 84.4 | HP | -- | -- | -- | -- | -- | 0 | 0 | -- | -- | --
5 |  | BL18928 | Belt Loader | Electric | 1999 | 84 | HP | -- | -- | -- | -- | -- | 0 | 0 | -- | -- | --
6 |  | BL18929 | Belt Loader | Electric | 1999 | 84 | HP | -- | -- | -- | -- | -- | 0 | 0 | -- | -- | --
7 |  | BL18930 | Belt Loader | Electric | 1999 | 84 | HP | -- | -- | -- | -- | -- | 0 | 0 | -- | -- | --
8 |  | BL18943 | Belt Loader | Electric | 1999 | 84 | HP | -- | -- | -- | -- | -- | 0 | 0 | -- | -- | --
9 |  | BL20011 | Belt Loader | Electric | 1999 | 84 | HP | -- | -- | -- | -- | -- | 0 | 0 | -- | -- | --
10 |  | GT174 | GPU | Diesel | 2000 | 152 | HP | -- | 0.335 | 50.7813 | 1.1926 | 6.7105 | 181.2814 | 1019.9982 | 6.7989 | 38.2545 | Yes - Relocated
11 |  | GT202 | GPU | Diesel | 2016 | 150 | HP | -- | 0.335 | 487.7675 | 0.10521 | 0.88916 | 15.7817 | 133.374 | 5.6852 | 48.0467 | --
12 |  | LV19806 | Lavatory Truck | Gasoline | 2000 | 65 | HP | -- | 0.25 | 1825 | 4.267 | 11.9787 | 277.3519 | 778.6158 | 278.9769 | 783.1777 | --
13 |  | PJ123 | Push Back | Diesel | 1990 | 110 | HP | -- | 0.536 | 220.211 | 1.0631 | 10.4361 | 116.9455 | 1147.9738 | 30.4314 | 298.724 | --
14 |  | RV20027 | Service Truck | Gasoline | 1999 | 260 | HP | -- | 0.2 | 829.5455 | 1.7481 | 13.5109 | 454.5008 | 3512.8426 | 166.2414 | 1284.8817 | --
15 |  | SQ180 | Passenger Stairs | Gasoline | 2017 | 61 | HP | -- | 0.59 | 182.5 | 0.079318 | 0.060822 | 4.8384 | 3.7101 | 1.1485 | 0.88072 | --
16 |  | TV0994 | Push Back | Diesel | 2000 | 87 | HP | -- | 0.536 | 331.4176 | 1.5663 | 6.1214 | 136.2723 | 532.5581 | 53.3681 | 208.5651 | --
17 |  | TV0995 | Bag Tug | Electric | 2004 | 93 | HP | -- | -- | -- | -- | -- | 0 | 0 | -- | -- | --
18 |  | TV0997 | Bag Tug | Electric | 2000 | 93 | HP | -- | -- | -- | -- | -- | 0 | 0 | -- | -- | --
19 |  | TV0998 | Bag Tug | Electric | 1999 | 93 | HP | -- | -- | -- | -- | -- | 0 | 0 | -- | -- | --
20 |  | TV0999 | Cargo Tractor | Gasoline | 1992 | 107 | HP | -- | 0.54 | 1214.5 | 1.4859 | 11.9897 | 158.9879 | 1282.9025 | 229.8738 | 1854.8944 | Yes - Sold/Retired
21 |  | TV1168 | Push Back | Electric | 2016 | 83 | HP | -- | -- | -- | -- | -- | 0 | 0 | -- | -- | --
22 |  | TV1169 | Push Back | Electric | 2016 | 83 | HP | -- | -- | -- | -- | -- | 0 | 0 | -- | -- | --
23 |  | TV19845 | Bag Tug | Electric | 2000 | 93 | HP | -- | -- | -- | -- | -- | 0 | 0 | -- | -- | --
24 |  | TV19846 | Bag Tug | Electric | 2000 | 93 | HP | -- | -- | -- | -- | -- | 0 | 0 | -- | -- | --
25 |  | TV19847 | Bag Tug | Electric | 2000 | 93 | HP | -- | -- | -- | -- | -- | 0 | 0 | -- | -- | --
26 |  | TV19848 | Bag Tug | Electric | 2000 | 93 | HP | -- | -- | -- | -- | -- | 0 | 0 | -- | -- | --
27 |  | TV19849 | Bag Tug | Electric | 2000 | 93 | HP | -- | -- | -- | -- | -- | 0 | 0 | -- | -- | --
28 |  | TV19850 | Bag Tug | Electric | 2000 | 93 | HP | -- | -- | -- | -- | -- | 0 | 0 | -- | -- | --
29 |  | TV20561 | Push Back | Diesel | 2000 | 87 | HP | -- | 0.536 | 331.4176 | 1.5663 | 6.1214 | 136.2723 | 532.5581 | 53.3681 | 208.5651 | --
30 |  | 3301 | Lift | Electric | 2005 | 59 | HP | -- | -- | -- | -- | -- | 0 | 0 | -- | -- | --
31 |  | 4561 | Fork Lift | Electric | 2008 | 53 | HP | -- | -- | -- | -- | -- | 0 | 0 | -- | -- | --
32 |  | 8308 | Golf Cart | Electric | 2018 | 7.5 | HP | -- | -- | -- | -- | -- | 0 | 0 | -- | -- | --
33 |  | AS5615 | Air Start | Diesel | 2016 | 380 | HP | -- | 0.335 | 1342.3947 | 0.18708 | 0.96515 | 71.0913 | 366.7579 | 70.4816 | 363.6125 | --
34 |  | BL 6093 | Belt Loader | Electric | 2000 | 40.2307 | HP | -- | -- | -- | -- | -- | 0 | 0 | -- | -- | --
35 |  | BL 6094 | Belt Loader | Electric | 2000 | 40.2307 | HP | -- | -- | -- | -- | -- | 0 | 0 | -- | -- | --
36 |  | BL1875 | Belt Loader | Gasoline | 2015 | 84.4 | HP | -- | 0.5 | 808.9189 | 0.20992 | 0.51485 | 17.7174 | 43.4538 | 15.7982 | 38.7469 | --
37 |  | BL3112 | Belt Loader | Gasoline | 2015 | 84 | HP | -- | 0.5 | 808.9189 | 0.20992 | 0.51485 | 17.6334 | 43.2478 | 15.7233 | 38.5632 | --
38 |  | BL3130 | Belt Loader | Gasoline | 2009 | 26.8204 | HP | -- | 0.5 | 851.6667 | 25.7866 | 15.845 | 691.6078 | 424.9695 | 649.2827 | 398.9622 | --
39 |  | BL3692 | Belt Loader | Gasoline | 2009 | 18 | HP | -- | 0.5 | 851.6667 | 16.1756 | 10.4988 | 291.1609 | 188.9792 | 273.3423 | 177.414 | --
40 |  | BL3693 | Belt Loader | Gasoline | 2009 | 18 | HP | -- | 0.5 | 851.6667 | 16.1756 | 10.4988 | 291.1609 | 188.9792 | 273.3423 | 177.414 | --
41 |  | BL5397 | Belt Loader | Electric | 2016 | 40.2307 | HP | -- | -- | -- | -- | -- | 0 | 0 | -- | -- | --
42 |  | BL5433 | Belt Loader | Electric | 2016 | 40.2307 | HP | -- | -- | -- | -- | -- | 0 | 0 | -- | -- | --
43 |  | BL5434 | Belt Loader | Electric | 2016 | 40.2307 | HP | -- | -- | -- | -- | -- | 0 | 0 | -- | -- | --
44 |  | BL6455 | Belt Loader | Electric | 2018 | 40.2307 | HP | -- | -- | -- | -- | -- | 0 | 0 | -- | -- | --
45 |  | BT 16125 | Bag Tug | Electric | 2002 | 40.2307 | HP | -- | -- | -- | -- | -- | 0 | 0 | -- | -- | --
46 |  | BT 16158 | Bag Tug | Electric | 2002 | 40.2307 | HP | -- | -- | -- | -- | -- | 0 | 0 | -- | -- | --
47 |  | BT3917 | Bag Tug | Electric | 2012 | 40.2307 | HP | -- | -- | -- | -- | -- | 0 | 0 | -- | -- | --
48 |  | BT3918 | Bag Tug | Electric | 2012 | 40.2307 | HP | -- | -- | -- | -- | -- | 0 | 0 | -- | -- | --
49 |  | BT5431 | Bag Tug | Electric | 2016 | 40.2307 | HP | -- | -- | -- | -- | -- | 0 | 0 | -- | -- | --
50 |  | BT5432 | Bag Tug | Electric | 2016 | 40.2307 | HP | -- | -- | -- | -- | -- | 0 | 0 | -- | -- | --
51 |  | BT5612 | Bag Tug | Electric | 2016 | 40.2307 | HP | -- | -- | -- | -- | -- | 0 | 0 | -- | -- | --
52 |  | BT5613 | Bag Tug | Electric | 2016 | 40.2307 | HP | -- | -- | -- | -- | -- | 0 | 0 | -- | -- | --
53 |  | BT5904 | Bag Tug | Electric | 2017 | 40.2307 | HP | -- | -- | -- | -- | -- | 0 | 0 | -- | -- | --
54 |  | BT5907 | Bag Tug | Electric | 2017 | 40.2307 | HP | -- | -- | -- | -- | -- | 0 | 0 | -- | -- | --
55 |  | GP5372 | GPU | Diesel | 2016 | 116 | HP | -- | 0.335 | 487.7675 | 0.10521 | 0.88916 | 12.2045 | 103.1426 | 4.3966 | 37.1561 | --
56 |  | HS6826 | Cargo Tractor | Diesel | 2019 | 74 | HP | -- | 0.3618 | 693.6648 | 0.19811 | 2.715 | 14.6598 | 200.9129 | 8.1111 | 111.163 | --
57 |  | LT3457 | Lavatory Truck | Gasoline | 2005 | 285 | HP | -- | 0.25 | 1825 | 2.5306 | 2.9146 | 721.2078 | 830.6571 | 725.4334 | 835.524 | --
58 |  | PB 14095 | Push Back | Diesel | 2008 | 74 | HP | -- | 0.536 | 331.4176 | 0.26234 | 3.0039 | 19.4131 | 222.2903 | 7.6027 | 87.0553 | --
59 |  | PB5000 | Push Back | Diesel | 2019 | 74 | HP | -- | 0.536 | 331.4176 | 0.15573 | 2.6652 | 11.5243 | 197.2239 | 4.5133 | 77.2386 | --
60 |  | PB6507 | Push Back | Diesel | 2019 | 74 | HP | -- | 0.536 | 331.4176 | 0.15573 | 2.6652 | 11.5243 | 197.2239 | 4.5133 | 77.2386 | --
61 |  | PB6729 | Push Back | Diesel | 2019 | 74 | HP | -- | 0.536 | 331.4176 | 0.15573 | 2.6652 | 11.5243 | 197.2239 | 4.5133 | 77.2386 | --
62 |  | PB6832 | Push Back | Diesel | 2019 | 74 | HP | -- | 0.536 | 331.4176 | 0.15573 | 2.6652 | 11.5243 | 197.2239 | 4.5133 | 77.2386 | --
63 |  | 9258 | GPU | Diesel | 1997 | 165 | HP | -- | 0.335 | 220.211 | 1.0063 | 6.2073 | 166.0469 | 1024.2067 | 27.0053 | 166.5734 | --
64 |  | 14242 | Air Start | Diesel | 2007 | 511 | HP | -- | 0.335 | 1342.3947 | 0.46788 | 3.0819 | 239.0843 | 1574.8313 | 237.0339 | 1561.3251 | --
65 |  | 18637 | Aircraft Tug | Gasoline | 1997 | 200 | HP | -- | 0.8 | 1095 | 1.7481 | 13.5109 | 349.616 | 2702.1866 | 675.1957 | 5218.5963 | --
66 |  | 22015 | Aircraft Tug | Diesel | 1998 | 165 | HP | -- | 0.536 | 276.938 | 1.0987 | 6.5257 | 181.2788 | 1076.7369 | 59.3238 | 352.3637 | Yes - Sold/Retired
67 |  | 48245 | Lavatory Truck | Gasoline | 1995 | 200 | HP | -- | 0.25 | 1065 | 1.4859 | 11.9897 | 297.1736 | 2397.9486 | 174.4352 | 1407.5497 | Yes - Sold/Retired
68 |  | 78172 | Passenger Stairs | Diesel | 2000 | 49 | HP | -- | 0.3953 | 220.211 | 2.778 | 5.3688 | 136.1225 | 263.0734 | 26.1234 | 50.4867 | --
69 |  | 170544 | Bag Tug | Diesel | 2001 | 60 | HP | -- | 0.3685 | 615.52 | 1.8009 | 6.3814 | 108.0512 | 382.8824 | 54.031 | 191.4606 | Yes - Relocated
70 |  | 170545 | Bag Tug | Diesel | 2001 | 60 | HP | -- | 0.3685 | 736.6059 | 1.8009 | 6.3814 | 108.0512 | 382.8824 | 64.6601 | 229.1249 | --
71 |  | 170562 | Bag Tug | Diesel | 2001 | 60 | HP | -- | 0.3685 | 736.6059 | 1.8009 | 6.3814 | 108.0512 | 382.8824 | 64.6601 | 229.1249 | --
72 |  | 170563 | Bag Tug | Diesel | 2001 | 60 | HP | -- | 0.3685 | 736.6059 | 1.8009 | 6.3814 | 108.0512 | 382.8824 | 64.6601 | 229.1249 | --
73 |  | 171293 | Bag Tug | Diesel | 2011 | 49 | HP | -- | 0.3685 | 615.52 | 0.35091 | 4.7561 | 17.1944 | 233.0508 | 8.5981 | 116.5372 | Yes - Relocated
74 |  | 173897 | Bag Tug | Gasoline | 2019 | 69 | HP | -- | 0.55 | 877.8315 | 0.22796 | 0.17348 | 15.7293 | 11.9699 | 16.7424 | 12.7408 | --
75 |  | 270318 | Aircraft Tug | Diesel | 1998 | 200 | HP | -- | 0.536 | 180.6907 | 0.51512 | 6.3448 | 103.0247 | 1268.96 | 21.9976 | 270.946 | Yes - Sold/Retired
76 |  | 270442 | Aircraft Tug | Diesel | 1994 | 200 | HP | -- | 0.536 | 109.8672 | 1.1413 | 8.3073 | 228.2697 | 1661.4635 | 29.6357 | 215.7039 | --
77 |  | 270550 | Aircraft Tug | Electric | 2011 | 45 | HP | -- | -- | -- | -- | -- | 0 | 0 | -- | -- | --
78 |  | 270962 | Aircraft Tug | Electric | 2016 | 45 | HP | -- | -- | -- | -- | -- | 0 | 0 | -- | -- | --
79 |  | 270963 | Aircraft Tug | Electric | 2016 | 45 | HP | -- | -- | -- | -- | -- | 0 | 0 | -- | -- | --
80 |  | 480045 | Lavatory Truck | Gasoline | 1997 | 350 | HP | -- | 0.25 | 1825 | 0 | 12.6424 | 0 | 4424.833 | 0 | 4450.7584 | --
81 |  | 521569 | Belt Loader | Diesel | 2000 | 60 | HP | -- | 0.335 | 515.2938 | 1.7929 | 6.4005 | 107.5747 | 384.0296 | 40.9396 | 146.15 | --
82 |  | 521651 | Belt Loader | Diesel | 2000 | 60 | HP | -- | 0.335 | 515.2938 | 1.7929 | 6.4005 | 107.5747 | 384.0296 | 40.9396 | 146.15 | --
83 |  | 521679 | Belt Loader | Diesel | 2000 | 52 | HP | -- | 0.335 | 386.8233 | 1.786 | 6.3855 | 92.8735 | 332.0479 | 26.5328 | 94.862 | Yes - Sold/Retired
84 |  | 521853 | Belt Loader | Diesel | 2006 | 65 | HP | -- | 0.335 | 515.2938 | 0.49992 | 4.7847 | 32.4948 | 311.0079 | 12.3665 | 118.3601 | --
85 |  | 522183 | Belt Loader | Electric | 2011 | 60 | HP | -- | -- | -- | -- | -- | 0 | 0 | -- | -- | --
86 |  | 522401 | Belt Loader | Gasoline | 2016 | 86 | HP | -- | 0.5 | 811.3315 | 0.18614 | 0.45639 | 16.0083 | 39.2492 | 14.3168 | 35.1021 | --
87 |  | 522402 | Belt Loader | Gasoline | 2016 | 86 | HP | -- | 0.5 | 811.3315 | 0.18614 | 0.45639 | 16.0083 | 39.2492 | 14.3168 | 35.1021 | --
88 |  | 523229 | Belt Loader | Electric | 2001 | 60 | HP | -- | -- | -- | -- | -- | 0 | 0 | -- | -- | --
89 |  | 770223 | Bag Tug | Electric | 2001 | 40 | HP | -- | -- | -- | -- | -- | 0 | 0 | -- | -- | --
90 |  | 770224 | Bag Tug | Electric | 2001 | 40 | HP | -- | -- | -- | -- | -- | 0 | 0 | -- | -- | Yes - Sold/Retired
91 |  | 770225 | Bag Tug | Electric | 2001 | 40 | HP | -- | -- | -- | -- | -- | 0 | 0 | -- | -- | Yes - Sold/Retired
92 |  | 770310 | Bag Tug | Electric | 2010 | 40 | HP | -- | -- | -- | -- | -- | 0 | 0 | -- | -- | --
93 |  | 770312 | Bag Tug | Electric | 2010 | 40 | HP | -- | -- | -- | -- | -- | 0 | 0 | -- | -- | --
94 |  | 770313 | Bag Tug | Electric | 2010 | 40 | HP | -- | -- | -- | -- | -- | 0 | 0 | -- | -- | --
95 |  | 770321 | Bag Tug | Electric | 2010 | 40 | HP | -- | -- | -- | -- | -- | 0 | 0 | -- | -- | --
96 |  | 770322 | Bag Tug | Electric | 2011 | 40 | HP | -- | -- | -- | -- | -- | 0 | 0 | -- | -- | --
97 |  | 770323 | Bag Tug | Electric | 2011 | 40 | HP | -- | -- | -- | -- | -- | 0 | 0 | -- | -- | --
98 |  | 770333 | Bag Tug | Electric | 2011 | 40 | HP | -- | -- | -- | -- | -- | 0 | 0 | -- | -- | --
99 |  | 770667 | Bag Tug | Electric | 2012 | 40 | HP | -- | -- | -- | -- | -- | 0 | 0 | -- | -- | --
100 |  | 900051 | GPU | Diesel | 2007 | 220 | HP | -- | 0.335 | 487.7675 | 0.34518 | 2.8219 | 75.9403 | 620.8188 | 27.3567 | 223.6437 | --
101 |  | 13085 | Service Truck | Gasoline | 1994 | 250 | HP | -- | 0.2 | -- | N/A (On-Road) | N/A (On-Road) | 0 | 0 | -- | -- | --
102 |  | 18246 | Belt Loader | Gasoline | 1994 | 150 | HP | -- | 0.5 | 221.6667 | 1.4859 | 11.9897 | 222.8802 | 1798.4614 | 54.4598 | 439.4463 | Yes - Relocated
103 |  | 23262 | Cargo Tractor | Gasoline | 2010 | 80 | HP | -- | 0.54 | 1347.6923 | 0.31586 | 0.77535 | 25.2687 | 62.0278 | 40.5417 | 99.5188 | --
104 |  | 23263 | Cargo Tractor | Gasoline | 2010 | 80 | HP | -- | 0.54 | 1347.6923 | 0.31586 | 0.77535 | 25.2687 | 62.0278 | 40.5417 | 99.5188 | --
105 |  | 26051 | Wide Aircraft Tug | Diesel | 2011 | 175 | HP | -- | 0.536 | 401.8852 | 0.18511 | 1.5299 | 32.3939 | 267.7277 | 15.3838 | 127.1435 | --
106 |  | 33385 | Cargo Loader | Diesel | 2007 | 99 | HP | -- | 0.335 | 234.1115 | 0.45792 | 3.9441 | 45.3341 | 390.4649 | 7.8384 | 67.5124 | Yes - Relocated
107 |  | 41009 | Cargo Loader | Diesel | 2009 | 110 | HP | -- | 0.335 | 480.0601 | 0.3135 | 2.7479 | 34.4851 | 302.2659 | 12.2266 | 107.1677 | --
108 |  | 51100 | Cargo Loader | Diesel | 2021 | 130 | HP | -- | 0.335 | 264.3619 | 0.068672 | 0.34727 | 8.9274 | 45.1455 | 1.743 | 8.8144 | --
109 |  | 52041 | GPU | Diesel | 2000 | 173 | HP | -- | 0.335 | 62.8084 | 1.1931 | 6.712 | 206.4035 | 1161.178 | 9.5745 | 53.8636 | Yes - Relocated
110 |  | 99123 | Cargo Loader | Diesel | 2016 | 110 | HP | -- | 0.335 | 480.0601 | 0.10447 | 0.88856 | 11.492 | 97.7411 | 4.0745 | 34.6539 | --
111 |  | 501565 | Cargo Tractor | Diesel | 2012 | 65 | HP | -- | 0.3618 | 693.6648 | 0.3401 | 3.0349 | 22.1062 | 197.2656 | 12.2312 | 109.145 | --
112 |  | 507098 | Air Start | Diesel | 2015 | 550 | HP | -- | 0.335 | 1342.3947 | 0.20545 | 0.88115 | 112.9995 | 484.6321 | 112.0304 | 480.4758 | --
113 |  | 512143 | Cargo Tractor | Gasoline | 2017 | 86 | HP | -- | 0.54 | 1349.3033 | 0.25869 | 0.63478 | 22.2475 | 54.5908 | 35.737 | 87.6914 | --
114 |  | 512144 | Cargo Tractor | Gasoline | 2017 | 86 | HP | -- | 0.54 | 1349.3033 | 0.25869 | 0.63478 | 22.2475 | 54.5908 | 35.737 | 87.6914 | --
115 |  | 515410 | Cargo Tractor | Gasoline | 2018 | 86 | HP | -- | 0.54 | 1352.2244 | 0.21862 | 0.53625 | 18.8014 | 46.1172 | 30.2668 | 74.2403 | --
116 |  | 515411 | Cargo Tractor | Gasoline | 2018 | 86 | HP | -- | 0.54 | 1352.2244 | 0.21862 | 0.53625 | 18.8014 | 46.1172 | 30.2668 | 74.2403 | --
117 |  | 522099 | Belt Loader | LPG | 2021 | 80 | HP | -- | 0.5 | 115.7553 | 0.14217 | 0.09915 | 11.3737 | 7.932 | 1.4513 | 1.0121 | Yes - Relocated
118 |  | 522100 | Belt Loader | LPG | 2021 | 80 | HP | -- | 0.5 | 115.7553 | 0.14217 | 0.09915 | 11.3737 | 7.932 | 1.4513 | 1.0121 | Yes - Relocated
119 |  | 522878 | GPU | Diesel | 2022 | 173 | HP | -- | 0.335 | 434.3135 | 0.064428 | 0.15765 | 11.1461 | 27.2734 | 3.5752 | 8.7482 | --
120 |  | 522879 | GPU | Diesel | 2022 | 173 | HP | -- | 0.335 | 434.3135 | 0.064428 | 0.15765 | 11.1461 | 27.2734 | 3.5752 | 8.7482 | --
121 |  | 523497 | Belt Loader | Gasoline | 2021 | 80 | HP | -- | 0.5 | 634.4282 | 0.059077 | 0.14394 | 4.7262 | 11.5154 | 3.3052 | 8.0531 | --
122 |  | BL0002 | Belt Loader | Electric | 0 | 6.1687 | HP | -- | -- | -- | -- | -- | 0 | 0 | -- | -- | --
123 |  | BL0003 | Belt Loader | Diesel | 1989 | 74 | HP | -- | 0.335 | 515.2938 | 1.8009 | 9.8598 | 133.2631 | 729.6225 | 50.7159 | 277.6721 | --
124 |  | GP0005 | GPU | Diesel | 2017 | 67.4167 | HP | -- | 0.335 | 487.7675 | 0.17963 | 2.5114 | 12.1103 | 169.3086 | 4.3626 | 60.9917 | Yes - Sold/Retired
125 |  | GP0006 | GPU | Diesel | 2017 | [11 empty] | --
126 |  | GP0007 | GPU | Diesel | 2017 | [11 empty] | Yes - Sold/Retired
127 |  | GP0008 | GPU | Diesel | 2017 | [11 empty] | --
128 |  | GP0009 | GPU | Diesel | 2017 | [11 empty] | Yes - Sold/Retired
129 |  | GP0010 | GPU | Diesel | 2020 | [11 empty] | --
130 |  | GP0011 | GPU | Diesel | 2020 | [11 empty] | --
131 |  | GP0012 | GPU | Diesel | 2020 | [11 empty] | --
132 |  | GP0013 | GPU | Diesel | 2020 | [11 empty] | --
133 |  | GP0014 | GPU | Diesel | 2022 | [11 empty] | --
134 |  | GP0015 | GPU | Diesel | 2022 | [11 empty] | --
135 |  | GP0016 | GPU | Diesel | 2022 | [11 empty] | --
136 |  | JT0009 | Fuel Truck | Diesel | 2004 | 299 | HP | -- | 0.335 | 14.134 | 0.17098 | 4.0839 | 51.1233 | 1221.0822 | 0.53366 | 12.7464 | --
137 |  | JT0011 | Fuel Truck | Diesel | 2005 | 299 | HP | -- | 0.335 | 14.134 | 0.1475 | 3.8061 | 44.1039 | 1138.0351 | 0.46038 | 11.8795 | --
138 |  | JT0012 | Fuel Truck | Diesel | 2006 | 299 | HP | -- | 0.335 | 14.134 | 0.14711 | 3.8054 | 43.9852 | 1137.8036 | 0.45915 | 11.8771 | --
139 |  | JT0013 | Fuel Truck | Diesel | 2015 | 299 | HP | -- | 0.335 | 14.134 | 0.060032 | 0.61404 | 17.9495 | 183.5967 | 0.18737 | 1.9165 | --
140 |  | JT0015 | Fuel Truck | Diesel | 2020 | 260 | HP | -- | 0.335 | 14.134 | 0.059065 | 0.11481 | 15.3568 | 29.8495 | 0.1603 | 0.31159 | --
141 |  | JT0016 | Fuel Truck | Diesel | 2020 | 260 | HP | -- | 0.335 | 14.134 | 0.059065 | 0.11481 | 15.3568 | 29.8495 | 0.1603 | 0.31159 | --
142 |  | JT0017 | Fuel Truck | Diesel | 2019 | 260 | HP | -- | 0.335 | 14.134 | 0.059258 | 0.11483 | 15.4071 | 29.8551 | 0.16083 | 0.31165 | --
143 |  | TG0008 | Aircraft Tug | Electric | 0 | 45.3 | HP | -- | -- | -- | -- | -- | 0 | 0 | -- | -- | --
144 |  | TG0009 | Aircraft Tug | Electric | 0 | 45.3 | HP | -- | -- | -- | -- | -- | 0 | 0 | -- | -- | --
145 |  | TG0012 | Aircraft Tug | Electric | 0 | 33.1 | HP | -- | -- | -- | -- | -- | 0 | 0 | -- | -- | --
146 |  | TG0014 | Aircraft Tug | Electric | 0 | 45.3 | HP | -- | -- | -- | -- | -- | 0 | 0 | -- | -- | --
147 |  | TG0016 | Aircraft Tug | Electric | 0 | 45.3 | HP | -- | -- | -- | -- | -- | 0 | 0 | -- | -- | --
148 |  | UV0007 | Golf Cart | Electric | 0 | 8 | HP | -- | -- | -- | -- | -- | 0 | 0 | -- | -- | --
149 |  | UV0008 | Golf Cart | Electric | 0 | 8 | HP | -- | -- | -- | -- | -- | 0 | 0 | -- | -- | --
150 |  | UV0009 | Golf Cart | Electric | 0 | 8 | HP | -- | -- | -- | -- | -- | 0 | 0 | -- | -- | --
151 |  | UV0010 | Golf Cart | Electric | 0 | 8 | HP | -- | -- | -- | -- | -- | 0 | 0 | -- | -- | --
152 |  | UV0011 | Golf Cart | Electric | 0 | 8 | HP | -- | -- | -- | -- | -- | 0 | 0 | -- | -- | --
153 |  | UV0017 | Golf Cart | Electric | 0 | 17.2 | HP | -- | -- | -- | -- | -- | 0 | 0 | -- | -- | --
154 |  | UV0018 | Golf Cart | Electric | 0 | 17.2 | HP | -- | -- | -- | -- | -- | 0 | 0 | -- | -- | --
155 |  | UV0019 | Golf Cart | Electric | 0 | 17.2 | HP | -- | -- | -- | -- | -- | 0 | 0 | -- | -- | --
156 |  | UV0020 | Golf Cart | Electric | 0 | 17.2 | HP | -- | -- | -- | -- | -- | 0 | 0 | -- | -- | --
157 |  | 897 | Push Back | Diesel | 2009 | 110 | HP | 0.54 | 0.536 | 331.4176 | 0.25265 | 2.6793 | 27.7913 | 294.7199 | 10.8839 | 115.4208 | --
158 |  | 2308 | Push Back | Electric | 2001 | 110 | HP | -- | -- | -- | -- | -- | 0 | 0 | -- | -- | --
159 |  | 2309 | Push Back | Electric | 2001 | 110 | HP | -- | -- | -- | -- | -- | 0 | 0 | -- | -- | --
160 |  | 2310 | Push Back | Electric | 2001 | 110 | HP | -- | -- | -- | -- | -- | 0 | 0 | -- | -- | --
161 |  | 3809 | Belt Loader | Electric | 2001 | 60 | HP | -- | -- | -- | -- | -- | 0 | 0 | -- | -- | --
162 |  | 3810 | Belt Loader | Electric | 2001 | 60 | HP | -- | -- | -- | -- | -- | 0 | 0 | -- | -- | --
163 |  | 3811 | Belt Loader | Electric | 2001 | 60 | HP | -- | -- | -- | -- | -- | 0 | 0 | -- | -- | --
164 |  | 3812 | Belt Loader | Electric | 2001 | 60 | HP | -- | -- | -- | -- | -- | 0 | 0 | -- | -- | --
165 |  | 9513 | Bag Tug | Gasoline | 2004 | 85 | HP | -- | 0.55 | 851.6667 | 4.8786 | 0.43183 | 414.6826 | 36.7059 | 428.2353 | 37.9055 | --
166 |  | 10039 | Passenger Stairs | Electric | 2004 | 19 | HP | -- | -- | -- | -- | -- | 0 | 0 | -- | -- | --
167 |  | 10743 | Belt Loader | Electric | 2004 | 60 | HP | -- | -- | -- | -- | -- | 0 | 0 | -- | -- | --
168 |  | 10744 | Belt Loader | Electric | 2004 | 60 | HP | -- | -- | -- | -- | -- | 0 | 0 | -- | -- | --
169 |  | 10760 | Belt Loader | Electric | 2005 | 60 | HP | -- | -- | -- | -- | -- | 0 | 0 | -- | -- | --
170 |  | 10761 | Belt Loader | Electric | 2005 | 60 | HP | -- | -- | -- | -- | -- | 0 | 0 | -- | -- | --
171 |  | 10818 | Push Back | Electric | 1988 | 110 | HP | -- | -- | -- | -- | -- | 0 | 0 | -- | -- | --
172 |  | 13101 | Belt Loader | Electric | 2007 | 60 | HP | -- | -- | -- | -- | -- | 0 | 0 | -- | -- | --
173 |  | 13102 | Belt Loader | Electric | 2007 | 60 | HP | -- | -- | -- | -- | -- | 0 | 0 | -- | -- | --
174 |  | 13590 | Bag Tug | Gasoline | 2008 | 40 | HP | 0.37 | 0.55 | 851.6667 | 25.7866 | 15.845 | 1031.4637 | 633.7994 | 1065.174 | 654.5133 | --
175 |  | 15707 | Lavatory Truck | Gasoline | 2011 | 260 | HP | -- | 0.25 | 1204.5 | 0.21247 | 0.68683 | 55.2432 | 178.5761 | 36.6741 | 118.5508 | --
176 |  | 18552 | Service Truck | Gasoline | 2012 | 200 | HP | -- | 0.2 | -- | N/A (On-Road) | N/A (On-Road) | 0 | 0 | -- | -- | --
177 |  | 21778 | Belt Loader | Electric | 2015 | 60 | HP | -- | -- | -- | -- | -- | 0 | 0 | -- | -- | --
178 |  | 21884 | Belt Loader | Electric | 2015 | 60 | HP | -- | -- | -- | -- | -- | 0 | 0 | -- | -- | --
179 |  | 21885 | Belt Loader | Electric | 2015 | 60 | HP | -- | -- | -- | -- | -- | 0 | 0 | -- | -- | --
180 |  | 21886 | Belt Loader | Electric | 2015 | 60 | HP | -- | -- | -- | -- | -- | 0 | 0 | -- | -- | --
181 |  | 21888 | Push Back | Diesel | 2015 | 74 | HP | 0.54 | 0.536 | 331.4176 | 0.1945 | 2.6499 | 14.393 | 196.0941 | 5.6367 | 76.7961 | --
182 |  | 21889 | Push Back | Diesel | 2015 | 74 | HP | 0.54 | 0.536 | 331.4176 | 0.1945 | 2.6499 | 14.393 | 196.0941 | 5.6367 | 76.7961 | --
183 |  | 21891 | Bag Tug | Electric | 2015 | 40 | HP | -- | -- | -- | -- | -- | 0 | 0 | -- | -- | --
184 |  | 21892 | Bag Tug | Electric | 2015 | 40 | HP | -- | -- | -- | -- | -- | 0 | 0 | -- | -- | --
185 |  | 21893 | Bag Tug | Electric | 2015 | 40 | HP | -- | -- | -- | -- | -- | 0 | 0 | -- | -- | --
186 |  | 21894 | Bag Tug | Electric | 2015 | 40 | HP | -- | -- | -- | -- | -- | 0 | 0 | -- | -- | --
187 |  | 21896 | GPU | Diesel | 2015 | 155 | HP | 0.31 | 0.335 | 487.7675 | 0.11189 | 1.1246 | 17.3424 | 174.3084 | 6.2474 | 62.7929 | --
188 |  | 21985 | Golf Cart | Electric | 2012 | 10 | HP | -- | -- | -- | -- | -- | 0 | 0 | -- | -- | --
189 |  | 21986 | Golf Cart | Electric | 2012 | 10 | HP | -- | -- | -- | -- | -- | 0 | 0 | -- | -- | --
190 |  | 21987 | Golf Cart | Electric | 2012 | 10 | HP | -- | -- | -- | -- | -- | 0 | 0 | -- | -- | --
191 |  | 22020 | Service Truck | Gasoline | 2016 | 320 | HP | -- | 0.2 | 843.5556 | 0 | 0.13385 | 0 | 42.8317 | 0 | 15.931 | --
192 |  | 22047 | Bag Tug | Diesel | 2015 | 85 | HP | 0.37 | 0.3685 | 736.6059 | 0.13913 | 2.7867 | 11.8261 | 236.8686 | 7.077 | 141.7472 | --
193 |  | 22101 | GPU | Diesel | 2015 | 155 | HP | 0.31 | 0.335 | 487.7675 | 0.11189 | 1.1246 | 17.3424 | 174.3084 | 6.2474 | 62.7929 | --
194 |  | 22495 | Air Start | Diesel | 2015 | 333 | HP | 0.31 | 0.335 | 18 | 0.060455 | 0.77345 | 20.1316 | 257.5587 | 0.26763 | 3.424 | --
195 |  | 24565 | Service Truck | Gasoline | 2017 | 362 | HP | -- | 0.2 | 839.8925 | 0 | 0.13385 | 0 | 48.4533 | 0 | 17.9437 | --
196 |  | 26521 | Bag Tug | Electric | 2018 | 40 | HP | -- | -- | -- | -- | -- | 0 | 0 | -- | -- | --
197 |  | 26522 | Bag Tug | Electric | 2018 | 40 | HP | -- | -- | -- | -- | -- | 0 | 0 | -- | -- | --
198 |  | 26523 | Bag Tug | Electric | 2018 | 40 | HP | -- | -- | -- | -- | -- | 0 | 0 | -- | -- | --
199 |  | 26524 | Bag Tug | Electric | 2018 | 40 | HP | -- | -- | -- | -- | -- | 0 | 0 | -- | -- | --
200 |  | 26525 | Bag Tug | Electric | 2018 | 40 | HP | -- | -- | -- | -- | -- | 0 | 0 | -- | -- | --
201 |  | 26526 | Bag Tug | Electric | 2018 | 40 | HP | -- | -- | -- | -- | -- | 0 | 0 | -- | -- | --
202 |  | 26527 | Bag Tug | Electric | 2018 | 40 | HP | -- | -- | -- | -- | -- | 0 | 0 | -- | -- | --
203 |  | 26528 | Bag Tug | Electric | 2018 | 40 | HP | -- | -- | -- | -- | -- | 0 | 0 | -- | -- | --
204 |  | 26529 | Bag Tug | Electric | 2018 | 40 | HP | -- | -- | -- | -- | -- | 0 | 0 | -- | -- | --
205 |  | 26530 | Bag Tug | Electric | 2018 | 40 | HP | -- | -- | -- | -- | -- | 0 | 0 | -- | -- | --
206 |  | 26531 | Bag Tug | Electric | 2018 | 40 | HP | -- | -- | -- | -- | -- | 0 | 0 | -- | -- | --
207 |  | 26532 | Bag Tug | Electric | 2018 | 40 | HP | -- | -- | -- | -- | -- | 0 | 0 | -- | -- | --
208 |  | 26533 | Bag Tug | Electric | 2018 | 40 | HP | -- | -- | -- | -- | -- | 0 | 0 | -- | -- | --
209 |  | 26534 | Bag Tug | Electric | 2018 | 40 | HP | -- | -- | -- | -- | -- | 0 | 0 | -- | -- | --
210 |  | 26535 | Bag Tug | Electric | 2018 | 40 | HP | -- | -- | -- | -- | -- | 0 | 0 | -- | -- | --
211 |  | 26536 | Bag Tug | Electric | 2018 | 40 | HP | -- | -- | -- | -- | -- | 0 | 0 | -- | -- | --
212 |  | 26537 | Bag Tug | Electric | 2018 | 40 | HP | -- | -- | -- | -- | -- | 0 | 0 | -- | -- | --
213 |  | 26538 | Bag Tug | Electric | 2018 | 40 | HP | -- | -- | -- | -- | -- | 0 | 0 | -- | -- | --
214 |  | 26539 | Bag Tug | Electric | 2018 | 40 | HP | -- | -- | -- | -- | -- | 0 | 0 | -- | -- | --
215 |  | 26868 | Push Back | Diesel | 2018 | 74 | HP | 0.54 | 0.536 | 331.4176 | 0.16543 | 2.6766 | 12.2415 | 198.0677 | 4.7941 | 77.569 | --
216 |  | 28286 | Lavatory Truck | Gasoline | 2018 | 200 | HP | -- | 0.25 | 1200.4444 | 0.17497 | 0.46576 | 34.9934 | 93.1522 | 23.1527 | 61.6325 | --
217 |  | 31324 | Air Conditioner | Diesel | 2011 | 550 | HP | -- | 0.335 | 1342.3947 | 0.33874 | 1.3561 | 186.308 | 745.8802 | 184.7102 | 739.4833 | --
218 |  | 172283 | Bag Tug | Gasoline | 2000 | 86.2277 | HP | -- | 0.55 | 851.6667 | 4.267 | 11.9787 | 367.9296 | 1032.8963 | 379.9542 | 1066.6534 | --
219 |  | 174451 | Bag Tug | Gasoline | 2000 | 84.9 | HP | -- | 0.55 | 851.6667 | 4.267 | 11.9787 | 362.2642 | 1016.992 | 374.1038 | 1050.2293 | --
220 |  | 270926 | Aircraft Tug | Diesel | 2004 | 87 | HP | -- | 0.536 | 331.4176 | 0.78333 | 4.6606 | 68.1494 | 405.4738 | 26.6893 | 158.7952 | --
221 |  | 490361 | Service Truck | Gasoline | 2010 | 500 | HP | -- | 0.2 | -- | N/A (On-Road) | N/A (On-Road) | 0 | 0 | -- | -- | --
222 |  | 492255 | Service Truck | Gasoline | 2019 | 360 | HP | -- | 0.2 | -- | N/A (On-Road) | N/A (On-Road) | 0 | 0 | -- | -- | --
223 |  | 522297 | Belt Loader | Diesel | 1999 | 13.7 | HP | -- | 0.335 | 515.2938 | 2.778 | 6.51 | 38.0587 | 89.187 | 14.484 | 33.9419 | --
224 |  | 522298 | Belt Loader | Diesel | 1999 | 13.7 | HP | -- | 0.335 | 515.2938 | 2.778 | 6.51 | 38.0587 | 89.187 | 14.484 | 33.9419 | --
225 |  | 900289 | GPU | Diesel | 2020 | 155 | HP | -- | 0.335 | 487.7675 | 0.07851 | 0.5413 | 12.1691 | 83.9008 | 4.3838 | 30.2244 | --
226 |  | AL0426 | Lift | Diesel | 2016 | 67 | HP | -- | 0.335 | 418.401 | 0.20261 | 2.7206 | 13.5751 | 182.2789 | 4.1948 | 56.3259 | --
227 |  | AS0999 | Air Start | Diesel | 2018 | 450 | HP | -- | 0.335 | 1342.3947 | 0.15034 | 0.13717 | 67.6531 | 61.7279 | 67.0729 | 61.1985 | --
228 |  | AU0253 | Service Truck | Gasoline | 2017 | 0 | 0 | -- | 0.2 | -- | N/A (On-Road) | N/A (On-Road) | 0 | 0 | -- | -- | --
229 |  | BL0843 | Belt Loader | Electric | 2001 | 84.4 | HP | -- | -- | -- | -- | -- | 0 | 0 | -- | -- | --
230 |  | BL0844 | Belt Loader | Electric | 2001 | 84.4 | HP | -- | -- | -- | -- | -- | 0 | 0 | -- | -- | --
231 |  | BL0877 | Belt Loader | Electric | 2002 | 84.4 | HP | -- | -- | -- | -- | -- | 0 | 0 | -- | -- | --
232 |  | BL0878 | Belt Loader | Electric | 2002 | 84.4 | HP | -- | -- | -- | -- | -- | 0 | 0 | -- | -- | --
233 |  | BL1756 | Belt Loader | Electric | 2002 | 59 | HP | -- | -- | -- | -- | -- | 0 | 0 | -- | -- | --
234 |  | BL1757 | Belt Loader | Electric | 2002 | 59 | HP | -- | -- | -- | -- | -- | 0 | 0 | -- | -- | --
235 |  | BL1849 | Belt Loader | Electric | 2007 | 59 | HP | -- | -- | -- | -- | -- | 0 | 0 | -- | -- | --
236 |  | BL1851 | Belt Loader | Electric | 2007 | 59 | HP | -- | -- | -- | -- | -- | 0 | 0 | -- | -- | --
237 |  | BL1854 | Belt Loader | Electric | 2007 | 59 | HP | -- | -- | -- | -- | -- | 0 | 0 | -- | -- | --
238 |  | BL1855 | Belt Loader | Electric | 2007 | 59 | HP | -- | -- | -- | -- | -- | 0 | 0 | -- | -- | --
239 |  | CB0054 | Other GSE | Electric | 2019 | 55 | HP | -- | -- | -- | -- | -- | 0 | 0 | -- | -- | --
240 |  | CT1262 | Cargo Tractor | Electric | 2001 | 92.5 | HP | -- | -- | -- | -- | -- | 0 | 0 | -- | -- | --
241 |  | CT1263 | Cargo Tractor | Electric | 2001 | 92.5 | HP | -- | -- | -- | -- | -- | 0 | 0 | -- | -- | --
242 |  | CT1467 | Cargo Tractor | Electric | 2008 | 92.5 | HP | -- | -- | -- | -- | -- | 0 | 0 | -- | -- | --
243 |  | CT3251 | Cargo Tractor | Electric | 2008 | 92.5 | HP | -- | -- | -- | -- | -- | 0 | 0 | -- | -- | --
244 |  | CT3252 | Cargo Tractor | Electric | 2008 | 92.5 | HP | -- | -- | -- | -- | -- | 0 | 0 | -- | -- | --
245 |  | CT5846 | Cargo Tractor | Electric | 2008 | 55 | HP | -- | -- | -- | -- | -- | 0 | 0 | -- | -- | --
246 |  | CT5847 | Cargo Tractor | Electric | 2008 | 55 | HP | -- | -- | -- | -- | -- | 0 | 0 | -- | -- | --
247 |  | CT5848 | Cargo Tractor | Electric | 2008 | 55 | HP | -- | -- | -- | -- | -- | 0 | 0 | -- | -- | --
248 |  | CT5856 | Cargo Tractor | Electric | 2008 | 55 | HP | -- | -- | -- | -- | -- | 0 | 0 | -- | -- | --
249 |  | CT8321 | Cargo Tractor | Electric | 1999 | 92.5 | HP | -- | -- | -- | -- | -- | 0 | 0 | -- | -- | --
250 |  | CT8360 | Cargo Tractor | Electric | 1999 | 92.5 | HP | -- | -- | -- | -- | -- | 0 | 0 | -- | -- | --
251 |  | CT8361 | Cargo Tractor | Electric | 1999 | 92.5 | HP | -- | -- | -- | -- | -- | 0 | 0 | -- | -- | --
252 |  | CT8362 | Cargo Tractor | Electric | 1999 | 92.5 | HP | -- | -- | -- | -- | -- | 0 | 0 | -- | -- | --
253 |  | FL0151 | Fork Lift | Electric | 2013 | 79.6 | HP | -- | -- | -- | -- | -- | 0 | 0 | -- | -- | --
254 |  | GC1696 | Golf Cart | Electric | 2006 | 13.5 | HP | -- | -- | -- | -- | -- | 0 | 0 | -- | -- | --
255 |  | GC2373 | Golf Cart | Electric | 2015 | 13.5 | HP | -- | -- | -- | -- | -- | 0 | 0 | -- | -- | --
256 |  | GC3597 | Golf Cart | Electric | 2007 | 13.5 | HP | -- | -- | -- | -- | -- | 0 | 0 | -- | -- | --
257 |  | GC3598 | Golf Cart | Electric | 2007 | 13.5 | HP | -- | -- | -- | -- | -- | 0 | 0 | -- | -- | --
258 |  | GP1907 | GPU | Gasoline | 2018 | 229 | HP | -- | 0.75 | 798.8679 | 0.15613 | 0.35473 | 35.7535 | 81.2329 | 47.2269 | 107.3007 | --
259 |  | GP1908 | GPU | Gasoline | 2018 | 229 | HP | -- | 0.75 | 798.8679 | 0.15613 | 0.35473 | 35.7535 | 81.2329 | 47.2269 | 107.3007 | --
260 |  | GP1911 | GPU | Gasoline | 2018 | 229 | HP | -- | 0.75 | 798.8679 | 0.15613 | 0.35473 | 35.7535 | 81.2329 | 47.2269 | 107.3007 | --
261 |  | GP1912 | GPU | Gasoline | 2018 | 229 | HP | -- | 0.75 | 798.8679 | 0.15613 | 0.35473 | 35.7535 | 81.2329 | 47.2269 | 107.3007 | --
262 |  | GP2004 | GPU | Gasoline | 2019 | 228.9 | HP | -- | 0.75 | 796.9167 | 0.14856 | 0.31012 | 34.0056 | 70.9867 | 44.8083 | 93.5375 | --
263 |  | GPU.E0017.SNA | GPU | Electric | 2019 | 150 | HP | -- | -- | -- | -- | -- | 0 | 0 | -- | -- | --
264 |  | LI0129 | Other GSE | Gasoline | 2013 | 6 | HP | -- | 0.5 | 155.5349 | 5.5954 | 3.6315 | 33.5722 | 21.789 | 5.7559 | 3.7357 | Yes - Relocated
265 |  | PI0820 | Service Truck | Gasoline | 1998 | 0 | 0 | -- | 0.2 | -- | N/A (On-Road) | N/A (On-Road) | 0 | 0 | -- | -- | --
266 |  | PI1694 | Service Truck | Gasoline | 2013 | 0 | 0 | -- | 0.2 | -- | N/A (On-Road) | N/A (On-Road) | 0 | 0 | -- | -- | --
267 |  | PI2123 | Service Truck | Gasoline | 2019 | 0 | 0 | -- | 0.2 | -- | N/A (On-Road) | N/A (On-Road) | 0 | 0 | -- | -- | --
268 |  | PT0645 | Aircraft Tug | Diesel | 2001 | 88 | HP | -- | 0.536 | 331.4176 | 1.5486 | 6.078 | 136.2762 | 534.8662 | 53.3697 | 209.469 | --
269 |  | PT0726 | Aircraft Tug | Electric | 2018 | 74.3 | HP | -- | -- | -- | -- | -- | 0 | 0 | -- | -- | --
270 |  | PT0727 | Aircraft Tug | Electric | 2018 | 74.3 | HP | -- | -- | -- | -- | -- | 0 | 0 | -- | -- | --
271 |  | PT0730 | Aircraft Tug | Electric | 2018 | 74.3 | HP | -- | -- | -- | -- | -- | 0 | 0 | -- | -- | --
272 |  | PT1828 | Aircraft Tug | Electric | 2006 | 100 | HP | -- | -- | -- | -- | -- | 0 | 0 | -- | -- | --
273 |  | PT7648 | Aircraft Tug | Diesel | 1998 | 88 | HP | -- | 0.536 | 275.8143 | 1.5274 | 8.9554 | 134.4101 | 788.0722 | 43.8074 | 256.8514 | --
274 |  | UL1043 | Lift | Diesel | 2012 | 66.8 | HP | -- | 0.335 | 418.401 | 0.25155 | 2.925 | 16.8038 | 195.3882 | 5.1925 | 60.3768 | --
275 |  | UL3368 | Lift | Electric | 2009 | 113.6 | HP | -- | -- | -- | -- | -- | 0 | 0 | -- | -- | --
276 |  | VP0048 | Service Truck | Gasoline | 2019 | 0 | 0 | -- | 0.2 | -- | N/A (On-Road) | N/A (On-Road) | 0 | 0 | -- | -- | --
277 |  | 300503 | Belt Loader | Gasoline | 1994 | 21.4564 | HP | -- | 0.5 | 758.3333 | 103.2485 | 11.0889 | 2215.3357 | 237.928 | 1851.8421 | 198.8886 | Yes - Relocated
278 |  | 302192 | Belt Loader | Gasoline | 1996 | 25 | HP | -- | 0.5 | 851.6667 | 6.1112 | 8.1034 | 152.7788 | 202.5858 | 143.429 | 190.1879 | Yes - Sold/Retired
279 |  | 394376 | Push Back | Diesel | 1993 | 210 | HP | -- | 0.536 | 331.4176 | 1.1617 | 8.3946 | 243.9617 | 1762.8705 | 95.5425 | 690.3909 | --
280 |  | 411986 | Air Start | Diesel | 2016 | 675 | HP | -- | 0.335 | 95.6226 | 0.17002 | 1.5739 | 114.7635 | 1062.3588 | 8.1048 | 75.0259 | --
281 |  | 412127 | Service Truck | Gasoline | 2017 | 300 | HP | -- | 0.2 | 839.8925 | 0 | 0.13385 | 0 | 40.1547 | 0 | 14.8705 | --
282 |  | 414543 | Air Start | Diesel | 2018 | 675 | HP | -- | 0.335 | 1246.7721 | 0.14903 | 0.50199 | 100.5963 | 338.8434 | 92.6292 | 312.0076 | Yes - Relocated
283 |  | 414625 | Cargo Loader | Gasoline | 2018 | 152 | HP | -- | 0.5 | 89.1667 | 0.14663 | 0.29876 | 22.2881 | 45.4108 | 2.1907 | 4.4634 | --
284 |  | 415069 | Other GSE | Diesel | 2018 | 21 | HP | -- | 0.335 | 487.7675 | 0.23108 | 3.6624 | 4.8526 | 76.9109 | 1.7481 | 27.7064 | --
285 |  | 416263 | Other GSE | Diesel | 2019 | 21 | HP | -- | 0.335 | 487.7675 | 0.20825 | 3.6624 | 4.3733 | 76.9109 | 1.5755 | 27.7064 | --
286 |  | 419058 | Belt Loader | Gasoline | 2019 | 84.4844 | HP | -- | 0.5 | 813.3836 | 0.11332 | 0.27731 | 9.5734 | 23.4283 | 8.5835 | 21.0058 | --
287 |  | 419165 | GPU | Diesel | 2019 | 173 | HP | -- | 0.335 | 487.7675 | 0.085186 | 0.73765 | 14.7371 | 127.6131 | 5.3089 | 45.9713 | --
288 |  | 423668 | Belt Loader | Gasoline | 2022 | 86 | HP | -- | 0.5 | 115.6584 | 0.019109 | 0.045664 | 1.6434 | 3.9271 | 0.20952 | 0.50067 | --
289 |  | 423669 | Belt Loader | Gasoline | 2022 | 86 | HP | -- | 0.5 | 115.6584 | 0.019109 | 0.045664 | 1.6434 | 3.9271 | 0.20952 | 0.50067 | --
290 |  | 496400 | Cargo Loader | Diesel | 1997 | 152 | HP | -- | 0.335 | 193.0617 | 1.0053 | 6.2039 | 152.8124 | 942.9872 | 21.7888 | 134.4563 | Yes - Sold/Retired
291 |  | 770627 | Cargo Loader | Gasoline | 2015 | 21.4564 | HP | -- | 0.5 | 721.3095 | 10.6941 | 6.941 | 229.4574 | 148.9281 | 182.4433 | 118.4139 | --
292 |  | 770873 | Cargo Tractor | Gasoline | 2015 | 21.4564 | HP | -- | 0.54 | 1351.3111 | 16.1756 | 10.4988 | 347.0695 | 225.2669 | 558.3413 | 362.3937 | --
293 |  | 770874 | Cargo Tractor | Gasoline | 2015 | 21.4564 | HP | -- | 0.54 | 1351.3111 | 16.1756 | 10.4988 | 347.0695 | 225.2669 | 558.3413 | 362.3937 | --
294 |  | 770875 | Cargo Tractor | Gasoline | 2015 | 21.4564 | HP | -- | 0.54 | 1351.3111 | 16.1756 | 10.4988 | 347.0695 | 225.2669 | 558.3413 | 362.3937 | --
295 |  | 835319 | Lift | Diesel | 2011 | 21 | HP | -- | 0.335 | 418.401 | 0.35091 | 3.6403 | 7.369 | 76.4465 | 2.2771 | 23.6227 | --
296 |  | #1 | Lavatory Truck | Gasoline | 2015 | 360 | hp | -- | 0.25 | 1200.6579 | 0 | 0.13385 | 0 | 48.1856 | 0 | 31.8868 | --
297 |  | #2 | Lavatory Truck | Gasoline | 2014 | 360 | hp | -- | 0.25 | 1202.3529 | 0 | 0.13385 | 0 | 48.1856 | 0 | 31.9318 | --
298 |  | Green | Lavatory Truck | Diesel | 1997 | 135 | hp | -- | 0.335 | -- | N/A (On-Road) | N/A (On-Road) | 0 | 0 | -- | -- | --
299 |  | Tug-2 | Bag Tug | Diesel | 1994 | 92.5 | hp | -- | 0.3685 | 429.855 | 1.8009 | 9.8598 | 166.5789 | 912.0281 | 58.1719 | 318.4945 | Yes - Relocated
300 |  | LC2 | Lavatory Cart | Gasoline | 0 | 25 | hp | -- | 0.5 | #N/A | #N/A | #N/A | #N/A | #N/A | #N/A | #N/A | Yes - Relocated
Annual Emissions (lbs) | [14 empty] | 12573.0357 | 36310.6955
Daily Emissions6 (lb/day) | [14 empty] | 34.4467 | 99.4814
Conversion Factors:
0.9198 |  | Gasoline ROG/HC Ratio derived from OFFROAD2017
1.2997 |  | Diesel ROG/HC Ratio derived from OFFROAD2017
Constants:
365 |  | days/year
Notes:
1 GSE annual usage hours were calculated using activity from the OFFROAD2017 database for CY 2022. GSE load factors from CARB and SCAQMD guidance are utilized instead of equipment-specific load factors. Units registered as low-use with CARB as noted in Table 3 utilize equipment-specific annual usage hours as provided by the GSE operator for CY 2022. Reporting of Unit 300 is incomplete as the operator did not provide clarifications on unit details in time for this submittal.
a Annual hours and emissions are not estimated for Unit 300 since the operator was unable to provide all required equipment specifications for the submittal of this report.
2 Model year-specific emission factors and GSE load factors for diesel-fueled equipment were derived from CARB's 2017 Off-Road Diesel Emission Factors. For gasoline-fueled equipment, model year-specific HC and NOx emission factors were calculated based on new engine standards for spark-ignited engines. Gasoline-fueled and diesel-fueled emission factors were calculated by summing the zero-hour pollutant emission factor with the product of the deterioration rate and cumulative hours and multiplying by the fuel correction factor, following the methodology presented in Attachment A of Facility-Based Mobile Source Measure for Commercial Airports Appendix B: Sip Credit Calculations. Available at: https://www.aqmd.gov/docs/default-source/clean-air-plans/air-quality-management-plans/facility-based-mobile-source-measures/airports-final-appendix-b.pdf?sfvrsn=6. Engine accumulated hours were capped depending on fuel type and model-year (gasoline) or HP (diesel). Model year-specific gasoline-fueled emission factor constants and engine load factors were provided by AQMD. Gasoline-fueled emission factor constants were provided up to a HP bin of 300; therefore, units with a HP greater than 300 HP were quantified using the 300 HP bin constants. Gasoline-fueled emission factor constants for the 50 HP bin were provided based on engine displacement; however since engine displacement information was not available, the maximum emission factor constants were selected. HC emission factors were converted to ROG emission factors by multiplying by a gasoline ROG to HC ratio, derived from OFFROAD 2017. Electric vehicles are assigned an EF of 0. Emissions are calculated by multiplying the respective EFs by the equipment horsepower, load factor and hours of usage in 2022 and converted to an average daily emission rate assuming 365 days of operation.
3 Unit IDs 13085, 18552, 490361, 492255, AU0253, PI080, PI1694, PI2123, VP0048, and Green are designated and licensed for on-road use. Therefore emissions from these units were not included in the inventory. Some of these units do not have a power rating listed per the GSE operator.
a The CARB LSI regulation's definition for airport GSE does not include those categories of GSE equipment that are designated and licensed for on-road use. These pieces of equipment are not subject to the requirements of the LSI regulation. Available at: https://ww2.arb.ca.gov/sites/default/files/classic/msprog/offroad/orspark/faqs/lsifaqagse.pdf. Accessed: May 2023.
b The CARB Offroad Diesel (ORD) regulation exempts permanent and year-by-year low-use vehicles as defined in CCR § 2449 (e)(7). Available at: https://ww2.arb.ca.gov/sites/default/files/2019-03/finalregorder-dec2011.pdf. Accessed: May 2023.
c The CARB LSI regulation's definition for airport GSE does not include those categories of GSE equipment that are less than 25 horsepower, per CCR § 2775 (a)(1). Available at: https://ww2.arb.ca.gov/sites/default/files/classic/msprog/offroad/orspark/largesparkappa-clean.pdf. Accessed: May 2023.
4 Units 124-135 only service commercial flight operations at JWA for a portion of time. For disclosure purposes, all equipment IDs that may be used to service commercial flights are listed, however annual usage to serve commercial operations is equivalent to the operation of a single unit per operator guidance. The ROG and NOx emission factors for each unit are individually calculated using the OFFROAD2017 database. Annual ROG and NOx emissions are calculated using average ROG and NOx emission factors (weighted by horsepower) emission factors, an aggregate horsepower value (an average across all units), and an aggregate annual usage (based on operator refinement guidance).
5 Units 136-142 only service commercial flight operations at JWA for a portion of time. The operating hours for units 136-142 were calculated based on the OFFROAD default multiplied by the ratio of commercial refueling counts to total refueling counts in 2022. In 2021, there were 683 commercial-specific refuelings and 19,384 total refuelings. In 2022, there were 976 commercial-specific refuelings and 33,682 total refuelings. The percentage of commercial-specific usage was applied to each of the default OFFROAD values.
6 Daily emissions are calculated assuming operation 365 days of the year.

## 3. Method B Fleet Average
Unit # | Airline | Equipment ID | GSE Type | Fuel Type | Engine Model Year | Engine Power Rating | Engine Power Rating Units | On/Off-Road? | Low-Use Exemption? | ROG EF1,2,3 (g/bhp-hr) | NOx EF1,2,3 (g/bhp-hr) | ROG EF * HP (g/bhp-hr) | NOx EF * HP (g/bhp-hr) | Equipment Sold/Retired or Relocated in 2022?
Data Source |  | Client Data |  | Client Data | Client Data | Client Data | Client Data | Client Data | Client Data | MOU EF Tab | MOU EF Tab |  |  | Activity Tab
VLOOKUP Column | [9 empty] | 44 | 45 |  |  | 13
1 |  | AS0118 | Air Start | Diesel | 2008 | 665 | HP | Off-Road | -- | 0.31122 | 2.6881 | 206.9598 | 1787.5926 | --
2 |  | BL0342 | Belt Loader | Electric | 2004 | 84 | HP | Off-Road | -- | -- | -- | 0 | 0 | --
3 |  | BL0344 | Belt Loader | Electric | 2004 | 84 | HP | Off-Road | -- | -- | -- | 0 | 0 | --
4 |  | BL18927 | Belt Loader | Electric | 1999 | 84.4 | HP | Off-Road | -- | -- | -- | 0 | 0 | --
5 |  | BL18928 | Belt Loader | Electric | 1999 | 84 | HP | Off-Road | -- | -- | -- | 0 | 0 | --
6 |  | BL18929 | Belt Loader | Electric | 1999 | 84 | HP | Off-Road | -- | -- | -- | 0 | 0 | --
7 |  | BL18930 | Belt Loader | Electric | 1999 | 84 | HP | Off-Road | -- | -- | -- | 0 | 0 | --
8 |  | BL18943 | Belt Loader | Electric | 1999 | 84 | HP | Off-Road | -- | -- | -- | 0 | 0 | --
9 |  | BL20011 | Belt Loader | Electric | 1999 | 84 | HP | Off-Road | -- | -- | -- | 0 | 0 | --
10 |  | GT174 | GPU | Diesel | 2000 | 152 | HP | Off-Road | -- | 0.41068 | 7.3341 | 62.4241 | 1114.7769 | Yes - Relocated
11 |  | GT202 | GPU | Diesel | 2016 | 150 | HP | Off-Road | -- | 0.075272 | 0.26725 | 11.2909 | 40.0881 | --
12 |  | LV19806 | Lavatory Truck | Gasoline | 2000 | 65 | HP | Off-Road | -- | 1.4174 | 5.6347 | 92.1285 | 366.2586 | --
13 |  | PJ123 | Push Back | Diesel | 1990 | 110 | HP | Off-Road | -- | 1.1504 | 12.7862 | 126.5389 | 1406.4813 | --
14 |  | RV20027 | Service Truck | Gasoline | 1999 | 260 | HP | Off-Road | -- | 1.3465 | 10.0201 | 350.0954 | 2605.2207 | --
15 |  | SQ180 | Passenger Stairs | Gasoline | 2017 | 61 | HP | Off-Road | -- | 0.28072 | 3.3252 | 17.124 | 202.8381 | --
16 |  | TV0994 | Push Back | Diesel | 2000 | 87 | HP | Off-Road | -- | 1.1368 | 7.5795 | 98.9012 | 659.4175 | --
17 |  | TV0995 | Bag Tug | Electric | 2004 | 93 | HP | Off-Road | -- | -- | -- | 0 | 0 | --
18 |  | TV0997 | Bag Tug | Electric | 2000 | 93 | HP | Off-Road | -- | -- | -- | 0 | 0 | --
19 |  | TV0998 | Bag Tug | Electric | 1999 | 93 | HP | Off-Road | -- | -- | -- | 0 | 0 | --
20 |  | TV0999 | Cargo Tractor | Gasoline | 1992 | 107 | HP | Off-Road | -- | 13.1487 | 22.9538 | 1406.9145 | 2456.0564 | Yes - Sold/Retired
21 |  | TV1168 | Push Back | Electric | 2016 | 83 | HP | Off-Road | -- | -- | -- | 0 | 0 | --
22 |  | TV1169 | Push Back | Electric | 2016 | 83 | HP | Off-Road | -- | -- | -- | 0 | 0 | --
23 |  | TV19845 | Bag Tug | Electric | 2000 | 93 | HP | Off-Road | -- | -- | -- | 0 | 0 | --
24 |  | TV19846 | Bag Tug | Electric | 2000 | 93 | HP | Off-Road | -- | -- | -- | 0 | 0 | --
25 |  | TV19847 | Bag Tug | Electric | 2000 | 93 | HP | Off-Road | -- | -- | -- | 0 | 0 | --
26 |  | TV19848 | Bag Tug | Electric | 2000 | 93 | HP | Off-Road | -- | -- | -- | 0 | 0 | --
27 |  | TV19849 | Bag Tug | Electric | 2000 | 93 | HP | Off-Road | -- | -- | -- | 0 | 0 | --
28 |  | TV19850 | Bag Tug | Electric | 2000 | 93 | HP | Off-Road | -- | -- | -- | 0 | 0 | --
29 |  | TV20561 | Push Back | Diesel | 2000 | 87 | HP | Off-Road | -- | 1.1368 | 7.5795 | 98.9012 | 659.4175 | --
30 |  | 3301 | Lift | Electric | 2005 | 59 | HP | Off-Road | -- | -- | -- | 0 | 0 | --
31 |  | 4561 | Fork Lift | Electric | 2008 | 53 | HP | Off-Road | -- | -- | -- | 0 | 0 | --
32 |  | 8308 | Golf Cart | Electric | 2018 | 7.5 | HP | Off-Road | -- | -- | -- | 0 | 0 | --
33 |  | AS5615 | Air Start | Diesel | 2016 | 380 | HP | Off-Road | -- | 0.051564 | 0.77948 | 19.5944 | 296.2016 | --
34 |  | BL 6093 | Belt Loader | Electric | 2000 | 40.2307 | HP | Off-Road | -- | -- | -- | 0 | 0 | --
35 |  | BL 6094 | Belt Loader | Electric | 2000 | 40.2307 | HP | Off-Road | -- | -- | -- | 0 | 0 | --
36 |  | BL1875 | Belt Loader | Gasoline | 2015 | 84.4 | HP | Off-Road | -- | 0.77987 | 4.3934 | 65.8212 | 370.806 | --
37 |  | BL3112 | Belt Loader | Gasoline | 2015 | 84 | HP | Off-Road | -- | 0.77987 | 4.3934 | 65.5092 | 369.0487 | --
38 |  | BL3130 | Belt Loader | Gasoline | 2009 | 26.8204 | HP | Off-Road | -- | 1.0231 | 5.1611 | 27.441 | 138.4229 | --
39 |  | BL3692 | Belt Loader | Gasoline | 2009 | 18 | HP | Off-Road | -- | N/A (< 25 HP) | N/A (< 25 HP) | 0 | 0 | --
40 |  | BL3693 | Belt Loader | Gasoline | 2009 | 18 | HP | Off-Road | -- | N/A (< 25 HP) | N/A (< 25 HP) | 0 | 0 | --
41 |  | BL5397 | Belt Loader | Electric | 2016 | 40.2307 | HP | Off-Road | -- | -- | -- | 0 | 0 | --
42 |  | BL5433 | Belt Loader | Electric | 2016 | 40.2307 | HP | Off-Road | -- | -- | -- | 0 | 0 | --
43 |  | BL5434 | Belt Loader | Electric | 2016 | 40.2307 | HP | Off-Road | -- | -- | -- | 0 | 0 | --
44 |  | BL6455 | Belt Loader | Electric | 2018 | 40.2307 | HP | Off-Road | -- | -- | -- | 0 | 0 | --
45 |  | BT 16125 | Bag Tug | Electric | 2002 | 40.2307 | HP | Off-Road | -- | -- | -- | 0 | 0 | --
46 |  | BT 16158 | Bag Tug | Electric | 2002 | 40.2307 | HP | Off-Road | -- | -- | -- | 0 | 0 | --
47 |  | BT3917 | Bag Tug | Electric | 2012 | 40.2307 | HP | Off-Road | -- | -- | -- | 0 | 0 | --
48 |  | BT3918 | Bag Tug | Electric | 2012 | 40.2307 | HP | Off-Road | -- | -- | -- | 0 | 0 | --
49 |  | BT5431 | Bag Tug | Electric | 2016 | 40.2307 | HP | Off-Road | -- | -- | -- | 0 | 0 | --
50 |  | BT5432 | Bag Tug | Electric | 2016 | 40.2307 | HP | Off-Road | -- | -- | -- | 0 | 0 | --
51 |  | BT5612 | Bag Tug | Electric | 2016 | 40.2307 | HP | Off-Road | -- | -- | -- | 0 | 0 | --
52 |  | BT5613 | Bag Tug | Electric | 2016 | 40.2307 | HP | Off-Road | -- | -- | -- | 0 | 0 | --
53 |  | BT5904 | Bag Tug | Electric | 2017 | 40.2307 | HP | Off-Road | -- | -- | -- | 0 | 0 | --
54 |  | BT5907 | Bag Tug | Electric | 2017 | 40.2307 | HP | Off-Road | -- | -- | -- | 0 | 0 | --
55 |  | GP5372 | GPU | Diesel | 2016 | 116 | HP | Off-Road | -- | 0.075272 | 0.26725 | 8.7316 | 31.0015 | --
56 |  | HS6826 | Cargo Tractor | Diesel | 2019 | 74 | HP | Off-Road | -- | 0.099088 | 1.3711 | 7.3325 | 101.4624 | --
57 |  | LT3457 | Lavatory Truck | Gasoline | 2005 | 285 | HP | Off-Road | -- | 1.4174 | 5.6347 | 403.948 | 1605.9033 | --
58 |  | PB 14095 | Push Back | Diesel | 2008 | 74 | HP | Off-Road | -- | 0.4511 | 5.0955 | 33.3813 | 377.0659 | --
59 |  | PB5000 | Push Back | Diesel | 2019 | 74 | HP | Off-Road | -- | 0.079103 | 1.3468 | 5.8536 | 99.6626 | --
60 |  | PB6507 | Push Back | Diesel | 2019 | 74 | HP | Off-Road | -- | 0.079103 | 1.3468 | 5.8536 | 99.6626 | --
61 |  | PB6729 | Push Back | Diesel | 2019 | 74 | HP | Off-Road | -- | 0.079103 | 1.3468 | 5.8536 | 99.6626 | --
62 |  | PB6832 | Push Back | Diesel | 2019 | 74 | HP | Off-Road | -- | 0.079103 | 1.3468 | 5.8536 | 99.6626 | --
63 |  | 9258 | GPU | Diesel | 1997 | 165 | HP | Off-Road | -- | 0.92173 | 9.7073 | 152.0854 | 1601.7111 | --
64 |  | 14242 | Air Start | Diesel | 2007 | 511 | HP | Off-Road | -- | 0.31122 | 2.7465 | 159.0323 | 1403.4768 | --
65 |  | 18637 | Aircraft Tug | Gasoline | 1997 | 200 | HP | Off-Road | -- | 2.4632 | 19.3693 | 492.6447 | 3873.855 | --
66 |  | 22015 | Aircraft Tug | Diesel | 1998 | 165 | HP | Off-Road | -- | 0.79755 | 7.6706 | 131.5964 | 1265.6448 | Yes - Sold/Retired
67 |  | 48245 | Lavatory Truck | Gasoline | 1995 | 200 | HP | Off-Road | -- | 1.4174 | 5.6347 | 283.4723 | 1126.9497 | Yes - Sold/Retired
68 |  | 78172 | Passenger Stairs | Diesel | 2000 | 49 | HP | Off-Road | -- | 1.388 | 5.337 | 68.0139 | 261.5134 | --
69 |  | 170544 | Bag Tug | Diesel | 2001 | 60 | HP | Off-Road | -- | 1.3422 | 8.3673 | 80.535 | 502.0371 | Yes - Relocated
70 |  | 170545 | Bag Tug | Diesel | 2001 | 60 | HP | Off-Road | -- | 1.3422 | 8.3673 | 80.535 | 502.0371 | --
71 |  | 170562 | Bag Tug | Diesel | 2001 | 60 | HP | Off-Road | -- | 1.3422 | 8.3673 | 80.535 | 502.0371 | --
72 |  | 170563 | Bag Tug | Diesel | 2001 | 60 | HP | Off-Road | -- | 1.3422 | 8.3673 | 80.535 | 502.0371 | --
73 |  | 171293 | Bag Tug | Diesel | 2011 | 49 | HP | Off-Road | -- | 0.30605 | 3.1037 | 14.9966 | 152.0801 | Yes - Relocated
74 |  | 173897 | Bag Tug | Gasoline | 2019 | 69 | HP | Off-Road | -- | 0.58619 | 3.6969 | 40.4474 | 255.0885 | --
75 |  | 270318 | Aircraft Tug | Diesel | 1998 | 200 | HP | Off-Road | -- | 0.79755 | 7.6706 | 159.5108 | 1534.1149 | Yes - Sold/Retired
76 |  | 270442 | Aircraft Tug | Diesel | 1994 | 200 | HP | Off-Road | -- | 1.2206 | 9.8182 | 244.1276 | 1963.6347 | --
77 |  | 270550 | Aircraft Tug | Electric | 2011 | 45 | HP | Off-Road | -- | -- | -- | 0 | 0 | --
78 |  | 270962 | Aircraft Tug | Electric | 2016 | 45 | HP | Off-Road | -- | -- | -- | 0 | 0 | --
79 |  | 270963 | Aircraft Tug | Electric | 2016 | 45 | HP | Off-Road | -- | -- | -- | 0 | 0 | --
80 |  | 480045 | Lavatory Truck | Gasoline | 1997 | 350 | HP | Off-Road | -- | 1.4174 | 5.6347 | 496.0765 | 1972.1619 | --
81 |  | 521569 | Belt Loader | Diesel | 2000 | 60 | HP | Off-Road | -- | 1.2936 | 8.1831 | 77.6159 | 490.9856 | --
82 |  | 521651 | Belt Loader | Diesel | 2000 | 60 | HP | Off-Road | -- | 1.2936 | 8.1831 | 77.6159 | 490.9856 | --
83 |  | 521679 | Belt Loader | Diesel | 2000 | 52 | HP | Off-Road | -- | 1.2936 | 8.1831 | 67.2671 | 425.5209 | Yes - Sold/Retired
84 |  | 521853 | Belt Loader | Diesel | 2006 | 65 | HP | Off-Road | -- | 0.35387 | 5.3169 | 23.0018 | 345.5982 | --
85 |  | 522183 | Belt Loader | Electric | 2011 | 60 | HP | Off-Road | -- | -- | -- | 0 | 0 | --
86 |  | 522401 | Belt Loader | Gasoline | 2016 | 86 | HP | Off-Road | -- | 0.72783 | 4.2081 | 62.5935 | 361.8929 | --
87 |  | 522402 | Belt Loader | Gasoline | 2016 | 86 | HP | Off-Road | -- | 0.72783 | 4.2081 | 62.5935 | 361.8929 | --
88 |  | 523229 | Belt Loader | Electric | 2001 | 60 | HP | Off-Road | -- | -- | -- | 0 | 0 | --
89 |  | 770223 | Bag Tug | Electric | 2001 | 40 | HP | Off-Road | -- | -- | -- | 0 | 0 | --
90 |  | 770224 | Bag Tug | Electric | 2001 | 40 | HP | Off-Road | -- | -- | -- | 0 | 0 | Yes - Sold/Retired
91 |  | 770225 | Bag Tug | Electric | 2001 | 40 | HP | Off-Road | -- | -- | -- | 0 | 0 | Yes - Sold/Retired
92 |  | 770310 | Bag Tug | Electric | 2010 | 40 | HP | Off-Road | -- | -- | -- | 0 | 0 | --
93 |  | 770312 | Bag Tug | Electric | 2010 | 40 | HP | Off-Road | -- | -- | -- | 0 | 0 | --
94 |  | 770313 | Bag Tug | Electric | 2010 | 40 | HP | Off-Road | -- | -- | -- | 0 | 0 | --
95 |  | 770321 | Bag Tug | Electric | 2010 | 40 | HP | Off-Road | -- | -- | -- | 0 | 0 | --
96 |  | 770322 | Bag Tug | Electric | 2011 | 40 | HP | Off-Road | -- | -- | -- | 0 | 0 | --
97 |  | 770323 | Bag Tug | Electric | 2011 | 40 | HP | Off-Road | -- | -- | -- | 0 | 0 | --
98 |  | 770333 | Bag Tug | Electric | 2011 | 40 | HP | Off-Road | -- | -- | -- | 0 | 0 | --
99 |  | 770667 | Bag Tug | Electric | 2012 | 40 | HP | Off-Road | -- | -- | -- | 0 | 0 | --
100 |  | 900051 | GPU | Diesel | 2007 | 220 | HP | Off-Road | -- | 0.24188 | 2.5389 | 53.2139 | 558.5689 | --
101 |  | 13085 | Service Truck | Gasoline | 1994 | 250 | HP | On-Road | -- | N/A (On-Road) | N/A (On-Road) | 0 | 0 | --
102 |  | 18246 | Belt Loader | Gasoline | 1994 | 150 | HP | Off-Road | -- | 1.0231 | 5.1611 | 153.4707 | 774.1648 | Yes - Relocated
103 |  | 23262 | Cargo Tractor | Gasoline | 2010 | 80 | HP | Off-Road | -- | 1.5106 | 7.0118 | 120.8498 | 560.9452 | --
104 |  | 23263 | Cargo Tractor | Gasoline | 2010 | 80 | HP | Off-Road | -- | 1.5106 | 7.0118 | 120.8498 | 560.9452 | --
105 |  | 26051 | Wide Aircraft Tug | Diesel | 2011 | 175 | HP | Off-Road | -- | 0.13089 | 1.3625 | 22.9052 | 238.4315 | --
106 |  | 33385 | Cargo Loader | Diesel | 2007 | 99 | HP | Off-Road | -- | 0.32993 | 5.2387 | 32.6628 | 518.6298 | Yes - Relocated
107 |  | 41009 | Cargo Loader | Diesel | 2009 | 110 | HP | Off-Road | -- | 0.21985 | 2.9577 | 24.1836 | 325.3448 | --
108 |  | 51100 | Cargo Loader | Diesel | 2021 | 130 | HP | Off-Road | -- | 0.067966 | 1.0339 | 8.8356 | 134.402 | --
109 |  | 52041 | GPU | Diesel | 2000 | 173 | HP | Off-Road | -- | 0.41068 | 7.3341 | 71.0485 | 1268.7921 | Yes - Relocated
110 |  | 99123 | Cargo Loader | Diesel | 2016 | 110 | HP | Off-Road | -- | 0.074605 | 0.26664 | 8.2065 | 29.3305 | --
111 |  | 501565 | Cargo Tractor | Diesel | 2012 | 65 | HP | Off-Road | -- | 0.25148 | 3.0097 | 16.3464 | 195.6334 | --
112 |  | 507098 | Air Start | Diesel | 2015 | 550 | HP | Off-Road | -- | 0.13649 | 0.7851 | 75.0684 | 431.8049 | --
113 |  | 512143 | Cargo Tractor | Gasoline | 2017 | 86 | HP | Off-Road | -- | 0.89122 | 4.792 | 76.6452 | 412.1145 | --
114 |  | 512144 | Cargo Tractor | Gasoline | 2017 | 86 | HP | Off-Road | -- | 0.89122 | 4.792 | 76.6452 | 412.1145 | --
115 |  | 515410 | Cargo Tractor | Gasoline | 2018 | 86 | HP | Off-Road | -- | 0.80295 | 4.4761 | 69.0535 | 384.9472 | --
116 |  | 515411 | Cargo Tractor | Gasoline | 2018 | 86 | HP | Off-Road | -- | 0.80295 | 4.4761 | 69.0535 | 384.9472 | --
117 |  | 522099 | Belt Loader | LPG | 2021 | 80 | HP | Off-Road | -- | 0.46301 | 3.2543 | 37.0405 | 260.3449 | Yes - Relocated
118 |  | 522100 | Belt Loader | LPG | 2021 | 80 | HP | Off-Road | -- | 0.46301 | 3.2543 | 37.0405 | 260.3449 | Yes - Relocated
119 |  | 522878 | GPU | Diesel | 2022 | 173 | HP | Off-Road | -- | 0.048127 | 0.25779 | 8.3259 | 44.5971 | --
120 |  | 522879 | GPU | Diesel | 2022 | 173 | HP | Off-Road | -- | 0.048127 | 0.25779 | 8.3259 | 44.5971 | --
121 |  | 523497 | Belt Loader | Gasoline | 2021 | 80 | HP | Off-Road | -- | 0.46301 | 3.2543 | 37.0405 | 260.3449 | --
122 |  | BL0002 | Belt Loader | Electric | 0 | 6.1687 | HP | Off-Road | -- | -- | -- | 0 | 0 | --
123 |  | BL0003 | Belt Loader | Diesel | 1989 | 74 | HP | Off-Road | -- | 1.3426 | 10.4016 | 99.3494 | 769.7168 | --
124 |  | GP0005 | GPU | Diesel | 2017 | 42 | HP | Off-Road | -- | 0.18001 | 2.9034 | 7.5604 | 121.9408 | Yes - Sold/Retired
125 |  | GP0006 | GPU | Diesel | 2017 | 42 | HP | Off-Road | -- | 0.18001 | 2.9034 | 7.5604 | 121.9408 | --
126 |  | GP0007 | GPU | Diesel | 2017 | 42 | HP | Off-Road | -- | 0.18001 | 2.9034 | 7.5604 | 121.9408 | Yes - Sold/Retired
127 |  | GP0008 | GPU | Diesel | 2017 | 42 | HP | Off-Road | -- | 0.18001 | 2.9034 | 7.5604 | 121.9408 | --
128 |  | GP0009 | GPU | Diesel | 2017 | 42 | HP | Off-Road | -- | 0.18001 | 2.9034 | 7.5604 | 121.9408 | Yes - Sold/Retired
129 |  | GP0010 | GPU | Diesel | 2020 | 74 | HP | Off-Road | -- | 0.087957 | 1.3601 | 6.5088 | 100.6498 | --
130 |  | GP0011 | GPU | Diesel | 2020 | 74 | HP | Off-Road | -- | 0.087957 | 1.3601 | 6.5088 | 100.6498 | --
131 |  | GP0012 | GPU | Diesel | 2020 | 74 | HP | Off-Road | -- | 0.087957 | 1.3601 | 6.5088 | 100.6498 | --
132 |  | GP0013 | GPU | Diesel | 2020 | 155 | HP | Off-Road | -- | 0.057175 | 0.26094 | 8.8622 | 40.4461 | --
133 |  | GP0014 | GPU | Diesel | 2022 | 74 | HP | Off-Road | -- | 0.067772 | 1.3364 | 5.0151 | 98.8936 | --
134 |  | GP0015 | GPU | Diesel | 2022 | 74 | HP | Off-Road | -- | 0.067772 | 1.3364 | 5.0151 | 98.8936 | --
135 |  | GP0016 | GPU | Diesel | 2022 | 74 | HP | Off-Road | -- | 0.067772 | 1.3364 | 5.0151 | 98.8936 | --
136 |  | JT0009 | Fuel Truck | Diesel | 2004 | 299 | HP | Off-Road | -- | 0.29107 | 4.9241 | 87.0302 | 1472.3011 | --
137 |  | JT0011 | Fuel Truck | Diesel | 2005 | 299 | HP | Off-Road | -- | 0.26841 | 4.4981 | 80.2541 | 1344.9322 | --
138 |  | JT0012 | Fuel Truck | Diesel | 2006 | 299 | HP | Off-Road | -- | 0.26242 | 4.6091 | 78.4623 | 1378.1136 | --
139 |  | JT0013 | Fuel Truck | Diesel | 2015 | 299 | HP | Off-Road | -- | 0.079797 | 0.26883 | 23.8592 | 80.3808 | --
140 |  | JT0015 | Fuel Truck | Diesel | 2020 | 260 | HP | Off-Road | -- | 0.057175 | 0.26094 | 14.8656 | 67.845 | --
141 |  | JT0016 | Fuel Truck | Diesel | 2020 | 260 | HP | Off-Road | -- | 0.057175 | 0.26094 | 14.8656 | 67.845 | --
142 |  | JT0017 | Fuel Truck | Diesel | 2019 | 260 | HP | Off-Road | -- | 0.061699 | 0.26252 | 16.0419 | 68.2553 | --
143 |  | TG0008 | Aircraft Tug | Electric | 0 | 45.3 | HP | Off-Road | -- | -- | -- | 0 | 0 | --
144 |  | TG0009 | Aircraft Tug | Electric | 0 | 45.3 | HP | Off-Road | -- | -- | -- | 0 | 0 | --
145 |  | TG0012 | Aircraft Tug | Electric | 0 | 33.1 | HP | Off-Road | -- | -- | -- | 0 | 0 | --
146 |  | TG0014 | Aircraft Tug | Electric | 0 | 45.3 | HP | Off-Road | -- | -- | -- | 0 | 0 | --
147 |  | TG0016 | Aircraft Tug | Electric | 0 | 45.3 | HP | Off-Road | -- | -- | -- | 0 | 0 | --
148 |  | UV0007 | Golf Cart | Electric | 0 | 8 | HP | Off-Road | -- | -- | -- | 0 | 0 | --
149 |  | UV0008 | Golf Cart | Electric | 0 | 8 | HP | Off-Road | -- | -- | -- | 0 | 0 | --
150 |  | UV0009 | Golf Cart | Electric | 0 | 8 | HP | Off-Road | -- | -- | -- | 0 | 0 | --
151 |  | UV0010 | Golf Cart | Electric | 0 | 8 | HP | Off-Road | -- | -- | -- | 0 | 0 | --
152 |  | UV0011 | Golf Cart | Electric | 0 | 8 | HP | Off-Road | -- | -- | -- | 0 | 0 | --
153 |  | UV0017 | Golf Cart | Electric | 0 | 17.2 | HP | Off-Road | -- | -- | -- | 0 | 0 | --
154 |  | UV0018 | Golf Cart | Electric | 0 | 17.2 | HP | Off-Road | -- | -- | -- | 0 | 0 | --
155 |  | UV0019 | Golf Cart | Electric | 0 | 17.2 | HP | Off-Road | -- | -- | -- | 0 | 0 | --
156 |  | UV0020 | Golf Cart | Electric | 0 | 17.2 | HP | Off-Road | -- | -- | -- | 0 | 0 | --
157 |  | 897 | Push Back | Diesel | 2009 | 110 | HP | Off-Road | -- | 0.17853 | 2.4721 | 19.6386 | 271.936 | --
158 |  | 2308 | Push Back | Electric | 2001 | 110 | HP | Off-Road | -- | -- | -- | 0 | 0 | --
159 |  | 2309 | Push Back | Electric | 2001 | 110 | HP | Off-Road | -- | -- | -- | 0 | 0 | --
160 |  | 2310 | Push Back | Electric | 2001 | 110 | HP | Off-Road | -- | -- | -- | 0 | 0 | --
161 |  | 3809 | Belt Loader | Electric | 2001 | 60 | HP | Off-Road | -- | -- | -- | 0 | 0 | --
162 |  | 3810 | Belt Loader | Electric | 2001 | 60 | HP | Off-Road | -- | -- | -- | 0 | 0 | --
163 |  | 3811 | Belt Loader | Electric | 2001 | 60 | HP | Off-Road | -- | -- | -- | 0 | 0 | --
164 |  | 3812 | Belt Loader | Electric | 2001 | 60 | HP | Off-Road | -- | -- | -- | 0 | 0 | --
165 |  | 9513 | Bag Tug | Gasoline | 2004 | 85 | HP | Off-Road | -- | 1.0681 | 5.4662 | 90.7875 | 464.6266 | --
166 |  | 10039 | Passenger Stairs | Electric | 2004 | 19 | HP | Off-Road | -- | -- | -- | 0 | 0 | --
167 |  | 10743 | Belt Loader | Electric | 2004 | 60 | HP | Off-Road | -- | -- | -- | 0 | 0 | --
168 |  | 10744 | Belt Loader | Electric | 2004 | 60 | HP | Off-Road | -- | -- | -- | 0 | 0 | --
169 |  | 10760 | Belt Loader | Electric | 2005 | 60 | HP | Off-Road | -- | -- | -- | 0 | 0 | --
170 |  | 10761 | Belt Loader | Electric | 2005 | 60 | HP | Off-Road | -- | -- | -- | 0 | 0 | --
171 |  | 10818 | Push Back | Electric | 1988 | 110 | HP | Off-Road | -- | -- | -- | 0 | 0 | --
172 |  | 13101 | Belt Loader | Electric | 2007 | 60 | HP | Off-Road | -- | -- | -- | 0 | 0 | --
173 |  | 13102 | Belt Loader | Electric | 2007 | 60 | HP | Off-Road | -- | -- | -- | 0 | 0 | --
174 |  | 13590 | Bag Tug | Gasoline | 2008 | 40 | HP | Off-Road | -- | 1.0681 | 5.4662 | 42.7235 | 218.6478 | --
175 |  | 15707 | Lavatory Truck | Gasoline | 2011 | 260 | HP | Off-Road | -- | 0.46226 | 2.2497 | 120.1866 | 584.9304 | --
176 |  | 18552 | Service Truck | Gasoline | 2012 | 200 | HP | On-Road | -- | N/A (On-Road) | N/A (On-Road) | 0 | 0 | --
177 |  | 21778 | Belt Loader | Electric | 2015 | 60 | HP | Off-Road | -- | -- | -- | 0 | 0 | --
178 |  | 21884 | Belt Loader | Electric | 2015 | 60 | HP | Off-Road | -- | -- | -- | 0 | 0 | --
179 |  | 21885 | Belt Loader | Electric | 2015 | 60 | HP | Off-Road | -- | -- | -- | 0 | 0 | --
180 |  | 21886 | Belt Loader | Electric | 2015 | 60 | HP | Off-Road | -- | -- | -- | 0 | 0 | --
181 |  | 21888 | Push Back | Diesel | 2015 | 74 | HP | Off-Road | -- | 0.097304 | 1.3682 | 7.2005 | 101.2462 | --
182 |  | 21889 | Push Back | Diesel | 2015 | 74 | HP | Off-Road | -- | 0.097304 | 1.3682 | 7.2005 | 101.2462 | --
183 |  | 21891 | Bag Tug | Electric | 2015 | 40 | HP | Off-Road | -- | -- | -- | 0 | 0 | --
184 |  | 21892 | Bag Tug | Electric | 2015 | 40 | HP | Off-Road | -- | -- | -- | 0 | 0 | --
185 |  | 21893 | Bag Tug | Electric | 2015 | 40 | HP | Off-Road | -- | -- | -- | 0 | 0 | --
186 |  | 21894 | Bag Tug | Electric | 2015 | 40 | HP | Off-Road | -- | -- | -- | 0 | 0 | --
187 |  | 21896 | GPU | Diesel | 2015 | 155 | HP | Off-Road | -- | 0.079797 | 0.26883 | 12.3685 | 41.669 | --
188 |  | 21985 | Golf Cart | Electric | 2012 | 10 | HP | Off-Road | -- | -- | -- | 0 | 0 | --
189 |  | 21986 | Golf Cart | Electric | 2012 | 10 | HP | Off-Road | -- | -- | -- | 0 | 0 | --
190 |  | 21987 | Golf Cart | Electric | 2012 | 10 | HP | Off-Road | -- | -- | -- | 0 | 0 | --
191 |  | 22020 | Service Truck | Gasoline | 2016 | 320 | HP | Off-Road | -- | 0.20031 | 1.4677 | 64.0987 | 469.6706 | --
192 |  | 22047 | Bag Tug | Diesel | 2015 | 85 | HP | Off-Road | -- | 0.14227 | 1.4237 | 12.0932 | 121.0112 | --
193 |  | 22101 | GPU | Diesel | 2015 | 155 | HP | Off-Road | -- | 0.079797 | 0.26883 | 12.3685 | 41.669 | --
194 |  | 22495 | Air Start | Diesel | 2015 | 333 | HP | Off-Road | Yes | N/A (Low-Use) | N/A (Low-Use) | 0 | 0 | --
195 |  | 24565 | Service Truck | Gasoline | 2017 | 362 | HP | Off-Road | -- | 0.18394 | 1.4346 | 66.5862 | 519.3216 | --
196 |  | 26521 | Bag Tug | Electric | 2018 | 40 | HP | Off-Road | -- | -- | -- | 0 | 0 | --
197 |  | 26522 | Bag Tug | Electric | 2018 | 40 | HP | Off-Road | -- | -- | -- | 0 | 0 | --
198 |  | 26523 | Bag Tug | Electric | 2018 | 40 | HP | Off-Road | -- | -- | -- | 0 | 0 | --
199 |  | 26524 | Bag Tug | Electric | 2018 | 40 | HP | Off-Road | -- | -- | -- | 0 | 0 | --
200 |  | 26525 | Bag Tug | Electric | 2018 | 40 | HP | Off-Road | -- | -- | -- | 0 | 0 | --
201 |  | 26526 | Bag Tug | Electric | 2018 | 40 | HP | Off-Road | -- | -- | -- | 0 | 0 | --
202 |  | 26527 | Bag Tug | Electric | 2018 | 40 | HP | Off-Road | -- | -- | -- | 0 | 0 | --
203 |  | 26528 | Bag Tug | Electric | 2018 | 40 | HP | Off-Road | -- | -- | -- | 0 | 0 | --
204 |  | 26529 | Bag Tug | Electric | 2018 | 40 | HP | Off-Road | -- | -- | -- | 0 | 0 | --
205 |  | 26530 | Bag Tug | Electric | 2018 | 40 | HP | Off-Road | -- | -- | -- | 0 | 0 | --
206 |  | 26531 | Bag Tug | Electric | 2018 | 40 | HP | Off-Road | -- | -- | -- | 0 | 0 | --
207 |  | 26532 | Bag Tug | Electric | 2018 | 40 | HP | Off-Road | -- | -- | -- | 0 | 0 | --
208 |  | 26533 | Bag Tug | Electric | 2018 | 40 | HP | Off-Road | -- | -- | -- | 0 | 0 | --
209 |  | 26534 | Bag Tug | Electric | 2018 | 40 | HP | Off-Road | -- | -- | -- | 0 | 0 | --
210 |  | 26535 | Bag Tug | Electric | 2018 | 40 | HP | Off-Road | -- | -- | -- | 0 | 0 | --
211 |  | 26536 | Bag Tug | Electric | 2018 | 40 | HP | Off-Road | -- | -- | -- | 0 | 0 | --
212 |  | 26537 | Bag Tug | Electric | 2018 | 40 | HP | Off-Road | -- | -- | -- | 0 | 0 | --
213 |  | 26538 | Bag Tug | Electric | 2018 | 40 | HP | Off-Road | -- | -- | -- | 0 | 0 | --
214 |  | 26539 | Bag Tug | Electric | 2018 | 40 | HP | Off-Road | -- | -- | -- | 0 | 0 | --
215 |  | 26868 | Push Back | Diesel | 2018 | 74 | HP | Off-Road | -- | 0.083653 | 1.3521 | 6.1903 | 100.0585 | --
216 |  | 28286 | Lavatory Truck | Gasoline | 2018 | 200 | HP | Off-Road | -- | 0.2567 | 1.8543 | 51.3406 | 370.8696 | --
217 |  | 31324 | Air Conditioner | Diesel | 2011 | 550 | HP | Off-Road | -- | 0.20865 | 1.1926 | 114.7586 | 655.9452 | --
218 |  | 172283 | Bag Tug | Gasoline | 2000 | 86.2277 | HP | Off-Road | -- | 1.0681 | 5.4662 | 92.0988 | 471.3376 | --
219 |  | 174451 | Bag Tug | Gasoline | 2000 | 84.9 | HP | Off-Road | -- | 1.0681 | 5.4662 | 90.6807 | 464.08 | --
220 |  | 270926 | Aircraft Tug | Diesel | 2004 | 87 | HP | Off-Road | -- | 0.56567 | 5.8963 | 49.2131 | 512.9818 | --
221 |  | 490361 | Service Truck | Gasoline | 2010 | 500 | HP | On-Road | -- | N/A (On-Road) | N/A (On-Road) | 0 | 0 | --
222 |  | 492255 | Service Truck | Gasoline | 2019 | 360 | HP | On-Road | -- | N/A (On-Road) | N/A (On-Road) | 0 | 0 | --
223 |  | 522297 | Belt Loader | Diesel | 1999 | 13.7 | HP | Off-Road | -- | N/A (< 25 HP) | N/A (< 25 HP) | 0 | 0 | --
224 |  | 522298 | Belt Loader | Diesel | 1999 | 13.7 | HP | Off-Road | -- | N/A (< 25 HP) | N/A (< 25 HP) | 0 | 0 | --
225 |  | 900289 | GPU | Diesel | 2020 | 155 | HP | Off-Road | -- | 0.057175 | 0.26094 | 8.8622 | 40.4461 | --
226 |  | AL0426 | Lift | Diesel | 2016 | 67 | HP | Off-Road | -- | 0.10147 | 1.3762 | 6.7982 | 92.2057 | --
227 |  | AS0999 | Air Start | Diesel | 2018 | 450 | HP | Off-Road | -- | 0.09992 | 0.12223 | 44.9642 | 55.0054 | --
228 |  | AU0253 | Service Truck | Gasoline | 2017 | 0 | 0 | On-Road | -- | N/A (On-Road) | N/A (On-Road) | 0 | 0 | --
229 |  | BL0843 | Belt Loader | Electric | 2001 | 84.4 | HP | Off-Road | -- | -- | -- | 0 | 0 | --
230 |  | BL0844 | Belt Loader | Electric | 2001 | 84.4 | HP | Off-Road | -- | -- | -- | 0 | 0 | --
231 |  | BL0877 | Belt Loader | Electric | 2002 | 84.4 | HP | Off-Road | -- | -- | -- | 0 | 0 | --
232 |  | BL0878 | Belt Loader | Electric | 2002 | 84.4 | HP | Off-Road | -- | -- | -- | 0 | 0 | --
233 |  | BL1756 | Belt Loader | Electric | 2002 | 59 | HP | Off-Road | -- | -- | -- | 0 | 0 | --
234 |  | BL1757 | Belt Loader | Electric | 2002 | 59 | HP | Off-Road | -- | -- | -- | 0 | 0 | --
235 |  | BL1849 | Belt Loader | Electric | 2007 | 59 | HP | Off-Road | -- | -- | -- | 0 | 0 | --
236 |  | BL1851 | Belt Loader | Electric | 2007 | 59 | HP | Off-Road | -- | -- | -- | 0 | 0 | --
237 |  | BL1854 | Belt Loader | Electric | 2007 | 59 | HP | Off-Road | -- | -- | -- | 0 | 0 | --
238 |  | BL1855 | Belt Loader | Electric | 2007 | 59 | HP | Off-Road | -- | -- | -- | 0 | 0 | --
239 |  | CB0054 | Other GSE | Electric | 2019 | 55 | HP | Off-Road | -- | -- | -- | 0 | 0 | --
240 |  | CT1262 | Cargo Tractor | Electric | 2001 | 92.5 | HP | Off-Road | -- | -- | -- | 0 | 0 | --
241 |  | CT1263 | Cargo Tractor | Electric | 2001 | 92.5 | HP | Off-Road | -- | -- | -- | 0 | 0 | --
242 |  | CT1467 | Cargo Tractor | Electric | 2008 | 92.5 | HP | Off-Road | -- | -- | -- | 0 | 0 | --
243 |  | CT3251 | Cargo Tractor | Electric | 2008 | 92.5 | HP | Off-Road | -- | -- | -- | 0 | 0 | --
244 |  | CT3252 | Cargo Tractor | Electric | 2008 | 92.5 | HP | Off-Road | -- | -- | -- | 0 | 0 | --
245 |  | CT5846 | Cargo Tractor | Electric | 2008 | 55 | HP | Off-Road | -- | -- | -- | 0 | 0 | --
246 |  | CT5847 | Cargo Tractor | Electric | 2008 | 55 | HP | Off-Road | -- | -- | -- | 0 | 0 | --
247 |  | CT5848 | Cargo Tractor | Electric | 2008 | 55 | HP | Off-Road | -- | -- | -- | 0 | 0 | --
248 |  | CT5856 | Cargo Tractor | Electric | 2008 | 55 | HP | Off-Road | -- | -- | -- | 0 | 0 | --
249 |  | CT8321 | Cargo Tractor | Electric | 1999 | 92.5 | HP | Off-Road | -- | -- | -- | 0 | 0 | --
250 |  | CT8360 | Cargo Tractor | Electric | 1999 | 92.5 | HP | Off-Road | -- | -- | -- | 0 | 0 | --
251 |  | CT8361 | Cargo Tractor | Electric | 1999 | 92.5 | HP | Off-Road | -- | -- | -- | 0 | 0 | --
252 |  | CT8362 | Cargo Tractor | Electric | 1999 | 92.5 | HP | Off-Road | -- | -- | -- | 0 | 0 | --
253 |  | FL0151 | Fork Lift | Electric | 2013 | 79.6 | HP | Off-Road | -- | -- | -- | 0 | 0 | --
254 |  | GC1696 | Golf Cart | Electric | 2006 | 13.5 | HP | Off-Road | -- | -- | -- | 0 | 0 | --
255 |  | GC2373 | Golf Cart | Electric | 2015 | 13.5 | HP | Off-Road | -- | -- | -- | 0 | 0 | --
256 |  | GC3597 | Golf Cart | Electric | 2007 | 13.5 | HP | Off-Road | -- | -- | -- | 0 | 0 | --
257 |  | GC3598 | Golf Cart | Electric | 2007 | 13.5 | HP | Off-Road | -- | -- | -- | 0 | 0 | --
258 |  | GP1907 | GPU | Gasoline | 2018 | 229 | HP | Off-Road | -- | 0.61224 | 5.2219 | 140.202 | 1195.8182 | --
259 |  | GP1908 | GPU | Gasoline | 2018 | 229 | HP | Off-Road | -- | 0.61224 | 5.2219 | 140.202 | 1195.8182 | --
260 |  | GP1911 | GPU | Gasoline | 2018 | 229 | HP | Off-Road | -- | 0.61224 | 5.2219 | 140.202 | 1195.8182 | --
261 |  | GP1912 | GPU | Gasoline | 2018 | 229 | HP | Off-Road | -- | 0.61224 | 5.2219 | 140.202 | 1195.8182 | --
262 |  | GP2004 | GPU | Gasoline | 2019 | 228.9 | HP | Off-Road | -- | 0.55686 | 5.1262 | 127.4645 | 1173.3841 | --
263 |  | GPU.E0017.SNA | GPU | Electric | 2019 | 150 | HP | Off-Road | -- | -- | -- | 0 | 0 | --
264 |  | LI0129 | Other GSE | Gasoline | 2013 | 6 | HP | Off-Road | -- | N/A (< 25 HP) | N/A (< 25 HP) | 0 | 0 | Yes - Relocated
265 |  | PI0820 | Service Truck | Gasoline | 1998 | 0 | 0 | On-Road | -- | N/A (On-Road) | N/A (On-Road) | 0 | 0 | --
266 |  | PI1694 | Service Truck | Gasoline | 2013 | 0 | 0 | On-Road | -- | N/A (On-Road) | N/A (On-Road) | 0 | 0 | --
267 |  | PI2123 | Service Truck | Gasoline | 2019 | 0 | 0 | On-Road | -- | N/A (On-Road) | N/A (On-Road) | 0 | 0 | --
268 |  | PT0645 | Aircraft Tug | Diesel | 2001 | 88 | HP | Off-Road | -- | 1.1368 | 7.5795 | 100.038 | 666.9971 | --
269 |  | PT0726 | Aircraft Tug | Electric | 2018 | 74.3 | HP | Off-Road | -- | -- | -- | 0 | 0 | --
270 |  | PT0727 | Aircraft Tug | Electric | 2018 | 74.3 | HP | Off-Road | -- | -- | -- | 0 | 0 | --
271 |  | PT0730 | Aircraft Tug | Electric | 2018 | 74.3 | HP | Off-Road | -- | -- | -- | 0 | 0 | --
272 |  | PT1828 | Aircraft Tug | Electric | 2006 | 100 | HP | Off-Road | -- | -- | -- | 0 | 0 | --
273 |  | PT7648 | Aircraft Tug | Diesel | 1998 | 88 | HP | Off-Road | -- | 1.2053 | 9.8591 | 106.0674 | 867.603 | --
274 |  | UL1043 | Lift | Diesel | 2012 | 66.8 | HP | Off-Road | -- | 0.23321 | 4.9527 | 15.5784 | 330.838 | --
275 |  | UL3368 | Lift | Electric | 2009 | 113.6 | HP | Off-Road | -- | -- | -- | 0 | 0 | --
276 |  | VP0048 | Service Truck | Gasoline | 2019 | 0 | 0 | On-Road | -- | N/A (On-Road) | N/A (On-Road) | 0 | 0 | --
277 |  | 300503 | Belt Loader | Gasoline | 1994 | 21.4564 | HP | Off-Road | -- | N/A (< 25 HP) | N/A (< 25 HP) | 0 | 0 | Yes - Relocated
278 |  | 302192 | Belt Loader | Gasoline | 1996 | 25 | HP | Off-Road | -- | 1.0231 | 5.1611 | 25.5784 | 129.0275 | Yes - Sold/Retired
279 |  | 394376 | Push Back | Diesel | 1993 | 210 | HP | Off-Road | -- | 1.2206 | 9.8182 | 256.334 | 2061.8164 | --
280 |  | 411986 | Air Start | Diesel | 2016 | 675 | HP | Off-Road | -- | 0.14814 | 0.96684 | 99.9943 | 652.6156 | --
281 |  | 412127 | Service Truck | Gasoline | 2017 | 300 | HP | Off-Road | -- | 0.18394 | 1.4346 | 55.182 | 430.3771 | --
282 |  | 414543 | Air Start | Diesel | 2018 | 675 | HP | Off-Road | -- | 0.14814 | 0.47659 | 99.9943 | 321.6957 | Yes - Relocated
283 |  | 414625 | Cargo Loader | Gasoline | 2018 | 152 | HP | Off-Road | -- | 0.58832 | 3.6975 | 89.4248 | 562.0187 | --
284 |  | 415069 | Other GSE | Diesel | 2018 | 21 | HP | Off-Road | -- | N/A (< 25 HP) | N/A (< 25 HP) | 0 | 0 | --
285 |  | 416263 | Other GSE | Diesel | 2019 | 21 | HP | Off-Road | -- | N/A (< 25 HP) | N/A (< 25 HP) | 0 | 0 | --
286 |  | 419058 | Belt Loader | Gasoline | 2019 | 84.4844 | HP | Off-Road | -- | 0.56855 | 3.6336 | 48.0335 | 306.9789 | --
287 |  | 419165 | GPU | Diesel | 2019 | 173 | HP | Off-Road | -- | 0.061699 | 0.26252 | 10.674 | 45.416 | --
288 |  | 423668 | Belt Loader | Gasoline | 2022 | 86 | HP | Off-Road | -- | 0.40997 | 3.0627 | 35.2572 | 263.3929 | --
289 |  | 423669 | Belt Loader | Gasoline | 2022 | 86 | HP | Off-Road | -- | 0.40997 | 3.0627 | 35.2572 | 263.3929 | --
290 |  | 496400 | Cargo Loader | Diesel | 1997 | 152 | HP | Off-Road | -- | 1.3413 | 10.3918 | 203.8775 | 1579.5566 | Yes - Sold/Retired
291 |  | 770627 | Cargo Loader | Gasoline | 2015 | 21.4564 | HP | Off-Road | -- | N/A (< 25 HP) | N/A (< 25 HP) | 0 | 0 | --
292 |  | 770873 | Cargo Tractor | Gasoline | 2015 | 21.4564 | HP | Off-Road | -- | N/A (< 25 HP) | N/A (< 25 HP) | 0 | 0 | --
293 |  | 770874 | Cargo Tractor | Gasoline | 2015 | 21.4564 | HP | Off-Road | -- | N/A (< 25 HP) | N/A (< 25 HP) | 0 | 0 | --
294 |  | 770875 | Cargo Tractor | Gasoline | 2015 | 21.4564 | HP | Off-Road | -- | N/A (< 25 HP) | N/A (< 25 HP) | 0 | 0 | --
295 |  | 835319 | Lift | Diesel | 2011 | 21 | HP | Off-Road | -- | N/A (< 25 HP) | N/A (< 25 HP) | 0 | 0 | --
296 |  | #1 | Lavatory Truck | Gasoline | 2015 | 360 | hp | Off-Road | -- | 0.34369 | 2.0179 | 123.7282 | 726.452 | --
297 |  | #2 | Lavatory Truck | Gasoline | 2014 | 360 | hp | Off-Road | -- | 0.37056 | 2.0608 | 133.4007 | 741.8936 | --
298 |  | Green | Lavatory Truck | Diesel | 1997 | 135 | hp | On-Road | -- | N/A (On-Road) | N/A (On-Road) | 0 | 0 | --
299 |  | Tug-2 | Bag Tug | Diesel | 1994 | 92.5 | hp | Off-Road | -- | 1.3422 | 10.3992 | 124.1581 | 961.9245 | Yes - Relocated
300 |  | LC2 | Lavatory Cart | Gasoline | 0 | 25 | hp | Off-Road | -- | 0 | 0 | 0 | 0 | Yes - Relocated
Fleet Averaged Emission Factor (g/bhp-hr) | [9 empty] | 0.30738 | 2.2342
Conversion Factors:
0.9198 |  | Gasoline ROG/HC Ratio derived from OFFROAD2017
1.2997 |  | Diesel ROG/HC Ratio derived from OFFROAD2017
Constants:
365 |  | days/year
Notes:
1 GSE load factors were taken from OFFROAD2017 in CY 2022. Reporting of Unit 300 is incomplete as the operator was unable to provide all required equipment specifications for the submittal of this report.
2 Model year-specific emission factors were derived from OFFROAD2017 for diesel-fueled equipment by dividing total emissions by the total annual horsepower-hours and load factor for each equipment type based on equipment model year and horsepower bin. Where an exact model year and/or horsepower bin match did not exist, an alternate model year/horsepower bin combination was selected to look up emission factors. Electric vehicles are assigned an EF of 0.
3 Equipment that do not meet criteria for GSE as specified in the MOU were not included in the emissions factor calculations. These pieces of equipment are shown in this table, but do not have emission factor calculations as shown by "N/A". Examples of equipment that do not meet MOU GSE criteria include vehicles licensed by the DMV for on-road usage (designated as "N/A - Onroad"), equipment with a rating less than 25 horsepower (designated as "N/A - < 25 horsepower"), and equipment exempt as part of a low-usage exemption (designated as "N/A - Low Use Exemption"). Regulatory guidance for these examples are cited below.
a The CARB LSI regulation's definition for airport GSE does not include those categories of GSE equipment that are designated and licensed for on-road use. These pieces of equipment are not subject to the requirements of the LSI regulation. Available at: https://ww2.arb.ca.gov/sites/default/files/classic/msprog/offroad/orspark/faqs/lsifaqagse.pdf. Accessed: May 2023.
b The CARB Offroad Diesel (ORD) regulation exempts permanent and year-by-year low-use vehicles as defined in CCR § 2449 (e)(7). Available at: https://ww2.arb.ca.gov/sites/default/files/2019-03/finalregorder-dec2011.pdf. Accessed: May 2023.
c The CARB LSI regulation's definition for airport GSE does not include those categories of GSE equipment that are less than 25 horsepower, per CCR § 2775 (a)(1). Available at: https://ww2.arb.ca.gov/sites/default/files/classic/msprog/offroad/orspark/largesparkappa-clean.pdf. Accessed: May 2023.

## 4. GSE Inventory
Fuel Type | Breakdown | 2017 | 2022 GSE Inventory3
Diesel1,4 | Less than 50 HP | -- | 8
| Tier 0 | 11 | 4
| Tier 1 | 21 | 10
| Tier 2 | 4 | 4
| Tier 3 | 7 | 6
| Tier 4 Interim | 3 | 5
| Tier 4 Final | 11 | 36
| Total Count | 57 | 73
Electric | Total Count | 96 | 147
Gasoline2 | MY <2001 | 12 | 6
| MY 2001 - 2006 | 2 | 2
| MY 2007 - 2009 | 1 | 4
| MY >=2010 | 16 | 33
| Total Count | 31 | 45
Total Equipment |  | 184 | 265
Notes:
1 If diesel engine tier information was not provided by the owner/operator, tier was assumed to be in line with CARB's Non-road Diesel Engine Certification Tier Chart based on MY and HP. Available at: https://ww2.arb.ca.gov/resources/documents/non-road-diesel-engine-certification-tier-chart.
2 Gasoline-fueled equipment are broken down according to model years specified in the Off-Road Large Spark-Ignition (LSI) Engine regulations. Available at: https://ww2.arb.ca.gov/large-spark-ignition-engine-regulatory-and-certification-documents.
3 These counts reflect GSE equipment items that remain in use as of 12/31/2022. On-road equipment units are excluded from these counts.
4 Equipment with an engine power rating lower than 50 HP were previously reported as Tier 0. However, for CY 2022 they are being reported as a separate category.

## Method A_B EF Calculations
Unit # | Airline | Equipment ID | Standardized GSE Type | On/Off-Road? | Fuel Type | Engine Model Year | Engine Power Rating | Engine Power Rating Units | Client Data Load Factor | Low-Use Exemption? | Equipment Parameters | Equipment HP Bin (Pre-Adjustment) | OFFROAD2017 Equipment Category | OFFROAD2017 Final Lookups (Original + Adjusted) | OFFROAD2017 Lookups | Method A Default Load Factor | Method B Default Load Factor | Activity Adjustment Factor for Early Retirement or Late Addition | Final Activity Level (incl. Adjustment) (hrs) | Load Factors and Activity Data | Cumulative Usage - Gasoline/LPG (hrs) | HP Bin - Gasoline/LPG Emission Calculations | ZeroHourNOxEF - Gasoline/LPG (g/bhp-hr) | NOx Deterioration Rate - Gasoline/LPG | NOx Fuel Correction Factor - Gasoline/LPG | Method A NOx EF - Gasoline/LPG (g/bhp-hr) | ZeroHourHCEF - Gasoline/LPG (g/bhp-hr) | HC Deterioration Rate - Gasoline/LPG | HC Fuel Correction Factor - Gasoline/LPG | Method A HC EF - Gasoline/LPG (g/bhp-hr) | Method A - Gasoline Units | Cumulative Usage - Diesel (hrs) | HP Bin - Diesel Emission Calculations | ZeroHourNOxEF - Diesel (g/bhp-hr) | NOx Deterioration Rate - Diesel | NOx Fuel Correction Factor - Diesel | Method A NOx EF - Diesel (g/bhp-hr) | ZeroHourHCEF - Diesel (g/bhp-hr) | HC Deterioration Rate - Diesel | HC Fuel Correction Factor - Diesel | Method A HC EF - Diesel (g/bhp-hr) | Method A - Diesel Units | Method A ROG EF (g/bhp-hr) | Method A NOx EF (g/bhp-hr) | Method B ROG EF (g/bhp-hr) | Method B NOx EF (g/bhp-hr)
Data Source |  | Client Data |  | Client Data | Client Data | Client Data | Client Data | Client Data | Client Data | Client Data | [5 empty] | CARB | CARB
VLOOKUP Column | [8 empty] | 9 | 15 | [6 empty] | 4 | 19 | 21 | [5 empty] | 5 |  |  |  | 3 | [6 empty] | 2022 |  |  |  | 2022
1 |  | AS0118 | Air Start | Off-Road | Diesel | 2008 | 665 | HP | -- | -- | 1 | 750 | Portable Equipment - Non-Rental Generator | Portable Equipment - Non-Rental Generator_2008_750 | 2 | 0.335 | 0.335 | 1 | 1342.3947 | 3 | -- | -- | -- | -- | -- | -- | -- | -- | -- | -- | 4 | 12000 | 750 | 2.7467 | 3.57e-05 | 0.95 | 3.0163 | 0.1 | 2.5e-05 | 0.9 | 0.36 | 4 | 0.46788 | 3.0163 | 0.31122 | 2.6881
2 |  | BL0342 | Belt Loader | Off-Road | Electric | 2004 | 84 | HP | -- | -- |  | 100 | -- | -- |  | -- | 0.335 | -- | -- |  | -- | -- | -- | -- | -- | -- | -- | -- | -- | -- |  | -- | -- | -- | -- | -- | -- | -- | -- | -- | -- |  | -- | -- | -- | --
3 |  | BL0344 | Belt Loader | Off-Road | Electric | 2004 | 84 | HP | -- | -- |  | 100 | -- | -- |  | -- | 0.335 | -- | -- |  | -- | -- | -- | -- | -- | -- | -- | -- | -- | -- |  | -- | -- | -- | -- | -- | -- | -- | -- | -- | -- |  | -- | -- | -- | --
4 |  | BL18927 | Belt Loader | Off-Road | Electric | 1999 | 84.4 | HP | -- | -- |  | 100 | -- | -- |  | -- | 0.335 | -- | -- |  | -- | -- | -- | -- | -- | -- | -- | -- | -- | -- |  | -- | -- | -- | -- | -- | -- | -- | -- | -- | -- |  | -- | -- | -- | --
5 |  | BL18928 | Belt Loader | Off-Road | Electric | 1999 | 84 | HP | -- | -- |  | 100 | -- | -- |  | -- | 0.335 | -- | -- |  | -- | -- | -- | -- | -- | -- | -- | -- | -- | -- |  | -- | -- | -- | -- | -- | -- | -- | -- | -- | -- |  | -- | -- | -- | --
6 |  | BL18929 | Belt Loader | Off-Road | Electric | 1999 | 84 | HP | -- | -- |  | 100 | -- | -- |  | -- | 0.335 | -- | -- |  | -- | -- | -- | -- | -- | -- | -- | -- | -- | -- |  | -- | -- | -- | -- | -- | -- | -- | -- | -- | -- |  | -- | -- | -- | --
7 |  | BL18930 | Belt Loader | Off-Road | Electric | 1999 | 84 | HP | -- | -- |  | 100 | -- | -- |  | -- | 0.335 | -- | -- |  | -- | -- | -- | -- | -- | -- | -- | -- | -- | -- |  | -- | -- | -- | -- | -- | -- | -- | -- | -- | -- |  | -- | -- | -- | --
8 |  | BL18943 | Belt Loader | Off-Road | Electric | 1999 | 84 | HP | -- | -- |  | 100 | -- | -- |  | -- | 0.335 | -- | -- |  | -- | -- | -- | -- | -- | -- | -- | -- | -- | -- |  | -- | -- | -- | -- | -- | -- | -- | -- | -- | -- |  | -- | -- | -- | --
9 |  | BL20011 | Belt Loader | Off-Road | Electric | 1999 | 84 | HP | -- | -- |  | 100 | -- | -- |  | -- | 0.335 | -- | -- |  | -- | -- | -- | -- | -- | -- | -- | -- | -- | -- |  | -- | -- | -- | -- | -- | -- | -- | -- | -- | -- |  | -- | -- | -- | --
10 |  | GT174 | GPU | Off-Road | Diesel | 2000 | 152 | HP | -- | -- |  | 175 | Airport Ground Support - Other | Airport Ground Support - Other_2000_300 |  | 0.335 | 0.335 | 0.10411 | 50.7813 |  | -- | -- | -- | -- | -- | -- | -- | -- | -- | -- |  | 10781.6655 | 175 | 5.7724 | 0.00013385 | 0.93 | 6.7105 | 0.68 | 3.15e-05 | 0.9 | 0.91766 |  | 1.1926 | 6.7105 | 0.41068 | 7.3341
11 |  | GT202 | GPU | Off-Road | Diesel | 2016 | 150 | HP | -- | -- |  | 175 | Airport Ground Support - Other | Airport Ground Support - Other_2016_175 |  | 0.335 | 0.335 | 1 | 487.7675 |  | -- | -- | -- | -- | -- | -- | -- | -- | -- | -- |  | 3414.3723 | 175 | 0.89567 | 1.18e-05 | 0.95 | 0.88916 | 0.05 | 1.17e-05 | 0.9 | 0.080953 |  | 0.10521 | 0.88916 | 0.075272 | 0.26725
12 |  | LV19806 | Lavatory Truck | Off-Road | Gasoline | 2000 | 65 | HP | -- | -- |  | 75 | Airport Ground Support - Misc - Lav Truck | Airport Ground Support - Misc - Lav Truck_2006_175 |  | 0.25 | 0.335 | 1 | 1825 |  | 7000 | 75 | 11.84 | 6.01e-05 | 0.977 | 11.9787 | 2.63 | 0.000287 | 1 | 4.639 |  | -- | -- | -- | -- | -- | -- | -- | -- | -- | -- |  | 4.267 | 11.9787 | 1.4174 | 5.6347
13 |  | PJ123 | Push Back | Off-Road | Diesel | 1990 | 110 | HP | -- | -- |  | 175 | Airport Ground Support - A/C Tug Narrow Body | Airport Ground Support - A/C Tug Narrow Body_1987_175 |  | 0.536 | 0.536 | 1 | 220.211 |  | -- | -- | -- | -- | -- | -- | -- | -- | -- | -- |  | 7266.9645 | 175 | 9.6067 | 0.00022223 | 0.93 | 10.4361 | 0.68 | 3.15e-05 | 0.9 | 0.81802 |  | 1.0631 | 10.4361 | 1.1504 | 12.7862
14 |  | RV20027 | Service Truck | Off-Road | Gasoline | 1999 | 260 | HP | -- | -- |  | 300 | Airport Ground Support - Misc - Service Truck | Airport Ground Support - Misc - Service Truck_1999_300 |  | 0.2 | 0.335 | 1 | 829.5455 |  | 7000 | 300 | 12.94 | 0.000127 | 0.977 | 13.5109 | 1.61 | 4.15e-05 | 1 | 1.9005 |  | -- | -- | -- | -- | -- | -- | -- | -- | -- | -- |  | 1.7481 | 13.5109 | 1.3465 | 10.0201
15 |  | SQ180 | Passenger Stairs | Off-Road | Gasoline | 2017 | 61 | HP | -- | -- |  | 75 | Airport Ground Support - Misc - Passenger Stand | Airport Ground Support - Misc - Passenger Stand_2017_175 |  | 0.59 | 0.3953 | 1 | 182.5 |  | 1095 | 75 | 0.01 | 4.772e-05 | 0.977 | 0.060822 | 0.013 | 6.688e-05 | 1 | 0.086234 |  | -- | -- | -- | -- | -- | -- | -- | -- | -- | -- |  | 0.079318 | 0.060822 | 0.28072 | 3.3252
16 |  | TV0994 | Push Back | Off-Road | Diesel | 2000 | 87 | HP | -- | -- |  | 100 | Airport Ground Support - A/C Tug Narrow Body | Airport Ground Support - A/C Tug Narrow Body_2000_100 |  | 0.536 | 0.536 | 1 | 331.4176 |  | -- | -- | -- | -- | -- | -- | -- | -- | -- | -- |  | 7622.6053 | 100 | 5.5934 | 0.0001297 | 0.93 | 6.1214 | 0.99 | 4.58e-05 | 0.9 | 1.2052 |  | 1.5663 | 6.1214 | 1.1368 | 7.5795
17 |  | TV0995 | Bag Tug | Off-Road | Electric | 2004 | 93 | HP | -- | -- |  | 100 | -- | -- |  | -- | 0.3685 | -- | -- |  | -- | -- | -- | -- | -- | -- | -- | -- | -- | -- |  | -- | -- | -- | -- | -- | -- | -- | -- | -- | -- |  | -- | -- | -- | --
18 |  | TV0997 | Bag Tug | Off-Road | Electric | 2000 | 93 | HP | -- | -- |  | 100 | -- | -- |  | -- | 0.3685 | -- | -- |  | -- | -- | -- | -- | -- | -- | -- | -- | -- | -- |  | -- | -- | -- | -- | -- | -- | -- | -- | -- | -- |  | -- | -- | -- | --
19 |  | TV0998 | Bag Tug | Off-Road | Electric | 1999 | 93 | HP | -- | -- |  | 100 | -- | -- |  | -- | 0.3685 | -- | -- |  | -- | -- | -- | -- | -- | -- | -- | -- | -- | -- |  | -- | -- | -- | -- | -- | -- | -- | -- | -- | -- |  | -- | -- | -- | --
20 |  | TV0999 | Cargo Tractor | Off-Road | Gasoline | 1992 | 107 | HP | -- | -- |  | 175 | Airport Ground Support - Misc - Cargo Tractor | Airport Ground Support - Misc - Cargo Tractor_2001_100 |  | 0.54 | 0.3618 | 0.95068 | 1214.5 |  | 7000 | 175 | 12.94 | 0.000127 | 0.867 | 11.9897 | 1.61 | 4.15e-05 | 0.85 | 1.6154 |  | -- | -- | -- | -- | -- | -- | -- | -- | -- | -- |  | 1.4859 | 11.9897 | 13.1487 | 22.9538
21 |  | TV1168 | Push Back | Off-Road | Electric | 2016 | 83 | HP | -- | -- |  | 100 | -- | -- |  | -- | 0.536 | -- | -- |  | -- | -- | -- | -- | -- | -- | -- | -- | -- | -- |  | -- | -- | -- | -- | -- | -- | -- | -- | -- | -- |  | -- | -- | -- | --
22 |  | TV1169 | Push Back | Off-Road | Electric | 2016 | 83 | HP | -- | -- |  | 100 | -- | -- |  | -- | 0.536 | -- | -- |  | -- | -- | -- | -- | -- | -- | -- | -- | -- | -- |  | -- | -- | -- | -- | -- | -- | -- | -- | -- | -- |  | -- | -- | -- | --
23 |  | TV19845 | Bag Tug | Off-Road | Electric | 2000 | 93 | HP | -- | -- |  | 100 | -- | -- |  | -- | 0.3685 | -- | -- |  | -- | -- | -- | -- | -- | -- | -- | -- | -- | -- |  | -- | -- | -- | -- | -- | -- | -- | -- | -- | -- |  | -- | -- | -- | --
24 |  | TV19846 | Bag Tug | Off-Road | Electric | 2000 | 93 | HP | -- | -- |  | 100 | -- | -- |  | -- | 0.3685 | -- | -- |  | -- | -- | -- | -- | -- | -- | -- | -- | -- | -- |  | -- | -- | -- | -- | -- | -- | -- | -- | -- | -- |  | -- | -- | -- | --
25 |  | TV19847 | Bag Tug | Off-Road | Electric | 2000 | 93 | HP | -- | -- |  | 100 | -- | -- |  | -- | 0.3685 | -- | -- |  | -- | -- | -- | -- | -- | -- | -- | -- | -- | -- |  | -- | -- | -- | -- | -- | -- | -- | -- | -- | -- |  | -- | -- | -- | --
26 |  | TV19848 | Bag Tug | Off-Road | Electric | 2000 | 93 | HP | -- | -- |  | 100 | -- | -- |  | -- | 0.3685 | -- | -- |  | -- | -- | -- | -- | -- | -- | -- | -- | -- | -- |  | -- | -- | -- | -- | -- | -- | -- | -- | -- | -- |  | -- | -- | -- | --
27 |  | TV19849 | Bag Tug | Off-Road | Electric | 2000 | 93 | HP | -- | -- |  | 100 | -- | -- |  | -- | 0.3685 | -- | -- |  | -- | -- | -- | -- | -- | -- | -- | -- | -- | -- |  | -- | -- | -- | -- | -- | -- | -- | -- | -- | -- |  | -- | -- | -- | --
28 |  | TV19850 | Bag Tug | Off-Road | Electric | 2000 | 93 | HP | -- | -- |  | 100 | -- | -- |  | -- | 0.3685 | -- | -- |  | -- | -- | -- | -- | -- | -- | -- | -- | -- | -- |  | -- | -- | -- | -- | -- | -- | -- | -- | -- | -- |  | -- | -- | -- | --
29 |  | TV20561 | Push Back | Off-Road | Diesel | 2000 | 87 | HP | -- | -- |  | 100 | Airport Ground Support - A/C Tug Narrow Body | Airport Ground Support - A/C Tug Narrow Body_2000_100 |  | 0.536 | 0.536 | 1 | 331.4176 |  | -- | -- | -- | -- | -- | -- | -- | -- | -- | -- |  | 7622.6053 | 100 | 5.5934 | 0.0001297 | 0.93 | 6.1214 | 0.99 | 4.58e-05 | 0.9 | 1.2052 |  | 1.5663 | 6.1214 | 1.1368 | 7.5795
30 |  | 3301 | Lift | Off-Road | Electric | 2005 | 59 | HP | -- | -- |  | 75 | -- | -- |  | -- | 0.335 | -- | -- |  | -- | -- | -- | -- | -- | -- | -- | -- | -- | -- |  | -- | -- | -- | -- | -- | -- | -- | -- | -- | -- |  | -- | -- | -- | --
31 |  | 4561 | Fork Lift | Off-Road | Electric | 2008 | 53 | HP | -- | -- |  | 75 | -- | -- |  | -- | 0.201 | -- | -- |  | -- | -- | -- | -- | -- | -- | -- | -- | -- | -- |  | -- | -- | -- | -- | -- | -- | -- | -- | -- | -- |  | -- | -- | -- | --
32 |  | 8308 | Golf Cart | Off-Road | Electric | 2018 | 7.5 | HP | -- | -- |  | 25 | -- | -- |  | -- | 0.335 | -- | -- |  | -- | -- | -- | -- | -- | -- | -- | -- | -- | -- |  | -- | -- | -- | -- | -- | -- | -- | -- | -- | -- |  | -- | -- | -- | --
33 |  | AS5615 | Air Start | Off-Road | Diesel | 2016 | 380 | HP | -- | -- |  | 600 | Portable Equipment - Non-Rental Generator | Portable Equipment - Non-Rental Generator_2016_600 |  | 0.335 | 0.335 | 1 | 1342.3947 |  | -- | -- | -- | -- | -- | -- | -- | -- | -- | -- |  | 9396.763 | 600 | 0.90413 | 1.19e-05 | 0.95 | 0.96515 | 0.05 | 1.17e-05 | 0.9 | 0.14395 |  | 0.18708 | 0.96515 | 0.051564 | 0.77948
34 |  | BL 6093 | Belt Loader | Off-Road | Electric | 2000 | 40.2307 | HP | -- | -- |  | 50 | -- | -- |  | -- | 0.335 | -- | -- |  | -- | -- | -- | -- | -- | -- | -- | -- | -- | -- |  | -- | -- | -- | -- | -- | -- | -- | -- | -- | -- |  | -- | -- | -- | --
35 |  | BL 6094 | Belt Loader | Off-Road | Electric | 2000 | 40.2307 | HP | -- | -- |  | 50 | -- | -- |  | -- | 0.335 | -- | -- |  | -- | -- | -- | -- | -- | -- | -- | -- | -- | -- |  | -- | -- | -- | -- | -- | -- | -- | -- | -- | -- |  | -- | -- | -- | --
36 |  | BL1875 | Belt Loader | Off-Road | Gasoline | 2015 | 84.4 | HP | -- | -- |  | 100 | Airport Ground Support - Misc - Belt Loader | Airport Ground Support - Misc - Belt Loader_2015_100 |  | 0.5 | 0.335 | 1 | 808.9189 |  | 6471.3514 | 100 | 0.038 | 7.556e-05 | 0.977 | 0.51485 | 0.017 | 3.264e-05 | 1 | 0.22822 |  | -- | -- | -- | -- | -- | -- | -- | -- | -- | -- |  | 0.20992 | 0.51485 | 0.77987 | 4.3934
37 |  | BL3112 | Belt Loader | Off-Road | Gasoline | 2015 | 84 | HP | -- | -- |  | 100 | Airport Ground Support - Misc - Belt Loader | Airport Ground Support - Misc - Belt Loader_2015_100 |  | 0.5 | 0.335 | 1 | 808.9189 |  | 6471.3514 | 100 | 0.038 | 7.556e-05 | 0.977 | 0.51485 | 0.017 | 3.264e-05 | 1 | 0.22822 |  | -- | -- | -- | -- | -- | -- | -- | -- | -- | -- |  | 0.20992 | 0.51485 | 0.77987 | 4.3934
38 |  | BL3130 | Belt Loader | Off-Road | Gasoline | 2009 | 26.8204 | HP | -- | -- |  | 50 | Airport Ground Support - Misc - Belt Loader | Airport Ground Support - Misc - Belt Loader_2009_100 |  | 0.5 | 0.335 | 1 | 851.6667 |  | 10000 | 50 | 2.098 | 0.001412 | 0.977 | 15.845 | 3.385 | 0.002465 | 1 | 28.035 |  | -- | -- | -- | -- | -- | -- | -- | -- | -- | -- |  | 25.7866 | 15.845 | 1.0231 | 5.1611
39 |  | BL3692 | Belt Loader | Off-Road | Gasoline | 2009 | 18 | HP | -- | -- |  | 25 | Airport Ground Support - Misc - Belt Loader | Airport Ground Support - Misc - Belt Loader_2009_100 |  | 0.5 | 0.335 | 1 | 851.6667 |  | 10000 | 25 | 2.136 | 0.000861 | 0.977 | 10.4988 | 3.496 | 0.001409 | 1 | 17.586 |  | -- | -- | -- | -- | -- | -- | -- | -- | -- | -- |  | 16.1756 | 10.4988 | N/A (< 25 HP) | N/A (< 25 HP)
40 |  | BL3693 | Belt Loader | Off-Road | Gasoline | 2009 | 18 | HP | -- | -- |  | 25 | Airport Ground Support - Misc - Belt Loader | Airport Ground Support - Misc - Belt Loader_2009_100 |  | 0.5 | 0.335 | 1 | 851.6667 |  | 10000 | 25 | 2.136 | 0.000861 | 0.977 | 10.4988 | 3.496 | 0.001409 | 1 | 17.586 |  | -- | -- | -- | -- | -- | -- | -- | -- | -- | -- |  | 16.1756 | 10.4988 | N/A (< 25 HP) | N/A (< 25 HP)
41 |  | BL5397 | Belt Loader | Off-Road | Electric | 2016 | 40.2307 | HP | -- | -- |  | 50 | -- | -- |  | -- | 0.335 | -- | -- |  | -- | -- | -- | -- | -- | -- | -- | -- | -- | -- |  | -- | -- | -- | -- | -- | -- | -- | -- | -- | -- |  | -- | -- | -- | --
42 |  | BL5433 | Belt Loader | Off-Road | Electric | 2016 | 40.2307 | HP | -- | -- |  | 50 | -- | -- |  | -- | 0.335 | -- | -- |  | -- | -- | -- | -- | -- | -- | -- | -- | -- | -- |  | -- | -- | -- | -- | -- | -- | -- | -- | -- | -- |  | -- | -- | -- | --
43 |  | BL5434 | Belt Loader | Off-Road | Electric | 2016 | 40.2307 | HP | -- | -- |  | 50 | -- | -- |  | -- | 0.335 | -- | -- |  | -- | -- | -- | -- | -- | -- | -- | -- | -- | -- |  | -- | -- | -- | -- | -- | -- | -- | -- | -- | -- |  | -- | -- | -- | --
44 |  | BL6455 | Belt Loader | Off-Road | Electric | 2018 | 40.2307 | HP | -- | -- |  | 50 | -- | -- |  | -- | 0.335 | -- | -- |  | -- | -- | -- | -- | -- | -- | -- | -- | -- | -- |  | -- | -- | -- | -- | -- | -- | -- | -- | -- | -- |  | -- | -- | -- | --
45 |  | BT 16125 | Bag Tug | Off-Road | Electric | 2002 | 40.2307 | HP | -- | -- |  | 50 | -- | -- |  | -- | 0.3685 | -- | -- |  | -- | -- | -- | -- | -- | -- | -- | -- | -- | -- |  | -- | -- | -- | -- | -- | -- | -- | -- | -- | -- |  | -- | -- | -- | --
46 |  | BT 16158 | Bag Tug | Off-Road | Electric | 2002 | 40.2307 | HP | -- | -- |  | 50 | -- | -- |  | -- | 0.3685 | -- | -- |  | -- | -- | -- | -- | -- | -- | -- | -- | -- | -- |  | -- | -- | -- | -- | -- | -- | -- | -- | -- | -- |  | -- | -- | -- | --
47 |  | BT3917 | Bag Tug | Off-Road | Electric | 2012 | 40.2307 | HP | -- | -- |  | 50 | -- | -- |  | -- | 0.3685 | -- | -- |  | -- | -- | -- | -- | -- | -- | -- | -- | -- | -- |  | -- | -- | -- | -- | -- | -- | -- | -- | -- | -- |  | -- | -- | -- | --
48 |  | BT3918 | Bag Tug | Off-Road | Electric | 2012 | 40.2307 | HP | -- | -- |  | 50 | -- | -- |  | -- | 0.3685 | -- | -- |  | -- | -- | -- | -- | -- | -- | -- | -- | -- | -- |  | -- | -- | -- | -- | -- | -- | -- | -- | -- | -- |  | -- | -- | -- | --
49 |  | BT5431 | Bag Tug | Off-Road | Electric | 2016 | 40.2307 | HP | -- | -- |  | 50 | -- | -- |  | -- | 0.3685 | -- | -- |  | -- | -- | -- | -- | -- | -- | -- | -- | -- | -- |  | -- | -- | -- | -- | -- | -- | -- | -- | -- | -- |  | -- | -- | -- | --
50 |  | BT5432 | Bag Tug | Off-Road | Electric | 2016 | 40.2307 | HP | -- | -- |  | 50 | -- | -- |  | -- | 0.3685 | -- | -- |  | -- | -- | -- | -- | -- | -- | -- | -- | -- | -- |  | -- | -- | -- | -- | -- | -- | -- | -- | -- | -- |  | -- | -- | -- | --
51 |  | BT5612 | Bag Tug | Off-Road | Electric | 2016 | 40.2307 | HP | -- | -- |  | 50 | -- | -- |  | -- | 0.3685 | -- | -- |  | -- | -- | -- | -- | -- | -- | -- | -- | -- | -- |  | -- | -- | -- | -- | -- | -- | -- | -- | -- | -- |  | -- | -- | -- | --
52 |  | BT5613 | Bag Tug | Off-Road | Electric | 2016 | 40.2307 | HP | -- | -- |  | 50 | -- | -- |  | -- | 0.3685 | -- | -- |  | -- | -- | -- | -- | -- | -- | -- | -- | -- | -- |  | -- | -- | -- | -- | -- | -- | -- | -- | -- | -- |  | -- | -- | -- | --
53 |  | BT5904 | Bag Tug | Off-Road | Electric | 2017 | 40.2307 | HP | -- | -- |  | 50 | -- | -- |  | -- | 0.3685 | -- | -- |  | -- | -- | -- | -- | -- | -- | -- | -- | -- | -- |  | -- | -- | -- | -- | -- | -- | -- | -- | -- | -- |  | -- | -- | -- | --
54 |  | BT5907 | Bag Tug | Off-Road | Electric | 2017 | 40.2307 | HP | -- | -- |  | 50 | -- | -- |  | -- | 0.3685 | -- | -- |  | -- | -- | -- | -- | -- | -- | -- | -- | -- | -- |  | -- | -- | -- | -- | -- | -- | -- | -- | -- | -- |  | -- | -- | -- | --
55 |  | GP5372 | GPU | Off-Road | Diesel | 2016 | 116 | HP | -- | -- |  | 175 | Airport Ground Support - Other | Airport Ground Support - Other_2016_175 |  | 0.335 | 0.335 | 1 | 487.7675 |  | -- | -- | -- | -- | -- | -- | -- | -- | -- | -- |  | 3414.3723 | 175 | 0.89567 | 1.18e-05 | 0.95 | 0.88916 | 0.05 | 1.17e-05 | 0.9 | 0.080953 |  | 0.10521 | 0.88916 | 0.075272 | 0.26725
56 |  | HS6826 | Cargo Tractor | Off-Road | Diesel | 2019 | 74 | HP | -- | -- |  | 75 | Airport Ground Support - Cargo Tractor | Airport Ground Support - Cargo Tractor_2019_75 |  | 0.3618 | 0.3618 | 1 | 693.6648 |  | -- | -- | -- | -- | -- | -- | -- | -- | -- | -- |  | 2774.6592 | 75 | 2.7575 | 3.6214e-05 | 0.95 | 2.715 | 0.1 | 2.5e-05 | 0.9 | 0.15243 |  | 0.19811 | 2.715 | 0.099088 | 1.3711
57 |  | LT3457 | Lavatory Truck | Off-Road | Gasoline | 2005 | 285 | HP | -- | -- |  | 300 | Airport Ground Support - Misc - Lav Truck | Airport Ground Support - Misc - Lav Truck_2006_175 |  | 0.25 | 0.335 | 1 | 1825 |  | 7000 | 300 | 0.137 | 0.0004066 | 0.977 | 2.9146 | 0.129 | 0.0003746 | 1 | 2.7512 |  | -- | -- | -- | -- | -- | -- | -- | -- | -- | -- |  | 2.5306 | 2.9146 | 1.4174 | 5.6347
58 |  | PB 14095 | Push Back | Off-Road | Diesel | 2008 | 74 | HP | -- | -- |  | 75 | Airport Ground Support - A/C Tug Narrow Body | Airport Ground Support - A/C Tug Narrow Body_2006_50 |  | 0.536 | 0.536 | 1 | 331.4176 |  | -- | -- | -- | -- | -- | -- | -- | -- | -- | -- |  | 4971.2644 | 75 | 2.9681 | 3.9e-05 | 0.95 | 3.0039 | 0.1 | 2.5e-05 | 0.9 | 0.20185 |  | 0.26234 | 3.0039 | 0.4511 | 5.0955
59 |  | PB5000 | Push Back | Off-Road | Diesel | 2019 | 74 | HP | -- | -- |  | 75 | Airport Ground Support - A/C Tug Narrow Body | Airport Ground Support - A/C Tug Narrow Body_2019_100 |  | 0.536 | 0.536 | 1 | 331.4176 |  | -- | -- | -- | -- | -- | -- | -- | -- | -- | -- |  | 1325.6705 | 75 | 2.7575 | 3.6214e-05 | 0.95 | 2.6652 | 0.1 | 2.5e-05 | 0.9 | 0.11983 |  | 0.15573 | 2.6652 | 0.079103 | 1.3468
60 |  | PB6507 | Push Back | Off-Road | Diesel | 2019 | 74 | HP | -- | -- |  | 75 | Airport Ground Support - A/C Tug Narrow Body | Airport Ground Support - A/C Tug Narrow Body_2019_100 |  | 0.536 | 0.536 | 1 | 331.4176 |  | -- | -- | -- | -- | -- | -- | -- | -- | -- | -- |  | 1325.6705 | 75 | 2.7575 | 3.6214e-05 | 0.95 | 2.6652 | 0.1 | 2.5e-05 | 0.9 | 0.11983 |  | 0.15573 | 2.6652 | 0.079103 | 1.3468
61 |  | PB6729 | Push Back | Off-Road | Diesel | 2019 | 74 | HP | -- | -- |  | 75 | Airport Ground Support - A/C Tug Narrow Body | Airport Ground Support - A/C Tug Narrow Body_2019_100 |  | 0.536 | 0.536 | 1 | 331.4176 |  | -- | -- | -- | -- | -- | -- | -- | -- | -- | -- |  | 1325.6705 | 75 | 2.7575 | 3.6214e-05 | 0.95 | 2.6652 | 0.1 | 2.5e-05 | 0.9 | 0.11983 |  | 0.15573 | 2.6652 | 0.079103 | 1.3468
62 |  | PB6832 | Push Back | Off-Road | Diesel | 2019 | 74 | HP | -- | -- |  | 75 | Airport Ground Support - A/C Tug Narrow Body | Airport Ground Support - A/C Tug Narrow Body_2019_100 |  | 0.536 | 0.536 | 1 | 331.4176 |  | -- | -- | -- | -- | -- | -- | -- | -- | -- | -- |  | 1325.6705 | 75 | 2.7575 | 3.6214e-05 | 0.95 | 2.6652 | 0.1 | 2.5e-05 | 0.9 | 0.11983 |  | 0.15573 | 2.6652 | 0.079103 | 1.3468
63 |  | 9258 | GPU | Off-Road | Diesel | 1997 | 165 | HP | -- | -- |  | 175 | Airport Ground Support - Other | Airport Ground Support - Other_1995_175 |  | 0.335 | 0.335 | 1 | 220.211 |  | -- | -- | -- | -- | -- | -- | -- | -- | -- | -- |  | 5725.4872 | 175 | 5.8922 | 0.00013663 | 0.93 | 6.2073 | 0.68 | 3.15e-05 | 0.9 | 0.77432 |  | 1.0063 | 6.2073 | 0.92173 | 9.7073
64 |  | 14242 | Air Start | Off-Road | Diesel | 2007 | 511 | HP | -- | -- |  | 600 | Portable Equipment - Non-Rental Generator | Portable Equipment - Non-Rental Generator_2007_600 |  | 0.335 | 0.335 | 1 | 1342.3947 |  | -- | -- | -- | -- | -- | -- | -- | -- | -- | -- |  | 12000 | 600 | 2.8073 | 3.64e-05 | 0.95 | 3.0819 | 0.1 | 2.5e-05 | 0.9 | 0.36 |  | 0.46788 | 3.0819 | 0.31122 | 2.7465
65 |  | 18637 | Aircraft Tug | Off-Road | Gasoline | 1997 | 200 | HP | -- | -- |  | 300 | Airport Ground Support - Misc - A/C Tug Narrow Body | Airport Ground Support - Misc - A/C Tug Narrow Body_1997_175 |  | 0.8 | 0.536 | 1 | 1095 |  | 7000 | 300 | 12.94 | 0.000127 | 0.977 | 13.5109 | 1.61 | 4.15e-05 | 1 | 1.9005 |  | -- | -- | -- | -- | -- | -- | -- | -- | -- | -- |  | 1.7481 | 13.5109 | 2.4632 | 19.3693
66 |  | 22015 | Aircraft Tug | Off-Road | Diesel | 1998 | 165 | HP | -- | -- |  | 175 | Airport Ground Support - A/C Tug Narrow Body | Airport Ground Support - A/C Tug Narrow Body_1998_175 |  | 0.536 | 0.536 | 0.83562 | 276.938 |  | -- | -- | -- | -- | -- | -- | -- | -- | -- | -- |  | 8230.961 | 175 | 5.8922 | 0.00013663 | 0.93 | 6.5257 | 0.68 | 3.15e-05 | 0.9 | 0.84535 |  | 1.0987 | 6.5257 | 0.79755 | 7.6706
67 |  | 48245 | Lavatory Truck | Off-Road | Gasoline | 1995 | 200 | HP | -- | -- |  | 300 | Airport Ground Support - Misc - Lav Truck | Airport Ground Support - Misc - Lav Truck_2006_175 |  | 0.25 | 0.335 | 0.58356 | 1065 |  | 7000 | 300 | 12.94 | 0.000127 | 0.867 | 11.9897 | 1.61 | 4.15e-05 | 0.85 | 1.6154 |  | -- | -- | -- | -- | -- | -- | -- | -- | -- | -- |  | 1.4859 | 11.9897 | 1.4174 | 5.6347
68 |  | 78172 | Passenger Stairs | Off-Road | Diesel | 2000 | 49 | HP | -- | -- |  | 50 | Airport Ground Support - Passenger Stand | Airport Ground Support - Passenger Stand_2000_50 |  | 0.3953 | 0.3953 | 1 | 220.211 |  | -- | -- | -- | -- | -- | -- | -- | -- | -- | -- |  | 5000 | 50 | 5.283 | 9.8e-05 | 0.93 | 5.3688 | 1.45 | 0.000185 | 0.9 | 2.1375 |  | 2.778 | 5.3688 | 1.388 | 5.337
69 |  | 170544 | Bag Tug | Off-Road | Diesel | 2001 | 60 | HP | -- | -- |  | 75 | Airport Ground Support - Baggage Tug | Airport Ground Support - Baggage Tug_2000_75 |  | 0.3685 | 0.3685 | 0.83562 | 615.52 |  | -- | -- | -- | -- | -- | -- | -- | -- | -- | -- |  | 12000 | 75 | 5.368 | 0.00012448 | 0.93 | 6.3814 | 0.99 | 4.58e-05 | 0.9 | 1.3856 |  | 1.8009 | 6.3814 | 1.3422 | 8.3673
70 |  | 170545 | Bag Tug | Off-Road | Diesel | 2001 | 60 | HP | -- | -- |  | 75 | Airport Ground Support - Baggage Tug | Airport Ground Support - Baggage Tug_2000_75 |  | 0.3685 | 0.3685 | 1 | 736.6059 |  | -- | -- | -- | -- | -- | -- | -- | -- | -- | -- |  | 12000 | 75 | 5.368 | 0.00012448 | 0.93 | 6.3814 | 0.99 | 4.58e-05 | 0.9 | 1.3856 |  | 1.8009 | 6.3814 | 1.3422 | 8.3673
71 |  | 170562 | Bag Tug | Off-Road | Diesel | 2001 | 60 | HP | -- | -- |  | 75 | Airport Ground Support - Baggage Tug | Airport Ground Support - Baggage Tug_2000_75 |  | 0.3685 | 0.3685 | 1 | 736.6059 |  | -- | -- | -- | -- | -- | -- | -- | -- | -- | -- |  | 12000 | 75 | 5.368 | 0.00012448 | 0.93 | 6.3814 | 0.99 | 4.58e-05 | 0.9 | 1.3856 |  | 1.8009 | 6.3814 | 1.3422 | 8.3673
72 |  | 170563 | Bag Tug | Off-Road | Diesel | 2001 | 60 | HP | -- | -- |  | 75 | Airport Ground Support - Baggage Tug | Airport Ground Support - Baggage Tug_2000_75 |  | 0.3685 | 0.3685 | 1 | 736.6059 |  | -- | -- | -- | -- | -- | -- | -- | -- | -- | -- |  | 12000 | 75 | 5.368 | 0.00012448 | 0.93 | 6.3814 | 0.99 | 4.58e-05 | 0.9 | 1.3856 |  | 1.8009 | 6.3814 | 1.3422 | 8.3673
73 |  | 171293 | Bag Tug | Off-Road | Diesel | 2011 | 49 | HP | -- | -- |  | 50 | Airport Ground Support - Baggage Tug | Airport Ground Support - Baggage Tug_2008_75 |  | 0.3685 | 0.3685 | 0.83562 | 615.52 |  | -- | -- | -- | -- | -- | -- | -- | -- | -- | -- |  | 5000 | 50 | 4.534 | 9.45e-05 | 0.95 | 4.7561 | 0.1 | 4e-05 | 0.9 | 0.27 |  | 0.35091 | 4.7561 | 0.30605 | 3.1037
74 |  | 173897 | Bag Tug | Off-Road | Gasoline | 2019 | 69 | HP | -- | -- |  | 75 | Airport Ground Support - Misc - Baggage Tug | Airport Ground Support - Misc - Baggage Tug_2019_100 |  | 0.55 | 0.3685 | 1 | 877.8315 |  | 3511.3262 | 75 | 0.01 | 4.772e-05 | 0.977 | 0.17348 | 0.013 | 6.688e-05 | 1 | 0.24784 |  | -- | -- | -- | -- | -- | -- | -- | -- | -- | -- |  | 0.22796 | 0.17348 | 0.58619 | 3.6969
75 |  | 270318 | Aircraft Tug | Off-Road | Diesel | 1998 | 200 | HP | -- | -- |  | 300 | Airport Ground Support - A/C Tug Narrow Body | Airport Ground Support - A/C Tug Narrow Body_1998_175 |  | 0.536 | 0.536 | 0.54521 | 180.6907 |  | -- | -- | -- | -- | -- | -- | -- | -- | -- | -- |  | 8134.7137 | 300 | 5.7392 | 0.00013315 | 0.93 | 6.3448 | 0.32 | 1.48e-05 | 0.9 | 0.39635 |  | 0.51512 | 6.3448 | 0.79755 | 7.6706
76 |  | 270442 | Aircraft Tug | Off-Road | Diesel | 1994 | 200 | HP | -- | -- |  | 300 | Airport Ground Support - A/C Tug Narrow Body | Airport Ground Support - A/C Tug Narrow Body_1993_100 |  | 0.536 | 0.536 | 0.33151 | 109.8672 |  | -- | -- | -- | -- | -- | -- | -- | -- | -- | -- |  | 9389.5607 | 300 | 7.3386 | 0.00016977 | 0.93 | 8.3073 | 0.68 | 3.15e-05 | 0.9 | 0.87819 |  | 1.1413 | 8.3073 | 1.2206 | 9.8182
77 |  | 270550 | Aircraft Tug | Off-Road | Electric | 2011 | 45 | HP | -- | -- |  | 50 | -- | -- |  | -- | 0.536 | -- | -- |  | -- | -- | -- | -- | -- | -- | -- | -- | -- | -- |  | -- | -- | -- | -- | -- | -- | -- | -- | -- | -- |  | -- | -- | -- | --
78 |  | 270962 | Aircraft Tug | Off-Road | Electric | 2016 | 45 | HP | -- | -- |  | 50 | -- | -- |  | -- | 0.536 | -- | -- |  | -- | -- | -- | -- | -- | -- | -- | -- | -- | -- |  | -- | -- | -- | -- | -- | -- | -- | -- | -- | -- |  | -- | -- | -- | --
79 |  | 270963 | Aircraft Tug | Off-Road | Electric | 2016 | 45 | HP | -- | -- |  | 50 | -- | -- |  | -- | 0.536 | -- | -- |  | -- | -- | -- | -- | -- | -- | -- | -- | -- | -- |  | -- | -- | -- | -- | -- | -- | -- | -- | -- | -- |  | -- | -- | -- | --
80 |  | 480045 | Lavatory Truck | Off-Road | Gasoline | 1997 | 350 | HP | -- | -- |  | 600 | Airport Ground Support - Misc - Lav Truck | Airport Ground Support - Misc - Lav Truck_2006_175 |  | 0.25 | 0.335 | 1 | 1825 |  | 7000 | 300 | 12.94 | 0 | 0.977 | 12.6424 | 0 | 0 | 1 | 0 |  | -- | -- | -- | -- | -- | -- | -- | -- | -- | -- |  | 0 | 12.6424 | 1.4174 | 5.6347
81 |  | 521569 | Belt Loader | Off-Road | Diesel | 2000 | 60 | HP | -- | -- |  | 75 | Airport Ground Support - Belt Loader | Airport Ground Support - Belt Loader_2000_100 |  | 0.335 | 0.335 | 1 | 515.2938 |  | -- | -- | -- | -- | -- | -- | -- | -- | -- | -- |  | 11851.7585 | 75 | 5.3986 | 0.00012519 | 0.93 | 6.4005 | 0.99 | 4.58e-05 | 0.9 | 1.3795 |  | 1.7929 | 6.4005 | 1.2936 | 8.1831
82 |  | 521651 | Belt Loader | Off-Road | Diesel | 2000 | 60 | HP | -- | -- |  | 75 | Airport Ground Support - Belt Loader | Airport Ground Support - Belt Loader_2000_100 |  | 0.335 | 0.335 | 1 | 515.2938 |  | -- | -- | -- | -- | -- | -- | -- | -- | -- | -- |  | 11851.7585 | 75 | 5.3986 | 0.00012519 | 0.93 | 6.4005 | 0.99 | 4.58e-05 | 0.9 | 1.3795 |  | 1.7929 | 6.4005 | 1.2936 | 8.1831
83 |  | 521679 | Belt Loader | Off-Road | Diesel | 2000 | 52 | HP | -- | -- |  | 75 | Airport Ground Support - Belt Loader | Airport Ground Support - Belt Loader_2000_100 |  | 0.335 | 0.335 | 0.75068 | 386.8233 |  | -- | -- | -- | -- | -- | -- | -- | -- | -- | -- |  | 11723.2879 | 75 | 5.3986 | 0.00012519 | 0.93 | 6.3855 | 0.99 | 4.58e-05 | 0.9 | 1.3742 |  | 1.786 | 6.3855 | 1.2936 | 8.1831
84 |  | 521853 | Belt Loader | Off-Road | Diesel | 2006 | 65 | HP | -- | -- |  | 75 | Airport Ground Support - Belt Loader | Airport Ground Support - Belt Loader_2006_75 |  | 0.335 | 0.335 | 1 | 515.2938 |  | -- | -- | -- | -- | -- | -- | -- | -- | -- | -- |  | 8759.9954 | 75 | 4.5518 | 6.77e-05 | 0.93 | 4.7847 | 0.19 | 2.71e-05 | 0.9 | 0.38466 |  | 0.49992 | 4.7847 | 0.35387 | 5.3169
85 |  | 522183 | Belt Loader | Off-Road | Electric | 2011 | 60 | HP | -- | -- |  | 75 | -- | -- |  | -- | 0.335 | -- | -- |  | -- | -- | -- | -- | -- | -- | -- | -- | -- | -- |  | -- | -- | -- | -- | -- | -- | -- | -- | -- | -- |  | -- | -- | -- | --
86 |  | 522401 | Belt Loader | Off-Road | Gasoline | 2016 | 86 | HP | -- | -- |  | 100 | Airport Ground Support - Misc - Belt Loader | Airport Ground Support - Misc - Belt Loader_2016_100 |  | 0.5 | 0.335 | 1 | 811.3315 |  | 5679.3207 | 100 | 0.038 | 7.556e-05 | 0.977 | 0.45639 | 0.017 | 3.264e-05 | 1 | 0.20237 |  | -- | -- | -- | -- | -- | -- | -- | -- | -- | -- |  | 0.18614 | 0.45639 | 0.72783 | 4.2081
87 |  | 522402 | Belt Loader | Off-Road | Gasoline | 2016 | 86 | HP | -- | -- |  | 100 | Airport Ground Support - Misc - Belt Loader | Airport Ground Support - Misc - Belt Loader_2016_100 |  | 0.5 | 0.335 | 1 | 811.3315 |  | 5679.3207 | 100 | 0.038 | 7.556e-05 | 0.977 | 0.45639 | 0.017 | 3.264e-05 | 1 | 0.20237 |  | -- | -- | -- | -- | -- | -- | -- | -- | -- | -- |  | 0.18614 | 0.45639 | 0.72783 | 4.2081
88 |  | 523229 | Belt Loader | Off-Road | Electric | 2001 | 60 | HP | -- | -- |  | 75 | -- | -- |  | -- | 0.335 | -- | -- |  | -- | -- | -- | -- | -- | -- | -- | -- | -- | -- |  | -- | -- | -- | -- | -- | -- | -- | -- | -- | -- |  | -- | -- | -- | --
89 |  | 770223 | Bag Tug | Off-Road | Electric | 2001 | 40 | HP | -- | -- |  | 50 | -- | -- |  | -- | 0.3685 | -- | -- |  | -- | -- | -- | -- | -- | -- | -- | -- | -- | -- |  | -- | -- | -- | -- | -- | -- | -- | -- | -- | -- |  | -- | -- | -- | --
90 |  | 770224 | Bag Tug | Off-Road | Electric | 2001 | 40 | HP | -- | -- |  | 50 | -- | -- |  | -- | 0.3685 | -- | -- |  | -- | -- | -- | -- | -- | -- | -- | -- | -- | -- |  | -- | -- | -- | -- | -- | -- | -- | -- | -- | -- |  | -- | -- | -- | --
91 |  | 770225 | Bag Tug | Off-Road | Electric | 2001 | 40 | HP | -- | -- |  | 50 | -- | -- |  | -- | 0.3685 | -- | -- |  | -- | -- | -- | -- | -- | -- | -- | -- | -- | -- |  | -- | -- | -- | -- | -- | -- | -- | -- | -- | -- |  | -- | -- | -- | --
92 |  | 770310 | Bag Tug | Off-Road | Electric | 2010 | 40 | HP | -- | -- |  | 50 | -- | -- |  | -- | 0.3685 | -- | -- |  | -- | -- | -- | -- | -- | -- | -- | -- | -- | -- |  | -- | -- | -- | -- | -- | -- | -- | -- | -- | -- |  | -- | -- | -- | --
93 |  | 770312 | Bag Tug | Off-Road | Electric | 2010 | 40 | HP | -- | -- |  | 50 | -- | -- |  | -- | 0.3685 | -- | -- |  | -- | -- | -- | -- | -- | -- | -- | -- | -- | -- |  | -- | -- | -- | -- | -- | -- | -- | -- | -- | -- |  | -- | -- | -- | --
94 |  | 770313 | Bag Tug | Off-Road | Electric | 2010 | 40 | HP | -- | -- |  | 50 | -- | -- |  | -- | 0.3685 | -- | -- |  | -- | -- | -- | -- | -- | -- | -- | -- | -- | -- |  | -- | -- | -- | -- | -- | -- | -- | -- | -- | -- |  | -- | -- | -- | --
95 |  | 770321 | Bag Tug | Off-Road | Electric | 2010 | 40 | HP | -- | -- |  | 50 | -- | -- |  | -- | 0.3685 | -- | -- |  | -- | -- | -- | -- | -- | -- | -- | -- | -- | -- |  | -- | -- | -- | -- | -- | -- | -- | -- | -- | -- |  | -- | -- | -- | --
96 |  | 770322 | Bag Tug | Off-Road | Electric | 2011 | 40 | HP | -- | -- |  | 50 | -- | -- |  | -- | 0.3685 | -- | -- |  | -- | -- | -- | -- | -- | -- | -- | -- | -- | -- |  | -- | -- | -- | -- | -- | -- | -- | -- | -- | -- |  | -- | -- | -- | --
97 |  | 770323 | Bag Tug | Off-Road | Electric | 2011 | 40 | HP | -- | -- |  | 50 | -- | -- |  | -- | 0.3685 | -- | -- |  | -- | -- | -- | -- | -- | -- | -- | -- | -- | -- |  | -- | -- | -- | -- | -- | -- | -- | -- | -- | -- |  | -- | -- | -- | --
98 |  | 770333 | Bag Tug | Off-Road | Electric | 2011 | 40 | HP | -- | -- |  | 50 | -- | -- |  | -- | 0.3685 | -- | -- |  | -- | -- | -- | -- | -- | -- | -- | -- | -- | -- |  | -- | -- | -- | -- | -- | -- | -- | -- | -- | -- |  | -- | -- | -- | --
99 |  | 770667 | Bag Tug | Off-Road | Electric | 2012 | 40 | HP | -- | -- |  | 50 | -- | -- |  | -- | 0.3685 | -- | -- |  | -- | -- | -- | -- | -- | -- | -- | -- | -- | -- |  | -- | -- | -- | -- | -- | -- | -- | -- | -- | -- |  | -- | -- | -- | --
100 |  | 900051 | GPU | Off-Road | Diesel | 2007 | 220 | HP | -- | -- |  | 300 | Airport Ground Support - Other | Airport Ground Support - Other_2007_300 |  | 0.335 | 0.335 | 1 | 487.7675 |  | -- | -- | -- | -- | -- | -- | -- | -- | -- | -- |  | 7804.2795 | 300 | 2.6973 | 3.5e-05 | 0.95 | 2.8219 | 0.1 | 2.5e-05 | 0.9 | 0.2656 |  | 0.34518 | 2.8219 | 0.24188 | 2.5389
101 |  | 13085 | Service Truck | On-Road | Gasoline (On-Road) | 1994 | 250 | HP | -- | -- |  | 300 | Airport Ground Support - Misc - Service Truck | -- |  | 0.2 | 0.335 | -- | -- |  | -- | -- | -- | -- | -- | -- | -- | -- | -- | -- |  | -- | -- | -- | -- | -- | -- | -- | -- | -- | -- |  | N/A (On-Road) | N/A (On-Road) | N/A (On-Road) | N/A (On-Road)
102 |  | 18246 | Belt Loader | Off-Road | Gasoline | 1994 | 150 | HP | -- | -- |  | 175 | Airport Ground Support - Misc - Belt Loader | Airport Ground Support - Misc - Belt Loader_2009_100 |  | 0.5 | 0.335 | 0.26027 | 221.6667 |  | 7000 | 175 | 12.94 | 0.000127 | 0.867 | 11.9897 | 1.61 | 4.15e-05 | 0.85 | 1.6154 |  | -- | -- | -- | -- | -- | -- | -- | -- | -- | -- |  | 1.4859 | 11.9897 | 1.0231 | 5.1611
103 |  | 23262 | Cargo Tractor | Off-Road | Gasoline | 2010 | 80 | HP | -- | -- |  | 100 | Airport Ground Support - Misc - Cargo Tractor | Airport Ground Support - Misc - Cargo Tractor_2010_100 |  | 0.54 | 0.3618 | 1 | 1347.6923 |  | 10000 | 100 | 0.038 | 7.556e-05 | 0.977 | 0.77535 | 0.017 | 3.264e-05 | 1 | 0.3434 |  | -- | -- | -- | -- | -- | -- | -- | -- | -- | -- |  | 0.31586 | 0.77535 | 1.5106 | 7.0118
104 |  | 23263 | Cargo Tractor | Off-Road | Gasoline | 2010 | 80 | HP | -- | -- |  | 100 | Airport Ground Support - Misc - Cargo Tractor | Airport Ground Support - Misc - Cargo Tractor_2010_100 |  | 0.54 | 0.3618 | 1 | 1347.6923 |  | 10000 | 100 | 0.038 | 7.556e-05 | 0.977 | 0.77535 | 0.017 | 3.264e-05 | 1 | 0.3434 |  | -- | -- | -- | -- | -- | -- | -- | -- | -- | -- |  | 0.31586 | 0.77535 | 1.5106 | 7.0118
105 |  | 26051 | Wide Aircraft Tug | Off-Road | Diesel | 2011 | 175 | HP | -- | -- |  | 300 | Airport Ground Support - A/C Tug Wide Body | Airport Ground Support - A/C Tug Wide Body_2011_300 |  | 0.536 | 0.536 | 1 | 401.8852 |  | -- | -- | -- | -- | -- | -- | -- | -- | -- | -- |  | 4822.6219 | 300 | 1.5154 | 1.97e-05 | 0.95 | 1.5299 | 0.07 | 1.83e-05 | 0.9 | 0.14243 |  | 0.18511 | 1.5299 | 0.13089 | 1.3625
106 |  | 33385 | Cargo Loader | Off-Road | Diesel | 2007 | 99 | HP | -- | -- |  | 100 | Airport Ground Support - Cargo Loader | Airport Ground Support - Cargo Loader_2007_100 |  | 0.335 | 0.335 | 0.48767 | 234.1115 |  | -- | -- | -- | -- | -- | -- | -- | -- | -- | -- |  | 7435.0127 | 100 | 3.7383 | 5.56e-05 | 0.95 | 3.9441 | 0.19 | 2.71e-05 | 0.9 | 0.35234 |  | 0.45792 | 3.9441 | 0.32993 | 5.2387
107 |  | 41009 | Cargo Loader | Off-Road | Diesel | 2009 | 110 | HP | -- | -- |  | 175 | Airport Ground Support - Cargo Loader | Airport Ground Support - Cargo Loader_2009_175 |  | 0.335 | 0.335 | 1 | 480.0601 |  | -- | -- | -- | -- | -- | -- | -- | -- | -- | -- |  | 6720.8411 | 175 | 2.6593 | 3.47e-05 | 0.95 | 2.7479 | 0.1 | 2.5e-05 | 0.9 | 0.24122 |  | 0.3135 | 2.7479 | 0.21985 | 2.9577
108 |  | 51100 | Cargo Loader | Off-Road | Diesel | 2021 | 130 | HP | -- | -- |  | 175 | Airport Ground Support - Cargo Loader | Airport Ground Support - Cargo Loader_2021_175 |  | 0.335 | 0.335 | 0.55068 | 264.3619 |  | -- | -- | -- | -- | -- | -- | -- | -- | -- | -- |  | 744.4219 | 175 | 0.362 | 4.77e-06 | 0.95 | 0.34727 | 0.05 | 1.17e-05 | 0.9 | 0.052839 |  | 0.068672 | 0.34727 | 0.067966 | 1.0339
109 |  | 52041 | GPU | Off-Road | Diesel | 2000 | 173 | HP | -- | -- |  | 175 | Airport Ground Support - Other | Airport Ground Support - Other_2000_300 |  | 0.335 | 0.335 | 0.12877 | 62.8084 |  | -- | -- | -- | -- | -- | -- | -- | -- | -- | -- |  | 10793.6927 | 175 | 5.7724 | 0.00013385 | 0.93 | 6.712 | 0.68 | 3.15e-05 | 0.9 | 0.918 |  | 1.1931 | 6.712 | 0.41068 | 7.3341
110 |  | 99123 | Cargo Loader | Off-Road | Diesel | 2016 | 110 | HP | -- | -- |  | 175 | Airport Ground Support - Cargo Loader | Airport Ground Support - Cargo Loader_2016_175 |  | 0.335 | 0.335 | 1 | 480.0601 |  | -- | -- | -- | -- | -- | -- | -- | -- | -- | -- |  | 3360.4206 | 175 | 0.89567 | 1.18e-05 | 0.95 | 0.88856 | 0.05 | 1.17e-05 | 0.9 | 0.080385 |  | 0.10447 | 0.88856 | 0.074605 | 0.26664
111 |  | 501565 | Cargo Tractor | Off-Road | Diesel | 2012 | 65 | HP | -- | -- |  | 75 | Airport Ground Support - Cargo Tractor | Airport Ground Support - Cargo Tractor_2011_75 |  | 0.3618 | 0.3618 | 1 | 693.6648 |  | -- | -- | -- | -- | -- | -- | -- | -- | -- | -- |  | 7630.3127 | 75 | 2.9031 | 3.82e-05 | 0.95 | 3.0349 | 0.1 | 2.5e-05 | 0.9 | 0.26168 |  | 0.3401 | 3.0349 | 0.25148 | 3.0097
112 |  | 507098 | Air Start | Off-Road | Diesel | 2015 | 550 | HP | -- | -- |  | 600 | Portable Equipment - Non-Rental Generator | Portable Equipment - Non-Rental Generator_2015_600 |  | 0.335 | 0.335 | 1 | 1342.3947 |  | -- | -- | -- | -- | -- | -- | -- | -- | -- | -- |  | 10739.1578 | 600 | 0.81262 | 1.07e-05 | 0.95 | 0.88115 | 0.05 | 1.17e-05 | 0.9 | 0.15808 |  | 0.20545 | 0.88115 | 0.13649 | 0.7851
113 |  | 512143 | Cargo Tractor | Off-Road | Gasoline | 2017 | 86 | HP | -- | -- |  | 100 | Airport Ground Support - Misc - Cargo Tractor | Airport Ground Support - Misc - Cargo Tractor_2017_100 |  | 0.54 | 0.3618 | 1 | 1349.3033 |  | 8095.8197 | 100 | 0.038 | 7.556e-05 | 0.977 | 0.63478 | 0.017 | 3.264e-05 | 1 | 0.28125 |  | -- | -- | -- | -- | -- | -- | -- | -- | -- | -- |  | 0.25869 | 0.63478 | 0.89122 | 4.792
114 |  | 512144 | Cargo Tractor | Off-Road | Gasoline | 2017 | 86 | HP | -- | -- |  | 100 | Airport Ground Support - Misc - Cargo Tractor | Airport Ground Support - Misc - Cargo Tractor_2017_100 |  | 0.54 | 0.3618 | 1 | 1349.3033 |  | 8095.8197 | 100 | 0.038 | 7.556e-05 | 0.977 | 0.63478 | 0.017 | 3.264e-05 | 1 | 0.28125 |  | -- | -- | -- | -- | -- | -- | -- | -- | -- | -- |  | 0.25869 | 0.63478 | 0.89122 | 4.792
115 |  | 515410 | Cargo Tractor | Off-Road | Gasoline | 2018 | 86 | HP | -- | -- |  | 100 | Airport Ground Support - Misc - Cargo Tractor | Airport Ground Support - Misc - Cargo Tractor_2018_100 |  | 0.54 | 0.3618 | 1 | 1352.2244 |  | 6761.122 | 100 | 0.038 | 7.556e-05 | 0.977 | 0.53625 | 0.017 | 3.264e-05 | 1 | 0.23768 |  | -- | -- | -- | -- | -- | -- | -- | -- | -- | -- |  | 0.21862 | 0.53625 | 0.80295 | 4.4761
116 |  | 515411 | Cargo Tractor | Off-Road | Gasoline | 2018 | 86 | HP | -- | -- |  | 100 | Airport Ground Support - Misc - Cargo Tractor | Airport Ground Support - Misc - Cargo Tractor_2018_100 |  | 0.54 | 0.3618 | 1 | 1352.2244 |  | 6761.122 | 100 | 0.038 | 7.556e-05 | 0.977 | 0.53625 | 0.017 | 3.264e-05 | 1 | 0.23768 |  | -- | -- | -- | -- | -- | -- | -- | -- | -- | -- |  | 0.21862 | 0.53625 | 0.80295 | 4.4761
117 |  | 522099 | Belt Loader | Off-Road | LPG | 2021 | 80 | HP | -- | -- |  | 100 | Airport Ground Support - Misc - Belt Loader | Airport Ground Support - Misc - Belt Loader_2021_100 |  | 0.5 | 0.335 | 0.14247 | 115.7553 |  | 928.2686 | 100 | 0.069 | 3.248e-05 | 1 | 0.09915 | 0.106 | 5.232e-05 | 1 | 0.15457 |  | -- | -- | -- | -- | -- | -- | -- | -- | -- | -- |  | 0.14217 | 0.09915 | 0.46301 | 3.2543
118 |  | 522100 | Belt Loader | Off-Road | LPG | 2021 | 80 | HP | -- | -- |  | 100 | Airport Ground Support - Misc - Belt Loader | Airport Ground Support - Misc - Belt Loader_2021_100 |  | 0.5 | 0.335 | 0.14247 | 115.7553 |  | 928.2686 | 100 | 0.069 | 3.248e-05 | 1 | 0.09915 | 0.106 | 5.232e-05 | 1 | 0.15457 |  | -- | -- | -- | -- | -- | -- | -- | -- | -- | -- |  | 0.14217 | 0.09915 | 0.46301 | 3.2543
119 |  | 522878 | GPU | Off-Road | Diesel | 2022 | 173 | HP | -- | -- |  | 175 | Airport Ground Support - Other | Airport Ground Support - Other_2022_175 |  | 0.335 | 0.335 | 0.89041 | 434.3135 |  | -- | -- | -- | -- | -- | -- | -- | -- | -- | -- |  | 434.3135 | 175 | 0.165 | 2.18e-06 | 0.95 | 0.15765 | 0.05 | 1.17e-05 | 0.9 | 0.049573 |  | 0.064428 | 0.15765 | 0.048127 | 0.25779
120 |  | 522879 | GPU | Off-Road | Diesel | 2022 | 173 | HP | -- | -- |  | 175 | Airport Ground Support - Other | Airport Ground Support - Other_2022_175 |  | 0.335 | 0.335 | 0.89041 | 434.3135 |  | -- | -- | -- | -- | -- | -- | -- | -- | -- | -- |  | 434.3135 | 175 | 0.165 | 2.18e-06 | 0.95 | 0.15765 | 0.05 | 1.17e-05 | 0.9 | 0.049573 |  | 0.064428 | 0.15765 | 0.048127 | 0.25779
121 |  | 523497 | Belt Loader | Off-Road | Gasoline | 2021 | 80 | HP | -- | -- |  | 100 | Airport Ground Support - Misc - Belt Loader | Airport Ground Support - Misc - Belt Loader_2021_100 |  | 0.5 | 0.335 | 0.78082 | 634.4282 |  | 1446.9415 | 100 | 0.038 | 7.556e-05 | 0.977 | 0.14394 | 0.017 | 3.264e-05 | 1 | 0.064228 |  | -- | -- | -- | -- | -- | -- | -- | -- | -- | -- |  | 0.059077 | 0.14394 | 0.46301 | 3.2543
122 |  | BL0002 | Belt Loader | Off-Road | Electric | 0 | 6.1687 | HP | -- | -- |  | 25 | -- | -- |  | -- | 0.335 | -- | -- |  | -- | -- | -- | -- | -- | -- | -- | -- | -- | -- |  | -- | -- | -- | -- | -- | -- | -- | -- | -- | -- |  | -- | -- | -- | --
123 |  | BL0003 | Belt Loader | Off-Road | Diesel | 1989 | 74 | HP | -- | -- |  | 75 | Airport Ground Support - Belt Loader | Airport Ground Support - Belt Loader_1991_75 |  | 0.335 | 0.335 | 1 | 515.2938 |  | -- | -- | -- | -- | -- | -- | -- | -- | -- | -- |  | 12000 | 75 | 8.302 | 0.00019166 | 0.93 | 9.8598 | 0.99 | 4.58e-05 | 0.9 | 1.3856 |  | 1.8009 | 9.8598 | 1.3426 | 10.4016
124 |  | GP0005 | GPU | Off-Road | Diesel | 2017 | 42 | HP | -- | -- |  | 50 | Airport Ground Support - Other | Airport Ground Support - Other_2017_50 |  | 0.335 | 0.335 | 0.12055 | 58.7994 |  | -- | -- | -- | -- | -- | -- | -- | -- | -- | -- |  | 2497.6367 | 50 | 2.7289 | 5.68e-05 | 0.95 | 2.7272 | 0.1 | 4e-05 | 0.9 | 0.17991 |  | 0.23383 | 2.7272 | 0.18001 | 2.9034
125 |  | GP0006 | GPU | Off-Road | Diesel | 2017 | 42 | HP | -- | -- |  | 50 | Airport Ground Support - Other | Airport Ground Support - Other_2017_50 |  | 0.335 | 0.335 | 1 | 487.7675 |  | -- | -- | -- | -- | -- | -- | -- | -- | -- | -- |  | 2926.6048 | 50 | 2.7289 | 5.68e-05 | 0.95 | 2.7504 | 0.1 | 4e-05 | 0.9 | 0.19536 |  | 0.2539 | 2.7504 | 0.18001 | 2.9034
126 |  | GP0007 | GPU | Off-Road | Diesel | 2017 | 42 | HP | -- | -- |  | 50 | Airport Ground Support - Other | Airport Ground Support - Other_2017_50 |  | 0.335 | 0.335 | 0.12055 | 58.7994 |  | -- | -- | -- | -- | -- | -- | -- | -- | -- | -- |  | 2497.6367 | 50 | 2.7289 | 5.68e-05 | 0.95 | 2.7272 | 0.1 | 4e-05 | 0.9 | 0.17991 |  | 0.23383 | 2.7272 | 0.18001 | 2.9034
127 |  | GP0008 | GPU | Off-Road | Diesel | 2017 | 42 | HP | -- | -- |  | 50 | Airport Ground Support - Other | Airport Ground Support - Other_2017_50 |  | 0.335 | 0.335 | 1 | 487.7675 |  | -- | -- | -- | -- | -- | -- | -- | -- | -- | -- |  | 2926.6048 | 50 | 2.7289 | 5.68e-05 | 0.95 | 2.7504 | 0.1 | 4e-05 | 0.9 | 0.19536 |  | 0.2539 | 2.7504 | 0.18001 | 2.9034
128 |  | GP0009 | GPU | Off-Road | Diesel | 2017 | 42 | HP | -- | -- |  | 50 | Airport Ground Support - Other | Airport Ground Support - Other_2017_50 |  | 0.335 | 0.335 | 0.12055 | 58.7994 |  | -- | -- | -- | -- | -- | -- | -- | -- | -- | -- |  | 2497.6367 | 50 | 2.7289 | 5.68e-05 | 0.95 | 2.7272 | 0.1 | 4e-05 | 0.9 | 0.17991 |  | 0.23383 | 2.7272 | 0.18001 | 2.9034
129 |  | GP0010 | GPU | Off-Road | Diesel | 2020 | 74 | HP | -- | -- |  | 75 | Airport Ground Support - Other | Airport Ground Support - Other_2019_75 |  | 0.335 | 0.335 | 1 | 487.7675 |  | -- | -- | -- | -- | -- | -- | -- | -- | -- | -- |  | 1463.3024 | 75 | 2.7575 | 3.6214e-05 | 0.95 | 2.6699 | 0.1 | 2.5e-05 | 0.9 | 0.12292 |  | 0.15976 | 2.6699 | 0.087957 | 1.3601
130 |  | GP0011 | GPU | Off-Road | Diesel | 2020 | 74 | HP | -- | -- |  | 75 | Airport Ground Support - Other | Airport Ground Support - Other_2019_75 |  | 0.335 | 0.335 | 1 | 487.7675 |  | -- | -- | -- | -- | -- | -- | -- | -- | -- | -- |  | 1463.3024 | 75 | 2.7575 | 3.6214e-05 | 0.95 | 2.6699 | 0.1 | 2.5e-05 | 0.9 | 0.12292 |  | 0.15976 | 2.6699 | 0.087957 | 1.3601
131 |  | GP0012 | GPU | Off-Road | Diesel | 2020 | 74 | HP | -- | -- |  | 75 | Airport Ground Support - Other | Airport Ground Support - Other_2019_75 |  | 0.335 | 0.335 | 1 | 487.7675 |  | -- | -- | -- | -- | -- | -- | -- | -- | -- | -- |  | 1463.3024 | 75 | 2.7575 | 3.6214e-05 | 0.95 | 2.6699 | 0.1 | 2.5e-05 | 0.9 | 0.12292 |  | 0.15976 | 2.6699 | 0.087957 | 1.3601
132 |  | GP0013 | GPU | Off-Road | Diesel | 2020 | 155 | HP | -- | -- |  | 175 | Airport Ground Support - Other | Airport Ground Support - Other_2020_175 |  | 0.335 | 0.335 | 1 | 487.7675 |  | -- | -- | -- | -- | -- | -- | -- | -- | -- | -- |  | 1463.3024 | 175 | 0.559 | 7.37e-06 | 0.95 | 0.5413 | 0.05 | 1.17e-05 | 0.9 | 0.060409 |  | 0.07851 | 0.5413 | 0.057175 | 0.26094
133 |  | GP0014 | GPU | Off-Road | Diesel | 2022 | 74 | HP | -- | -- |  | 75 | Airport Ground Support - Other | Airport Ground Support - Other_2022_75 |  | 0.335 | 0.335 | 0.87945 | 428.9681 |  | -- | -- | -- | -- | -- | -- | -- | -- | -- | -- |  | 428.9681 | 75 | 2.7575 | 3.6214e-05 | 0.95 | 2.6343 | 0.1 | 2.5e-05 | 0.9 | 0.099652 |  | 0.12951 | 2.6343 | 0.067772 | 1.3364
134 |  | GP0015 | GPU | Off-Road | Diesel | 2022 | 74 | HP | -- | -- |  | 75 | Airport Ground Support - Other | Airport Ground Support - Other_2022_75 |  | 0.335 | 0.335 | 0.87945 | 428.9681 |  | -- | -- | -- | -- | -- | -- | -- | -- | -- | -- |  | 428.9681 | 75 | 2.7575 | 3.6214e-05 | 0.95 | 2.6343 | 0.1 | 2.5e-05 | 0.9 | 0.099652 |  | 0.12951 | 2.6343 | 0.067772 | 1.3364
135 |  | GP0016 | GPU | Off-Road | Diesel | 2022 | 74 | HP | -- | -- |  | 75 | Airport Ground Support - Other | Airport Ground Support - Other_2022_75 |  | 0.335 | 0.335 | 0.87945 | 428.9681 |  | -- | -- | -- | -- | -- | -- | -- | -- | -- | -- |  | 428.9681 | 75 | 2.7575 | 3.6214e-05 | 0.95 | 2.6343 | 0.1 | 2.5e-05 | 0.9 | 0.099652 |  | 0.12951 | 2.6343 | 0.067772 | 1.3364
136 |  | JT0009 | Fuel Truck | Off-Road | Diesel | 2004 | 299 | HP | -- | -- |  | 300 | Airport Ground Support - Other | Airport Ground Support - Other_2004_300 |  | 0.335 | 0.335 | 1 | 14.134 |  | -- | -- | -- | -- | -- | -- | -- | -- | -- | -- |  | 268.5458 | 300 | 4.3727 | 6.9e-05 | 0.93 | 4.0839 | 0.14 | 2.3e-05 | 0.9 | 0.13156 |  | 0.17098 | 4.0839 | 0.29107 | 4.9241
137 |  | JT0011 | Fuel Truck | Off-Road | Diesel | 2005 | 299 | HP | -- | -- |  | 300 | Airport Ground Support - Other | Airport Ground Support - Other_2005_300 |  | 0.335 | 0.335 | 1 | 14.134 |  | -- | -- | -- | -- | -- | -- | -- | -- | -- | -- |  | 254.4118 | 300 | 4.0776 | 5.89e-05 | 0.93 | 3.8061 | 0.12 | 2.4e-05 | 0.9 | 0.1135 |  | 0.1475 | 3.8061 | 0.26841 | 4.4981
138 |  | JT0012 | Fuel Truck | Off-Road | Diesel | 2006 | 299 | HP | -- | -- |  | 300 | Airport Ground Support - Other | Airport Ground Support - Other_2006_300 |  | 0.335 | 0.335 | 1 | 14.134 |  | -- | -- | -- | -- | -- | -- | -- | -- | -- | -- |  | 240.2778 | 300 | 4.0776 | 5.89e-05 | 0.93 | 3.8054 | 0.12 | 2.4e-05 | 0.9 | 0.11319 |  | 0.14711 | 3.8054 | 0.26242 | 4.6091
139 |  | JT0013 | Fuel Truck | Off-Road | Diesel | 2015 | 299 | HP | -- | -- |  | 300 | Airport Ground Support - Other | Airport Ground Support - Other_2015_300 |  | 0.335 | 0.335 | 1 | 14.134 |  | -- | -- | -- | -- | -- | -- | -- | -- | -- | -- |  | 113.0719 | 300 | 0.64539 | 8.51e-06 | 0.95 | 0.61404 | 0.05 | 1.17e-05 | 0.9 | 0.046191 |  | 0.060032 | 0.61404 | 0.079797 | 0.26883
140 |  | JT0015 | Fuel Truck | Off-Road | Diesel | 2020 | 260 | HP | -- | -- |  | 300 | Airport Ground Support - Other | Airport Ground Support - Other_2020_300 |  | 0.335 | 0.335 | 1 | 14.134 |  | -- | -- | -- | -- | -- | -- | -- | -- | -- | -- |  | 42.402 | 300 | 0.12078 | 1.59e-06 | 0.95 | 0.11481 | 0.05 | 1.17e-05 | 0.9 | 0.045446 |  | 0.059065 | 0.11481 | 0.057175 | 0.26094
141 |  | JT0016 | Fuel Truck | Off-Road | Diesel | 2020 | 260 | HP | -- | -- |  | 300 | Airport Ground Support - Other | Airport Ground Support - Other_2020_300 |  | 0.335 | 0.335 | 1 | 14.134 |  | -- | -- | -- | -- | -- | -- | -- | -- | -- | -- |  | 42.402 | 300 | 0.12078 | 1.59e-06 | 0.95 | 0.11481 | 0.05 | 1.17e-05 | 0.9 | 0.045446 |  | 0.059065 | 0.11481 | 0.057175 | 0.26094
142 |  | JT0017 | Fuel Truck | Off-Road | Diesel | 2019 | 260 | HP | -- | -- |  | 300 | Airport Ground Support - Other | Airport Ground Support - Other_2019_300 |  | 0.335 | 0.335 | 1 | 14.134 |  | -- | -- | -- | -- | -- | -- | -- | -- | -- | -- |  | 56.536 | 300 | 0.12078 | 1.59e-06 | 0.95 | 0.11483 | 0.05 | 1.17e-05 | 0.9 | 0.045595 |  | 0.059258 | 0.11483 | 0.061699 | 0.26252
143 |  | TG0008 | Aircraft Tug | Off-Road | Electric | 0 | 45.3 | HP | -- | -- |  | 50 | -- | -- |  | -- | 0.536 | -- | -- |  | -- | -- | -- | -- | -- | -- | -- | -- | -- | -- |  | -- | -- | -- | -- | -- | -- | -- | -- | -- | -- |  | -- | -- | -- | --
144 |  | TG0009 | Aircraft Tug | Off-Road | Electric | 0 | 45.3 | HP | -- | -- |  | 50 | -- | -- |  | -- | 0.536 | -- | -- |  | -- | -- | -- | -- | -- | -- | -- | -- | -- | -- |  | -- | -- | -- | -- | -- | -- | -- | -- | -- | -- |  | -- | -- | -- | --
145 |  | TG0012 | Aircraft Tug | Off-Road | Electric | 0 | 33.1 | HP | -- | -- |  | 50 | -- | -- |  | -- | 0.536 | -- | -- |  | -- | -- | -- | -- | -- | -- | -- | -- | -- | -- |  | -- | -- | -- | -- | -- | -- | -- | -- | -- | -- |  | -- | -- | -- | --
146 |  | TG0014 | Aircraft Tug | Off-Road | Electric | 0 | 45.3 | HP | -- | -- |  | 50 | -- | -- |  | -- | 0.536 | -- | -- |  | -- | -- | -- | -- | -- | -- | -- | -- | -- | -- |  | -- | -- | -- | -- | -- | -- | -- | -- | -- | -- |  | -- | -- | -- | --
147 |  | TG0016 | Aircraft Tug | Off-Road | Electric | 0 | 45.3 | HP | -- | -- |  | 50 | -- | -- |  | -- | 0.536 | -- | -- |  | -- | -- | -- | -- | -- | -- | -- | -- | -- | -- |  | -- | -- | -- | -- | -- | -- | -- | -- | -- | -- |  | -- | -- | -- | --
148 |  | UV0007 | Golf Cart | Off-Road | Electric | 0 | 8 | HP | -- | -- |  | 25 | -- | -- |  | -- | 0.335 | -- | -- |  | -- | -- | -- | -- | -- | -- | -- | -- | -- | -- |  | -- | -- | -- | -- | -- | -- | -- | -- | -- | -- |  | -- | -- | -- | --
149 |  | UV0008 | Golf Cart | Off-Road | Electric | 0 | 8 | HP | -- | -- |  | 25 | -- | -- |  | -- | 0.335 | -- | -- |  | -- | -- | -- | -- | -- | -- | -- | -- | -- | -- |  | -- | -- | -- | -- | -- | -- | -- | -- | -- | -- |  | -- | -- | -- | --
150 |  | UV0009 | Golf Cart | Off-Road | Electric | 0 | 8 | HP | -- | -- |  | 25 | -- | -- |  | -- | 0.335 | -- | -- |  | -- | -- | -- | -- | -- | -- | -- | -- | -- | -- |  | -- | -- | -- | -- | -- | -- | -- | -- | -- | -- |  | -- | -- | -- | --
151 |  | UV0010 | Golf Cart | Off-Road | Electric | 0 | 8 | HP | -- | -- |  | 25 | -- | -- |  | -- | 0.335 | -- | -- |  | -- | -- | -- | -- | -- | -- | -- | -- | -- | -- |  | -- | -- | -- | -- | -- | -- | -- | -- | -- | -- |  | -- | -- | -- | --
152 |  | UV0011 | Golf Cart | Off-Road | Electric | 0 | 8 | HP | -- | -- |  | 25 | -- | -- |  | -- | 0.335 | -- | -- |  | -- | -- | -- | -- | -- | -- | -- | -- | -- | -- |  | -- | -- | -- | -- | -- | -- | -- | -- | -- | -- |  | -- | -- | -- | --
153 |  | UV0017 | Golf Cart | Off-Road | Electric | 0 | 17.2 | HP | -- | -- |  | 25 | -- | -- |  | -- | 0.335 | -- | -- |  | -- | -- | -- | -- | -- | -- | -- | -- | -- | -- |  | -- | -- | -- | -- | -- | -- | -- | -- | -- | -- |  | -- | -- | -- | --
154 |  | UV0018 | Golf Cart | Off-Road | Electric | 0 | 17.2 | HP | -- | -- |  | 25 | -- | -- |  | -- | 0.335 | -- | -- |  | -- | -- | -- | -- | -- | -- | -- | -- | -- | -- |  | -- | -- | -- | -- | -- | -- | -- | -- | -- | -- |  | -- | -- | -- | --
155 |  | UV0019 | Golf Cart | Off-Road | Electric | 0 | 17.2 | HP | -- | -- |  | 25 | -- | -- |  | -- | 0.335 | -- | -- |  | -- | -- | -- | -- | -- | -- | -- | -- | -- | -- |  | -- | -- | -- | -- | -- | -- | -- | -- | -- | -- |  | -- | -- | -- | --
156 |  | UV0020 | Golf Cart | Off-Road | Electric | 0 | 17.2 | HP | -- | -- |  | 25 | -- | -- |  | -- | 0.335 | -- | -- |  | -- | -- | -- | -- | -- | -- | -- | -- | -- | -- |  | -- | -- | -- | -- | -- | -- | -- | -- | -- | -- |  | -- | -- | -- | --
157 |  | 897 | Push Back | Off-Road | Diesel | 2009 | 110 | HP | 0.54 | -- |  | 175 | Airport Ground Support - A/C Tug Narrow Body | Airport Ground Support - A/C Tug Narrow Body_2009_175 |  | 0.536 | 0.536 | 1 | 331.4176 |  | -- | -- | -- | -- | -- | -- | -- | -- | -- | -- |  | 4639.8467 | 175 | 2.6593 | 3.47e-05 | 0.95 | 2.6793 | 0.1 | 2.5e-05 | 0.9 | 0.1944 |  | 0.25265 | 2.6793 | 0.17853 | 2.4721
158 |  | 2308 | Push Back | Off-Road | Electric | 2001 | 110 | HP | -- | -- |  | 175 | -- | -- |  | -- | 0.536 | -- | -- |  | -- | -- | -- | -- | -- | -- | -- | -- | -- | -- |  | -- | -- | -- | -- | -- | -- | -- | -- | -- | -- |  | -- | -- | -- | --
159 |  | 2309 | Push Back | Off-Road | Electric | 2001 | 110 | HP | -- | -- |  | 175 | -- | -- |  | -- | 0.536 | -- | -- |  | -- | -- | -- | -- | -- | -- | -- | -- | -- | -- |  | -- | -- | -- | -- | -- | -- | -- | -- | -- | -- |  | -- | -- | -- | --
160 |  | 2310 | Push Back | Off-Road | Electric | 2001 | 110 | HP | -- | -- |  | 175 | -- | -- |  | -- | 0.536 | -- | -- |  | -- | -- | -- | -- | -- | -- | -- | -- | -- | -- |  | -- | -- | -- | -- | -- | -- | -- | -- | -- | -- |  | -- | -- | -- | --
161 |  | 3809 | Belt Loader | Off-Road | Electric | 2001 | 60 | HP | -- | -- |  | 75 | -- | -- |  | -- | 0.335 | -- | -- |  | -- | -- | -- | -- | -- | -- | -- | -- | -- | -- |  | -- | -- | -- | -- | -- | -- | -- | -- | -- | -- |  | -- | -- | -- | --
162 |  | 3810 | Belt Loader | Off-Road | Electric | 2001 | 60 | HP | -- | -- |  | 75 | -- | -- |  | -- | 0.335 | -- | -- |  | -- | -- | -- | -- | -- | -- | -- | -- | -- | -- |  | -- | -- | -- | -- | -- | -- | -- | -- | -- | -- |  | -- | -- | -- | --
163 |  | 3811 | Belt Loader | Off-Road | Electric | 2001 | 60 | HP | -- | -- |  | 75 | -- | -- |  | -- | 0.335 | -- | -- |  | -- | -- | -- | -- | -- | -- | -- | -- | -- | -- |  | -- | -- | -- | -- | -- | -- | -- | -- | -- | -- |  | -- | -- | -- | --
164 |  | 3812 | Belt Loader | Off-Road | Electric | 2001 | 60 | HP | -- | -- |  | 75 | -- | -- |  | -- | 0.335 | -- | -- |  | -- | -- | -- | -- | -- | -- | -- | -- | -- | -- |  | -- | -- | -- | -- | -- | -- | -- | -- | -- | -- |  | -- | -- | -- | --
165 |  | 9513 | Bag Tug | Off-Road | Gasoline | 2004 | 85 | HP | -- | -- |  | 100 | Airport Ground Support - Misc - Baggage Tug | Airport Ground Support - Misc - Baggage Tug_2011_100 |  | 0.55 | 0.3685 | 1 | 851.6667 |  | 7000 | 100 | 0.02 | 6.0286e-05 | 0.977 | 0.43183 | 0.234 | 0.00072429 | 1 | 5.304 |  | -- | -- | -- | -- | -- | -- | -- | -- | -- | -- |  | 4.8786 | 0.43183 | 1.0681 | 5.4662
166 |  | 10039 | Passenger Stairs | Off-Road | Electric | 2004 | 19 | HP | -- | -- |  | 25 | -- | -- |  | -- | 0.3953 | -- | -- |  | -- | -- | -- | -- | -- | -- | -- | -- | -- | -- |  | -- | -- | -- | -- | -- | -- | -- | -- | -- | -- |  | -- | -- | -- | --
167 |  | 10743 | Belt Loader | Off-Road | Electric | 2004 | 60 | HP | -- | -- |  | 75 | -- | -- |  | -- | 0.335 | -- | -- |  | -- | -- | -- | -- | -- | -- | -- | -- | -- | -- |  | -- | -- | -- | -- | -- | -- | -- | -- | -- | -- |  | -- | -- | -- | --
168 |  | 10744 | Belt Loader | Off-Road | Electric | 2004 | 60 | HP | -- | -- |  | 75 | -- | -- |  | -- | 0.335 | -- | -- |  | -- | -- | -- | -- | -- | -- | -- | -- | -- | -- |  | -- | -- | -- | -- | -- | -- | -- | -- | -- | -- |  | -- | -- | -- | --
169 |  | 10760 | Belt Loader | Off-Road | Electric | 2005 | 60 | HP | -- | -- |  | 75 | -- | -- |  | -- | 0.335 | -- | -- |  | -- | -- | -- | -- | -- | -- | -- | -- | -- | -- |  | -- | -- | -- | -- | -- | -- | -- | -- | -- | -- |  | -- | -- | -- | --
170 |  | 10761 | Belt Loader | Off-Road | Electric | 2005 | 60 | HP | -- | -- |  | 75 | -- | -- |  | -- | 0.335 | -- | -- |  | -- | -- | -- | -- | -- | -- | -- | -- | -- | -- |  | -- | -- | -- | -- | -- | -- | -- | -- | -- | -- |  | -- | -- | -- | --
171 |  | 10818 | Push Back | Off-Road | Electric | 1988 | 110 | HP | -- | -- |  | 175 | -- | -- |  | -- | 0.536 | -- | -- |  | -- | -- | -- | -- | -- | -- | -- | -- | -- | -- |  | -- | -- | -- | -- | -- | -- | -- | -- | -- | -- |  | -- | -- | -- | --
172 |  | 13101 | Belt Loader | Off-Road | Electric | 2007 | 60 | HP | -- | -- |  | 75 | -- | -- |  | -- | 0.335 | -- | -- |  | -- | -- | -- | -- | -- | -- | -- | -- | -- | -- |  | -- | -- | -- | -- | -- | -- | -- | -- | -- | -- |  | -- | -- | -- | --
173 |  | 13102 | Belt Loader | Off-Road | Electric | 2007 | 60 | HP | -- | -- |  | 75 | -- | -- |  | -- | 0.335 | -- | -- |  | -- | -- | -- | -- | -- | -- | -- | -- | -- | -- |  | -- | -- | -- | -- | -- | -- | -- | -- | -- | -- |  | -- | -- | -- | --
174 |  | 13590 | Bag Tug | Off-Road | Gasoline | 2008 | 40 | HP | 0.37 | -- |  | 50 | Airport Ground Support - Misc - Baggage Tug | Airport Ground Support - Misc - Baggage Tug_2011_100 |  | 0.55 | 0.3685 | 1 | 851.6667 |  | 10000 | 50 | 2.098 | 0.001412 | 0.977 | 15.845 | 3.385 | 0.002465 | 1 | 28.035 |  | -- | -- | -- | -- | -- | -- | -- | -- | -- | -- |  | 25.7866 | 15.845 | 1.0681 | 5.4662
175 |  | 15707 | Lavatory Truck | Off-Road | Gasoline | 2011 | 260 | HP | -- | -- |  | 300 | Airport Ground Support - Misc - Lav Truck | Airport Ground Support - Misc - Lav Truck_2011_175 |  | 0.25 | 0.335 | 1 | 1204.5 |  | 10000 | 300 | 0.137 | 5.66e-05 | 0.977 | 0.68683 | 0.129 | 1.02e-05 | 1 | 0.231 |  | -- | -- | -- | -- | -- | -- | -- | -- | -- | -- |  | 0.21247 | 0.68683 | 0.46226 | 2.2497
176 |  | 18552 | Service Truck | On-Road | Gasoline (On-Road) | 2012 | 200 | HP | -- | -- |  | 300 | Airport Ground Support - Misc - Service Truck | -- |  | 0.2 | 0.335 | -- | -- |  | -- | -- | -- | -- | -- | -- | -- | -- | -- | -- |  | -- | -- | -- | -- | -- | -- | -- | -- | -- | -- |  | N/A (On-Road) | N/A (On-Road) | N/A (On-Road) | N/A (On-Road)
177 |  | 21778 | Belt Loader | Off-Road | Electric | 2015 | 60 | HP | -- | -- |  | 75 | -- | -- |  | -- | 0.335 | -- | -- |  | -- | -- | -- | -- | -- | -- | -- | -- | -- | -- |  | -- | -- | -- | -- | -- | -- | -- | -- | -- | -- |  | -- | -- | -- | --
178 |  | 21884 | Belt Loader | Off-Road | Electric | 2015 | 60 | HP | -- | -- |  | 75 | -- | -- |  | -- | 0.335 | -- | -- |  | -- | -- | -- | -- | -- | -- | -- | -- | -- | -- |  | -- | -- | -- | -- | -- | -- | -- | -- | -- | -- |  | -- | -- | -- | --
179 |  | 21885 | Belt Loader | Off-Road | Electric | 2015 | 60 | HP | -- | -- |  | 75 | -- | -- |  | -- | 0.335 | -- | -- |  | -- | -- | -- | -- | -- | -- | -- | -- | -- | -- |  | -- | -- | -- | -- | -- | -- | -- | -- | -- | -- |  | -- | -- | -- | --
180 |  | 21886 | Belt Loader | Off-Road | Electric | 2015 | 60 | HP | -- | -- |  | 75 | -- | -- |  | -- | 0.335 | -- | -- |  | -- | -- | -- | -- | -- | -- | -- | -- | -- | -- |  | -- | -- | -- | -- | -- | -- | -- | -- | -- | -- |  | -- | -- | -- | --
181 |  | 21888 | Push Back | Off-Road | Diesel | 2015 | 74 | HP | 0.54 | -- |  | 75 | Airport Ground Support - A/C Tug Narrow Body | Airport Ground Support - A/C Tug Narrow Body_2015_100 |  | 0.536 | 0.536 | 1 | 331.4176 |  | -- | -- | -- | -- | -- | -- | -- | -- | -- | -- |  | 2651.341 | 75 | 2.6955 | 3.54e-05 | 0.95 | 2.6499 | 0.1 | 2.5e-05 | 0.9 | 0.14966 |  | 0.1945 | 2.6499 | 0.097304 | 1.3682
182 |  | 21889 | Push Back | Off-Road | Diesel | 2015 | 74 | HP | 0.54 | -- |  | 75 | Airport Ground Support - A/C Tug Narrow Body | Airport Ground Support - A/C Tug Narrow Body_2015_100 |  | 0.536 | 0.536 | 1 | 331.4176 |  | -- | -- | -- | -- | -- | -- | -- | -- | -- | -- |  | 2651.341 | 75 | 2.6955 | 3.54e-05 | 0.95 | 2.6499 | 0.1 | 2.5e-05 | 0.9 | 0.14966 |  | 0.1945 | 2.6499 | 0.097304 | 1.3682
183 |  | 21891 | Bag Tug | Off-Road | Electric | 2015 | 40 | HP | -- | -- |  | 50 | -- | -- |  | -- | 0.3685 | -- | -- |  | -- | -- | -- | -- | -- | -- | -- | -- | -- | -- |  | -- | -- | -- | -- | -- | -- | -- | -- | -- | -- |  | -- | -- | -- | --
184 |  | 21892 | Bag Tug | Off-Road | Electric | 2015 | 40 | HP | -- | -- |  | 50 | -- | -- |  | -- | 0.3685 | -- | -- |  | -- | -- | -- | -- | -- | -- | -- | -- | -- | -- |  | -- | -- | -- | -- | -- | -- | -- | -- | -- | -- |  | -- | -- | -- | --
185 |  | 21893 | Bag Tug | Off-Road | Electric | 2015 | 40 | HP | -- | -- |  | 50 | -- | -- |  | -- | 0.3685 | -- | -- |  | -- | -- | -- | -- | -- | -- | -- | -- | -- | -- |  | -- | -- | -- | -- | -- | -- | -- | -- | -- | -- |  | -- | -- | -- | --
186 |  | 21894 | Bag Tug | Off-Road | Electric | 2015 | 40 | HP | -- | -- |  | 50 | -- | -- |  | -- | 0.3685 | -- | -- |  | -- | -- | -- | -- | -- | -- | -- | -- | -- | -- |  | -- | -- | -- | -- | -- | -- | -- | -- | -- | -- |  | -- | -- | -- | --
187 |  | 21896 | GPU | Off-Road | Diesel | 2015 | 155 | HP | 0.31 | -- |  | 175 | Airport Ground Support - Other | Airport Ground Support - Other_2015_175 |  | 0.335 | 0.335 | 1 | 487.7675 |  | -- | -- | -- | -- | -- | -- | -- | -- | -- | -- |  | 3902.1397 | 175 | 1.126 | 1.48e-05 | 0.95 | 1.1246 | 0.05 | 1.17e-05 | 0.9 | 0.08609 |  | 0.11189 | 1.1246 | 0.079797 | 0.26883
188 |  | 21985 | Golf Cart | Off-Road | Electric | 2012 | 10 | HP | -- | -- |  | 25 | -- | -- |  | -- | 0.335 | -- | -- |  | -- | -- | -- | -- | -- | -- | -- | -- | -- | -- |  | -- | -- | -- | -- | -- | -- | -- | -- | -- | -- |  | -- | -- | -- | --
189 |  | 21986 | Golf Cart | Off-Road | Electric | 2012 | 10 | HP | -- | -- |  | 25 | -- | -- |  | -- | 0.335 | -- | -- |  | -- | -- | -- | -- | -- | -- | -- | -- | -- | -- |  | -- | -- | -- | -- | -- | -- | -- | -- | -- | -- |  | -- | -- | -- | --
190 |  | 21987 | Golf Cart | Off-Road | Electric | 2012 | 10 | HP | -- | -- |  | 25 | -- | -- |  | -- | 0.335 | -- | -- |  | -- | -- | -- | -- | -- | -- | -- | -- | -- | -- |  | -- | -- | -- | -- | -- | -- | -- | -- | -- | -- |  | -- | -- | -- | --
191 |  | 22020 | Service Truck | Off-Road | Gasoline | 2016 | 320 | HP | -- | -- |  | 600 | Airport Ground Support - Misc - Service Truck | Airport Ground Support - Misc - Service Truck_2016_300 |  | 0.2 | 0.335 | 1 | 843.5556 |  | 5904.8889 | 300 | 0.137 | 0 | 0.977 | 0.13385 | 0 | 0 | 1 | 0 |  | -- | -- | -- | -- | -- | -- | -- | -- | -- | -- |  | 0 | 0.13385 | 0.20031 | 1.4677
192 |  | 22047 | Bag Tug | Off-Road | Diesel | 2015 | 85 | HP | 0.37 | -- |  | 100 | Airport Ground Support - Baggage Tug | Airport Ground Support - Baggage Tug_2015_75 |  | 0.3685 | 0.3685 | 1 | 736.6059 |  | -- | -- | -- | -- | -- | -- | -- | -- | -- | -- |  | 5892.8476 | 100 | 2.7218 | 3.59e-05 | 0.95 | 2.7867 | 0.05 | 1.17e-05 | 0.9 | 0.10705 |  | 0.13913 | 2.7867 | 0.14227 | 1.4237
193 |  | 22101 | GPU | Off-Road | Diesel | 2015 | 155 | HP | 0.31 | -- |  | 175 | Airport Ground Support - Other | Airport Ground Support - Other_2015_175 |  | 0.335 | 0.335 | 1 | 487.7675 |  | -- | -- | -- | -- | -- | -- | -- | -- | -- | -- |  | 3902.1397 | 175 | 1.126 | 1.48e-05 | 0.95 | 1.1246 | 0.05 | 1.17e-05 | 0.9 | 0.08609 |  | 0.11189 | 1.1246 | 0.079797 | 0.26883
194 |  | 22495 | Air Start | Off-Road | Diesel | 2015 | 333 | HP | 0.31 | Yes |  | 600 | Portable Equipment - Non-Rental Generator | Portable Equipment - Non-Rental Generator_2015_600 |  | 0.335 | 0.335 | 1 | 18 |  | -- | -- | -- | -- | -- | -- | -- | -- | -- | -- |  | 144 | 600 | 0.81262 | 1.07e-05 | 0.95 | 0.77345 | 0.05 | 1.17e-05 | 0.9 | 0.046516 |  | 0.060455 | 0.77345 | N/A (Low-Use) | N/A (Low-Use)
195 |  | 24565 | Service Truck | Off-Road | Gasoline | 2017 | 362 | HP | -- | -- |  | 600 | Airport Ground Support - Misc - Service Truck | Airport Ground Support - Misc - Service Truck_2017_300 |  | 0.2 | 0.335 | 1 | 839.8925 |  | 5039.3548 | 300 | 0.137 | 0 | 0.977 | 0.13385 | 0 | 0 | 1 | 0 |  | -- | -- | -- | -- | -- | -- | -- | -- | -- | -- |  | 0 | 0.13385 | 0.18394 | 1.4346
196 |  | 26521 | Bag Tug | Off-Road | Electric | 2018 | 40 | HP | -- | -- |  | 50 | -- | -- |  | -- | 0.3685 | -- | -- |  | -- | -- | -- | -- | -- | -- | -- | -- | -- | -- |  | -- | -- | -- | -- | -- | -- | -- | -- | -- | -- |  | -- | -- | -- | --
197 |  | 26522 | Bag Tug | Off-Road | Electric | 2018 | 40 | HP | -- | -- |  | 50 | -- | -- |  | -- | 0.3685 | -- | -- |  | -- | -- | -- | -- | -- | -- | -- | -- | -- | -- |  | -- | -- | -- | -- | -- | -- | -- | -- | -- | -- |  | -- | -- | -- | --
198 |  | 26523 | Bag Tug | Off-Road | Electric | 2018 | 40 | HP | -- | -- |  | 50 | -- | -- |  | -- | 0.3685 | -- | -- |  | -- | -- | -- | -- | -- | -- | -- | -- | -- | -- |  | -- | -- | -- | -- | -- | -- | -- | -- | -- | -- |  | -- | -- | -- | --
199 |  | 26524 | Bag Tug | Off-Road | Electric | 2018 | 40 | HP | -- | -- |  | 50 | -- | -- |  | -- | 0.3685 | -- | -- |  | -- | -- | -- | -- | -- | -- | -- | -- | -- | -- |  | -- | -- | -- | -- | -- | -- | -- | -- | -- | -- |  | -- | -- | -- | --
200 |  | 26525 | Bag Tug | Off-Road | Electric | 2018 | 40 | HP | -- | -- |  | 50 | -- | -- |  | -- | 0.3685 | -- | -- |  | -- | -- | -- | -- | -- | -- | -- | -- | -- | -- |  | -- | -- | -- | -- | -- | -- | -- | -- | -- | -- |  | -- | -- | -- | --
201 |  | 26526 | Bag Tug | Off-Road | Electric | 2018 | 40 | HP | -- | -- |  | 50 | -- | -- |  | -- | 0.3685 | -- | -- |  | -- | -- | -- | -- | -- | -- | -- | -- | -- | -- |  | -- | -- | -- | -- | -- | -- | -- | -- | -- | -- |  | -- | -- | -- | --
202 |  | 26527 | Bag Tug | Off-Road | Electric | 2018 | 40 | HP | -- | -- |  | 50 | -- | -- |  | -- | 0.3685 | -- | -- |  | -- | -- | -- | -- | -- | -- | -- | -- | -- | -- |  | -- | -- | -- | -- | -- | -- | -- | -- | -- | -- |  | -- | -- | -- | --
203 |  | 26528 | Bag Tug | Off-Road | Electric | 2018 | 40 | HP | -- | -- |  | 50 | -- | -- |  | -- | 0.3685 | -- | -- |  | -- | -- | -- | -- | -- | -- | -- | -- | -- | -- |  | -- | -- | -- | -- | -- | -- | -- | -- | -- | -- |  | -- | -- | -- | --
204 |  | 26529 | Bag Tug | Off-Road | Electric | 2018 | 40 | HP | -- | -- |  | 50 | -- | -- |  | -- | 0.3685 | -- | -- |  | -- | -- | -- | -- | -- | -- | -- | -- | -- | -- |  | -- | -- | -- | -- | -- | -- | -- | -- | -- | -- |  | -- | -- | -- | --
205 |  | 26530 | Bag Tug | Off-Road | Electric | 2018 | 40 | HP | -- | -- |  | 50 | -- | -- |  | -- | 0.3685 | -- | -- |  | -- | -- | -- | -- | -- | -- | -- | -- | -- | -- |  | -- | -- | -- | -- | -- | -- | -- | -- | -- | -- |  | -- | -- | -- | --
206 |  | 26531 | Bag Tug | Off-Road | Electric | 2018 | 40 | HP | -- | -- |  | 50 | -- | -- |  | -- | 0.3685 | -- | -- |  | -- | -- | -- | -- | -- | -- | -- | -- | -- | -- |  | -- | -- | -- | -- | -- | -- | -- | -- | -- | -- |  | -- | -- | -- | --
207 |  | 26532 | Bag Tug | Off-Road | Electric | 2018 | 40 | HP | -- | -- |  | 50 | -- | -- |  | -- | 0.3685 | -- | -- |  | -- | -- | -- | -- | -- | -- | -- | -- | -- | -- |  | -- | -- | -- | -- | -- | -- | -- | -- | -- | -- |  | -- | -- | -- | --
208 |  | 26533 | Bag Tug | Off-Road | Electric | 2018 | 40 | HP | -- | -- |  | 50 | -- | -- |  | -- | 0.3685 | -- | -- |  | -- | -- | -- | -- | -- | -- | -- | -- | -- | -- |  | -- | -- | -- | -- | -- | -- | -- | -- | -- | -- |  | -- | -- | -- | --
209 |  | 26534 | Bag Tug | Off-Road | Electric | 2018 | 40 | HP | -- | -- |  | 50 | -- | -- |  | -- | 0.3685 | -- | -- |  | -- | -- | -- | -- | -- | -- | -- | -- | -- | -- |  | -- | -- | -- | -- | -- | -- | -- | -- | -- | -- |  | -- | -- | -- | --
210 |  | 26535 | Bag Tug | Off-Road | Electric | 2018 | 40 | HP | -- | -- |  | 50 | -- | -- |  | -- | 0.3685 | -- | -- |  | -- | -- | -- | -- | -- | -- | -- | -- | -- | -- |  | -- | -- | -- | -- | -- | -- | -- | -- | -- | -- |  | -- | -- | -- | --
211 |  | 26536 | Bag Tug | Off-Road | Electric | 2018 | 40 | HP | -- | -- |  | 50 | -- | -- |  | -- | 0.3685 | -- | -- |  | -- | -- | -- | -- | -- | -- | -- | -- | -- | -- |  | -- | -- | -- | -- | -- | -- | -- | -- | -- | -- |  | -- | -- | -- | --
212 |  | 26537 | Bag Tug | Off-Road | Electric | 2018 | 40 | HP | -- | -- |  | 50 | -- | -- |  | -- | 0.3685 | -- | -- |  | -- | -- | -- | -- | -- | -- | -- | -- | -- | -- |  | -- | -- | -- | -- | -- | -- | -- | -- | -- | -- |  | -- | -- | -- | --
213 |  | 26538 | Bag Tug | Off-Road | Electric | 2018 | 40 | HP | -- | -- |  | 50 | -- | -- |  | -- | 0.3685 | -- | -- |  | -- | -- | -- | -- | -- | -- | -- | -- | -- | -- |  | -- | -- | -- | -- | -- | -- | -- | -- | -- | -- |  | -- | -- | -- | --
214 |  | 26539 | Bag Tug | Off-Road | Electric | 2018 | 40 | HP | -- | -- |  | 50 | -- | -- |  | -- | 0.3685 | -- | -- |  | -- | -- | -- | -- | -- | -- | -- | -- | -- | -- |  | -- | -- | -- | -- | -- | -- | -- | -- | -- | -- |  | -- | -- | -- | --
215 |  | 26868 | Push Back | Off-Road | Diesel | 2018 | 74 | HP | 0.54 | -- |  | 75 | Airport Ground Support - A/C Tug Narrow Body | Airport Ground Support - A/C Tug Narrow Body_2018_100 |  | 0.536 | 0.536 | 1 | 331.4176 |  | -- | -- | -- | -- | -- | -- | -- | -- | -- | -- |  | 1657.0881 | 75 | 2.7575 | 3.6214e-05 | 0.95 | 2.6766 | 0.1 | 2.5e-05 | 0.9 | 0.12728 |  | 0.16543 | 2.6766 | 0.083653 | 1.3521
216 |  | 28286 | Lavatory Truck | Off-Road | Gasoline | 2018 | 200 | HP | -- | -- |  | 300 | Airport Ground Support - Misc - Lav Truck | Airport Ground Support - Misc - Lav Truck_2018_175 |  | 0.25 | 0.335 | 1 | 1200.4444 |  | 6002.2222 | 300 | 0.137 | 5.66e-05 | 0.977 | 0.46576 | 0.129 | 1.02e-05 | 1 | 0.19022 |  | -- | -- | -- | -- | -- | -- | -- | -- | -- | -- |  | 0.17497 | 0.46576 | 0.2567 | 1.8543
217 |  | 31324 | Air Conditioner | Off-Road | Diesel | 2011 | 550 | HP | -- | -- |  | 600 | Portable Equipment - Non-Rental Generator | Portable Equipment - Non-Rental Generator_2011_600 |  | 0.335 | 0.335 | 1 | 1342.3947 |  | -- | -- | -- | -- | -- | -- | -- | -- | -- | -- |  | 12000 | 600 | 1.2343 | 1.61e-05 | 0.95 | 1.3561 | 0.07 | 1.83e-05 | 0.9 | 0.26064 |  | 0.33874 | 1.3561 | 0.20865 | 1.1926
218 |  | 172283 | Bag Tug | Off-Road | Gasoline | 2000 | 86.2277 | HP | -- | -- |  | 100 | Airport Ground Support - Misc - Baggage Tug | Airport Ground Support - Misc - Baggage Tug_2011_100 |  | 0.55 | 0.3685 | 1 | 851.6667 |  | 7000 | 100 | 11.84 | 6.01e-05 | 0.977 | 11.9787 | 2.63 | 0.000287 | 1 | 4.639 |  | -- | -- | -- | -- | -- | -- | -- | -- | -- | -- |  | 4.267 | 11.9787 | 1.0681 | 5.4662
219 |  | 174451 | Bag Tug | Off-Road | Gasoline | 2000 | 84.9 | HP | -- | -- |  | 100 | Airport Ground Support - Misc - Baggage Tug | Airport Ground Support - Misc - Baggage Tug_2011_100 |  | 0.55 | 0.3685 | 1 | 851.6667 |  | 7000 | 100 | 11.84 | 6.01e-05 | 0.977 | 11.9787 | 2.63 | 0.000287 | 1 | 4.639 |  | -- | -- | -- | -- | -- | -- | -- | -- | -- | -- |  | 4.267 | 11.9787 | 1.0681 | 5.4662
220 |  | 270926 | Aircraft Tug | Off-Road | Diesel | 2004 | 87 | HP | -- | -- |  | 100 | Airport Ground Support - A/C Tug Narrow Body | Airport Ground Support - A/C Tug Narrow Body_2004_100 |  | 0.536 | 0.536 | 1 | 331.4176 |  | -- | -- | -- | -- | -- | -- | -- | -- | -- | -- |  | 6296.9348 | 100 | 4.4944 | 8.21e-05 | 0.93 | 4.6606 | 0.46 | 3.33e-05 | 0.9 | 0.60272 |  | 0.78333 | 4.6606 | 0.56567 | 5.8963
221 |  | 490361 | Service Truck | On-Road | Gasoline (On-Road) | 2010 | 500 | HP | -- | -- |  | 600 | Airport Ground Support - Misc - Service Truck | -- |  | 0.2 | 0.335 | -- | -- |  | -- | -- | -- | -- | -- | -- | -- | -- | -- | -- |  | -- | -- | -- | -- | -- | -- | -- | -- | -- | -- |  | N/A (On-Road) | N/A (On-Road) | N/A (On-Road) | N/A (On-Road)
222 |  | 492255 | Service Truck | On-Road | Gasoline (On-Road) | 2019 | 360 | HP | -- | -- |  | 600 | Airport Ground Support - Misc - Service Truck | -- |  | 0.2 | 0.335 | -- | -- |  | -- | -- | -- | -- | -- | -- | -- | -- | -- | -- |  | -- | -- | -- | -- | -- | -- | -- | -- | -- | -- |  | N/A (On-Road) | N/A (On-Road) | N/A (On-Road) | N/A (On-Road)
223 |  | 522297 | Belt Loader | Off-Road | Diesel | 1999 | 13.7 | HP | -- | -- |  | 25 | Airport Ground Support - Belt Loader | Airport Ground Support - Belt Loader_1998_75 |  | 0.335 | 0.335 | 1 | 515.2938 |  | -- | -- | -- | -- | -- | -- | -- | -- | -- | -- |  | 5000 | 25 | 7 | 0 | 0.93 | 6.51 | 1.45 | 0.000185 | 0.9 | 2.1375 |  | 2.778 | 6.51 | N/A (< 25 HP) | N/A (< 25 HP)
224 |  | 522298 | Belt Loader | Off-Road | Diesel | 1999 | 13.7 | HP | -- | -- |  | 25 | Airport Ground Support - Belt Loader | Airport Ground Support - Belt Loader_1998_75 |  | 0.335 | 0.335 | 1 | 515.2938 |  | -- | -- | -- | -- | -- | -- | -- | -- | -- | -- |  | 5000 | 25 | 7 | 0 | 0.93 | 6.51 | 1.45 | 0.000185 | 0.9 | 2.1375 |  | 2.778 | 6.51 | N/A (< 25 HP) | N/A (< 25 HP)
225 |  | 900289 | GPU | Off-Road | Diesel | 2020 | 155 | HP | -- | -- |  | 175 | Airport Ground Support - Other | Airport Ground Support - Other_2020_175 |  | 0.335 | 0.335 | 1 | 487.7675 |  | -- | -- | -- | -- | -- | -- | -- | -- | -- | -- |  | 1463.3024 | 175 | 0.559 | 7.37e-06 | 0.95 | 0.5413 | 0.05 | 1.17e-05 | 0.9 | 0.060409 |  | 0.07851 | 0.5413 | 0.057175 | 0.26094
226 |  | AL0426 | Lift | Off-Road | Diesel | 2016 | 67 | HP | -- | -- |  | 75 | Airport Ground Support - Lift | Airport Ground Support - Lift_2016_75 |  | 0.335 | 0.335 | 1 | 418.401 |  | -- | -- | -- | -- | -- | -- | -- | -- | -- | -- |  | 2928.8069 | 75 | 2.7575 | 3.63e-05 | 0.95 | 2.7206 | 0.1 | 2.5e-05 | 0.9 | 0.1559 |  | 0.20261 | 2.7206 | 0.10147 | 1.3762
227 |  | AS0999 | Air Start | Off-Road | Diesel | 2018 | 450 | HP | -- | -- |  | 600 | Portable Equipment - Non-Rental Generator | Portable Equipment - Non-Rental Generator_2018_600 |  | 0.335 | 0.335 | 1 | 1342.3947 |  | -- | -- | -- | -- | -- | -- | -- | -- | -- | -- |  | 6711.9736 | 600 | 0.13265 | 1.75e-06 | 0.95 | 0.13717 | 0.05 | 1.17e-05 | 0.9 | 0.11568 |  | 0.15034 | 0.13717 | 0.09992 | 0.12223
228 |  | AU0253 | Service Truck | On-Road | Gasoline (On-Road) | 2017 | 0 | 0 | -- | -- |  | 25 | Airport Ground Support - Misc - Service Truck | -- |  | 0.2 | 0.335 | -- | -- |  | -- | -- | -- | -- | -- | -- | -- | -- | -- | -- |  | -- | -- | -- | -- | -- | -- | -- | -- | -- | -- |  | N/A (On-Road) | N/A (On-Road) | N/A (On-Road) | N/A (On-Road)
229 |  | BL0843 | Belt Loader | Off-Road | Electric | 2001 | 84.4 | HP | -- | -- |  | 100 | -- | -- |  | -- | 0.335 | -- | -- |  | -- | -- | -- | -- | -- | -- | -- | -- | -- | -- |  | -- | -- | -- | -- | -- | -- | -- | -- | -- | -- |  | -- | -- | -- | --
230 |  | BL0844 | Belt Loader | Off-Road | Electric | 2001 | 84.4 | HP | -- | -- |  | 100 | -- | -- |  | -- | 0.335 | -- | -- |  | -- | -- | -- | -- | -- | -- | -- | -- | -- | -- |  | -- | -- | -- | -- | -- | -- | -- | -- | -- | -- |  | -- | -- | -- | --
231 |  | BL0877 | Belt Loader | Off-Road | Electric | 2002 | 84.4 | HP | -- | -- |  | 100 | -- | -- |  | -- | 0.335 | -- | -- |  | -- | -- | -- | -- | -- | -- | -- | -- | -- | -- |  | -- | -- | -- | -- | -- | -- | -- | -- | -- | -- |  | -- | -- | -- | --
232 |  | BL0878 | Belt Loader | Off-Road | Electric | 2002 | 84.4 | HP | -- | -- |  | 100 | -- | -- |  | -- | 0.335 | -- | -- |  | -- | -- | -- | -- | -- | -- | -- | -- | -- | -- |  | -- | -- | -- | -- | -- | -- | -- | -- | -- | -- |  | -- | -- | -- | --
233 |  | BL1756 | Belt Loader | Off-Road | Electric | 2002 | 59 | HP | -- | -- |  | 75 | -- | -- |  | -- | 0.335 | -- | -- |  | -- | -- | -- | -- | -- | -- | -- | -- | -- | -- |  | -- | -- | -- | -- | -- | -- | -- | -- | -- | -- |  | -- | -- | -- | --
234 |  | BL1757 | Belt Loader | Off-Road | Electric | 2002 | 59 | HP | -- | -- |  | 75 | -- | -- |  | -- | 0.335 | -- | -- |  | -- | -- | -- | -- | -- | -- | -- | -- | -- | -- |  | -- | -- | -- | -- | -- | -- | -- | -- | -- | -- |  | -- | -- | -- | --
235 |  | BL1849 | Belt Loader | Off-Road | Electric | 2007 | 59 | HP | -- | -- |  | 75 | -- | -- |  | -- | 0.335 | -- | -- |  | -- | -- | -- | -- | -- | -- | -- | -- | -- | -- |  | -- | -- | -- | -- | -- | -- | -- | -- | -- | -- |  | -- | -- | -- | --
236 |  | BL1851 | Belt Loader | Off-Road | Electric | 2007 | 59 | HP | -- | -- |  | 75 | -- | -- |  | -- | 0.335 | -- | -- |  | -- | -- | -- | -- | -- | -- | -- | -- | -- | -- |  | -- | -- | -- | -- | -- | -- | -- | -- | -- | -- |  | -- | -- | -- | --
237 |  | BL1854 | Belt Loader | Off-Road | Electric | 2007 | 59 | HP | -- | -- |  | 75 | -- | -- |  | -- | 0.335 | -- | -- |  | -- | -- | -- | -- | -- | -- | -- | -- | -- | -- |  | -- | -- | -- | -- | -- | -- | -- | -- | -- | -- |  | -- | -- | -- | --
238 |  | BL1855 | Belt Loader | Off-Road | Electric | 2007 | 59 | HP | -- | -- |  | 75 | -- | -- |  | -- | 0.335 | -- | -- |  | -- | -- | -- | -- | -- | -- | -- | -- | -- | -- |  | -- | -- | -- | -- | -- | -- | -- | -- | -- | -- |  | -- | -- | -- | --
239 |  | CB0054 | Other GSE | Off-Road | Electric | 2019 | 55 | HP | -- | -- |  | 75 | -- | -- |  | -- | 0.335 | -- | -- |  | -- | -- | -- | -- | -- | -- | -- | -- | -- | -- |  | -- | -- | -- | -- | -- | -- | -- | -- | -- | -- |  | -- | -- | -- | --
240 |  | CT1262 | Cargo Tractor | Off-Road | Electric | 2001 | 92.5 | HP | -- | -- |  | 100 | -- | -- |  | -- | 0.3618 | -- | -- |  | -- | -- | -- | -- | -- | -- | -- | -- | -- | -- |  | -- | -- | -- | -- | -- | -- | -- | -- | -- | -- |  | -- | -- | -- | --
241 |  | CT1263 | Cargo Tractor | Off-Road | Electric | 2001 | 92.5 | HP | -- | -- |  | 100 | -- | -- |  | -- | 0.3618 | -- | -- |  | -- | -- | -- | -- | -- | -- | -- | -- | -- | -- |  | -- | -- | -- | -- | -- | -- | -- | -- | -- | -- |  | -- | -- | -- | --
242 |  | CT1467 | Cargo Tractor | Off-Road | Electric | 2008 | 92.5 | HP | -- | -- |  | 100 | -- | -- |  | -- | 0.3618 | -- | -- |  | -- | -- | -- | -- | -- | -- | -- | -- | -- | -- |  | -- | -- | -- | -- | -- | -- | -- | -- | -- | -- |  | -- | -- | -- | --
243 |  | CT3251 | Cargo Tractor | Off-Road | Electric | 2008 | 92.5 | HP | -- | -- |  | 100 | -- | -- |  | -- | 0.3618 | -- | -- |  | -- | -- | -- | -- | -- | -- | -- | -- | -- | -- |  | -- | -- | -- | -- | -- | -- | -- | -- | -- | -- |  | -- | -- | -- | --
244 |  | CT3252 | Cargo Tractor | Off-Road | Electric | 2008 | 92.5 | HP | -- | -- |  | 100 | -- | -- |  | -- | 0.3618 | -- | -- |  | -- | -- | -- | -- | -- | -- | -- | -- | -- | -- |  | -- | -- | -- | -- | -- | -- | -- | -- | -- | -- |  | -- | -- | -- | --
245 |  | CT5846 | Cargo Tractor | Off-Road | Electric | 2008 | 55 | HP | -- | -- |  | 75 | -- | -- |  | -- | 0.3618 | -- | -- |  | -- | -- | -- | -- | -- | -- | -- | -- | -- | -- |  | -- | -- | -- | -- | -- | -- | -- | -- | -- | -- |  | -- | -- | -- | --
246 |  | CT5847 | Cargo Tractor | Off-Road | Electric | 2008 | 55 | HP | -- | -- |  | 75 | -- | -- |  | -- | 0.3618 | -- | -- |  | -- | -- | -- | -- | -- | -- | -- | -- | -- | -- |  | -- | -- | -- | -- | -- | -- | -- | -- | -- | -- |  | -- | -- | -- | --
247 |  | CT5848 | Cargo Tractor | Off-Road | Electric | 2008 | 55 | HP | -- | -- |  | 75 | -- | -- |  | -- | 0.3618 | -- | -- |  | -- | -- | -- | -- | -- | -- | -- | -- | -- | -- |  | -- | -- | -- | -- | -- | -- | -- | -- | -- | -- |  | -- | -- | -- | --
248 |  | CT5856 | Cargo Tractor | Off-Road | Electric | 2008 | 55 | HP | -- | -- |  | 75 | -- | -- |  | -- | 0.3618 | -- | -- |  | -- | -- | -- | -- | -- | -- | -- | -- | -- | -- |  | -- | -- | -- | -- | -- | -- | -- | -- | -- | -- |  | -- | -- | -- | --
249 |  | CT8321 | Cargo Tractor | Off-Road | Electric | 1999 | 92.5 | HP | -- | -- |  | 100 | -- | -- |  | -- | 0.3618 | -- | -- |  | -- | -- | -- | -- | -- | -- | -- | -- | -- | -- |  | -- | -- | -- | -- | -- | -- | -- | -- | -- | -- |  | -- | -- | -- | --
250 |  | CT8360 | Cargo Tractor | Off-Road | Electric | 1999 | 92.5 | HP | -- | -- |  | 100 | -- | -- |  | -- | 0.3618 | -- | -- |  | -- | -- | -- | -- | -- | -- | -- | -- | -- | -- |  | -- | -- | -- | -- | -- | -- | -- | -- | -- | -- |  | -- | -- | -- | --
251 |  | CT8361 | Cargo Tractor | Off-Road | Electric | 1999 | 92.5 | HP | -- | -- |  | 100 | -- | -- |  | -- | 0.3618 | -- | -- |  | -- | -- | -- | -- | -- | -- | -- | -- | -- | -- |  | -- | -- | -- | -- | -- | -- | -- | -- | -- | -- |  | -- | -- | -- | --
252 |  | CT8362 | Cargo Tractor | Off-Road | Electric | 1999 | 92.5 | HP | -- | -- |  | 100 | -- | -- |  | -- | 0.3618 | -- | -- |  | -- | -- | -- | -- | -- | -- | -- | -- | -- | -- |  | -- | -- | -- | -- | -- | -- | -- | -- | -- | -- |  | -- | -- | -- | --
253 |  | FL0151 | Fork Lift | Off-Road | Electric | 2013 | 79.6 | HP | -- | -- |  | 100 | -- | -- |  | -- | 0.201 | -- | -- |  | -- | -- | -- | -- | -- | -- | -- | -- | -- | -- |  | -- | -- | -- | -- | -- | -- | -- | -- | -- | -- |  | -- | -- | -- | --
254 |  | GC1696 | Golf Cart | Off-Road | Electric | 2006 | 13.5 | HP | -- | -- |  | 25 | -- | -- |  | -- | 0.335 | -- | -- |  | -- | -- | -- | -- | -- | -- | -- | -- | -- | -- |  | -- | -- | -- | -- | -- | -- | -- | -- | -- | -- |  | -- | -- | -- | --
255 |  | GC2373 | Golf Cart | Off-Road | Electric | 2015 | 13.5 | HP | -- | -- |  | 25 | -- | -- |  | -- | 0.335 | -- | -- |  | -- | -- | -- | -- | -- | -- | -- | -- | -- | -- |  | -- | -- | -- | -- | -- | -- | -- | -- | -- | -- |  | -- | -- | -- | --
256 |  | GC3597 | Golf Cart | Off-Road | Electric | 2007 | 13.5 | HP | -- | -- |  | 25 | -- | -- |  | -- | 0.335 | -- | -- |  | -- | -- | -- | -- | -- | -- | -- | -- | -- | -- |  | -- | -- | -- | -- | -- | -- | -- | -- | -- | -- |  | -- | -- | -- | --
257 |  | GC3598 | Golf Cart | Off-Road | Electric | 2007 | 13.5 | HP | -- | -- |  | 25 | -- | -- |  | -- | 0.335 | -- | -- |  | -- | -- | -- | -- | -- | -- | -- | -- | -- | -- |  | -- | -- | -- | -- | -- | -- | -- | -- | -- | -- |  | -- | -- | -- | --
258 |  | GP1907 | GPU | Off-Road | Gasoline | 2018 | 229 | HP | -- | -- |  | 300 | Airport Ground Support - Misc - Ground Power Unit | Airport Ground Support - Misc - Ground Power Unit_2018_175 |  | 0.75 | 0.335 | 1 | 798.8679 |  | 3994.3396 | 300 | 0.137 | 5.66e-05 | 0.977 | 0.35473 | 0.129 | 1.02e-05 | 1 | 0.16974 |  | -- | -- | -- | -- | -- | -- | -- | -- | -- | -- |  | 0.15613 | 0.35473 | 0.61224 | 5.2219
259 |  | GP1908 | GPU | Off-Road | Gasoline | 2018 | 229 | HP | -- | -- |  | 300 | Airport Ground Support - Misc - Ground Power Unit | Airport Ground Support - Misc - Ground Power Unit_2018_175 |  | 0.75 | 0.335 | 1 | 798.8679 |  | 3994.3396 | 300 | 0.137 | 5.66e-05 | 0.977 | 0.35473 | 0.129 | 1.02e-05 | 1 | 0.16974 |  | -- | -- | -- | -- | -- | -- | -- | -- | -- | -- |  | 0.15613 | 0.35473 | 0.61224 | 5.2219
260 |  | GP1911 | GPU | Off-Road | Gasoline | 2018 | 229 | HP | -- | -- |  | 300 | Airport Ground Support - Misc - Ground Power Unit | Airport Ground Support - Misc - Ground Power Unit_2018_175 |  | 0.75 | 0.335 | 1 | 798.8679 |  | 3994.3396 | 300 | 0.137 | 5.66e-05 | 0.977 | 0.35473 | 0.129 | 1.02e-05 | 1 | 0.16974 |  | -- | -- | -- | -- | -- | -- | -- | -- | -- | -- |  | 0.15613 | 0.35473 | 0.61224 | 5.2219
261 |  | GP1912 | GPU | Off-Road | Gasoline | 2018 | 229 | HP | -- | -- |  | 300 | Airport Ground Support - Misc - Ground Power Unit | Airport Ground Support - Misc - Ground Power Unit_2018_175 |  | 0.75 | 0.335 | 1 | 798.8679 |  | 3994.3396 | 300 | 0.137 | 5.66e-05 | 0.977 | 0.35473 | 0.129 | 1.02e-05 | 1 | 0.16974 |  | -- | -- | -- | -- | -- | -- | -- | -- | -- | -- |  | 0.15613 | 0.35473 | 0.61224 | 5.2219
262 |  | GP2004 | GPU | Off-Road | Gasoline | 2019 | 228.9 | HP | -- | -- |  | 300 | Airport Ground Support - Misc - Ground Power Unit | Airport Ground Support - Misc - Ground Power Unit_2019_175 |  | 0.75 | 0.335 | 1 | 796.9167 |  | 3187.6667 | 300 | 0.137 | 5.66e-05 | 0.977 | 0.31012 | 0.129 | 1.02e-05 | 1 | 0.16151 |  | -- | -- | -- | -- | -- | -- | -- | -- | -- | -- |  | 0.14856 | 0.31012 | 0.55686 | 5.1262
263 |  | GPU.E0017.SNA | GPU | Off-Road | Electric | 2019 | 150 | HP | -- | -- |  | 175 | -- | -- |  | -- | 0.335 | -- | -- |  | -- | -- | -- | -- | -- | -- | -- | -- | -- | -- |  | -- | -- | -- | -- | -- | -- | -- | -- | -- | -- |  | -- | -- | -- | --
264 |  | LI0129 | Other GSE | Off-Road | Gasoline | 2013 | 6 | HP | -- | -- |  | 25 | Airport Ground Support - Misc - Other | Airport Ground Support - Misc - Other_2013_50 |  | 0.5 | 0.335 | 0.83288 | 155.5349 |  | 1836.2326 | 25 | 2.136 | 0.000861 | 0.977 | 3.6315 | 3.496 | 0.001409 | 1 | 6.0833 |  | -- | -- | -- | -- | -- | -- | -- | -- | -- | -- |  | 5.5954 | 3.6315 | N/A (< 25 HP) | N/A (< 25 HP)
265 |  | PI0820 | Service Truck | On-Road | Gasoline (On-Road) | 1998 | 0 | 0 | -- | -- |  | 25 | Airport Ground Support - Misc - Service Truck | -- |  | 0.2 | 0.335 | -- | -- |  | -- | -- | -- | -- | -- | -- | -- | -- | -- | -- |  | -- | -- | -- | -- | -- | -- | -- | -- | -- | -- |  | N/A (On-Road) | N/A (On-Road) | N/A (On-Road) | N/A (On-Road)
266 |  | PI1694 | Service Truck | On-Road | Gasoline (On-Road) | 2013 | 0 | 0 | -- | -- |  | 25 | Airport Ground Support - Misc - Service Truck | -- |  | 0.2 | 0.335 | -- | -- |  | -- | -- | -- | -- | -- | -- | -- | -- | -- | -- |  | -- | -- | -- | -- | -- | -- | -- | -- | -- | -- |  | N/A (On-Road) | N/A (On-Road) | N/A (On-Road) | N/A (On-Road)
267 |  | PI2123 | Service Truck | On-Road | Gasoline (On-Road) | 2019 | 0 | 0 | -- | -- |  | 25 | Airport Ground Support - Misc - Service Truck | -- |  | 0.2 | 0.335 | -- | -- |  | -- | -- | -- | -- | -- | -- | -- | -- | -- | -- |  | -- | -- | -- | -- | -- | -- | -- | -- | -- | -- |  | N/A (On-Road) | N/A (On-Road) | N/A (On-Road) | N/A (On-Road)
268 |  | PT0645 | Aircraft Tug | Off-Road | Diesel | 2001 | 88 | HP | -- | -- |  | 100 | Airport Ground Support - A/C Tug Narrow Body | Airport Ground Support - A/C Tug Narrow Body_2000_100 |  | 0.536 | 0.536 | 1 | 331.4176 |  | -- | -- | -- | -- | -- | -- | -- | -- | -- | -- |  | 7291.1877 | 100 | 5.5903 | 0.00012963 | 0.93 | 6.078 | 0.99 | 4.58e-05 | 0.9 | 1.1915 |  | 1.5486 | 6.078 | 1.1368 | 7.5795
269 |  | PT0726 | Aircraft Tug | Off-Road | Electric | 2018 | 74.3 | HP | -- | -- |  | 75 | -- | -- |  | -- | 0.536 | -- | -- |  | -- | -- | -- | -- | -- | -- | -- | -- | -- | -- |  | -- | -- | -- | -- | -- | -- | -- | -- | -- | -- |  | -- | -- | -- | --
270 |  | PT0727 | Aircraft Tug | Off-Road | Electric | 2018 | 74.3 | HP | -- | -- |  | 75 | -- | -- |  | -- | 0.536 | -- | -- |  | -- | -- | -- | -- | -- | -- | -- | -- | -- | -- |  | -- | -- | -- | -- | -- | -- | -- | -- | -- | -- |  | -- | -- | -- | --
271 |  | PT0730 | Aircraft Tug | Off-Road | Electric | 2018 | 74.3 | HP | -- | -- |  | 75 | -- | -- |  | -- | 0.536 | -- | -- |  | -- | -- | -- | -- | -- | -- | -- | -- | -- | -- |  | -- | -- | -- | -- | -- | -- | -- | -- | -- | -- |  | -- | -- | -- | --
272 |  | PT1828 | Aircraft Tug | Off-Road | Electric | 2006 | 100 | HP | -- | -- |  | 175 | -- | -- |  | -- | 0.536 | -- | -- |  | -- | -- | -- | -- | -- | -- | -- | -- | -- | -- |  | -- | -- | -- | -- | -- | -- | -- | -- | -- | -- |  | -- | -- | -- | --
273 |  | PT7648 | Aircraft Tug | Off-Road | Diesel | 1998 | 88 | HP | -- | -- |  | 100 | Airport Ground Support - A/C Tug Narrow Body | Airport Ground Support - A/C Tug Narrow Body_1997_100 |  | 0.536 | 0.536 | 1 | 275.8143 |  | -- | -- | -- | -- | -- | -- | -- | -- | -- | -- |  | 6895.3584 | 100 | 8.302 | 0.00019251 | 0.93 | 8.9554 | 0.99 | 4.58e-05 | 0.9 | 1.1752 |  | 1.5274 | 8.9554 | 1.2053 | 9.8591
274 |  | UL1043 | Lift | Off-Road | Diesel | 2012 | 66.8 | HP | -- | -- |  | 75 | Airport Ground Support - Lift | Airport Ground Support - Lift_2012_50 |  | 0.335 | 0.335 | 1 | 418.401 |  | -- | -- | -- | -- | -- | -- | -- | -- | -- | -- |  | 4602.4109 | 75 | 2.9031 | 3.82e-05 | 0.95 | 2.925 | 0.1 | 2.5e-05 | 0.9 | 0.19355 |  | 0.25155 | 2.925 | 0.23321 | 4.9527
275 |  | UL3368 | Lift | Off-Road | Electric | 2009 | 113.6 | HP | -- | -- |  | 175 | -- | -- |  | -- | 0.335 | -- | -- |  | -- | -- | -- | -- | -- | -- | -- | -- | -- | -- |  | -- | -- | -- | -- | -- | -- | -- | -- | -- | -- |  | -- | -- | -- | --
276 |  | VP0048 | Service Truck | On-Road | Gasoline (On-Road) | 2019 | 0 | 0 | -- | -- |  | 25 | Airport Ground Support - Misc - Service Truck | -- |  | 0.2 | 0.335 | -- | -- |  | -- | -- | -- | -- | -- | -- | -- | -- | -- | -- |  | -- | -- | -- | -- | -- | -- | -- | -- | -- | -- |  | N/A (On-Road) | N/A (On-Road) | N/A (On-Road) | N/A (On-Road)
277 |  | 300503 | Belt Loader | Off-Road | Gasoline | 1994 | 21.4564 | HP | -- | -- |  | 25 | Airport Ground Support - Misc - Belt Loader | Airport Ground Support - Misc - Belt Loader_2009_100 |  | 0.5 | 0.335 | 0.89041 | 758.3333 |  | 7000 | 25 | 3.48 | 0.00133 | 0.867 | 11.0889 | 7.46 | 0.0178 | 0.85 | 112.251 |  | -- | -- | -- | -- | -- | -- | -- | -- | -- | -- |  | 103.2485 | 11.0889 | N/A (< 25 HP) | N/A (< 25 HP)
278 |  | 302192 | Belt Loader | Off-Road | Gasoline | 1996 | 25 | HP | -- | -- |  | 50 | Airport Ground Support - Misc - Belt Loader | Airport Ground Support - Misc - Belt Loader_2009_100 |  | 0.5 | 0.335 | 1 | 851.6667 |  | 7000 | 50 | 8.01 | 4.06e-05 | 0.977 | 8.1034 | 3.76 | 0.000412 | 1 | 6.644 |  | -- | -- | -- | -- | -- | -- | -- | -- | -- | -- |  | 6.1112 | 8.1034 | 1.0231 | 5.1611
279 |  | 394376 | Push Back | Off-Road | Diesel | 1993 | 210 | HP | -- | -- |  | 300 | Airport Ground Support - A/C Tug Narrow Body | Airport Ground Support - A/C Tug Narrow Body_1993_100 |  | 0.536 | 0.536 | 1 | 331.4176 |  | -- | -- | -- | -- | -- | -- | -- | -- | -- | -- |  | 9942.5287 | 300 | 7.3386 | 0.00016977 | 0.93 | 8.3946 | 0.68 | 3.15e-05 | 0.9 | 0.89387 |  | 1.1617 | 8.3946 | 1.2206 | 9.8182
280 |  | 411986 | Air Start | Off-Road | Diesel | 2016 | 675 | HP | -- | -- |  | 750 | Portable Equipment - Non-Rental Generator | Portable Equipment - Non-Rental Generator_2015_750 |  | 0.335 | 0.335 | 0.071233 | 95.6226 |  | -- | -- | -- | -- | -- | -- | -- | -- | -- | -- |  | 8149.991 | 750 | 1.4961 | 1.97e-05 | 0.95 | 1.5739 | 0.05 | 1.17e-05 | 0.9 | 0.13082 |  | 0.17002 | 1.5739 | 0.14814 | 0.96684
281 |  | 412127 | Service Truck | Off-Road | Gasoline | 2017 | 300 | HP | -- | -- |  | 600 | Airport Ground Support - Misc - Service Truck | Airport Ground Support - Misc - Service Truck_2017_300 |  | 0.2 | 0.335 | 1 | 839.8925 |  | 5039.3548 | 300 | 0.137 | 0 | 0.977 | 0.13385 | 0 | 0 | 1 | 0 |  | -- | -- | -- | -- | -- | -- | -- | -- | -- | -- |  | 0 | 0.13385 | 0.18394 | 1.4346
282 |  | 414543 | Air Start | Off-Road | Diesel | 2018 | 675 | HP | -- | -- |  | 750 | Portable Equipment - Non-Rental Generator | Portable Equipment - Non-Rental Generator_2018_750 |  | 0.335 | 0.335 | 0.92877 | 1246.7721 |  | -- | -- | -- | -- | -- | -- | -- | -- | -- | -- |  | 6616.351 | 750 | 0.486 | 6.41e-06 | 0.95 | 0.50199 | 0.05 | 1.17e-05 | 0.9 | 0.11467 |  | 0.14903 | 0.50199 | 0.14814 | 0.47659
283 |  | 414625 | Cargo Loader | Off-Road | Gasoline | 2018 | 152 | HP | -- | -- |  | 175 | Airport Ground Support - Misc - Cargo Loader | Airport Ground Support - Misc - Cargo Loader_2018_100 |  | 0.5 | 0.335 | 0.12329 | 89.1667 |  | 2982.1296 | 175 | 0.137 | 5.66e-05 | 0.977 | 0.29876 | 0.129 | 1.02e-05 | 1 | 0.15942 |  | -- | -- | -- | -- | -- | -- | -- | -- | -- | -- |  | 0.14663 | 0.29876 | 0.58832 | 3.6975
284 |  | 415069 | Other GSE | Off-Road | Diesel | 2018 | 21 | HP | -- | -- |  | 25 | Airport Ground Support - Other | Airport Ground Support - Other_2018_50 |  | 0.335 | 0.335 | 1 | 487.7675 |  | -- | -- | -- | -- | -- | -- | -- | -- | -- | -- |  | 2438.8373 | 25 | 3.8552 | 0 | 0.95 | 3.6624 | 0.1 | 4e-05 | 0.9 | 0.1778 |  | 0.23108 | 3.6624 | N/A (< 25 HP) | N/A (< 25 HP)
285 |  | 416263 | Other GSE | Off-Road | Diesel | 2019 | 21 | HP | -- | -- |  | 25 | Airport Ground Support - Other | Airport Ground Support - Other_2019_50 |  | 0.335 | 0.335 | 1 | 487.7675 |  | -- | -- | -- | -- | -- | -- | -- | -- | -- | -- |  | 1951.0699 | 25 | 3.8552 | 0 | 0.95 | 3.6624 | 0.1 | 4e-05 | 0.9 | 0.16024 |  | 0.20825 | 3.6624 | N/A (< 25 HP) | N/A (< 25 HP)
286 |  | 419058 | Belt Loader | Off-Road | Gasoline | 2019 | 84.4844 | HP | -- | -- |  | 100 | Airport Ground Support - Misc - Belt Loader | Airport Ground Support - Misc - Belt Loader_2019_100 |  | 0.5 | 0.335 | 1 | 813.3836 |  | 3253.5345 | 100 | 0.038 | 7.556e-05 | 0.977 | 0.27731 | 0.017 | 3.264e-05 | 1 | 0.1232 |  | -- | -- | -- | -- | -- | -- | -- | -- | -- | -- |  | 0.11332 | 0.27731 | 0.56855 | 3.6336
287 |  | 419165 | GPU | Off-Road | Diesel | 2019 | 173 | HP | -- | -- |  | 175 | Airport Ground Support - Other | Airport Ground Support - Other_2019_175 |  | 0.335 | 0.335 | 1 | 487.7675 |  | -- | -- | -- | -- | -- | -- | -- | -- | -- | -- |  | 1951.0699 | 175 | 0.757 | 9.98e-06 | 0.95 | 0.73765 | 0.05 | 1.17e-05 | 0.9 | 0.065545 |  | 0.085186 | 0.73765 | 0.061699 | 0.26252
288 |  | 423668 | Belt Loader | Off-Road | Gasoline | 2022 | 86 | HP | -- | -- |  | 100 | Airport Ground Support - Misc - Belt Loader | Airport Ground Support - Misc - Belt Loader_2022_100 |  | 0.5 | 0.335 | 0.14247 | 115.6584 |  | 115.6584 | 100 | 0.038 | 7.556e-05 | 0.977 | 0.045664 | 0.017 | 3.264e-05 | 1 | 0.020775 |  | -- | -- | -- | -- | -- | -- | -- | -- | -- | -- |  | 0.019109 | 0.045664 | 0.40997 | 3.0627
289 |  | 423669 | Belt Loader | Off-Road | Gasoline | 2022 | 86 | HP | -- | -- |  | 100 | Airport Ground Support - Misc - Belt Loader | Airport Ground Support - Misc - Belt Loader_2022_100 |  | 0.5 | 0.335 | 0.14247 | 115.6584 |  | 115.6584 | 100 | 0.038 | 7.556e-05 | 0.977 | 0.045664 | 0.017 | 3.264e-05 | 1 | 0.020775 |  | -- | -- | -- | -- | -- | -- | -- | -- | -- | -- |  | 0.019109 | 0.045664 | 0.40997 | 3.0627
290 |  | 496400 | Cargo Loader | Off-Road | Diesel | 1997 | 152 | HP | -- | -- |  | 175 | Airport Ground Support - Cargo Loader | Airport Ground Support - Cargo Loader_1995_100 |  | 0.335 | 0.335 | 0.87671 | 193.0617 |  | -- | -- | -- | -- | -- | -- | -- | -- | -- | -- |  | 5698.3379 | 175 | 5.8922 | 0.00013663 | 0.93 | 6.2039 | 0.68 | 3.15e-05 | 0.9 | 0.77355 |  | 1.0053 | 6.2039 | 1.3413 | 10.3918
291 |  | 770627 | Cargo Loader | Off-Road | Gasoline | 2015 | 21.4564 | HP | -- | -- |  | 25 | Airport Ground Support - Misc - Cargo Loader | Airport Ground Support - Misc - Cargo Loader_2015_100 |  | 0.5 | 0.335 | 1 | 721.3095 |  | 5770.4762 | 25 | 2.136 | 0.000861 | 0.977 | 6.941 | 3.496 | 0.001409 | 1 | 11.6266 |  | -- | -- | -- | -- | -- | -- | -- | -- | -- | -- |  | 10.6941 | 6.941 | N/A (< 25 HP) | N/A (< 25 HP)
292 |  | 770873 | Cargo Tractor | Off-Road | Gasoline | 2015 | 21.4564 | HP | -- | -- |  | 25 | Airport Ground Support - Misc - Cargo Tractor | Airport Ground Support - Misc - Cargo Tractor_2015_100 |  | 0.54 | 0.3618 | 1 | 1351.3111 |  | 10000 | 25 | 2.136 | 0.000861 | 0.977 | 10.4988 | 3.496 | 0.001409 | 1 | 17.586 |  | -- | -- | -- | -- | -- | -- | -- | -- | -- | -- |  | 16.1756 | 10.4988 | N/A (< 25 HP) | N/A (< 25 HP)
293 |  | 770874 | Cargo Tractor | Off-Road | Gasoline | 2015 | 21.4564 | HP | -- | -- |  | 25 | Airport Ground Support - Misc - Cargo Tractor | Airport Ground Support - Misc - Cargo Tractor_2015_100 |  | 0.54 | 0.3618 | 1 | 1351.3111 |  | 10000 | 25 | 2.136 | 0.000861 | 0.977 | 10.4988 | 3.496 | 0.001409 | 1 | 17.586 |  | -- | -- | -- | -- | -- | -- | -- | -- | -- | -- |  | 16.1756 | 10.4988 | N/A (< 25 HP) | N/A (< 25 HP)
294 |  | 770875 | Cargo Tractor | Off-Road | Gasoline | 2015 | 21.4564 | HP | -- | -- |  | 25 | Airport Ground Support - Misc - Cargo Tractor | Airport Ground Support - Misc - Cargo Tractor_2015_100 |  | 0.54 | 0.3618 | 1 | 1351.3111 |  | 10000 | 25 | 2.136 | 0.000861 | 0.977 | 10.4988 | 3.496 | 0.001409 | 1 | 17.586 |  | -- | -- | -- | -- | -- | -- | -- | -- | -- | -- |  | 16.1756 | 10.4988 | N/A (< 25 HP) | N/A (< 25 HP)
295 |  | 835319 | Lift | Off-Road | Diesel | 2011 | 21 | HP | -- | -- |  | 25 | Airport Ground Support - Lift | Airport Ground Support - Lift_2011_25 |  | 0.335 | 0.335 | 1 | 418.401 |  | -- | -- | -- | -- | -- | -- | -- | -- | -- | -- |  | 5000 | 25 | 3.8319 | 0 | 0.95 | 3.6403 | 0.1 | 4e-05 | 0.9 | 0.27 |  | 0.35091 | 3.6403 | N/A (< 25 HP) | N/A (< 25 HP)
296 |  | #1 | Lavatory Truck | Off-Road | Gasoline | 2015 | 360 | hp | -- | -- |  | 600 | Airport Ground Support - Misc - Lav Truck | Airport Ground Support - Misc - Lav Truck_2015_175 |  | 0.25 | 0.335 | 1 | 1200.6579 |  | 9605.2632 | 300 | 0.137 | 0 | 0.977 | 0.13385 | 0 | 0 | 1 | 0 |  | -- | -- | -- | -- | -- | -- | -- | -- | -- | -- |  | 0 | 0.13385 | 0.34369 | 2.0179
297 |  | #2 | Lavatory Truck | Off-Road | Gasoline | 2014 | 360 | hp | -- | -- |  | 600 | Airport Ground Support - Misc - Lav Truck | Airport Ground Support - Misc - Lav Truck_2014_175 |  | 0.25 | 0.335 | 1 | 1202.3529 |  | 10000 | 300 | 0.137 | 0 | 0.977 | 0.13385 | 0 | 0 | 1 | 0 |  | -- | -- | -- | -- | -- | -- | -- | -- | -- | -- |  | 0 | 0.13385 | 0.37056 | 2.0608
298 |  | Green | Lavatory Truck | On-Road | Diesel (On-Road) | 1997 | 135 | hp | -- | -- |  | 175 | Airport Ground Support - Other | -- |  | 0.335 | 0.335 | -- | -- |  | -- | -- | -- | -- | -- | -- | -- | -- | -- | -- |  | -- | -- | -- | -- | -- | -- | -- | -- | -- | -- |  | N/A (On-Road) | N/A (On-Road) | N/A (On-Road) | N/A (On-Road)
299 |  | Tug-2 | Bag Tug | Off-Road | Diesel | 1994 | 92.5 | hp | -- | -- |  | 100 | Airport Ground Support - Baggage Tug | Airport Ground Support - Baggage Tug_1994_75 |  | 0.3685 | 0.3685 | 0.58356 | 429.855 |  | -- | -- | -- | -- | -- | -- | -- | -- | -- | -- |  | 12000 | 100 | 8.302 | 0.00019166 | 0.93 | 9.8598 | 0.99 | 4.58e-05 | 0.9 | 1.3856 |  | 1.8009 | 9.8598 | 1.3422 | 10.3992
300 |  | LC2 | Lavatory Cart | Off-Road | Gasoline | 0 | 25 | hp | -- | -- |  | 50 | Airport Ground Support - Misc - Lav Cart | #N/A |  | 0.5 | 0.335 | #N/A | #N/A |  | #N/A | 50 | 0 | 0 | #N/A | #N/A | 0 | 0 | #N/A | #N/A |  | -- | -- | -- | -- | -- | -- | -- | -- | -- | -- |  | #N/A | #N/A | 0 | 0
Conversion Factors:
0.9198 | Gasoline ROG/HC Ratio derived from OFFROAD2017
1.2997 | Diesel ROG/HC Ratio derived from OFFROAD2017
Constants:
365
Note on Z1: [Threaded comment] Your version of Excel allows you to read this threaded comment; however, any edits to it will get removed if the file is opened in a newer version of Excel. Learn more: https://go.microsoft.com/fwlink/?linkid=870924 Comment: Per SCAQMD comments, the first FCF in the table (not the max) is used
Note on AD1: [Threaded comment] Your version of Excel allows you to read this threaded comment; however, any edits to it will get removed if the file is opened in a newer version of Excel. Learn more: https://go.microsoft.com/fwlink/?linkid=870924 Comment: Per SCAQMD comments, the first FCF in the table (not the max) is used
Note on AK1: [Threaded comment] Your version of Excel allows you to read this threaded comment; however, any edits to it will get removed if the file is opened in a newer version of Excel. Learn more: https://go.microsoft.com/fwlink/?linkid=870924 Comment: Per SCAQMD comments, the first FCF in the table (not the max) is used
Note on AO1: [Threaded comment] Your version of Excel allows you to read this threaded comment; however, any edits to it will get removed if the file is opened in a newer version of Excel. Learn more: https://go.microsoft.com/fwlink/?linkid=870924 Comment: Per SCAQMD comments, the first FCF in the table (not the max) is used

## 2022 Activity Estimates
Airline | Equipment ID | Activity Level (hrs/year) | Low Use? (≤200 hr/yr) (for Portable Engines) | If new to JWA: Specify date of introduction to fleet | Was this equipment sold or retired in 2022? | If sold or retired: Specify date of sale/retirement | If sold or retired: Specify sale/retirement information as per DOORS (entity sold to, any other information in DOORS) | Was this equipment relocated from JWA to another airport in 2022? | If relocated to another airport: Specify date of relocation | If relocated to another airport in the South Coast Air Basin: Specify destination airport | If relocated to another airport in the South Coast Air Basin: Specify estimated projected annual usage hours at JWA | If relocated to another airport in the South Coast Air Basin: Specify estimated projected annual usage hours at destination airport | Equipment Sold/Retired or Relocated? | Date of Status Change | Relocation Destination | OFFROAD2017 Final Lookups (Original + Adjusted) | Default OFFROAD2017 Activity Level 2 (hrs/yr) | Combined Total Activity Level (hrs) (Client + Default) | Activity Adjustment Factor for Early Retirement or Late Addition | Activity Adjustment Factor for Non-Commercial GSE Usage | Final Activity Level (hrs) | On-Road/Off-Road
Data Source | Client Data | Client Data | Client Data | Client Data | Client Data | Client Data | Client Data | Client Data | Client Data | Client Data | Client Data | Client Data |  |  |  | Equipment Inventory Tab | OFFROAD2017
VLOOKUP Column |  | 10 | 15 | 16 | 17 | 18 | 19 | 20 | 21 | 22 | 23 | 24 |  |  |  | 17 |  |  |  | 26
| AS0118 | [11 empty] | -- | -- | -- | Portable Equipment - Non-Rental Generator_2008_750 | 1342.3947 | 1342.3947 | 1 | 1 | 1342.3947 | Off-Road | bar: 10 to 24
| BL0342 | [11 empty] | -- | -- | -- | -- | -- | -- | -- | -- | -- | Off-Road | bar: 10 to 24
| BL0344 | [11 empty] | -- | -- | -- | -- | -- | -- | -- | -- | -- | Off-Road | bar: 10 to 24
| BL18927 | [11 empty] | -- | -- | -- | -- | -- | -- | -- | -- | -- | Off-Road | bar: 10 to 24
| BL18928 | [11 empty] | -- | -- | -- | -- | -- | -- | -- | -- | -- | Off-Road | bar: 10 to 24
| BL18929 | [11 empty] | -- | -- | -- | -- | -- | -- | -- | -- | -- | Off-Road | bar: 10 to 24
| BL18930 | [11 empty] | -- | -- | -- | -- | -- | -- | -- | -- | -- | Off-Road | bar: 10 to 24
| BL18943 | [11 empty] | -- | -- | -- | -- | -- | -- | -- | -- | -- | Off-Road | bar: 10 to 24
| BL20011 | [11 empty] | -- | -- | -- | -- | -- | -- | -- | -- | -- | Off-Road | bar: 10 to 24
| GT174 | -- | -- | -- | -- | -- | -- | Yes | 2022-02-07 | -- | -- | -- | Yes - Relocated | 2022-02-07 | -- | Airport Ground Support - Other_2000_300 | 487.7675 | 487.7675 | 0.10411 | 1 | 50.7813 | Off-Road
| GT202 | [11 empty] | -- | -- | -- | Airport Ground Support - Other_2016_175 | 487.7675 | 487.7675 | 1 | 1 | 487.7675 | Off-Road | bar: 10 to 24
| LV19806 | [11 empty] | -- | -- | -- | Airport Ground Support - Misc - Lav Truck_2006_175 | 1825 | 1825 | 1 | 1 | 1825 | Off-Road | bar: 10 to 24
| PJ123 | [11 empty] | -- | -- | -- | Airport Ground Support - A/C Tug Narrow Body_1987_175 | 220.211 | 220.211 | 1 | 1 | 220.211 | Off-Road | bar: 10 to 24
| RV20027 | [11 empty] | -- | -- | -- | Airport Ground Support - Misc - Service Truck_1999_300 | 829.5455 | 829.5455 | 1 | 1 | 829.5455 | Off-Road | bar: 10 to 24
| SQ180 | [11 empty] | -- | -- | -- | Airport Ground Support - Misc - Passenger Stand_2017_175 | 182.5 | 182.5 | 1 | 1 | 182.5 | Off-Road | bar: 10 to 24
| TV0994 | [11 empty] | -- | -- | -- | Airport Ground Support - A/C Tug Narrow Body_2000_100 | 331.4176 | 331.4176 | 1 | 1 | 331.4176 | Off-Road | bar: 10 to 24
| TV0995 | [11 empty] | -- | -- | -- | -- | -- | -- | -- | -- | -- | Off-Road | bar: 10 to 24
| TV0997 | [11 empty] | -- | -- | -- | -- | -- | -- | -- | -- | -- | Off-Road | bar: 10 to 24
| TV0998 | [11 empty] | -- | -- | -- | -- | -- | -- | -- | -- | -- | Off-Road | bar: 10 to 24
| TV0999 | -- | -- | -- | Yes | 2022-12-13 | Marked "retired" in DOORS | -- | -- | -- | -- | -- | Yes - Sold/Retired | 2022-12-13 | -- | Airport Ground Support - Misc - Cargo Tractor_2001_100 | 1277.5 | 1277.5 | 0.95068 | 1 | 1214.5 | Off-Road
| TV1168 | [11 empty] | -- | -- | -- | -- | -- | -- | -- | -- | -- | Off-Road | bar: 10 to 24
| TV1169 | [11 empty] | -- | -- | -- | -- | -- | -- | -- | -- | -- | Off-Road | bar: 10 to 24
| TV19845 | [11 empty] | -- | -- | -- | -- | -- | -- | -- | -- | -- | Off-Road | bar: 10 to 24
| TV19846 | [11 empty] | -- | -- | -- | -- | -- | -- | -- | -- | -- | Off-Road | bar: 10 to 24
| TV19847 | [11 empty] | -- | -- | -- | -- | -- | -- | -- | -- | -- | Off-Road | bar: 10 to 24
| TV19848 | [11 empty] | -- | -- | -- | -- | -- | -- | -- | -- | -- | Off-Road | bar: 10 to 24
| TV19849 | [11 empty] | -- | -- | -- | -- | -- | -- | -- | -- | -- | Off-Road | bar: 10 to 24
| TV19850 | [11 empty] | -- | -- | -- | -- | -- | -- | -- | -- | -- | Off-Road | bar: 10 to 24
| TV20561 | [11 empty] | -- | -- | -- | Airport Ground Support - A/C Tug Narrow Body_2000_100 | 331.4176 | 331.4176 | 1 | 1 | 331.4176 | Off-Road | bar: 10 to 24
| 3301 | [11 empty] | -- | -- | -- | -- | -- | -- | -- | -- | -- | Off-Road | bar: 10 to 24
| 4561 | [11 empty] | -- | -- | -- | -- | -- | -- | -- | -- | -- | Off-Road | bar: 10 to 24
| 8308 | [11 empty] | -- | -- | -- | -- | -- | -- | -- | -- | -- | Off-Road | bar: 10 to 24
| AS5615 | 12 | -- | -- | -- | -- | -- | -- | -- | -- | -- | -- | -- | -- | -- | Portable Equipment - Non-Rental Generator_2016_600 | 1342.3947 | 1342.3947 | 1 | 1 | 1342.3947 | Off-Road
| BL 6093 | 200 | -- | -- | -- | -- | -- | -- | -- | -- | -- | -- | -- | -- | -- | -- | -- | -- | -- | -- | -- | Off-Road
| BL 6094 | 200 | -- | -- | -- | -- | -- | -- | -- | -- | -- | -- | -- | -- | -- | -- | -- | -- | -- | -- | -- | Off-Road
| BL1875 | 610 | -- | -- | -- | -- | -- | -- | -- | -- | -- | -- | -- | -- | -- | Airport Ground Support - Misc - Belt Loader_2015_100 | 808.9189 | 808.9189 | 1 | 1 | 808.9189 | Off-Road
| BL3112 | 610 | -- | -- | -- | -- | -- | -- | -- | -- | -- | -- | -- | -- | -- | Airport Ground Support - Misc - Belt Loader_2015_100 | 808.9189 | 808.9189 | 1 | 1 | 808.9189 | Off-Road
| BL3130 | 610 | -- | -- | -- | -- | -- | -- | -- | -- | -- | -- | -- | -- | -- | Airport Ground Support - Misc - Belt Loader_2009_100 | 851.6667 | 851.6667 | 1 | 1 | 851.6667 | Off-Road
| BL3692 | 610 | -- | -- | -- | -- | -- | -- | -- | -- | -- | -- | -- | -- | -- | Airport Ground Support - Misc - Belt Loader_2009_100 | 851.6667 | 851.6667 | 1 | 1 | 851.6667 | Off-Road
| BL3693 | 610 | -- | -- | -- | -- | -- | -- | -- | -- | -- | -- | -- | -- | -- | Airport Ground Support - Misc - Belt Loader_2009_100 | 851.6667 | 851.6667 | 1 | 1 | 851.6667 | Off-Road
| BL5397 | 610 | -- | -- | -- | -- | -- | -- | -- | -- | -- | -- | -- | -- | -- | -- | -- | -- | -- | -- | -- | Off-Road
| BL5433 | 610 | -- | -- | -- | -- | -- | -- | -- | -- | -- | -- | -- | -- | -- | -- | -- | -- | -- | -- | -- | Off-Road
| BL5434 | 610 | -- | -- | -- | -- | -- | -- | -- | -- | -- | -- | -- | -- | -- | -- | -- | -- | -- | -- | -- | Off-Road
| BL6455 | 610 | -- | -- | -- | -- | -- | -- | -- | -- | -- | -- | -- | -- | -- | -- | -- | -- | -- | -- | -- | Off-Road
| BT 16125 | 219 | -- | -- | -- | -- | -- | -- | -- | -- | -- | -- | -- | -- | -- | -- | -- | -- | -- | -- | -- | Off-Road
| BT 16158 | 219 | -- | -- | -- | -- | -- | -- | -- | -- | -- | -- | -- | -- | -- | -- | -- | -- | -- | -- | -- | Off-Road
| BT3917 | 610 | -- | -- | -- | -- | -- | -- | -- | -- | -- | -- | -- | -- | -- | -- | -- | -- | -- | -- | -- | Off-Road
| BT3918 | 610 | -- | -- | -- | -- | -- | -- | -- | -- | -- | -- | -- | -- | -- | -- | -- | -- | -- | -- | -- | Off-Road
| BT5431 | 610 | -- | -- | -- | -- | -- | -- | -- | -- | -- | -- | -- | -- | -- | -- | -- | -- | -- | -- | -- | Off-Road
| BT5432 | 610 | -- | -- | -- | -- | -- | -- | -- | -- | -- | -- | -- | -- | -- | -- | -- | -- | -- | -- | -- | Off-Road
| BT5612 | 610 | -- | -- | -- | -- | -- | -- | -- | -- | -- | -- | -- | -- | -- | -- | -- | -- | -- | -- | -- | Off-Road
| BT5613 | 610 | -- | -- | -- | -- | -- | -- | -- | -- | -- | -- | -- | -- | -- | -- | -- | -- | -- | -- | -- | Off-Road
| BT5904 | 610 | -- | -- | -- | -- | -- | -- | -- | -- | -- | -- | -- | -- | -- | -- | -- | -- | -- | -- | -- | Off-Road
| BT5907 | 610 | -- | -- | -- | -- | -- | -- | -- | -- | -- | -- | -- | -- | -- | -- | -- | -- | -- | -- | -- | Off-Road
| GP5372 | 50 | -- | -- | -- | -- | -- | -- | -- | -- | -- | -- | -- | -- | -- | Airport Ground Support - Other_2016_175 | 487.7675 | 487.7675 | 1 | 1 | 487.7675 | Off-Road
| HS6826 | 800 | -- | -- | -- | -- | -- | -- | -- | -- | -- | -- | -- | -- | -- | Airport Ground Support - Cargo Tractor_2019_75 | 693.6648 | 693.6648 | 1 | 1 | 693.6648 | Off-Road
| LT3457 | 800 | -- | -- | -- | -- | -- | -- | -- | -- | -- | -- | -- | -- | -- | Airport Ground Support - Misc - Lav Truck_2006_175 | 1825 | 1825 | 1 | 1 | 1825 | Off-Road
| PB 14095 | 110 | -- | -- | -- | -- | -- | -- | -- | -- | -- | -- | -- | -- | -- | Airport Ground Support - A/C Tug Narrow Body_2006_50 | 331.4176 | 331.4176 | 1 | 1 | 331.4176 | Off-Road
| PB5000 | 500 | -- | -- | -- | -- | -- | -- | -- | -- | -- | -- | -- | -- | -- | Airport Ground Support - A/C Tug Narrow Body_2019_100 | 331.4176 | 331.4176 | 1 | 1 | 331.4176 | Off-Road
| PB6507 | 500 | -- | -- | -- | -- | -- | -- | -- | -- | -- | -- | -- | -- | -- | Airport Ground Support - A/C Tug Narrow Body_2019_100 | 331.4176 | 331.4176 | 1 | 1 | 331.4176 | Off-Road
| PB6729 | 500 | -- | -- | -- | -- | -- | -- | -- | -- | -- | -- | -- | -- | -- | Airport Ground Support - A/C Tug Narrow Body_2019_100 | 331.4176 | 331.4176 | 1 | 1 | 331.4176 | Off-Road
| PB6832 | 500 | -- | -- | -- | -- | -- | -- | -- | -- | -- | -- | -- | -- | -- | Airport Ground Support - A/C Tug Narrow Body_2019_100 | 331.4176 | 331.4176 | 1 | 1 | 331.4176 | Off-Road
| 9258 | [11 empty] | -- | -- | -- | Airport Ground Support - Other_1995_175 | 220.211 | 220.211 | 1 | 1 | 220.211 | Off-Road | bar: 10 to 24
| 14242 | [11 empty] | -- | -- | -- | Portable Equipment - Non-Rental Generator_2007_600 | 1342.3947 | 1342.3947 | 1 | 1 | 1342.3947 | Off-Road | bar: 10 to 24
| 18637 | [11 empty] | -- | -- | -- | Airport Ground Support - Misc - A/C Tug Narrow Body_1997_175 | 1095 | 1095 | 1 | 1 | 1095 | Off-Road | bar: 10 to 24
| 22015 | -- | -- | -- | Yes | 2022-11-01 | EIN: YG8V94 | -- | -- | -- | -- | -- | Yes - Sold/Retired | 2022-11-01 | -- | Airport Ground Support - A/C Tug Narrow Body_1998_175 | 331.4176 | 331.4176 | 0.83562 | 1 | 276.938 | Off-Road
| 48245 | -- | -- | -- | Yes | 2022-08-01 | EIN: GC4E56 | -- | -- | -- | -- | -- | Yes - Sold/Retired | 2022-08-01 | -- | Airport Ground Support - Misc - Lav Truck_2006_175 | 1825 | 1825 | 0.58356 | 1 | 1065 | Off-Road
| 78172 | [11 empty] | -- | -- | -- | Airport Ground Support - Passenger Stand_2000_50 | 220.211 | 220.211 | 1 | 1 | 220.211 | Off-Road | bar: 10 to 24
| 170544 | -- | -- | -- | -- | -- | -- | Yes | 2022-11-01 | -- | -- | -- | Yes - Relocated | 2022-11-01 | -- | Airport Ground Support - Baggage Tug_2000_75 | 736.6059 | 736.6059 | 0.83562 | 1 | 615.52 | Off-Road
| 170545 | [11 empty] | -- | -- | -- | Airport Ground Support - Baggage Tug_2000_75 | 736.6059 | 736.6059 | 1 | 1 | 736.6059 | Off-Road | bar: 10 to 24
| 170562 | [11 empty] | -- | -- | -- | Airport Ground Support - Baggage Tug_2000_75 | 736.6059 | 736.6059 | 1 | 1 | 736.6059 | Off-Road | bar: 10 to 24
| 170563 | [11 empty] | -- | -- | -- | Airport Ground Support - Baggage Tug_2000_75 | 736.6059 | 736.6059 | 1 | 1 | 736.6059 | Off-Road | bar: 10 to 24
| 171293 | -- | -- | -- | -- | -- | -- | Yes | 2022-11-01 | -- | -- | -- | Yes - Relocated | 2022-11-01 | -- | Airport Ground Support - Baggage Tug_2008_75 | 736.6059 | 736.6059 | 0.83562 | 1 | 615.52 | Off-Road
| 173897 | [11 empty] | -- | -- | -- | Airport Ground Support - Misc - Baggage Tug_2019_100 | 877.8315 | 877.8315 | 1 | 1 | 877.8315 | Off-Road | bar: 10 to 24
| 270318 | -- | -- | -- | Yes | 2022-07-18 | EIN: WS8E87 | -- | -- | -- | -- | -- | Yes - Sold/Retired | 2022-07-18 | -- | Airport Ground Support - A/C Tug Narrow Body_1998_175 | 331.4176 | 331.4176 | 0.54521 | 1 | 180.6907 | Off-Road
| 270442 | -- | -- | 2022-09-01 | -- | -- | -- | -- | -- | -- | -- | -- | -- | -- | -- | Airport Ground Support - A/C Tug Narrow Body_1993_100 | 331.4176 | 331.4176 | 0.33151 | 1 | 109.8672 | Off-Road
| 270550 | -- | -- | 2022-08-01 | -- | -- | -- | -- | -- | -- | -- | -- | -- | -- | -- | -- | -- | -- | -- | -- | -- | Off-Road
| 270962 | -- | -- | 2022-08-01 | -- | -- | -- | -- | -- | -- | -- | -- | -- | -- | -- | -- | -- | -- | -- | -- | -- | Off-Road
| 270963 | [11 empty] | -- | -- | -- | -- | -- | -- | -- | -- | -- | Off-Road | bar: 10 to 24
| 480045 | [11 empty] | -- | -- | -- | Airport Ground Support - Misc - Lav Truck_2006_175 | 1825 | 1825 | 1 | 1 | 1825 | Off-Road | bar: 10 to 24
| 521569 | [11 empty] | -- | -- | -- | Airport Ground Support - Belt Loader_2000_100 | 515.2938 | 515.2938 | 1 | 1 | 515.2938 | Off-Road | bar: 10 to 24
| 521651 | [11 empty] | -- | -- | -- | Airport Ground Support - Belt Loader_2000_100 | 515.2938 | 515.2938 | 1 | 1 | 515.2938 | Off-Road | bar: 10 to 24
| 521679 | -- | -- | -- | Yes | 2022-10-01 | EIN: UB4H47 | -- | -- | -- | -- | -- | Yes - Sold/Retired | 2022-10-01 | -- | Airport Ground Support - Belt Loader_2000_100 | 515.2938 | 515.2938 | 0.75068 | 1 | 386.8233 | Off-Road
| 521853 | [11 empty] | -- | -- | -- | Airport Ground Support - Belt Loader_2006_75 | 515.2938 | 515.2938 | 1 | 1 | 515.2938 | Off-Road | bar: 10 to 24
| 522183 | -- | -- | 2022-10-01 | -- | -- | -- | -- | -- | -- | -- | -- | -- | -- | -- | -- | -- | -- | -- | -- | -- | Off-Road
| 522401 | [11 empty] | -- | -- | -- | Airport Ground Support - Misc - Belt Loader_2016_100 | 811.3315 | 811.3315 | 1 | 1 | 811.3315 | Off-Road | bar: 10 to 24
| 522402 | [11 empty] | -- | -- | -- | Airport Ground Support - Misc - Belt Loader_2016_100 | 811.3315 | 811.3315 | 1 | 1 | 811.3315 | Off-Road | bar: 10 to 24
| 523229 | [11 empty] | -- | -- | -- | -- | -- | -- | -- | -- | -- | Off-Road | bar: 10 to 24
| 770223 | [11 empty] | -- | -- | -- | -- | -- | -- | -- | -- | -- | Off-Road | bar: 10 to 24
| 770224 | -- | -- | -- | Yes | 2022-11-01 | EIN: TH7U94 | -- | -- | -- | -- | -- | Yes - Sold/Retired | 2022-11-01 | -- | -- | -- | -- | -- | -- | -- | Off-Road
| 770225 | -- | -- | -- | Yes | 2022-11-01 | EIN: DT8M87 | -- | -- | -- | -- | -- | Yes - Sold/Retired | 2022-11-01 | -- | -- | -- | -- | -- | -- | -- | Off-Road
| 770310 | -- | -- | 2022-08-01 | -- | -- | -- | -- | -- | -- | -- | -- | -- | -- | -- | -- | -- | -- | -- | -- | -- | Off-Road
| 770312 | -- | -- | 2022-08-01 | -- | -- | -- | -- | -- | -- | -- | -- | -- | -- | -- | -- | -- | -- | -- | -- | -- | Off-Road
| 770313 | -- | -- | 2022-09-01 | -- | -- | -- | -- | -- | -- | -- | -- | -- | -- | -- | -- | -- | -- | -- | -- | -- | Off-Road
| 770321 | -- | -- | 2022-08-01 | -- | -- | -- | -- | -- | -- | -- | -- | -- | -- | -- | -- | -- | -- | -- | -- | -- | Off-Road
| 770322 | -- | -- | 2022-08-01 | -- | -- | -- | -- | -- | -- | -- | -- | -- | -- | -- | -- | -- | -- | -- | -- | -- | Off-Road
| 770323 | -- | -- | 2022-08-01 | -- | -- | -- | -- | -- | -- | -- | -- | -- | -- | -- | -- | -- | -- | -- | -- | -- | Off-Road
| 770333 | -- | -- | 2022-09-01 | -- | -- | -- | -- | -- | -- | -- | -- | -- | -- | -- | -- | -- | -- | -- | -- | -- | Off-Road
| 770667 | -- | -- | 2022-12-01 | -- | -- | -- | -- | -- | -- | -- | -- | -- | -- | -- | -- | -- | -- | -- | -- | -- | Off-Road
| 900051 | [11 empty] | -- | -- | -- | Airport Ground Support - Other_2007_300 | 487.7675 | 487.7675 | 1 | 1 | 487.7675 | Off-Road | bar: 10 to 24
| 13085 | [11 empty] | -- | -- | -- | -- | -- | -- | -- | -- | -- | On-Road | bar: 10 to 24
| 18246 | -- | -- | -- | -- | -- | -- | Yes | 2022-04-05 | -- | -- | -- | Yes - Relocated | 2022-04-05 | -- | Airport Ground Support - Misc - Belt Loader_2009_100 | 851.6667 | 851.6667 | 0.26027 | 1 | 221.6667 | Off-Road
| 23262 | [11 empty] | -- | -- | -- | Airport Ground Support - Misc - Cargo Tractor_2010_100 | 1347.6923 | 1347.6923 | 1 | 1 | 1347.6923 | Off-Road | bar: 10 to 24
| 23263 | [11 empty] | -- | -- | -- | Airport Ground Support - Misc - Cargo Tractor_2010_100 | 1347.6923 | 1347.6923 | 1 | 1 | 1347.6923 | Off-Road | bar: 10 to 24
| 26051 | [11 empty] | -- | -- | -- | Airport Ground Support - A/C Tug Wide Body_2011_300 | 401.8852 | 401.8852 | 1 | 1 | 401.8852 | Off-Road | bar: 10 to 24
| 33385 | -- | -- | -- | -- | -- | -- | Yes | 2022-06-27 | -- | -- | -- | Yes - Relocated | 2022-06-27 | -- | Airport Ground Support - Cargo Loader_2007_100 | 480.0601 | 480.0601 | 0.48767 | 1 | 234.1115 | Off-Road
| 41009 | [11 empty] | -- | -- | -- | Airport Ground Support - Cargo Loader_2009_175 | 480.0601 | 480.0601 | 1 | 1 | 480.0601 | Off-Road | bar: 10 to 24
| 51100 | -- | -- | 2022-06-13 | -- | -- | -- | -- | -- | -- | -- | -- | -- | -- | -- | Airport Ground Support - Cargo Loader_2021_175 | 480.0601 | 480.0601 | 0.55068 | 1 | 264.3619 | Off-Road
| 52041 | -- | -- | -- | -- | -- | -- | Yes | 2022-02-16 | -- | -- | -- | Yes - Relocated | 2022-02-16 | -- | Airport Ground Support - Other_2000_300 | 487.7675 | 487.7675 | 0.12877 | 1 | 62.8084 | Off-Road
| 99123 | [11 empty] | -- | -- | -- | Airport Ground Support - Cargo Loader_2016_175 | 480.0601 | 480.0601 | 1 | 1 | 480.0601 | Off-Road | bar: 10 to 24
| 501565 | [11 empty] | -- | -- | -- | Airport Ground Support - Cargo Tractor_2011_75 | 693.6648 | 693.6648 | 1 | 1 | 693.6648 | Off-Road | bar: 10 to 24
| 507098 | [11 empty] | -- | -- | -- | Portable Equipment - Non-Rental Generator_2015_600 | 1342.3947 | 1342.3947 | 1 | 1 | 1342.3947 | Off-Road | bar: 10 to 24
| 512143 | [11 empty] | -- | -- | -- | Airport Ground Support - Misc - Cargo Tractor_2017_100 | 1349.3033 | 1349.3033 | 1 | 1 | 1349.3033 | Off-Road | bar: 10 to 24
| 512144 | [11 empty] | -- | -- | -- | Airport Ground Support - Misc - Cargo Tractor_2017_100 | 1349.3033 | 1349.3033 | 1 | 1 | 1349.3033 | Off-Road | bar: 10 to 24
| 515410 | [11 empty] | -- | -- | -- | Airport Ground Support - Misc - Cargo Tractor_2018_100 | 1352.2244 | 1352.2244 | 1 | 1 | 1352.2244 | Off-Road | bar: 10 to 24
| 515411 | [11 empty] | -- | -- | -- | Airport Ground Support - Misc - Cargo Tractor_2018_100 | 1352.2244 | 1352.2244 | 1 | 1 | 1352.2244 | Off-Road | bar: 10 to 24
| 522099 | -- | -- | 2022-01-25 | -- | -- | -- | Yes | 2022-03-18 | -- | -- | -- | Yes - Relocated | 2022-03-18 | -- | Airport Ground Support - Misc - Belt Loader_2021_100 | 812.5133 | 812.5133 | 0.14247 | 1 | 115.7553 | Off-Road
| 522100 | -- | -- | 2022-01-25 | -- | -- | -- | Yes | 2022-03-18 | -- | -- | -- | Yes - Relocated | 2022-03-18 | -- | Airport Ground Support - Misc - Belt Loader_2021_100 | 812.5133 | 812.5133 | 0.14247 | 1 | 115.7553 | Off-Road
| 522878 | -- | -- | 2022-02-09 | -- | -- | -- | -- | -- | -- | -- | -- | -- | -- | -- | Airport Ground Support - Other_2022_175 | 487.7675 | 487.7675 | 0.89041 | 1 | 434.3135 | Off-Road
| 522879 | -- | -- | 2022-02-09 | -- | -- | -- | -- | -- | -- | -- | -- | -- | -- | -- | Airport Ground Support - Other_2022_175 | 487.7675 | 487.7675 | 0.89041 | 1 | 434.3135 | Off-Road
| 523497 | -- | -- | 2022-03-21 | -- | -- | -- | -- | -- | -- | -- | -- | -- | -- | -- | Airport Ground Support - Misc - Belt Loader_2021_100 | 812.5133 | 812.5133 | 0.78082 | 1 | 634.4282 | Off-Road
| BL0002 | 0 | -- | 2022-01-01 | -- | -- | -- | -- | -- | -- | -- | -- | -- | -- | -- | -- | -- | -- | -- | -- | -- | Off-Road
| BL0003 | 700 | -- | -- | -- | -- | -- | -- | -- | -- | -- | -- | -- | -- | -- | Airport Ground Support - Belt Loader_1991_75 | 515.2938 | 515.2938 | 1 | 1 | 515.2938 | Off-Road
| GP0005 | 80 | -- | -- | Yes | 2022-02-13 | Manufacturer Trade-in (Aero Specialties) | -- | -- | -- | -- | -- | Yes - Sold/Retired | 2022-02-13 | -- | Airport Ground Support - Other_2017_50 | 487.7675 | 487.7675 | 0.12055 | 1 | 58.7994 | Off-Road
| GP0006 | 80 | -- | -- | -- | -- | -- | -- | -- | -- | -- | -- | -- | -- | -- | Airport Ground Support - Other_2017_50 | 487.7675 | 487.7675 | 1 | 1 | 487.7675 | Off-Road
| GP0007 | 80 | -- | -- | Yes | 2022-02-13 | Manufacturer Trade-in (Aero Specialties) | -- | -- | -- | -- | -- | Yes - Sold/Retired | 2022-02-13 | -- | Airport Ground Support - Other_2017_50 | 487.7675 | 487.7675 | 0.12055 | 1 | 58.7994 | Off-Road
| GP0008 | 80 | -- | -- | -- | -- | -- | -- | -- | -- | -- | -- | -- | -- | -- | Airport Ground Support - Other_2017_50 | 487.7675 | 487.7675 | 1 | 1 | 487.7675 | Off-Road
| GP0009 | 80 | -- | -- | Yes | 2022-02-13 | Manufacturer Trade-in (Aero Specialties) | -- | -- | -- | -- | -- | Yes - Sold/Retired | 2022-02-13 | -- | Airport Ground Support - Other_2017_50 | 487.7675 | 487.7675 | 0.12055 | 1 | 58.7994 | Off-Road
| GP0010 | 80 | -- | -- | -- | -- | -- | -- | -- | -- | -- | -- | -- | -- | -- | Airport Ground Support - Other_2019_75 | 487.7675 | 487.7675 | 1 | 1 | 487.7675 | Off-Road
| GP0011 | 80 | -- | -- | -- | -- | -- | -- | -- | -- | -- | -- | -- | -- | -- | Airport Ground Support - Other_2019_75 | 487.7675 | 487.7675 | 1 | 1 | 487.7675 | Off-Road
| GP0012 | 80 | -- | -- | -- | -- | -- | -- | -- | -- | -- | -- | -- | -- | -- | Airport Ground Support - Other_2019_75 | 487.7675 | 487.7675 | 1 | 1 | 487.7675 | Off-Road
| GP0013 | 0 | -- | -- | -- | -- | -- | -- | -- | -- | -- | -- | -- | -- | -- | Airport Ground Support - Other_2020_175 | 487.7675 | 487.7675 | 1 | 1 | 487.7675 | Off-Road
| GP0014 | 80 | -- | 2022-02-13 | -- | -- | -- | -- | -- | -- | -- | -- | -- | -- | -- | Airport Ground Support - Other_2022_75 | 487.7675 | 487.7675 | 0.87945 | 1 | 428.9681 | Off-Road
| GP0015 | 80 | -- | 2022-02-13 | -- | -- | -- | -- | -- | -- | -- | -- | -- | -- | -- | Airport Ground Support - Other_2022_75 | 487.7675 | 487.7675 | 0.87945 | 1 | 428.9681 | Off-Road
| GP0016 | 80 | -- | 2022-02-13 | -- | -- | -- | -- | -- | -- | -- | -- | -- | -- | -- | Airport Ground Support - Other_2022_75 | 487.7675 | 487.7675 | 0.87945 | 1 | 428.9681 | Off-Road
| JT0009 | 150 | -- | -- | -- | -- | -- | -- | -- | -- | -- | -- | -- | -- | -- | Airport Ground Support - Other_2004_300 | 487.7675 | 487.7675 | 1 | 0.028977 | 14.134 | Off-Road
| JT0011 | 150 | -- | -- | -- | -- | -- | -- | -- | -- | -- | -- | -- | -- | -- | Airport Ground Support - Other_2005_300 | 487.7675 | 487.7675 | 1 | 0.028977 | 14.134 | Off-Road
| JT0012 | 150 | -- | -- | -- | -- | -- | -- | -- | -- | -- | -- | -- | -- | -- | Airport Ground Support - Other_2006_300 | 487.7675 | 487.7675 | 1 | 0.028977 | 14.134 | Off-Road
| JT0013 | 150 | -- | -- | -- | -- | -- | -- | -- | -- | -- | -- | -- | -- | -- | Airport Ground Support - Other_2015_300 | 487.7675 | 487.7675 | 1 | 0.028977 | 14.134 | Off-Road
| JT0015 | 150 | -- | -- | -- | -- | -- | -- | -- | -- | -- | -- | -- | -- | -- | Airport Ground Support - Other_2020_300 | 487.7675 | 487.7675 | 1 | 0.028977 | 14.134 | Off-Road
| JT0016 | 150 | -- | -- | -- | -- | -- | -- | -- | -- | -- | -- | -- | -- | -- | Airport Ground Support - Other_2020_300 | 487.7675 | 487.7675 | 1 | 0.028977 | 14.134 | Off-Road
| JT0017 | 150 | -- | -- | -- | -- | -- | -- | -- | -- | -- | -- | -- | -- | -- | Airport Ground Support - Other_2019_300 | 487.7675 | 487.7675 | 1 | 0.028977 | 14.134 | Off-Road
| TG0008 | 100 | -- | -- | -- | -- | -- | -- | -- | -- | -- | -- | -- | -- | -- | -- | -- | -- | -- | -- | -- | Off-Road
| TG0009 | 100 | -- | -- | -- | -- | -- | -- | -- | -- | -- | -- | -- | -- | -- | -- | -- | -- | -- | -- | -- | Off-Road
| TG0012 | 100 | -- | -- | -- | -- | -- | -- | -- | -- | -- | -- | -- | -- | -- | -- | -- | -- | -- | -- | -- | Off-Road
| TG0014 | 100 | -- | -- | -- | -- | -- | -- | -- | -- | -- | -- | -- | -- | -- | -- | -- | -- | -- | -- | -- | Off-Road
| TG0016 | 100 | -- | -- | -- | -- | -- | -- | -- | -- | -- | -- | -- | -- | -- | -- | -- | -- | -- | -- | -- | Off-Road
| UV0007 | 30 | -- | -- | -- | -- | -- | -- | -- | -- | -- | -- | -- | -- | -- | -- | -- | -- | -- | -- | -- | Off-Road
| UV0008 | 30 | -- | -- | -- | -- | -- | -- | -- | -- | -- | -- | -- | -- | -- | -- | -- | -- | -- | -- | -- | Off-Road
| UV0009 | 30 | -- | -- | -- | -- | -- | -- | -- | -- | -- | -- | -- | -- | -- | -- | -- | -- | -- | -- | -- | Off-Road
| UV0010 | 30 | -- | -- | -- | -- | -- | -- | -- | -- | -- | -- | -- | -- | -- | -- | -- | -- | -- | -- | -- | Off-Road
| UV0011 | 30 | -- | -- | -- | -- | -- | -- | -- | -- | -- | -- | -- | -- | -- | -- | -- | -- | -- | -- | -- | Off-Road
| UV0017 | 30 | -- | -- | -- | -- | -- | -- | -- | -- | -- | -- | -- | -- | -- | -- | -- | -- | -- | -- | -- | Off-Road
| UV0018 | 30 | -- | -- | -- | -- | -- | -- | -- | -- | -- | -- | -- | -- | -- | -- | -- | -- | -- | -- | -- | Off-Road
| UV0019 | 30 | -- | -- | -- | -- | -- | -- | -- | -- | -- | -- | -- | -- | -- | -- | -- | -- | -- | -- | -- | Off-Road
| UV0020 | 30 | -- | -- | -- | -- | -- | -- | -- | -- | -- | -- | -- | -- | -- | -- | -- | -- | -- | -- | -- | Off-Road
| 897 | [11 empty] | -- | -- | -- | Airport Ground Support - A/C Tug Narrow Body_2009_175 | 331.4176 | 331.4176 | 1 | 1 | 331.4176 | Off-Road | bar: 10 to 24
| 2308 | [11 empty] | -- | -- | -- | -- | -- | -- | -- | -- | -- | Off-Road | bar: 10 to 24
| 2309 | [11 empty] | -- | -- | -- | -- | -- | -- | -- | -- | -- | Off-Road | bar: 10 to 24
| 2310 | [11 empty] | -- | -- | -- | -- | -- | -- | -- | -- | -- | Off-Road | bar: 10 to 24
| 3809 | [11 empty] | -- | -- | -- | -- | -- | -- | -- | -- | -- | Off-Road | bar: 10 to 24
| 3810 | [11 empty] | -- | -- | -- | -- | -- | -- | -- | -- | -- | Off-Road | bar: 10 to 24
| 3811 | [11 empty] | -- | -- | -- | -- | -- | -- | -- | -- | -- | Off-Road | bar: 10 to 24
| 3812 | [11 empty] | -- | -- | -- | -- | -- | -- | -- | -- | -- | Off-Road | bar: 10 to 24
| 9513 | [11 empty] | -- | -- | -- | Airport Ground Support - Misc - Baggage Tug_2011_100 | 851.6667 | 851.6667 | 1 | 1 | 851.6667 | Off-Road | bar: 10 to 24
| 10039 | [11 empty] | -- | -- | -- | -- | -- | -- | -- | -- | -- | Off-Road | bar: 10 to 24
| 10743 | [11 empty] | -- | -- | -- | -- | -- | -- | -- | -- | -- | Off-Road | bar: 10 to 24
| 10744 | [11 empty] | -- | -- | -- | -- | -- | -- | -- | -- | -- | Off-Road | bar: 10 to 24
| 10760 | [11 empty] | -- | -- | -- | -- | -- | -- | -- | -- | -- | Off-Road | bar: 10 to 24
| 10761 | [11 empty] | -- | -- | -- | -- | -- | -- | -- | -- | -- | Off-Road | bar: 10 to 24
| 10818 | [11 empty] | -- | -- | -- | -- | -- | -- | -- | -- | -- | Off-Road | bar: 10 to 24
| 13101 | [11 empty] | -- | -- | -- | -- | -- | -- | -- | -- | -- | Off-Road | bar: 10 to 24
| 13102 | [11 empty] | -- | -- | -- | -- | -- | -- | -- | -- | -- | Off-Road | bar: 10 to 24
| 13590 | [11 empty] | -- | -- | -- | Airport Ground Support - Misc - Baggage Tug_2011_100 | 851.6667 | 851.6667 | 1 | 1 | 851.6667 | Off-Road | bar: 10 to 24
| 15707 | [11 empty] | -- | -- | -- | Airport Ground Support - Misc - Lav Truck_2011_175 | 1204.5 | 1204.5 | 1 | 1 | 1204.5 | Off-Road | bar: 10 to 24
| 18552 | [11 empty] | -- | -- | -- | -- | -- | -- | -- | -- | -- | On-Road | bar: 10 to 24
| 21778 | [11 empty] | -- | -- | -- | -- | -- | -- | -- | -- | -- | Off-Road | bar: 10 to 24
| 21884 | [11 empty] | -- | -- | -- | -- | -- | -- | -- | -- | -- | Off-Road | bar: 10 to 24
| 21885 | [11 empty] | -- | -- | -- | -- | -- | -- | -- | -- | -- | Off-Road | bar: 10 to 24
| 21886 | [11 empty] | -- | -- | -- | -- | -- | -- | -- | -- | -- | Off-Road | bar: 10 to 24
| 21888 | [11 empty] | -- | -- | -- | Airport Ground Support - A/C Tug Narrow Body_2015_100 | 331.4176 | 331.4176 | 1 | 1 | 331.4176 | Off-Road | bar: 10 to 24
| 21889 | [11 empty] | -- | -- | -- | Airport Ground Support - A/C Tug Narrow Body_2015_100 | 331.4176 | 331.4176 | 1 | 1 | 331.4176 | Off-Road | bar: 10 to 24
| 21891 | [11 empty] | -- | -- | -- | -- | -- | -- | -- | -- | -- | Off-Road | bar: 10 to 24
| 21892 | [11 empty] | -- | -- | -- | -- | -- | -- | -- | -- | -- | Off-Road | bar: 10 to 24
| 21893 | [11 empty] | -- | -- | -- | -- | -- | -- | -- | -- | -- | Off-Road | bar: 10 to 24
| 21894 | [11 empty] | -- | -- | -- | -- | -- | -- | -- | -- | -- | Off-Road | bar: 10 to 24
| 21896 | [11 empty] | -- | -- | -- | Airport Ground Support - Other_2015_175 | 487.7675 | 487.7675 | 1 | 1 | 487.7675 | Off-Road | bar: 10 to 24
| 21985 | [11 empty] | -- | -- | -- | -- | -- | -- | -- | -- | -- | Off-Road | bar: 10 to 24
| 21986 | [11 empty] | -- | -- | -- | -- | -- | -- | -- | -- | -- | Off-Road | bar: 10 to 24
| 21987 | [11 empty] | -- | -- | -- | -- | -- | -- | -- | -- | -- | Off-Road | bar: 10 to 24
| 22020 | [11 empty] | -- | -- | -- | Airport Ground Support - Misc - Service Truck_2016_300 | 843.5556 | 843.5556 | 1 | 1 | 843.5556 | Off-Road | bar: 10 to 24
| 22047 | [11 empty] | -- | -- | -- | Airport Ground Support - Baggage Tug_2015_75 | 736.6059 | 736.6059 | 1 | 1 | 736.6059 | Off-Road | bar: 10 to 24
| 22101 | [11 empty] | -- | -- | -- | Airport Ground Support - Other_2015_175 | 487.7675 | 487.7675 | 1 | 1 | 487.7675 | Off-Road | bar: 10 to 24
| 22495 | 18 | Yes | -- | -- | -- | -- | -- | -- | -- | -- | -- | -- | -- | -- | Portable Equipment - Non-Rental Generator_2015_600 | 1342.3947 | 1342.3947 | 1 | 1 | 18 | Off-Road
| 24565 | [11 empty] | -- | -- | -- | Airport Ground Support - Misc - Service Truck_2017_300 | 839.8925 | 839.8925 | 1 | 1 | 839.8925 | Off-Road | bar: 10 to 24
| 26521 | [11 empty] | -- | -- | -- | -- | -- | -- | -- | -- | -- | Off-Road | bar: 10 to 24
| 26522 | [11 empty] | -- | -- | -- | -- | -- | -- | -- | -- | -- | Off-Road | bar: 10 to 24
| 26523 | [11 empty] | -- | -- | -- | -- | -- | -- | -- | -- | -- | Off-Road | bar: 10 to 24
| 26524 | [11 empty] | -- | -- | -- | -- | -- | -- | -- | -- | -- | Off-Road | bar: 10 to 24
| 26525 | [11 empty] | -- | -- | -- | -- | -- | -- | -- | -- | -- | Off-Road | bar: 10 to 24
| 26526 | [11 empty] | -- | -- | -- | -- | -- | -- | -- | -- | -- | Off-Road | bar: 10 to 24
| 26527 | [11 empty] | -- | -- | -- | -- | -- | -- | -- | -- | -- | Off-Road | bar: 10 to 24
| 26528 | [11 empty] | -- | -- | -- | -- | -- | -- | -- | -- | -- | Off-Road | bar: 10 to 24
| 26529 | [11 empty] | -- | -- | -- | -- | -- | -- | -- | -- | -- | Off-Road | bar: 10 to 24
| 26530 | [11 empty] | -- | -- | -- | -- | -- | -- | -- | -- | -- | Off-Road | bar: 10 to 24
| 26531 | [11 empty] | -- | -- | -- | -- | -- | -- | -- | -- | -- | Off-Road | bar: 10 to 24
| 26532 | [11 empty] | -- | -- | -- | -- | -- | -- | -- | -- | -- | Off-Road | bar: 10 to 24
| 26533 | [11 empty] | -- | -- | -- | -- | -- | -- | -- | -- | -- | Off-Road | bar: 10 to 24
| 26534 | [11 empty] | -- | -- | -- | -- | -- | -- | -- | -- | -- | Off-Road | bar: 10 to 24
| 26535 | [11 empty] | -- | -- | -- | -- | -- | -- | -- | -- | -- | Off-Road | bar: 10 to 24
| 26536 | [11 empty] | -- | -- | -- | -- | -- | -- | -- | -- | -- | Off-Road | bar: 10 to 24
| 26537 | [11 empty] | -- | -- | -- | -- | -- | -- | -- | -- | -- | Off-Road | bar: 10 to 24
| 26538 | [11 empty] | -- | -- | -- | -- | -- | -- | -- | -- | -- | Off-Road | bar: 10 to 24
| 26539 | [11 empty] | -- | -- | -- | -- | -- | -- | -- | -- | -- | Off-Road | bar: 10 to 24
| 26868 | [11 empty] | -- | -- | -- | Airport Ground Support - A/C Tug Narrow Body_2018_100 | 331.4176 | 331.4176 | 1 | 1 | 331.4176 | Off-Road | bar: 10 to 24
| 28286 | [11 empty] | -- | -- | -- | Airport Ground Support - Misc - Lav Truck_2018_175 | 1200.4444 | 1200.4444 | 1 | 1 | 1200.4444 | Off-Road | bar: 10 to 24
| 31324 | [11 empty] | -- | -- | -- | Portable Equipment - Non-Rental Generator_2011_600 | 1342.3947 | 1342.3947 | 1 | 1 | 1342.3947 | Off-Road | bar: 10 to 24
| 172283 | [11 empty] | -- | -- | -- | Airport Ground Support - Misc - Baggage Tug_2011_100 | 851.6667 | 851.6667 | 1 | 1 | 851.6667 | Off-Road | bar: 10 to 24
| 174451 | [11 empty] | -- | -- | -- | Airport Ground Support - Misc - Baggage Tug_2011_100 | 851.6667 | 851.6667 | 1 | 1 | 851.6667 | Off-Road | bar: 10 to 24
| 270926 | [11 empty] | -- | -- | -- | Airport Ground Support - A/C Tug Narrow Body_2004_100 | 331.4176 | 331.4176 | 1 | 1 | 331.4176 | Off-Road | bar: 10 to 24
| 490361 | [11 empty] | -- | -- | -- | -- | -- | -- | -- | -- | -- | On-Road | bar: 10 to 24
| 492255 | [11 empty] | -- | -- | -- | -- | -- | -- | -- | -- | -- | On-Road | bar: 10 to 24
| 522297 | [11 empty] | -- | -- | -- | Airport Ground Support - Belt Loader_1998_75 | 515.2938 | 515.2938 | 1 | 1 | 515.2938 | Off-Road | bar: 10 to 24
| 522298 | [11 empty] | -- | -- | -- | Airport Ground Support - Belt Loader_1998_75 | 515.2938 | 515.2938 | 1 | 1 | 515.2938 | Off-Road | bar: 10 to 24
| 900289 | [11 empty] | -- | -- | -- | Airport Ground Support - Other_2020_175 | 487.7675 | 487.7675 | 1 | 1 | 487.7675 | Off-Road | bar: 10 to 24
| AL0426 | [11 empty] | -- | -- | -- | Airport Ground Support - Lift_2016_75 | 418.401 | 418.401 | 1 | 1 | 418.401 | Off-Road | bar: 10 to 24
| AS0999 | [11 empty] | -- | -- | -- | Portable Equipment - Non-Rental Generator_2018_600 | 1342.3947 | 1342.3947 | 1 | 1 | 1342.3947 | Off-Road | bar: 10 to 24
| AU0253 | [11 empty] | -- | -- | -- | -- | -- | -- | -- | -- | -- | On-Road | bar: 10 to 24
| BL0843 | [11 empty] | -- | -- | -- | -- | -- | -- | -- | -- | -- | Off-Road | bar: 10 to 24
| BL0844 | [11 empty] | -- | -- | -- | -- | -- | -- | -- | -- | -- | Off-Road | bar: 10 to 24
| BL0877 | [11 empty] | -- | -- | -- | -- | -- | -- | -- | -- | -- | Off-Road | bar: 10 to 24
| BL0878 | [11 empty] | -- | -- | -- | -- | -- | -- | -- | -- | -- | Off-Road | bar: 10 to 24
| BL1756 | [11 empty] | -- | -- | -- | -- | -- | -- | -- | -- | -- | Off-Road | bar: 10 to 24
| BL1757 | [11 empty] | -- | -- | -- | -- | -- | -- | -- | -- | -- | Off-Road | bar: 10 to 24
| BL1849 | [11 empty] | -- | -- | -- | -- | -- | -- | -- | -- | -- | Off-Road | bar: 10 to 24
| BL1851 | [11 empty] | -- | -- | -- | -- | -- | -- | -- | -- | -- | Off-Road | bar: 10 to 24
| BL1854 | [11 empty] | -- | -- | -- | -- | -- | -- | -- | -- | -- | Off-Road | bar: 10 to 24
| BL1855 | [11 empty] | -- | -- | -- | -- | -- | -- | -- | -- | -- | Off-Road | bar: 10 to 24
| CB0054 | [11 empty] | -- | -- | -- | -- | -- | -- | -- | -- | -- | Off-Road | bar: 10 to 24
| CT1262 | [11 empty] | -- | -- | -- | -- | -- | -- | -- | -- | -- | Off-Road | bar: 10 to 24
| CT1263 | [11 empty] | -- | -- | -- | -- | -- | -- | -- | -- | -- | Off-Road | bar: 10 to 24
| CT1467 | [11 empty] | -- | -- | -- | -- | -- | -- | -- | -- | -- | Off-Road | bar: 10 to 24
| CT3251 | [11 empty] | -- | -- | -- | -- | -- | -- | -- | -- | -- | Off-Road | bar: 10 to 24
| CT3252 | [11 empty] | -- | -- | -- | -- | -- | -- | -- | -- | -- | Off-Road | bar: 10 to 24
| CT5846 | [11 empty] | -- | -- | -- | -- | -- | -- | -- | -- | -- | Off-Road | bar: 10 to 24
| CT5847 | [11 empty] | -- | -- | -- | -- | -- | -- | -- | -- | -- | Off-Road | bar: 10 to 24
| CT5848 | [11 empty] | -- | -- | -- | -- | -- | -- | -- | -- | -- | Off-Road | bar: 10 to 24
| CT5856 | [11 empty] | -- | -- | -- | -- | -- | -- | -- | -- | -- | Off-Road | bar: 10 to 24
| CT8321 | [11 empty] | -- | -- | -- | -- | -- | -- | -- | -- | -- | Off-Road | bar: 10 to 24
| CT8360 | [11 empty] | -- | -- | -- | -- | -- | -- | -- | -- | -- | Off-Road | bar: 10 to 24
| CT8361 | [11 empty] | -- | -- | -- | -- | -- | -- | -- | -- | -- | Off-Road | bar: 10 to 24
| CT8362 | [11 empty] | -- | -- | -- | -- | -- | -- | -- | -- | -- | Off-Road | bar: 10 to 24
| FL0151 | [11 empty] | -- | -- | -- | -- | -- | -- | -- | -- | -- | Off-Road | bar: 10 to 24
| GC1696 | [11 empty] | -- | -- | -- | -- | -- | -- | -- | -- | -- | Off-Road | bar: 10 to 24
| GC2373 | [11 empty] | -- | -- | -- | -- | -- | -- | -- | -- | -- | Off-Road | bar: 10 to 24
| GC3597 | [11 empty] | -- | -- | -- | -- | -- | -- | -- | -- | -- | Off-Road | bar: 10 to 24
| GC3598 | [11 empty] | -- | -- | -- | -- | -- | -- | -- | -- | -- | Off-Road | bar: 10 to 24
| GP1907 | [11 empty] | -- | -- | -- | Airport Ground Support - Misc - Ground Power Unit_2018_175 | 798.8679 | 798.8679 | 1 | 1 | 798.8679 | Off-Road | bar: 10 to 24
| GP1908 | [11 empty] | -- | -- | -- | Airport Ground Support - Misc - Ground Power Unit_2018_175 | 798.8679 | 798.8679 | 1 | 1 | 798.8679 | Off-Road | bar: 10 to 24
| GP1911 | [11 empty] | -- | -- | -- | Airport Ground Support - Misc - Ground Power Unit_2018_175 | 798.8679 | 798.8679 | 1 | 1 | 798.8679 | Off-Road | bar: 10 to 24
| GP1912 | [11 empty] | -- | -- | -- | Airport Ground Support - Misc - Ground Power Unit_2018_175 | 798.8679 | 798.8679 | 1 | 1 | 798.8679 | Off-Road | bar: 10 to 24
| GP2004 | [11 empty] | -- | -- | -- | Airport Ground Support - Misc - Ground Power Unit_2019_175 | 796.9167 | 796.9167 | 1 | 1 | 796.9167 | Off-Road | bar: 10 to 24
| GPU.E0017.SNA | [11 empty] | -- | -- | -- | -- | -- | -- | -- | -- | -- | Off-Road | bar: 10 to 24
| LI0129 | -- | -- | -- | -- | -- | -- | Yes | 2022-10-31 | -- | -- | -- | Yes - Relocated | 2022-10-31 | -- | Airport Ground Support - Misc - Other_2013_50 | 186.7442 | 186.7442 | 0.83288 | 1 | 155.5349 | Off-Road
| PI0820 | [11 empty] | -- | -- | -- | -- | -- | -- | -- | -- | -- | On-Road | bar: 10 to 24
| PI1694 | [11 empty] | -- | -- | -- | -- | -- | -- | -- | -- | -- | On-Road | bar: 10 to 24
| PI2123 | [11 empty] | -- | -- | -- | -- | -- | -- | -- | -- | -- | On-Road | bar: 10 to 24
| PT0645 | [11 empty] | -- | -- | -- | Airport Ground Support - A/C Tug Narrow Body_2000_100 | 331.4176 | 331.4176 | 1 | 1 | 331.4176 | Off-Road | bar: 10 to 24
| PT0726 | [11 empty] | -- | -- | -- | -- | -- | -- | -- | -- | -- | Off-Road | bar: 10 to 24
| PT0727 | [11 empty] | -- | -- | -- | -- | -- | -- | -- | -- | -- | Off-Road | bar: 10 to 24
| PT0730 | [11 empty] | -- | -- | -- | -- | -- | -- | -- | -- | -- | Off-Road | bar: 10 to 24
| PT1828 | [11 empty] | -- | -- | -- | -- | -- | -- | -- | -- | -- | Off-Road | bar: 10 to 24
| PT7648 | [11 empty] | -- | -- | -- | Airport Ground Support - A/C Tug Narrow Body_1997_100 | 275.8143 | 275.8143 | 1 | 1 | 275.8143 | Off-Road | bar: 10 to 24
| UL1043 | [11 empty] | -- | -- | -- | Airport Ground Support - Lift_2012_50 | 418.401 | 418.401 | 1 | 1 | 418.401 | Off-Road | bar: 10 to 24
| UL3368 | [11 empty] | -- | -- | -- | -- | -- | -- | -- | -- | -- | Off-Road | bar: 10 to 24
| VP0048 | [11 empty] | -- | -- | -- | -- | -- | -- | -- | -- | -- | On-Road | bar: 10 to 24
| 300503 | -- | -- | -- | -- | -- | -- | Yes | 2022-11-21 | -- | -- | -- | Yes - Relocated | 2022-11-21 | -- | Airport Ground Support - Misc - Belt Loader_2009_100 | 851.6667 | 851.6667 | 0.89041 | 1 | 758.3333 | Off-Road
| 302192 | -- | -- | -- | Yes | 2022-12-31 | -- | -- | -- | -- | -- | -- | Yes - Sold/Retired | 2022-12-31 | -- | Airport Ground Support - Misc - Belt Loader_2009_100 | 851.6667 | 851.6667 | 1 | 1 | 851.6667 | Off-Road
| 394376 | [11 empty] | -- | -- | -- | Airport Ground Support - A/C Tug Narrow Body_1993_100 | 331.4176 | 331.4176 | 1 | 1 | 331.4176 | Off-Road | bar: 10 to 24
| 411986 | -- | -- | 2022-12-05 | -- | -- | -- | -- | -- | -- | -- | -- | -- | -- | -- | Portable Equipment - Non-Rental Generator_2015_750 | 1342.3947 | 1342.3947 | 0.071233 | 1 | 95.6226 | Off-Road
| 412127 | [11 empty] | -- | -- | -- | Airport Ground Support - Misc - Service Truck_2017_300 | 839.8925 | 839.8925 | 1 | 1 | 839.8925 | Off-Road | bar: 10 to 24
| 414543 | -- | -- | -- | -- | -- | -- | Yes | 2022-12-05 | ONT | -- | -- | Yes - Relocated | 2022-12-05 | ONT | Portable Equipment - Non-Rental Generator_2018_750 | 1342.3947 | 1342.3947 | 0.92877 | 1 | 1246.7721 | Off-Road
| 414625 | -- | -- | 2022-11-16 | -- | -- | -- | -- | -- | -- | -- | -- | -- | -- | -- | Airport Ground Support - Misc - Cargo Loader_2018_100 | 723.2407 | 723.2407 | 0.12329 | 1 | 89.1667 | Off-Road
| 415069 | [11 empty] | -- | -- | -- | Airport Ground Support - Other_2018_50 | 487.7675 | 487.7675 | 1 | 1 | 487.7675 | Off-Road | bar: 10 to 24
| 416263 | [11 empty] | -- | -- | -- | Airport Ground Support - Other_2019_50 | 487.7675 | 487.7675 | 1 | 1 | 487.7675 | Off-Road | bar: 10 to 24
| 419058 | [11 empty] | -- | -- | -- | Airport Ground Support - Misc - Belt Loader_2019_100 | 813.3836 | 813.3836 | 1 | 1 | 813.3836 | Off-Road | bar: 10 to 24
| 419165 | [11 empty] | -- | -- | -- | Airport Ground Support - Other_2019_175 | 487.7675 | 487.7675 | 1 | 1 | 487.7675 | Off-Road | bar: 10 to 24
| 423668 | -- | -- | 2022-11-09 | -- | -- | -- | -- | -- | -- | -- | -- | -- | -- | -- | Airport Ground Support - Misc - Belt Loader_2022_100 | 811.8327 | 811.8327 | 0.14247 | 1 | 115.6584 | Off-Road
| 423669 | -- | -- | 2022-11-09 | -- | -- | -- | -- | -- | -- | -- | -- | -- | -- | -- | Airport Ground Support - Misc - Belt Loader_2022_100 | 811.8327 | 811.8327 | 0.14247 | 1 | 115.6584 | Off-Road
| 496400 | -- | -- | -- | Yes | 2022-11-16 | -- | -- | -- | -- | -- | -- | Yes - Sold/Retired | 2022-11-16 | -- | Airport Ground Support - Cargo Loader_1995_100 | 220.211 | 220.211 | 0.87671 | 1 | 193.0617 | Off-Road
| 770627 | [11 empty] | -- | -- | -- | Airport Ground Support - Misc - Cargo Loader_2015_100 | 721.3095 | 721.3095 | 1 | 1 | 721.3095 | Off-Road | bar: 10 to 24
| 770873 | [11 empty] | -- | -- | -- | Airport Ground Support - Misc - Cargo Tractor_2015_100 | 1351.3111 | 1351.3111 | 1 | 1 | 1351.3111 | Off-Road | bar: 10 to 24
| 770874 | [11 empty] | -- | -- | -- | Airport Ground Support - Misc - Cargo Tractor_2015_100 | 1351.3111 | 1351.3111 | 1 | 1 | 1351.3111 | Off-Road | bar: 10 to 24
| 770875 | [11 empty] | -- | -- | -- | Airport Ground Support - Misc - Cargo Tractor_2015_100 | 1351.3111 | 1351.3111 | 1 | 1 | 1351.3111 | Off-Road | bar: 10 to 24
| 835319 | [11 empty] | -- | -- | -- | Airport Ground Support - Lift_2011_25 | 418.401 | 418.401 | 1 | 1 | 418.401 | Off-Road | bar: 10 to 24
| #1 | [11 empty] | -- | -- | -- | Airport Ground Support - Misc - Lav Truck_2015_175 | 1200.6579 | 1200.6579 | 1 | 1 | 1200.6579 | Off-Road | bar: 10 to 24
| #2 | [11 empty] | -- | -- | -- | Airport Ground Support - Misc - Lav Truck_2014_175 | 1202.3529 | 1202.3529 | 1 | 1 | 1202.3529 | Off-Road | bar: 10 to 24
| Green | [11 empty] | -- | -- | -- | -- | -- | -- | -- | -- | -- | On-Road | bar: 10 to 24
| Tug-2 | 0 | -- | -- | -- | -- | -- | Yes | 2022-08-01 | -- | -- | -- | Yes - Relocated | 2022-08-01 | -- | Airport Ground Support - Baggage Tug_1994_75 | 736.6059 | 736.6059 | 0.58356 | 1 | 429.855 | Off-Road
| LC2 | 0 | -- | -- | -- | -- | -- | Yes | 2022-08-01 | -- | -- | -- | Yes - Relocated | 2022-08-01 | -- | #N/A | #N/A | #N/A | #N/A | #N/A | #N/A | Off-Road
Notes:
1 The GSE inventory for 2022 was provided by SWA, United, FedEx, American Airlines, Delta, Alaska, UPS, ATS and ACI for JWA. Where data was not provided (e.g. load factors and equipment-specific activity level), data from the OFFROAD2017 database was used based on the specific equipment type for CY 2022.
2 Equipment activity for equipment that was retired or sold was prorated based on the end date. Equipment activity for these units were calculated as the number of days present in 2022 divided by 365 days and multiplied by the default OFFROAD2017 activity level for 2022.
3 On-road designation refers to equipment that are licensed with the DMV for onroad use. All other equipment are labeled as off-road.

## 2022 Equipment Inventory
Airline | Equipment ID | GSE Type | On/Off-Road3 | Fuel Type | Equipment Model Year | Engine Model Year | Engine Power Rating | Engine Power Rating Units | Standardized GSE Type | OFFROAD2017 HP Bin | OFFROAD2017 Equipment Category | OFFROAD2017 Lookup | Adjusted OFFROAD2017 Engine Model Year | Adjusted OFFROAD2017 HP Bin | Final Engine Model Year (Original + Adjusted) | Final HP Bin (Original + Adjusted) | OFFROAD2017 Final Lookups (Original + Adjusted) | Engine Tier for Diesel Units
Data Source | Client Data | Client Data | Client Data | Client Data | Client Data | Client Data | Client Data | Client Data | Manual Entry | OFFROAD 2017 | OFFROAD 2017 |  | OFFROAD2017 | OFFROAD2017 |  |  |  | CARB Regulations
VLOOKUP Column |  | 2 | 3 | 4 | 5 | 6 | 7 | 8 |  |  | 2 | 1 | 3 | 4
| AS0118 | AIRSTART UNIT | Off-Road | Diesel | 2008 | 2008 | 665 | HP | Air Start | 750 | Portable Equipment - Non-Rental Generator | Portable Equipment - Non-Rental Generator_2008_750 | -- | -- | 2008 | 750 | Portable Equipment - Non-Rental Generator_2008_750 | Tier 3
| BL0342 | BELTLOADER | Off-Road | Electric | 2004 | 2004 | 84 | HP | Belt Loader | 100 | -- | -- | -- | -- | 2004 | 100 | -- | --
| BL0344 | BELTLOADER | Off-Road | Electric | 2004 | 2004 | 84 | HP | Belt Loader | 100 | -- | -- | -- | -- | 2004 | 100 | -- | --
| BL18927 | BELTLOADER | Off-Road | Electric | 1999 | 1999 | 84.4 | HP | Belt Loader | 100 | -- | -- | -- | -- | 1999 | 100 | -- | --
| BL18928 | BELTLOADER | Off-Road | Electric | 1999 | 1999 | 84 | HP | Belt Loader | 100 | -- | -- | -- | -- | 1999 | 100 | -- | --
| BL18929 | BELTLOADER | Off-Road | Electric | 1999 | 1999 | 84 | HP | Belt Loader | 100 | -- | -- | -- | -- | 1999 | 100 | -- | --
| BL18930 | BELTLOADER | Off-Road | Electric | 1999 | 1999 | 84 | HP | Belt Loader | 100 | -- | -- | -- | -- | 1999 | 100 | -- | --
| BL18943 | BELTLOADER | Off-Road | Electric | 1999 | 1999 | 84 | HP | Belt Loader | 100 | -- | -- | -- | -- | 1999 | 100 | -- | --
| BL20011 | BELTLOADER | Off-Road | Electric | 1999 | 1999 | 84 | HP | Belt Loader | 100 | -- | -- | -- | -- | 1999 | 100 | -- | --
| GT174 | GPU | Off-Road | Diesel | 2000 | 2000 | 152 | HP | GPU | 175 | Airport Ground Support - Other | FALSE | 2000 | 300 | 2000 | 300 | Airport Ground Support - Other_2000_300 | Tier 1
| GT202 | GPU | Off-Road | Diesel | 2016 | 2016 | 150 | HP | GPU | 175 | Airport Ground Support - Other | Airport Ground Support - Other_2016_175 | -- | -- | 2016 | 175 | Airport Ground Support - Other_2016_175 | Tier 4 Final
| LV19806 | LAV TRUCK | Off-Road | Gasoline | 2000 | 2000 | 65 | HP | Lavatory Truck | 75 | Airport Ground Support - Misc - Lav Truck | FALSE | 2006 | 175 | 2006 | 175 | Airport Ground Support - Misc - Lav Truck_2006_175 | --
| PJ123 | PUSHOUT TRACTOR | Off-Road | Diesel | 1990 | 1990 | 110 | HP | Push Back | 175 | Airport Ground Support - A/C Tug Narrow Body | FALSE | 1987 | 175 | 1987 | 175 | Airport Ground Support - A/C Tug Narrow Body_1987_175 | Tier 0
| RV20027 | PICKUP TRUCK | Off-Road | Gasoline | 1999 | 1999 | 260 | HP | Service Truck | 300 | Airport Ground Support - Misc - Service Truck | Airport Ground Support - Misc - Service Truck_1999_300 | -- | -- | 1999 | 300 | Airport Ground Support - Misc - Service Truck_1999_300 | --
| SQ180 | STAIR UNIT-MTR | Off-Road | Gasoline | 2018 | 2017 | 61 | HP | Passenger Stairs | 75 | Airport Ground Support - Misc - Passenger Stand | FALSE | 2017 | 175 | 2017 | 175 | Airport Ground Support - Misc - Passenger Stand_2017_175 | --
| TV0994 | PUSHOUT TRACTOR | Off-Road | Diesel | 2000 | 2000 | 87 | HP | Push Back | 100 | Airport Ground Support - A/C Tug Narrow Body | Airport Ground Support - A/C Tug Narrow Body_2000_100 | -- | -- | 2000 | 100 | Airport Ground Support - A/C Tug Narrow Body_2000_100 | Tier 1
| TV0995 | BAG TRACTOR | Off-Road | Electric | 2004 | 2004 | 93 | HP | Bag Tug | 100 | -- | -- | -- | -- | 2004 | 100 | -- | --
| TV0997 | BAG TRACTOR | Off-Road | Electric | 2000 | 2000 | 93 | HP | Bag Tug | 100 | -- | -- | -- | -- | 2000 | 100 | -- | --
| TV0998 | BAG TRACTOR | Off-Road | Electric | 1999 | 1999 | 93 | HP | Bag Tug | 100 | -- | -- | -- | -- | 1999 | 100 | -- | --
| TV0999 | CARGO TRACTOR | Off-Road | Gasoline | 1992 | 1992 | 107 | HP | Cargo Tractor | 175 | Airport Ground Support - Misc - Cargo Tractor | FALSE | 2001 | 100 | 2001 | 100 | Airport Ground Support - Misc - Cargo Tractor_2001_100 | --
| TV1168 | PUSHOUT TRACTOR | Off-Road | Electric | 2016 | 2016 | 83 | HP | Push Back | 100 | -- | -- | -- | -- | 2016 | 100 | -- | --
| TV1169 | PUSHOUT TRACTOR | Off-Road | Electric | 2016 | 2016 | 83 | HP | Push Back | 100 | -- | -- | -- | -- | 2016 | 100 | -- | --
| TV19845 | BAG TRACTOR | Off-Road | Electric | 2000 | 2000 | 93 | HP | Bag Tug | 100 | -- | -- | -- | -- | 2000 | 100 | -- | --
| TV19846 | BAG TRACTOR | Off-Road | Electric | 2000 | 2000 | 93 | HP | Bag Tug | 100 | -- | -- | -- | -- | 2000 | 100 | -- | --
| TV19847 | BAG TRACTOR | Off-Road | Electric | 2000 | 2000 | 93 | HP | Bag Tug | 100 | -- | -- | -- | -- | 2000 | 100 | -- | --
| TV19848 | BAG TRACTOR | Off-Road | Electric | 2000 | 2000 | 93 | HP | Bag Tug | 100 | -- | -- | -- | -- | 2000 | 100 | -- | --
| TV19849 | BAG TRACTOR | Off-Road | Electric | 2000 | 2000 | 93 | HP | Bag Tug | 100 | -- | -- | -- | -- | 2000 | 100 | -- | --
| TV19850 | BAG TRACTOR | Off-Road | Electric | 2000 | 2000 | 93 | HP | Bag Tug | 100 | -- | -- | -- | -- | 2000 | 100 | -- | --
| TV20561 | PUSHOUT TRACTOR | Off-Road | Diesel | 2000 | 2000 | 87 | HP | Push Back | 100 | Airport Ground Support - A/C Tug Narrow Body | Airport Ground Support - A/C Tug Narrow Body_2000_100 | -- | -- | 2000 | 100 | Airport Ground Support - A/C Tug Narrow Body_2000_100 | Tier 1
| 3301 | LIFT MTX | Off-Road | Electric | 2005 | 2005 | 59 | HP | Lift | 75 | -- | -- | -- | -- | 2005 | 75 | -- | --
| 4561 | FORKLIFT | Off-Road | Electric | 2008 | 2008 | 53 | HP | Fork Lift | 75 | -- | -- | -- | -- | 2008 | 75 | -- | --
| 8308 | UTILITY TRANSPORT VEHICLE | Off-Road | Electric | 2018 | 2018 | 7.5 | HP | Golf Cart | 25 | -- | -- | -- | -- | 2018 | 25 | -- | --
| AS5615 | Air Start | Off-Road | Diesel | 2016 | 2016 | 380 | HP | Air Start | 600 | Portable Equipment - Non-Rental Generator | Portable Equipment - Non-Rental Generator_2016_600 | -- | -- | 2016 | 600 | Portable Equipment - Non-Rental Generator_2016_600 | Tier 4 Final
| BL 6093 | Beltloader F9 | Off-Road | Electric | 2000 | 2000 | 40.2307 | HP | Belt Loader | 50 | -- | -- | -- | -- | 2000 | 50 | -- | --
| BL 6094 | Beltloader F9 | Off-Road | Electric | 2000 | 2000 | 40.2307 | HP | Belt Loader | 50 | -- | -- | -- | -- | 2000 | 50 | -- | --
| BL1875 | Beltloader | Off-Road | Gasoline | 2001 | 2015 | 84.4 | HP | Belt Loader | 100 | Airport Ground Support - Misc - Belt Loader | Airport Ground Support - Misc - Belt Loader_2015_100 | -- | -- | 2015 | 100 | Airport Ground Support - Misc - Belt Loader_2015_100 | --
| BL3112 | Beltloader | Off-Road | Gasoline | 1998 | 2015 | 84 | HP | Belt Loader | 100 | Airport Ground Support - Misc - Belt Loader | Airport Ground Support - Misc - Belt Loader_2015_100 | -- | -- | 2015 | 100 | Airport Ground Support - Misc - Belt Loader_2015_100 | --
| BL3130 | Beltloader | Off-Road | Gasoline | 2009 | 2009 | 26.8204 | HP | Belt Loader | 50 | Airport Ground Support - Misc - Belt Loader | FALSE | 2009 | 100 | 2009 | 100 | Airport Ground Support - Misc - Belt Loader_2009_100 | --
| BL3692 | Beltloader | Off-Road | Gasoline | 2009 | 2009 | 18 | HP | Belt Loader | 25 | Airport Ground Support - Misc - Belt Loader | FALSE | 2009 | 100 | 2009 | 100 | Airport Ground Support - Misc - Belt Loader_2009_100 | --
| BL3693 | Beltloader | Off-Road | Gasoline | 2009 | 2009 | 18 | HP | Belt Loader | 25 | Airport Ground Support - Misc - Belt Loader | FALSE | 2009 | 100 | 2009 | 100 | Airport Ground Support - Misc - Belt Loader_2009_100 | --
| BL5397 | Beltloader | Off-Road | Electric | 2016 | 2016 | 40.2307 | HP | Belt Loader | 50 | -- | -- | -- | -- | 2016 | 50 | -- | --
| BL5433 | Beltloader | Off-Road | Electric | 2016 | 2016 | 40.2307 | HP | Belt Loader | 50 | -- | -- | -- | -- | 2016 | 50 | -- | --
| BL5434 | Beltloader | Off-Road | Electric | 2016 | 2016 | 40.2307 | HP | Belt Loader | 50 | -- | -- | -- | -- | 2016 | 50 | -- | --
| BL6455 | Beltloader | Off-Road | Electric | 2018 | 2018 | 40.2307 | HP | Belt Loader | 50 | -- | -- | -- | -- | 2018 | 50 | -- | --
| BT 16125 | Bag Tug F9 | Off-Road | Electric | 2002 | 2002 | 40.2307 | HP | Bag Tug | 50 | -- | -- | -- | -- | 2002 | 50 | -- | --
| BT 16158 | Bag Tug F9 | Off-Road | Electric | 2002 | 2002 | 40.2307 | HP | Bag Tug | 50 | -- | -- | -- | -- | 2002 | 50 | -- | --
| BT3917 | Bag Tug | Off-Road | Electric | 2012 | 2012 | 40.2307 | HP | Bag Tug | 50 | -- | -- | -- | -- | 2012 | 50 | -- | --
| BT3918 | Bag Tug | Off-Road | Electric | 2012 | 2012 | 40.2307 | HP | Bag Tug | 50 | -- | -- | -- | -- | 2012 | 50 | -- | --
| BT5431 | Bag Tug | Off-Road | Electric | 2016 | 2016 | 40.2307 | HP | Bag Tug | 50 | -- | -- | -- | -- | 2016 | 50 | -- | --
| BT5432 | Bag Tug | Off-Road | Electric | 2016 | 2016 | 40.2307 | HP | Bag Tug | 50 | -- | -- | -- | -- | 2016 | 50 | -- | --
| BT5612 | Bag Tug | Off-Road | Electric | 2016 | 2016 | 40.2307 | HP | Bag Tug | 50 | -- | -- | -- | -- | 2016 | 50 | -- | --
| BT5613 | Bag Tug | Off-Road | Electric | 2016 | 2016 | 40.2307 | HP | Bag Tug | 50 | -- | -- | -- | -- | 2016 | 50 | -- | --
| BT5904 | Bag Tug | Off-Road | Electric | 2017 | 2017 | 40.2307 | HP | Bag Tug | 50 | -- | -- | -- | -- | 2017 | 50 | -- | --
| BT5907 | Bag Tug | Off-Road | Electric | 2017 | 2017 | 40.2307 | HP | Bag Tug | 50 | -- | -- | -- | -- | 2017 | 50 | -- | --
| GP5372 | Ground Power | Off-Road | Diesel | 2016 | 2016 | 116 | HP | GPU | 175 | Airport Ground Support - Other | Airport Ground Support - Other_2016_175 | -- | -- | 2016 | 175 | Airport Ground Support - Other_2016_175 | Tier 4 Final
| HS6826 | Cargo Tug | Off-Road | Diesel | 2019 | 2019 | 74 | HP | Cargo Tractor | 75 | Airport Ground Support - Cargo Tractor | Airport Ground Support - Cargo Tractor_2019_75 | -- | -- | 2019 | 75 | Airport Ground Support - Cargo Tractor_2019_75 | Tier 4 Final
| LT3457 | Lav Truck | Off-Road | Gasoline | 2005 | 2005 | 285 | HP | Lavatory Truck | 300 | Airport Ground Support - Misc - Lav Truck | FALSE | 2006 | 175 | 2006 | 175 | Airport Ground Support - Misc - Lav Truck_2006_175 | --
| PB 14095 | Pushback F9 | Off-Road | Diesel | 2008 | 2008 | 74 | HP | Push Back | 75 | Airport Ground Support - A/C Tug Narrow Body | FALSE | 2006 | 50 | 2006 | 50 | Airport Ground Support - A/C Tug Narrow Body_2006_50 | Tier 4 Interim
| PB5000 | Pushback | Off-Road | Diesel | 2019 | 2019 | 74 | HP | Push Back | 75 | Airport Ground Support - A/C Tug Narrow Body | FALSE | 2019 | 100 | 2019 | 100 | Airport Ground Support - A/C Tug Narrow Body_2019_100 | Tier 4 Final
| PB6507 | Pushback | Off-Road | Diesel | 2019 | 2019 | 74 | HP | Push Back | 75 | Airport Ground Support - A/C Tug Narrow Body | FALSE | 2019 | 100 | 2019 | 100 | Airport Ground Support - A/C Tug Narrow Body_2019_100 | Tier 4 Final
| PB6729 | Pushback | Off-Road | Diesel | 2019 | 2019 | 74 | HP | Push Back | 75 | Airport Ground Support - A/C Tug Narrow Body | FALSE | 2019 | 100 | 2019 | 100 | Airport Ground Support - A/C Tug Narrow Body_2019_100 | Tier 4 Final
| PB6832 | Pushback | Off-Road | Diesel | 2019 | 2019 | 74 | HP | Push Back | 75 | Airport Ground Support - A/C Tug Narrow Body | FALSE | 2019 | 100 | 2019 | 100 | Airport Ground Support - A/C Tug Narrow Body_2019_100 | Tier 4 Final
| 9258 | Ground Power Unit | Off-Road | Diesel | 1997 | 1997 | 165 | HP | GPU | 175 | Airport Ground Support - Other | FALSE | 1995 | 175 | 1995 | 175 | Airport Ground Support - Other_1995_175 | Tier 1
| 14242 | Air Start | Off-Road | Diesel | 2007 | 2007 | 511 | HP | Air Start | 600 | Portable Equipment - Non-Rental Generator | Portable Equipment - Non-Rental Generator_2007_600 | -- | -- | 2007 | 600 | Portable Equipment - Non-Rental Generator_2007_600 | Tier 3
| 18637 | Aircraft Tow Tractor | Off-Road | Gasoline | 1997 | 1997 | 200 | HP | Aircraft Tug | 300 | Airport Ground Support - Misc - A/C Tug Narrow Body | FALSE | 1997 | 175 | 1997 | 175 | Airport Ground Support - Misc - A/C Tug Narrow Body_1997_175 | --
| 22015 | Aircraft Tow Tractor | Off-Road | Diesel | 1970 | 1998 | 165 | HP | Aircraft Tug | 175 | Airport Ground Support - A/C Tug Narrow Body | Airport Ground Support - A/C Tug Narrow Body_1998_175 | -- | -- | 1998 | 175 | Airport Ground Support - A/C Tug Narrow Body_1998_175 | Tier 1
| 48245 | Lavatory Service Truck | Off-Road | Gasoline | 1995 | 1995 | 200 | HP | Lavatory Truck | 300 | Airport Ground Support - Misc - Lav Truck | FALSE | 2006 | 175 | 2006 | 175 | Airport Ground Support - Misc - Lav Truck_2006_175 | --
| 78172 | Passenger Steps | Off-Road | Diesel | 2001 | 2000 | 49 | HP | Passenger Stairs | 50 | Airport Ground Support - Passenger Stand | Airport Ground Support - Passenger Stand_2000_50 | -- | -- | 2000 | 50 | Airport Ground Support - Passenger Stand_2000_50 | Less than 50 hp
| 170544 | Baggage Tractor | Off-Road | Diesel | 2001 | 2001 | 60 | HP | Bag Tug | 75 | Airport Ground Support - Baggage Tug | FALSE | 2000 | 75 | 2000 | 75 | Airport Ground Support - Baggage Tug_2000_75 | Tier 1
| 170545 | Baggage Tractor | Off-Road | Diesel | 2001 | 2001 | 60 | HP | Bag Tug | 75 | Airport Ground Support - Baggage Tug | FALSE | 2000 | 75 | 2000 | 75 | Airport Ground Support - Baggage Tug_2000_75 | Tier 1
| 170562 | Baggage Tractor | Off-Road | Diesel | 2001 | 2001 | 60 | HP | Bag Tug | 75 | Airport Ground Support - Baggage Tug | FALSE | 2000 | 75 | 2000 | 75 | Airport Ground Support - Baggage Tug_2000_75 | Tier 1
| 170563 | Baggage Tractor | Off-Road | Diesel | 2001 | 2001 | 60 | HP | Bag Tug | 75 | Airport Ground Support - Baggage Tug | FALSE | 2000 | 75 | 2000 | 75 | Airport Ground Support - Baggage Tug_2000_75 | Tier 1
| 171293 | Baggage Tractor | Off-Road | Diesel | 2011 | 2011 | 49 | HP | Bag Tug | 50 | Airport Ground Support - Baggage Tug | FALSE | 2008 | 75 | 2008 | 75 | Airport Ground Support - Baggage Tug_2008_75 | Less than 50 hp
| 173897 | Baggage Tractor | Off-Road | Gasoline | 2019 | 2019 | 69 | HP | Bag Tug | 75 | Airport Ground Support - Misc - Baggage Tug | FALSE | 2019 | 100 | 2019 | 100 | Airport Ground Support - Misc - Baggage Tug_2019_100 | --
| 270318 | Aircraft Tow Tractor | Off-Road | Diesel | 1998 | 1998 | 200 | HP | Aircraft Tug | 300 | Airport Ground Support - A/C Tug Narrow Body | FALSE | 1998 | 175 | 1998 | 175 | Airport Ground Support - A/C Tug Narrow Body_1998_175 | Tier 1
| 270442 | Aircraft Tow Tractor | Off-Road | Diesel | 1994 | 1994 | 200 | HP | Aircraft Tug | 300 | Airport Ground Support - A/C Tug Narrow Body | FALSE | 1993 | 100 | 1993 | 100 | Airport Ground Support - A/C Tug Narrow Body_1993_100 | Tier 0
| 270550 | Aircraft Tow Tractor | Off-Road | Electric | 2011 | 2011 | 45 | HP | Aircraft Tug | 50 | -- | -- | -- | -- | 2011 | 50 | -- | --
| 270962 | Aircraft Tow Tractor | Off-Road | Electric | 2016 | 2016 | 45 | HP | Aircraft Tug | 50 | -- | -- | -- | -- | 2016 | 50 | -- | --
| 270963 | Aircraft Tow Tractor | Off-Road | Electric | 2016 | 2016 | 45 | HP | Aircraft Tug | 50 | -- | -- | -- | -- | 2016 | 50 | -- | --
| 480045 | Lavatory Service Truck | Off-Road | Gasoline | 1997 | 1997 | 350 | HP | Lavatory Truck | 600 | Airport Ground Support - Misc - Lav Truck | FALSE | 2006 | 175 | 2006 | 175 | Airport Ground Support - Misc - Lav Truck_2006_175 | --
| 521569 | Belt Loader | Off-Road | Diesel | 2000 | 2000 | 60 | HP | Belt Loader | 75 | Airport Ground Support - Belt Loader | FALSE | 2000 | 100 | 2000 | 100 | Airport Ground Support - Belt Loader_2000_100 | Tier 1
| 521651 | Belt Loader | Off-Road | Diesel | 2001 | 2000 | 60 | HP | Belt Loader | 75 | Airport Ground Support - Belt Loader | FALSE | 2000 | 100 | 2000 | 100 | Airport Ground Support - Belt Loader_2000_100 | Tier 1
| 521679 | Belt Loader | Off-Road | Diesel | 2001 | 2000 | 52 | HP | Belt Loader | 75 | Airport Ground Support - Belt Loader | FALSE | 2000 | 100 | 2000 | 100 | Airport Ground Support - Belt Loader_2000_100 | Tier 1
| 521853 | Belt Loader | Off-Road | Diesel | 2006 | 2006 | 65 | HP | Belt Loader | 75 | Airport Ground Support - Belt Loader | Airport Ground Support - Belt Loader_2006_75 | -- | -- | 2006 | 75 | Airport Ground Support - Belt Loader_2006_75 | Tier 2
| 522183 | Belt Loader | Off-Road | Electric | 2011 | 2011 | 60 | HP | Belt Loader | 75 | -- | -- | -- | -- | 2011 | 75 | -- | --
| 522401 | Belt Loader | Off-Road | Gasoline | 2016 | 2016 | 86 | HP | Belt Loader | 100 | Airport Ground Support - Misc - Belt Loader | Airport Ground Support - Misc - Belt Loader_2016_100 | -- | -- | 2016 | 100 | Airport Ground Support - Misc - Belt Loader_2016_100 | --
| 522402 | Belt Loader | Off-Road | Gasoline | 2016 | 2016 | 86 | HP | Belt Loader | 100 | Airport Ground Support - Misc - Belt Loader | Airport Ground Support - Misc - Belt Loader_2016_100 | -- | -- | 2016 | 100 | Airport Ground Support - Misc - Belt Loader_2016_100 | --
| 523229 | Belt Loader | Off-Road | Electric | 2001 | 2001 | 60 | HP | Belt Loader | 75 | -- | -- | -- | -- | 2001 | 75 | -- | --
| 770223 | Baggage Tractor | Off-Road | Electric | 2001 | 2001 | 40 | HP | Bag Tug | 50 | -- | -- | -- | -- | 2001 | 50 | -- | --
| 770224 | Baggage Tractor | Off-Road | Electric | 2001 | 2001 | 40 | HP | Bag Tug | 50 | -- | -- | -- | -- | 2001 | 50 | -- | --
| 770225 | Baggage Tractor | Off-Road | Electric | 2001 | 2001 | 40 | HP | Bag Tug | 50 | -- | -- | -- | -- | 2001 | 50 | -- | --
| 770310 | Baggage Tractor | Off-Road | Electric | 2010 | 2010 | 40 | HP | Bag Tug | 50 | -- | -- | -- | -- | 2010 | 50 | -- | --
| 770312 | Baggage Tractor | Off-Road | Electric | 2010 | 2010 | 40 | HP | Bag Tug | 50 | -- | -- | -- | -- | 2010 | 50 | -- | --
| 770313 | Baggage Tractor | Off-Road | Electric | 2011 | 2010 | 40 | HP | Bag Tug | 50 | -- | -- | -- | -- | 2010 | 50 | -- | --
| 770321 | Baggage Tractor | Off-Road | Electric | 2010 | 2010 | 40 | HP | Bag Tug | 50 | -- | -- | -- | -- | 2010 | 50 | -- | --
| 770322 | Baggage Tractor | Off-Road | Electric | 2011 | 2011 | 40 | HP | Bag Tug | 50 | -- | -- | -- | -- | 2011 | 50 | -- | --
| 770323 | Baggage Tractor | Off-Road | Electric | 2011 | 2011 | 40 | HP | Bag Tug | 50 | -- | -- | -- | -- | 2011 | 50 | -- | --
| 770333 | Baggage Tractor | Off-Road | Electric | 2011 | 2011 | 40 | HP | Bag Tug | 50 | -- | -- | -- | -- | 2011 | 50 | -- | --
| 770667 | Baggage Tractor | Off-Road | Electric | 2011 | 2012 | 40 | HP | Bag Tug | 50 | -- | -- | -- | -- | 2012 | 50 | -- | --
| 900051 | Ground Power Unit | Off-Road | Diesel | 2007 | 2007 | 220 | HP | GPU | 300 | Airport Ground Support - Other | Airport Ground Support - Other_2007_300 | -- | -- | 2007 | 300 | Airport Ground Support - Other_2007_300 | Tier 3
| 13085 | Maintrk | On-Road | Gasoline | 1994 | 1994 | 250 | HP | Service Truck | 300 | Airport Ground Support - Misc - Service Truck | -- | -- | -- | 1994 | 300 | -- | --
| 18246 | Bdt Loader | Off-Road | Gasoline | 1994 | 1994 | 150 | HP | Belt Loader | 175 | Airport Ground Support - Misc - Belt Loader | FALSE | 2009 | 100 | 2009 | 100 | Airport Ground Support - Misc - Belt Loader_2009_100 | --
| 23262 | Cargo Tractor | Off-Road | Gasoline | 2009 | 2010 | 80 | HP | Cargo Tractor | 100 | Airport Ground Support - Misc - Cargo Tractor | Airport Ground Support - Misc - Cargo Tractor_2010_100 | -- | -- | 2010 | 100 | Airport Ground Support - Misc - Cargo Tractor_2010_100 | --
| 23263 | Cargo Tractor | Off-Road | Gasoline | 2009 | 2010 | 80 | HP | Cargo Tractor | 100 | Airport Ground Support - Misc - Cargo Tractor | Airport Ground Support - Misc - Cargo Tractor_2010_100 | -- | -- | 2010 | 100 | Airport Ground Support - Misc - Cargo Tractor_2010_100 | --
| 26051 | A/C Tug Wide Body | Off-Road | Diesel | 2011 | 2011 | 175 | HP | Wide Aircraft Tug | 300 | Airport Ground Support - A/C Tug Wide Body | Airport Ground Support - A/C Tug Wide Body_2011_300 | -- | -- | 2011 | 300 | Airport Ground Support - A/C Tug Wide Body_2011_300 | Tier 4 Interim
| 33385 | Cargo Loader | Off-Road | Diesel | 2007 | 2007 | 99 | HP | Cargo Loader | 100 | Airport Ground Support - Cargo Loader | Airport Ground Support - Cargo Loader_2007_100 | -- | -- | 2007 | 100 | Airport Ground Support - Cargo Loader_2007_100 | Tier 2
| 41009 | Cargo Loader | Off-Road | Diesel | 1997 | 2009 | 110 | HP | Cargo Loader | 175 | Airport Ground Support - Cargo Loader | Airport Ground Support - Cargo Loader_2009_175 | -- | -- | 2009 | 175 | Airport Ground Support - Cargo Loader_2009_175 | Tier 3
| 51100 | Cargo Loader | Off-Road | Diesel | 2021 | 2021 | 130 | HP | Cargo Loader | 175 | Airport Ground Support - Cargo Loader | Airport Ground Support - Cargo Loader_2021_175 | -- | -- | 2021 | 175 | Airport Ground Support - Cargo Loader_2021_175 | Tier 4 Final
| 52041 | GPU | Off-Road | Diesel | 2000 | 2000 | 173 | HP | GPU | 175 | Airport Ground Support - Other | FALSE | 2000 | 300 | 2000 | 300 | Airport Ground Support - Other_2000_300 | Tier 1
| 99123 | Cargo Loader | Off-Road | Diesel | 2016 | 2016 | 110 | HP | Cargo Loader | 175 | Airport Ground Support - Cargo Loader | Airport Ground Support - Cargo Loader_2016_175 | -- | -- | 2016 | 175 | Airport Ground Support - Cargo Loader_2016_175 | Tier 4 Final
| 501565 | Cargo Tractor | Off-Road | Diesel | 2013 | 2012 | 65 | HP | Cargo Tractor | 75 | Airport Ground Support - Cargo Tractor | FALSE | 2011 | 75 | 2011 | 75 | Airport Ground Support - Cargo Tractor_2011_75 | Tier 4 Interim
| 507098 | AIRSTART | Off-Road | Diesel | 2015 | 2015 | 550 | HP | Air Start | 600 | Portable Equipment - Non-Rental Generator | Portable Equipment - Non-Rental Generator_2015_600 | -- | -- | 2015 | 600 | Portable Equipment - Non-Rental Generator_2015_600 | Tier 4 Final
| 512143 | Cargo Tractor | Off-Road | Gasoline | 2017 | 2017 | 86 | HP | Cargo Tractor | 100 | Airport Ground Support - Misc - Cargo Tractor | Airport Ground Support - Misc - Cargo Tractor_2017_100 | -- | -- | 2017 | 100 | Airport Ground Support - Misc - Cargo Tractor_2017_100 | --
| 512144 | Cargo Tractor | Off-Road | Gasoline | 2017 | 2017 | 86 | HP | Cargo Tractor | 100 | Airport Ground Support - Misc - Cargo Tractor | Airport Ground Support - Misc - Cargo Tractor_2017_100 | -- | -- | 2017 | 100 | Airport Ground Support - Misc - Cargo Tractor_2017_100 | --
| 515410 | Cargo Tractor | Off-Road | Gasoline | 2018 | 2018 | 86 | HP | Cargo Tractor | 100 | Airport Ground Support - Misc - Cargo Tractor | Airport Ground Support - Misc - Cargo Tractor_2018_100 | -- | -- | 2018 | 100 | Airport Ground Support - Misc - Cargo Tractor_2018_100 | --
| 515411 | Cargo Tractor | Off-Road | Gasoline | 2018 | 2018 | 86 | HP | Cargo Tractor | 100 | Airport Ground Support - Misc - Cargo Tractor | Airport Ground Support - Misc - Cargo Tractor_2018_100 | -- | -- | 2018 | 100 | Airport Ground Support - Misc - Cargo Tractor_2018_100 | --
| 522099 | Bdt Loader | Off-Road | LPG | 2021 | 2021 | 80 | HP | Belt Loader | 100 | Airport Ground Support - Misc - Belt Loader | Airport Ground Support - Misc - Belt Loader_2021_100 | -- | -- | 2021 | 100 | Airport Ground Support - Misc - Belt Loader_2021_100 | Tier 4 Final
| 522100 | Bdt Loader | Off-Road | LPG | 2021 | 2021 | 80 | HP | Belt Loader | 100 | Airport Ground Support - Misc - Belt Loader | Airport Ground Support - Misc - Belt Loader_2021_100 | -- | -- | 2021 | 100 | Airport Ground Support - Misc - Belt Loader_2021_100 | Tier 4 Final
| 522878 | GPU | Off-Road | Diesel | 2022 | 2022 | 173 | HP | GPU | 175 | Airport Ground Support - Other | Airport Ground Support - Other_2022_175 | -- | -- | 2022 | 175 | Airport Ground Support - Other_2022_175 | Tier 4 Final
| 522879 | GPU | Off-Road | Diesel | 2022 | 2022 | 173 | HP | GPU | 175 | Airport Ground Support - Other | Airport Ground Support - Other_2022_175 | -- | -- | 2022 | 175 | Airport Ground Support - Other_2022_175 | Tier 4 Final
| 523497 | Bdt Loader | Off-Road | Gasoline | 2021 | 2021 | 80 | HP | Belt Loader | 100 | Airport Ground Support - Misc - Belt Loader | Airport Ground Support - Misc - Belt Loader_2021_100 | -- | -- | 2021 | 100 | Airport Ground Support - Misc - Belt Loader_2021_100 | --
| BL0002 | Beltloader | Off-Road | Electric | 2017 | 0 | 6.1687 | HP | Belt Loader | 25 | -- | -- | -- | -- | 0 | 25 | -- | --
| BL0003 | Beltloader | Off-Road | Diesel | 1987 | 1989 | 74 | HP | Belt Loader | 75 | Airport Ground Support - Belt Loader | FALSE | 1991 | 75 | 1991 | 75 | Airport Ground Support - Belt Loader_1991_75 | Tier 0
| GP0005 | GPU | Off-Road | Diesel | 2017 | 2017 | 42 | HP | GPU | 50 | Airport Ground Support - Other | Airport Ground Support - Other_2017_50 | -- | -- | 2017 | 50 | Airport Ground Support - Other_2017_50 | Less than 50 hp
| GP0006 | GPU | Off-Road | Diesel | 2017 | 2017 | 42 | HP | GPU | 50 | Airport Ground Support - Other | Airport Ground Support - Other_2017_50 | -- | -- | 2017 | 50 | Airport Ground Support - Other_2017_50 | Less than 50 hp
| GP0007 | GPU | Off-Road | Diesel | 2017 | 2017 | 42 | HP | GPU | 50 | Airport Ground Support - Other | Airport Ground Support - Other_2017_50 | -- | -- | 2017 | 50 | Airport Ground Support - Other_2017_50 | Less than 50 hp
| GP0008 | GPU | Off-Road | Diesel | 2017 | 2017 | 42 | HP | GPU | 50 | Airport Ground Support - Other | Airport Ground Support - Other_2017_50 | -- | -- | 2017 | 50 | Airport Ground Support - Other_2017_50 | Less than 50 hp
| GP0009 | GPU | Off-Road | Diesel | 2017 | 2017 | 42 | HP | GPU | 50 | Airport Ground Support - Other | Airport Ground Support - Other_2017_50 | -- | -- | 2017 | 50 | Airport Ground Support - Other_2017_50 | Less than 50 hp
| GP0010 | GPU | Off-Road | Diesel | 2020 | 2020 | 74 | HP | GPU | 75 | Airport Ground Support - Other | FALSE | 2019 | 75 | 2019 | 75 | Airport Ground Support - Other_2019_75 | Tier 4 Final
| GP0011 | GPU | Off-Road | Diesel | 2020 | 2020 | 74 | HP | GPU | 75 | Airport Ground Support - Other | FALSE | 2019 | 75 | 2019 | 75 | Airport Ground Support - Other_2019_75 | Tier 4 Final
| GP0012 | GPU | Off-Road | Diesel | 2020 | 2020 | 74 | HP | GPU | 75 | Airport Ground Support - Other | FALSE | 2019 | 75 | 2019 | 75 | Airport Ground Support - Other_2019_75 | Tier 4 Final
| GP0013 | GPU | Off-Road | Diesel | 2020 | 2020 | 155 | HP | GPU | 175 | Airport Ground Support - Other | Airport Ground Support - Other_2020_175 | -- | -- | 2020 | 175 | Airport Ground Support - Other_2020_175 | Tier 4 Final
| GP0014 | GPU | Off-Road | Diesel | 2022 | 2022 | 74 | HP | GPU | 75 | Airport Ground Support - Other | Airport Ground Support - Other_2022_75 | -- | -- | 2022 | 75 | Airport Ground Support - Other_2022_75 | Tier 4 Final
| GP0015 | GPU | Off-Road | Diesel | 2022 | 2022 | 74 | HP | GPU | 75 | Airport Ground Support - Other | Airport Ground Support - Other_2022_75 | -- | -- | 2022 | 75 | Airport Ground Support - Other_2022_75 | Tier 4 Final
| GP0016 | GPU | Off-Road | Diesel | 2022 | 2022 | 74 | HP | GPU | 75 | Airport Ground Support - Other | Airport Ground Support - Other_2022_75 | -- | -- | 2022 | 75 | Airport Ground Support - Other_2022_75 | Tier 4 Final
| JT0009 | Jet-A Refueler | Off-Road | Diesel | 2004 | 2004 | 299 | HP | Fuel Truck | 300 | Airport Ground Support - Other | Airport Ground Support - Other_2004_300 | -- | -- | 2004 | 300 | Airport Ground Support - Other_2004_300 | Tier 2
| JT0011 | Jet-A Refueler | Off-Road | Diesel | 2005 | 2005 | 299 | HP | Fuel Truck | 300 | Airport Ground Support - Other | Airport Ground Support - Other_2005_300 | -- | -- | 2005 | 300 | Airport Ground Support - Other_2005_300 | Tier 2
| JT0012 | Jet-A Refueler | Off-Road | Diesel | 2006 | 2006 | 299 | HP | Fuel Truck | 300 | Airport Ground Support - Other | Airport Ground Support - Other_2006_300 | -- | -- | 2006 | 300 | Airport Ground Support - Other_2006_300 | Tier 3
| JT0013 | Jet-A Refueler | Off-Road | Diesel | 2015 | 2015 | 299 | HP | Fuel Truck | 300 | Airport Ground Support - Other | Airport Ground Support - Other_2015_300 | -- | -- | 2015 | 300 | Airport Ground Support - Other_2015_300 | Tier 4 Final
| JT0015 | Jet-A Refueler | Off-Road | Diesel | 2020 | 2020 | 260 | HP | Fuel Truck | 300 | Airport Ground Support - Other | Airport Ground Support - Other_2020_300 | -- | -- | 2020 | 300 | Airport Ground Support - Other_2020_300 | Tier 4 Final
| JT0016 | Jet-A Refueler | Off-Road | Diesel | 2020 | 2020 | 260 | HP | Fuel Truck | 300 | Airport Ground Support - Other | Airport Ground Support - Other_2020_300 | -- | -- | 2020 | 300 | Airport Ground Support - Other_2020_300 | Tier 4 Final
| JT0017 | Jet-A Refueler | Off-Road | Diesel | 2019 | 2019 | 260 | HP | Fuel Truck | 300 | Airport Ground Support - Other | Airport Ground Support - Other_2019_300 | -- | -- | 2019 | 300 | Airport Ground Support - Other_2019_300 | Tier 4 Final
| TG0008 | Tug | Off-Road | Electric | 2016 | 0 | 45.3 | HP | Aircraft Tug | 50 | -- | -- | -- | -- | 0 | 50 | -- | --
| TG0009 | Tug | Off-Road | Electric | 2016 | 0 | 45.3 | HP | Aircraft Tug | 50 | -- | -- | -- | -- | 0 | 50 | -- | --
| TG0012 | Tug | Off-Road | Electric | 1999 | 0 | 33.1 | HP | Aircraft Tug | 50 | -- | -- | -- | -- | 0 | 50 | -- | --
| TG0014 | Tug | Off-Road | Electric | 2020 | 0 | 45.3 | HP | Aircraft Tug | 50 | -- | -- | -- | -- | 0 | 50 | -- | --
| TG0016 | Tug | Off-Road | Electric | 2006 | 0 | 45.3 | HP | Aircraft Tug | 50 | -- | -- | -- | -- | 0 | 50 | -- | --
| UV0007 | Utility Cart | Off-Road | Electric | 2017 | 0 | 8 | HP | Golf Cart | 25 | -- | -- | -- | -- | 0 | 25 | -- | --
| UV0008 | Utility Cart | Off-Road | Electric | 2017 | 0 | 8 | HP | Golf Cart | 25 | -- | -- | -- | -- | 0 | 25 | -- | --
| UV0009 | Utility Cart | Off-Road | Electric | 2017 | 0 | 8 | HP | Golf Cart | 25 | -- | -- | -- | -- | 0 | 25 | -- | --
| UV0010 | Utility Cart | Off-Road | Electric | 2017 | 0 | 8 | HP | Golf Cart | 25 | -- | -- | -- | -- | 0 | 25 | -- | --
| UV0011 | Utility Cart | Off-Road | Electric | 2017 | 0 | 8 | HP | Golf Cart | 25 | -- | -- | -- | -- | 0 | 25 | -- | --
| UV0017 | Utility Cart | Off-Road | Electric | 2020 | 0 | 17.2 | HP | Golf Cart | 25 | -- | -- | -- | -- | 0 | 25 | -- | --
| UV0018 | Utility Cart | Off-Road | Electric | 2020 | 0 | 17.2 | HP | Golf Cart | 25 | -- | -- | -- | -- | 0 | 25 | -- | --
| UV0019 | Utility Cart | Off-Road | Electric | 2020 | 0 | 17.2 | HP | Golf Cart | 25 | -- | -- | -- | -- | 0 | 25 | -- | --
| UV0020 | Utility Cart | Off-Road | Electric | 2020 | 0 | 17.2 | HP | Golf Cart | 25 | -- | -- | -- | -- | 0 | 25 | -- | --
| 897 | Push Back | Off-Road | Diesel | 1994 | 2009 | 110 | HP | Push Back | 175 | Airport Ground Support - A/C Tug Narrow Body | Airport Ground Support - A/C Tug Narrow Body_2009_175 | -- | -- | 2009 | 175 | Airport Ground Support - A/C Tug Narrow Body_2009_175 | Tier 3
| 2308 | Push Back | Off-Road | Electric | 2001 | 2001 | 110 | HP | Push Back | 175 | -- | -- | -- | -- | 2001 | 175 | -- | --
| 2309 | Push Back | Off-Road | Electric | 2001 | 2001 | 110 | HP | Push Back | 175 | -- | -- | -- | -- | 2001 | 175 | -- | --
| 2310 | Push Back | Off-Road | Electric | 2001 | 2001 | 110 | HP | Push Back | 175 | -- | -- | -- | -- | 2001 | 175 | -- | --
| 3809 | Belt Loader | Off-Road | Electric | 2001 | 2001 | 60 | HP | Belt Loader | 75 | -- | -- | -- | -- | 2001 | 75 | -- | --
| 3810 | Belt Loader | Off-Road | Electric | 2001 | 2001 | 60 | HP | Belt Loader | 75 | -- | -- | -- | -- | 2001 | 75 | -- | --
| 3811 | Belt Loader | Off-Road | Electric | 2001 | 2001 | 60 | HP | Belt Loader | 75 | -- | -- | -- | -- | 2001 | 75 | -- | --
| 3812 | Belt Loader | Off-Road | Electric | 2001 | 2001 | 60 | HP | Belt Loader | 75 | -- | -- | -- | -- | 2001 | 75 | -- | --
| 9513 | High Speed Tug | Off-Road | Gasoline | 2004 | 2004 | 85 | HP | Bag Tug | 100 | Airport Ground Support - Misc - Baggage Tug | FALSE | 2011 | 100 | 2011 | 100 | Airport Ground Support - Misc - Baggage Tug_2011_100 | --
| 10039 | Passenger Stairs | Off-Road | Electric | 2004 | 2004 | 19 | HP | Passenger Stairs | 25 | -- | -- | -- | -- | 2004 | 25 | -- | --
| 10743 | Belt Loader | Off-Road | Electric | 2004 | 2004 | 60 | HP | Belt Loader | 75 | -- | -- | -- | -- | 2004 | 75 | -- | --
| 10744 | Belt Loader | Off-Road | Electric | 2004 | 2004 | 60 | HP | Belt Loader | 75 | -- | -- | -- | -- | 2004 | 75 | -- | --
| 10760 | Belt Loader | Off-Road | Electric | 2005 | 2005 | 60 | HP | Belt Loader | 75 | -- | -- | -- | -- | 2005 | 75 | -- | --
| 10761 | Belt Loader | Off-Road | Electric | 2005 | 2005 | 60 | HP | Belt Loader | 75 | -- | -- | -- | -- | 2005 | 75 | -- | --
| 10818 | Push Back | Off-Road | Electric | 1988 | 1988 | 110 | HP | Push Back | 175 | -- | -- | -- | -- | 1988 | 175 | -- | --
| 13101 | Belt Loader | Off-Road | Electric | 2007 | 2007 | 60 | HP | Belt Loader | 75 | -- | -- | -- | -- | 2007 | 75 | -- | --
| 13102 | Belt Loader | Off-Road | Electric | 2007 | 2007 | 60 | HP | Belt Loader | 75 | -- | -- | -- | -- | 2007 | 75 | -- | --
| 13590 | Bag Tug | Off-Road | Gasoline | 2008 | 2008 | 40 | HP | Bag Tug | 50 | Airport Ground Support - Misc - Baggage Tug | FALSE | 2011 | 100 | 2011 | 100 | Airport Ground Support - Misc - Baggage Tug_2011_100 | --
| 15707 | Lav Truck | Off-Road | Gasoline | 2011 | 2011 | 260 | HP | Lavatory Truck | 300 | Airport Ground Support - Misc - Lav Truck | FALSE | 2011 | 175 | 2011 | 175 | Airport Ground Support - Misc - Lav Truck_2011_175 | --
| 18552 | Van | On-Road | Gasoline | 2012 | 2012 | 200 | HP | Service Truck | 300 | Airport Ground Support - Misc - Service Truck | -- | -- | -- | 2012 | 300 | -- | --
| 21778 | Belt Loader | Off-Road | Electric | 2015 | 2015 | 60 | HP | Belt Loader | 75 | -- | -- | -- | -- | 2015 | 75 | -- | --
| 21884 | Belt Loader | Off-Road | Electric | 2015 | 2015 | 60 | HP | Belt Loader | 75 | -- | -- | -- | -- | 2015 | 75 | -- | --
| 21885 | Belt Loader | Off-Road | Electric | 2015 | 2015 | 60 | HP | Belt Loader | 75 | -- | -- | -- | -- | 2015 | 75 | -- | --
| 21886 | Belt Loader | Off-Road | Electric | 2015 | 2015 | 60 | HP | Belt Loader | 75 | -- | -- | -- | -- | 2015 | 75 | -- | --
| 21888 | Push Back | Off-Road | Diesel | 2015 | 2015 | 74 | HP | Push Back | 75 | Airport Ground Support - A/C Tug Narrow Body | FALSE | 2015 | 100 | 2015 | 100 | Airport Ground Support - A/C Tug Narrow Body_2015_100 | Tier 4 Final
| 21889 | Push Back | Off-Road | Diesel | 2015 | 2015 | 74 | HP | Push Back | 75 | Airport Ground Support - A/C Tug Narrow Body | FALSE | 2015 | 100 | 2015 | 100 | Airport Ground Support - A/C Tug Narrow Body_2015_100 | Tier 4 Final
| 21891 | Bag Tug | Off-Road | Electric | 2015 | 2015 | 40 | HP | Bag Tug | 50 | -- | -- | -- | -- | 2015 | 50 | -- | --
| 21892 | Bag Tug | Off-Road | Electric | 2015 | 2015 | 40 | HP | Bag Tug | 50 | -- | -- | -- | -- | 2015 | 50 | -- | --
| 21893 | Bag Tug | Off-Road | Electric | 2015 | 2015 | 40 | HP | Bag Tug | 50 | -- | -- | -- | -- | 2015 | 50 | -- | --
| 21894 | Bag Tug | Off-Road | Electric | 2015 | 2015 | 40 | HP | Bag Tug | 50 | -- | -- | -- | -- | 2015 | 50 | -- | --
| 21896 | Ground Power | Off-Road | Diesel | 2015 | 2015 | 155 | HP | GPU | 175 | Airport Ground Support - Other | Airport Ground Support - Other_2015_175 | -- | -- | 2015 | 175 | Airport Ground Support - Other_2015_175 | Tier 4 Final
| 21985 | Golf Cart | Off-Road | Electric | 2012 | 2012 | 10 | HP | Golf Cart | 25 | -- | -- | -- | -- | 2012 | 25 | -- | --
| 21986 | Golf Cart | Off-Road | Electric | 2012 | 2012 | 10 | HP | Golf Cart | 25 | -- | -- | -- | -- | 2012 | 25 | -- | --
| 21987 | Golf Cart | Off-Road | Electric | 2012 | 2012 | 10 | HP | Golf Cart | 25 | -- | -- | -- | -- | 2012 | 25 | -- | --
| 22020 | Provision truck | Off-Road | Gasoline | 2016 | 2016 | 320 | HP | Service Truck | 600 | Airport Ground Support - Misc - Service Truck | FALSE | 2016 | 300 | 2016 | 300 | Airport Ground Support - Misc - Service Truck_2016_300 | --
| 22047 | High Speed Tug | Off-Road | Diesel | 2015 | 2015 | 85 | HP | Bag Tug | 100 | Airport Ground Support - Baggage Tug | FALSE | 2015 | 75 | 2015 | 75 | Airport Ground Support - Baggage Tug_2015_75 | Tier 4 Final
| 22101 | Ground Power | Off-Road | Diesel | 2015 | 2015 | 155 | HP | GPU | 175 | Airport Ground Support - Other | Airport Ground Support - Other_2015_175 | -- | -- | 2015 | 175 | Airport Ground Support - Other_2015_175 | Tier 4 Final
| 22495 | Air Start | Off-Road | Diesel | 2015 | 2015 | 333 | HP | Air Start | 600 | Portable Equipment - Non-Rental Generator | Portable Equipment - Non-Rental Generator_2015_600 | -- | -- | 2015 | 600 | Portable Equipment - Non-Rental Generator_2015_600 | Tier 4 Final
| 24565 | Provision truck | Off-Road | Gasoline | 2017 | 2017 | 362 | HP | Service Truck | 600 | Airport Ground Support - Misc - Service Truck | FALSE | 2017 | 300 | 2017 | 300 | Airport Ground Support - Misc - Service Truck_2017_300 | --
| 26521 | Bag Tug | Off-Road | Electric | 2018 | 2018 | 40 | HP | Bag Tug | 50 | -- | -- | -- | -- | 2018 | 50 | -- | --
| 26522 | Bag Tug | Off-Road | Electric | 2018 | 2018 | 40 | HP | Bag Tug | 50 | -- | -- | -- | -- | 2018 | 50 | -- | --
| 26523 | Bag Tug | Off-Road | Electric | 2018 | 2018 | 40 | HP | Bag Tug | 50 | -- | -- | -- | -- | 2018 | 50 | -- | --
| 26524 | Bag Tug | Off-Road | Electric | 2018 | 2018 | 40 | HP | Bag Tug | 50 | -- | -- | -- | -- | 2018 | 50 | -- | --
| 26525 | Bag Tug | Off-Road | Electric | 2018 | 2018 | 40 | HP | Bag Tug | 50 | -- | -- | -- | -- | 2018 | 50 | -- | --
| 26526 | Bag Tug | Off-Road | Electric | 2018 | 2018 | 40 | HP | Bag Tug | 50 | -- | -- | -- | -- | 2018 | 50 | -- | --
| 26527 | Bag Tug | Off-Road | Electric | 2018 | 2018 | 40 | HP | Bag Tug | 50 | -- | -- | -- | -- | 2018 | 50 | -- | --
| 26528 | Bag Tug | Off-Road | Electric | 2018 | 2018 | 40 | HP | Bag Tug | 50 | -- | -- | -- | -- | 2018 | 50 | -- | --
| 26529 | Bag Tug | Off-Road | Electric | 2018 | 2018 | 40 | HP | Bag Tug | 50 | -- | -- | -- | -- | 2018 | 50 | -- | --
| 26530 | Bag Tug | Off-Road | Electric | 2018 | 2018 | 40 | HP | Bag Tug | 50 | -- | -- | -- | -- | 2018 | 50 | -- | --
| 26531 | Bag Tug | Off-Road | Electric | 2018 | 2018 | 40 | HP | Bag Tug | 50 | -- | -- | -- | -- | 2018 | 50 | -- | --
| 26532 | Bag Tug | Off-Road | Electric | 2018 | 2018 | 40 | HP | Bag Tug | 50 | -- | -- | -- | -- | 2018 | 50 | -- | --
| 26533 | Bag Tug | Off-Road | Electric | 2018 | 2018 | 40 | HP | Bag Tug | 50 | -- | -- | -- | -- | 2018 | 50 | -- | --
| 26534 | Bag Tug | Off-Road | Electric | 2018 | 2018 | 40 | HP | Bag Tug | 50 | -- | -- | -- | -- | 2018 | 50 | -- | --
| 26535 | Bag Tug | Off-Road | Electric | 2018 | 2018 | 40 | HP | Bag Tug | 50 | -- | -- | -- | -- | 2018 | 50 | -- | --
| 26536 | Bag Tug | Off-Road | Electric | 2018 | 2018 | 40 | HP | Bag Tug | 50 | -- | -- | -- | -- | 2018 | 50 | -- | --
| 26537 | Bag Tug | Off-Road | Electric | 2018 | 2018 | 40 | HP | Bag Tug | 50 | -- | -- | -- | -- | 2018 | 50 | -- | --
| 26538 | Bag Tug | Off-Road | Electric | 2018 | 2018 | 40 | HP | Bag Tug | 50 | -- | -- | -- | -- | 2018 | 50 | -- | --
| 26539 | Bag Tug | Off-Road | Electric | 2018 | 2018 | 40 | HP | Bag Tug | 50 | -- | -- | -- | -- | 2018 | 50 | -- | --
| 26868 | Push Back | Off-Road | Diesel | 2018 | 2018 | 74 | HP | Push Back | 75 | Airport Ground Support - A/C Tug Narrow Body | FALSE | 2018 | 100 | 2018 | 100 | Airport Ground Support - A/C Tug Narrow Body_2018_100 | Tier 4 Final
| 28286 | Lav Truck | Off-Road | Gasoline | 2018 | 2018 | 200 | HP | Lavatory Truck | 300 | Airport Ground Support - Misc - Lav Truck | FALSE | 2018 | 175 | 2018 | 175 | Airport Ground Support - Misc - Lav Truck_2018_175 | --
| 31324 | Air Conditioning | Off-Road | Diesel | 2011 | 2011 | 550 | HP | Air Conditioner | 600 | Portable Equipment - Non-Rental Generator | Portable Equipment - Non-Rental Generator_2011_600 | -- | -- | 2011 | 600 | Portable Equipment - Non-Rental Generator_2011_600 | Tier 4 Interim
| 172283 | Baggage Tractor | Off-Road | Gasoline | 2000 | 2000 | 86.2277 | HP | Bag Tug | 100 | Airport Ground Support - Misc - Baggage Tug | FALSE | 2011 | 100 | 2011 | 100 | Airport Ground Support - Misc - Baggage Tug_2011_100 | --
| 174451 | Baggage Tractor | Off-Road | Gasoline | 2000 | 2000 | 84.9 | HP | Bag Tug | 100 | Airport Ground Support - Misc - Baggage Tug | FALSE | 2011 | 100 | 2011 | 100 | Airport Ground Support - Misc - Baggage Tug_2011_100 | --
| 270926 | Aircraft Tow Tractor | Off-Road | Diesel | 2004 | 2004 | 87 | HP | Aircraft Tug | 100 | Airport Ground Support - A/C Tug Narrow Body | Airport Ground Support - A/C Tug Narrow Body_2004_100 | -- | -- | 2004 | 100 | Airport Ground Support - A/C Tug Narrow Body_2004_100 | Tier 2
| 490361 | GSE Truck | On-Road | Gasoline | 2010 | 2010 | 500 | HP | Service Truck | 600 | Airport Ground Support - Misc - Service Truck | -- | -- | -- | 2010 | 600 | -- | --
| 492255 | Van | On-Road | Gasoline | 2019 | 2019 | 360 | HP | Service Truck | 600 | Airport Ground Support - Misc - Service Truck | -- | -- | -- | 2019 | 600 | -- | --
| 522297 | Belt Loader | Off-Road | Diesel | 1999 | 1999 | 13.7 | HP | Belt Loader | 25 | Airport Ground Support - Belt Loader | FALSE | 1998 | 75 | 1998 | 75 | Airport Ground Support - Belt Loader_1998_75 | Less than 50 hp
| 522298 | Belt Loader | Off-Road | Diesel | 1999 | 1999 | 13.7 | HP | Belt Loader | 25 | Airport Ground Support - Belt Loader | FALSE | 1998 | 75 | 1998 | 75 | Airport Ground Support - Belt Loader_1998_75 | Less than 50 hp
| 900289 | Ground Power Unit | Off-Road | Diesel | 2020 | 2020 | 155 | HP | GPU | 175 | Airport Ground Support - Other | Airport Ground Support - Other_2020_175 | -- | -- | 2020 | 175 | Airport Ground Support - Other_2020_175 | Tier 4 Final
| AL0426 | Lift | Off-Road | Diesel | 2016 | 2016 | 67 | HP | Lift | 75 | Airport Ground Support - Lift | Airport Ground Support - Lift_2016_75 | -- | -- | 2016 | 75 | Airport Ground Support - Lift_2016_75 | Tier 4 Final
| AS0999 | Air Start | Off-Road | Diesel | 2018 | 2018 | 450 | HP | Air Start | 600 | Portable Equipment - Non-Rental Generator | Portable Equipment - Non-Rental Generator_2018_600 | -- | -- | 2018 | 600 | Portable Equipment - Non-Rental Generator_2018_600 | Tier 4 Final
| AU0253 | Truck | On-Road | Gasoline | 2017 | 2017 | 0 | 0 | Service Truck | 25 | Airport Ground Support - Misc - Service Truck | -- | -- | -- | 2017 | 25 | -- | --
| BL0843 | Belt Loader | Off-Road | Electric | 2001 | 2001 | 84.4 | HP | Belt Loader | 100 | -- | -- | -- | -- | 2001 | 100 | -- | --
| BL0844 | Belt Loader | Off-Road | Electric | 2001 | 2001 | 84.4 | HP | Belt Loader | 100 | -- | -- | -- | -- | 2001 | 100 | -- | --
| BL0877 | Belt Loader | Off-Road | Electric | 2002 | 2002 | 84.4 | HP | Belt Loader | 100 | -- | -- | -- | -- | 2002 | 100 | -- | --
| BL0878 | Belt Loader | Off-Road | Electric | 2002 | 2002 | 84.4 | HP | Belt Loader | 100 | -- | -- | -- | -- | 2002 | 100 | -- | --
| BL1756 | Belt Loader | Off-Road | Electric | 2002 | 2002 | 59 | HP | Belt Loader | 75 | -- | -- | -- | -- | 2002 | 75 | -- | --
| BL1757 | Belt Loader | Off-Road | Electric | 2002 | 2002 | 59 | HP | Belt Loader | 75 | -- | -- | -- | -- | 2002 | 75 | -- | --
| BL1849 | Belt Loader | Off-Road | Electric | 2007 | 2007 | 59 | HP | Belt Loader | 75 | -- | -- | -- | -- | 2007 | 75 | -- | --
| BL1851 | Belt Loader | Off-Road | Electric | 2007 | 2007 | 59 | HP | Belt Loader | 75 | -- | -- | -- | -- | 2007 | 75 | -- | --
| BL1854 | Belt Loader | Off-Road | Electric | 2007 | 2007 | 59 | HP | Belt Loader | 75 | -- | -- | -- | -- | 2007 | 75 | -- | --
| BL1855 | Belt Loader | Off-Road | Electric | 2007 | 2007 | 59 | HP | Belt Loader | 75 | -- | -- | -- | -- | 2007 | 75 | -- | --
| CB0054 | Burden Carrier | Off-Road | Electric | 2019 | 2019 | 55 | HP | Other GSE | 75 | -- | -- | -- | -- | 2019 | 75 | -- | --
| CT1262 | Cargo Tractor | Off-Road | Electric | 2001 | 2001 | 92.5 | HP | Cargo Tractor | 100 | -- | -- | -- | -- | 2001 | 100 | -- | --
| CT1263 | Cargo Tractor | Off-Road | Electric | 2001 | 2001 | 92.5 | HP | Cargo Tractor | 100 | -- | -- | -- | -- | 2001 | 100 | -- | --
| CT1467 | Cargo Tractor | Off-Road | Electric | 2008 | 2008 | 92.5 | HP | Cargo Tractor | 100 | -- | -- | -- | -- | 2008 | 100 | -- | --
| CT3251 | Cargo Tractor | Off-Road | Electric | 2008 | 2008 | 92.5 | HP | Cargo Tractor | 100 | -- | -- | -- | -- | 2008 | 100 | -- | --
| CT3252 | Cargo Tractor | Off-Road | Electric | 2008 | 2008 | 92.5 | HP | Cargo Tractor | 100 | -- | -- | -- | -- | 2008 | 100 | -- | --
| CT5846 | Cargo Tractor | Off-Road | Electric | 2008 | 2008 | 55 | HP | Cargo Tractor | 75 | -- | -- | -- | -- | 2008 | 75 | -- | --
| CT5847 | Cargo Tractor | Off-Road | Electric | 2008 | 2008 | 55 | HP | Cargo Tractor | 75 | -- | -- | -- | -- | 2008 | 75 | -- | --
| CT5848 | Cargo Tractor | Off-Road | Electric | 2008 | 2008 | 55 | HP | Cargo Tractor | 75 | -- | -- | -- | -- | 2008 | 75 | -- | --
| CT5856 | Cargo Tractor | Off-Road | Electric | 2008 | 2008 | 55 | HP | Cargo Tractor | 75 | -- | -- | -- | -- | 2008 | 75 | -- | --
| CT8321 | Cargo Tractor | Off-Road | Electric | 1999 | 1999 | 92.5 | HP | Cargo Tractor | 100 | -- | -- | -- | -- | 1999 | 100 | -- | --
| CT8360 | Cargo Tractor | Off-Road | Electric | 1999 | 1999 | 92.5 | HP | Cargo Tractor | 100 | -- | -- | -- | -- | 1999 | 100 | -- | --
| CT8361 | Cargo Tractor | Off-Road | Electric | 1999 | 1999 | 92.5 | HP | Cargo Tractor | 100 | -- | -- | -- | -- | 1999 | 100 | -- | --
| CT8362 | Cargo Tractor | Off-Road | Electric | 1999 | 1999 | 92.5 | HP | Cargo Tractor | 100 | -- | -- | -- | -- | 1999 | 100 | -- | --
| FL0151 | Forklift | Off-Road | Electric | 2013 | 2013 | 79.6 | HP | Fork Lift | 100 | -- | -- | -- | -- | 2013 | 100 | -- | --
| GC1696 | Cart | Off-Road | Electric | 2006 | 2006 | 13.5 | HP | Golf Cart | 25 | -- | -- | -- | -- | 2006 | 25 | -- | --
| GC2373 | Cart | Off-Road | Electric | 2015 | 2015 | 13.5 | HP | Golf Cart | 25 | -- | -- | -- | -- | 2015 | 25 | -- | --
| GC3597 | Cart | Off-Road | Electric | 2007 | 2007 | 13.5 | HP | Golf Cart | 25 | -- | -- | -- | -- | 2007 | 25 | -- | --
| GC3598 | Cart | Off-Road | Electric | 2007 | 2007 | 13.5 | HP | Golf Cart | 25 | -- | -- | -- | -- | 2007 | 25 | -- | --
| GP1907 | Ground Power Unit | Off-Road | Gasoline | 2018 | 2018 | 229 | HP | GPU | 300 | Airport Ground Support - Misc - Ground Power Unit | FALSE | 2018 | 175 | 2018 | 175 | Airport Ground Support - Misc - Ground Power Unit_2018_175 | --
| GP1908 | Ground Power Unit | Off-Road | Gasoline | 2018 | 2018 | 229 | HP | GPU | 300 | Airport Ground Support - Misc - Ground Power Unit | FALSE | 2018 | 175 | 2018 | 175 | Airport Ground Support - Misc - Ground Power Unit_2018_175 | --
| GP1911 | Ground Power Unit | Off-Road | Gasoline | 2018 | 2018 | 229 | HP | GPU | 300 | Airport Ground Support - Misc - Ground Power Unit | FALSE | 2018 | 175 | 2018 | 175 | Airport Ground Support - Misc - Ground Power Unit_2018_175 | --
| GP1912 | Ground Power Unit | Off-Road | Gasoline | 2018 | 2018 | 229 | HP | GPU | 300 | Airport Ground Support - Misc - Ground Power Unit | FALSE | 2018 | 175 | 2018 | 175 | Airport Ground Support - Misc - Ground Power Unit_2018_175 | --
| GP2004 | Ground Power Unit | Off-Road | Gasoline | 2019 | 2019 | 228.9 | HP | GPU | 300 | Airport Ground Support - Misc - Ground Power Unit | FALSE | 2019 | 175 | 2019 | 175 | Airport Ground Support - Misc - Ground Power Unit_2019_175 | --
| GPU.E0017.SNA | Ground Power Unit | Off-Road | Electric | 2019 | 2019 | 150 | HP | GPU | 175 | -- | -- | -- | -- | 2019 | 175 | -- | --
| LI0129 | Light Stand | Off-Road | Gasoline | 2013 | 2013 | 6 | HP | Other GSE | 25 | Airport Ground Support - Misc - Other | FALSE | 2013 | 50 | 2013 | 50 | Airport Ground Support - Misc - Other_2013_50 | --
| PI0820 | Pickup Truck | On-Road | Gasoline | 1998 | 1998 | 0 | 0 | Service Truck | 25 | Airport Ground Support - Misc - Service Truck | -- | -- | -- | 1998 | 25 | -- | --
| PI1694 | Pickup Truck | On-Road | Gasoline | 2013 | 2013 | 0 | 0 | Service Truck | 25 | Airport Ground Support - Misc - Service Truck | -- | -- | -- | 2013 | 25 | -- | --
| PI2123 | Pickup Truck | On-Road | Gasoline | 2019 | 2019 | 0 | 0 | Service Truck | 25 | Airport Ground Support - Misc - Service Truck | -- | -- | -- | 2019 | 25 | -- | --
| PT0645 | A/C Tug Narrow Body | Off-Road | Diesel | 2001 | 2001 | 88 | HP | Aircraft Tug | 100 | Airport Ground Support - A/C Tug Narrow Body | FALSE | 2000 | 100 | 2000 | 100 | Airport Ground Support - A/C Tug Narrow Body_2000_100 | Tier 1
| PT0726 | A/C Tug Narrow Body | Off-Road | Electric | 2018 | 2018 | 74.3 | HP | Aircraft Tug | 75 | -- | -- | -- | -- | 2018 | 75 | -- | --
| PT0727 | A/C Tug Narrow Body | Off-Road | Electric | 2018 | 2018 | 74.3 | HP | Aircraft Tug | 75 | -- | -- | -- | -- | 2018 | 75 | -- | --
| PT0730 | A/C Tug Narrow Body | Off-Road | Electric | 2018 | 2018 | 74.3 | HP | Aircraft Tug | 75 | -- | -- | -- | -- | 2018 | 75 | -- | --
| PT1828 | A/C Tug Narrow Body | Off-Road | Electric | 2006 | 2006 | 100 | HP | Aircraft Tug | 175 | -- | -- | -- | -- | 2006 | 175 | -- | --
| PT7648 | A/C Tug Narrow Body | Off-Road | Diesel | 1998 | 1998 | 88 | HP | Aircraft Tug | 100 | Airport Ground Support - A/C Tug Narrow Body | FALSE | 1997 | 100 | 1997 | 100 | Airport Ground Support - A/C Tug Narrow Body_1997_100 | Tier 1
| UL1043 | Lift | Off-Road | Diesel | 2013 | 2012 | 66.8 | HP | Lift | 75 | Airport Ground Support - Lift | FALSE | 2012 | 50 | 2012 | 50 | Airport Ground Support - Lift_2012_50 | Tier 4 Interim
| UL3368 | Utility Lift | Off-Road | Electric | 2009 | 2009 | 113.6 | HP | Lift | 175 | -- | -- | -- | -- | 2009 | 175 | -- | --
| VP0048 | PetSafe Van | On-Road | Gasoline | 2019 | 2019 | 0 | 0 | Service Truck | 25 | Airport Ground Support - Misc - Service Truck | -- | -- | -- | 2019 | 25 | -- | --
| 300503 | Beltloader | Off-Road | Gasoline | 1994 | 1994 | 21.4564 | HP | Belt Loader | 25 | Airport Ground Support - Misc - Belt Loader | FALSE | 2009 | 100 | 2009 | 100 | Airport Ground Support - Misc - Belt Loader_2009_100 | --
| 302192 | Walk Behind Belt Loader | Off-Road | Gasoline | 1996 | 1996 | 25 | HP | Belt Loader | 50 | Airport Ground Support - Misc - Belt Loader | FALSE | 2009 | 100 | 2009 | 100 | Airport Ground Support - Misc - Belt Loader_2009_100 | --
| 394376 | Pushback Tractor | Off-Road | Diesel | 1993 | 1993 | 210 | HP | Push Back | 300 | Airport Ground Support - A/C Tug Narrow Body | FALSE | 1993 | 100 | 1993 | 100 | Airport Ground Support - A/C Tug Narrow Body_1993_100 | Tier 0
| 411986 | Airstart | Off-Road | Diesel | 2017 | 2016 | 675 | HP | Air Start | 750 | Portable Equipment - Non-Rental Generator | FALSE | 2015 | 750 | 2015 | 750 | Portable Equipment - Non-Rental Generator_2015_750 | Tier 4 Final
| 412127 | Pickup Truck | Off-Road | Gasoline | 2017 | 2017 | 300 | HP | Service Truck | 600 | Airport Ground Support - Misc - Service Truck | FALSE | 2017 | 300 | 2017 | 300 | Airport Ground Support - Misc - Service Truck_2017_300 | --
| 414543 | Airstart | Off-Road | Diesel | 2018 | 2018 | 675 | HP | Air Start | 750 | Portable Equipment - Non-Rental Generator | Portable Equipment - Non-Rental Generator_2018_750 | -- | -- | 2018 | 750 | Portable Equipment - Non-Rental Generator_2018_750 | Tier 4 Final
| 414625 | Cargo Loader | Off-Road | Gasoline | 2018 | 2018 | 152 | HP | Cargo Loader | 175 | Airport Ground Support - Misc - Cargo Loader | FALSE | 2018 | 100 | 2018 | 100 | Airport Ground Support - Misc - Cargo Loader_2018_100 | --
| 415069 | Sort Platform | Off-Road | Diesel | 2018 | 2018 | 21 | HP | Other GSE | 25 | Airport Ground Support - Other | FALSE | 2018 | 50 | 2018 | 50 | Airport Ground Support - Other_2018_50 | Less than 50 hp
| 416263 | Light Cart | Off-Road | Diesel | 2019 | 2019 | 21 | HP | Other GSE | 25 | Airport Ground Support - Other | FALSE | 2019 | 50 | 2019 | 50 | Airport Ground Support - Other_2019_50 | Less than 50 hp
| 419058 | Beltloader | Off-Road | Gasoline | 2020 | 2019 | 84.4844 | HP | Belt Loader | 100 | Airport Ground Support - Misc - Belt Loader | Airport Ground Support - Misc - Belt Loader_2019_100 | -- | -- | 2019 | 100 | Airport Ground Support - Misc - Belt Loader_2019_100 | --
| 419165 | Ground Power Unit | Off-Road | Diesel | 2020 | 2019 | 173 | HP | GPU | 175 | Airport Ground Support - Other | Airport Ground Support - Other_2019_175 | -- | -- | 2019 | 175 | Airport Ground Support - Other_2019_175 | Tier 4 Final
| 423668 | Beltloader | Off-Road | Gasoline | 2022 | 2022 | 86 | HP | Belt Loader | 100 | Airport Ground Support - Misc - Belt Loader | Airport Ground Support - Misc - Belt Loader_2022_100 | -- | -- | 2022 | 100 | Airport Ground Support - Misc - Belt Loader_2022_100 | --
| 423669 | Beltloader | Off-Road | Gasoline | 2022 | 2022 | 86 | HP | Belt Loader | 100 | Airport Ground Support - Misc - Belt Loader | Airport Ground Support - Misc - Belt Loader_2022_100 | -- | -- | 2022 | 100 | Airport Ground Support - Misc - Belt Loader_2022_100 | --
| 496400 | Cargo Loader | Off-Road | Diesel | 1997 | 1997 | 152 | HP | Cargo Loader | 175 | Airport Ground Support - Cargo Loader | FALSE | 1995 | 100 | 1995 | 100 | Airport Ground Support - Cargo Loader_1995_100 | Tier 1
| 770627 | Cargo Loader | Off-Road | Gasoline | 2015 | 2015 | 21.4564 | HP | Cargo Loader | 25 | Airport Ground Support - Misc - Cargo Loader | FALSE | 2015 | 100 | 2015 | 100 | Airport Ground Support - Misc - Cargo Loader_2015_100 | --
| 770873 | Cargo Tractor | Off-Road | Gasoline | 2015 | 2015 | 21.4564 | HP | Cargo Tractor | 25 | Airport Ground Support - Misc - Cargo Tractor | FALSE | 2015 | 100 | 2015 | 100 | Airport Ground Support - Misc - Cargo Tractor_2015_100 | --
| 770874 | Cargo Tractor | Off-Road | Gasoline | 2015 | 2015 | 21.4564 | HP | Cargo Tractor | 25 | Airport Ground Support - Misc - Cargo Tractor | FALSE | 2015 | 100 | 2015 | 100 | Airport Ground Support - Misc - Cargo Tractor_2015_100 | --
| 770875 | Cargo Tractor | Off-Road | Gasoline | 2015 | 2015 | 21.4564 | HP | Cargo Tractor | 25 | Airport Ground Support - Misc - Cargo Tractor | FALSE | 2015 | 100 | 2015 | 100 | Airport Ground Support - Misc - Cargo Tractor_2015_100 | --
| 835319 | Platform Lift | Off-Road | Diesel | 2011 | 2011 | 21 | HP | Lift | 25 | Airport Ground Support - Lift | Airport Ground Support - Lift_2011_25 | -- | -- | 2011 | 25 | Airport Ground Support - Lift_2011_25 | Less than 50 hp
| #1 | Lav Truck Van | Off-Road | Gasoline | 2014 | 2015 | 360 | hp | Lavatory Truck | 600 | Airport Ground Support - Misc - Lav Truck | FALSE | 2015 | 175 | 2015 | 175 | Airport Ground Support - Misc - Lav Truck_2015_175 | --
| #2 | Lav Truck Van | Off-Road | Gasoline | 2015 | 2014 | 360 | hp | Lavatory Truck | 600 | Airport Ground Support - Misc - Lav Truck | FALSE | 2014 | 175 | 2014 | 175 | Airport Ground Support - Misc - Lav Truck_2014_175 | --
| Green | Lav Truck Van | On-Road | Diesel | 1997 | 1997 | 135 | hp | Lavatory Truck | 175 | Airport Ground Support - Other | -- | -- | -- | 1997 | 175 | -- | Tier 1
| Tug-2 | Tug | Off-Road | Diesel | 1994 | 1994 | 92.5 | hp | Bag Tug | 100 | Airport Ground Support - Baggage Tug | FALSE | 1994 | 75 | 1994 | 75 | Airport Ground Support - Baggage Tug_1994_75 | Tier 0
| LC2 | Lav Cart | Off-Road | Gasoline | 0 | 0 | 25 | hp | Lavatory Cart | 50 | Airport Ground Support - Misc - Lav Cart | FALSE | #N/A | #N/A | #N/A | #N/A | #N/A | --
Note on N1: [Threaded comment] Your version of Excel allows you to read this threaded comment; however, any edits to it will get removed if the file is opened in a newer version of Excel. Learn more: https://go.microsoft.com/fwlink/?linkid=870924 Comment: Corrections for units that do not show up in OFFROAD2017. Corrections can include minor model year or HP updates

## OFFROAD Category Mapping
GSE Operator-Defined Category1 | GSE Standardized Category | OFFROAD Category (Diesel) | OFFROAD Category (Gasoline & Natural Gas) | Diesel MOU Load Factor (OFFROAD2017) | Gasoline/LPG MOU Load Factor (CARB)
| Air Conditioner | Portable Equipment - Non-Rental Generator | Airport Ground Support - Misc - Air Conditioner | 0.335 | 0.75
Air Start, Air Start Unit | Air Start | Portable Equipment - Non-Rental Generator | Airport Ground Support - Misc - Air Start Unit | 0.335 | 0.9
Aircraft Tow Tractor, A/C Tug Narrow Body, Pushback, Pushout Tractor | Aircraft Tug | Airport Ground Support - A/C Tug Narrow Body | Airport Ground Support - Misc - A/C Tug Narrow Body | 0.536 | 0.8
A/C Wide Body | Wide Aircraft Tug | Airport Ground Support - A/C Tug Wide Body | Airport Ground Support - Misc - A/C Tug Wide Body | 0.536 | 0.8
| Backhoe | ConstMin - Tractors/Loaders/Backhoes | Construction and Mining - Tractors/Loaders/Backhoes | 0.3685 | --
High Speed Tug, Baggage Tractor, Bag Tug | Bag Tug | Airport Ground Support - Baggage Tug | Airport Ground Support - Misc - Baggage Tug | 0.3685 | 0.55
Belt Loader, Bdt Loader, Walk Behind Beltloader | Belt Loader | Airport Ground Support - Belt Loader | Airport Ground Support - Misc - Belt Loader | 0.335 | 0.5
Cargo Loader | Cargo Loader | Airport Ground Support - Cargo Loader | Airport Ground Support - Misc - Cargo Loader | 0.335 | 0.5
Cargo Tractor, Cargo Tug | Cargo Tractor | Airport Ground Support - Cargo Tractor | Airport Ground Support - Misc - Cargo Tractor | 0.3618 | 0.54
| Fork Lift | Airport Ground Support - Forklift | Airport Ground Support - Misc - Forklift | 0.201 | 0.3
Jet-A Refueler | Fuel Truck | Airport Ground Support - Other | Airport Ground Support - Misc - Fuel Truck | 0.335 | 0.25
| Generator | Portable Equipment - Non-Rental Generator | Airport Ground Support - Misc - Generator | 0.31 | 0.78
| Golf Cart | Portable Equipment - Non-Rental Generator | Airport Ground Support - Misc - Cart | 0.335 | 0.5
Ground Power, Ground Power Unit, GPU | GPU | Airport Ground Support - Other | Airport Ground Support - Misc - Ground Power Unit | 0.335 | 0.75
| Lavatory Cart | Airport Ground Support - Other | Airport Ground Support - Misc - Lav Cart | 0.335 | 0.5
Lav Truck, Lavatory Service Truck | Lavatory Truck | Airport Ground Support - Other | Airport Ground Support - Misc - Lav Truck | 0.335 | 0.25
Lift | Lift | Airport Ground Support - Lift | Airport Ground Support - Misc - Lift | 0.335 | 0.5
Container Sort Platform, Light Stand, Alted | Other GSE | Airport Ground Support - Other | Airport Ground Support - Misc - Other | 0.335 | 0.5
Stair Unit-Mtr, Passenger Steps | Passenger Stairs | Airport Ground Support - Passenger Stand | Airport Ground Support - Misc - Passenger Stand | 0.3953 | 0.59
Push Back, Pushout Tractor, Pushback Tractor | Push Back | Airport Ground Support - A/C Tug Narrow Body | Airport Ground Support - Misc - A/C Tug Narrow Body | 0.536 | 0.8
Provision Truck, Van, Pickup Truck | Service Truck | Airport Ground Support - Other | Airport Ground Support - Misc - Service Truck | 0.335 | 0.2
| Skid Steer Loader | ConstMin - Skid Steer Loaders | Construction and Mining - Skid Steer Loaders | 0.3685 | --
| Sweeper | ConstMin - Sweepers/Scrubbers | Airport Ground Support - Misc - Sweeper | 0.4556 | 0.51
Notes:
1 The GSE Operator-defined Category represents the GSE types specified by the GSE operators at JWA. Operator-specified GSE types were mapped to a corresponding OFFROAD category depending on vehicle and fuel type.

## OFFROAD HP Bin Mapping
0 | 25
25 | 50
50 | 75
75 | 100
100 | 175
175 | 300
300 | 600
600 | 750
750 | 9999

## OFFROAD2017 CY2022
OFFROAD2017 (v1.0.1) Emissions Inventory
Region Type: County
Region: Orange
Calendar Year: 2010, 2011, 2012, 2013, 2014, 2015, 2016, 2017, 2018, 2019, 2020, 2021, 2022, 2023, 2024, 2025, 2026, 2027, 2028, 2029, 2030, 2031, 2032, 2033, 2034, 2035
Scenario: All Adopted Rules - Exhaust
Vehicle Classification: OFFROAD2017 Equipment Types
Units: Emissions: tons/day, Fuel Consumption: gallons/year, Activity: hours/year, HP-Hours: HP-hours/year
GSE Type_Model Year_HP Bin | Region | Calendar Year | Vehicle Category | Model Year | Horsepower Bin | Fuel | HC_tpd | ROG_tpd | TOG_tpd | CO_tpd | NOx_tpd | CO2_tpd | PM10_tpd | PM2.5_tpd | PM_tpd | SOx_tpd | NH3_tpd | Fuel Consumption | Total_Activity_hpy | Total_Population | Horsepower_Hours_hhpy | ROG EF (g/bhp-hr) | NOX EF (g/bhp-hr) | Activity/ Population | ROG/HC Ratio
| Orange | 2022 | Airport Ground Support - A/C Tug Narrow Body | 1969 | 25 | Diesel | 0 | 0 | 0 | 0 | 0 | 0 | 0 | 0 | 0 | 0 | 0 | 0 | 0 | 0 | 0 | 0 | 0 | #DIV/0!
Airport Ground Support - A/C Tug Narrow Body_1969_50 | Orange | 2022 | Airport Ground Support - A/C Tug Narrow Body | 1969 | 50 | Diesel | 4.8447e-06 | 5.8621e-06 | 6.9764e-06 | 1.6109e-05 | 1.1092e-05 | 0.00084761 | 1.5249e-06 | 1.4029e-06 | 1.5249e-06 | 7.6912e-09 | 6.9181e-09 | 27.4998 | 32.4812 | 0.098007 | 893.2332 | 2.1731 | 4.1118 | 331.4176 | 1.21
Airport Ground Support - A/C Tug Narrow Body_1969_100 | Orange | 2022 | Airport Ground Support - A/C Tug Narrow Body | 1969 | 100 | Diesel | 3.3438e-06 | 4.046e-06 | 4.8151e-06 | 1.3116e-05 | 3.2042e-05 | 0.0010951 | 2.3493e-06 | 2.1613e-06 | 2.3493e-06 | 1.0025e-08 | 8.9383e-09 | 35.5303 | 16.2406 | 0.049003 | 1283.0077 | 1.0442 | 8.2695 | 331.4176 | 1.21
Airport Ground Support - A/C Tug Narrow Body_1981_175 | Orange | 2022 | Airport Ground Support - A/C Tug Narrow Body | 1981 | 175 | Diesel | 2.5742e-06 | 3.1148e-06 | 3.7069e-06 | 1.3861e-05 | 3.195e-05 | 0.0012913 | 1.8136e-06 | 1.6685e-06 | 1.8136e-06 | 1.1861e-08 | 1.0539e-08 | 41.8944 | 10.7911 | 0.049003 | 1510.7538 | 0.6827 | 7.0026 | 220.211 | 1.21
Airport Ground Support - A/C Tug Narrow Body_1982_100 | Orange | 2022 | Airport Ground Support - A/C Tug Narrow Body | 1982 | 100 | Diesel | 4.2326e-06 | 5.1215e-06 | 6.095e-06 | 1.6603e-05 | 4.0559e-05 | 0.0013862 | 2.9737e-06 | 2.7358e-06 | 2.9737e-06 | 1.269e-08 | 1.1314e-08 | 44.9751 | 16.2406 | 0.049003 | 1624.0604 | 1.0442 | 8.2695 | 331.4176 | 1.21
| Orange | 2022 | Airport Ground Support - A/C Tug Narrow Body | 1984 | 25 | Diesel | 0 | 0 | 0 | 0 | 0 | 0 | 0 | 0 | 0 | 0 | 0 | 0 | 0 | 0 | 0 | 0 | 0 | #DIV/0!
| Orange | 2022 | Airport Ground Support - A/C Tug Narrow Body | 1985 | 25 | Diesel | 0 | 0 | 0 | 0 | 0 | 0 | 0 | 0 | 0 | 0 | 0 | 0 | 0 | 0 | 0 | 0 | 0 | #DIV/0!
Airport Ground Support - A/C Tug Narrow Body_1985_50 | Orange | 2022 | Airport Ground Support - A/C Tug Narrow Body | 1985 | 50 | Diesel | 3.4208e-06 | 4.1392e-06 | 4.9259e-06 | 1.1404e-05 | 8.0077e-06 | 0.00061644 | 1.0833e-06 | 9.9666e-07 | 1.0833e-06 | 5.5967e-09 | 5.0313e-09 | 19.9998 | 16.2406 | 0.049003 | 649.6241 | 2.1098 | 4.0816 | 331.4176 | 1.21
| Orange | 2022 | Airport Ground Support - A/C Tug Narrow Body | 1986 | 25 | Diesel | 0 | 0 | 0 | 0 | 0 | 0 | 0 | 0 | 0 | 0 | 0 | 0 | 0 | 0 | 0 | 0 | 0 | #DIV/0!
Airport Ground Support - A/C Tug Narrow Body_1986_100 | Orange | 2022 | Airport Ground Support - A/C Tug Narrow Body | 1986 | 100 | Diesel | 3.545e-06 | 4.2894e-06 | 5.1048e-06 | 1.4026e-05 | 3.4326e-05 | 0.0011922 | 2.4702e-06 | 2.2726e-06 | 2.4702e-06 | 1.0916e-08 | 9.7303e-09 | 38.6786 | 16.2406 | 0.049003 | 1396.6919 | 1.0169 | 8.1379 | 331.4176 | 1.21
Airport Ground Support - A/C Tug Narrow Body_1986_175 | Orange | 2022 | Airport Ground Support - A/C Tug Narrow Body | 1986 | 175 | Diesel | 2.5476e-06 | 3.0826e-06 | 3.6686e-06 | 1.4429e-05 | 3.4138e-05 | 0.001402 | 1.9019e-06 | 1.7497e-06 | 1.9019e-06 | 1.2885e-08 | 1.1443e-08 | 45.4853 | 10.7911 | 0.049003 | 1640.247 | 0.6223 | 6.8915 | 220.211 | 1.21
Airport Ground Support - A/C Tug Narrow Body_1987_50 | Orange | 2022 | Airport Ground Support - A/C Tug Narrow Body | 1987 | 50 | Diesel | 3.314e-06 | 4.0099e-06 | 4.7721e-06 | 1.108e-05 | 7.9461e-06 | 0.00061644 | 1.0566e-06 | 9.7203e-07 | 1.0566e-06 | 5.5999e-09 | 5.0313e-09 | 19.9998 | 16.2406 | 0.049003 | 649.6241 | 2.0439 | 4.0502 | 331.4176 | 1.21
Airport Ground Support - A/C Tug Narrow Body_1987_175 | Orange | 2022 | Airport Ground Support - A/C Tug Narrow Body | 1987 | 175 | Diesel | 5.0485e-06 | 6.1087e-06 | 7.2698e-06 | 2.8682e-05 | 6.7898e-05 | 0.0028039 | 3.7578e-06 | 3.4572e-06 | 3.7578e-06 | 2.5772e-08 | 2.2885e-08 | 90.9707 | 21.5822 | 0.098007 | 3280.494 | 0.61659 | 6.8534 | 220.211 | 1.21
| Orange | 2022 | Airport Ground Support - A/C Tug Narrow Body | 1988 | 25 | Diesel | 0 | 0 | 0 | 0 | 0 | 0 | 0 | 0 | 0 | 0 | 0 | 0 | 0 | 0 | 0 | 0 | 0 | #DIV/0!
Airport Ground Support - A/C Tug Narrow Body_1989_50 | Orange | 2022 | Airport Ground Support - A/C Tug Narrow Body | 1989 | 50 | Diesel | 3.3736e-06 | 4.0821e-06 | 4.8581e-06 | 1.1563e-05 | 8.36e-06 | 0.00066268 | 1.107e-06 | 1.0185e-06 | 1.107e-06 | 6.0256e-09 | 5.4087e-09 | 21.4998 | 16.2406 | 0.049003 | 698.346 | 1.9355 | 3.9639 | 331.4176 | 1.21
| Orange | 2022 | Airport Ground Support - A/C Tug Narrow Body | 1990 | 25 | Diesel | 0 | 0 | 0 | 0 | 0 | 0 | 0 | 0 | 0 | 0 | 0 | 0 | 0 | 0 | 0 | 0 | 0 | #DIV/0!
Airport Ground Support - A/C Tug Narrow Body_1990_50 | Orange | 2022 | Airport Ground Support - A/C Tug Narrow Body | 1990 | 50 | Diesel | 2.0533e-06 | 2.4845e-06 | 2.9567e-06 | 7.0491e-06 | 5.154e-06 | 0.00041016 | 6.7626e-07 | 6.2216e-07 | 6.7626e-07 | 3.7305e-09 | 3.3476e-09 | 13.3071 | 10.7911 | 0.049003 | 431.644 | 1.9059 | 3.9538 | 220.211 | 1.21
| Orange | 2022 | Airport Ground Support - A/C Tug Narrow Body | 1991 | 25 | Diesel | 0 | 0 | 0 | 0 | 0 | 0 | 0 | 0 | 0 | 0 | 0 | 0 | 0 | 0 | 0 | 0 | 0 | #DIV/0!
Airport Ground Support - A/C Tug Narrow Body_1991_100 | Orange | 2022 | Airport Ground Support - A/C Tug Narrow Body | 1991 | 100 | Diesel | 4.5699e-06 | 5.5296e-06 | 6.5807e-06 | 1.9424e-05 | 4.4122e-05 | 0.0023428 | 3.7467e-06 | 3.447e-06 | 3.7467e-06 | 2.1523e-08 | 1.9121e-08 | 76.008 | 32.4812 | 0.098007 | 2744.662 | 0.6671 | 5.323 | 331.4176 | 1.21
Airport Ground Support - A/C Tug Narrow Body_1993_100 | Orange | 2022 | Airport Ground Support - A/C Tug Narrow Body | 1993 | 100 | Diesel | 1.0608e-05 | 1.2836e-05 | 1.5276e-05 | 4.539e-05 | 0.00010325 | 0.005545 | 8.6399e-06 | 7.9487e-06 | 8.6399e-06 | 5.0948e-08 | 4.5257e-08 | 179.9005 | 81.203 | 0.24502 | 6496.2415 | 0.65426 | 5.2625 | 331.4176 | 1.21
Airport Ground Support - A/C Tug Narrow Body_1994_750 | Orange | 2022 | Airport Ground Support - A/C Tug Narrow Body | 1994 | 750 | Diesel | 1.1731e-05 | 1.4195e-05 | 1.6893e-05 | 5.819e-05 | 0.0001599 | 0.0097037 | 7.358e-06 | 6.7693e-06 | 7.358e-06 | 8.9364e-08 | 7.92e-08 | 314.8259 | 16.2406 | 0.049003 | 11368.4226 | 0.41344 | 4.6572 | 331.4176 | 1.21
Airport Ground Support - A/C Tug Narrow Body_1995_100 | Orange | 2022 | Airport Ground Support - A/C Tug Narrow Body | 1995 | 100 | Diesel | 2.236e-06 | 2.7056e-06 | 3.2198e-06 | 9.6337e-06 | 2.1943e-05 | 0.0011922 | 1.8085e-06 | 1.6638e-06 | 1.8085e-06 | 1.0955e-08 | 9.7303e-09 | 38.6786 | 16.2406 | 0.049003 | 1396.6919 | 0.64142 | 5.2021 | 331.4176 | 1.21
Airport Ground Support - A/C Tug Narrow Body_1996_175 | Orange | 2022 | Airport Ground Support - A/C Tug Narrow Body | 1996 | 175 | Diesel | 1.8839e-06 | 2.2795e-06 | 2.7128e-06 | 8.1453e-06 | 1.8566e-05 | 0.0010146 | 1.5182e-06 | 1.3968e-06 | 1.5182e-06 | 9.3238e-09 | 8.2809e-09 | 32.917 | 10.7911 | 0.049003 | 1187.0209 | 0.63587 | 5.1789 | 220.211 | 1.21
Airport Ground Support - A/C Tug Narrow Body_1997_100 | Orange | 2022 | Airport Ground Support - A/C Tug Narrow Body | 1997 | 100 | Diesel | 3.378e-06 | 4.0874e-06 | 4.8644e-06 | 1.4658e-05 | 3.3434e-05 | 0.0018379 | 2.7124e-06 | 2.4954e-06 | 2.7124e-06 | 1.6891e-08 | 1.5e-08 | 59.6276 | 27.0317 | 0.098007 | 2094.9569 | 0.64605 | 5.2845 | 275.8143 | 1.21
| Orange | 2022 | Airport Ground Support - A/C Tug Narrow Body | 1998 | 25 | Diesel | 0 | 0 | 0 | 0 | 0 | 0 | 0 | 0 | 0 | 0 | 0 | 0 | 0 | 0 | 0 | 0 | 0 | #DIV/0!
Airport Ground Support - A/C Tug Narrow Body_1998_175 | Orange | 2022 | Airport Ground Support - A/C Tug Narrow Body | 1998 | 175 | Diesel | 6.4981e-06 | 7.8627e-06 | 9.3572e-06 | 3.1864e-05 | 7.562e-05 | 0.0051984 | 4.6264e-06 | 4.2563e-06 | 4.6264e-06 | 4.7867e-08 | 4.2429e-08 | 168.6567 | 48.7218 | 0.14701 | 6090.2264 | 0.42749 | 4.1114 | 331.4176 | 1.21
Airport Ground Support - A/C Tug Narrow Body_1999_100 | Orange | 2022 | Airport Ground Support - A/C Tug Narrow Body | 1999 | 100 | Diesel | 6.5143e-06 | 7.8823e-06 | 9.3806e-06 | 2.8477e-05 | 5.2319e-05 | 0.0036181 | 5.7676e-06 | 5.3062e-06 | 5.7676e-06 | 3.3256e-08 | 2.953e-08 | 117.3851 | 48.7218 | 0.14701 | 4238.7976 | 0.61574 | 4.087 | 331.4176 | 1.21
Airport Ground Support - A/C Tug Narrow Body_1999_175 | Orange | 2022 | Airport Ground Support - A/C Tug Narrow Body | 1999 | 175 | Diesel | 4.3387e-06 | 5.2499e-06 | 6.2478e-06 | 2.1355e-05 | 5.0716e-05 | 0.0035072 | 3.0772e-06 | 2.831e-06 | 3.0772e-06 | 3.2296e-08 | 2.8625e-08 | 113.7871 | 32.4812 | 0.098007 | 4108.8727 | 0.42307 | 4.087 | 331.4176 | 1.21
Airport Ground Support - A/C Tug Narrow Body_1999_300 | Orange | 2022 | Airport Ground Support - A/C Tug Narrow Body | 1999 | 300 | Diesel | 4.7515e-06 | 5.7493e-06 | 6.8421e-06 | 1.6937e-05 | 0.00010695 | 0.008165 | 2.566e-06 | 2.3607e-06 | 2.566e-06 | 7.5347e-08 | 6.6641e-08 | 264.9035 | 48.7218 | 0.14701 | 9565.7156 | 0.19901 | 3.7023 | 331.4176 | 1.21
Airport Ground Support - A/C Tug Narrow Body_2000_50 | Orange | 2022 | Airport Ground Support - A/C Tug Narrow Body | 2000 | 50 | Diesel | 2.5277e-06 | 3.0585e-06 | 3.6398e-06 | 9.0097e-06 | 7.6368e-06 | 0.00075514 | 9.4833e-07 | 8.7246e-07 | 9.4833e-07 | 6.9058e-09 | 6.1634e-09 | 24.4998 | 16.2406 | 0.049003 | 795.7896 | 1.2726 | 3.1776 | 331.4176 | 1.21
Airport Ground Support - A/C Tug Narrow Body_2000_100 | Orange | 2022 | Airport Ground Support - A/C Tug Narrow Body | 2000 | 100 | Diesel | 1.1065e-05 | 1.3389e-05 | 1.5934e-05 | 4.8553e-05 | 8.9268e-05 | 0.0062104 | 9.758e-06 | 8.9773e-06 | 9.758e-06 | 5.7086e-08 | 5.0688e-08 | 201.4886 | 81.203 | 0.24502 | 7275.7905 | 0.60932 | 4.0626 | 331.4176 | 1.21
Airport Ground Support - A/C Tug Narrow Body_2000_175 | Orange | 2022 | Airport Ground Support - A/C Tug Narrow Body | 2000 | 175 | Diesel | 2.1722e-06 | 2.6283e-06 | 3.128e-06 | 1.0732e-05 | 2.5505e-05 | 0.0017744 | 1.5346e-06 | 1.4118e-06 | 1.5346e-06 | 1.634e-08 | 1.4482e-08 | 57.5682 | 16.2406 | 0.049003 | 2078.7973 | 0.41866 | 4.0626 | 331.4176 | 1.21
Airport Ground Support - A/C Tug Narrow Body_2000_300 | Orange | 2022 | Airport Ground Support - A/C Tug Narrow Body | 2000 | 300 | Diesel | 1.1844e-05 | 1.4331e-05 | 1.7055e-05 | 4.2529e-05 | 0.00026874 | 0.02078 | 6.4551e-06 | 5.9386e-06 | 6.4551e-06 | 1.9176e-07 | 1.696e-07 | 674.1771 | 113.6842 | 0.34302 | 24344.6649 | 0.19493 | 3.6552 | 331.4176 | 1.21
Airport Ground Support - A/C Tug Narrow Body_2001_50 | Orange | 2022 | Airport Ground Support - A/C Tug Narrow Body | 2001 | 50 | Diesel | 2.4256e-06 | 2.935e-06 | 3.4929e-06 | 8.6667e-06 | 7.4439e-06 | 0.00073973 | 9.1488e-07 | 8.4169e-07 | 9.1488e-07 | 6.7664e-09 | 6.0376e-09 | 23.9998 | 16.2406 | 0.049003 | 779.549 | 1.2467 | 3.1619 | 331.4176 | 1.21
Airport Ground Support - A/C Tug Narrow Body_2001_175 | Orange | 2022 | Airport Ground Support - A/C Tug Narrow Body | 2001 | 175 | Diesel | 1.2061e-05 | 1.4594e-05 | 1.7368e-05 | 5.5493e-05 | 0.00011349 | 0.0079432 | 9.848e-06 | 9.0601e-06 | 9.848e-06 | 7.3077e-08 | 6.4831e-08 | 257.7075 | 81.203 | 0.24502 | 9305.8659 | 0.51927 | 4.0382 | 331.4176 | 1.21
Airport Ground Support - A/C Tug Narrow Body_2001_300 | Orange | 2022 | Airport Ground Support - A/C Tug Narrow Body | 2001 | 300 | Diesel | 1.5675e-06 | 1.8967e-06 | 2.2573e-06 | 7.1014e-06 | 3.5172e-05 | 0.0036042 | 8.9037e-07 | 8.1914e-07 | 8.9037e-07 | 3.3276e-08 | 2.9417e-08 | 116.9353 | 16.2406 | 0.049003 | 4222.557 | 0.14874 | 2.7581 | 331.4176 | 1.21
Airport Ground Support - A/C Tug Narrow Body_2002_50 | Orange | 2022 | Airport Ground Support - A/C Tug Narrow Body | 2002 | 50 | Diesel | 1.6133e-06 | 1.9521e-06 | 2.3231e-06 | 5.7786e-06 | 5.031e-06 | 0.00050244 | 6.1184e-07 | 5.6289e-07 | 6.1184e-07 | 4.5969e-09 | 4.1009e-09 | 16.3011 | 10.7911 | 0.049003 | 528.7638 | 1.2224 | 3.1505 | 220.211 | 1.21
Airport Ground Support - A/C Tug Narrow Body_2002_175 | Orange | 2022 | Airport Ground Support - A/C Tug Narrow Body | 2002 | 175 | Diesel | 4.2361e-06 | 5.1257e-06 | 6.1e-06 | 2.1093e-05 | 5.0201e-05 | 0.0035349 | 2.9682e-06 | 2.7308e-06 | 2.9682e-06 | 3.2555e-08 | 2.8852e-08 | 114.6866 | 32.4812 | 0.098007 | 4141.3539 | 0.40983 | 4.0138 | 331.4176 | 1.21
Airport Ground Support - A/C Tug Narrow Body_2003_175 | Orange | 2022 | Airport Ground Support - A/C Tug Narrow Body | 2003 | 175 | Diesel | 1.2007e-05 | 1.4528e-05 | 1.729e-05 | 5.3309e-05 | 9.8226e-05 | 0.0069589 | 1.0457e-05 | 9.6203e-06 | 1.0457e-05 | 6.3979e-08 | 5.6798e-08 | 225.7751 | 81.203 | 0.24502 | 8152.7831 | 0.59006 | 3.9894 | 331.4176 | 1.21
Airport Ground Support - A/C Tug Narrow Body_2004_50 | Orange | 2022 | Airport Ground Support - A/C Tug Narrow Body | 2004 | 50 | Diesel | 1.1112e-06 | 1.3445e-06 | 1.6001e-06 | 6.6605e-06 | 6.8694e-06 | 0.00075514 | 6.4002e-07 | 5.8881e-07 | 6.4002e-07 | 6.9483e-09 | 6.1634e-09 | 24.4998 | 16.2406 | 0.049003 | 795.7896 | 0.55945 | 2.8583 | 331.4176 | 1.21
Airport Ground Support - A/C Tug Narrow Body_2004_100 | Orange | 2022 | Airport Ground Support - A/C Tug Narrow Body | 2004 | 100 | Diesel | 6.1327e-06 | 7.4206e-06 | 8.8312e-06 | 4.8712e-05 | 7.735e-05 | 0.0069174 | 5.7932e-06 | 5.3298e-06 | 5.7932e-06 | 6.377e-08 | 5.6458e-08 | 224.4259 | 97.4436 | 0.29402 | 8104.0612 | 0.3032 | 3.1604 | 331.4176 | 1.21
Airport Ground Support - A/C Tug Narrow Body_2005_50 | Orange | 2022 | Airport Ground Support - A/C Tug Narrow Body | 2005 | 50 | Diesel | 1.2084e-06 | 1.4621e-06 | 1.7401e-06 | 1.0499e-05 | 1.1715e-05 | 0.0013254 | 9.7272e-07 | 8.949e-07 | 9.7272e-07 | 1.2217e-08 | 1.0817e-08 | 42.9996 | 32.4812 | 0.098007 | 1396.6919 | 0.34664 | 2.7773 | 331.4176 | 1.21
Airport Ground Support - A/C Tug Narrow Body_2005_100 | Orange | 2022 | Airport Ground Support - A/C Tug Narrow Body | 2005 | 100 | Diesel | 8.1963e-07 | 9.9175e-07 | 1.1803e-06 | 9.3326e-06 | 1.3982e-05 | 0.0013724 | 8.4149e-07 | 7.7417e-07 | 8.4149e-07 | 1.2664e-08 | 1.1201e-08 | 44.5254 | 16.2406 | 0.049003 | 1607.8198 | 0.20425 | 2.8794 | 331.4176 | 1.21
Airport Ground Support - A/C Tug Narrow Body_2006_50 | Orange | 2022 | Airport Ground Support - A/C Tug Narrow Body | 2006 | 50 | Diesel | 4.9004e-07 | 5.9295e-07 | 7.0566e-07 | 5.6995e-06 | 6.6978e-06 | 0.00077055 | 5.1351e-07 | 4.7243e-07 | 5.1351e-07 | 7.1095e-09 | 6.2892e-09 | 24.9998 | 16.2406 | 0.049003 | 812.0302 | 0.24179 | 2.7312 | 331.4176 | 1.21
Airport Ground Support - A/C Tug Narrow Body_2006_175 | Orange | 2022 | Airport Ground Support - A/C Tug Narrow Body | 2006 | 175 | Diesel | 7.7538e-06 | 9.3821e-06 | 1.1165e-05 | 0.00011429 | 0.00016738 | 0.018271 | 7.7239e-06 | 7.106e-06 | 7.7239e-06 | 1.6869e-07 | 1.4912e-07 | 592.7721 | 178.6466 | 0.53904 | 21405.1157 | 0.14513 | 2.5892 | 331.4176 | 1.21
Airport Ground Support - A/C Tug Narrow Body_2006_300 | Orange | 2022 | Airport Ground Support - A/C Tug Narrow Body | 2006 | 300 | Diesel | 1.8805e-06 | 2.2754e-06 | 2.7079e-06 | 1.1239e-05 | 4.7995e-05 | 0.0056836 | 1.202e-06 | 1.1058e-06 | 1.202e-06 | 5.2491e-08 | 4.6389e-08 | 184.398 | 32.4812 | 0.098007 | 6658.6475 | 0.11315 | 2.3867 | 331.4176 | 1.21
Airport Ground Support - A/C Tug Narrow Body_2007_175 | Orange | 2022 | Airport Ground Support - A/C Tug Narrow Body | 2007 | 175 | Diesel | 1.7935e-05 | 2.1702e-05 | 2.5827e-05 | 0.00029955 | 0.0003503 | 0.048338 | 1.8958e-05 | 1.7441e-05 | 1.8958e-05 | 4.4637e-07 | 3.9453e-07 | 1568.2826 | 470.9775 | 1.4211 | 56630.9851 | 0.12689 | 2.0482 | 331.4176 | 1.21
Airport Ground Support - A/C Tug Narrow Body_2007_300 | Orange | 2022 | Airport Ground Support - A/C Tug Narrow Body | 2007 | 300 | Diesel | 2.8641e-06 | 3.4656e-06 | 4.1244e-06 | 1.8522e-05 | 4.457e-05 | 0.0095374 | 1.9769e-06 | 1.8187e-06 | 1.9769e-06 | 8.8092e-08 | 7.7843e-08 | 309.4289 | 48.7218 | 0.14701 | 11173.5353 | 0.1027 | 1.3208 | 331.4176 | 1.21
Airport Ground Support - A/C Tug Narrow Body_2008_175 | Orange | 2022 | Airport Ground Support - A/C Tug Narrow Body | 2008 | 175 | Diesel | 4.9739e-06 | 6.0185e-06 | 7.1625e-06 | 0.00010143 | 8.3578e-05 | 0.017148 | 5.1678e-06 | 4.7544e-06 | 5.1678e-06 | 1.5839e-07 | 1.3996e-07 | 556.3423 | 146.1654 | 0.44103 | 20089.6268 | 0.099198 | 1.3776 | 331.4176 | 1.21
Airport Ground Support - A/C Tug Narrow Body_2008_300 | Orange | 2022 | Airport Ground Support - A/C Tug Narrow Body | 2008 | 300 | Diesel | 7.3181e-06 | 8.855e-06 | 1.0538e-05 | 4.9194e-05 | 0.00011747 | 0.02523 | 5.1682e-06 | 4.7547e-06 | 5.1682e-06 | 2.3304e-07 | 2.0592e-07 | 818.5473 | 146.1654 | 0.44103 | 29557.8987 | 0.099198 | 1.316 | 331.4176 | 1.21
| Orange | 2022 | Airport Ground Support - A/C Tug Narrow Body | 2009 | 25 | Diesel | 0 | 0 | 0 | 0 | 0 | 0 | 0 | 0 | 0 | 0 | 0 | 0 | 0 | 0 | 0 | 0 | 0 | #DIV/0!
Airport Ground Support - A/C Tug Narrow Body_2009_50 | Orange | 2022 | Airport Ground Support - A/C Tug Narrow Body | 2009 | 50 | Diesel | 2.4853e-07 | 3.0073e-07 | 3.5789e-07 | 4.9932e-06 | 6.3669e-06 | 0.00075514 | 2.1663e-07 | 1.993e-07 | 2.1663e-07 | 6.9742e-09 | 6.1634e-09 | 24.4998 | 16.2406 | 0.049003 | 795.7896 | 0.12513 | 2.6492 | 331.4176 | 1.21
Airport Ground Support - A/C Tug Narrow Body_2009_175 | Orange | 2022 | Airport Ground Support - A/C Tug Narrow Body | 2009 | 175 | Diesel | 7.4514e-06 | 9.0162e-06 | 1.073e-05 | 0.00015245 | 0.00012485 | 0.02663 | 7.4712e-06 | 6.8735e-06 | 7.4712e-06 | 2.4598e-07 | 2.1735e-07 | 863.9721 | 227.3685 | 0.68605 | 31198.1997 | 0.095693 | 1.3251 | 331.4176 | 1.21
| Orange | 2022 | Airport Ground Support - A/C Tug Narrow Body | 2010 | 25 | Diesel | 0 | 0 | 0 | 0 | 0 | 0 | 0 | 0 | 0 | 0 | 0 | 0 | 0 | 0 | 0 | 0 | 0 | #DIV/0!
Airport Ground Support - A/C Tug Narrow Body_2010_175 | Orange | 2022 | Airport Ground Support - A/C Tug Narrow Body | 2010 | 175 | Diesel | 2.0926e-06 | 2.5321e-06 | 3.0134e-06 | 4.3797e-05 | 3.589e-05 | 0.007763 | 2.1062e-06 | 1.9377e-06 | 2.1062e-06 | 7.171e-08 | 6.336e-08 | 251.8607 | 64.9624 | 0.19601 | 9094.7381 | 0.092189 | 1.3067 | 331.4176 | 1.21
Airport Ground Support - A/C Tug Narrow Body_2010_300 | Orange | 2022 | Airport Ground Support - A/C Tug Narrow Body | 2010 | 300 | Diesel | 1.0276e-06 | 1.2434e-06 | 1.4798e-06 | 7.1556e-06 | 1.7619e-05 | 0.0038122 | 7.606e-07 | 6.9975e-07 | 7.606e-07 | 3.5215e-08 | 3.1114e-08 | 123.6816 | 16.2406 | 0.049003 | 4466.166 | 0.092189 | 1.3063 | 331.4176 | 1.21
| Orange | 2022 | Airport Ground Support - A/C Tug Narrow Body | 2011 | 25 | Diesel | 0 | 0 | 0 | 0 | 0 | 0 | 0 | 0 | 0 | 0 | 0 | 0 | 0 | 0 | 0 | 0 | 0 | #DIV/0!
Airport Ground Support - A/C Tug Narrow Body_2011_75 | Orange | 2022 | Airport Ground Support - A/C Tug Narrow Body | 2011 | 75 | Diesel | 4.134e-07 | 5.0022e-07 | 5.953e-07 | 1.0091e-05 | 8.6639e-06 | 0.0015942 | 5.9407e-07 | 5.4655e-07 | 5.9407e-07 | 1.4727e-08 | 1.3011e-08 | 51.7214 | 32.4812 | 0.098007 | 1867.6694 | 0.088685 | 1.536 | 331.4176 | 1.21
| Orange | 2022 | Airport Ground Support - A/C Tug Narrow Body | 2012 | 25 | Diesel | 0 | 0 | 0 | 0 | 0 | 0 | 0 | 0 | 0 | 0 | 0 | 0 | 0 | 0 | 0 | 0 | 0 | #DIV/0!
Airport Ground Support - A/C Tug Narrow Body_2012_175 | Orange | 2022 | Airport Ground Support - A/C Tug Narrow Body | 2012 | 175 | Diesel | 1.8987e-06 | 2.2974e-06 | 2.7341e-06 | 4.7868e-05 | 3.6556e-05 | 0.0086086 | 1.6187e-07 | 1.4892e-07 | 1.6187e-07 | 7.9534e-08 | 7.0262e-08 | 279.2955 | 64.9624 | 0.19601 | 10085.4149 | 0.075429 | 1.2002 | 331.4176 | 1.21
Airport Ground Support - A/C Tug Narrow Body_2012_300 | Orange | 2022 | Airport Ground Support - A/C Tug Narrow Body | 2012 | 300 | Diesel | 1.2458e-06 | 1.5074e-06 | 1.794e-06 | 1.3104e-05 | 1.7821e-05 | 0.0070005 | 1.2696e-07 | 1.1681e-07 | 1.2696e-07 | 6.4686e-08 | 5.7137e-08 | 227.1244 | 32.4812 | 0.098007 | 8201.5049 | 0.06086 | 0.71947 | 331.4176 | 1.21
Airport Ground Support - A/C Tug Narrow Body_2013_100 | Orange | 2022 | Airport Ground Support - A/C Tug Narrow Body | 2013 | 100 | Diesel | 8.4686e-07 | 1.0247e-06 | 1.2195e-06 | 2.4297e-05 | 1.8404e-05 | 0.0038953 | 5.2122e-07 | 4.7952e-07 | 5.2122e-07 | 3.5989e-08 | 3.1793e-08 | 126.3801 | 48.7218 | 0.14701 | 4563.6096 | 0.074349 | 1.3354 | 331.4176 | 1.21
Airport Ground Support - A/C Tug Narrow Body_2013_175 | Orange | 2022 | Airport Ground Support - A/C Tug Narrow Body | 2013 | 175 | Diesel | 2.1684e-06 | 2.6237e-06 | 3.1225e-06 | 5.6547e-05 | 4.3343e-05 | 0.010244 | 1.9014e-07 | 1.7493e-07 | 1.9014e-07 | 9.4649e-08 | 8.3613e-08 | 332.3662 | 81.203 | 0.24502 | 12001.8061 | 0.072387 | 1.1958 | 331.4176 | 1.21
Airport Ground Support - A/C Tug Narrow Body_2013_300 | Orange | 2022 | Airport Ground Support - A/C Tug Narrow Body | 2013 | 300 | Diesel | 2.5638e-06 | 3.1022e-06 | 3.6919e-06 | 2.7873e-05 | 3.8146e-05 | 0.015041 | 2.7005e-07 | 2.4844e-07 | 2.7005e-07 | 1.3898e-07 | 1.2276e-07 | 487.9801 | 64.9624 | 0.19601 | 17621.055 | 0.058295 | 0.71681 | 331.4176 | 1.21
Airport Ground Support - A/C Tug Narrow Body_2014_50 | Orange | 2022 | Airport Ground Support - A/C Tug Narrow Body | 2014 | 50 | Diesel | 1.9679e-07 | 2.3811e-07 | 2.8337e-07 | 4.5506e-06 | 3.8108e-06 | 0.00077055 | 1.4815e-08 | 1.363e-08 | 1.4815e-08 | 7.1183e-09 | 6.2892e-09 | 24.9998 | 16.2406 | 0.049003 | 812.0302 | 0.097095 | 1.5539 | 331.4176 | 1.21
Airport Ground Support - A/C Tug Narrow Body_2014_100 | Orange | 2022 | Airport Ground Support - A/C Tug Narrow Body | 2014 | 100 | Diesel | 2.3809e-06 | 2.8809e-06 | 3.4285e-06 | 7.0892e-05 | 5.3891e-05 | 0.01145 | 2.3674e-07 | 2.178e-07 | 2.3674e-07 | 1.0579e-07 | 9.3456e-08 | 371.4945 | 146.1654 | 0.44103 | 13414.7387 | 0.071111 | 1.3302 | 331.4176 | 1.21
Airport Ground Support - A/C Tug Narrow Body_2014_175 | Orange | 2022 | Airport Ground Support - A/C Tug Narrow Body | 2014 | 175 | Diesel | 2.9402e-06 | 3.5576e-06 | 4.2339e-06 | 7.9449e-05 | 6.1124e-05 | 0.0145 | 2.6562e-07 | 2.4437e-07 | 2.6562e-07 | 1.3397e-07 | 1.1835e-07 | 470.4398 | 113.6842 | 0.34302 | 16987.6715 | 0.069345 | 1.1914 | 331.4176 | 1.21
Airport Ground Support - A/C Tug Narrow Body_2014_300 | Orange | 2022 | Airport Ground Support - A/C Tug Narrow Body | 2014 | 300 | Diesel | 6.7139e-07 | 8.1238e-07 | 9.668e-07 | 1.1257e-05 | 3.033e-06 | 0.0060302 | 1.0717e-07 | 9.8598e-08 | 1.0717e-07 | 5.5732e-08 | 4.9217e-08 | 195.6418 | 32.4812 | 0.098007 | 7064.6626 | 0.038077 | 0.14216 | 331.4176 | 1.21
Airport Ground Support - A/C Tug Narrow Body_2015_100 | Orange | 2022 | Airport Ground Support - A/C Tug Narrow Body | 2015 | 100 | Diesel | 1.4249e-06 | 1.7241e-06 | 2.0519e-06 | 5.7416e-05 | 2.4243e-05 | 0.0093433 | 1.8846e-07 | 1.7339e-07 | 1.8846e-07 | 8.634e-08 | 7.6259e-08 | 303.1323 | 129.9248 | 0.39203 | 10946.1669 | 0.052155 | 0.73335 | 331.4176 | 1.21
Airport Ground Support - A/C Tug Narrow Body_2015_175 | Orange | 2022 | Airport Ground Support - A/C Tug Narrow Body | 2015 | 175 | Diesel | 8.4925e-07 | 1.0276e-06 | 1.2229e-06 | 4.335e-05 | 3.993e-06 | 0.0079709 | 1.4408e-07 | 1.3255e-07 | 1.4408e-07 | 7.3669e-08 | 6.5057e-08 | 258.607 | 64.9624 | 0.19601 | 9338.3471 | 0.036437 | 0.14158 | 331.4176 | 1.21
Airport Ground Support - A/C Tug Narrow Body_2015_300 | Orange | 2022 | Airport Ground Support - A/C Tug Narrow Body | 2015 | 300 | Diesel | 1.5552e-06 | 1.8818e-06 | 2.2395e-06 | 2.6717e-05 | 7.3123e-06 | 0.014597 | 2.5677e-07 | 2.3623e-07 | 2.5677e-07 | 1.3491e-07 | 1.1914e-07 | 473.5881 | 64.9624 | 0.19601 | 17101.3557 | 0.036437 | 0.14158 | 331.4176 | 1.21
Airport Ground Support - A/C Tug Narrow Body_2016_100 | Orange | 2022 | Airport Ground Support - A/C Tug Narrow Body | 2016 | 100 | Diesel | 1.3845e-06 | 1.6752e-06 | 1.9936e-06 | 5.8084e-05 | 2.4614e-05 | 0.0095235 | 1.8729e-07 | 1.7231e-07 | 1.8729e-07 | 8.8008e-08 | 7.7729e-08 | 308.9791 | 129.9248 | 0.39203 | 11157.2947 | 0.049716 | 0.73048 | 331.4176 | 1.21
Airport Ground Support - A/C Tug Narrow Body_2016_175 | Orange | 2022 | Airport Ground Support - A/C Tug Narrow Body | 2016 | 175 | Diesel | 8.0679e-07 | 9.7622e-07 | 1.1618e-06 | 4.2802e-05 | 3.9561e-06 | 0.0079293 | 1.4141e-07 | 1.3009e-07 | 1.4141e-07 | 7.3286e-08 | 6.4718e-08 | 257.2577 | 64.9624 | 0.19601 | 9289.6253 | 0.034797 | 0.14101 | 331.4176 | 1.21
| Orange | 2022 | Airport Ground Support - A/C Tug Narrow Body | 2017 | 25 | Diesel | 0 | 0 | 0 | 0 | 0 | 0 | 0 | 0 | 0 | 0 | 0 | 0 | 0 | 0 | 0 | 0 | 0 | #DIV/0!
Airport Ground Support - A/C Tug Narrow Body_2017_100 | Orange | 2022 | Airport Ground Support - A/C Tug Narrow Body | 2017 | 100 | Diesel | 8.0679e-07 | 9.7621e-07 | 1.1618e-06 | 3.5325e-05 | 1.5024e-05 | 0.0058361 | 1.1183e-07 | 1.0289e-07 | 1.1183e-07 | 5.3933e-08 | 4.7633e-08 | 189.3453 | 81.203 | 0.24502 | 6837.2942 | 0.047277 | 0.72762 | 331.4176 | 1.21
Airport Ground Support - A/C Tug Narrow Body_2017_175 | Orange | 2022 | Airport Ground Support - A/C Tug Narrow Body | 2017 | 175 | Diesel | 2.8681e-06 | 3.4704e-06 | 4.13e-06 | 0.00015848 | 1.4699e-05 | 0.029582 | 5.2038e-07 | 4.7875e-07 | 5.2038e-07 | 2.7342e-07 | 2.4145e-07 | 959.7691 | 227.3685 | 0.68605 | 34657.4483 | 0.033157 | 0.14044 | 331.4176 | 1.21
Airport Ground Support - A/C Tug Narrow Body_2017_300 | Orange | 2022 | Airport Ground Support - A/C Tug Narrow Body | 2017 | 300 | Diesel | 8.0774e-07 | 9.7737e-07 | 1.1631e-06 | 1.5208e-05 | 4.1398e-06 | 0.0083313 | 1.4352e-07 | 1.3204e-07 | 1.4352e-07 | 7.7003e-08 | 6.7999e-08 | 270.3005 | 48.7218 | 0.14701 | 9760.6028 | 0.033157 | 0.14044 | 331.4176 | 1.21
Airport Ground Support - A/C Tug Narrow Body_2018_100 | Orange | 2022 | Airport Ground Support - A/C Tug Narrow Body | 2018 | 100 | Diesel | 1.8011e-06 | 2.1794e-06 | 2.5936e-06 | 8.252e-05 | 3.5227e-05 | 0.013738 | 2.5631e-07 | 2.3581e-07 | 2.5631e-07 | 1.2696e-07 | 1.1212e-07 | 445.7035 | 162.406 | 0.49003 | 16094.4383 | 0.044838 | 0.72475 | 331.4176 | 1.21
Airport Ground Support - A/C Tug Narrow Body_2018_175 | Orange | 2022 | Airport Ground Support - A/C Tug Narrow Body | 2018 | 175 | Diesel | 1.2545e-06 | 1.518e-06 | 1.8065e-06 | 7.2375e-05 | 6.7366e-06 | 0.013613 | 2.3616e-07 | 2.1727e-07 | 2.3616e-07 | 1.2582e-07 | 1.1111e-07 | 441.6557 | 113.6842 | 0.34302 | 15948.2728 | 0.031516 | 0.13987 | 331.4176 | 1.21
Airport Ground Support - A/C Tug Narrow Body_2018_300 | Orange | 2022 | Airport Ground Support - A/C Tug Narrow Body | 2018 | 300 | Diesel | 2.6828e-07 | 3.2462e-07 | 3.8632e-07 | 5.2735e-06 | 1.4406e-06 | 0.0029111 | 4.962e-08 | 4.565e-08 | 4.962e-08 | 2.6907e-08 | 2.376e-08 | 94.4478 | 16.2406 | 0.049003 | 3410.5268 | 0.031516 | 0.13987 | 331.4176 | 1.21
Airport Ground Support - A/C Tug Narrow Body_2019_100 | Orange | 2022 | Airport Ground Support - A/C Tug Narrow Body | 2019 | 100 | Diesel | 2.8873e-07 | 3.4936e-07 | 4.1577e-07 | 1.3882e-05 | 5.9482e-06 | 0.0023289 | 4.2277e-08 | 3.8895e-08 | 4.2277e-08 | 2.1523e-08 | 1.9008e-08 | 75.5582 | 32.4812 | 0.098007 | 2728.4214 | 0.042399 | 0.72188 | 331.4176 | 1.21
Airport Ground Support - A/C Tug Narrow Body_2019_175 | Orange | 2022 | Airport Ground Support - A/C Tug Narrow Body | 2019 | 175 | Diesel | 6.6365e-07 | 8.0301e-07 | 9.5565e-07 | 4.008e-05 | 3.744e-06 | 0.0075966 | 1.2995e-07 | 1.1955e-07 | 1.2995e-07 | 7.0215e-08 | 6.2003e-08 | 246.4637 | 64.9624 | 0.19601 | 8899.8508 | 0.029876 | 0.1393 | 331.4176 | 1.21
Airport Ground Support - A/C Tug Narrow Body_2019_300 | Orange | 2022 | Airport Ground Support - A/C Tug Narrow Body | 2019 | 300 | Diesel | 2.5432e-07 | 3.0772e-07 | 3.6622e-07 | 5.2332e-06 | 1.4347e-06 | 0.0029111 | 4.9091e-08 | 4.5163e-08 | 4.9091e-08 | 2.6907e-08 | 2.376e-08 | 94.4478 | 16.2406 | 0.049003 | 3410.5268 | 0.029876 | 0.1393 | 331.4176 | 1.21
Airport Ground Support - A/C Tug Narrow Body_2020_175 | Orange | 2022 | Airport Ground Support - A/C Tug Narrow Body | 2020 | 175 | Diesel | 1.1188e-06 | 1.3538e-06 | 1.6111e-06 | 6.0439e-05 | 1.9649e-05 | 0.010632 | 1.8482e-07 | 1.7003e-07 | 1.8482e-07 | 9.8269e-08 | 8.6781e-08 | 344.9592 | 113.6842 | 0.34302 | 12456.543 | 0.035986 | 0.5223 | 331.4176 | 1.21
Airport Ground Support - A/C Tug Narrow Body_2021_175 | Orange | 2022 | Airport Ground Support - A/C Tug Narrow Body | 2021 | 175 | Diesel | 1.4802e-06 | 1.791e-06 | 2.1315e-06 | 8.5716e-05 | 2.5921e-05 | 0.015332 | 2.5955e-07 | 2.3878e-07 | 2.5955e-07 | 1.4171e-07 | 1.2514e-07 | 497.4249 | 146.1654 | 0.44103 | 17962.1077 | 0.033017 | 0.47784 | 331.4176 | 1.21
Airport Ground Support - A/C Tug Narrow Body_2021_300 | Orange | 2022 | Airport Ground Support - A/C Tug Narrow Body | 2021 | 300 | Diesel | 7.428e-07 | 8.9879e-07 | 1.0696e-06 | 1.6877e-05 | 4.6686e-06 | 0.0095512 | 1.5759e-07 | 1.4498e-07 | 1.5759e-07 | 8.8283e-08 | 7.7956e-08 | 309.8786 | 48.7218 | 0.14701 | 11189.7759 | 0.026596 | 0.13815 | 331.4176 | 1.21
Airport Ground Support - A/C Tug Narrow Body_2022_300 | Orange | 2022 | Airport Ground Support - A/C Tug Narrow Body | 2022 | 300 | Diesel | 1.9726e-07 | 2.3869e-07 | 2.8406e-07 | 4.7473e-06 | 1.3158e-06 | 0.0027032 | 4.4109e-08 | 4.058e-08 | 4.4109e-08 | 2.4986e-08 | 2.2063e-08 | 87.7015 | 16.2406 | 0.049003 | 3166.9177 | 0.024956 | 0.13758 | 331.4176 | 1.21
Airport Ground Support - A/C Tug Narrow Body_2023_100 | Orange | 2022 | Airport Ground Support - A/C Tug Narrow Body | 2023 | 100 | Diesel | 1.422e-07 | 1.7207e-07 | 2.0477e-07 | 8.0712e-06 | 3.4984e-06 | 0.0013862 | 2.3067e-08 | 2.1222e-08 | 2.3067e-08 | 1.2812e-08 | 1.1314e-08 | 44.9751 | 16.2406 | 0.049003 | 1624.0604 | 0.035082 | 0.71328 | 331.4176 | 1.21
Airport Ground Support - A/C Tug Wide Body_1981_600 | Orange | 2022 | Airport Ground Support - A/C Tug Wide Body | 1981 | 600 | Diesel | 7.3204e-06 | 8.8577e-06 | 1.0541e-05 | 0.00011295 | 9.7725e-05 | 0.0042047 | 4.972e-06 | 4.5743e-06 | 4.972e-06 | 3.8655e-08 | 3.4318e-08 | 136.4165 | 12.2983 | 0.055848 | 4919.3156 | 0.59622 | 6.5779 | 220.211 | 1.21
| Orange | 2022 | Airport Ground Support - A/C Tug Wide Body | 1985 | 25 | Diesel | 0 | 0 | 0 | 0 | 0 | 0 | 0 | 0 | 0 | 0 | 0 | 0 | 0 | 0 | 0 | 0 | 0 | #DIV/0!
| Orange | 2022 | Airport Ground Support - A/C Tug Wide Body | 1990 | 25 | Diesel | 0 | 0 | 0 | 0 | 0 | 0 | 0 | 0 | 0 | 0 | 0 | 0 | 0 | 0 | 0 | 0 | 0 | #DIV/0!
| Orange | 2022 | Airport Ground Support - A/C Tug Wide Body | 1993 | 25 | Diesel | 0 | 0 | 0 | 0 | 0 | 0 | 0 | 0 | 0 | 0 | 0 | 0 | 0 | 0 | 0 | 0 | 0 | #DIV/0!
Airport Ground Support - A/C Tug Wide Body_1994_600 | Orange | 2022 | Airport Ground Support - A/C Tug Wide Body | 1994 | 600 | Diesel | 6.6719e-06 | 8.0731e-06 | 9.6076e-06 | 3.2514e-05 | 8.8961e-05 | 0.0052559 | 4.2563e-06 | 3.9158e-06 | 4.2563e-06 | 4.8393e-08 | 4.2898e-08 | 170.5206 | 12.2983 | 0.055848 | 6149.1445 | 0.43472 | 4.7904 | 220.211 | 1.21
Airport Ground Support - A/C Tug Wide Body_1997_100 | Orange | 2022 | Airport Ground Support - A/C Tug Wide Body | 1997 | 100 | Diesel | 3.2065e-06 | 3.8798e-06 | 4.6173e-06 | 1.3647e-05 | 3.1009e-05 | 0.0016504 | 2.6253e-06 | 2.4153e-06 | 2.6253e-06 | 1.5163e-08 | 1.347e-08 | 53.5459 | 22.4444 | 0.055848 | 1930.2165 | 0.66557 | 5.3196 | 401.8852 | 1.21
| Orange | 2022 | Airport Ground Support - A/C Tug Wide Body | 1998 | 25 | Diesel | 0 | 0 | 0 | 0 | 0 | 0 | 0 | 0 | 0 | 0 | 0 | 0 | 0 | 0 | 0 | 0 | 0 | #DIV/0!
Airport Ground Support - A/C Tug Wide Body_1998_300 | Orange | 2022 | Airport Ground Support - A/C Tug Wide Body | 1998 | 300 | Diesel | 1.5796e-06 | 1.9113e-06 | 2.2746e-06 | 5.6435e-06 | 3.5462e-05 | 0.0027436 | 9.2554e-07 | 8.515e-07 | 9.2554e-07 | 2.5318e-08 | 2.2393e-08 | 89.0118 | 12.2983 | 0.055848 | 3209.8534 | 0.19717 | 3.6582 | 220.211 | 1.21
| Orange | 2022 | Airport Ground Support - A/C Tug Wide Body | 1999 | 25 | Diesel | 0 | 0 | 0 | 0 | 0 | 0 | 0 | 0 | 0 | 0 | 0 | 0 | 0 | 0 | 0 | 0 | 0 | #DIV/0!
Airport Ground Support - A/C Tug Wide Body_1999_300 | Orange | 2022 | Airport Ground Support - A/C Tug Wide Body | 1999 | 300 | Diesel | 5.0909e-06 | 6.16e-06 | 7.331e-06 | 1.8062e-05 | 0.00011362 | 0.0086551 | 2.8817e-06 | 2.6512e-06 | 2.8817e-06 | 7.9868e-08 | 7.0642e-08 | 280.8045 | 44.8888 | 0.1117 | 10122.4142 | 0.20151 | 3.7168 | 401.8852 | 1.21
Airport Ground Support - A/C Tug Wide Body_1999_750 | Orange | 2022 | Airport Ground Support - A/C Tug Wide Body | 1999 | 750 | Diesel | 3.7759e-06 | 4.5689e-06 | 5.4373e-06 | 1.3539e-05 | 8.5146e-05 | 0.0066224 | 2.2049e-06 | 2.0285e-06 | 2.2049e-06 | 6.1114e-08 | 5.4051e-08 | 214.856 | 12.2983 | 0.055848 | 7747.9221 | 0.19526 | 3.6389 | 220.211 | 1.21
| Orange | 2022 | Airport Ground Support - A/C Tug Wide Body | 2000 | 25 | Diesel | 0 | 0 | 0 | 0 | 0 | 0 | 0 | 0 | 0 | 0 | 0 | 0 | 0 | 0 | 0 | 0 | 0 | #DIV/0!
Airport Ground Support - A/C Tug Wide Body_2000_300 | Orange | 2022 | Airport Ground Support - A/C Tug Wide Body | 2000 | 300 | Diesel | 8.9065e-06 | 1.0777e-05 | 1.2825e-05 | 3.2052e-05 | 0.00020175 | 0.015775 | 5.1827e-06 | 4.7681e-06 | 5.1827e-06 | 1.4558e-07 | 1.2875e-07 | 511.799 | 67.3331 | 0.16754 | 18449.2783 | 0.19342 | 3.6209 | 401.8852 | 1.21
Airport Ground Support - A/C Tug Wide Body_2000_750 | Orange | 2022 | Airport Ground Support - A/C Tug Wide Body | 2000 | 750 | Diesel | 3.739e-06 | 4.5242e-06 | 5.3842e-06 | 1.3455e-05 | 8.4695e-05 | 0.0066224 | 2.1757e-06 | 2.0017e-06 | 2.1757e-06 | 6.1115e-08 | 5.4051e-08 | 214.856 | 12.2983 | 0.055848 | 7747.9221 | 0.19335 | 3.6196 | 220.211 | 1.21
Airport Ground Support - A/C Tug Wide Body_2001_175 | Orange | 2022 | Airport Ground Support - A/C Tug Wide Body | 2001 | 175 | Diesel | 3.1741e-06 | 3.8406e-06 | 4.5707e-06 | 1.5467e-05 | 3.6663e-05 | 0.0024948 | 2.2744e-06 | 2.0924e-06 | 2.2744e-06 | 2.2971e-08 | 2.0362e-08 | 80.9414 | 22.4444 | 0.055848 | 2917.7691 | 0.43585 | 4.1607 | 401.8852 | 1.21
Airport Ground Support - A/C Tug Wide Body_2001_300 | Orange | 2022 | Airport Ground Support - A/C Tug Wide Body | 2001 | 300 | Diesel | 2.2625e-06 | 2.7377e-06 | 3.258e-06 | 7.9847e-06 | 5.0329e-05 | 0.0037806 | 1.2254e-06 | 1.1274e-06 | 1.2254e-06 | 3.4886e-08 | 3.0857e-08 | 122.6574 | 22.4444 | 0.055848 | 4421.5424 | 0.20502 | 3.769 | 401.8852 | 1.21
Airport Ground Support - A/C Tug Wide Body_2001_600 | Orange | 2022 | Airport Ground Support - A/C Tug Wide Body | 2001 | 600 | Diesel | 1.5375e-05 | 1.8604e-05 | 2.214e-05 | 6.5682e-05 | 0.00032352 | 0.032529 | 8.4913e-06 | 7.812e-06 | 8.4913e-06 | 3.0028e-07 | 2.6549e-07 | 1055.3519 | 112.2219 | 0.27924 | 38043.2198 | 0.16193 | 2.8159 | 401.8852 | 1.21
Airport Ground Support - A/C Tug Wide Body_2002_600 | Orange | 2022 | Airport Ground Support - A/C Tug Wide Body | 2002 | 600 | Diesel | 8.3535e-06 | 1.0108e-05 | 1.2029e-05 | 3.9626e-05 | 0.00017708 | 0.019747 | 4.6744e-06 | 4.3005e-06 | 4.6744e-06 | 1.8232e-07 | 1.6118e-07 | 640.6826 | 67.3331 | 0.16754 | 23095.2644 | 0.14492 | 2.5388 | 401.8852 | 1.21
Airport Ground Support - A/C Tug Wide Body_2003_300 | Orange | 2022 | Airport Ground Support - A/C Tug Wide Body | 2003 | 300 | Diesel | 1.9584e-06 | 2.3697e-06 | 2.8201e-06 | 9.7965e-06 | 4.1582e-05 | 0.0049129 | 1.1335e-06 | 1.0428e-06 | 1.1335e-06 | 4.5363e-08 | 4.0098e-08 | 159.3924 | 22.4444 | 0.055848 | 5745.7606 | 0.13656 | 2.3963 | 401.8852 | 1.21
Airport Ground Support - A/C Tug Wide Body_2004_75 | Orange | 2022 | Airport Ground Support - A/C Tug Wide Body | 2004 | 75 | Diesel | 1.1573e-06 | 1.4003e-06 | 1.6665e-06 | 8.8929e-06 | 1.4013e-05 | 0.0012282 | 1.0937e-06 | 1.0062e-06 | 1.0937e-06 | 1.1321e-08 | 1.0025e-08 | 39.8481 | 22.4444 | 0.055848 | 1436.4402 | 0.3228 | 3.2301 | 401.8852 | 1.21
Airport Ground Support - A/C Tug Wide Body_2004_600 | Orange | 2022 | Airport Ground Support - A/C Tug Wide Body | 2004 | 600 | Diesel | 4.8037e-06 | 5.8125e-06 | 6.9173e-06 | 2.4603e-05 | 0.00010462 | 0.012416 | 2.825e-06 | 2.599e-06 | 2.825e-06 | 1.1465e-07 | 1.0134e-07 | 402.8393 | 44.8888 | 0.1117 | 14521.5122 | 0.13254 | 2.3855 | 401.8852 | 1.21
Airport Ground Support - A/C Tug Wide Body_2005_100 | Orange | 2022 | Airport Ground Support - A/C Tug Wide Body | 2005 | 100 | Diesel | 4.2481e-06 | 5.1402e-06 | 6.1173e-06 | 4.6103e-05 | 6.8413e-05 | 0.0066017 | 4.2942e-06 | 3.9507e-06 | 4.2942e-06 | 6.0908e-08 | 5.3882e-08 | 214.1835 | 89.7775 | 0.22339 | 7720.8658 | 0.22045 | 2.934 | 401.8852 | 1.21
Airport Ground Support - A/C Tug Wide Body_2005_600 | Orange | 2022 | Airport Ground Support - A/C Tug Wide Body | 2005 | 600 | Diesel | 5.4986e-06 | 6.6533e-06 | 7.918e-06 | 3.0039e-05 | 0.00011911 | 0.015257 | 3.3858e-06 | 3.115e-06 | 3.3858e-06 | 1.4089e-07 | 1.2452e-07 | 494.988 | 44.8888 | 0.1117 | 17843.2801 | 0.12347 | 2.2103 | 401.8852 | 1.21
| Orange | 2022 | Airport Ground Support - A/C Tug Wide Body | 2006 | 25 | Diesel | 0 | 0 | 0 | 0 | 0 | 0 | 0 | 0 | 0 | 0 | 0 | 0 | 0 | 0 | 0 | 0 | 0 | #DIV/0!
Airport Ground Support - A/C Tug Wide Body_2006_300 | Orange | 2022 | Airport Ground Support - A/C Tug Wide Body | 2006 | 300 | Diesel | 1.1526e-05 | 1.3946e-05 | 1.6597e-05 | 6.4799e-05 | 0.00015744 | 0.033123 | 7.2492e-06 | 6.6693e-06 | 7.2492e-06 | 3.059e-07 | 2.7035e-07 | 1074.6533 | 134.6663 | 0.33509 | 38738.9955 | 0.1192 | 1.3457 | 401.8852 | 1.21
Airport Ground Support - A/C Tug Wide Body_2006_600 | Orange | 2022 | Airport Ground Support - A/C Tug Wide Body | 2006 | 600 | Diesel | 3.9398e-06 | 4.7672e-06 | 5.6733e-06 | 2.215e-05 | 5.3817e-05 | 0.011323 | 2.478e-06 | 2.2798e-06 | 2.478e-06 | 1.0456e-07 | 9.2414e-08 | 367.3496 | 22.4444 | 0.055848 | 13242.1827 | 0.1192 | 1.3457 | 401.8852 | 1.21
Airport Ground Support - A/C Tug Wide Body_2007_300 | Orange | 2022 | Airport Ground Support - A/C Tug Wide Body | 2007 | 300 | Diesel | 1.2234e-06 | 1.4803e-06 | 1.7616e-06 | 7.3334e-06 | 1.7255e-05 | 0.0036463 | 7.881e-07 | 7.2505e-07 | 7.881e-07 | 3.3675e-08 | 2.976e-08 | 118.299 | 22.4444 | 0.055848 | 4264.4317 | 0.11494 | 1.3398 | 401.8852 | 1.21
Airport Ground Support - A/C Tug Wide Body_2007_600 | Orange | 2022 | Airport Ground Support - A/C Tug Wide Body | 2007 | 600 | Diesel | 2.5755e-06 | 3.1164e-06 | 3.7087e-06 | 1.4921e-05 | 3.6326e-05 | 0.0076763 | 1.6564e-06 | 1.5239e-06 | 1.6564e-06 | 7.0894e-08 | 6.2653e-08 | 249.0506 | 22.4444 | 0.055848 | 8977.751 | 0.11494 | 1.3398 | 401.8852 | 1.21
| Orange | 2022 | Airport Ground Support - A/C Tug Wide Body | 2008 | 25 | Diesel | 0 | 0 | 0 | 0 | 0 | 0 | 0 | 0 | 0 | 0 | 0 | 0 | 0 | 0 | 0 | 0 | 0 | #DIV/0!
Airport Ground Support - A/C Tug Wide Body_2008_175 | Orange | 2022 | Airport Ground Support - A/C Tug Wide Body | 2008 | 175 | Diesel | 2.0708e-06 | 2.5056e-06 | 2.9819e-06 | 3.7523e-05 | 3.0211e-05 | 0.0064097 | 1.8915e-06 | 1.7402e-06 | 1.8915e-06 | 5.9199e-08 | 5.2316e-08 | 207.9572 | 44.8888 | 0.1117 | 7496.4221 | 0.11068 | 1.3345 | 401.8852 | 1.21
Airport Ground Support - A/C Tug Wide Body_2008_600 | Orange | 2022 | Airport Ground Support - A/C Tug Wide Body | 2008 | 600 | Diesel | 1.8848e-06 | 2.2806e-06 | 2.7141e-06 | 1.1266e-05 | 2.7486e-05 | 0.005834 | 1.241e-06 | 1.1417e-06 | 1.241e-06 | 5.3882e-08 | 4.7617e-08 | 189.2784 | 22.4444 | 0.055848 | 6823.0908 | 0.11068 | 1.3339 | 401.8852 | 1.21
Airport Ground Support - A/C Tug Wide Body_2009_300 | Orange | 2022 | Airport Ground Support - A/C Tug Wide Body | 2009 | 300 | Diesel | 2.9149e-06 | 3.5271e-06 | 4.1975e-06 | 1.822e-05 | 4.4017e-05 | 0.0093843 | 1.9685e-06 | 1.811e-06 | 1.9685e-06 | 8.6675e-08 | 7.6594e-08 | 304.4643 | 44.8888 | 0.1117 | 10975.3006 | 0.10641 | 1.328 | 401.8852 | 1.21
| Orange | 2022 | Airport Ground Support - A/C Tug Wide Body | 2010 | 25 | Diesel | 0 | 0 | 0 | 0 | 0 | 0 | 0 | 0 | 0 | 0 | 0 | 0 | 0 | 0 | 0 | 0 | 0 | #DIV/0!
| Orange | 2022 | Airport Ground Support - A/C Tug Wide Body | 2011 | 25 | Diesel | 0 | 0 | 0 | 0 | 0 | 0 | 0 | 0 | 0 | 0 | 0 | 0 | 0 | 0 | 0 | 0 | 0 | #DIV/0!
Airport Ground Support - A/C Tug Wide Body_2011_175 | Orange | 2022 | Airport Ground Support - A/C Tug Wide Body | 2011 | 175 | Diesel | 8.7733e-07 | 1.0616e-06 | 1.2633e-06 | 1.752e-05 | 1.4279e-05 | 0.0030705 | 9.1072e-07 | 8.3786e-07 | 9.1072e-07 | 2.8362e-08 | 2.5061e-08 | 99.6202 | 22.4444 | 0.055848 | 3591.1004 | 0.097883 | 1.3166 | 401.8852 | 1.21
Airport Ground Support - A/C Tug Wide Body_2011_300 | Orange | 2022 | Airport Ground Support - A/C Tug Wide Body | 2011 | 300 | Diesel | 2.0043e-06 | 2.4252e-06 | 2.8862e-06 | 1.8735e-05 | 2.5245e-05 | 0.0097873 | 1.8387e-07 | 1.6916e-07 | 1.8387e-07 | 9.0429e-08 | 7.9883e-08 | 317.5395 | 44.8888 | 0.1117 | 11446.6325 | 0.070155 | 0.73028 | 401.8852 | 1.21
Airport Ground Support - A/C Tug Wide Body_2012_175 | Orange | 2022 | Airport Ground Support - A/C Tug Wide Body | 2012 | 175 | Diesel | 1.287e-06 | 1.5573e-06 | 1.8533e-06 | 3.1354e-05 | 2.3622e-05 | 0.0052583 | 3.6757e-07 | 3.3816e-07 | 3.6757e-07 | 4.8577e-08 | 4.2918e-08 | 170.5997 | 44.8888 | 0.1117 | 6149.7594 | 0.083849 | 1.2719 | 401.8852 | 1.21
Airport Ground Support - A/C Tug Wide Body_2012_300 | Orange | 2022 | Airport Ground Support - A/C Tug Wide Body | 2012 | 300 | Diesel | 1.5772e-06 | 1.9084e-06 | 2.2711e-06 | 1.5533e-05 | 2.0698e-05 | 0.0080602 | 1.4964e-07 | 1.3767e-07 | 1.4964e-07 | 7.4473e-08 | 6.5786e-08 | 261.5031 | 44.8888 | 0.1117 | 9426.6385 | 0.067034 | 0.72703 | 401.8852 | 1.21
| Orange | 2022 | Airport Ground Support - A/C Tug Wide Body | 2013 | 25 | Diesel | 0 | 0 | 0 | 0 | 0 | 0 | 0 | 0 | 0 | 0 | 0 | 0 | 0 | 0 | 0 | 0 | 0 | #DIV/0!
Airport Ground Support - A/C Tug Wide Body_2013_50 | Orange | 2022 | Airport Ground Support - A/C Tug Wide Body | 2013 | 50 | Diesel | 3.0262e-07 | 3.6617e-07 | 4.3578e-07 | 6.3678e-06 | 5.051e-06 | 0.0010027 | 2.0931e-08 | 1.9256e-08 | 2.0931e-08 | 9.2617e-09 | 8.1842e-09 | 32.5327 | 22.4444 | 0.055848 | 1054.8857 | 0.11494 | 1.5855 | 401.8852 | 1.21
Airport Ground Support - A/C Tug Wide Body_2013_175 | Orange | 2022 | Airport Ground Support - A/C Tug Wide Body | 2013 | 175 | Diesel | 7.0857e-07 | 8.5737e-07 | 1.0203e-06 | 1.7217e-05 | 1.3094e-05 | 0.0030705 | 5.859e-08 | 5.3903e-08 | 5.859e-08 | 2.8367e-08 | 2.5061e-08 | 99.6202 | 22.4444 | 0.055848 | 3591.1004 | 0.079055 | 1.2073 | 401.8852 | 1.21
Airport Ground Support - A/C Tug Wide Body_2013_300 | Orange | 2022 | Airport Ground Support - A/C Tug Wide Body | 2013 | 300 | Diesel | 1.8618e-06 | 2.2527e-06 | 2.6809e-06 | 1.8643e-05 | 2.5511e-05 | 0.0099792 | 1.8307e-07 | 1.6842e-07 | 1.8307e-07 | 9.2207e-08 | 8.1449e-08 | 323.7658 | 44.8888 | 0.1117 | 11671.0763 | 0.063913 | 0.72379 | 401.8852 | 1.21
Airport Ground Support - A/C Tug Wide Body_2014_75 | Orange | 2022 | Airport Ground Support - A/C Tug Wide Body | 2014 | 75 | Diesel | 3.0283e-07 | 3.6642e-07 | 4.3607e-07 | 6.5911e-06 | 5.3356e-06 | 0.0010667 | 2.1588e-08 | 1.9861e-08 | 2.1588e-08 | 9.8535e-09 | 8.7066e-09 | 34.6092 | 22.4444 | 0.055848 | 1122.2189 | 0.10812 | 1.5743 | 401.8852 | 1.21
Airport Ground Support - A/C Tug Wide Body_2014_100 | Orange | 2022 | Airport Ground Support - A/C Tug Wide Body | 2014 | 100 | Diesel | 3.7338e-07 | 4.5179e-07 | 5.3766e-07 | 1.0365e-05 | 7.8258e-06 | 0.0016504 | 3.5732e-08 | 3.2873e-08 | 3.5732e-08 | 1.5248e-08 | 1.347e-08 | 53.5459 | 22.4444 | 0.055848 | 1930.2165 | 0.077503 | 1.3425 | 401.8852 | 1.21
Airport Ground Support - A/C Tug Wide Body_2014_300 | Orange | 2022 | Airport Ground Support - A/C Tug Wide Body | 2014 | 300 | Diesel | 3.7889e-06 | 4.5846e-06 | 5.456e-06 | 5.8708e-05 | 1.5924e-05 | 0.031415 | 5.6938e-07 | 5.2383e-07 | 5.6938e-07 | 2.9034e-07 | 2.5641e-07 | 1019.2395 | 157.1106 | 0.39093 | 36741.4459 | 0.041317 | 0.14351 | 401.8852 | 1.21
Airport Ground Support - A/C Tug Wide Body_2015_300 | Orange | 2022 | Airport Ground Support - A/C Tug Wide Body | 2015 | 300 | Diesel | 4.5839e-06 | 5.5465e-06 | 6.6008e-06 | 7.3753e-05 | 2.0145e-05 | 0.039936 | 7.1498e-07 | 6.5779e-07 | 7.1498e-07 | 3.6909e-07 | 3.2595e-07 | 1295.6857 | 179.555 | 0.44678 | 46706.7495 | 0.039322 | 0.14281 | 401.8852 | 1.21
Airport Ground Support - A/C Tug Wide Body_2016_75 | Orange | 2022 | Airport Ground Support - A/C Tug Wide Body | 2016 | 75 | Diesel | 1.8872e-07 | 2.2835e-07 | 2.7176e-07 | 7.4577e-06 | 3.1432e-06 | 0.001209 | 2.4694e-08 | 2.2719e-08 | 2.4694e-08 | 1.1172e-08 | 9.8679e-09 | 39.2255 | 22.4444 | 0.055848 | 1413.9958 | 0.053474 | 0.73606 | 401.8852 | 1.21
Airport Ground Support - A/C Tug Wide Body_2016_300 | Orange | 2022 | Airport Ground Support - A/C Tug Wide Body | 2016 | 300 | Diesel | 1.426e-06 | 1.7255e-06 | 2.0535e-06 | 2.4174e-05 | 6.5697e-06 | 0.013088 | 2.3143e-07 | 2.1291e-07 | 2.3143e-07 | 1.2096e-07 | 1.0682e-07 | 424.6313 | 67.3331 | 0.16754 | 15307.0654 | 0.037326 | 0.14212 | 401.8852 | 1.21
Airport Ground Support - A/C Tug Wide Body_2017_175 | Orange | 2022 | Airport Ground Support - A/C Tug Wide Body | 2017 | 175 | Diesel | 3.2656e-07 | 3.9514e-07 | 4.7025e-07 | 1.713e-05 | 1.5817e-06 | 0.0031665 | 5.669e-08 | 5.2155e-08 | 5.669e-08 | 2.9266e-08 | 2.5844e-08 | 102.7334 | 22.4444 | 0.055848 | 3703.3223 | 0.03533 | 0.14142 | 401.8852 | 1.21
Airport Ground Support - A/C Tug Wide Body_2017_300 | Orange | 2022 | Airport Ground Support - A/C Tug Wide Body | 2017 | 300 | Diesel | 3.7327e-06 | 4.5166e-06 | 5.3751e-06 | 6.5888e-05 | 1.8079e-05 | 0.036194 | 6.3199e-07 | 5.8143e-07 | 6.3199e-07 | 3.3452e-07 | 2.9541e-07 | 1174.2735 | 157.1106 | 0.39093 | 42330.0959 | 0.03533 | 0.14142 | 401.8852 | 1.21
Airport Ground Support - A/C Tug Wide Body_2018_100 | Orange | 2022 | Airport Ground Support - A/C Tug Wide Body | 2018 | 100 | Diesel | 4.6071e-07 | 5.5746e-07 | 6.6342e-07 | 2.0107e-05 | 8.5495e-06 | 0.00332 | 6.3742e-08 | 5.8643e-08 | 6.3742e-08 | 3.0681e-08 | 2.7098e-08 | 107.7144 | 44.8888 | 0.1117 | 3882.8773 | 0.047539 | 0.72908 | 401.8852 | 1.21
Airport Ground Support - A/C Tug Wide Body_2018_175 | Orange | 2022 | Airport Ground Support - A/C Tug Wide Body | 2018 | 175 | Diesel | 5.7515e-07 | 6.9593e-07 | 8.2822e-07 | 3.1683e-05 | 2.9379e-06 | 0.0059108 | 1.0408e-07 | 9.5754e-08 | 1.0408e-07 | 5.4631e-08 | 4.8243e-08 | 191.769 | 44.8888 | 0.1117 | 6912.8683 | 0.033335 | 0.14072 | 401.8852 | 1.21
Airport Ground Support - A/C Tug Wide Body_2018_300 | Orange | 2022 | Airport Ground Support - A/C Tug Wide Body | 2018 | 300 | Diesel | 3.9215e-07 | 4.745e-07 | 5.6469e-07 | 7.3604e-06 | 2.0031e-06 | 0.0040301 | 6.948e-08 | 6.3922e-08 | 6.948e-08 | 3.7248e-08 | 3.2893e-08 | 130.7516 | 22.4444 | 0.055848 | 4713.3193 | 0.033335 | 0.14072 | 401.8852 | 1.21
Airport Ground Support - A/C Tug Wide Body_2018_600 | Orange | 2022 | Airport Ground Support - A/C Tug Wide Body | 2018 | 600 | Diesel | 1.1951e-06 | 1.4461e-06 | 1.721e-06 | 2.2173e-05 | 6.1048e-06 | 0.012282 | 2.1175e-07 | 1.9481e-07 | 2.1175e-07 | 1.1352e-07 | 1.0025e-07 | 398.4809 | 44.8888 | 0.1117 | 14364.4016 | 0.033335 | 0.14072 | 401.8852 | 1.21
Airport Ground Support - A/C Tug Wide Body_2019_300 | Orange | 2022 | Airport Ground Support - A/C Tug Wide Body | 2019 | 300 | Diesel | 3.0108e-06 | 3.6431e-06 | 4.3356e-06 | 5.9131e-05 | 1.6278e-05 | 0.032912 | 5.6015e-07 | 5.1534e-07 | 5.6015e-07 | 3.042e-07 | 2.6863e-07 | 1067.8044 | 157.1106 | 0.39093 | 38492.1074 | 0.031339 | 0.14003 | 401.8852 | 1.21
| Orange | 2022 | Airport Ground Support - A/C Tug Wide Body | 2020 | 25 | Diesel | 0 | 0 | 0 | 0 | 0 | 0 | 0 | 0 | 0 | 0 | 0 | 0 | 0 | 0 | 0 | 0 | 0 | #DIV/0!
Airport Ground Support - A/C Tug Wide Body_2020_300 | Orange | 2022 | Airport Ground Support - A/C Tug Wide Body | 2020 | 300 | Diesel | 7.1833e-07 | 8.6919e-07 | 1.0344e-06 | 1.5035e-05 | 4.1272e-06 | 0.0083864 | 1.4088e-07 | 1.2961e-07 | 1.4088e-07 | 7.7515e-08 | 6.8449e-08 | 272.0878 | 44.8888 | 0.1117 | 9808.193 | 0.029343 | 0.13933 | 401.8852 | 1.21
Airport Ground Support - A/C Tug Wide Body_2020_600 | Orange | 2022 | Airport Ground Support - A/C Tug Wide Body | 2020 | 600 | Diesel | 1.8986e-06 | 2.2973e-06 | 2.7339e-06 | 3.9457e-05 | 1.0908e-05 | 0.022165 | 3.7235e-07 | 3.4256e-07 | 3.7235e-07 | 2.0487e-07 | 1.8091e-07 | 719.1336 | 67.3331 | 0.16754 | 25923.256 | 0.029343 | 0.13933 | 401.8852 | 1.21
Airport Ground Support - A/C Tug Wide Body_2021_175 | Orange | 2022 | Airport Ground Support - A/C Tug Wide Body | 2021 | 175 | Diesel | 4.6573e-07 | 5.6353e-07 | 6.7065e-07 | 3.0408e-05 | 2.8567e-06 | 0.005834 | 9.7573e-08 | 8.9767e-08 | 9.7573e-08 | 5.3924e-08 | 4.7617e-08 | 189.2784 | 44.8888 | 0.1117 | 6823.0908 | 0.027348 | 0.13864 | 401.8852 | 1.21
Airport Ground Support - A/C Tug Wide Body_2021_300 | Orange | 2022 | Airport Ground Support - A/C Tug Wide Body | 2021 | 300 | Diesel | 6.1127e-07 | 7.3963e-07 | 8.8022e-07 | 1.3599e-05 | 3.7495e-06 | 0.0076572 | 1.2694e-07 | 1.1678e-07 | 1.2694e-07 | 7.0776e-08 | 6.2497e-08 | 248.428 | 44.8888 | 0.1117 | 8955.3066 | 0.027348 | 0.13864 | 401.8852 | 1.21
Airport Ground Support - A/C Tug Wide Body_2021_600 | Orange | 2022 | Airport Ground Support - A/C Tug Wide Body | 2021 | 600 | Diesel | 1.1475e-06 | 1.3884e-06 | 1.6523e-06 | 2.5406e-05 | 7.0385e-06 | 0.014374 | 2.3828e-07 | 2.1922e-07 | 2.3828e-07 | 1.3286e-07 | 1.1732e-07 | 466.3472 | 44.8888 | 0.1117 | 16810.8387 | 0.027348 | 0.13864 | 401.8852 | 1.21
Airport Ground Support - A/C Tug Wide Body_2022_300 | Orange | 2022 | Airport Ground Support - A/C Tug Wide Body | 2022 | 300 | Diesel | 3.0037e-06 | 3.6345e-06 | 4.3254e-06 | 7.1356e-05 | 1.9775e-05 | 0.040589 | 6.6389e-07 | 6.1078e-07 | 6.6389e-07 | 3.7517e-07 | 3.3128e-07 | 1316.855 | 224.4438 | 0.55848 | 47469.8583 | 0.025352 | 0.13794 | 401.8852 | 1.21
Airport Ground Support - A/C Tug Wide Body_2023_300 | Orange | 2022 | Airport Ground Support - A/C Tug Wide Body | 2023 | 300 | Diesel | 5.6808e-07 | 6.8738e-07 | 8.1804e-07 | 1.3504e-05 | 3.74e-06 | 0.0076763 | 1.2556e-07 | 1.1551e-07 | 1.2556e-07 | 7.0955e-08 | 6.2653e-08 | 249.0506 | 44.8888 | 0.1117 | 8977.751 | 0.025352 | 0.13794 | 401.8852 | 1.21
| Orange | 2022 | Airport Ground Support - Baggage Tug | 1969 | 25 | Diesel | 0 | 0 | 0 | 0 | 0 | 0 | 0 | 0 | 0 | 0 | 0 | 0 | 0 | 0 | 0 | 0 | 0 | #DIV/0!
| Orange | 2022 | Airport Ground Support - Baggage Tug | 1985 | 25 | Diesel | 0 | 0 | 0 | 0 | 0 | 0 | 0 | 0 | 0 | 0 | 0 | 0 | 0 | 0 | 0 | 0 | 0 | #DIV/0!
| Orange | 2022 | Airport Ground Support - Baggage Tug | 1987 | 25 | Diesel | 0 | 0 | 0 | 0 | 0 | 0 | 0 | 0 | 0 | 0 | 0 | 0 | 0 | 0 | 0 | 0 | 0 | #DIV/0!
| Orange | 2022 | Airport Ground Support - Baggage Tug | 1988 | 25 | Diesel | 0 | 0 | 0 | 0 | 0 | 0 | 0 | 0 | 0 | 0 | 0 | 0 | 0 | 0 | 0 | 0 | 0 | #DIV/0!
Airport Ground Support - Baggage Tug_1988_50 | Orange | 2022 | Airport Ground Support - Baggage Tug | 1988 | 50 | Diesel | 9.1376e-07 | 1.1056e-06 | 1.3158e-06 | 3.1049e-06 | 2.109e-06 | 0.00016337 | 2.9393e-07 | 2.7041e-07 | 2.9393e-07 | 1.4831e-09 | 1.3334e-09 | 5.3005 | 5.5574 | 0.025237 | 250.084 | 1.4639 | 2.7924 | 220.211 | 1.21
| Orange | 2022 | Airport Ground Support - Baggage Tug | 1990 | 25 | Diesel | 0 | 0 | 0 | 0 | 0 | 0 | 0 | 0 | 0 | 0 | 0 | 0 | 0 | 0 | 0 | 0 | 0 | #DIV/0!
Airport Ground Support - Baggage Tug_1992_100 | Orange | 2022 | Airport Ground Support - Baggage Tug | 1992 | 100 | Diesel | 5.3476e-07 | 6.4706e-07 | 7.7005e-07 | 2.2179e-06 | 5.0131e-06 | 0.00025472 | 4.489e-07 | 4.1298e-07 | 4.489e-07 | 2.339e-09 | 2.079e-09 | 8.2642 | 5.5574 | 0.025237 | 433.479 | 0.49427 | 3.8294 | 220.211 | 1.21
Airport Ground Support - Baggage Tug_1993_50 | Orange | 2022 | Airport Ground Support - Baggage Tug | 1993 | 50 | Diesel | 3.3306e-06 | 4.03e-06 | 4.796e-06 | 1.1317e-05 | 7.687e-06 | 0.00059548 | 1.0713e-06 | 9.8563e-07 | 1.0713e-06 | 5.4056e-09 | 4.8603e-09 | 19.3198 | 18.5896 | 0.025237 | 910.8894 | 1.465 | 2.7943 | 736.6059 | 1.21
Airport Ground Support - Baggage Tug_1994_75 | Orange | 2022 | Airport Ground Support - Baggage Tug | 1994 | 75 | Diesel | 5.9668e-06 | 7.2198e-06 | 8.5922e-06 | 2.4747e-05 | 5.5936e-05 | 0.0028422 | 5.0087e-06 | 4.608e-06 | 5.0087e-06 | 2.6098e-08 | 2.3198e-08 | 92.2116 | 74.3583 | 0.10095 | 4833.2904 | 0.49462 | 3.8321 | 736.6059 | 1.21
Airport Ground Support - Baggage Tug_1995_75 | Orange | 2022 | Airport Ground Support - Baggage Tug | 1995 | 75 | Diesel | 1.4917e-06 | 1.805e-06 | 2.148e-06 | 6.1869e-06 | 1.3984e-05 | 0.00071055 | 1.2522e-06 | 1.152e-06 | 1.2522e-06 | 6.5246e-09 | 5.7994e-09 | 23.0529 | 18.5896 | 0.025237 | 1208.3226 | 0.49462 | 3.8321 | 736.6059 | 1.21
Airport Ground Support - Baggage Tug_1996_100 | Orange | 2022 | Airport Ground Support - Baggage Tug | 1996 | 100 | Diesel | 2.2458e-06 | 2.7175e-06 | 3.234e-06 | 9.3147e-06 | 2.1054e-05 | 0.0010698 | 1.8852e-06 | 1.7344e-06 | 1.8852e-06 | 9.8232e-09 | 8.7313e-09 | 34.7076 | 24.147 | 0.050474 | 2112.8626 | 0.42587 | 3.2995 | 478.4085 | 1.21
| Orange | 2022 | Airport Ground Support - Baggage Tug | 1997 | 25 | Diesel | 0 | 0 | 0 | 0 | 0 | 0 | 0 | 0 | 0 | 0 | 0 | 0 | 0 | 0 | 0 | 0 | 0 | #DIV/0!
Airport Ground Support - Baggage Tug_1997_50 | Orange | 2022 | Airport Ground Support - Baggage Tug | 1997 | 50 | Diesel | 6.6612e-06 | 8.06e-06 | 9.5921e-06 | 2.2634e-05 | 1.5374e-05 | 0.001191 | 2.1427e-06 | 1.9713e-06 | 2.1427e-06 | 1.0811e-08 | 9.7205e-09 | 38.6396 | 37.1792 | 0.050474 | 1821.7787 | 1.465 | 2.7943 | 736.6059 | 1.21
Airport Ground Support - Baggage Tug_1998_100 | Orange | 2022 | Airport Ground Support - Baggage Tug | 1998 | 100 | Diesel | 5.3476e-07 | 6.4706e-07 | 7.7005e-07 | 2.2179e-06 | 4.0336e-06 | 0.00025472 | 4.9877e-07 | 4.5887e-07 | 4.9877e-07 | 2.339e-09 | 2.079e-09 | 8.2642 | 5.5574 | 0.025237 | 433.479 | 0.49427 | 3.0812 | 220.211 | 1.21
| Orange | 2022 | Airport Ground Support - Baggage Tug | 1999 | 25 | Diesel | 0 | 0 | 0 | 0 | 0 | 0 | 0 | 0 | 0 | 0 | 0 | 0 | 0 | 0 | 0 | 0 | 0 | #DIV/0!
Airport Ground Support - Baggage Tug_2000_75 | Orange | 2022 | Airport Ground Support - Baggage Tug | 2000 | 75 | Diesel | 1.4917e-06 | 1.805e-06 | 2.148e-06 | 6.1869e-06 | 1.1252e-05 | 0.00071055 | 1.3913e-06 | 1.28e-06 | 1.3913e-06 | 6.5246e-09 | 5.7994e-09 | 23.0529 | 18.5896 | 0.025237 | 1208.3226 | 0.49462 | 3.0833 | 736.6059 | 1.21
| Orange | 2022 | Airport Ground Support - Baggage Tug | 2001 | 25 | Diesel | 0 | 0 | 0 | 0 | 0 | 0 | 0 | 0 | 0 | 0 | 0 | 0 | 0 | 0 | 0 | 0 | 0 | #DIV/0!
Airport Ground Support - Baggage Tug_2001_300 | Orange | 2022 | Airport Ground Support - Baggage Tug | 2001 | 300 | Diesel | 5.3404e-06 | 6.4618e-06 | 7.6901e-06 | 1.806e-05 | 0.00011291 | 0.0078707 | 2.9278e-06 | 2.6935e-06 | 2.9278e-06 | 7.2608e-08 | 6.4239e-08 | 255.3551 | 74.3583 | 0.10095 | 13384.4966 | 0.15986 | 2.7932 | 736.6059 | 1.21
Airport Ground Support - Baggage Tug_2002_50 | Orange | 2022 | Airport Ground Support - Baggage Tug | 2002 | 50 | Diesel | 2.1061e-05 | 2.5484e-05 | 3.0328e-05 | 7.2851e-05 | 5.1275e-05 | 0.0046788 | 7.3839e-06 | 6.7932e-06 | 7.3839e-06 | 4.2626e-08 | 3.8188e-08 | 151.7983 | 148.7166 | 0.20189 | 7156.9878 | 1.179 | 2.3723 | 736.6059 | 1.21
| Orange | 2022 | Airport Ground Support - Baggage Tug | 2003 | 25 | Diesel | 0 | 0 | 0 | 0 | 0 | 0 | 0 | 0 | 0 | 0 | 0 | 0 | 0 | 0 | 0 | 0 | 0 | #DIV/0!
Airport Ground Support - Baggage Tug_2004_50 | Orange | 2022 | Airport Ground Support - Baggage Tug | 2004 | 50 | Diesel | 2.6528e-06 | 3.2099e-06 | 3.82e-06 | 1.4766e-05 | 1.1963e-05 | 0.001191 | 1.3524e-06 | 1.2442e-06 | 1.3524e-06 | 1.0931e-08 | 9.7205e-09 | 38.6396 | 37.1792 | 0.050474 | 1821.7787 | 0.58342 | 2.1743 | 736.6059 | 1.21
Airport Ground Support - Baggage Tug_2004_75 | Orange | 2022 | Airport Ground Support - Baggage Tug | 2004 | 75 | Diesel | 7.6879e-07 | 9.3023e-07 | 1.1071e-06 | 5.2866e-06 | 8.097e-06 | 0.00065589 | 7.2741e-07 | 6.6922e-07 | 7.2741e-07 | 6.041e-09 | 5.3533e-09 | 21.2796 | 18.5896 | 0.025237 | 1115.3747 | 0.27616 | 2.4038 | 736.6059 | 1.21
Airport Ground Support - Baggage Tug_2005_75 | Orange | 2022 | Airport Ground Support - Baggage Tug | 2005 | 75 | Diesel | 3.3828e-06 | 4.0932e-06 | 4.8712e-06 | 3.0852e-05 | 4.4003e-05 | 0.0039353 | 3.2459e-06 | 2.9862e-06 | 3.2459e-06 | 3.6283e-08 | 3.212e-08 | 127.6776 | 111.5375 | 0.15142 | 6692.2483 | 0.20253 | 2.1772 | 736.6059 | 1.21
Airport Ground Support - Baggage Tug_2006_75 | Orange | 2022 | Airport Ground Support - Baggage Tug | 2006 | 75 | Diesel | 1.6902e-05 | 2.0452e-05 | 2.4339e-05 | 0.00018954 | 0.00026155 | 0.024869 | 1.659e-05 | 1.5263e-05 | 1.659e-05 | 2.2942e-07 | 2.0298e-07 | 806.8512 | 650.6353 | 0.88329 | 42291.2913 | 0.16013 | 2.0478 | 736.6059 | 1.21
Airport Ground Support - Baggage Tug_2007_50 | Orange | 2022 | Airport Ground Support - Baggage Tug | 2007 | 50 | Diesel | 5.1573e-06 | 6.2403e-06 | 7.4265e-06 | 5.1878e-05 | 4.8905e-05 | 0.0051041 | 4.4613e-06 | 4.1044e-06 | 4.4613e-06 | 4.7036e-08 | 4.1659e-08 | 165.5981 | 185.8958 | 0.25237 | 7807.623 | 0.26465 | 2.0741 | 736.6059 | 1.21
Airport Ground Support - Baggage Tug_2007_75 | Orange | 2022 | Airport Ground Support - Baggage Tug | 2007 | 75 | Diesel | 5.7201e-06 | 6.9213e-06 | 8.2369e-06 | 6.566e-05 | 9.1077e-05 | 0.0087343 | 5.6707e-06 | 5.2171e-06 | 5.6707e-06 | 8.0581e-08 | 7.1288e-08 | 283.3732 | 223.0749 | 0.30284 | 14853.0733 | 0.1543 | 2.0304 | 736.6059 | 1.21
Airport Ground Support - Baggage Tug_2008_75 | Orange | 2022 | Airport Ground Support - Baggage Tug | 2008 | 75 | Diesel | 1.3814e-06 | 1.6716e-06 | 1.9893e-06 | 2.1115e-05 | 1.6951e-05 | 0.0028859 | 1.2512e-06 | 1.1511e-06 | 1.2512e-06 | 2.664e-08 | 2.3554e-08 | 93.6302 | 74.3583 | 0.10095 | 4907.6487 | 0.11278 | 1.1437 | 736.6059 | 1.21
Airport Ground Support - Baggage Tug_2011_100 | Orange | 2022 | Airport Ground Support - Baggage Tug | 2011 | 100 | Diesel | 7.0897e-06 | 8.5786e-06 | 1.0209e-05 | 0.00012113 | 9.9146e-05 | 0.017283 | 7.4996e-06 | 6.8996e-06 | 7.4996e-06 | 1.5957e-07 | 1.4106e-07 | 560.7172 | 316.0228 | 0.42903 | 29390.1238 | 0.09665 | 1.117 | 736.6059 | 1.21
Airport Ground Support - Baggage Tug_2012_100 | Orange | 2022 | Airport Ground Support - Baggage Tug | 2012 | 100 | Diesel | 1.3702e-05 | 1.658e-05 | 1.9731e-05 | 0.00026679 | 0.00019274 | 0.038632 | 6.3374e-06 | 5.8304e-06 | 6.3374e-06 | 3.5676e-07 | 3.1531e-07 | 1253.368 | 706.404 | 0.959 | 65695.5708 | 0.083565 | 0.97147 | 736.6059 | 1.21
Airport Ground Support - Baggage Tug_2013_100 | Orange | 2022 | Airport Ground Support - Baggage Tug | 2013 | 100 | Diesel | 1.2887e-05 | 1.5594e-05 | 1.8558e-05 | 0.00026282 | 0.00019117 | 0.038632 | 6.1579e-06 | 5.6653e-06 | 6.1579e-06 | 3.5678e-07 | 3.1531e-07 | 1253.368 | 706.404 | 0.959 | 65695.5708 | 0.078597 | 0.96356 | 736.6059 | 1.21
| Orange | 2022 | Airport Ground Support - Baggage Tug | 2014 | 25 | Diesel | 0 | 0 | 0 | 0 | 0 | 0 | 0 | 0 | 0 | 0 | 0 | 0 | 0 | 0 | 0 | 0 | 0 | #DIV/0!
Airport Ground Support - Baggage Tug_2014_100 | Orange | 2022 | Airport Ground Support - Baggage Tug | 2014 | 100 | Diesel | 1.5233e-05 | 1.8432e-05 | 2.1935e-05 | 0.00032661 | 0.00023923 | 0.048743 | 1.2794e-06 | 1.177e-06 | 1.2794e-06 | 4.502e-07 | 3.9784e-07 | 1581.4283 | 985.2477 | 1.3376 | 82890.931 | 0.073629 | 0.95565 | 736.6059 | 1.21
Airport Ground Support - Baggage Tug_2015_75 | Orange | 2022 | Airport Ground Support - Baggage Tug | 2015 | 75 | Diesel | 1.2552e-05 | 1.5188e-05 | 1.8075e-05 | 0.00037216 | 0.00015198 | 0.056406 | 1.4171e-06 | 1.3037e-06 | 1.4171e-06 | 5.2113e-07 | 4.6038e-07 | 1830.0449 | 1282.6809 | 1.7413 | 95922.2256 | 0.052427 | 0.52462 | 736.6059 | 1.21
Airport Ground Support - Baggage Tug_2016_50 | Orange | 2022 | Airport Ground Support - Baggage Tug | 2016 | 50 | Diesel | 9.255e-07 | 1.1199e-06 | 1.3327e-06 | 1.7947e-05 | 1.3486e-05 | 0.002625 | 5.9525e-08 | 5.4763e-08 | 5.9525e-08 | 2.4242e-08 | 2.1425e-08 | 85.1648 | 111.5375 | 0.15142 | 4015.349 | 0.092348 | 1.1121 | 736.6059 | 1.21
Airport Ground Support - Baggage Tug_2016_100 | Orange | 2022 | Airport Ground Support - Baggage Tug | 2016 | 100 | Diesel | 7.522e-07 | 9.1017e-07 | 1.0832e-06 | 2.3644e-05 | 9.7255e-06 | 0.0036402 | 8.7364e-08 | 8.0375e-08 | 8.7364e-08 | 3.3633e-08 | 2.9711e-08 | 118.1017 | 74.3583 | 0.10095 | 6190.3297 | 0.048685 | 0.52022 | 736.6059 | 1.21
Airport Ground Support - Baggage Tug_2017_100 | Orange | 2022 | Airport Ground Support - Baggage Tug | 2017 | 100 | Diesel | 3.67e-07 | 4.4407e-07 | 5.2848e-07 | 1.2299e-05 | 5.0967e-06 | 0.0019239 | 4.4013e-08 | 4.0492e-08 | 4.4013e-08 | 1.7777e-08 | 1.5703e-08 | 62.4201 | 37.1792 | 0.050474 | 3271.7658 | 0.044943 | 0.51582 | 736.6059 | 1.21
Airport Ground Support - Baggage Tug_2018_75 | Orange | 2022 | Airport Ground Support - Baggage Tug | 2018 | 75 | Diesel | 2.1888e-06 | 2.6484e-06 | 3.1518e-06 | 7.8726e-05 | 3.2875e-05 | 0.012517 | 2.7227e-07 | 2.5049e-07 | 2.7227e-07 | 1.1566e-07 | 1.0216e-07 | 406.0855 | 353.202 | 0.4795 | 21285.0675 | 0.0412 | 0.51142 | 736.6059 | 1.21
Airport Ground Support - Baggage Tug_2019_75 | Orange | 2022 | Airport Ground Support - Baggage Tug | 2019 | 75 | Diesel | 5.0053e-06 | 6.0564e-06 | 7.2077e-06 | 0.00019479 | 8.1978e-05 | 0.031483 | 6.4947e-07 | 5.9751e-07 | 6.4947e-07 | 2.9092e-07 | 2.5696e-07 | 1021.4204 | 892.2998 | 1.2114 | 53537.9864 | 0.037458 | 0.50702 | 736.6059 | 1.21
Airport Ground Support - Baggage Tug_2020_50 | Orange | 2022 | Airport Ground Support - Baggage Tug | 2020 | 50 | Diesel | 1.1854e-06 | 1.4344e-06 | 1.707e-06 | 2.9894e-05 | 2.6143e-05 | 0.0053593 | 9.6534e-08 | 8.8811e-08 | 9.6534e-08 | 4.9514e-08 | 4.3742e-08 | 173.878 | 167.3062 | 0.22713 | 8198.0042 | 0.057936 | 1.0559 | 736.6059 | 1.21
Airport Ground Support - Baggage Tug_2020_75 | Orange | 2022 | Airport Ground Support - Baggage Tug | 2020 | 75 | Diesel | 5.6316e-07 | 6.8142e-07 | 8.1095e-07 | 2.3944e-05 | 1.0158e-05 | 0.0039353 | 7.6763e-08 | 7.0622e-08 | 7.6763e-08 | 3.6367e-08 | 3.212e-08 | 127.6776 | 111.5375 | 0.15142 | 6692.2483 | 0.033716 | 0.50262 | 736.6059 | 1.21
Airport Ground Support - Baggage Tug_2021_175 | Orange | 2022 | Airport Ground Support - Baggage Tug | 2021 | 175 | Diesel | 1.2235e-07 | 1.4804e-07 | 1.7619e-07 | 7.2345e-06 | 6.747e-07 | 0.0013664 | 2.3524e-08 | 2.1642e-08 | 2.3524e-08 | 1.263e-08 | 1.1153e-08 | 44.3325 | 18.5896 | 0.025237 | 2323.6973 | 0.021096 | 0.096143 | 736.6059 | 1.21
Airport Ground Support - Belt Loader_1974_100 | Orange | 2022 | Airport Ground Support - Belt Loader | 1974 | 100 | Diesel | 8.8925e-07 | 1.076e-06 | 1.2805e-06 | 3.4881e-06 | 8.5212e-06 | 0.00029124 | 6.2476e-07 | 5.7478e-07 | 6.2476e-07 | 2.666e-09 | 2.3771e-09 | 9.4489 | 6.4902 | 0.029473 | 545.1803 | 0.65351 | 5.1755 | 220.211 | 1.21
Airport Ground Support - Belt Loader_1978_100 | Orange | 2022 | Airport Ground Support - Belt Loader | 1978 | 100 | Diesel | 2.4795e-06 | 3.0002e-06 | 3.5705e-06 | 9.726e-06 | 2.376e-05 | 0.00081207 | 1.742e-06 | 1.6027e-06 | 1.742e-06 | 7.4336e-09 | 6.628e-09 | 26.3467 | 15.1872 | 0.029473 | 1518.7167 | 0.65413 | 5.1803 | 515.2938 | 1.21
Airport Ground Support - Belt Loader_1980_100 | Orange | 2022 | Airport Ground Support - Belt Loader | 1980 | 100 | Diesel | 2.4795e-06 | 3.0002e-06 | 3.5705e-06 | 9.726e-06 | 2.376e-05 | 0.00081207 | 1.742e-06 | 1.6027e-06 | 1.742e-06 | 7.4336e-09 | 6.628e-09 | 26.3467 | 15.1872 | 0.029473 | 1518.7167 | 0.65413 | 5.1803 | 515.2938 | 1.21
Airport Ground Support - Belt Loader_1982_100 | Orange | 2022 | Airport Ground Support - Belt Loader | 1982 | 100 | Diesel | 9.5276e-07 | 1.1528e-06 | 1.372e-06 | 3.7372e-06 | 9.1299e-06 | 0.00031204 | 6.6939e-07 | 6.1583e-07 | 6.6939e-07 | 2.8564e-09 | 2.5468e-09 | 10.1238 | 6.4902 | 0.029473 | 584.1218 | 0.65351 | 5.1755 | 220.211 | 1.21
Airport Ground Support - Belt Loader_1982_750 | Orange | 2022 | Airport Ground Support - Belt Loader | 1982 | 750 | Diesel | 3.7727e-06 | 4.565e-06 | 5.4327e-06 | 5.821e-05 | 5.0364e-05 | 0.002167 | 2.5624e-06 | 2.3574e-06 | 2.5624e-06 | 1.9921e-08 | 1.7686e-08 | 70.3045 | 6.4902 | 0.029473 | 4056.4013 | 0.37264 | 4.1112 | 220.211 | 1.21
Airport Ground Support - Belt Loader_1984_50 | Orange | 2022 | Airport Ground Support - Belt Loader | 1984 | 50 | Diesel | 2.322e-06 | 2.8097e-06 | 3.3438e-06 | 7.7208e-06 | 5.3164e-06 | 0.00040626 | 7.309e-07 | 6.7243e-07 | 7.309e-07 | 3.6864e-09 | 3.3158e-09 | 13.1805 | 15.1872 | 0.029473 | 683.4225 | 1.3613 | 2.5758 | 515.2938 | 1.21
Airport Ground Support - Belt Loader_1987_175 | Orange | 2022 | Airport Ground Support - Belt Loader | 1987 | 175 | Diesel | 1.0798e-06 | 1.3066e-06 | 1.5549e-06 | 4.2355e-06 | 1.0347e-05 | 0.00035365 | 7.5864e-07 | 6.9795e-07 | 7.5864e-07 | 3.2372e-09 | 2.8864e-09 | 11.4737 | 6.4902 | 0.029473 | 662.0047 | 0.65351 | 5.1755 | 220.211 | 1.21
| Orange | 2022 | Airport Ground Support - Belt Loader | 1988 | 25 | Diesel | 0 | 0 | 0 | 0 | 0 | 0 | 0 | 0 | 0 | 0 | 0 | 0 | 0 | 0 | 0 | 0 | 0 | #DIV/0!
Airport Ground Support - Belt Loader_1991_75 | Orange | 2022 | Airport Ground Support - Belt Loader | 1991 | 75 | Diesel | 1.8753e-06 | 2.2691e-06 | 2.7005e-06 | 7.7779e-06 | 1.758e-05 | 0.00089328 | 1.5742e-06 | 1.4483e-06 | 1.5742e-06 | 8.2025e-09 | 7.2908e-09 | 28.9814 | 30.3743 | 0.058946 | 1670.5883 | 0.44976 | 3.4845 | 515.2938 | 1.21
| Orange | 2022 | Airport Ground Support - Belt Loader | 1992 | 25 | Diesel | 0 | 0 | 0 | 0 | 0 | 0 | 0 | 0 | 0 | 0 | 0 | 0 | 0 | 0 | 0 | 0 | 0 | #DIV/0!
Airport Ground Support - Belt Loader_1992_75 | Orange | 2022 | Airport Ground Support - Belt Loader | 1992 | 75 | Diesel | 9.3766e-07 | 1.1346e-06 | 1.3502e-06 | 3.889e-06 | 8.7901e-06 | 0.00044664 | 7.8711e-07 | 7.2414e-07 | 7.8711e-07 | 4.1013e-09 | 3.6454e-09 | 14.4907 | 15.1872 | 0.029473 | 835.2942 | 0.44976 | 3.4845 | 515.2938 | 1.21
Airport Ground Support - Belt Loader_1993_50 | Orange | 2022 | Airport Ground Support - Belt Loader | 1993 | 50 | Diesel | 4.5444e-06 | 5.4988e-06 | 6.544e-06 | 1.5442e-05 | 1.0489e-05 | 0.00081251 | 1.4618e-06 | 1.3449e-06 | 1.4618e-06 | 7.3757e-09 | 6.6316e-09 | 26.3611 | 30.3743 | 0.058946 | 1366.845 | 1.3321 | 2.5409 | 515.2938 | 1.21
Airport Ground Support - Belt Loader_1993_75 | Orange | 2022 | Airport Ground Support - Belt Loader | 1993 | 75 | Diesel | 9.3766e-07 | 1.1346e-06 | 1.3502e-06 | 3.889e-06 | 8.7901e-06 | 0.00044664 | 7.8711e-07 | 7.2414e-07 | 7.8711e-07 | 4.1013e-09 | 3.6454e-09 | 14.4907 | 15.1872 | 0.029473 | 835.2942 | 0.44976 | 3.4845 | 515.2938 | 1.21
Airport Ground Support - Belt Loader_1994_75 | Orange | 2022 | Airport Ground Support - Belt Loader | 1994 | 75 | Diesel | 5.0292e-06 | 6.0854e-06 | 7.2421e-06 | 2.0859e-05 | 4.7147e-05 | 0.0023956 | 4.2217e-06 | 3.884e-06 | 4.2217e-06 | 2.1998e-08 | 1.9553e-08 | 77.7228 | 75.9358 | 0.14736 | 4480.2141 | 0.44976 | 3.4845 | 515.2938 | 1.21
Airport Ground Support - Belt Loader_1995_75 | Orange | 2022 | Airport Ground Support - Belt Loader | 1995 | 75 | Diesel | 1.0058e-06 | 1.2171e-06 | 1.4484e-06 | 4.1718e-06 | 9.4294e-06 | 0.00047912 | 8.4435e-07 | 7.768e-07 | 8.4435e-07 | 4.3995e-09 | 3.9105e-09 | 15.5446 | 15.1872 | 0.029473 | 896.0428 | 0.44976 | 3.4845 | 515.2938 | 1.21
| Orange | 2022 | Airport Ground Support - Belt Loader | 1996 | 25 | Diesel | 0 | 0 | 0 | 0 | 0 | 0 | 0 | 0 | 0 | 0 | 0 | 0 | 0 | 0 | 0 | 0 | 0 | #DIV/0!
Airport Ground Support - Belt Loader_1996_75 | Orange | 2022 | Airport Ground Support - Belt Loader | 1996 | 75 | Diesel | 5.9499e-06 | 7.1993e-06 | 8.5678e-06 | 2.4677e-05 | 5.5777e-05 | 0.0028341 | 4.9945e-06 | 4.595e-06 | 4.9945e-06 | 2.6024e-08 | 2.3132e-08 | 91.9501 | 75.9358 | 0.14736 | 5300.3211 | 0.44976 | 3.4845 | 515.2938 | 1.21
Airport Ground Support - Belt Loader_1997_75 | Orange | 2022 | Airport Ground Support - Belt Loader | 1997 | 75 | Diesel | 1.9299e-05 | 2.3351e-05 | 2.779e-05 | 8.0042e-05 | 0.00018092 | 0.0091926 | 1.62e-05 | 1.4904e-05 | 1.62e-05 | 8.4411e-08 | 7.5029e-08 | 298.2449 | 288.5562 | 0.55998 | 17191.8725 | 0.44976 | 3.4845 | 515.2938 | 1.21
Airport Ground Support - Belt Loader_1998_75 | Orange | 2022 | Airport Ground Support - Belt Loader | 1998 | 75 | Diesel | 8.8058e-06 | 1.0655e-05 | 1.268e-05 | 3.6625e-05 | 6.6646e-05 | 0.0042309 | 8.1915e-06 | 7.5362e-06 | 8.1915e-06 | 3.8852e-08 | 3.4532e-08 | 137.2664 | 121.4973 | 0.23578 | 7912.5137 | 0.44589 | 2.789 | 515.2938 | 1.21
| Orange | 2022 | Airport Ground Support - Belt Loader | 1999 | 25 | Diesel | 0 | 0 | 0 | 0 | 0 | 0 | 0 | 0 | 0 | 0 | 0 | 0 | 0 | 0 | 0 | 0 | 0 | #DIV/0!
Airport Ground Support - Belt Loader_1999_100 | Orange | 2022 | Airport Ground Support - Belt Loader | 1999 | 100 | Diesel | 4.166e-06 | 5.0409e-06 | 5.9991e-06 | 1.7408e-05 | 3.1707e-05 | 0.0020302 | 3.8583e-06 | 3.5497e-06 | 3.8583e-06 | 1.8645e-08 | 1.657e-08 | 65.8668 | 45.5615 | 0.088418 | 3796.7916 | 0.43962 | 2.7652 | 515.2938 | 1.21
Airport Ground Support - Belt Loader_2000_50 | Orange | 2022 | Airport Ground Support - Belt Loader | 2000 | 50 | Diesel | 1.0294e-05 | 1.2456e-05 | 1.4824e-05 | 3.5815e-05 | 2.6216e-05 | 0.0024375 | 3.6575e-06 | 3.3649e-06 | 3.6575e-06 | 2.2227e-08 | 1.9895e-08 | 79.0832 | 91.123 | 0.17684 | 4100.535 | 1.0059 | 2.117 | 515.2938 | 1.21
Airport Ground Support - Belt Loader_2000_100 | Orange | 2022 | Airport Ground Support - Belt Loader | 2000 | 100 | Diesel | 1.7544e-05 | 2.1228e-05 | 2.5263e-05 | 7.3658e-05 | 0.00013428 | 0.0086729 | 1.6174e-05 | 1.488e-05 | 1.6174e-05 | 7.9659e-08 | 7.0787e-08 | 281.383 | 182.246 | 0.35367 | 16219.8938 | 0.43336 | 2.7413 | 515.2938 | 1.21
| Orange | 2022 | Airport Ground Support - Belt Loader | 2001 | 25 | Diesel | 0 | 0 | 0 | 0 | 0 | 0 | 0 | 0 | 0 | 0 | 0 | 0 | 0 | 0 | 0 | 0 | 0 | #DIV/0!
Airport Ground Support - Belt Loader_2001_100 | Orange | 2022 | Airport Ground Support - Belt Loader | 2001 | 100 | Diesel | 1.5703e-06 | 1.9001e-06 | 2.2613e-06 | 6.6254e-06 | 1.209e-05 | 0.00078771 | 1.4409e-06 | 1.3256e-06 | 1.4409e-06 | 7.2356e-09 | 6.4292e-09 | 25.5563 | 15.1872 | 0.029473 | 1473.1552 | 0.42709 | 2.7175 | 515.2938 | 1.21
| Orange | 2022 | Airport Ground Support - Belt Loader | 2002 | 25 | Diesel | 0 | 0 | 0 | 0 | 0 | 0 | 0 | 0 | 0 | 0 | 0 | 0 | 0 | 0 | 0 | 0 | 0 | #DIV/0!
Airport Ground Support - Belt Loader_2002_100 | Orange | 2022 | Airport Ground Support - Belt Loader | 2002 | 100 | Diesel | 5.3118e-06 | 6.4273e-06 | 7.649e-06 | 2.2524e-05 | 4.1141e-05 | 0.0027042 | 4.8502e-06 | 4.4622e-06 | 4.8502e-06 | 2.4842e-08 | 2.2071e-08 | 87.7346 | 60.7487 | 0.11789 | 5057.3264 | 0.42082 | 2.6937 | 515.2938 | 1.21
| Orange | 2022 | Airport Ground Support - Belt Loader | 2003 | 25 | Diesel | 0 | 0 | 0 | 0 | 0 | 0 | 0 | 0 | 0 | 0 | 0 | 0 | 0 | 0 | 0 | 0 | 0 | #DIV/0!
| Orange | 2022 | Airport Ground Support - Belt Loader | 2004 | 25 | Diesel | 0 | 0 | 0 | 0 | 0 | 0 | 0 | 0 | 0 | 0 | 0 | 0 | 0 | 0 | 0 | 0 | 0 | #DIV/0!
Airport Ground Support - Belt Loader_2005_75 | Orange | 2022 | Airport Ground Support - Belt Loader | 2005 | 75 | Diesel | 3.8982e-06 | 4.7168e-06 | 5.6134e-06 | 3.9534e-05 | 5.7823e-05 | 0.0054327 | 3.8584e-06 | 3.5497e-06 | 3.8584e-06 | 5.0112e-08 | 4.4341e-08 | 176.2596 | 151.8717 | 0.29473 | 10160.2144 | 0.15372 | 1.8845 | 515.2938 | 1.21
Airport Ground Support - Belt Loader_2006_50 | Orange | 2022 | Airport Ground Support - Belt Loader | 2006 | 50 | Diesel | 1.6121e-06 | 1.9506e-06 | 2.3214e-06 | 1.7173e-05 | 1.7833e-05 | 0.00195 | 1.5058e-06 | 1.3853e-06 | 1.5058e-06 | 1.7981e-08 | 1.5916e-08 | 63.2666 | 75.9358 | 0.14736 | 3280.428 | 0.1969 | 1.8001 | 515.2938 | 1.21
Airport Ground Support - Belt Loader_2006_75 | Orange | 2022 | Airport Ground Support - Belt Loader | 2006 | 75 | Diesel | 4.1836e-06 | 5.0621e-06 | 6.0243e-06 | 5.3605e-05 | 7.6057e-05 | 0.0075604 | 4.3546e-06 | 4.0062e-06 | 4.3546e-06 | 6.9774e-08 | 6.1707e-08 | 245.288 | 227.8075 | 0.44209 | 14139.252 | 0.11855 | 1.7812 | 515.2938 | 1.21
Airport Ground Support - Belt Loader_2007_75 | Orange | 2022 | Airport Ground Support - Belt Loader | 2007 | 75 | Diesel | 3.539e-06 | 4.2822e-06 | 5.0962e-06 | 4.633e-05 | 6.6004e-05 | 0.0066021 | 3.7202e-06 | 3.4225e-06 | 3.7202e-06 | 6.0934e-08 | 5.3886e-08 | 214.1988 | 182.246 | 0.35367 | 12347.1664 | 0.11484 | 1.7701 | 515.2938 | 1.21
| Orange | 2022 | Airport Ground Support - Belt Loader | 2008 | 25 | Diesel | 0 | 0 | 0 | 0 | 0 | 0 | 0 | 0 | 0 | 0 | 0 | 0 | 0 | 0 | 0 | 0 | 0 | #DIV/0!
Airport Ground Support - Belt Loader_2008_50 | Orange | 2022 | Airport Ground Support - Belt Loader | 2008 | 50 | Diesel | 1.8144e-07 | 2.1955e-07 | 2.6128e-07 | 3.0813e-06 | 3.4498e-06 | 0.0003882 | 1.2926e-07 | 1.1892e-07 | 1.2926e-07 | 3.5837e-09 | 3.1684e-09 | 12.5947 | 15.1872 | 0.029473 | 653.0482 | 0.11132 | 1.7492 | 515.2938 | 1.21
Airport Ground Support - Belt Loader_2008_175 | Orange | 2022 | Airport Ground Support - Belt Loader | 2008 | 175 | Diesel | 3.9682e-07 | 4.8016e-07 | 5.7143e-07 | 6.4012e-06 | 5.0698e-06 | 0.0010557 | 3.3631e-07 | 3.0941e-07 | 3.3631e-07 | 9.7485e-09 | 8.6164e-09 | 34.2507 | 15.1872 | 0.029473 | 1974.3316 | 0.080529 | 0.85028 | 515.2938 | 1.21
Airport Ground Support - Belt Loader_2009_100 | Orange | 2022 | Airport Ground Support - Belt Loader | 2009 | 100 | Diesel | 4.9103e-06 | 5.9415e-06 | 7.0709e-06 | 9.2529e-05 | 7.6892e-05 | 0.013643 | 5.2971e-06 | 4.8733e-06 | 5.2971e-06 | 1.2599e-07 | 1.1135e-07 | 442.6249 | 303.7433 | 0.58946 | 25514.4397 | 0.077108 | 0.99789 | 515.2938 | 1.21
Airport Ground Support - Belt Loader_2009_300 | Orange | 2022 | Airport Ground Support - Belt Loader | 2009 | 300 | Diesel | 8.1839e-07 | 9.9025e-07 | 1.1785e-06 | 4.4757e-06 | 1.0853e-05 | 0.0022738 | 5.0434e-07 | 4.6399e-07 | 5.0434e-07 | 2.0998e-08 | 1.8558e-08 | 73.7708 | 15.1872 | 0.029473 | 4252.4066 | 0.077108 | 0.84509 | 515.2938 | 1.21
Airport Ground Support - Belt Loader_2010_100 | Orange | 2022 | Airport Ground Support - Belt Loader | 2010 | 100 | Diesel | 6.8041e-06 | 8.2329e-06 | 9.7979e-06 | 0.00013275 | 0.00011086 | 0.019782 | 7.5603e-06 | 6.9555e-06 | 7.5603e-06 | 1.8269e-07 | 1.6146e-07 | 641.8061 | 440.4278 | 0.85471 | 36995.9376 | 0.073687 | 0.99223 | 515.2938 | 1.21
Airport Ground Support - Belt Loader_2010_175 | Orange | 2022 | Airport Ground Support - Belt Loader | 2010 | 175 | Diesel | 3.4914e-07 | 4.2246e-07 | 5.0276e-07 | 6.0264e-06 | 4.8202e-06 | 0.0010151 | 3.0897e-07 | 2.8425e-07 | 3.0897e-07 | 9.3745e-09 | 8.285e-09 | 32.9334 | 15.1872 | 0.029473 | 1898.3958 | 0.073687 | 0.84075 | 515.2938 | 1.21
Airport Ground Support - Belt Loader_2011_100 | Orange | 2022 | Airport Ground Support - Belt Loader | 2011 | 100 | Diesel | 2.2373e-06 | 2.7071e-06 | 3.2217e-06 | 4.5284e-05 | 3.801e-05 | 0.0068214 | 2.7322e-06 | 2.5136e-06 | 2.7322e-06 | 6.3e-08 | 5.5675e-08 | 221.3124 | 151.8717 | 0.29473 | 12757.2199 | 0.070266 | 0.98657 | 515.2938 | 1.21
| Orange | 2022 | Airport Ground Support - Belt Loader | 2012 | 25 | Diesel | 0 | 0 | 0 | 0 | 0 | 0 | 0 | 0 | 0 | 0 | 0 | 0 | 0 | 0 | 0 | 0 | 0 | #DIV/0!
Airport Ground Support - Belt Loader_2012_100 | Orange | 2022 | Airport Ground Support - Belt Loader | 2012 | 100 | Diesel | 3.1109e-06 | 3.7642e-06 | 4.4797e-06 | 7.1671e-05 | 5.2988e-05 | 0.010914 | 1.623e-06 | 1.4931e-06 | 1.623e-06 | 1.0081e-07 | 8.908e-08 | 354.0999 | 242.9947 | 0.47157 | 20411.5518 | 0.061063 | 0.8596 | 515.2938 | 1.21
| Orange | 2022 | Airport Ground Support - Belt Loader | 2013 | 25 | Diesel | 0 | 0 | 0 | 0 | 0 | 0 | 0 | 0 | 0 | 0 | 0 | 0 | 0 | 0 | 0 | 0 | 0 | #DIV/0!
| Orange | 2022 | Airport Ground Support - Belt Loader | 2014 | 25 | Diesel | 0 | 0 | 0 | 0 | 0 | 0 | 0 | 0 | 0 | 0 | 0 | 0 | 0 | 0 | 0 | 0 | 0 | #DIV/0!
Airport Ground Support - Belt Loader_2014_75 | Orange | 2022 | Airport Ground Support - Belt Loader | 2014 | 75 | Diesel | 1.2471e-06 | 1.509e-06 | 1.7958e-06 | 3.1348e-05 | 2.3418e-05 | 0.0048805 | 1.1328e-07 | 1.0422e-07 | 1.1328e-07 | 4.5086e-08 | 3.9834e-08 | 158.3438 | 151.8717 | 0.29473 | 9127.4871 | 0.054741 | 0.84953 | 515.2938 | 1.21
| Orange | 2022 | Airport Ground Support - Belt Loader | 2015 | 25 | Diesel | 0 | 0 | 0 | 0 | 0 | 0 | 0 | 0 | 0 | 0 | 0 | 0 | 0 | 0 | 0 | 0 | 0 | #DIV/0!
Airport Ground Support - Belt Loader_2015_50 | Orange | 2022 | Airport Ground Support - Belt Loader | 2015 | 50 | Diesel | 4.0678e-07 | 4.922e-07 | 5.8576e-07 | 8.4877e-06 | 6.6972e-06 | 0.0013271 | 2.7924e-08 | 2.569e-08 | 2.7924e-08 | 1.2258e-08 | 1.0832e-08 | 43.0564 | 45.5615 | 0.088418 | 2232.5135 | 0.073002 | 0.99332 | 515.2938 | 1.21
Airport Ground Support - Belt Loader_2016_50 | Orange | 2022 | Airport Ground Support - Belt Loader | 2016 | 50 | Diesel | 1.0034e-06 | 1.2141e-06 | 1.4449e-06 | 2.1854e-05 | 1.7699e-05 | 0.0035389 | 7.1576e-08 | 6.585e-08 | 7.1576e-08 | 3.2689e-08 | 2.8884e-08 | 114.8171 | 121.4973 | 0.23578 | 5953.3693 | 0.067529 | 0.98439 | 515.2938 | 1.21
Airport Ground Support - Belt Loader_2016_75 | Orange | 2022 | Airport Ground Support - Belt Loader | 2016 | 75 | Diesel | 7.8787e-08 | 9.5333e-08 | 1.1345e-07 | 2.8556e-06 | 1.1934e-06 | 0.00045476 | 9.8402e-09 | 9.053e-09 | 9.8402e-09 | 4.2021e-09 | 3.7117e-09 | 14.7542 | 15.1872 | 0.029473 | 850.4813 | 0.037116 | 0.46463 | 515.2938 | 1.21
Airport Ground Support - Belt Loader_2016_175 | Orange | 2022 | Airport Ground Support - Belt Loader | 2016 | 175 | Diesel | 1.321e-07 | 1.5984e-07 | 1.9022e-07 | 6.0919e-06 | 5.5563e-07 | 0.0010963 | 2.059e-08 | 1.8943e-08 | 2.059e-08 | 1.0132e-08 | 8.9478e-09 | 35.5681 | 15.1872 | 0.029473 | 2050.2675 | 0.025814 | 0.089736 | 515.2938 | 1.21
Airport Ground Support - Belt Loader_2017_50 | Orange | 2022 | Airport Ground Support - Belt Loader | 2017 | 50 | Diesel | 1.1761e-07 | 1.4231e-07 | 1.6936e-07 | 2.6881e-06 | 2.237e-06 | 0.0004514 | 8.7614e-09 | 8.0604e-09 | 8.7614e-09 | 4.1699e-09 | 3.6842e-09 | 14.645 | 15.1872 | 0.029473 | 759.3583 | 0.062055 | 0.97545 | 515.2938 | 1.21
Airport Ground Support - Belt Loader_2017_75 | Orange | 2022 | Airport Ground Support - Belt Loader | 2017 | 75 | Diesel | 1.0138e-06 | 1.2267e-06 | 1.4599e-06 | 3.8815e-05 | 1.631e-05 | 0.0062529 | 1.3039e-07 | 1.1996e-07 | 1.3039e-07 | 5.7781e-08 | 5.1036e-08 | 202.8697 | 197.4332 | 0.38315 | 11694.1182 | 0.034735 | 0.46183 | 515.2938 | 1.21
Airport Ground Support - Belt Loader_2018_50 | Orange | 2022 | Airport Ground Support - Belt Loader | 2018 | 50 | Diesel | 9.6513e-08 | 1.1678e-07 | 1.3898e-07 | 2.3298e-06 | 1.9949e-06 | 0.00040626 | 7.5538e-09 | 6.9495e-09 | 7.5538e-09 | 3.7531e-09 | 3.3158e-09 | 13.1805 | 15.1872 | 0.029473 | 683.4225 | 0.056581 | 0.96652 | 515.2938 | 1.21
Airport Ground Support - Belt Loader_2018_75 | Orange | 2022 | Airport Ground Support - Belt Loader | 2018 | 75 | Diesel | 2.6699e-06 | 3.2306e-06 | 3.8446e-06 | 0.00010847 | 4.5834e-05 | 0.017679 | 3.5474e-07 | 3.2636e-07 | 3.5474e-07 | 1.6337e-07 | 1.4429e-07 | 573.5681 | 546.738 | 1.061 | 33062.4615 | 0.032354 | 0.45903 | 515.2938 | 1.21
Airport Ground Support - Belt Loader_2019_50 | Orange | 2022 | Airport Ground Support - Belt Loader | 2019 | 50 | Diesel | 1.7435e-07 | 2.1097e-07 | 2.5107e-07 | 4.4807e-06 | 3.9528e-06 | 0.00081251 | 1.4445e-08 | 1.3289e-08 | 1.4445e-08 | 7.5069e-09 | 6.6316e-09 | 26.3611 | 30.3743 | 0.058946 | 1366.845 | 0.051108 | 0.95758 | 515.2938 | 1.21
Airport Ground Support - Belt Loader_2019_75 | Orange | 2022 | Airport Ground Support - Belt Loader | 2019 | 75 | Diesel | 1.0998e-06 | 1.3307e-06 | 1.5837e-06 | 4.7666e-05 | 2.0256e-05 | 0.0078608 | 1.5156e-07 | 1.3943e-07 | 1.5156e-07 | 7.2644e-08 | 6.4159e-08 | 255.0362 | 197.4332 | 0.38315 | 14701.1772 | 0.029973 | 0.45623 | 515.2938 | 1.21
Airport Ground Support - Belt Loader_2019_300 | Orange | 2022 | Airport Ground Support - Belt Loader | 2019 | 300 | Diesel | 1.9672e-07 | 2.3803e-07 | 2.8327e-07 | 3.6678e-06 | 9.9763e-07 | 0.0020058 | 3.4639e-08 | 3.1868e-08 | 3.4639e-08 | 1.8539e-08 | 1.6371e-08 | 65.0764 | 15.1872 | 0.029473 | 3751.2301 | 0.021011 | 0.088061 | 515.2938 | 1.21
| Orange | 2022 | Airport Ground Support - Belt Loader | 2020 | 25 | Diesel | 0 | 0 | 0 | 0 | 0 | 0 | 0 | 0 | 0 | 0 | 0 | 0 | 0 | 0 | 0 | 0 | 0 | #DIV/0!
Airport Ground Support - Belt Loader_2020_50 | Orange | 2022 | Airport Ground Support - Belt Loader | 2020 | 50 | Diesel | 8.4759e-08 | 1.0256e-07 | 1.2205e-07 | 2.3421e-06 | 2.132e-06 | 0.00044237 | 7.5034e-09 | 6.9031e-09 | 7.5034e-09 | 4.0874e-09 | 3.6105e-09 | 14.3521 | 15.1872 | 0.029473 | 744.1712 | 0.045634 | 0.94865 | 515.2938 | 1.21
Airport Ground Support - Belt Loader_2021_25 | Orange | 2022 | Airport Ground Support - Belt Loader | 2021 | 25 | Diesel | 3.8057e-08 | 4.6049e-08 | 5.4802e-08 | 1.1452e-06 | 1.0775e-06 | 0.0002257 | 3.6441e-09 | 3.3526e-09 | 3.6441e-09 | 2.0855e-09 | 1.8421e-09 | 7.3225 | 15.1872 | 0.029473 | 379.6792 | 0.04016 | 0.93972 | 515.2938 | 1.21
Airport Ground Support - Belt Loader_2021_75 | Orange | 2022 | Airport Ground Support - Belt Loader | 2021 | 75 | Diesel | 6.2116e-08 | 7.5161e-08 | 8.9448e-08 | 3.1248e-06 | 1.3434e-06 | 0.00052785 | 9.347e-09 | 8.5992e-09 | 9.347e-09 | 4.8783e-09 | 4.3082e-09 | 17.1254 | 15.1872 | 0.029473 | 987.1658 | 0.025211 | 0.45063 | 515.2938 | 1.21
Airport Ground Support - Belt Loader_2022_25 | Orange | 2022 | Airport Ground Support - Belt Loader | 2022 | 25 | Diesel | 3.287e-08 | 3.9773e-08 | 4.7333e-08 | 1.0955e-06 | 1.0673e-06 | 0.0002257 | 3.46e-09 | 3.1832e-09 | 3.46e-09 | 2.0857e-09 | 1.8421e-09 | 7.3225 | 15.1872 | 0.029473 | 379.6792 | 0.034686 | 0.93078 | 515.2938 | 1.21
Airport Ground Support - Belt Loader_2022_100 | Orange | 2022 | Airport Ground Support - Belt Loader | 2022 | 100 | Diesel | 5.1057e-07 | 6.1779e-07 | 7.3523e-07 | 2.802e-05 | 1.2119e-05 | 0.0047912 | 8.1076e-08 | 7.459e-08 | 8.1076e-08 | 4.4282e-08 | 3.9105e-08 | 155.4456 | 91.123 | 0.17684 | 8960.4282 | 0.02283 | 0.44783 | 515.2938 | 1.21
Airport Ground Support - Belt Loader_2022_175 | Orange | 2022 | Airport Ground Support - Belt Loader | 2022 | 175 | Diesel | 1.0137e-07 | 1.2265e-07 | 1.4597e-07 | 6.9364e-06 | 6.5375e-07 | 0.0013399 | 2.2127e-08 | 2.0357e-08 | 2.2127e-08 | 1.2385e-08 | 1.0936e-08 | 43.4721 | 15.1872 | 0.029473 | 2505.8825 | 0.016207 | 0.086386 | 515.2938 | 1.21
Airport Ground Support - Belt Loader_2022_600 | Orange | 2022 | Airport Ground Support - Belt Loader | 2022 | 600 | Diesel | 2.7953e-07 | 3.3823e-07 | 4.0252e-07 | 6.4975e-06 | 1.8028e-06 | 0.0036949 | 6.0667e-08 | 5.5814e-08 | 6.0667e-08 | 3.4153e-08 | 3.0157e-08 | 119.8776 | 15.1872 | 0.029473 | 6910.1608 | 0.016207 | 0.086386 | 515.2938 | 1.21
Airport Ground Support - Bobtail_1992_300 | Orange | 2022 | Airport Ground Support - Bobtail | 1992 | 300 | Diesel | 4.7725e-06 | 5.7747e-06 | 6.8724e-06 | 2.2284e-05 | 6.0817e-05 | 0.0033081 | 3.2081e-06 | 2.9515e-06 | 3.2081e-06 | 3.0442e-08 | 2.7e-08 | 107.3281 | 28.1276 | 0.060679 | 5625.5128 | 0.3399 | 3.5798 | 463.5443 | 1.21
| Orange | 2022 | Airport Ground Support - Bobtail | 1993 | 25 | Diesel | 0 | 0 | 0 | 0 | 0 | 0 | 0 | 0 | 0 | 0 | 0 | 0 | 0 | 0 | 0 | 0 | 0 | #DIV/0!
Airport Ground Support - Bobtail_1993_300 | Orange | 2022 | Airport Ground Support - Bobtail | 1993 | 300 | Diesel | 2.4468e-06 | 2.9606e-06 | 3.5234e-06 | 1.1425e-05 | 3.118e-05 | 0.001696 | 1.6448e-06 | 1.5132e-06 | 1.6448e-06 | 1.5607e-08 | 1.3843e-08 | 55.0261 | 13.3623 | 0.060679 | 2886.2488 | 0.33966 | 3.5772 | 220.211 | 1.21
| Orange | 2022 | Airport Ground Support - Bobtail | 1999 | 25 | Diesel | 0 | 0 | 0 | 0 | 0 | 0 | 0 | 0 | 0 | 0 | 0 | 0 | 0 | 0 | 0 | 0 | 0 | #DIV/0!
Airport Ground Support - Bobtail_2000_175 | Orange | 2022 | Airport Ground Support - Bobtail | 2000 | 175 | Diesel | 3.3955e-06 | 4.1086e-06 | 4.8896e-06 | 1.4421e-05 | 2.635e-05 | 0.0017368 | 3.0956e-06 | 2.848e-06 | 3.0956e-06 | 1.5955e-08 | 1.4175e-08 | 56.3473 | 28.1276 | 0.060679 | 2953.3942 | 0.46064 | 2.9542 | 463.5443 | 1.21
Airport Ground Support - Bobtail_2000_300 | Orange | 2022 | Airport Ground Support - Bobtail | 2000 | 300 | Diesel | 2.1949e-06 | 2.6558e-06 | 3.1607e-06 | 7.6011e-06 | 4.7739e-05 | 0.0034735 | 1.1953e-06 | 1.0997e-06 | 1.1953e-06 | 3.2049e-08 | 2.835e-08 | 112.6945 | 28.1276 | 0.060679 | 5906.7884 | 0.14888 | 2.6762 | 463.5443 | 1.21
Airport Ground Support - Bobtail_2003_50 | Orange | 2022 | Airport Ground Support - Bobtail | 2003 | 50 | Diesel | 1.6108e-06 | 1.949e-06 | 2.3195e-06 | 5.6798e-06 | 4.5238e-06 | 0.00043646 | 5.8996e-07 | 5.4276e-07 | 5.8996e-07 | 3.987e-09 | 3.5623e-09 | 14.1605 | 13.3623 | 0.060679 | 668.1132 | 0.96595 | 2.242 | 220.211 | 1.21
Airport Ground Support - Bobtail_2005_175 | Orange | 2022 | Airport Ground Support - Bobtail | 2005 | 175 | Diesel | 5.2438e-07 | 6.3449e-07 | 7.551e-07 | 6.652e-06 | 9.5908e-06 | 0.0010836 | 4.0958e-07 | 3.7682e-07 | 4.0958e-07 | 1.0003e-08 | 8.844e-09 | 35.1556 | 13.3623 | 0.060679 | 1843.9923 | 0.11394 | 1.7222 | 220.211 | 1.21
Airport Ground Support - Bobtail_2006_75 | Orange | 2022 | Airport Ground Support - Bobtail | 2006 | 75 | Diesel | 6.4106e-07 | 7.7569e-07 | 9.2313e-07 | 8.526e-06 | 1.2182e-05 | 0.001224 | 6.7884e-07 | 6.2453e-07 | 6.7884e-07 | 1.1297e-08 | 9.9901e-09 | 39.7114 | 28.1276 | 0.060679 | 2081.4397 | 0.1234 | 1.938 | 463.5443 | 1.21
Airport Ground Support - Bobtail_2007_100 | Orange | 2022 | Airport Ground Support - Bobtail | 2007 | 100 | Diesel | 6.7244e-07 | 8.1365e-07 | 9.6832e-07 | 9.1306e-06 | 1.3095e-05 | 0.0013232 | 7.1901e-07 | 6.6149e-07 | 7.1901e-07 | 1.2214e-08 | 1.08e-08 | 42.9312 | 28.1276 | 0.060679 | 2250.2051 | 0.11973 | 1.927 | 463.5443 | 1.21
Airport Ground Support - Bobtail_2011_100 | Orange | 2022 | Airport Ground Support - Bobtail | 2011 | 100 | Diesel | 4.187e-07 | 5.0663e-07 | 6.0293e-07 | 8.8864e-06 | 7.5053e-06 | 0.0013563 | 5.3264e-07 | 4.9003e-07 | 5.3264e-07 | 1.2527e-08 | 1.107e-08 | 44.0045 | 28.1276 | 0.060679 | 2306.4602 | 0.072733 | 1.0775 | 463.5443 | 1.21
Airport Ground Support - Bobtail_2012_25 | Orange | 2022 | Airport Ground Support - Bobtail | 2012 | 25 | Diesel | 1.6091e-07 | 1.947e-07 | 2.3171e-07 | 3.1318e-06 | 3.9076e-06 | 0.00045971 | 1.4386e-07 | 1.3235e-07 | 1.4386e-07 | 4.2454e-09 | 3.7521e-09 | 14.9148 | 28.1276 | 0.060679 | 703.1891 | 0.091683 | 1.8401 | 463.5443 | 1.21
Airport Ground Support - Bobtail_2013_50 | Orange | 2022 | Airport Ground Support - Bobtail | 2013 | 50 | Diesel | 2.4225e-07 | 2.9313e-07 | 3.4885e-07 | 4.8652e-06 | 3.7451e-06 | 0.00073554 | 1.6073e-08 | 1.4787e-08 | 1.6073e-08 | 6.7931e-09 | 6.0034e-09 | 23.8637 | 28.1276 | 0.060679 | 1125.1026 | 0.086269 | 1.1022 | 463.5443 | 1.21
Airport Ground Support - Bobtail_2013_175 | Orange | 2022 | Airport Ground Support - Bobtail | 2013 | 175 | Diesel | 5.4831e-07 | 6.6346e-07 | 7.8957e-07 | 1.2596e-05 | 9.5159e-06 | 0.0022164 | 4.3297e-08 | 3.9834e-08 | 4.3297e-08 | 2.0476e-08 | 1.809e-08 | 71.9098 | 28.1276 | 0.060679 | 3769.0936 | 0.058286 | 0.83599 | 463.5443 | 1.21
Airport Ground Support - Bobtail_2015_100 | Orange | 2022 | Airport Ground Support - Bobtail | 2015 | 100 | Diesel | 5.1937e-07 | 6.2844e-07 | 7.479e-07 | 1.8633e-05 | 7.7788e-06 | 0.0029608 | 6.452e-08 | 5.9358e-08 | 6.452e-08 | 2.7358e-08 | 2.4165e-08 | 96.0587 | 56.2551 | 0.12136 | 5034.8339 | 0.04133 | 0.51158 | 463.5443 | 1.21
Airport Ground Support - Bobtail_2016_175 | Orange | 2022 | Airport Ground Support - Bobtail | 2016 | 175 | Diesel | 3.2834e-07 | 3.9729e-07 | 4.7281e-07 | 1.2363e-05 | 5.1866e-06 | 0.0019849 | 4.185e-08 | 3.8502e-08 | 4.185e-08 | 1.8341e-08 | 1.62e-08 | 64.3969 | 28.1276 | 0.060679 | 3375.3077 | 0.038975 | 0.50881 | 463.5443 | 1.21
Airport Ground Support - Bobtail_2017_175 | Orange | 2022 | Airport Ground Support - Bobtail | 2017 | 175 | Diesel | 3.085e-07 | 3.7329e-07 | 4.4424e-07 | 1.2235e-05 | 5.1584e-06 | 0.0019849 | 4.0447e-08 | 3.7211e-08 | 4.0447e-08 | 1.8342e-08 | 1.62e-08 | 64.3969 | 28.1276 | 0.060679 | 3375.3077 | 0.03662 | 0.50604 | 463.5443 | 1.21
Airport Ground Support - Bobtail_2017_300 | Orange | 2022 | Airport Ground Support - Bobtail | 2017 | 300 | Diesel | 2.2614e-06 | 2.7363e-06 | 3.2564e-06 | 3.8737e-05 | 1.0457e-05 | 0.020841 | 3.6816e-07 | 3.3871e-07 | 3.6816e-07 | 1.9262e-07 | 1.701e-07 | 676.1671 | 168.7654 | 0.36408 | 35440.7305 | 0.025565 | 0.097704 | 463.5443 | 1.21
Airport Ground Support - Bobtail_2018_300 | Orange | 2022 | Airport Ground Support - Bobtail | 2018 | 300 | Diesel | 6.566e-07 | 7.9449e-07 | 9.4551e-07 | 1.1865e-05 | 3.2185e-06 | 0.0064508 | 1.1231e-07 | 1.0333e-07 | 1.1231e-07 | 5.9621e-08 | 5.2651e-08 | 209.2898 | 56.2551 | 0.12136 | 10969.7499 | 0.023982 | 0.097152 | 463.5443 | 1.21
Airport Ground Support - Bobtail_2019_50 | Orange | 2022 | Airport Ground Support - Bobtail | 2019 | 50 | Diesel | 3.5493e-07 | 4.2946e-07 | 5.1109e-07 | 9.3789e-06 | 8.3775e-06 | 0.0017285 | 3.0161e-08 | 2.7748e-08 | 3.0161e-08 | 1.597e-08 | 1.4108e-08 | 56.0797 | 56.2551 | 0.12136 | 2643.991 | 0.053784 | 1.0492 | 463.5443 | 1.21
Airport Ground Support - Bobtail_2019_300 | Orange | 2022 | Airport Ground Support - Bobtail | 2019 | 300 | Diesel | 3.6952e-07 | 4.4712e-07 | 5.3211e-07 | 7.074e-06 | 1.9283e-06 | 0.003887 | 6.6683e-08 | 6.1349e-08 | 6.6683e-08 | 3.5926e-08 | 3.1725e-08 | 126.1105 | 28.1276 | 0.060679 | 6609.9775 | 0.022398 | 0.096599 | 463.5443 | 1.21
Airport Ground Support - Bobtail_2020_300 | Orange | 2022 | Airport Ground Support - Bobtail | 2020 | 300 | Diesel | 2.9225e-07 | 3.5362e-07 | 4.2084e-07 | 5.9563e-06 | 1.6318e-06 | 0.0033081 | 5.5909e-08 | 5.1436e-08 | 5.5909e-08 | 3.0576e-08 | 2.7e-08 | 107.3281 | 28.1276 | 0.060679 | 5625.5128 | 0.020814 | 0.096047 | 463.5443 | 1.21
Airport Ground Support - Bobtail_2021_300 | Orange | 2022 | Airport Ground Support - Bobtail | 2021 | 300 | Diesel | 5.1303e-07 | 6.2076e-07 | 7.3876e-07 | 1.1195e-05 | 3.0825e-06 | 0.0062854 | 1.0462e-07 | 9.6254e-08 | 1.0462e-07 | 5.8096e-08 | 5.1301e-08 | 203.9234 | 56.2551 | 0.12136 | 10688.4743 | 0.019231 | 0.095495 | 463.5443 | 1.21
Airport Ground Support - Cargo Loader_1969_175 | Orange | 2022 | Airport Ground Support - Cargo Loader | 1969 | 175 | Diesel | 2.2319e-06 | 2.7006e-06 | 3.214e-06 | 8.7548e-06 | 2.1388e-05 | 0.00073099 | 1.5681e-06 | 1.4426e-06 | 1.5681e-06 | 6.6914e-09 | 5.9662e-09 | 23.7161 | 11.8988 | 0.054034 | 1368.3594 | 0.65351 | 5.1755 | 220.211 | 1.21
Airport Ground Support - Cargo Loader_1981_50 | Orange | 2022 | Airport Ground Support - Cargo Loader | 1981 | 50 | Diesel | 2.0195e-06 | 2.4436e-06 | 2.9081e-06 | 6.7149e-06 | 4.6237e-06 | 0.00035333 | 6.3567e-07 | 5.8482e-07 | 6.3567e-07 | 3.2061e-09 | 2.8838e-09 | 11.4633 | 11.8988 | 0.054034 | 594.9389 | 1.36 | 2.5734 | 220.211 | 1.21
Airport Ground Support - Cargo Loader_1982_100 | Orange | 2022 | Airport Ground Support - Cargo Loader | 1982 | 100 | Diesel | 1.7467e-06 | 2.1135e-06 | 2.5153e-06 | 6.8516e-06 | 1.6738e-05 | 0.00057208 | 1.2272e-06 | 1.129e-06 | 1.2272e-06 | 5.2367e-09 | 4.6692e-09 | 18.5604 | 11.8988 | 0.054034 | 1070.8899 | 0.65351 | 5.1755 | 220.211 | 1.21
Airport Ground Support - Cargo Loader_1985_100 | Orange | 2022 | Airport Ground Support - Cargo Loader | 1985 | 100 | Diesel | 1.5138e-06 | 1.8317e-06 | 2.1799e-06 | 5.9381e-06 | 1.4506e-05 | 0.0004958 | 1.0636e-06 | 9.7849e-07 | 1.0636e-06 | 4.5385e-09 | 4.0466e-09 | 16.0857 | 11.8988 | 0.054034 | 928.1046 | 0.65351 | 5.1755 | 220.211 | 1.21
Airport Ground Support - Cargo Loader_1988_100 | Orange | 2022 | Airport Ground Support - Cargo Loader | 1988 | 100 | Diesel | 1.1476e-06 | 1.3886e-06 | 1.6526e-06 | 4.7598e-06 | 1.0758e-05 | 0.00054665 | 9.6336e-07 | 8.8629e-07 | 9.6336e-07 | 5.0196e-09 | 4.4617e-09 | 17.7355 | 11.8988 | 0.054034 | 1023.2948 | 0.44934 | 3.4813 | 220.211 | 1.21
| Orange | 2022 | Airport Ground Support - Cargo Loader | 1989 | 25 | Diesel | 0 | 0 | 0 | 0 | 0 | 0 | 0 | 0 | 0 | 0 | 0 | 0 | 0 | 0 | 0 | 0 | 0 | #DIV/0!
Airport Ground Support - Cargo Loader_1992_100 | Orange | 2022 | Airport Ground Support - Cargo Loader | 1992 | 100 | Diesel | 2.2952e-06 | 2.7772e-06 | 3.3051e-06 | 9.5196e-06 | 2.1517e-05 | 0.0010933 | 1.9267e-06 | 1.7726e-06 | 1.9267e-06 | 1.0039e-08 | 8.9234e-09 | 35.471 | 23.7976 | 0.10807 | 2046.5897 | 0.44934 | 3.4813 | 220.211 | 1.21
| Orange | 2022 | Airport Ground Support - Cargo Loader | 1993 | 25 | Diesel | 0 | 0 | 0 | 0 | 0 | 0 | 0 | 0 | 0 | 0 | 0 | 0 | 0 | 0 | 0 | 0 | 0 | #DIV/0!
| Orange | 2022 | Airport Ground Support - Cargo Loader | 1994 | 25 | Diesel | 0 | 0 | 0 | 0 | 0 | 0 | 0 | 0 | 0 | 0 | 0 | 0 | 0 | 0 | 0 | 0 | 0 | #DIV/0!
Airport Ground Support - Cargo Loader_1995_100 | Orange | 2022 | Airport Ground Support - Cargo Loader | 1995 | 100 | Diesel | 1.0676e-06 | 1.2917e-06 | 1.5373e-06 | 4.4277e-06 | 1.0008e-05 | 0.00050851 | 8.9614e-07 | 8.2445e-07 | 8.9614e-07 | 4.6694e-09 | 4.1504e-09 | 16.4981 | 11.8988 | 0.054034 | 951.9022 | 0.44934 | 3.4813 | 220.211 | 1.21
| Orange | 2022 | Airport Ground Support - Cargo Loader | 1997 | 25 | Diesel | 0 | 0 | 0 | 0 | 0 | 0 | 0 | 0 | 0 | 0 | 0 | 0 | 0 | 0 | 0 | 0 | 0 | #DIV/0!
Airport Ground Support - Cargo Loader_1997_300 | Orange | 2022 | Airport Ground Support - Cargo Loader | 1997 | 300 | Diesel | 8.1156e-07 | 9.8198e-07 | 1.1686e-06 | 2.7627e-06 | 1.7294e-05 | 0.0012204 | 4.4411e-07 | 4.0858e-07 | 4.4411e-07 | 1.1259e-08 | 9.961e-09 | 39.5955 | 11.8988 | 0.054034 | 2284.5652 | 0.14233 | 2.5066 | 220.211 | 1.21
| Orange | 2022 | Airport Ground Support - Cargo Loader | 1999 | 25 | Diesel | 0 | 0 | 0 | 0 | 0 | 0 | 0 | 0 | 0 | 0 | 0 | 0 | 0 | 0 | 0 | 0 | 0 | #DIV/0!
Airport Ground Support - Cargo Loader_1999_100 | Orange | 2022 | Airport Ground Support - Cargo Loader | 1999 | 100 | Diesel | 2.0371e-06 | 2.4649e-06 | 2.9335e-06 | 8.5812e-06 | 1.5654e-05 | 0.001017 | 1.8721e-06 | 1.7224e-06 | 1.8721e-06 | 9.3418e-09 | 8.3008e-09 | 32.9962 | 23.7976 | 0.10807 | 1903.8043 | 0.42872 | 2.7227 | 220.211 | 1.21
| Orange | 2022 | Airport Ground Support - Cargo Loader | 2000 | 25 | Diesel | 0 | 0 | 0 | 0 | 0 | 0 | 0 | 0 | 0 | 0 | 0 | 0 | 0 | 0 | 0 | 0 | 0 | #DIV/0!
| Orange | 2022 | Airport Ground Support - Cargo Loader | 2001 | 25 | Diesel | 0 | 0 | 0 | 0 | 0 | 0 | 0 | 0 | 0 | 0 | 0 | 0 | 0 | 0 | 0 | 0 | 0 | #DIV/0!
Airport Ground Support - Cargo Loader_2001_100 | Orange | 2022 | Airport Ground Support - Cargo Loader | 2001 | 100 | Diesel | 1.0776e-06 | 1.3039e-06 | 1.5517e-06 | 4.5818e-06 | 8.3735e-06 | 0.00055301 | 9.8132e-07 | 9.0281e-07 | 9.8132e-07 | 5.0805e-09 | 4.5136e-09 | 17.9417 | 11.8988 | 0.054034 | 1035.1936 | 0.41707 | 2.6784 | 220.211 | 1.21
| Orange | 2022 | Airport Ground Support - Cargo Loader | 2002 | 25 | Diesel | 0 | 0 | 0 | 0 | 0 | 0 | 0 | 0 | 0 | 0 | 0 | 0 | 0 | 0 | 0 | 0 | 0 | #DIV/0!
| Orange | 2022 | Airport Ground Support - Cargo Loader | 2003 | 25 | Diesel | 0 | 0 | 0 | 0 | 0 | 0 | 0 | 0 | 0 | 0 | 0 | 0 | 0 | 0 | 0 | 0 | 0 | #DIV/0!
Airport Ground Support - Cargo Loader_2003_175 | Orange | 2022 | Airport Ground Support - Cargo Loader | 2003 | 175 | Diesel | 1.6234e-06 | 1.9644e-06 | 2.3378e-06 | 1.307e-05 | 2.275e-05 | 0.0020773 | 1.2216e-06 | 1.1239e-06 | 1.2216e-06 | 1.9157e-08 | 1.6954e-08 | 67.3951 | 25.9393 | 0.054034 | 3890.9001 | 0.16717 | 1.9361 | 480.0601 | 1.21
Airport Ground Support - Cargo Loader_2005_25 | Orange | 2022 | Airport Ground Support - Cargo Loader | 2005 | 25 | Diesel | 8.6032e-07 | 1.041e-06 | 1.2389e-06 | 7.0711e-06 | 7.0965e-06 | 0.00076978 | 6.3974e-07 | 5.8856e-07 | 6.3974e-07 | 7.0912e-09 | 6.2829e-09 | 24.9748 | 51.8787 | 0.10807 | 1296.9667 | 0.26577 | 1.8118 | 480.0601 | 1.21
Airport Ground Support - Cargo Loader_2005_100 | Orange | 2022 | Airport Ground Support - Cargo Loader | 2005 | 100 | Diesel | 3.1047e-06 | 3.7567e-06 | 4.4708e-06 | 3.2135e-05 | 4.7212e-05 | 0.0044731 | 3.0922e-06 | 2.8449e-06 | 3.0922e-06 | 4.1263e-08 | 3.6509e-08 | 145.1242 | 103.7573 | 0.21613 | 8378.405 | 0.14847 | 1.8659 | 480.0601 | 1.21
Airport Ground Support - Cargo Loader_2006_100 | Orange | 2022 | Airport Ground Support - Cargo Loader | 2006 | 100 | Diesel | 2.7566e-06 | 3.3354e-06 | 3.9695e-06 | 3.6235e-05 | 5.1662e-05 | 0.0051737 | 2.9032e-06 | 2.6709e-06 | 2.9032e-06 | 4.775e-08 | 4.2227e-08 | 167.8537 | 115.6561 | 0.27017 | 9530.0638 | 0.11589 | 1.795 | 428.0903 | 1.21
Airport Ground Support - Cargo Loader_2007_100 | Orange | 2022 | Airport Ground Support - Cargo Loader | 2007 | 100 | Diesel | 5.2952e-06 | 6.4072e-06 | 7.625e-06 | 7.108e-05 | 0.00010173 | 0.010248 | 5.6315e-06 | 5.181e-06 | 5.6315e-06 | 9.4588e-08 | 8.3642e-08 | 332.4826 | 233.454 | 0.4863 | 19195.1073 | 0.11053 | 1.755 | 480.0601 | 1.21
Airport Ground Support - Cargo Loader_2007_175 | Orange | 2022 | Airport Ground Support - Cargo Loader | 2007 | 175 | Diesel | 7.1479e-07 | 8.649e-07 | 1.0293e-06 | 1.1574e-05 | 9.1718e-06 | 0.0019111 | 6.0723e-07 | 5.5865e-07 | 6.0723e-07 | 1.7648e-08 | 1.5598e-08 | 62.0035 | 25.9393 | 0.054034 | 3579.6281 | 0.080005 | 0.84841 | 480.0601 | 1.21
Airport Ground Support - Cargo Loader_2008_50 | Orange | 2022 | Airport Ground Support - Cargo Loader | 2008 | 50 | Diesel | 3.4809e-07 | 4.2119e-07 | 5.0125e-07 | 6.0512e-06 | 6.9153e-06 | 0.00078518 | 2.5514e-07 | 2.3473e-07 | 2.5514e-07 | 7.2489e-09 | 6.4085e-09 | 25.4743 | 51.8787 | 0.10807 | 1322.906 | 0.10542 | 1.7309 | 480.0601 | 1.21
Airport Ground Support - Cargo Loader_2008_175 | Orange | 2022 | Airport Ground Support - Cargo Loader | 2008 | 175 | Diesel | 6.6104e-06 | 7.9985e-06 | 9.5189e-06 | 0.00011472 | 9.2645e-05 | 0.018405 | 6.1531e-06 | 5.6609e-06 | 6.1531e-06 | 1.6996e-07 | 1.5022e-07 | 597.1208 | 259.3933 | 0.54034 | 34473.3752 | 0.076827 | 0.88987 | 480.0601 | 1.21
Airport Ground Support - Cargo Loader_2009_175 | Orange | 2022 | Airport Ground Support - Cargo Loader | 2009 | 175 | Diesel | 9.7272e-07 | 1.177e-06 | 1.4007e-06 | 1.8962e-05 | 1.5834e-05 | 0.0028251 | 1.0801e-06 | 9.9368e-07 | 1.0801e-06 | 2.609e-08 | 2.3058e-08 | 91.6574 | 51.8787 | 0.10807 | 5291.6242 | 0.07365 | 0.99082 | 480.0601 | 1.21
Airport Ground Support - Cargo Loader_2009_300 | Orange | 2022 | Airport Ground Support - Cargo Loader | 2009 | 300 | Diesel | 9.2981e-07 | 1.1251e-06 | 1.3389e-06 | 5.4633e-06 | 1.2819e-05 | 0.0027005 | 5.8958e-07 | 5.4241e-07 | 5.8958e-07 | 2.4939e-08 | 2.2041e-08 | 87.6137 | 25.9393 | 0.054034 | 5058.1702 | 0.07365 | 0.83917 | 480.0601 | 1.21
Airport Ground Support - Cargo Loader_2010_100 | Orange | 2022 | Airport Ground Support - Cargo Loader | 2010 | 100 | Diesel | 5.5708e-06 | 6.7407e-06 | 8.022e-06 | 0.00011236 | 9.427e-05 | 0.016909 | 6.3689e-06 | 5.8593e-06 | 6.3689e-06 | 1.5617e-07 | 1.3801e-07 | 548.5963 | 363.1507 | 0.75647 | 31671.9271 | 0.070473 | 0.98557 | 480.0601 | 1.21
Airport Ground Support - Cargo Loader_2010_175 | Orange | 2022 | Airport Ground Support - Cargo Loader | 2010 | 175 | Diesel | 7.3e-07 | 8.8331e-07 | 1.0512e-06 | 1.3027e-05 | 1.0468e-05 | 0.0022158 | 6.6015e-07 | 6.0734e-07 | 6.6015e-07 | 2.0464e-08 | 1.8085e-08 | 71.8881 | 25.9393 | 0.054034 | 4150.2935 | 0.070473 | 0.83513 | 480.0601 | 1.21
Airport Ground Support - Cargo Loader_2010_300 | Orange | 2022 | Airport Ground Support - Cargo Loader | 2010 | 300 | Diesel | 8.8969e-07 | 1.0765e-06 | 1.2812e-06 | 5.4091e-06 | 1.2752e-05 | 0.0027005 | 5.7961e-07 | 5.3324e-07 | 5.7961e-07 | 2.494e-08 | 2.2041e-08 | 87.6137 | 25.9393 | 0.054034 | 5058.1702 | 0.070473 | 0.83477 | 480.0601 | 1.21
Airport Ground Support - Cargo Loader_2011_50 | Orange | 2022 | Airport Ground Support - Cargo Loader | 2011 | 50 | Diesel | 2.919e-07 | 3.5319e-07 | 4.2033e-07 | 5.4594e-06 | 6.6172e-06 | 0.00076978 | 2.4887e-07 | 2.2896e-07 | 2.4887e-07 | 7.1083e-09 | 6.2829e-09 | 24.9748 | 25.9393 | 0.054034 | 1296.9667 | 0.090172 | 1.6894 | 480.0601 | 1.21
Airport Ground Support - Cargo Loader_2011_100 | Orange | 2022 | Airport Ground Support - Cargo Loader | 2011 | 100 | Diesel | 3.5726e-07 | 4.3228e-07 | 5.1445e-07 | 7.4703e-06 | 6.2972e-06 | 0.0011356 | 4.4867e-07 | 4.1278e-07 | 4.4867e-07 | 1.0488e-08 | 9.2685e-09 | 36.8427 | 25.9393 | 0.054034 | 2127.0254 | 0.067295 | 0.98031 | 480.0601 | 1.21
Airport Ground Support - Cargo Loader_2011_175 | Orange | 2022 | Airport Ground Support - Cargo Loader | 2011 | 175 | Diesel | 3.7294e-06 | 4.5126e-06 | 5.3704e-06 | 6.8998e-05 | 5.5705e-05 | 0.011854 | 3.678e-06 | 3.3838e-06 | 3.678e-06 | 1.0949e-07 | 9.6754e-08 | 384.6015 | 155.636 | 0.3242 | 22204.0701 | 0.067295 | 0.8307 | 480.0601 | 1.21
| Orange | 2022 | Airport Ground Support - Cargo Loader | 2012 | 25 | Diesel | 0 | 0 | 0 | 0 | 0 | 0 | 0 | 0 | 0 | 0 | 0 | 0 | 0 | 0 | 0 | 0 | 0 | #DIV/0!
Airport Ground Support - Cargo Loader_2012_100 | Orange | 2022 | Airport Ground Support - Cargo Loader | 2012 | 100 | Diesel | 4.2489e-06 | 5.1412e-06 | 6.1185e-06 | 0.00010109 | 7.5031e-05 | 0.015524 | 2.2697e-06 | 2.0882e-06 | 2.2697e-06 | 1.434e-07 | 1.2671e-07 | 503.6662 | 363.1507 | 0.75647 | 29077.9937 | 0.058545 | 0.85441 | 480.0601 | 1.21
Airport Ground Support - Cargo Loader_2012_175 | Orange | 2022 | Airport Ground Support - Cargo Loader | 2012 | 175 | Diesel | 2.6305e-06 | 3.1829e-06 | 3.7879e-06 | 5.7288e-05 | 4.2988e-05 | 0.0099433 | 1.9889e-07 | 1.8298e-07 | 1.9889e-07 | 9.1851e-08 | 8.1156e-08 | 322.598 | 129.6967 | 0.27017 | 18624.442 | 0.056588 | 0.76428 | 480.0601 | 1.21
Airport Ground Support - Cargo Loader_2013_100 | Orange | 2022 | Airport Ground Support - Cargo Loader | 2013 | 100 | Diesel | 1.0606e-05 | 1.2834e-05 | 1.5273e-05 | 0.00026293 | 0.0001961 | 0.040798 | 5.8415e-06 | 5.3742e-06 | 5.8415e-06 | 3.7688e-07 | 3.3299e-07 | 1323.6403 | 907.8767 | 1.8912 | 76417.2787 | 0.055609 | 0.84973 | 480.0601 | 1.21
Airport Ground Support - Cargo Loader_2013_175 | Orange | 2022 | Airport Ground Support - Cargo Loader | 2013 | 175 | Diesel | 5.7747e-06 | 6.9874e-06 | 8.3156e-06 | 0.00013086 | 9.8691e-05 | 0.022947 | 4.5093e-07 | 4.1486e-07 | 4.5093e-07 | 2.1198e-07 | 1.8729e-07 | 744.4915 | 285.3327 | 0.59437 | 42981.4768 | 0.05383 | 0.7603 | 480.0601 | 1.21
| Orange | 2022 | Airport Ground Support - Cargo Loader | 2014 | 25 | Diesel | 0 | 0 | 0 | 0 | 0 | 0 | 0 | 0 | 0 | 0 | 0 | 0 | 0 | 0 | 0 | 0 | 0 | #DIV/0!
Airport Ground Support - Cargo Loader_2014_100 | Orange | 2022 | Airport Ground Support - Cargo Loader | 2014 | 100 | Diesel | 5.0129e-06 | 6.0657e-06 | 7.2186e-06 | 0.00012984 | 9.7314e-05 | 0.020357 | 4.6245e-07 | 4.2545e-07 | 4.6245e-07 | 1.8806e-07 | 1.6615e-07 | 660.4722 | 466.908 | 0.9726 | 38130.8213 | 0.052673 | 0.84506 | 480.0601 | 1.21
Airport Ground Support - Cargo Loader_2015_25 | Orange | 2022 | Airport Ground Support - Cargo Loader | 2015 | 25 | Diesel | 1.1303e-07 | 1.3677e-07 | 1.6277e-07 | 2.4143e-06 | 1.9326e-06 | 0.00038489 | 7.9232e-09 | 7.2893e-09 | 7.9232e-09 | 3.5551e-09 | 3.1414e-09 | 12.4874 | 25.9393 | 0.054034 | 648.4834 | 0.069837 | 0.98681 | 480.0601 | 1.21
Airport Ground Support - Cargo Loader_2015_100 | Orange | 2022 | Airport Ground Support - Cargo Loader | 2015 | 100 | Diesel | 4.1795e-06 | 5.0572e-06 | 6.0184e-06 | 0.00014805 | 6.1726e-05 | 0.023459 | 5.1576e-07 | 4.745e-07 | 5.1576e-07 | 2.1677e-07 | 1.9147e-07 | 761.1156 | 492.8474 | 1.0266 | 43941.2322 | 0.038109 | 0.46514 | 480.0601 | 1.21
Airport Ground Support - Cargo Loader_2015_175 | Orange | 2022 | Airport Ground Support - Cargo Loader | 2015 | 175 | Diesel | 1.0063e-06 | 1.2176e-06 | 1.4491e-06 | 4.5399e-05 | 4.1314e-06 | 0.0081291 | 1.5403e-07 | 1.4171e-07 | 1.5403e-07 | 7.5127e-08 | 6.6349e-08 | 263.7396 | 103.7573 | 0.21613 | 15226.3892 | 0.02648 | 0.089843 | 480.0601 | 1.21
Airport Ground Support - Cargo Loader_2015_300 | Orange | 2022 | Airport Ground Support - Cargo Loader | 2015 | 300 | Diesel | 1.08e-06 | 1.3068e-06 | 1.5552e-06 | 1.6601e-05 | 4.434e-06 | 0.0087246 | 1.5918e-07 | 1.4644e-07 | 1.5918e-07 | 8.0631e-08 | 7.1209e-08 | 283.0595 | 77.818 | 0.1621 | 16341.7806 | 0.02648 | 0.089843 | 480.0601 | 1.21
Airport Ground Support - Cargo Loader_2015_600 | Orange | 2022 | Airport Ground Support - Cargo Loader | 2015 | 600 | Diesel | 5.743e-07 | 6.9491e-07 | 8.27e-07 | 8.6406e-06 | 2.3578e-06 | 0.0046393 | 8.4643e-08 | 7.7872e-08 | 8.4643e-08 | 4.2875e-08 | 3.7865e-08 | 150.5158 | 25.9393 | 0.054034 | 8689.677 | 0.02648 | 0.089843 | 480.0601 | 1.21
Airport Ground Support - Cargo Loader_2015_750 | Orange | 2022 | Airport Ground Support - Cargo Loader | 2015 | 750 | Diesel | 1.1863e-06 | 1.4355e-06 | 1.7083e-06 | 1.7849e-05 | 4.8704e-06 | 0.0095832 | 1.7484e-07 | 1.6086e-07 | 1.7484e-07 | 8.8566e-08 | 7.8217e-08 | 310.9162 | 25.9393 | 0.054034 | 17950.0193 | 0.02648 | 0.089843 | 480.0601 | 1.21
Airport Ground Support - Cargo Loader_2016_50 | Orange | 2022 | Airport Ground Support - Cargo Loader | 2016 | 50 | Diesel | 2.9346e-07 | 3.5508e-07 | 4.2258e-07 | 6.5392e-06 | 5.3658e-06 | 0.0010777 | 2.1367e-08 | 1.9658e-08 | 2.1367e-08 | 9.955e-09 | 8.796e-09 | 34.9647 | 51.8787 | 0.10807 | 1815.7534 | 0.064754 | 0.97851 | 480.0601 | 1.21
Airport Ground Support - Cargo Loader_2016_100 | Orange | 2022 | Airport Ground Support - Cargo Loader | 2016 | 100 | Diesel | 2.4333e-06 | 2.9443e-06 | 3.5039e-06 | 9.0537e-05 | 3.7937e-05 | 0.014499 | 3.0817e-07 | 2.8352e-07 | 3.0817e-07 | 1.3398e-07 | 1.1834e-07 | 470.418 | 285.3327 | 0.59437 | 27158.483 | 0.035897 | 0.46254 | 480.0601 | 1.21
Airport Ground Support - Cargo Loader_2016_175 | Orange | 2022 | Airport Ground Support - Cargo Loader | 2016 | 175 | Diesel | 3.3348e-06 | 4.0352e-06 | 4.8022e-06 | 0.00015772 | 1.4422e-05 | 0.028542 | 5.3078e-07 | 4.8832e-07 | 5.3078e-07 | 2.6378e-07 | 2.3295e-07 | 926.009 | 389.09 | 0.8105 | 53460.9679 | 0.024993 | 0.089325 | 480.0601 | 1.21
Airport Ground Support - Cargo Loader_2016_300 | Orange | 2022 | Airport Ground Support - Cargo Loader | 2016 | 300 | Diesel | 2.9125e-07 | 3.5242e-07 | 4.194e-07 | 4.6931e-06 | 1.2595e-06 | 0.0024927 | 4.4823e-08 | 4.1237e-08 | 4.4823e-08 | 2.3038e-08 | 2.0345e-08 | 80.8742 | 25.9393 | 0.054034 | 4669.0802 | 0.024993 | 0.089325 | 480.0601 | 1.21
Airport Ground Support - Cargo Loader_2016_750 | Orange | 2022 | Airport Ground Support - Cargo Loader | 2016 | 750 | Diesel | 1.1197e-06 | 1.3548e-06 | 1.6124e-06 | 1.7705e-05 | 4.8423e-06 | 0.0095832 | 1.7232e-07 | 1.5853e-07 | 1.7232e-07 | 8.8568e-08 | 7.8217e-08 | 310.9162 | 25.9393 | 0.054034 | 17950.0193 | 0.024993 | 0.089325 | 480.0601 | 1.21
| Orange | 2022 | Airport Ground Support - Cargo Loader | 2017 | 25 | Diesel | 0 | 0 | 0 | 0 | 0 | 0 | 0 | 0 | 0 | 0 | 0 | 0 | 0 | 0 | 0 | 0 | 0 | #DIV/0!
Airport Ground Support - Cargo Loader_2017_100 | Orange | 2022 | Airport Ground Support - Cargo Loader | 2017 | 100 | Diesel | 2.5233e-06 | 3.0532e-06 | 3.6335e-06 | 9.8978e-05 | 4.1688e-05 | 0.016023 | 3.2883e-07 | 3.0253e-07 | 3.2883e-07 | 1.4806e-07 | 1.3078e-07 | 519.8411 | 337.2113 | 0.70244 | 30011.8097 | 0.033686 | 0.45994 | 480.0601 | 1.21
Airport Ground Support - Cargo Loader_2017_175 | Orange | 2022 | Airport Ground Support - Cargo Loader | 2017 | 175 | Diesel | 1.4609e-06 | 1.7677e-06 | 2.1037e-06 | 7.2681e-05 | 6.6786e-06 | 0.013295 | 2.4256e-07 | 2.2315e-07 | 2.4256e-07 | 1.2287e-07 | 1.0851e-07 | 431.3288 | 181.5753 | 0.37823 | 24901.7609 | 0.023506 | 0.088806 | 480.0601 | 1.21
Airport Ground Support - Cargo Loader_2017_300 | Orange | 2022 | Airport Ground Support - Cargo Loader | 2017 | 300 | Diesel | 3.8045e-07 | 4.6034e-07 | 5.4785e-07 | 6.4488e-06 | 1.7392e-06 | 0.0034621 | 6.1341e-08 | 5.6434e-08 | 6.1341e-08 | 3.1998e-08 | 2.8257e-08 | 112.3252 | 25.9393 | 0.054034 | 6484.8336 | 0.023506 | 0.088806 | 480.0601 | 1.21
| Orange | 2022 | Airport Ground Support - Cargo Loader | 2018 | 25 | Diesel | 0 | 0 | 0 | 0 | 0 | 0 | 0 | 0 | 0 | 0 | 0 | 0 | 0 | 0 | 0 | 0 | 0 | #DIV/0!
Airport Ground Support - Cargo Loader_2018_175 | Orange | 2022 | Airport Ground Support - Cargo Loader | 2018 | 175 | Diesel | 6.1801e-06 | 7.4779e-06 | 8.8994e-06 | 0.00030174 | 5.6521e-05 | 0.053954 | 9.9231e-07 | 9.1293e-07 | 9.9231e-07 | 4.9865e-07 | 4.4036e-07 | 1750.4761 | 778.18 | 1.621 | 101059.6462 | 0.024502 | 0.18519 | 480.0601 | 1.21
Airport Ground Support - Cargo Loader_2018_300 | Orange | 2022 | Airport Ground Support - Cargo Loader | 2018 | 300 | Diesel | 4.2766e-07 | 5.1747e-07 | 6.1583e-07 | 7.5507e-06 | 2.0749e-06 | 0.0041546 | 7.2514e-08 | 6.6712e-08 | 7.2514e-08 | 3.8398e-08 | 3.3909e-08 | 134.7903 | 25.9393 | 0.054034 | 7781.8003 | 0.022019 | 0.088288 | 480.0601 | 1.21
Airport Ground Support - Cargo Loader_2019_100 | Orange | 2022 | Airport Ground Support - Cargo Loader | 2019 | 100 | Diesel | 1.6634e-06 | 2.0127e-06 | 2.3953e-06 | 7.3485e-05 | 3.1277e-05 | 0.012159 | 2.3176e-07 | 2.1322e-07 | 2.3176e-07 | 1.1237e-07 | 9.924e-08 | 394.4861 | 233.454 | 0.4863 | 22774.7355 | 0.029263 | 0.45474 | 480.0601 | 1.21
Airport Ground Support - Cargo Loader_2019_175 | Orange | 2022 | Airport Ground Support - Cargo Loader | 2019 | 175 | Diesel | 2.4565e-06 | 2.9723e-06 | 3.5373e-06 | 0.00013689 | 1.2706e-05 | 0.025592 | 4.4893e-07 | 4.1302e-07 | 4.4893e-07 | 2.3654e-07 | 2.0888e-07 | 830.308 | 311.272 | 0.6484 | 47935.8897 | 0.020532 | 0.087769 | 480.0601 | 1.21
Airport Ground Support - Cargo Loader_2019_300 | Orange | 2022 | Airport Ground Support - Cargo Loader | 2019 | 300 | Diesel | 2.3927e-07 | 2.8951e-07 | 3.4454e-07 | 4.5432e-06 | 1.2376e-06 | 0.0024927 | 4.2851e-08 | 3.9423e-08 | 4.2851e-08 | 2.3039e-08 | 2.0345e-08 | 80.8742 | 25.9393 | 0.054034 | 4669.0802 | 0.020532 | 0.087769 | 480.0601 | 1.21
Airport Ground Support - Cargo Loader_2019_600 | Orange | 2022 | Airport Ground Support - Cargo Loader | 2019 | 600 | Diesel | 4.3866e-07 | 5.3077e-07 | 6.3166e-07 | 8.2371e-06 | 2.269e-06 | 0.00457 | 7.856e-08 | 7.2275e-08 | 7.856e-08 | 4.2239e-08 | 3.73e-08 | 148.2693 | 25.9393 | 0.054034 | 8559.9803 | 0.020532 | 0.087769 | 480.0601 | 1.21
Airport Ground Support - Cargo Loader_2020_50 | Orange | 2022 | Airport Ground Support - Cargo Loader | 2020 | 50 | Diesel | 1.2078e-07 | 1.4615e-07 | 1.7392e-07 | 3.3936e-06 | 3.1103e-06 | 0.00064662 | 1.0857e-08 | 9.9887e-09 | 1.0857e-08 | 5.9747e-09 | 5.2776e-09 | 20.9788 | 25.9393 | 0.054034 | 1089.452 | 0.044419 | 0.94532 | 480.0601 | 1.21
Airport Ground Support - Cargo Loader_2020_175 | Orange | 2022 | Airport Ground Support - Cargo Loader | 2020 | 175 | Diesel | 4.1702e-06 | 5.046e-06 | 6.0051e-06 | 0.00020878 | 7.022e-05 | 0.036172 | 6.5071e-07 | 5.9865e-07 | 6.5071e-07 | 3.3431e-07 | 2.9523e-07 | 1173.5738 | 596.6047 | 1.2428 | 67753.541 | 0.02466 | 0.34318 | 480.0601 | 1.21
Airport Ground Support - Cargo Loader_2020_600 | Orange | 2022 | Airport Ground Support - Cargo Loader | 2020 | 600 | Diesel | 1.5178e-06 | 1.8365e-06 | 2.1856e-06 | 3.0471e-05 | 8.4139e-06 | 0.017048 | 2.8856e-07 | 2.6547e-07 | 2.8856e-07 | 1.5757e-07 | 1.3914e-07 | 553.0893 | 103.7573 | 0.21613 | 31931.3205 | 0.019045 | 0.08725 | 480.0601 | 1.21
Airport Ground Support - Cargo Loader_2021_25 | Orange | 2022 | Airport Ground Support - Cargo Loader | 2021 | 25 | Diesel | 1.2733e-07 | 1.5407e-07 | 1.8336e-07 | 3.8823e-06 | 3.6702e-06 | 0.00076978 | 1.2341e-08 | 1.1354e-08 | 1.2341e-08 | 7.1132e-09 | 6.2829e-09 | 24.9748 | 51.8787 | 0.10807 | 1296.9667 | 0.039335 | 0.93702 | 480.0601 | 1.21
Airport Ground Support - Cargo Loader_2021_175 | Orange | 2022 | Airport Ground Support - Cargo Loader | 2021 | 175 | Diesel | 4.633e-06 | 5.606e-06 | 6.6716e-06 | 0.00024883 | 8.5275e-05 | 0.043526 | 7.5657e-07 | 6.9605e-07 | 7.5657e-07 | 4.0228e-07 | 3.5525e-07 | 1412.1525 | 700.362 | 1.4589 | 81527.3275 | 0.022769 | 0.34634 | 480.0601 | 1.21
Airport Ground Support - Cargo Loader_2022_50 | Orange | 2022 | Airport Ground Support - Cargo Loader | 2022 | 50 | Diesel | 9.5352e-08 | 1.1538e-07 | 1.3731e-07 | 3.2032e-06 | 3.1284e-06 | 0.00066201 | 1.0111e-08 | 9.3021e-09 | 1.0111e-08 | 6.1178e-09 | 5.4033e-09 | 21.4783 | 25.9393 | 0.054034 | 1115.3914 | 0.034251 | 0.92872 | 480.0601 | 1.21
Airport Ground Support - Cargo Loader_2022_100 | Orange | 2022 | Airport Ground Support - Cargo Loader | 2022 | 100 | Diesel | 2.5491e-07 | 3.0845e-07 | 3.6708e-07 | 1.408e-05 | 6.0922e-06 | 0.0024096 | 4.0643e-08 | 3.7392e-08 | 4.0643e-08 | 2.2271e-08 | 1.9667e-08 | 78.1783 | 51.8787 | 0.10807 | 4513.4442 | 0.022629 | 0.44694 | 480.0601 | 1.21
Airport Ground Support - Cargo Loader_2022_175 | Orange | 2022 | Airport Ground Support - Cargo Loader | 2022 | 175 | Diesel | 1.5815e-07 | 1.9136e-07 | 2.2773e-07 | 1.0888e-05 | 1.0266e-06 | 0.002105 | 3.4705e-08 | 3.1929e-08 | 3.4705e-08 | 1.9457e-08 | 1.7181e-08 | 68.2937 | 25.9393 | 0.054034 | 3942.7788 | 0.016071 | 0.086213 | 480.0601 | 1.21
Airport Ground Support - Cargo Loader_2022_750 | Orange | 2022 | Airport Ground Support - Cargo Loader | 2022 | 750 | Diesel | 7.2831e-07 | 8.8126e-07 | 1.0488e-06 | 1.7036e-05 | 4.7276e-06 | 0.009694 | 1.5897e-07 | 1.4626e-07 | 1.5897e-07 | 8.9604e-08 | 7.9121e-08 | 314.5106 | 25.9393 | 0.054034 | 18157.534 | 0.016071 | 0.086213 | 480.0601 | 1.21
Airport Ground Support - Cargo Loader_2023_100 | Orange | 2022 | Airport Ground Support - Cargo Loader | 2023 | 100 | Diesel | 7.999e-07 | 9.6788e-07 | 1.1519e-06 | 4.4182e-05 | 1.9117e-05 | 0.0075613 | 1.2754e-07 | 1.1733e-07 | 1.2754e-07 | 6.9884e-08 | 6.1714e-08 | 245.3183 | 155.636 | 0.3242 | 14162.8765 | 0.022629 | 0.44694 | 480.0601 | 1.21
Airport Ground Support - Cargo Loader_2023_175 | Orange | 2022 | Airport Ground Support - Cargo Loader | 2023 | 175 | Diesel | 3.163e-07 | 3.8272e-07 | 4.5547e-07 | 2.1775e-05 | 2.0531e-06 | 0.00421 | 6.941e-08 | 6.3858e-08 | 6.941e-08 | 3.8914e-08 | 3.4361e-08 | 136.5875 | 51.8787 | 0.10807 | 7885.5576 | 0.016071 | 0.086213 | 480.0601 | 1.21
Airport Ground Support - Cargo Tractor_1969_50 | Orange | 2022 | Airport Ground Support - Cargo Tractor | 1969 | 50 | Diesel | 3.9203e-06 | 4.7436e-06 | 5.6453e-06 | 1.3035e-05 | 8.9757e-06 | 0.00068589 | 1.234e-06 | 1.1353e-06 | 1.234e-06 | 6.2237e-09 | 5.5981e-09 | 22.2528 | 29.7255 | 0.042853 | 1070.1175 | 1.4678 | 2.7773 | 693.6648 | 1.21
Airport Ground Support - Cargo Tractor_1969_75 | Orange | 2022 | Airport Ground Support - Cargo Tractor | 1969 | 75 | Diesel | 3.1396e-06 | 3.799e-06 | 4.5211e-06 | 1.2315e-05 | 3.0086e-05 | 0.0010283 | 2.2058e-06 | 2.0294e-06 | 2.2058e-06 | 9.4127e-09 | 8.3926e-09 | 33.3611 | 29.7255 | 0.042853 | 1783.5292 | 0.7053 | 5.5856 | 693.6648 | 1.21
| Orange | 2022 | Airport Ground Support - Cargo Tractor | 1972 | 25 | Diesel | 0 | 0 | 0 | 0 | 0 | 0 | 0 | 0 | 0 | 0 | 0 | 0 | 0 | 0 | 0 | 0 | 0 | #DIV/0!
| Orange | 2022 | Airport Ground Support - Cargo Tractor | 1974 | 25 | Diesel | 0 | 0 | 0 | 0 | 0 | 0 | 0 | 0 | 0 | 0 | 0 | 0 | 0 | 0 | 0 | 0 | 0 | #DIV/0!
| Orange | 2022 | Airport Ground Support - Cargo Tractor | 1981 | 25 | Diesel | 0 | 0 | 0 | 0 | 0 | 0 | 0 | 0 | 0 | 0 | 0 | 0 | 0 | 0 | 0 | 0 | 0 | #DIV/0!
Airport Ground Support - Cargo Tractor_1981_300 | Orange | 2022 | Airport Ground Support - Cargo Tractor | 1981 | 300 | Diesel | 7.1747e-06 | 8.6813e-06 | 1.0332e-05 | 3.8632e-05 | 8.9047e-05 | 0.0035989 | 5.0547e-06 | 4.6503e-06 | 5.0547e-06 | 3.3059e-08 | 2.9374e-08 | 116.7637 | 29.7255 | 0.042853 | 6242.3521 | 0.4605 | 4.7235 | 693.6648 | 1.21
Airport Ground Support - Cargo Tractor_1985_300 | Orange | 2022 | Airport Ground Support - Cargo Tractor | 1985 | 300 | Diesel | 7.195e-06 | 8.7059e-06 | 1.0361e-05 | 4.0399e-05 | 9.5407e-05 | 0.003856 | 5.4157e-06 | 4.9824e-06 | 5.4157e-06 | 3.5435e-08 | 3.1472e-08 | 125.104 | 29.7255 | 0.042853 | 6688.2344 | 0.43102 | 4.7235 | 693.6648 | 1.21
| Orange | 2022 | Airport Ground Support - Cargo Tractor | 1988 | 25 | Diesel | 0 | 0 | 0 | 0 | 0 | 0 | 0 | 0 | 0 | 0 | 0 | 0 | 0 | 0 | 0 | 0 | 0 | #DIV/0!
Airport Ground Support - Cargo Tractor_1989_300 | Orange | 2022 | Airport Ground Support - Cargo Tractor | 1989 | 300 | Diesel | 1.5709e-06 | 1.9008e-06 | 2.2621e-06 | 7.3348e-06 | 2.0018e-05 | 0.0010889 | 1.056e-06 | 9.7149e-07 | 1.056e-06 | 1.002e-08 | 8.8873e-09 | 35.3276 | 9.4367 | 0.042853 | 1887.3325 | 0.33348 | 3.5121 | 220.211 | 1.21
Airport Ground Support - Cargo Tractor_1991_100 | Orange | 2022 | Airport Ground Support - Cargo Tractor | 1991 | 100 | Diesel | 8.6867e-07 | 1.0511e-06 | 1.2509e-06 | 3.6028e-06 | 8.1434e-06 | 0.00041378 | 7.2919e-07 | 6.7086e-07 | 7.2919e-07 | 3.7995e-09 | 3.3772e-09 | 13.4245 | 9.4367 | 0.042853 | 717.1863 | 0.48528 | 3.7598 | 220.211 | 1.21
| Orange | 2022 | Airport Ground Support - Cargo Tractor | 1992 | 25 | Diesel | 0 | 0 | 0 | 0 | 0 | 0 | 0 | 0 | 0 | 0 | 0 | 0 | 0 | 0 | 0 | 0 | 0 | #DIV/0!
Airport Ground Support - Cargo Tractor_1993_50 | Orange | 2022 | Airport Ground Support - Cargo Tractor | 1993 | 50 | Diesel | 1.0833e-06 | 1.3108e-06 | 1.5599e-06 | 3.6809e-06 | 2.5002e-06 | 0.00019368 | 3.4846e-07 | 3.2058e-07 | 3.4846e-07 | 1.7582e-09 | 1.5808e-09 | 6.2839 | 9.4367 | 0.042853 | 301.9732 | 1.4373 | 2.7416 | 220.211 | 1.21
Airport Ground Support - Cargo Tractor_1994_50 | Orange | 2022 | Airport Ground Support - Cargo Tractor | 1994 | 50 | Diesel | 3.1145e-06 | 3.7685e-06 | 4.4848e-06 | 1.0583e-05 | 7.1882e-06 | 0.00055684 | 1.0018e-06 | 9.2167e-07 | 1.0018e-06 | 5.0549e-09 | 4.5449e-09 | 18.0662 | 18.8733 | 0.085706 | 868.1729 | 1.4373 | 2.7416 | 220.211 | 1.21
Airport Ground Support - Cargo Tractor_1994_175 | Orange | 2022 | Airport Ground Support - Cargo Tractor | 1994 | 175 | Diesel | 7.4172e-06 | 8.9749e-06 | 1.0681e-05 | 3.4632e-05 | 9.452e-05 | 0.0051413 | 4.986e-06 | 4.5871e-06 | 4.986e-06 | 4.7312e-08 | 4.1963e-08 | 166.8053 | 59.451 | 0.085706 | 8917.6459 | 0.33325 | 3.5096 | 693.6648 | 1.21
Airport Ground Support - Cargo Tractor_1995_50 | Orange | 2022 | Airport Ground Support - Cargo Tractor | 1995 | 50 | Diesel | 1.5572e-06 | 1.8843e-06 | 2.2424e-06 | 5.2913e-06 | 3.5941e-06 | 0.00027842 | 5.0091e-07 | 4.6084e-07 | 5.0091e-07 | 2.5274e-09 | 2.2724e-09 | 9.0331 | 9.4367 | 0.042853 | 434.0865 | 1.4373 | 2.7416 | 220.211 | 1.21
Airport Ground Support - Cargo Tractor_1995_100 | Orange | 2022 | Airport Ground Support - Cargo Tractor | 1995 | 100 | Diesel | 2.5473e-05 | 3.0822e-05 | 3.6681e-05 | 0.00010565 | 0.0002388 | 0.012134 | 2.1383e-05 | 1.9672e-05 | 2.1383e-05 | 1.1142e-07 | 9.9033e-08 | 393.6604 | 267.5294 | 0.38568 | 21045.6443 | 0.48494 | 3.7571 | 693.6648 | 1.21
Airport Ground Support - Cargo Tractor_1995_300 | Orange | 2022 | Airport Ground Support - Cargo Tractor | 1995 | 300 | Diesel | 1.6494e-06 | 1.9958e-06 | 2.3752e-06 | 7.7015e-06 | 2.1019e-05 | 0.0011433 | 1.1088e-06 | 1.0201e-06 | 1.1088e-06 | 1.0521e-08 | 9.3317e-09 | 37.094 | 9.4367 | 0.042853 | 1981.6991 | 0.33348 | 3.5121 | 220.211 | 1.21
| Orange | 2022 | Airport Ground Support - Cargo Tractor | 1996 | 25 | Diesel | 0 | 0 | 0 | 0 | 0 | 0 | 0 | 0 | 0 | 0 | 0 | 0 | 0 | 0 | 0 | 0 | 0 | #DIV/0!
Airport Ground Support - Cargo Tractor_1996_75 | Orange | 2022 | Airport Ground Support - Cargo Tractor | 1996 | 75 | Diesel | 3.5428e-05 | 4.2868e-05 | 5.1016e-05 | 0.00014694 | 0.00033212 | 0.016875 | 2.9739e-05 | 2.736e-05 | 2.9739e-05 | 1.5496e-07 | 1.3774e-07 | 547.506 | 453.9035 | 0.77135 | 29201.1225 | 0.48609 | 3.766 | 588.4528 | 1.21
Airport Ground Support - Cargo Tractor_1997_75 | Orange | 2022 | Airport Ground Support - Cargo Tractor | 1997 | 75 | Diesel | 2.9682e-05 | 3.5916e-05 | 4.2742e-05 | 0.00012311 | 0.00027826 | 0.014139 | 2.4916e-05 | 2.2923e-05 | 2.4916e-05 | 1.2983e-07 | 1.154e-07 | 458.7145 | 445.8823 | 0.64279 | 24523.5263 | 0.48494 | 3.7571 | 693.6648 | 1.21
Airport Ground Support - Cargo Tractor_1998_75 | Orange | 2022 | Airport Ground Support - Cargo Tractor | 1998 | 75 | Diesel | 3.0515e-05 | 3.6923e-05 | 4.3942e-05 | 0.00012656 | 0.00023017 | 0.014535 | 2.8462e-05 | 2.6185e-05 | 2.8462e-05 | 1.3347e-07 | 1.1864e-07 | 471.583 | 455.319 | 0.68564 | 25611.6914 | 0.47736 | 2.9758 | 664.0739 | 1.21
Airport Ground Support - Cargo Tractor_1998_175 | Orange | 2022 | Airport Ground Support - Cargo Tractor | 1998 | 175 | Diesel | 1.1939e-06 | 1.4446e-06 | 1.7192e-06 | 5.5744e-06 | 1.3104e-05 | 0.00082755 | 8.9171e-07 | 8.2037e-07 | 8.9171e-07 | 7.6153e-09 | 6.7544e-09 | 26.849 | 9.4367 | 0.042853 | 1434.3727 | 0.33348 | 3.0251 | 220.211 | 1.21
Airport Ground Support - Cargo Tractor_1998_300 | Orange | 2022 | Airport Ground Support - Cargo Tractor | 1998 | 300 | Diesel | 2.0931e-06 | 2.5326e-06 | 3.014e-06 | 7.0784e-06 | 4.4252e-05 | 0.0030848 | 1.1475e-06 | 1.0557e-06 | 1.1475e-06 | 2.8458e-08 | 2.5178e-08 | 100.0832 | 29.7255 | 0.042853 | 5350.5875 | 0.15673 | 2.7385 | 693.6648 | 1.21
| Orange | 2022 | Airport Ground Support - Cargo Tractor | 1999 | 25 | Diesel | 0 | 0 | 0 | 0 | 0 | 0 | 0 | 0 | 0 | 0 | 0 | 0 | 0 | 0 | 0 | 0 | 0 | #DIV/0!
Airport Ground Support - Cargo Tractor_1999_75 | Orange | 2022 | Airport Ground Support - Cargo Tractor | 1999 | 75 | Diesel | 2.6642e-05 | 3.2237e-05 | 3.8365e-05 | 0.0001105 | 0.00020096 | 0.012691 | 2.485e-05 | 2.2862e-05 | 2.485e-05 | 1.1653e-07 | 1.0358e-07 | 411.7358 | 395.868 | 0.59994 | 22366.5412 | 0.47725 | 2.9751 | 659.8467 | 1.21
| Orange | 2022 | Airport Ground Support - Cargo Tractor | 2000 | 25 | Diesel | 0 | 0 | 0 | 0 | 0 | 0 | 0 | 0 | 0 | 0 | 0 | 0 | 0 | 0 | 0 | 0 | 0 | #DIV/0!
Airport Ground Support - Cargo Tractor_2000_75 | Orange | 2022 | Airport Ground Support - Cargo Tractor | 2000 | 75 | Diesel | 4.2334e-06 | 5.1224e-06 | 6.096e-06 | 1.7558e-05 | 3.1932e-05 | 0.0020165 | 3.9485e-06 | 3.6326e-06 | 3.9485e-06 | 1.8517e-08 | 1.6458e-08 | 65.423 | 48.5988 | 0.12856 | 3320.9188 | 0.51074 | 3.1838 | 378.029 | 1.21
Airport Ground Support - Cargo Tractor_2000_300 | Orange | 2022 | Airport Ground Support - Cargo Tractor | 2000 | 300 | Diesel | 2.8458e-06 | 3.4434e-06 | 4.098e-06 | 9.9022e-06 | 6.1829e-05 | 0.0045929 | 1.7085e-06 | 1.5718e-06 | 1.7085e-06 | 4.2379e-08 | 3.7487e-08 | 149.0127 | 29.7255 | 0.042853 | 7966.4303 | 0.14313 | 2.5699 | 693.6648 | 1.21
Airport Ground Support - Cargo Tractor_2001_300 | Orange | 2022 | Airport Ground Support - Cargo Tractor | 2001 | 300 | Diesel | 2.6554e-06 | 3.2131e-06 | 3.8238e-06 | 9.9022e-06 | 4.8081e-05 | 0.0045929 | 1.3787e-06 | 1.2684e-06 | 1.3787e-06 | 4.2384e-08 | 3.7487e-08 | 149.0127 | 29.7255 | 0.042853 | 7966.4303 | 0.13355 | 1.9985 | 693.6648 | 1.21
| Orange | 2022 | Airport Ground Support - Cargo Tractor | 2002 | 25 | Diesel | 0 | 0 | 0 | 0 | 0 | 0 | 0 | 0 | 0 | 0 | 0 | 0 | 0 | 0 | 0 | 0 | 0 | #DIV/0!
Airport Ground Support - Cargo Tractor_2002_300 | Orange | 2022 | Airport Ground Support - Cargo Tractor | 2002 | 300 | Diesel | 2.4419e-06 | 2.9547e-06 | 3.5164e-06 | 8.2581e-06 | 5.1627e-05 | 0.0035989 | 1.3387e-06 | 1.2316e-06 | 1.3387e-06 | 3.3201e-08 | 2.9374e-08 | 116.7637 | 29.7255 | 0.042853 | 6242.3521 | 0.15673 | 2.7385 | 693.6648 | 1.21
Airport Ground Support - Cargo Tractor_2003_100 | Orange | 2022 | Airport Ground Support - Cargo Tractor | 2003 | 100 | Diesel | 9.1438e-07 | 1.1064e-06 | 1.3167e-06 | 3.7924e-06 | 6.8971e-06 | 0.00043555 | 8.5286e-07 | 7.8463e-07 | 8.5286e-07 | 3.9995e-09 | 3.5549e-09 | 14.131 | 9.4367 | 0.042853 | 754.933 | 0.48528 | 3.0251 | 220.211 | 1.21
Airport Ground Support - Cargo Tractor_2003_175 | Orange | 2022 | Airport Ground Support - Cargo Tractor | 2003 | 175 | Diesel | 2.6876e-06 | 3.2521e-06 | 3.8702e-06 | 1.9971e-05 | 3.4157e-05 | 0.0029648 | 1.9944e-06 | 1.8349e-06 | 1.9944e-06 | 2.7331e-08 | 2.4199e-08 | 96.191 | 29.7255 | 0.042853 | 5142.5091 | 0.2094 | 2.1993 | 693.6648 | 1.21
Airport Ground Support - Cargo Tractor_2004_100 | Orange | 2022 | Airport Ground Support - Cargo Tractor | 2004 | 100 | Diesel | 3.0488e-06 | 3.689e-06 | 4.3903e-06 | 2.098e-05 | 3.214e-05 | 0.0026049 | 2.8847e-06 | 2.6539e-06 | 2.8847e-06 | 2.3993e-08 | 2.1261e-08 | 84.5147 | 59.451 | 0.085706 | 4518.2739 | 0.27035 | 2.3554 | 693.6648 | 1.21
Airport Ground Support - Cargo Tractor_2004_600 | Orange | 2022 | Airport Ground Support - Cargo Tractor | 2004 | 600 | Diesel | 3.1024e-06 | 3.7538e-06 | 4.4674e-06 | 1.2186e-05 | 5.0616e-05 | 0.0056555 | 1.536e-06 | 1.4131e-06 | 1.536e-06 | 5.2195e-08 | 4.6159e-08 | 183.4858 | 29.7255 | 0.042853 | 9809.4105 | 0.12671 | 1.7086 | 693.6648 | 1.21
Airport Ground Support - Cargo Tractor_2005_300 | Orange | 2022 | Airport Ground Support - Cargo Tractor | 2005 | 300 | Diesel | 2.2899e-06 | 2.7708e-06 | 3.2975e-06 | 9.6994e-06 | 3.921e-05 | 0.0042845 | 1.14e-06 | 1.0488e-06 | 1.14e-06 | 3.9543e-08 | 3.4969e-08 | 139.0044 | 29.7255 | 0.042853 | 7431.3716 | 0.12346 | 1.7471 | 693.6648 | 1.21
Airport Ground Support - Cargo Tractor_2005_600 | Orange | 2022 | Airport Ground Support - Cargo Tractor | 2005 | 600 | Diesel | 6.8075e-06 | 8.2371e-06 | 9.8028e-06 | 2.7781e-05 | 0.00010758 | 0.013025 | 3.4118e-06 | 3.1388e-06 | 3.4118e-06 | 1.2022e-07 | 1.0631e-07 | 422.5734 | 59.451 | 0.085706 | 22591.3696 | 0.12073 | 1.5768 | 693.6648 | 1.21
Airport Ground Support - Cargo Tractor_2006_50 | Orange | 2022 | Airport Ground Support - Cargo Tractor | 2006 | 50 | Diesel | 2.0201e-06 | 2.4443e-06 | 2.9089e-06 | 2.0324e-05 | 1.9165e-05 | 0.0020005 | 1.7479e-06 | 1.6081e-06 | 1.7479e-06 | 1.8435e-08 | 1.6328e-08 | 64.9041 | 89.1765 | 0.12856 | 3121.1761 | 0.25932 | 2.0332 | 693.6648 | 1.21
Airport Ground Support - Cargo Tractor_2006_175 | Orange | 2022 | Airport Ground Support - Cargo Tractor | 2006 | 175 | Diesel | 1.3125e-06 | 1.5881e-06 | 1.89e-06 | 1.5071e-05 | 2.0906e-05 | 0.0020051 | 1.3013e-06 | 1.1972e-06 | 1.3013e-06 | 1.8499e-08 | 1.6366e-08 | 65.0541 | 29.7255 | 0.042853 | 3477.8819 | 0.1512 | 1.9904 | 693.6648 | 1.21
Airport Ground Support - Cargo Tractor_2006_300 | Orange | 2022 | Airport Ground Support - Cargo Tractor | 2006 | 300 | Diesel | 3.4346e-06 | 4.1559e-06 | 4.9458e-06 | 1.4937e-05 | 6.0689e-05 | 0.0066837 | 1.7414e-06 | 1.6021e-06 | 1.7414e-06 | 6.1692e-08 | 5.4552e-08 | 216.8469 | 59.451 | 0.085706 | 11592.9397 | 0.1187 | 1.7334 | 693.6648 | 1.21
Airport Ground Support - Cargo Tractor_2007_75 | Orange | 2022 | Airport Ground Support - Cargo Tractor | 2007 | 75 | Diesel | 4.3493e-06 | 5.2626e-06 | 6.263e-06 | 5.1107e-05 | 7.1251e-05 | 0.0068894 | 4.3556e-06 | 4.0072e-06 | 4.3556e-06 | 6.3565e-08 | 5.623e-08 | 223.5191 | 178.3529 | 0.25712 | 11949.6455 | 0.14583 | 1.9744 | 693.6648 | 1.21
Airport Ground Support - Cargo Tractor_2007_175 | Orange | 2022 | Airport Ground Support - Cargo Tractor | 2007 | 175 | Diesel | 2.2692e-06 | 2.7457e-06 | 3.2676e-06 | 3.0629e-05 | 2.3543e-05 | 0.00473 | 1.7252e-06 | 1.5871e-06 | 1.7252e-06 | 4.3663e-08 | 3.8606e-08 | 153.4609 | 59.451 | 0.085706 | 8204.2342 | 0.11082 | 0.9502 | 693.6648 | 1.21
Airport Ground Support - Cargo Tractor_2007_300 | Orange | 2022 | Airport Ground Support - Cargo Tractor | 2007 | 300 | Diesel | 1.891e-06 | 2.2881e-06 | 2.723e-06 | 8.695e-06 | 1.9605e-05 | 0.0039417 | 9.9319e-07 | 9.1373e-07 | 9.9319e-07 | 3.6386e-08 | 3.2172e-08 | 127.884 | 29.7255 | 0.042853 | 6836.8619 | 0.11082 | 0.94951 | 693.6648 | 1.21
Airport Ground Support - Cargo Tractor_2007_600 | Orange | 2022 | Airport Ground Support - Cargo Tractor | 2007 | 600 | Diesel | 2.5076e-06 | 3.0342e-06 | 3.6109e-06 | 1.0922e-05 | 2.5998e-05 | 0.005227 | 1.3139e-06 | 1.2088e-06 | 1.3139e-06 | 4.8251e-08 | 4.2662e-08 | 169.5854 | 29.7255 | 0.042853 | 9066.2733 | 0.11082 | 0.94951 | 693.6648 | 1.21
Airport Ground Support - Cargo Tractor_2008_100 | Orange | 2022 | Airport Ground Support - Cargo Tractor | 2008 | 100 | Diesel | 2.1284e-06 | 2.5754e-06 | 3.0649e-06 | 3.3555e-05 | 2.709e-05 | 0.0046443 | 1.9774e-06 | 1.8193e-06 | 1.9774e-06 | 4.2875e-08 | 3.7907e-08 | 150.6808 | 89.1765 | 0.12856 | 8055.6068 | 0.10586 | 1.1135 | 693.6648 | 1.21
Airport Ground Support - Cargo Tractor_2008_600 | Orange | 2022 | Airport Ground Support - Cargo Tractor | 2008 | 600 | Diesel | 6.8721e-06 | 8.3153e-06 | 9.8958e-06 | 3.1009e-05 | 7.4046e-05 | 0.014996 | 3.6899e-06 | 3.3947e-06 | 3.6899e-06 | 1.3844e-07 | 1.2239e-07 | 486.5154 | 59.451 | 0.085706 | 26009.8006 | 0.10586 | 0.94265 | 693.6648 | 1.21
| Orange | 2022 | Airport Ground Support - Cargo Tractor | 2009 | 25 | Diesel | 0 | 0 | 0 | 0 | 0 | 0 | 0 | 0 | 0 | 0 | 0 | 0 | 0 | 0 | 0 | 0 | 0 | #DIV/0!
Airport Ground Support - Cargo Tractor_2009_75 | Orange | 2022 | Airport Ground Support - Cargo Tractor | 2009 | 75 | Diesel | 4.4916e-07 | 5.4349e-07 | 6.4679e-07 | 7.3298e-06 | 5.9536e-06 | 0.0010283 | 4.294e-07 | 3.9504e-07 | 4.294e-07 | 9.4934e-09 | 8.3926e-09 | 33.3611 | 29.7255 | 0.042853 | 1783.5292 | 0.1009 | 1.1053 | 693.6648 | 1.21
Airport Ground Support - Cargo Tractor_2009_175 | Orange | 2022 | Airport Ground Support - Cargo Tractor | 2009 | 175 | Diesel | 1.048e-06 | 1.2681e-06 | 1.5092e-06 | 1.5128e-05 | 1.1769e-05 | 0.0023993 | 8.2931e-07 | 7.6297e-07 | 8.2931e-07 | 2.2151e-08 | 1.9583e-08 | 77.8425 | 29.7255 | 0.042853 | 4161.5681 | 0.1009 | 0.93639 | 693.6648 | 1.21
| Orange | 2022 | Airport Ground Support - Cargo Tractor | 2010 | 25 | Diesel | 0 | 0 | 0 | 0 | 0 | 0 | 0 | 0 | 0 | 0 | 0 | 0 | 0 | 0 | 0 | 0 | 0 | #DIV/0!
Airport Ground Support - Cargo Tractor_2011_75 | Orange | 2022 | Airport Ground Support - Cargo Tractor | 2011 | 75 | Diesel | 2.6462e-06 | 3.2019e-06 | 3.8105e-06 | 4.6591e-05 | 3.832e-05 | 0.006718 | 2.8706e-06 | 2.641e-06 | 2.8706e-06 | 6.2032e-08 | 5.4832e-08 | 217.9589 | 178.3529 | 0.25712 | 11652.3907 | 0.090987 | 1.0889 | 693.6648 | 1.21
Airport Ground Support - Cargo Tractor_2011_300 | Orange | 2022 | Airport Ground Support - Cargo Tractor | 2011 | 300 | Diesel | 1.022e-06 | 1.2366e-06 | 1.4716e-06 | 7.5219e-06 | 9.6418e-06 | 0.0035989 | 7.4523e-08 | 6.8561e-08 | 7.4523e-08 | 3.3243e-08 | 2.9374e-08 | 116.7637 | 29.7255 | 0.042853 | 6242.3521 | 0.065594 | 0.51145 | 693.6648 | 1.21
Airport Ground Support - Cargo Tractor_2011_600 | Orange | 2022 | Airport Ground Support - Cargo Tractor | 2011 | 600 | Diesel | 1.9466e-06 | 2.3554e-06 | 2.8031e-06 | 1.3729e-05 | 1.8365e-05 | 0.0068551 | 1.4195e-07 | 1.3059e-07 | 1.4195e-07 | 6.3321e-08 | 5.5951e-08 | 222.407 | 29.7255 | 0.042853 | 11890.1945 | 0.065594 | 0.51145 | 693.6648 | 1.21
| Orange | 2022 | Airport Ground Support - Cargo Tractor | 2012 | 25 | Diesel | 0 | 0 | 0 | 0 | 0 | 0 | 0 | 0 | 0 | 0 | 0 | 0 | 0 | 0 | 0 | 0 | 0 | #DIV/0!
Airport Ground Support - Cargo Tractor_2012_600 | Orange | 2022 | Airport Ground Support - Cargo Tractor | 2012 | 600 | Diesel | 1.8389e-06 | 2.2251e-06 | 2.6481e-06 | 1.358e-05 | 1.823e-05 | 0.0068551 | 1.3934e-07 | 1.2819e-07 | 1.3934e-07 | 6.3324e-08 | 5.5951e-08 | 222.407 | 29.7255 | 0.042853 | 11890.1945 | 0.061965 | 0.50767 | 693.6648 | 1.21
| Orange | 2022 | Airport Ground Support - Cargo Tractor | 2013 | 25 | Diesel | 0 | 0 | 0 | 0 | 0 | 0 | 0 | 0 | 0 | 0 | 0 | 0 | 0 | 0 | 0 | 0 | 0 | #DIV/0!
Airport Ground Support - Cargo Tractor_2013_75 | Orange | 2022 | Airport Ground Support - Cargo Tractor | 2013 | 75 | Diesel | 1.2104e-06 | 1.4645e-06 | 1.7429e-06 | 2.542e-05 | 1.8566e-05 | 0.0037703 | 5.9055e-07 | 5.433e-07 | 5.9055e-07 | 3.4822e-08 | 3.0773e-08 | 122.3239 | 118.9019 | 0.17141 | 6539.607 | 0.074154 | 0.94008 | 693.6648 | 1.21
Airport Ground Support - Cargo Tractor_2013_300 | Orange | 2022 | Airport Ground Support - Cargo Tractor | 2013 | 300 | Diesel | 9.089e-07 | 1.0998e-06 | 1.3088e-06 | 7.3133e-06 | 9.4994e-06 | 0.0035989 | 7.1781e-08 | 6.6038e-08 | 7.1781e-08 | 3.3247e-08 | 2.9374e-08 | 116.7637 | 29.7255 | 0.042853 | 6242.3521 | 0.058337 | 0.50389 | 693.6648 | 1.21
Airport Ground Support - Cargo Tractor_2013_600 | Orange | 2022 | Airport Ground Support - Cargo Tractor | 2013 | 600 | Diesel | 1.7312e-06 | 2.0948e-06 | 2.493e-06 | 1.3432e-05 | 1.8094e-05 | 0.0068551 | 1.3673e-07 | 1.2579e-07 | 1.3673e-07 | 6.3327e-08 | 5.5951e-08 | 222.407 | 29.7255 | 0.042853 | 11890.1945 | 0.058337 | 0.50389 | 693.6648 | 1.21
| Orange | 2022 | Airport Ground Support - Cargo Tractor | 2014 | 25 | Diesel | 0 | 0 | 0 | 0 | 0 | 0 | 0 | 0 | 0 | 0 | 0 | 0 | 0 | 0 | 0 | 0 | 0 | #DIV/0!
Airport Ground Support - Cargo Tractor_2014_75 | Orange | 2022 | Airport Ground Support - Cargo Tractor | 2014 | 75 | Diesel | 3.8765e-06 | 4.6906e-06 | 5.5822e-06 | 8.553e-05 | 6.2887e-05 | 0.01287 | 3.3005e-07 | 3.0364e-07 | 3.3005e-07 | 1.1888e-07 | 1.0505e-07 | 417.5692 | 356.7058 | 0.51423 | 22323.8403 | 0.069574 | 0.93278 | 693.6648 | 1.21
Airport Ground Support - Cargo Tractor_2014_300 | Orange | 2022 | Airport Ground Support - Cargo Tractor | 2014 | 300 | Diesel | 1.087e-06 | 1.3153e-06 | 1.5653e-06 | 1.3732e-05 | 3.5845e-06 | 0.0068551 | 1.3411e-07 | 1.2339e-07 | 1.3411e-07 | 6.3346e-08 | 5.5951e-08 | 222.407 | 59.451 | 0.085706 | 11890.1945 | 0.036629 | 0.099823 | 693.6648 | 1.21
Airport Ground Support - Cargo Tractor_2014_600 | Orange | 2022 | Airport Ground Support - Cargo Tractor | 2014 | 600 | Diesel | 1.155e-06 | 1.3975e-06 | 1.6632e-06 | 1.4113e-05 | 3.8086e-06 | 0.0072836 | 1.425e-07 | 1.311e-07 | 1.425e-07 | 6.7306e-08 | 5.9448e-08 | 236.3075 | 29.7255 | 0.042853 | 12633.3317 | 0.036629 | 0.099823 | 693.6648 | 1.21
Airport Ground Support - Cargo Tractor_2015_25 | Orange | 2022 | Airport Ground Support - Cargo Tractor | 2015 | 25 | Diesel | 3.5223e-07 | 4.262e-07 | 5.0722e-07 | 6.6699e-06 | 4.9264e-06 | 0.00095262 | 2.2183e-08 | 2.0408e-08 | 2.2183e-08 | 8.7969e-09 | 7.7752e-09 | 30.9067 | 59.451 | 0.085706 | 1486.2743 | 0.094953 | 1.0975 | 693.6648 | 1.21
Airport Ground Support - Cargo Tractor_2015_75 | Orange | 2022 | Airport Ground Support - Cargo Tractor | 2015 | 75 | Diesel | 4.9546e-06 | 5.9951e-06 | 7.1346e-06 | 0.00015095 | 6.1856e-05 | 0.02305 | 5.6675e-07 | 5.2141e-07 | 5.6675e-07 | 2.1296e-07 | 1.8813e-07 | 747.8436 | 594.5097 | 0.85706 | 39980.7792 | 0.049651 | 0.5123 | 693.6648 | 1.21
Airport Ground Support - Cargo Tractor_2016_25 | Orange | 2022 | Airport Ground Support - Cargo Tractor | 2016 | 25 | Diesel | 3.2281e-07 | 3.906e-07 | 4.6485e-07 | 6.3879e-06 | 4.8683e-06 | 0.00095262 | 2.1138e-08 | 1.9447e-08 | 2.1138e-08 | 8.7978e-09 | 7.7752e-09 | 30.9067 | 59.451 | 0.085706 | 1486.2743 | 0.087021 | 1.0846 | 693.6648 | 1.21
Airport Ground Support - Cargo Tractor_2016_75 | Orange | 2022 | Airport Ground Support - Cargo Tractor | 2016 | 75 | Diesel | 2.845e-06 | 3.4425e-06 | 4.0968e-06 | 9.178e-05 | 3.7869e-05 | 0.014224 | 3.3471e-07 | 3.0794e-07 | 3.3471e-07 | 1.3143e-07 | 1.161e-07 | 461.4946 | 416.1568 | 0.59994 | 24672.1537 | 0.046201 | 0.50824 | 693.6648 | 1.21
Airport Ground Support - Cargo Tractor_2016_175 | Orange | 2022 | Airport Ground Support - Cargo Tractor | 2016 | 175 | Diesel | 1.7207e-06 | 2.082e-06 | 2.4778e-06 | 7.0938e-05 | 6.3916e-06 | 0.012425 | 2.4466e-07 | 2.2509e-07 | 2.4466e-07 | 1.1482e-07 | 1.0141e-07 | 403.1127 | 148.6274 | 0.21426 | 21550.9776 | 0.031989 | 0.098205 | 693.6648 | 1.21
Airport Ground Support - Cargo Tractor_2017_50 | Orange | 2022 | Airport Ground Support - Cargo Tractor | 2017 | 50 | Diesel | 5.3983e-07 | 6.532e-07 | 7.7736e-07 | 1.1235e-05 | 8.8507e-06 | 0.0017528 | 3.6973e-08 | 3.4015e-08 | 3.6973e-08 | 1.6189e-08 | 1.4306e-08 | 56.8683 | 59.451 | 0.085706 | 2734.7447 | 0.079089 | 1.0716 | 693.6648 | 1.21
Airport Ground Support - Cargo Tractor_2017_75 | Orange | 2022 | Airport Ground Support - Cargo Tractor | 2017 | 75 | Diesel | 4.7069e-06 | 5.6953e-06 | 6.7779e-06 | 0.00016164 | 6.7168e-05 | 0.025433 | 5.7158e-07 | 5.2585e-07 | 5.7158e-07 | 2.35e-07 | 2.0758e-07 | 825.1301 | 683.6862 | 0.98561 | 44112.6218 | 0.042751 | 0.50418 | 693.6648 | 1.21
Airport Ground Support - Cargo Tractor_2017_175 | Orange | 2022 | Airport Ground Support - Cargo Tractor | 2017 | 175 | Diesel | 1.7808e-06 | 2.1547e-06 | 2.5643e-06 | 7.7977e-05 | 7.0734e-06 | 0.013864 | 2.6596e-07 | 2.4469e-07 | 2.6596e-07 | 1.2813e-07 | 1.1316e-07 | 449.8182 | 178.3529 | 0.25712 | 24047.9185 | 0.029669 | 0.097396 | 693.6648 | 1.21
| Orange | 2022 | Airport Ground Support - Cargo Tractor | 2018 | 25 | Diesel | 0 | 0 | 0 | 0 | 0 | 0 | 0 | 0 | 0 | 0 | 0 | 0 | 0 | 0 | 0 | 0 | 0 | #DIV/0!
Airport Ground Support - Cargo Tractor_2018_75 | Orange | 2022 | Airport Ground Support - Cargo Tractor | 2018 | 75 | Diesel | 1.9244e-06 | 2.3285e-06 | 2.7711e-06 | 7.0797e-05 | 2.9632e-05 | 0.011311 | 2.4226e-07 | 2.2288e-07 | 2.4226e-07 | 1.0452e-07 | 9.2319e-08 | 366.9716 | 356.7058 | 0.51423 | 19618.821 | 0.0393 | 0.50013 | 693.6648 | 1.21
Airport Ground Support - Cargo Tractor_2018_300 | Orange | 2022 | Airport Ground Support - Cargo Tractor | 2018 | 300 | Diesel | 7.9134e-07 | 9.5752e-07 | 1.1395e-06 | 1.2614e-05 | 3.3816e-06 | 0.0066837 | 1.2058e-07 | 1.1093e-07 | 1.2058e-07 | 6.1771e-08 | 5.4552e-08 | 216.8469 | 59.451 | 0.085706 | 11592.9397 | 0.027349 | 0.096587 | 693.6648 | 1.21
Airport Ground Support - Cargo Tractor_2018_600 | Orange | 2022 | Airport Ground Support - Cargo Tractor | 2018 | 600 | Diesel | 1.5218e-06 | 1.8414e-06 | 2.1914e-06 | 2.379e-05 | 6.5031e-06 | 0.012853 | 2.3188e-07 | 2.1333e-07 | 2.3188e-07 | 1.1879e-07 | 1.0491e-07 | 417.0132 | 59.451 | 0.085706 | 22294.1148 | 0.027349 | 0.096587 | 693.6648 | 1.21
| Orange | 2022 | Airport Ground Support - Cargo Tractor | 2019 | 25 | Diesel | 0 | 0 | 0 | 0 | 0 | 0 | 0 | 0 | 0 | 0 | 0 | 0 | 0 | 0 | 0 | 0 | 0 | #DIV/0!
Airport Ground Support - Cargo Tractor_2019_75 | Orange | 2022 | Airport Ground Support - Cargo Tractor | 2019 | 75 | Diesel | 2.2741e-06 | 2.7517e-06 | 3.2747e-06 | 9.0299e-05 | 3.8076e-05 | 0.014653 | 2.9835e-07 | 2.7449e-07 | 2.9835e-07 | 1.354e-07 | 1.1959e-07 | 475.395 | 416.1568 | 0.59994 | 25415.2908 | 0.03585 | 0.49607 | 693.6648 | 1.21
Airport Ground Support - Cargo Tractor_2019_175 | Orange | 2022 | Airport Ground Support - Cargo Tractor | 2019 | 175 | Diesel | 3.2311e-07 | 3.9096e-07 | 4.6528e-07 | 1.6264e-05 | 1.4961e-06 | 0.002982 | 5.4175e-08 | 4.9841e-08 | 5.4175e-08 | 2.756e-08 | 2.4339e-08 | 96.7471 | 29.7255 | 0.042853 | 5172.2346 | 0.025029 | 0.095778 | 693.6648 | 1.21
| Orange | 2022 | Airport Ground Support - Cargo Tractor | 2020 | 25 | Diesel | 0 | 0 | 0 | 0 | 0 | 0 | 0 | 0 | 0 | 0 | 0 | 0 | 0 | 0 | 0 | 0 | 0 | #DIV/0!
Airport Ground Support - Cargo Tractor_2020_50 | Orange | 2022 | Airport Ground Support - Cargo Tractor | 2020 | 50 | Diesel | 9.4353e-07 | 1.1417e-06 | 1.3587e-06 | 2.4196e-05 | 2.1325e-05 | 0.0043821 | 7.8017e-08 | 7.1775e-08 | 7.8017e-08 | 4.0486e-08 | 3.5766e-08 | 142.1708 | 237.8039 | 0.34282 | 6836.8619 | 0.055293 | 1.0328 | 693.6648 | 1.21
Airport Ground Support - Cargo Tractor_2020_300 | Orange | 2022 | Airport Ground Support - Cargo Tractor | 2020 | 300 | Diesel | 1.2131e-06 | 1.4678e-06 | 1.7468e-06 | 2.2377e-05 | 6.1384e-06 | 0.012339 | 2.132e-07 | 1.9615e-07 | 2.132e-07 | 1.1405e-07 | 1.0071e-07 | 400.3327 | 89.1765 | 0.12856 | 21402.3502 | 0.022709 | 0.094969 | 693.6648 | 1.21
Airport Ground Support - Cargo Tractor_2021_100 | Orange | 2022 | Airport Ground Support - Cargo Tractor | 2021 | 100 | Diesel | 2.2444e-06 | 2.7158e-06 | 3.232e-06 | 0.00010691 | 4.5776e-05 | 0.017909 | 3.2681e-07 | 3.0067e-07 | 3.2681e-07 | 1.6551e-07 | 1.4617e-07 | 581.0384 | 326.9804 | 0.47138 | 31063.1333 | 0.028949 | 0.48796 | 693.6648 | 1.21
Airport Ground Support - Cargo Tractor_2022_100 | Orange | 2022 | Airport Ground Support - Cargo Tractor | 2022 | 100 | Diesel | 3.0553e-06 | 3.6969e-06 | 4.3996e-06 | 0.00016255 | 7.0156e-05 | 0.027678 | 4.7584e-07 | 4.3777e-07 | 4.7584e-07 | 2.558e-07 | 2.259e-07 | 897.9684 | 505.3333 | 0.7285 | 48006.6605 | 0.025499 | 0.4839 | 693.6648 | 1.21
Airport Ground Support - Cargo Tractor_2023_175 | Orange | 2022 | Airport Ground Support - Cargo Tractor | 2023 | 175 | Diesel | 4.0753e-07 | 4.9311e-07 | 5.8685e-07 | 2.7084e-05 | 2.5476e-06 | 0.0052099 | 8.6711e-08 | 7.9774e-08 | 8.6711e-08 | 4.8156e-08 | 4.2522e-08 | 169.0293 | 59.451 | 0.085706 | 9036.5479 | 0.018069 | 0.09335 | 693.6648 | 1.21
Airport Ground Support - Cargo Tractor_2023_300 | Orange | 2022 | Airport Ground Support - Cargo Tractor | 2023 | 300 | Diesel | 2.5203e-07 | 3.0495e-07 | 3.6292e-07 | 5.707e-06 | 1.5755e-06 | 0.0032219 | 5.3215e-08 | 4.8958e-08 | 5.3215e-08 | 2.9781e-08 | 2.6297e-08 | 104.5313 | 29.7255 | 0.042853 | 5588.3914 | 0.018069 | 0.09335 | 693.6648 | 1.21
Airport Ground Support - Forklift_1969_100 | Orange | 2022 | Airport Ground Support - Forklift | 1969 | 100 | Diesel | 2.2228e-06 | 2.6896e-06 | 3.2008e-06 | 8.719e-06 | 2.13e-05 | 0.000728 | 1.5617e-06 | 1.4367e-06 | 1.5617e-06 | 6.664e-09 | 5.9418e-09 | 23.6191 | 27.795 | 0.090643 | 2320.886 | 0.38373 | 3.0389 | 306.6439 | 1.21
Airport Ground Support - Forklift_1969_175 | Orange | 2022 | Airport Ground Support - Forklift | 1969 | 175 | Diesel | 5.1647e-06 | 6.2493e-06 | 7.4372e-06 | 2.0235e-05 | 5.812e-05 | 0.0018447 | 3.6273e-06 | 3.3371e-06 | 3.6273e-06 | 1.6901e-08 | 1.5057e-08 | 59.8505 | 45.6098 | 0.13596 | 5777.2435 | 0.35818 | 3.3312 | 335.4548 | 1.21
Airport Ground Support - Forklift_1971_175 | Orange | 2022 | Airport Ground Support - Forklift | 1971 | 175 | Diesel | 9.7012e-07 | 1.1738e-06 | 1.397e-06 | 4.5616e-06 | 1.2167e-05 | 0.00041586 | 7.0088e-07 | 6.4481e-07 | 7.0088e-07 | 3.8157e-09 | 3.3942e-09 | 13.4921 | 9.9803 | 0.045321 | 1297.4346 | 0.29958 | 3.1053 | 220.211 | 1.21
Airport Ground Support - Forklift_1975_50 | Orange | 2022 | Airport Ground Support - Forklift | 1975 | 50 | Diesel | 6.098e-07 | 7.3786e-07 | 8.7812e-07 | 2.0276e-06 | 1.3962e-06 | 0.00010669 | 1.9194e-07 | 1.7659e-07 | 1.9194e-07 | 9.6809e-10 | 8.7078e-10 | 3.4614 | 9.9803 | 0.045321 | 299.408 | 0.81602 | 1.544 | 220.211 | 1.21
| Orange | 2022 | Airport Ground Support - Forklift | 1981 | 25 | Diesel | 0 | 0 | 0 | 0 | 0 | 0 | 0 | 0 | 0 | 0 | 0 | 0 | 0 | 0 | 0 | 0 | 0 | #DIV/0!
Airport Ground Support - Forklift_1981_75 | Orange | 2022 | Airport Ground Support - Forklift | 1981 | 75 | Diesel | 1.0994e-06 | 1.3303e-06 | 1.5832e-06 | 4.3126e-06 | 1.0535e-05 | 0.00036008 | 7.7243e-07 | 7.1064e-07 | 7.7243e-07 | 3.2961e-09 | 2.9389e-09 | 11.6823 | 17.8148 | 0.045321 | 1122.3309 | 0.39248 | 3.1083 | 393.0767 | 1.21
Airport Ground Support - Forklift_1983_75 | Orange | 2022 | Airport Ground Support - Forklift | 1983 | 75 | Diesel | 6.8371e-07 | 8.2729e-07 | 9.8454e-07 | 2.6819e-06 | 6.5517e-06 | 0.00022392 | 4.8036e-07 | 4.4193e-07 | 4.8036e-07 | 2.0498e-09 | 1.8276e-09 | 7.265 | 9.9803 | 0.045321 | 698.6186 | 0.39211 | 3.1053 | 220.211 | 1.21
| Orange | 2022 | Airport Ground Support - Forklift | 1984 | 25 | Diesel | 0 | 0 | 0 | 0 | 0 | 0 | 0 | 0 | 0 | 0 | 0 | 0 | 0 | 0 | 0 | 0 | 0 | #DIV/0!
Airport Ground Support - Forklift_1984_50 | Orange | 2022 | Airport Ground Support - Forklift | 1984 | 50 | Diesel | 1.7433e-06 | 2.1093e-06 | 2.5103e-06 | 5.7963e-06 | 3.9912e-06 | 0.00030499 | 5.4872e-07 | 5.0482e-07 | 5.4872e-07 | 2.7675e-09 | 2.4893e-09 | 9.8952 | 17.8148 | 0.045321 | 855.1092 | 0.8168 | 1.5455 | 393.0767 | 1.21
| Orange | 2022 | Airport Ground Support - Forklift | 1985 | 25 | Diesel | 0 | 0 | 0 | 0 | 0 | 0 | 0 | 0 | 0 | 0 | 0 | 0 | 0 | 0 | 0 | 0 | 0 | #DIV/0!
Airport Ground Support - Forklift_1985_75 | Orange | 2022 | Airport Ground Support - Forklift | 1985 | 75 | Diesel | 2.3517e-06 | 2.8456e-06 | 3.3865e-06 | 9.2247e-06 | 2.2536e-05 | 0.00077022 | 1.6523e-06 | 1.5201e-06 | 1.6523e-06 | 7.0505e-09 | 6.2864e-09 | 24.989 | 37.7753 | 0.13596 | 2417.6197 | 0.38974 | 3.0865 | 277.8329 | 1.21
| Orange | 2022 | Airport Ground Support - Forklift | 1986 | 25 | Diesel | 0 | 0 | 0 | 0 | 0 | 0 | 0 | 0 | 0 | 0 | 0 | 0 | 0 | 0 | 0 | 0 | 0 | #DIV/0!
Airport Ground Support - Forklift_1987_100 | Orange | 2022 | Airport Ground Support - Forklift | 1987 | 100 | Diesel | 1.5183e-06 | 1.8371e-06 | 2.1863e-06 | 5.9554e-06 | 1.4549e-05 | 0.00049725 | 1.0667e-06 | 9.8136e-07 | 1.0667e-06 | 4.5518e-09 | 4.0585e-09 | 16.1327 | 17.8148 | 0.045321 | 1549.8855 | 0.39248 | 3.1083 | 393.0767 | 1.21
Airport Ground Support - Forklift_1987_175 | Orange | 2022 | Airport Ground Support - Forklift | 1987 | 175 | Diesel | 1.3011e-06 | 1.5743e-06 | 1.8736e-06 | 7.3054e-06 | 1.7253e-05 | 0.00069729 | 9.7934e-07 | 9.0099e-07 | 9.7934e-07 | 6.4078e-09 | 5.6912e-09 | 22.6229 | 17.8148 | 0.045321 | 2173.4026 | 0.23985 | 2.6285 | 393.0767 | 1.21
| Orange | 2022 | Airport Ground Support - Forklift | 1988 | 25 | Diesel | 0 | 0 | 0 | 0 | 0 | 0 | 0 | 0 | 0 | 0 | 0 | 0 | 0 | 0 | 0 | 0 | 0 | #DIV/0!
Airport Ground Support - Forklift_1988_50 | Orange | 2022 | Airport Ground Support - Forklift | 1988 | 50 | Diesel | 1.7769e-06 | 2.1501e-06 | 2.5588e-06 | 6.0378e-06 | 4.1012e-06 | 0.0003177 | 5.7158e-07 | 5.2585e-07 | 5.7158e-07 | 2.884e-09 | 2.593e-09 | 10.3075 | 17.8148 | 0.045321 | 890.7388 | 0.79927 | 1.5246 | 393.0767 | 1.21
Airport Ground Support - Forklift_1988_100 | Orange | 2022 | Airport Ground Support - Forklift | 1988 | 100 | Diesel | 1.5452e-06 | 1.8697e-06 | 2.225e-06 | 6.4086e-06 | 1.4485e-05 | 0.00073602 | 1.2971e-06 | 1.1933e-06 | 1.2971e-06 | 6.7585e-09 | 6.0073e-09 | 23.8793 | 27.795 | 0.090643 | 2279.1934 | 0.27162 | 2.1044 | 306.6439 | 1.21
Airport Ground Support - Forklift_1988_175 | Orange | 2022 | Airport Ground Support - Forklift | 1988 | 175 | Diesel | 1.2922e-06 | 1.5635e-06 | 1.8608e-06 | 6.0335e-06 | 1.6467e-05 | 0.0008957 | 8.6862e-07 | 7.9913e-07 | 8.6862e-07 | 8.2424e-09 | 7.3105e-09 | 29.0599 | 19.9605 | 0.090643 | 2794.4746 | 0.18527 | 1.9512 | 220.211 | 1.21
Airport Ground Support - Forklift_1989_100 | Orange | 2022 | Airport Ground Support - Forklift | 1989 | 100 | Diesel | 9.1192e-07 | 1.1034e-06 | 1.3132e-06 | 3.7822e-06 | 8.5489e-06 | 0.00043438 | 7.655e-07 | 7.0426e-07 | 7.655e-07 | 3.9887e-09 | 3.5453e-09 | 14.093 | 17.8148 | 0.045321 | 1353.9229 | 0.26986 | 2.0908 | 393.0767 | 1.21
Airport Ground Support - Forklift_1990_100 | Orange | 2022 | Airport Ground Support - Forklift | 1990 | 100 | Diesel | 2.4256e-06 | 2.935e-06 | 3.4929e-06 | 1.0081e-05 | 2.2794e-05 | 0.0011626 | 2.0323e-06 | 1.8697e-06 | 2.0323e-06 | 1.0676e-08 | 9.4888e-09 | 37.7186 | 47.7556 | 0.18129 | 3653.3015 | 0.26602 | 2.066 | 263.4275 | 1.21
Airport Ground Support - Forklift_1990_175 | Orange | 2022 | Airport Ground Support - Forklift | 1990 | 175 | Diesel | 1.1882e-06 | 1.4377e-06 | 1.711e-06 | 5.5592e-06 | 1.5179e-05 | 0.00082875 | 7.9722e-07 | 7.3345e-07 | 7.9722e-07 | 7.6266e-09 | 6.7642e-09 | 26.8879 | 17.8148 | 0.045321 | 2583.1424 | 0.1843 | 1.9457 | 393.0767 | 1.21
Airport Ground Support - Forklift_1990_300 | Orange | 2022 | Airport Ground Support - Forklift | 1990 | 300 | Diesel | 2.8156e-06 | 3.4069e-06 | 4.0545e-06 | 1.3451e-05 | 3.6713e-05 | 0.0020938 | 1.8374e-06 | 1.6904e-06 | 1.8374e-06 | 1.9274e-08 | 1.709e-08 | 67.932 | 27.795 | 0.090643 | 6528.0922 | 0.17281 | 1.8622 | 306.6439 | 1.21
| Orange | 2022 | Airport Ground Support - Forklift | 1991 | 25 | Diesel | 0 | 0 | 0 | 0 | 0 | 0 | 0 | 0 | 0 | 0 | 0 | 0 | 0 | 0 | 0 | 0 | 0 | #DIV/0!
Airport Ground Support - Forklift_1991_75 | Orange | 2022 | Airport Ground Support - Forklift | 1991 | 75 | Diesel | 6.8424e-07 | 8.2793e-07 | 9.8531e-07 | 2.8537e-06 | 6.4575e-06 | 0.0003315 | 5.7138e-07 | 5.2567e-07 | 5.7138e-07 | 3.0444e-09 | 2.7057e-09 | 10.7552 | 17.8148 | 0.045321 | 1033.257 | 0.26532 | 2.0694 | 393.0767 | 1.21
Airport Ground Support - Forklift_1991_175 | Orange | 2022 | Airport Ground Support - Forklift | 1991 | 175 | Diesel | 7.2597e-07 | 8.7842e-07 | 1.0454e-06 | 3.4086e-06 | 9.3133e-06 | 0.00051183 | 4.8547e-07 | 4.4663e-07 | 4.8547e-07 | 4.7103e-09 | 4.1775e-09 | 16.6056 | 9.9803 | 0.045321 | 1596.8426 | 0.18215 | 1.9312 | 220.211 | 1.21
| Orange | 2022 | Airport Ground Support - Forklift | 1993 | 25 | Diesel | 0 | 0 | 0 | 0 | 0 | 0 | 0 | 0 | 0 | 0 | 0 | 0 | 0 | 0 | 0 | 0 | 0 | #DIV/0!
Airport Ground Support - Forklift_1994_300 | Orange | 2022 | Airport Ground Support - Forklift | 1994 | 300 | Diesel | 8.78e-07 | 1.0624e-06 | 1.2643e-06 | 4.168e-06 | 1.1413e-05 | 0.00063978 | 5.8103e-07 | 5.3455e-07 | 5.8103e-07 | 5.8888e-09 | 5.2218e-09 | 20.757 | 9.9803 | 0.045321 | 1996.0533 | 0.17624 | 1.8933 | 220.211 | 1.21
Airport Ground Support - Forklift_1995_50 | Orange | 2022 | Airport Ground Support - Forklift | 1995 | 50 | Diesel | 1.2785e-06 | 1.547e-06 | 1.8411e-06 | 4.3873e-06 | 3.1974e-06 | 0.00025416 | 4.2064e-07 | 3.8699e-07 | 4.2064e-07 | 2.3115e-09 | 2.0744e-09 | 8.246 | 17.8148 | 0.045321 | 712.591 | 0.71887 | 1.4858 | 393.0767 | 1.21
Airport Ground Support - Forklift_1995_100 | Orange | 2022 | Airport Ground Support - Forklift | 1995 | 100 | Diesel | 1.8059e-06 | 2.1852e-06 | 2.6005e-06 | 7.6438e-06 | 1.7349e-05 | 0.00091448 | 1.4867e-06 | 1.3678e-06 | 1.4867e-06 | 8.4007e-09 | 7.4639e-09 | 29.6694 | 35.6296 | 0.090643 | 2850.3641 | 0.25385 | 2.0154 | 393.0767 | 1.21
Airport Ground Support - Forklift_1996_100 | Orange | 2022 | Airport Ground Support - Forklift | 1996 | 100 | Diesel | 3.0571e-06 | 3.6991e-06 | 4.4022e-06 | 1.299e-05 | 2.9505e-05 | 0.0015657 | 2.5072e-06 | 2.3066e-06 | 2.5072e-06 | 1.4384e-08 | 1.2779e-08 | 50.7988 | 55.5901 | 0.18129 | 4878.0298 | 0.2511 | 2.0028 | 306.6439 | 1.21
Airport Ground Support - Forklift_1996_175 | Orange | 2022 | Airport Ground Support - Forklift | 1996 | 175 | Diesel | 1.9477e-06 | 2.3568e-06 | 2.8047e-06 | 9.3174e-06 | 2.5553e-05 | 0.0014517 | 1.2794e-06 | 1.177e-06 | 1.2794e-06 | 1.3364e-08 | 1.1849e-08 | 47.1002 | 35.6296 | 0.090643 | 4524.953 | 0.17246 | 1.8699 | 393.0767 | 1.21
Airport Ground Support - Forklift_1996_600 | Orange | 2022 | Airport Ground Support - Forklift | 1996 | 600 | Diesel | 2.5088e-06 | 3.0356e-06 | 3.6126e-06 | 8.9181e-06 | 5.5972e-05 | 0.0042981 | 1.4769e-06 | 1.3588e-06 | 1.4769e-06 | 3.9663e-08 | 3.508e-08 | 139.4462 | 35.6296 | 0.090643 | 13396.7111 | 0.07503 | 1.3834 | 393.0767 | 1.21
Airport Ground Support - Forklift_1997_50 | Orange | 2022 | Airport Ground Support - Forklift | 1997 | 50 | Diesel | 1.2887e-06 | 1.5593e-06 | 1.8557e-06 | 4.44e-06 | 3.3259e-06 | 0.00026687 | 4.279e-07 | 3.9366e-07 | 4.279e-07 | 2.4287e-09 | 2.1782e-09 | 8.6583 | 17.8148 | 0.045321 | 748.2206 | 0.69005 | 1.4718 | 393.0767 | 1.21
Airport Ground Support - Forklift_1997_100 | Orange | 2022 | Airport Ground Support - Forklift | 1997 | 100 | Diesel | 4.8761e-06 | 5.9001e-06 | 7.0216e-06 | 2.08e-05 | 4.7283e-05 | 0.0025263 | 3.9835e-06 | 3.6648e-06 | 3.9835e-06 | 2.321e-08 | 2.0619e-08 | 81.9617 | 89.0739 | 0.22661 | 7874.1307 | 0.24811 | 1.9884 | 393.0767 | 1.21
Airport Ground Support - Forklift_1997_175 | Orange | 2022 | Airport Ground Support - Forklift | 1997 | 175 | Diesel | 3.017e-06 | 3.6506e-06 | 4.3445e-06 | 1.449e-05 | 3.4251e-05 | 0.0022748 | 2.1934e-06 | 2.018e-06 | 2.1934e-06 | 2.0941e-08 | 1.8566e-08 | 73.8027 | 53.4443 | 0.13596 | 7090.2806 | 0.17049 | 1.5996 | 393.0767 | 1.21
| Orange | 2022 | Airport Ground Support - Forklift | 1998 | 25 | Diesel | 0 | 0 | 0 | 0 | 0 | 0 | 0 | 0 | 0 | 0 | 0 | 0 | 0 | 0 | 0 | 0 | 0 | #DIV/0!
Airport Ground Support - Forklift_1998_100 | Orange | 2022 | Airport Ground Support - Forklift | 1998 | 100 | Diesel | 6.252e-06 | 7.5649e-06 | 9.0028e-06 | 2.6777e-05 | 4.9005e-05 | 0.003277 | 5.6523e-06 | 5.2001e-06 | 5.6523e-06 | 3.0109e-08 | 2.6746e-08 | 106.3171 | 116.8689 | 0.31725 | 9983.9448 | 0.25089 | 1.6253 | 368.3816 | 1.21
Airport Ground Support - Forklift_1998_175 | Orange | 2022 | Airport Ground Support - Forklift | 1998 | 175 | Diesel | 9.7406e-07 | 1.1786e-06 | 1.4026e-06 | 4.6969e-06 | 1.1111e-05 | 0.00074302 | 7.0535e-07 | 6.4892e-07 | 7.0535e-07 | 6.8403e-09 | 6.0644e-09 | 24.1064 | 17.8148 | 0.045321 | 2315.9208 | 0.16851 | 1.5887 | 393.0767 | 1.21
Airport Ground Support - Forklift_1999_50 | Orange | 2022 | Airport Ground Support - Forklift | 1999 | 50 | Diesel | 1.9879e-06 | 2.4054e-06 | 2.8626e-06 | 7.003e-06 | 5.5453e-06 | 0.00053374 | 7.2652e-07 | 6.684e-07 | 7.2652e-07 | 4.875e-09 | 4.3563e-09 | 17.3166 | 35.6296 | 0.090643 | 1496.4411 | 0.53225 | 1.227 | 393.0767 | 1.21
Airport Ground Support - Forklift_1999_100 | Orange | 2022 | Airport Ground Support - Forklift | 1999 | 100 | Diesel | 4.1599e-06 | 5.0334e-06 | 5.9902e-06 | 1.7889e-05 | 3.2766e-05 | 0.0022062 | 3.7454e-06 | 3.4458e-06 | 3.7454e-06 | 2.0273e-08 | 1.8007e-08 | 71.5774 | 71.2591 | 0.18129 | 6876.5033 | 0.24237 | 1.5778 | 393.0767 | 1.21
Airport Ground Support - Forklift_1999_600 | Orange | 2022 | Airport Ground Support - Forklift | 1999 | 600 | Diesel | 1.1349e-06 | 1.3732e-06 | 1.6342e-06 | 4.0768e-06 | 2.565e-05 | 0.0020004 | 6.6153e-07 | 6.0861e-07 | 6.6153e-07 | 1.8461e-08 | 1.6327e-08 | 64.9018 | 17.8148 | 0.045321 | 6235.1714 | 0.072925 | 1.3622 | 393.0767 | 1.21
| Orange | 2022 | Airport Ground Support - Forklift | 2000 | 25 | Diesel | 0 | 0 | 0 | 0 | 0 | 0 | 0 | 0 | 0 | 0 | 0 | 0 | 0 | 0 | 0 | 0 | 0 | #DIV/0!
Airport Ground Support - Forklift_2000_50 | Orange | 2022 | Airport Ground Support - Forklift | 2000 | 50 | Diesel | 2.1993e-06 | 2.6612e-06 | 3.167e-06 | 7.7658e-06 | 6.2356e-06 | 0.00060363 | 8.0799e-07 | 7.4335e-07 | 8.0799e-07 | 5.5149e-09 | 4.9268e-09 | 19.5842 | 53.4443 | 0.13596 | 1692.4037 | 0.52066 | 1.22 | 393.0767 | 1.21
Airport Ground Support - Forklift_2000_100 | Orange | 2022 | Airport Ground Support - Forklift | 2000 | 100 | Diesel | 8.2001e-06 | 9.9221e-06 | 1.1808e-05 | 3.5412e-05 | 6.4911e-05 | 0.004401 | 7.352e-06 | 6.7638e-06 | 7.352e-06 | 4.0444e-08 | 3.5921e-08 | 142.7866 | 170.3132 | 0.45321 | 13744.2789 | 0.23904 | 1.5638 | 375.7901 | 1.21
Airport Ground Support - Forklift_2000_300 | Orange | 2022 | Airport Ground Support - Forklift | 2000 | 300 | Diesel | 7.2281e-07 | 8.746e-07 | 1.0408e-06 | 2.5453e-06 | 1.6036e-05 | 0.0012003 | 3.9174e-07 | 3.604e-07 | 3.9174e-07 | 1.1075e-08 | 9.7964e-09 | 38.9411 | 17.8148 | 0.045321 | 3741.1028 | 0.07741 | 1.4194 | 393.0767 | 1.21
| Orange | 2022 | Airport Ground Support - Forklift | 2001 | 25 | Diesel | 0 | 0 | 0 | 0 | 0 | 0 | 0 | 0 | 0 | 0 | 0 | 0 | 0 | 0 | 0 | 0 | 0 | #DIV/0!
Airport Ground Support - Forklift_2001_50 | Orange | 2022 | Airport Ground Support - Forklift | 2001 | 50 | Diesel | 7.9224e-07 | 9.5861e-07 | 1.1408e-06 | 2.8042e-06 | 2.2841e-06 | 0.00022239 | 2.9264e-07 | 2.6923e-07 | 2.9264e-07 | 2.0324e-09 | 1.8151e-09 | 7.2152 | 17.8148 | 0.045321 | 623.5171 | 0.50908 | 1.213 | 393.0767 | 1.21
Airport Ground Support - Forklift_2001_100 | Orange | 2022 | Airport Ground Support - Forklift | 2001 | 100 | Diesel | 4.1164e-06 | 4.9809e-06 | 5.9276e-06 | 1.7852e-05 | 3.275e-05 | 0.0022361 | 3.6746e-06 | 3.3807e-06 | 3.6746e-06 | 2.055e-08 | 1.8251e-08 | 72.5471 | 91.2196 | 0.27193 | 7039.1151 | 0.2343 | 1.5406 | 335.4548 | 1.21
Airport Ground Support - Forklift_2001_175 | Orange | 2022 | Airport Ground Support - Forklift | 2001 | 175 | Diesel | 9.1816e-07 | 1.111e-06 | 1.3221e-06 | 4.4833e-06 | 1.0631e-05 | 0.00072587 | 6.5653e-07 | 6.0401e-07 | 6.5653e-07 | 6.6835e-09 | 5.9245e-09 | 23.5501 | 17.8148 | 0.045321 | 2262.4765 | 0.1626 | 1.5559 | 393.0767 | 1.21
| Orange | 2022 | Airport Ground Support - Forklift | 2002 | 25 | Diesel | 0 | 0 | 0 | 0 | 0 | 0 | 0 | 0 | 0 | 0 | 0 | 0 | 0 | 0 | 0 | 0 | 0 | #DIV/0!
Airport Ground Support - Forklift_2002_100 | Orange | 2022 | Airport Ground Support - Forklift | 2002 | 100 | Diesel | 2.0165e-06 | 2.4399e-06 | 2.9037e-06 | 8.7832e-06 | 1.6126e-05 | 0.0011088 | 1.792e-06 | 1.6487e-06 | 1.792e-06 | 1.0191e-08 | 9.05e-09 | 35.9742 | 35.6296 | 0.090643 | 3456.0664 | 0.23377 | 1.545 | 393.0767 | 1.21
Airport Ground Support - Forklift_2002_175 | Orange | 2022 | Airport Ground Support - Forklift | 2002 | 175 | Diesel | 3.9209e-06 | 4.7443e-06 | 5.6461e-06 | 1.9229e-05 | 4.5636e-05 | 0.0031378 | 2.7912e-06 | 2.5679e-06 | 2.7912e-06 | 2.8893e-08 | 2.561e-08 | 101.8032 | 71.2591 | 0.18129 | 9780.3117 | 0.16062 | 1.545 | 393.0767 | 1.21
Airport Ground Support - Forklift_2002_300 | Orange | 2022 | Airport Ground Support - Forklift | 2002 | 300 | Diesel | 6.0471e-07 | 7.317e-07 | 8.7078e-07 | 2.1478e-06 | 1.3554e-05 | 0.0010288 | 3.2691e-07 | 3.0076e-07 | 3.2691e-07 | 9.4936e-09 | 8.3969e-09 | 33.3781 | 17.8148 | 0.045321 | 3206.6596 | 0.075556 | 1.3996 | 393.0767 | 1.21
Airport Ground Support - Forklift_2003_175 | Orange | 2022 | Airport Ground Support - Forklift | 2003 | 175 | Diesel | 5.8328e-06 | 7.0577e-06 | 8.3993e-06 | 2.5519e-05 | 4.6893e-05 | 0.0032472 | 5.1597e-06 | 4.7469e-06 | 5.1597e-06 | 2.9847e-08 | 2.6503e-08 | 105.3511 | 99.0541 | 0.27193 | 10004.4685 | 0.23359 | 1.552 | 364.2658 | 1.21
Airport Ground Support - Forklift_2004_50 | Orange | 2022 | Airport Ground Support - Forklift | 2004 | 50 | Diesel | 6.0023e-07 | 7.2628e-07 | 8.6434e-07 | 3.5366e-06 | 3.4712e-06 | 0.00037489 | 3.3624e-07 | 3.0934e-07 | 3.3624e-07 | 3.448e-09 | 3.0598e-09 | 12.1628 | 35.6296 | 0.090643 | 1051.0718 | 0.2288 | 1.0935 | 393.0767 | 1.21
Airport Ground Support - Forklift_2004_100 | Orange | 2022 | Airport Ground Support - Forklift | 2004 | 100 | Diesel | 2.2221e-06 | 2.6887e-06 | 3.1998e-06 | 1.7141e-05 | 2.7033e-05 | 0.0023752 | 2.0998e-06 | 1.9318e-06 | 2.0998e-06 | 2.1893e-08 | 1.9386e-08 | 77.0614 | 81.2394 | 0.22661 | 7360.2868 | 0.12096 | 1.2162 | 358.5036 | 1.21
Airport Ground Support - Forklift_2004_175 | Orange | 2022 | Airport Ground Support - Forklift | 2004 | 175 | Diesel | 1.3574e-06 | 1.6425e-06 | 1.9547e-06 | 1.5065e-05 | 2.3455e-05 | 0.0024977 | 1.0659e-06 | 9.8058e-07 | 1.0659e-06 | 2.3052e-08 | 2.0386e-08 | 81.0346 | 53.4443 | 0.13596 | 7785.0569 | 0.06986 | 0.99763 | 393.0767 | 1.21
Airport Ground Support - Forklift_2005_50 | Orange | 2022 | Airport Ground Support - Forklift | 2005 | 50 | Diesel | 3.1713e-07 | 3.8372e-07 | 4.5666e-07 | 2.6854e-06 | 2.8589e-06 | 0.0003177 | 2.4613e-07 | 2.2644e-07 | 2.4613e-07 | 2.9278e-09 | 2.593e-09 | 10.3075 | 17.8148 | 0.045321 | 890.7388 | 0.14264 | 1.0627 | 393.0767 | 1.21
Airport Ground Support - Forklift_2005_100 | Orange | 2022 | Airport Ground Support - Forklift | 2005 | 100 | Diesel | 1.6808e-06 | 2.0338e-06 | 2.4203e-06 | 1.8342e-05 | 2.7249e-05 | 0.0026349 | 1.702e-06 | 1.5659e-06 | 1.702e-06 | 2.431e-08 | 2.1505e-08 | 85.485 | 106.8887 | 0.27193 | 8212.6115 | 0.081999 | 1.0987 | 393.0767 | 1.21
Airport Ground Support - Forklift_2005_175 | Orange | 2022 | Airport Ground Support - Forklift | 2005 | 175 | Diesel | 6.3129e-07 | 7.6386e-07 | 9.0905e-07 | 8.515e-06 | 1.2406e-05 | 0.0014232 | 5.0865e-07 | 4.6796e-07 | 5.0865e-07 | 1.3139e-08 | 1.1616e-08 | 46.173 | 35.6296 | 0.090643 | 4435.8791 | 0.057019 | 0.92609 | 393.0767 | 1.21
Airport Ground Support - Forklift_2006_50 | Orange | 2022 | Airport Ground Support - Forklift | 2006 | 50 | Diesel | 1.0993e-06 | 1.3302e-06 | 1.583e-06 | 1.2357e-05 | 1.3882e-05 | 0.0015694 | 1.102e-06 | 1.0139e-06 | 1.102e-06 | 1.4477e-08 | 1.281e-08 | 50.919 | 106.8887 | 0.27193 | 4400.2495 | 0.1001 | 1.0447 | 393.0767 | 1.21
Airport Ground Support - Forklift_2006_100 | Orange | 2022 | Airport Ground Support - Forklift | 2006 | 100 | Diesel | 1.768e-06 | 2.1393e-06 | 2.546e-06 | 2.485e-05 | 3.5858e-05 | 0.0036563 | 1.9218e-06 | 1.768e-06 | 1.9218e-06 | 3.3751e-08 | 2.9842e-08 | 118.6233 | 126.8492 | 0.36257 | 11337.1459 | 0.062483 | 1.0473 | 349.8603 | 1.21
Airport Ground Support - Forklift_2006_175 | Orange | 2022 | Airport Ground Support - Forklift | 2006 | 175 | Diesel | 6.5535e-07 | 7.9297e-07 | 9.437e-07 | 9.0229e-06 | 1.319e-05 | 0.0015203 | 5.3366e-07 | 4.9097e-07 | 5.3366e-07 | 1.4037e-08 | 1.2409e-08 | 49.3254 | 35.6296 | 0.090643 | 4738.7303 | 0.05541 | 0.92169 | 393.0767 | 1.21
| Orange | 2022 | Airport Ground Support - Forklift | 2007 | 25 | Diesel | 0 | 0 | 0 | 0 | 0 | 0 | 0 | 0 | 0 | 0 | 0 | 0 | 0 | 0 | 0 | 0 | 0 | #DIV/0!
Airport Ground Support - Forklift_2007_50 | Orange | 2022 | Airport Ground Support - Forklift | 2007 | 50 | Diesel | 6.4964e-08 | 7.8606e-08 | 9.3548e-08 | 7.3904e-07 | 8.4388e-07 | 9.602e-05 | 6.6151e-08 | 6.0859e-08 | 6.6151e-08 | 8.858e-10 | 7.837e-10 | 3.1153 | 9.9803 | 0.045321 | 269.4672 | 0.096592 | 1.037 | 220.211 | 1.21
Airport Ground Support - Forklift_2007_175 | Orange | 2022 | Airport Ground Support - Forklift | 2007 | 175 | Diesel | 6.0263e-07 | 7.2918e-07 | 8.6778e-07 | 9.6457e-06 | 1.0603e-05 | 0.0015432 | 6.0386e-07 | 5.5555e-07 | 6.0386e-07 | 1.4249e-08 | 1.2595e-08 | 50.0671 | 35.6296 | 0.090643 | 4809.9894 | 0.050197 | 0.72989 | 393.0767 | 1.21
Airport Ground Support - Forklift_2008_50 | Orange | 2022 | Airport Ground Support - Forklift | 2008 | 50 | Diesel | 1.0781e-07 | 1.3046e-07 | 1.5525e-07 | 2.0001e-06 | 2.4092e-06 | 0.00027958 | 8.5471e-08 | 7.8633e-08 | 8.5471e-08 | 2.5816e-09 | 2.2819e-09 | 9.0706 | 17.8148 | 0.045321 | 783.8501 | 0.055108 | 1.0177 | 393.0767 | 1.21
Airport Ground Support - Forklift_2008_100 | Orange | 2022 | Airport Ground Support - Forklift | 2008 | 100 | Diesel | 2.6923e-06 | 3.2577e-06 | 3.8769e-06 | 5.5676e-05 | 4.6865e-05 | 0.0084376 | 3.1447e-06 | 2.8931e-06 | 3.1447e-06 | 7.7929e-08 | 6.8867e-08 | 273.7486 | 312.8314 | 0.81578 | 26138.8055 | 0.041267 | 0.59368 | 383.4731 | 1.21
Airport Ground Support - Forklift_2008_175 | Orange | 2022 | Airport Ground Support - Forklift | 2008 | 175 | Diesel | 5.8724e-07 | 7.1056e-07 | 8.4562e-07 | 1.0745e-05 | 8.6621e-06 | 0.0018404 | 5.3983e-07 | 4.9664e-07 | 5.3983e-07 | 1.6998e-08 | 1.5021e-08 | 59.7097 | 35.6296 | 0.090643 | 5736.3577 | 0.041016 | 0.5 | 393.0767 | 1.21
Airport Ground Support - Forklift_2008_300 | Orange | 2022 | Airport Ground Support - Forklift | 2008 | 300 | Diesel | 3.6474e-07 | 4.4134e-07 | 5.2523e-07 | 2.2737e-06 | 5.378e-06 | 0.0011431 | 2.424e-07 | 2.2301e-07 | 2.424e-07 | 1.0558e-08 | 9.3299e-09 | 37.0868 | 17.8148 | 0.045321 | 3562.9551 | 0.041016 | 0.4998 | 393.0767 | 1.21
Airport Ground Support - Forklift_2009_100 | Orange | 2022 | Airport Ground Support - Forklift | 2009 | 100 | Diesel | 3.2451e-07 | 3.9265e-07 | 4.6729e-07 | 6.9191e-06 | 5.8472e-06 | 0.0010574 | 3.8917e-07 | 3.5803e-07 | 3.8917e-07 | 9.7662e-09 | 8.6301e-09 | 34.3053 | 35.6296 | 0.090643 | 3295.7335 | 0.03945 | 0.58747 | 393.0767 | 1.21
Airport Ground Support - Forklift_2009_300 | Orange | 2022 | Airport Ground Support - Forklift | 2009 | 300 | Diesel | 3.6836e-07 | 4.4571e-07 | 5.3044e-07 | 2.3676e-06 | 5.6224e-06 | 0.0012003 | 2.5089e-07 | 2.3082e-07 | 2.5089e-07 | 1.1086e-08 | 9.7964e-09 | 38.9411 | 17.8148 | 0.045321 | 3741.1028 | 0.03945 | 0.49763 | 393.0767 | 1.21
| Orange | 2022 | Airport Ground Support - Forklift | 2010 | 25 | Diesel | 0 | 0 | 0 | 0 | 0 | 0 | 0 | 0 | 0 | 0 | 0 | 0 | 0 | 0 | 0 | 0 | 0 | #DIV/0!
Airport Ground Support - Forklift_2010_100 | Orange | 2022 | Airport Ground Support - Forklift | 2010 | 100 | Diesel | 3.1836e-07 | 3.8522e-07 | 4.5844e-07 | 7.0095e-06 | 5.9473e-06 | 0.0010802 | 3.9256e-07 | 3.6116e-07 | 3.9256e-07 | 9.9777e-09 | 8.8167e-09 | 35.047 | 35.6296 | 0.090643 | 3366.9926 | 0.037884 | 0.58488 | 393.0767 | 1.21
Airport Ground Support - Forklift_2010_175 | Orange | 2022 | Airport Ground Support - Forklift | 2010 | 175 | Diesel | 2.173e-07 | 2.6293e-07 | 3.1291e-07 | 4.2333e-06 | 3.4399e-06 | 0.0007373 | 2.0828e-07 | 1.9162e-07 | 2.0828e-07 | 6.8102e-09 | 6.0178e-09 | 23.921 | 17.8148 | 0.045321 | 2298.106 | 0.037884 | 0.49564 | 393.0767 | 1.21
| Orange | 2022 | Airport Ground Support - Forklift | 2011 | 25 | Diesel | 0 | 0 | 0 | 0 | 0 | 0 | 0 | 0 | 0 | 0 | 0 | 0 | 0 | 0 | 0 | 0 | 0 | #DIV/0!
Airport Ground Support - Forklift_2011_75 | Orange | 2022 | Airport Ground Support - Forklift | 2011 | 75 | Diesel | 7.1215e-07 | 8.617e-07 | 1.0255e-06 | 1.6217e-05 | 1.3816e-05 | 0.0025205 | 9.6305e-07 | 8.86e-07 | 9.6305e-07 | 2.3282e-08 | 2.0572e-08 | 81.7763 | 106.8887 | 0.27193 | 7856.316 | 0.036318 | 0.58229 | 393.0767 | 1.21
Airport Ground Support - Forklift_2011_175 | Orange | 2022 | Airport Ground Support - Forklift | 2011 | 175 | Diesel | 6.8954e-07 | 8.3434e-07 | 9.9293e-07 | 1.3895e-05 | 1.1336e-05 | 0.0024405 | 7.2018e-07 | 6.6256e-07 | 7.2018e-07 | 2.2543e-08 | 1.9919e-08 | 79.1802 | 53.4443 | 0.13596 | 7606.9091 | 0.036318 | 0.49346 | 393.0767 | 1.21
Airport Ground Support - Forklift_2012_50 | Orange | 2022 | Airport Ground Support - Forklift | 2012 | 50 | Diesel | 9.4223e-08 | 1.1401e-07 | 1.3568e-07 | 1.9357e-06 | 2.5046e-06 | 0.00029864 | 8.9798e-08 | 8.2614e-08 | 8.9798e-08 | 2.7582e-09 | 2.4375e-09 | 9.689 | 17.8148 | 0.045321 | 837.2944 | 0.045087 | 0.99048 | 393.0767 | 1.21
Airport Ground Support - Forklift_2012_100 | Orange | 2022 | Airport Ground Support - Forklift | 2012 | 100 | Diesel | 4.1145e-07 | 4.9786e-07 | 5.9249e-07 | 1.0647e-05 | 7.9789e-06 | 0.0016689 | 2.3402e-07 | 2.153e-07 | 2.3402e-07 | 1.5418e-08 | 1.3622e-08 | 54.1467 | 53.4443 | 0.13596 | 5201.9144 | 0.03169 | 0.50789 | 393.0767 | 1.21
Airport Ground Support - Forklift_2012_175 | Orange | 2022 | Airport Ground Support - Forklift | 2012 | 175 | Diesel | 1.7624e-07 | 2.1325e-07 | 2.5378e-07 | 4.162e-06 | 3.1547e-06 | 0.0007373 | 1.4235e-08 | 1.3096e-08 | 1.4235e-08 | 6.8114e-09 | 6.0178e-09 | 23.921 | 17.8148 | 0.045321 | 2298.106 | 0.030726 | 0.45455 | 393.0767 | 1.21
Airport Ground Support - Forklift_2012_300 | Orange | 2022 | Airport Ground Support - Forklift | 2012 | 300 | Diesel | 2.7654e-07 | 3.3461e-07 | 3.9822e-07 | 2.7481e-06 | 3.6654e-06 | 0.0014289 | 2.6454e-08 | 2.4338e-08 | 2.6454e-08 | 1.3202e-08 | 1.1662e-08 | 46.3584 | 17.8148 | 0.045321 | 4453.6939 | 0.024878 | 0.27251 | 393.0767 | 1.21
| Orange | 2022 | Airport Ground Support - Forklift | 2013 | 25 | Diesel | 0 | 0 | 0 | 0 | 0 | 0 | 0 | 0 | 0 | 0 | 0 | 0 | 0 | 0 | 0 | 0 | 0 | #DIV/0!
Airport Ground Support - Forklift_2013_100 | Orange | 2022 | Airport Ground Support - Forklift | 2013 | 100 | Diesel | 1.1094e-06 | 1.3424e-06 | 1.5976e-06 | 2.9822e-05 | 2.2441e-05 | 0.0047153 | 6.495e-07 | 5.9754e-07 | 6.495e-07 | 4.3562e-08 | 3.8486e-08 | 152.9829 | 160.333 | 0.40789 | 14697.1897 | 0.030244 | 0.50558 | 393.0767 | 1.21
Airport Ground Support - Forklift_2013_175 | Orange | 2022 | Airport Ground Support - Forklift | 2013 | 175 | Diesel | 1.6322e-07 | 1.975e-07 | 2.3504e-07 | 3.9984e-06 | 3.0437e-06 | 0.00071444 | 1.3588e-08 | 1.2501e-08 | 1.3588e-08 | 6.6005e-09 | 5.8312e-09 | 23.1792 | 17.8148 | 0.045321 | 2226.8469 | 0.029367 | 0.45259 | 393.0767 | 1.21
Airport Ground Support - Forklift_2013_300 | Orange | 2022 | Airport Ground Support - Forklift | 2013 | 300 | Diesel | 9.8133e-07 | 1.1874e-06 | 1.4131e-06 | 1.0135e-05 | 1.3576e-05 | 0.0053154 | 9.7261e-08 | 8.948e-08 | 9.7261e-08 | 4.9114e-08 | 4.3384e-08 | 172.4534 | 71.2591 | 0.18129 | 16567.7412 | 0.023732 | 0.27132 | 393.0767 | 1.21
Airport Ground Support - Forklift_2014_50 | Orange | 2022 | Airport Ground Support - Forklift | 2014 | 50 | Diesel | 7.4841e-08 | 9.0558e-08 | 1.0777e-07 | 1.6401e-06 | 1.333e-06 | 0.00026687 | 5.3682e-09 | 4.9388e-09 | 5.3682e-09 | 2.4651e-09 | 2.1782e-09 | 8.6583 | 17.8148 | 0.045321 | 748.2206 | 0.040076 | 0.58992 | 393.0767 | 1.21
Airport Ground Support - Forklift_2014_100 | Orange | 2022 | Airport Ground Support - Forklift | 2014 | 100 | Diesel | 1.3828e-06 | 1.6732e-06 | 1.9913e-06 | 3.8701e-05 | 2.9243e-05 | 0.0061728 | 1.3292e-07 | 1.2228e-07 | 1.3292e-07 | 5.7029e-08 | 5.0381e-08 | 200.2685 | 195.9625 | 0.49854 | 19239.9575 | 0.028797 | 0.50328 | 393.0767 | 1.21
Airport Ground Support - Forklift_2014_175 | Orange | 2022 | Airport Ground Support - Forklift | 2014 | 175 | Diesel | 1.868e-07 | 2.2603e-07 | 2.6899e-07 | 4.7567e-06 | 3.6366e-06 | 0.00085733 | 1.6058e-08 | 1.4773e-08 | 1.6058e-08 | 7.9208e-09 | 6.9974e-09 | 27.8151 | 17.8148 | 0.045321 | 2672.2163 | 0.028008 | 0.45062 | 393.0767 | 1.21
Airport Ground Support - Forklift_2014_300 | Orange | 2022 | Airport Ground Support - Forklift | 2014 | 300 | Diesel | 4.4049e-07 | 5.33e-07 | 6.3431e-07 | 6.9688e-06 | 1.8669e-06 | 0.0036865 | 6.6658e-08 | 6.1326e-08 | 6.6658e-08 | 3.407e-08 | 3.0089e-08 | 119.6048 | 53.4443 | 0.13596 | 11490.5302 | 0.015359 | 0.053797 | 393.0767 | 1.21
Airport Ground Support - Forklift_2015_25 | Orange | 2022 | Airport Ground Support - Forklift | 2015 | 25 | Diesel | 4.1764e-08 | 5.0534e-08 | 6.014e-08 | 9.4957e-07 | 7.8796e-07 | 0.00015885 | 3.0965e-09 | 2.8488e-09 | 3.0965e-09 | 1.4674e-09 | 1.2965e-09 | 5.1537 | 17.8148 | 0.045321 | 445.3694 | 0.037571 | 0.58583 | 393.0767 | 1.21
Airport Ground Support - Forklift_2015_100 | Orange | 2022 | Airport Ground Support - Forklift | 2015 | 100 | Diesel | 3.8728e-07 | 4.6861e-07 | 5.5769e-07 | 1.4741e-05 | 6.1908e-06 | 0.0023719 | 4.9652e-08 | 4.568e-08 | 4.9652e-08 | 2.1918e-08 | 1.9359e-08 | 76.955 | 89.0739 | 0.22661 | 7393.1318 | 0.020988 | 0.27727 | 393.0767 | 1.21
Airport Ground Support - Forklift_2015_175 | Orange | 2022 | Airport Ground Support - Forklift | 2015 | 175 | Diesel | 2.5494e-07 | 3.0847e-07 | 3.6711e-07 | 1.2323e-05 | 1.1292e-06 | 0.0022405 | 4.1319e-08 | 3.8014e-08 | 4.1319e-08 | 2.0707e-08 | 1.8287e-08 | 72.69 | 53.4443 | 0.13596 | 6983.392 | 0.014627 | 0.053542 | 393.0767 | 1.21
Airport Ground Support - Forklift_2015_300 | Orange | 2022 | Airport Ground Support - Forklift | 2015 | 300 | Diesel | 1.6909e-07 | 2.046e-07 | 2.4349e-07 | 2.7356e-06 | 7.4896e-07 | 0.001486 | 2.6549e-08 | 2.4425e-08 | 2.6549e-08 | 1.3734e-08 | 1.2129e-08 | 48.2128 | 17.8148 | 0.045321 | 4631.8416 | 0.014627 | 0.053542 | 393.0767 | 1.21
Airport Ground Support - Forklift_2016_100 | Orange | 2022 | Airport Ground Support - Forklift | 2016 | 100 | Diesel | 1.2997e-06 | 1.5726e-06 | 1.8716e-06 | 5.172e-05 | 2.1813e-05 | 0.0083961 | 1.7072e-07 | 1.5706e-07 | 1.7072e-07 | 7.7587e-08 | 6.8528e-08 | 272.4023 | 267.2216 | 0.67982 | 26169.9051 | 0.019898 | 0.27599 | 393.0767 | 1.21
Airport Ground Support - Forklift_2016_175 | Orange | 2022 | Airport Ground Support - Forklift | 2016 | 175 | Diesel | 2.4896e-07 | 3.0124e-07 | 3.585e-07 | 1.2557e-05 | 1.1553e-06 | 0.0023034 | 4.1814e-08 | 3.8469e-08 | 4.1814e-08 | 2.1288e-08 | 1.88e-08 | 74.7298 | 53.4443 | 0.13596 | 7179.3545 | 0.013894 | 0.053286 | 393.0767 | 1.21
Airport Ground Support - Forklift_2016_300 | Orange | 2022 | Airport Ground Support - Forklift | 2016 | 300 | Diesel | 1.2973e-07 | 1.5697e-07 | 1.8681e-07 | 2.2294e-06 | 6.0204e-07 | 0.0012003 | 2.1184e-08 | 1.9489e-08 | 2.1184e-08 | 1.1093e-08 | 9.7964e-09 | 38.9411 | 17.8148 | 0.045321 | 3741.1028 | 0.013894 | 0.053286 | 393.0767 | 1.21
Airport Ground Support - Forklift_2017_50 | Orange | 2022 | Airport Ground Support - Forklift | 2017 | 50 | Diesel | 3.9089e-08 | 4.7298e-08 | 5.6288e-08 | 9.6789e-07 | 8.3912e-07 | 0.00017156 | 3.1307e-09 | 2.8802e-09 | 3.1307e-09 | 1.585e-09 | 1.4002e-09 | 5.566 | 17.8148 | 0.045321 | 480.9989 | 0.03256 | 0.57765 | 393.0767 | 1.21
Airport Ground Support - Forklift_2017_100 | Orange | 2022 | Airport Ground Support - Forklift | 2017 | 100 | Diesel | 6.7907e-07 | 8.2168e-07 | 9.7787e-07 | 2.8334e-05 | 1.2001e-05 | 0.004641 | 9.1584e-08 | 8.4257e-08 | 9.1584e-08 | 4.2888e-08 | 3.7879e-08 | 150.5722 | 160.333 | 0.40789 | 14465.5977 | 0.018809 | 0.27471 | 393.0767 | 1.21
Airport Ground Support - Forklift_2017_175 | Orange | 2022 | Airport Ground Support - Forklift | 2017 | 175 | Diesel | 8.3096e-08 | 1.0055e-07 | 1.1966e-07 | 4.3854e-06 | 4.0514e-07 | 0.0008116 | 1.45e-08 | 1.334e-08 | 1.45e-08 | 7.5012e-09 | 6.6242e-09 | 26.3316 | 17.8148 | 0.045321 | 2529.6981 | 0.013161 | 0.053031 | 393.0767 | 1.21
Airport Ground Support - Forklift_2017_300 | Orange | 2022 | Airport Ground Support - Forklift | 2017 | 300 | Diesel | 3.3648e-07 | 4.0714e-07 | 4.8453e-07 | 5.969e-06 | 1.6405e-06 | 0.0032864 | 5.7292e-08 | 5.2709e-08 | 5.7292e-08 | 3.0375e-08 | 2.6823e-08 | 106.6244 | 35.6296 | 0.090643 | 10243.4959 | 0.013161 | 0.053031 | 393.0767 | 1.21
Airport Ground Support - Forklift_2018_100 | Orange | 2022 | Airport Ground Support - Forklift | 2018 | 100 | Diesel | 6.87e-07 | 8.3127e-07 | 9.8927e-07 | 3.0155e-05 | 1.2828e-05 | 0.0049839 | 9.5362e-08 | 8.7733e-08 | 9.5362e-08 | 4.6058e-08 | 4.0678e-08 | 161.6983 | 178.1478 | 0.45321 | 15534.4842 | 0.017719 | 0.27343 | 393.0767 | 1.21
Airport Ground Support - Forklift_2019_50 | Orange | 2022 | Airport Ground Support - Forklift | 2019 | 50 | Diesel | 9.7996e-08 | 1.1858e-07 | 1.4111e-07 | 2.697e-06 | 2.4511e-06 | 0.00050832 | 8.6434e-09 | 7.9519e-09 | 8.6434e-09 | 4.6968e-09 | 4.1489e-09 | 16.492 | 35.6296 | 0.090643 | 1425.182 | 0.027549 | 0.56948 | 393.0767 | 1.21
Airport Ground Support - Forklift_2019_100 | Orange | 2022 | Airport Ground Support - Forklift | 2019 | 100 | Diesel | 4.1775e-07 | 5.0548e-07 | 6.0156e-07 | 1.9361e-05 | 8.2727e-06 | 0.0032293 | 5.9852e-08 | 5.5064e-08 | 5.9852e-08 | 2.9844e-08 | 2.6357e-08 | 104.7701 | 124.7034 | 0.31725 | 10065.3481 | 0.016629 | 0.27215 | 393.0767 | 1.21
Airport Ground Support - Forklift_2019_175 | Orange | 2022 | Airport Ground Support - Forklift | 2019 | 175 | Diesel | 3.3489e-07 | 4.0522e-07 | 4.8224e-07 | 1.9533e-05 | 1.8197e-06 | 0.0036808 | 6.3637e-08 | 5.8546e-08 | 6.3637e-08 | 3.4021e-08 | 3.0042e-08 | 119.4194 | 71.2591 | 0.18129 | 11472.7154 | 0.011695 | 0.052519 | 393.0767 | 1.21
Airport Ground Support - Forklift_2020_50 | Orange | 2022 | Airport Ground Support - Forklift | 2020 | 50 | Diesel | 7.2381e-08 | 8.7581e-08 | 1.0423e-07 | 2.1219e-06 | 1.9772e-06 | 0.00041301 | 6.7657e-09 | 6.2244e-09 | 6.7657e-09 | 3.8163e-09 | 3.371e-09 | 13.3997 | 35.6296 | 0.090643 | 1157.9604 | 0.025044 | 0.56539 | 393.0767 | 1.21
Airport Ground Support - Forklift_2020_100 | Orange | 2022 | Airport Ground Support - Forklift | 2020 | 100 | Diesel | 1.6789e-07 | 2.0315e-07 | 2.4177e-07 | 8.2509e-06 | 3.5412e-06 | 0.0013889 | 2.4909e-08 | 2.2916e-08 | 2.4909e-08 | 1.2836e-08 | 1.1336e-08 | 45.0604 | 53.4443 | 0.13596 | 4328.9904 | 0.015539 | 0.27087 | 393.0767 | 1.21
Airport Ground Support - Forklift_2020_175 | Orange | 2022 | Airport Ground Support - Forklift | 2020 | 175 | Diesel | 1.8181e-07 | 2.1999e-07 | 2.6181e-07 | 1.121e-05 | 1.0488e-06 | 0.0021319 | 3.6243e-08 | 3.3344e-08 | 3.6243e-08 | 1.9705e-08 | 1.74e-08 | 69.1668 | 53.4443 | 0.13596 | 6644.9112 | 0.010962 | 0.052264 | 393.0767 | 1.21
Airport Ground Support - Forklift_2020_300 | Orange | 2022 | Airport Ground Support - Forklift | 2020 | 300 | Diesel | 9.7486e-07 | 1.1796e-06 | 1.4038e-06 | 2.0481e-05 | 5.6237e-06 | 0.011431 | 1.9186e-07 | 1.7651e-07 | 1.9186e-07 | 1.0566e-07 | 9.3299e-08 | 370.8676 | 142.5182 | 0.36257 | 35629.5509 | 0.010962 | 0.052264 | 393.0767 | 1.21
Airport Ground Support - Forklift_2021_50 | Orange | 2022 | Airport Ground Support - Forklift | 2021 | 50 | Diesel | 3.4073e-08 | 4.1229e-08 | 4.9065e-08 | 1.0736e-06 | 1.0267e-06 | 0.00021604 | 3.4045e-09 | 3.1322e-09 | 3.4045e-09 | 1.9964e-09 | 1.7633e-09 | 7.0091 | 17.8148 | 0.045321 | 605.7024 | 0.022539 | 0.5613 | 393.0767 | 1.21
Airport Ground Support - Forklift_2021_100 | Orange | 2022 | Airport Ground Support - Forklift | 2021 | 100 | Diesel | 3.1738e-07 | 3.8403e-07 | 4.5702e-07 | 1.6619e-05 | 7.165e-06 | 0.0028235 | 4.8945e-08 | 4.5029e-08 | 4.8945e-08 | 2.6095e-08 | 2.3045e-08 | 91.6043 | 89.0739 | 0.22661 | 8800.4991 | 0.014449 | 0.26958 | 393.0767 | 1.21
Airport Ground Support - Forklift_2021_300 | Orange | 2022 | Airport Ground Support - Forklift | 2021 | 300 | Diesel | 9.0969e-08 | 1.1007e-07 | 1.31e-07 | 2.0293e-06 | 5.5962e-07 | 0.0011431 | 1.8939e-08 | 1.7424e-08 | 1.8939e-08 | 1.0566e-08 | 9.3299e-09 | 37.0868 | 17.8148 | 0.045321 | 3562.9551 | 0.01023 | 0.052008 | 393.0767 | 1.21
Airport Ground Support - Forklift_2022_175 | Orange | 2022 | Airport Ground Support - Forklift | 2022 | 175 | Diesel | 3.1364e-07 | 3.795e-07 | 4.5164e-07 | 1.7597e-05 | 7.6217e-06 | 0.0030178 | 5.0504e-08 | 4.6463e-08 | 5.0504e-08 | 2.7892e-08 | 2.4631e-08 | 97.909 | 89.0739 | 0.22661 | 9406.2014 | 0.013359 | 0.2683 | 393.0767 | 1.21
Airport Ground Support - Forklift_2022_300 | Orange | 2022 | Airport Ground Support - Forklift | 2022 | 300 | Diesel | 1.2668e-07 | 1.5328e-07 | 1.8242e-07 | 3.0086e-06 | 8.3531e-07 | 0.0017147 | 2.8038e-08 | 2.5795e-08 | 2.8038e-08 | 1.5849e-08 | 1.3995e-08 | 55.6301 | 17.8148 | 0.045321 | 5344.4326 | 0.0094968 | 0.051753 | 393.0767 | 1.21
Airport Ground Support - Forklift_2023_100 | Orange | 2022 | Airport Ground Support - Forklift | 2023 | 100 | Diesel | 2.7206e-07 | 3.2919e-07 | 3.9176e-07 | 1.5264e-05 | 6.6113e-06 | 0.0026177 | 4.3808e-08 | 4.0304e-08 | 4.3808e-08 | 2.4194e-08 | 2.1365e-08 | 84.9287 | 89.0739 | 0.22661 | 8159.1672 | 0.013359 | 0.2683 | 393.0767 | 1.21
Airport Ground Support - Lift_1986_100 | Orange | 2022 | Airport Ground Support - Lift | 1986 | 100 | Diesel | 1.7393e-06 | 2.1046e-06 | 2.5046e-06 | 6.8226e-06 | 1.6667e-05 | 0.00056965 | 1.222e-06 | 1.1242e-06 | 1.222e-06 | 5.2145e-09 | 4.6494e-09 | 18.4817 | 10.6635 | 0.048424 | 1066.3481 | 0.65351 | 5.1755 | 220.211 | 1.21
Airport Ground Support - Lift_1986_300 | Orange | 2022 | Airport Ground Support - Lift | 1986 | 300 | Diesel | 2.7768e-06 | 3.3599e-06 | 3.9985e-06 | 4.4806e-05 | 3.9719e-05 | 0.001709 | 2.0208e-06 | 1.8592e-06 | 2.0208e-06 | 1.5717e-08 | 1.3948e-08 | 55.445 | 10.6635 | 0.048424 | 3199.0443 | 0.34777 | 4.1112 | 220.211 | 1.21
| Orange | 2022 | Airport Ground Support - Lift | 1997 | 25 | Diesel | 0 | 0 | 0 | 0 | 0 | 0 | 0 | 0 | 0 | 0 | 0 | 0 | 0 | 0 | 0 | 0 | 0 | #DIV/0!
Airport Ground Support - Lift_1997_50 | Orange | 2022 | Airport Ground Support - Lift | 1997 | 50 | Diesel | 1.6256e-06 | 1.967e-06 | 2.3409e-06 | 5.5817e-06 | 4.0855e-06 | 0.00032524 | 5.3559e-07 | 4.9274e-07 | 5.3559e-07 | 2.9583e-09 | 2.6546e-09 | 10.5521 | 20.2606 | 0.048424 | 547.0366 | 1.1906 | 2.473 | 418.401 | 1.21
Airport Ground Support - Lift_1998_50 | Orange | 2022 | Airport Ground Support - Lift | 1998 | 50 | Diesel | 8.6724e-07 | 1.0494e-06 | 1.2488e-06 | 2.9842e-06 | 2.2163e-06 | 0.00017732 | 2.8713e-07 | 2.6416e-07 | 2.8713e-07 | 1.6134e-09 | 1.4473e-09 | 5.753 | 10.6635 | 0.048424 | 298.5775 | 1.1637 | 2.4579 | 220.211 | 1.21
| Orange | 2022 | Airport Ground Support - Lift | 1999 | 25 | Diesel | 0 | 0 | 0 | 0 | 0 | 0 | 0 | 0 | 0 | 0 | 0 | 0 | 0 | 0 | 0 | 0 | 0 | #DIV/0!
Airport Ground Support - Lift_2000_100 | Orange | 2022 | Airport Ground Support - Lift | 2000 | 100 | Diesel | 1.6028e-06 | 1.9393e-06 | 2.308e-06 | 6.8789e-06 | 1.2594e-05 | 0.00084517 | 1.446e-06 | 1.3303e-06 | 1.446e-06 | 7.7659e-09 | 6.8982e-09 | 27.4206 | 20.2606 | 0.048424 | 1580.3279 | 0.40635 | 2.6389 | 418.401 | 1.21
| Orange | 2022 | Airport Ground Support - Lift | 2001 | 25 | Diesel | 0 | 0 | 0 | 0 | 0 | 0 | 0 | 0 | 0 | 0 | 0 | 0 | 0 | 0 | 0 | 0 | 0 | #DIV/0!
Airport Ground Support - Lift_2001_75 | Orange | 2022 | Airport Ground Support - Lift | 2001 | 75 | Diesel | 6.9338e-07 | 8.3899e-07 | 9.9847e-07 | 2.989e-06 | 5.4772e-06 | 0.00037027 | 6.2278e-07 | 5.7296e-07 | 6.2278e-07 | 3.4026e-09 | 3.0221e-09 | 12.0131 | 10.6635 | 0.048424 | 693.1263 | 0.40081 | 2.6166 | 220.211 | 1.21
| Orange | 2022 | Airport Ground Support - Lift | 2002 | 25 | Diesel | 0 | 0 | 0 | 0 | 0 | 0 | 0 | 0 | 0 | 0 | 0 | 0 | 0 | 0 | 0 | 0 | 0 | #DIV/0!
Airport Ground Support - Lift_2003_175 | Orange | 2022 | Airport Ground Support - Lift | 2003 | 175 | Diesel | 4.3507e-06 | 5.2644e-06 | 6.265e-06 | 1.8926e-05 | 3.4741e-05 | 0.0023838 | 3.8715e-06 | 3.5618e-06 | 3.8715e-06 | 2.1909e-08 | 1.9456e-08 | 77.3401 | 40.5212 | 0.096848 | 4457.335 | 0.39107 | 2.5808 | 418.401 | 1.21
Airport Ground Support - Lift_2004_100 | Orange | 2022 | Airport Ground Support - Lift | 2004 | 100 | Diesel | 2.0188e-06 | 2.4427e-06 | 2.9071e-06 | 1.5398e-05 | 2.422e-05 | 0.0021129 | 1.908e-06 | 1.7553e-06 | 1.908e-06 | 1.9474e-08 | 1.7245e-08 | 68.5515 | 40.5212 | 0.096848 | 3950.8197 | 0.20473 | 2.0299 | 418.401 | 1.21
Airport Ground Support - Lift_2004_175 | Orange | 2022 | Airport Ground Support - Lift | 2004 | 175 | Diesel | 8.6041e-07 | 1.0411e-06 | 1.239e-06 | 9.3716e-06 | 1.454e-05 | 0.0015386 | 6.704e-07 | 6.1677e-07 | 6.704e-07 | 1.42e-08 | 1.2558e-08 | 49.9195 | 20.2606 | 0.048424 | 2877.0072 | 0.11982 | 1.6735 | 418.401 | 1.21
Airport Ground Support - Lift_2005_50 | Orange | 2022 | Airport Ground Support - Lift | 2005 | 50 | Diesel | 4.6057e-07 | 5.5729e-07 | 6.6322e-07 | 3.8636e-06 | 4.0396e-06 | 0.0004457 | 3.5269e-07 | 3.2447e-07 | 3.5269e-07 | 4.1069e-09 | 3.6378e-09 | 14.4603 | 20.2606 | 0.048424 | 749.6427 | 0.24616 | 1.7843 | 418.401 | 1.21
Airport Ground Support - Lift_2005_75 | Orange | 2022 | Airport Ground Support - Lift | 2005 | 75 | Diesel | 4.042e-07 | 4.8909e-07 | 5.8206e-07 | 4.34e-06 | 6.4261e-06 | 0.00061762 | 4.0721e-07 | 3.7464e-07 | 4.0721e-07 | 5.6981e-09 | 5.041e-09 | 20.0381 | 20.2606 | 0.048424 | 1154.855 | 0.14023 | 1.8425 | 418.401 | 1.21
Airport Ground Support - Lift_2006_50 | Orange | 2022 | Airport Ground Support - Lift | 2006 | 50 | Diesel | 4.3768e-07 | 5.296e-07 | 6.3027e-07 | 4.8588e-06 | 5.3651e-06 | 0.0006023 | 4.3169e-07 | 3.9715e-07 | 4.3169e-07 | 5.5554e-09 | 4.9159e-09 | 19.541 | 20.2606 | 0.048424 | 1013.0307 | 0.17311 | 1.7537 | 418.401 | 1.21
Airport Ground Support - Lift_2006_100 | Orange | 2022 | Airport Ground Support - Lift | 2006 | 100 | Diesel | 4.1015e-07 | 4.9629e-07 | 5.9062e-07 | 5.6472e-06 | 8.1196e-06 | 0.0008235 | 4.4146e-07 | 4.0614e-07 | 4.4146e-07 | 7.6013e-09 | 6.7213e-09 | 26.7175 | 20.2606 | 0.048424 | 1539.8066 | 0.10672 | 1.746 | 418.401 | 1.21
Airport Ground Support - Lift_2007_75 | Orange | 2022 | Airport Ground Support - Lift | 2007 | 75 | Diesel | 2.832e-07 | 3.4267e-07 | 4.0781e-07 | 3.9779e-06 | 5.7394e-06 | 0.00058512 | 3.0773e-07 | 2.8311e-07 | 3.0773e-07 | 5.4012e-09 | 4.7756e-09 | 18.9835 | 20.2606 | 0.048424 | 1094.0731 | 0.10371 | 1.737 | 418.401 | 1.21
Airport Ground Support - Lift_2007_300 | Orange | 2022 | Airport Ground Support - Lift | 2007 | 300 | Diesel | 7.4517e-07 | 9.0165e-07 | 1.073e-06 | 4.3829e-06 | 1.0285e-05 | 0.0021671 | 4.7288e-07 | 4.3505e-07 | 4.7288e-07 | 2.0014e-08 | 1.7688e-08 | 70.3092 | 20.2606 | 0.048424 | 4052.1228 | 0.073679 | 0.84048 | 418.401 | 1.21
Airport Ground Support - Lift_2008_100 | Orange | 2022 | Airport Ground Support - Lift | 2008 | 100 | Diesel | 1.0362e-06 | 1.2537e-06 | 1.4921e-06 | 2.0829e-05 | 1.7467e-05 | 0.0031315 | 1.1812e-06 | 1.0867e-06 | 1.1812e-06 | 2.8921e-08 | 2.5559e-08 | 101.5968 | 60.7818 | 0.14527 | 5855.3174 | 0.0709 | 0.98778 | 418.401 | 1.21
Airport Ground Support - Lift_2009_25 | Orange | 2022 | Airport Ground Support - Lift | 2009 | 25 | Diesel | 1.1563e-07 | 1.3991e-07 | 1.6651e-07 | 2.1495e-06 | 2.5935e-06 | 0.00030115 | 9.1897e-08 | 8.4546e-08 | 9.1897e-08 | 2.7808e-09 | 2.4579e-09 | 9.7705 | 20.2606 | 0.048424 | 506.5153 | 0.091464 | 1.6954 | 418.401 | 1.21
Airport Ground Support - Lift_2009_100 | Orange | 2022 | Airport Ground Support - Lift | 2009 | 100 | Diesel | 2.7524e-06 | 3.3304e-06 | 3.9634e-06 | 5.7082e-05 | 4.8067e-05 | 0.0086576 | 2.8834e-06 | 2.6527e-06 | 2.8834e-06 | 7.9961e-08 | 7.0662e-08 | 280.8853 | 182.3455 | 0.43582 | 16188.2304 | 0.068122 | 0.98318 | 418.401 | 1.21
Airport Ground Support - Lift_2009_175 | Orange | 2022 | Airport Ground Support - Lift | 2009 | 175 | Diesel | 5.8561e-07 | 7.0859e-07 | 8.4328e-07 | 1.0746e-05 | 8.6662e-06 | 0.001842 | 5.3936e-07 | 4.9621e-07 | 5.3936e-07 | 1.7013e-08 | 1.5034e-08 | 59.7628 | 20.2606 | 0.048424 | 3444.3043 | 0.068122 | 0.83313 | 418.401 | 1.21
Airport Ground Support - Lift_2010_50 | Orange | 2022 | Airport Ground Support - Lift | 2010 | 50 | Diesel | 8.0966e-07 | 9.7969e-07 | 1.1659e-06 | 1.5424e-05 | 1.8952e-05 | 0.0022165 | 6.6257e-07 | 6.0957e-07 | 6.6257e-07 | 2.0468e-08 | 1.809e-08 | 71.9108 | 81.0425 | 0.1937 | 3727.9529 | 0.087018 | 1.6833 | 418.401 | 1.21
Airport Ground Support - Lift_2010_100 | Orange | 2022 | Airport Ground Support - Lift | 2010 | 100 | Diesel | 3.3043e-07 | 3.9982e-07 | 4.7581e-07 | 7.0809e-06 | 5.9877e-06 | 0.0010836 | 3.9799e-07 | 3.6616e-07 | 3.9799e-07 | 1.0008e-08 | 8.8438e-09 | 35.1546 | 20.2606 | 0.048424 | 2026.0614 | 0.065343 | 0.97859 | 418.401 | 1.21
Airport Ground Support - Lift_2011_25 | Orange | 2022 | Airport Ground Support - Lift | 2011 | 25 | Diesel | 1.0439e-07 | 1.2631e-07 | 1.5032e-07 | 2.0418e-06 | 2.5565e-06 | 0.00030115 | 9.388e-08 | 8.6369e-08 | 9.388e-08 | 2.7812e-09 | 2.4579e-09 | 9.7705 | 20.2606 | 0.048424 | 506.5153 | 0.082571 | 1.6712 | 418.401 | 1.21
Airport Ground Support - Lift_2011_100 | Orange | 2022 | Airport Ground Support - Lift | 2011 | 100 | Diesel | 7.2134e-07 | 8.7282e-07 | 1.0387e-06 | 1.6e-05 | 1.3588e-05 | 0.0024705 | 9.534e-07 | 8.7713e-07 | 9.534e-07 | 2.2819e-08 | 2.0164e-08 | 80.1525 | 60.7818 | 0.14527 | 4619.4199 | 0.062564 | 0.97399 | 418.401 | 1.21
Airport Ground Support - Lift_2012_50 | Orange | 2022 | Airport Ground Support - Lift | 2012 | 50 | Diesel | 3.9112e-07 | 4.7325e-07 | 5.6321e-07 | 7.8723e-06 | 1.005e-05 | 0.0011926 | 3.6386e-07 | 3.3475e-07 | 3.6386e-07 | 1.1014e-08 | 9.7335e-09 | 38.6911 | 60.7818 | 0.14527 | 2005.8008 | 0.078125 | 1.6591 | 418.401 | 1.21
Airport Ground Support - Lift_2012_100 | Orange | 2022 | Airport Ground Support - Lift | 2012 | 100 | Diesel | 1.2466e-06 | 1.5084e-06 | 1.7951e-06 | 3.1434e-05 | 2.349e-05 | 0.0048976 | 6.9539e-07 | 6.3976e-07 | 6.9539e-07 | 4.5244e-08 | 3.9974e-08 | 158.8988 | 121.5637 | 0.29054 | 9157.7974 | 0.05454 | 0.84935 | 418.401 | 1.21
Airport Ground Support - Lift_2013_50 | Orange | 2022 | Airport Ground Support - Lift | 2013 | 50 | Diesel | 1.8629e-07 | 2.2541e-07 | 2.6826e-07 | 3.8682e-06 | 3.0428e-06 | 0.0006023 | 1.2733e-08 | 1.1714e-08 | 1.2733e-08 | 5.563e-09 | 4.9159e-09 | 19.541 | 20.2606 | 0.048424 | 1013.0307 | 0.073679 | 0.99459 | 418.401 | 1.21
Airport Ground Support - Lift_2013_100 | Orange | 2022 | Airport Ground Support - Lift | 2013 | 100 | Diesel | 1.2142e-06 | 1.4692e-06 | 1.7485e-06 | 3.1837e-05 | 2.3894e-05 | 0.005006 | 6.9756e-07 | 6.4176e-07 | 6.9756e-07 | 4.6247e-08 | 4.0858e-08 | 162.4143 | 121.5637 | 0.29054 | 9360.4036 | 0.051973 | 0.84526 | 418.401 | 1.21
Airport Ground Support - Lift_2013_175 | Orange | 2022 | Airport Ground Support - Lift | 2013 | 175 | Diesel | 4.4616e-07 | 5.3985e-07 | 6.4247e-07 | 1.0672e-05 | 8.101e-06 | 0.0018962 | 3.6417e-08 | 3.3503e-08 | 3.6417e-08 | 1.7518e-08 | 1.5477e-08 | 61.5206 | 20.2606 | 0.048424 | 3545.6074 | 0.050416 | 0.75655 | 418.401 | 1.21
Airport Ground Support - Lift_2013_300 | Orange | 2022 | Airport Ground Support - Lift | 2013 | 300 | Diesel | 4.9509e-07 | 5.9906e-07 | 7.1293e-07 | 4.9863e-06 | 6.6606e-06 | 0.0026005 | 4.7947e-08 | 4.4112e-08 | 4.7947e-08 | 2.4028e-08 | 2.1225e-08 | 84.371 | 20.2606 | 0.048424 | 4862.5473 | 0.040794 | 0.45356 | 418.401 | 1.21
Airport Ground Support - Lift_2014_75 | Orange | 2022 | Airport Ground Support - Lift | 2014 | 75 | Diesel | 1.4165e-06 | 1.714e-06 | 2.0398e-06 | 3.8715e-05 | 2.9183e-05 | 0.0061437 | 1.3443e-07 | 1.2368e-07 | 1.3443e-07 | 5.6759e-08 | 5.0144e-08 | 199.3266 | 162.0849 | 0.38739 | 11487.768 | 0.049405 | 0.84117 | 418.401 | 1.21
Airport Ground Support - Lift_2015_50 | Orange | 2022 | Airport Ground Support - Lift | 2015 | 50 | Diesel | 4.816e-07 | 5.8273e-07 | 6.935e-07 | 1.0739e-05 | 8.8154e-06 | 0.0017708 | 3.5088e-08 | 3.2281e-08 | 3.5088e-08 | 1.6357e-08 | 1.4453e-08 | 57.4505 | 60.7818 | 0.14527 | 2978.3102 | 0.064787 | 0.98007 | 418.401 | 1.21
Airport Ground Support - Lift_2015_100 | Orange | 2022 | Airport Ground Support - Lift | 2015 | 100 | Diesel | 8.1932e-07 | 9.9138e-07 | 1.1798e-06 | 3.0509e-05 | 1.2785e-05 | 0.0048868 | 1.0381e-07 | 9.5505e-08 | 1.0381e-07 | 4.5156e-08 | 3.9886e-08 | 158.5473 | 101.3031 | 0.24212 | 9137.5368 | 0.035925 | 0.4633 | 418.401 | 1.21
Airport Ground Support - Lift_2015_175 | Orange | 2022 | Airport Ground Support - Lift | 2015 | 175 | Diesel | 9.4359e-07 | 1.1417e-06 | 1.3588e-06 | 4.466e-05 | 4.084e-06 | 0.0080833 | 1.5028e-07 | 1.3825e-07 | 1.5028e-07 | 7.4706e-08 | 6.5975e-08 | 262.2533 | 121.5637 | 0.29054 | 15114.4179 | 0.025013 | 0.089471 | 418.401 | 1.21
Airport Ground Support - Lift_2016_75 | Orange | 2022 | Airport Ground Support - Lift | 2016 | 75 | Diesel | 8.9553e-07 | 1.0836e-06 | 1.2896e-06 | 3.4915e-05 | 1.4697e-05 | 0.0056453 | 1.1632e-07 | 1.0701e-07 | 1.1632e-07 | 5.2167e-08 | 4.6076e-08 | 183.1555 | 141.8243 | 0.33897 | 10555.7798 | 0.033991 | 0.46103 | 418.401 | 1.21
Airport Ground Support - Lift_2016_300 | Orange | 2022 | Airport Ground Support - Lift | 2016 | 300 | Diesel | 6.0554e-07 | 7.3271e-07 | 8.7198e-07 | 1.0113e-05 | 2.7506e-06 | 0.0054719 | 9.711e-08 | 8.9341e-08 | 9.711e-08 | 5.0573e-08 | 4.4661e-08 | 177.5307 | 40.5212 | 0.096848 | 10231.6099 | 0.023712 | 0.089018 | 418.401 | 1.21
| Orange | 2022 | Airport Ground Support - Lift | 2017 | 25 | Diesel | 0 | 0 | 0 | 0 | 0 | 0 | 0 | 0 | 0 | 0 | 0 | 0 | 0 | 0 | 0 | 0 | 0 | #DIV/0!
Airport Ground Support - Lift_2017_50 | Orange | 2022 | Airport Ground Support - Lift | 2017 | 50 | Diesel | 1.3567e-07 | 1.6416e-07 | 1.9537e-07 | 3.2997e-06 | 2.8359e-06 | 0.00057821 | 1.0691e-08 | 9.8356e-09 | 1.0691e-08 | 5.3418e-09 | 4.7193e-09 | 18.7593 | 20.2606 | 0.048424 | 972.5095 | 0.055895 | 0.96556 | 418.401 | 1.21
Airport Ground Support - Lift_2017_100 | Orange | 2022 | Airport Ground Support - Lift | 2017 | 100 | Diesel | 1.0586e-06 | 1.2809e-06 | 1.5243e-06 | 4.3348e-05 | 1.833e-05 | 0.0070756 | 1.4127e-07 | 1.2997e-07 | 1.4127e-07 | 6.5386e-08 | 5.775e-08 | 229.5595 | 162.0849 | 0.38739 | 13230.1808 | 0.032057 | 0.45875 | 418.401 | 1.21
| Orange | 2022 | Airport Ground Support - Lift | 2018 | 25 | Diesel | 0 | 0 | 0 | 0 | 0 | 0 | 0 | 0 | 0 | 0 | 0 | 0 | 0 | 0 | 0 | 0 | 0 | #DIV/0!
Airport Ground Support - Lift_2018_100 | Orange | 2022 | Airport Ground Support - Lift | 2018 | 100 | Diesel | 1.214e-06 | 1.469e-06 | 1.7482e-06 | 5.2403e-05 | 2.2261e-05 | 0.0086359 | 1.6691e-07 | 1.5356e-07 | 1.6691e-07 | 7.9807e-08 | 7.0485e-08 | 280.1822 | 202.6061 | 0.48424 | 16147.7092 | 0.030123 | 0.45648 | 418.401 | 1.21
Airport Ground Support - Lift_2018_300 | Orange | 2022 | Airport Ground Support - Lift | 2018 | 300 | Diesel | 1.075e-06 | 1.3008e-06 | 1.5481e-06 | 1.9967e-05 | 5.429e-06 | 0.010911 | 1.8862e-07 | 1.7353e-07 | 1.8862e-07 | 1.0085e-07 | 8.9057e-08 | 354.0068 | 101.3031 | 0.24212 | 20402.4381 | 0.021111 | 0.088111 | 418.401 | 1.21
Airport Ground Support - Lift_2019_50 | Orange | 2022 | Airport Ground Support - Lift | 2019 | 50 | Diesel | 4.7299e-07 | 5.7232e-07 | 6.8111e-07 | 1.2823e-05 | 1.158e-05 | 0.0023972 | 4.1146e-08 | 3.7854e-08 | 4.1146e-08 | 2.2149e-08 | 1.9565e-08 | 77.7731 | 81.0425 | 0.1937 | 4031.8621 | 0.047002 | 0.95104 | 418.401 | 1.21
Airport Ground Support - Lift_2019_175 | Orange | 2022 | Airport Ground Support - Lift | 2019 | 175 | Diesel | 5.9157e-07 | 7.158e-07 | 8.5186e-07 | 2.7024e-05 | 1.1534e-05 | 0.0044967 | 8.4041e-08 | 7.7317e-08 | 8.4041e-08 | 4.1557e-08 | 3.6702e-08 | 145.8916 | 81.0425 | 0.1937 | 8408.1547 | 0.028189 | 0.45421 | 418.401 | 1.21
Airport Ground Support - Lift_2019_300 | Orange | 2022 | Airport Ground Support - Lift | 2019 | 300 | Diesel | 4.2577e-07 | 5.1518e-07 | 6.1311e-07 | 8.3462e-06 | 2.2795e-06 | 0.0046051 | 7.8546e-08 | 7.2263e-08 | 7.8546e-08 | 4.2564e-08 | 3.7586e-08 | 149.4071 | 40.5212 | 0.096848 | 8610.7608 | 0.019811 | 0.087657 | 418.401 | 1.21
Airport Ground Support - Lift_2020_50 | Orange | 2022 | Airport Ground Support - Lift | 2020 | 50 | Diesel | 7.9624e-08 | 9.6345e-08 | 1.1466e-07 | 2.3044e-06 | 2.1367e-06 | 0.0004457 | 7.355e-09 | 6.7666e-09 | 7.355e-09 | 4.1184e-09 | 3.6378e-09 | 14.4603 | 20.2606 | 0.048424 | 749.6427 | 0.042556 | 0.94379 | 418.401 | 1.21
Airport Ground Support - Lift_2020_100 | Orange | 2022 | Airport Ground Support - Lift | 2020 | 100 | Diesel | 2.9062e-06 | 3.5166e-06 | 4.185e-06 | 0.00014116 | 6.0532e-05 | 0.023719 | 4.2815e-07 | 3.9389e-07 | 4.2815e-07 | 2.1921e-07 | 1.9359e-07 | 769.5342 | 506.5153 | 1.2106 | 44350.4835 | 0.026255 | 0.45193 | 418.401 | 1.21
Airport Ground Support - Lift_2020_300 | Orange | 2022 | Airport Ground Support - Lift | 2020 | 300 | Diesel | 2.0125e-07 | 2.4351e-07 | 2.898e-07 | 4.1814e-06 | 1.1472e-06 | 0.0023296 | 3.9199e-08 | 3.6063e-08 | 3.9199e-08 | 2.1533e-08 | 1.9014e-08 | 75.5824 | 20.2606 | 0.048424 | 4356.032 | 0.01851 | 0.087204 | 418.401 | 1.21
Airport Ground Support - Lift_2021_50 | Orange | 2022 | Airport Ground Support - Lift | 2021 | 50 | Diesel | 9.4431e-08 | 1.1426e-07 | 1.3598e-07 | 2.9462e-06 | 2.8079e-06 | 0.00059025 | 9.3493e-09 | 8.6013e-09 | 9.3493e-09 | 5.4544e-09 | 4.8176e-09 | 19.1502 | 20.2606 | 0.048424 | 992.7701 | 0.03811 | 0.93653 | 418.401 | 1.21
Airport Ground Support - Lift_2021_100 | Orange | 2022 | Airport Ground Support - Lift | 2021 | 100 | Diesel | 2.017e-07 | 2.4405e-07 | 2.9044e-07 | 1.0472e-05 | 4.5122e-06 | 0.001777 | 3.0942e-08 | 2.8467e-08 | 3.0942e-08 | 1.6423e-08 | 1.4504e-08 | 57.6535 | 40.5212 | 0.096848 | 3322.7407 | 0.024321 | 0.44966 | 418.401 | 1.21
Airport Ground Support - Lift_2021_300 | Orange | 2022 | Airport Ground Support - Lift | 2021 | 300 | Diesel | 1.8276e-07 | 2.2114e-07 | 2.6317e-07 | 4.0443e-06 | 1.1147e-06 | 0.0022755 | 3.7764e-08 | 3.4742e-08 | 3.7764e-08 | 2.1032e-08 | 1.8572e-08 | 73.8247 | 20.2606 | 0.048424 | 4254.7289 | 0.01721 | 0.08675 | 418.401 | 1.21
Airport Ground Support - Lift_2022_50 | Orange | 2022 | Airport Ground Support - Lift | 2022 | 50 | Diesel | 1.6683e-07 | 2.0186e-07 | 2.4023e-07 | 5.6812e-06 | 5.5723e-06 | 0.0011805 | 1.7916e-08 | 1.6483e-08 | 1.7916e-08 | 1.0909e-08 | 9.6352e-09 | 38.3003 | 40.5212 | 0.096848 | 1985.5401 | 0.033664 | 0.92927 | 418.401 | 1.21
Airport Ground Support - Lift_2022_100 | Orange | 2022 | Airport Ground Support - Lift | 2022 | 100 | Diesel | 4.4829e-07 | 5.4244e-07 | 6.4554e-07 | 2.5036e-05 | 1.084e-05 | 0.0042909 | 7.1975e-08 | 6.6217e-08 | 7.1975e-08 | 3.9658e-08 | 3.5021e-08 | 139.2122 | 81.0425 | 0.1937 | 8023.203 | 0.022387 | 0.44739 | 418.401 | 1.21
Airport Ground Support - Lift_2022_300 | Orange | 2022 | Airport Ground Support - Lift | 2022 | 300 | Diesel | 3.8617e-07 | 4.6726e-07 | 5.5608e-07 | 9.1531e-06 | 2.5345e-06 | 0.005201 | 8.5119e-08 | 7.831e-08 | 8.5119e-08 | 4.8075e-08 | 4.245e-08 | 168.7421 | 40.5212 | 0.096848 | 9725.0946 | 0.015909 | 0.086296 | 418.401 | 1.21
Airport Ground Support - Lift_2023_50 | Orange | 2022 | Airport Ground Support - Lift | 2023 | 50 | Diesel | 2.5365e-07 | 3.0691e-07 | 3.6525e-07 | 8.6377e-06 | 8.4722e-06 | 0.0017949 | 2.724e-08 | 2.5061e-08 | 2.724e-08 | 1.6587e-08 | 1.4649e-08 | 58.2321 | 60.7818 | 0.14527 | 3018.8315 | 0.033664 | 0.92927 | 418.401 | 1.21
Airport Ground Support - Lift_2023_100 | Orange | 2022 | Airport Ground Support - Lift | 2023 | 100 | Diesel | 7.3357e-07 | 8.8762e-07 | 1.0563e-06 | 4.0967e-05 | 1.7739e-05 | 0.0070214 | 1.1778e-07 | 1.0836e-07 | 1.1778e-07 | 6.4894e-08 | 5.7308e-08 | 227.8018 | 141.8243 | 0.33897 | 13128.8777 | 0.022387 | 0.44739 | 418.401 | 1.21
Airport Ground Support - Lift_2023_300 | Orange | 2022 | Airport Ground Support - Lift | 2023 | 300 | Diesel | 3.8617e-07 | 4.6726e-07 | 5.5608e-07 | 9.1531e-06 | 2.5345e-06 | 0.005201 | 8.5119e-08 | 7.831e-08 | 8.5119e-08 | 4.8075e-08 | 4.245e-08 | 168.7421 | 40.5212 | 0.096848 | 9725.0946 | 0.015909 | 0.086296 | 418.401 | 1.21
| Orange | 2022 | Airport Ground Support - Misc - A/C Tug Narrow Body | 1991 | 175 | Gasoline | 3.7483e-07 | 3.4477e-07 | 4.1247e-07 | 6.033e-06 | 2.6115e-06 | 0.00012899 | 9.2472e-09 | 6.9867e-09 | 1.0275e-08 | 1.2814e-09 | 1.2787e-09 | 3.65 | 0 | 0 | 0 | 0 | 0 | #DIV/0! | 0.9198
| Orange | 2022 | Airport Ground Support - Misc - A/C Tug Narrow Body | 1992 | 175 | Gasoline | 1.1106e-06 | 1.0216e-06 | 1.2222e-06 | 1.7819e-05 | 7.7845e-06 | 0.00038674 | 2.7725e-08 | 2.0948e-08 | 3.0805e-08 | 3.8418e-09 | 5.1147e-09 | 14.6 | 0 | 0 | 0 | 0 | 0 | #DIV/0! | 0.9198
| Orange | 2022 | Airport Ground Support - Misc - A/C Tug Narrow Body | 1993 | 175 | Gasoline | 2.0375e-06 | 1.8741e-06 | 2.2422e-06 | 3.2581e-05 | 1.4368e-05 | 0.00071799 | 5.1472e-08 | 3.889e-08 | 5.7192e-08 | 7.1325e-09 | 1.0229e-08 | 29.2 | 3.65 | 0 | 474.5 | 1.3078 | 10.0264 | #DIV/0! | 0.9198
Airport Ground Support - Misc - A/C Tug Narrow Body_1994_175 | Orange | 2022 | Airport Ground Support - Misc - A/C Tug Narrow Body | 1994 | 175 | Gasoline | 3.0192e-06 | 2.7771e-06 | 3.3224e-06 | 4.8113e-05 | 2.1422e-05 | 0.0010768 | 7.7196e-08 | 5.8326e-08 | 8.5774e-08 | 1.0697e-08 | 1.5344e-08 | 43.8 | 3.65 | 0.01 | 474.5 | 1.9379 | 14.9488 | 365 | 0.9198
Airport Ground Support - Misc - A/C Tug Narrow Body_1995_175 | Orange | 2022 | Airport Ground Support - Misc - A/C Tug Narrow Body | 1995 | 175 | Gasoline | 3.7356e-06 | 3.436e-06 | 4.1108e-06 | 5.9322e-05 | 2.6672e-05 | 0.0013487 | 9.6688e-08 | 7.3053e-08 | 1.0743e-07 | 1.3398e-08 | 1.918e-08 | 54.75 | 7.3 | 0.01 | 949 | 1.1989 | 9.3064 | 730 | 0.9198
Airport Ground Support - Misc - A/C Tug Narrow Body_1996_175 | Orange | 2022 | Airport Ground Support - Misc - A/C Tug Narrow Body | 1996 | 175 | Gasoline | 5.0601e-06 | 4.6543e-06 | 5.5684e-06 | 8.0066e-05 | 3.6361e-05 | 0.0018496 | 1.326e-07 | 1.0019e-07 | 1.4733e-07 | 1.8374e-08 | 2.6852e-08 | 76.65 | 7.3 | 0.01 | 949 | 1.624 | 12.6869 | 730 | 0.9198
Airport Ground Support - Misc - A/C Tug Narrow Body_1997_175 | Orange | 2022 | Airport Ground Support - Misc - A/C Tug Narrow Body | 1997 | 175 | Gasoline | 6.1708e-06 | 5.6759e-06 | 6.7906e-06 | 9.7279e-05 | 4.4632e-05 | 0.002284 | 1.6374e-07 | 1.2371e-07 | 1.8193e-07 | 2.2689e-08 | 3.3246e-08 | 94.9 | 10.95 | 0.01 | 1423.5 | 1.3203 | 10.3819 | 1095 | 0.9198
Airport Ground Support - Misc - A/C Tug Narrow Body_1998_175 | Orange | 2022 | Airport Ground Support - Misc - A/C Tug Narrow Body | 1998 | 175 | Gasoline | 8.6921e-06 | 7.995e-06 | 9.5652e-06 | 0.00014595 | 6.0619e-05 | 0.0027695 | 1.9854e-07 | 1.5001e-07 | 2.2061e-07 | 2.7512e-08 | 3.9639e-08 | 113.15 | 10.95 | 0.02 | 1423.5 | 1.8597 | 14.1006 | 547.5 | 0.9198
Airport Ground Support - Misc - A/C Tug Narrow Body_1999_175 | Orange | 2022 | Airport Ground Support - Misc - A/C Tug Narrow Body | 1999 | 175 | Gasoline | 1.0162e-05 | 9.3475e-06 | 1.1183e-05 | 0.00016997 | 7.1354e-05 | 0.0032798 | 2.3513e-07 | 1.7765e-07 | 2.6125e-07 | 3.2582e-08 | 4.7311e-08 | 135.05 | 14.6 | 0.02 | 1898 | 1.6307 | 12.4484 | 730 | 0.9198
Airport Ground Support - Misc - A/C Tug Narrow Body_2000_175 | Orange | 2022 | Airport Ground Support - Misc - A/C Tug Narrow Body | 2000 | 175 | Gasoline | 1.1692e-05 | 1.0754e-05 | 1.2866e-05 | 0.00019475 | 8.2661e-05 | 0.0038228 | 2.7406e-07 | 2.0707e-07 | 3.0451e-07 | 3.7976e-08 | 5.4983e-08 | 156.95 | 14.6 | 0.02 | 1898 | 1.8762 | 14.421 | 730 | 0.9198
Airport Ground Support - Misc - A/C Tug Narrow Body_2001_175 | Orange | 2022 | Airport Ground Support - Misc - A/C Tug Narrow Body | 2001 | 175 | Gasoline | 1.1076e-05 | 1.0187e-05 | 1.2188e-05 | 0.00021242 | 7.3283e-05 | 0.0042426 | 3.0415e-07 | 2.298e-07 | 3.3794e-07 | 4.2146e-08 | 6.1377e-08 | 175.2 | 18.25 | 0.02 | 2372.5 | 1.4218 | 10.2279 | 912.5 | 0.9198
Airport Ground Support - Misc - A/C Tug Narrow Body_2002_175 | Orange | 2022 | Airport Ground Support - Misc - A/C Tug Narrow Body | 2002 | 175 | Gasoline | 1.1011e-05 | 1.0128e-05 | 1.2117e-05 | 0.00024856 | 6.5568e-05 | 0.0050529 | 3.6224e-07 | 2.7369e-07 | 4.0249e-07 | 5.0195e-08 | 7.2885e-08 | 208.05 | 21.9 | 0.03 | 2847 | 1.178 | 7.6259 | 730 | 0.9198
Airport Ground Support - Misc - A/C Tug Narrow Body_2003_175 | Orange | 2022 | Airport Ground Support - Misc - A/C Tug Narrow Body | 2003 | 175 | Gasoline | 9.7245e-06 | 8.9446e-06 | 1.0701e-05 | 0.00027036 | 4.8642e-05 | 0.0055957 | 4.0115e-07 | 3.0309e-07 | 4.4572e-07 | 5.5587e-08 | 8.0557e-08 | 229.95 | 21.9 | 0.03 | 2847 | 1.0403 | 5.6573 | 730 | 0.9198
Airport Ground Support - Misc - A/C Tug Narrow Body_2004_175 | Orange | 2022 | Airport Ground Support - Misc - A/C Tug Narrow Body | 2004 | 175 | Gasoline | 1.3167e-05 | 1.2111e-05 | 1.4489e-05 | 0.00030008 | 5.2456e-05 | 0.0063255 | 4.5347e-07 | 3.4262e-07 | 5.0386e-07 | 6.2837e-08 | 9.0786e-08 | 259.15 | 25.55 | 0.04 | 3321.5 | 1.2073 | 5.2294 | 638.75 | 0.9198
Airport Ground Support - Misc - A/C Tug Narrow Body_2005_175 | Orange | 2022 | Airport Ground Support - Misc - A/C Tug Narrow Body | 2005 | 175 | Gasoline | 1.4838e-05 | 1.3648e-05 | 1.6328e-05 | 0.00034838 | 5.9875e-05 | 0.0074817 | 5.3636e-07 | 4.0525e-07 | 5.9596e-07 | 7.4323e-08 | 1.0741e-07 | 306.6 | 32.85 | 0.04 | 4270.5 | 1.0582 | 4.6426 | 821.25 | 0.9198
Airport Ground Support - Misc - A/C Tug Narrow Body_2006_175 | Orange | 2022 | Airport Ground Support - Misc - A/C Tug Narrow Body | 2006 | 175 | Gasoline | 2.1485e-05 | 1.9762e-05 | 2.3643e-05 | 0.0005208 | 8.7922e-05 | 0.011399 | 8.172e-07 | 6.1744e-07 | 9.08e-07 | 1.1324e-07 | 1.6367e-07 | 467.2 | 47.45 | 0.07 | 6168.5 | 1.0608 | 4.7196 | 677.8571 | 0.9198
Airport Ground Support - Misc - A/C Tug Narrow Body_2007_175 | Orange | 2022 | Airport Ground Support - Misc - A/C Tug Narrow Body | 2007 | 175 | Gasoline | 1.565e-05 | 1.4394e-05 | 1.7221e-05 | 0.00093763 | 7.793e-05 | 0.020924 | 1.5e-06 | 1.1334e-06 | 1.6667e-06 | 2.0786e-07 | 2.9793e-07 | 850.45 | 87.6 | 0.12 | 11388 | 0.41854 | 2.2659 | 730 | 0.9198
Airport Ground Support - Misc - A/C Tug Narrow Body_2008_175 | Orange | 2022 | Airport Ground Support - Misc - A/C Tug Narrow Body | 2008 | 175 | Gasoline | 1.7247e-05 | 1.5864e-05 | 1.898e-05 | 0.0010606 | 8.8493e-05 | 0.024141 | 1.7306e-06 | 1.3076e-06 | 1.9229e-06 | 2.3981e-07 | 3.4269e-07 | 978.2 | 102.2 | 0.14 | 13286 | 0.39538 | 2.2055 | 730 | 0.9198
Airport Ground Support - Misc - A/C Tug Narrow Body_2009_175 | Orange | 2022 | Airport Ground Support - Misc - A/C Tug Narrow Body | 2009 | 175 | Gasoline | 1.777e-05 | 1.6345e-05 | 1.9555e-05 | 0.0011236 | 9.4124e-05 | 0.026095 | 1.8707e-06 | 1.4134e-06 | 2.0786e-06 | 2.5922e-07 | 3.6954e-07 | 1054.85 | 109.5 | 0.15 | 14235 | 0.3802 | 2.1894 | 730 | 0.9198
Airport Ground Support - Misc - A/C Tug Narrow Body_2010_175 | Orange | 2022 | Airport Ground Support - Misc - A/C Tug Narrow Body | 2010 | 175 | Gasoline | 1.7794e-05 | 1.6367e-05 | 1.9581e-05 | 0.0011592 | 9.7507e-05 | 0.02748 | 1.97e-06 | 1.4885e-06 | 2.1889e-06 | 2.7298e-07 | 3.8872e-07 | 1109.6 | 116.8 | 0.16 | 15184 | 0.35691 | 2.1264 | 730 | 0.9198
Airport Ground Support - Misc - A/C Tug Narrow Body_2011_175 | Orange | 2022 | Airport Ground Support - Misc - A/C Tug Narrow Body | 2011 | 175 | Gasoline | 1.9475e-05 | 1.7913e-05 | 2.1431e-05 | 0.00131 | 0.00011067 | 0.031715 | 2.2737e-06 | 1.7179e-06 | 2.5263e-06 | 3.1506e-07 | 4.4882e-07 | 1281.15 | 135.05 | 0.18 | 17556.5 | 0.33785 | 2.0874 | 750.2778 | 0.9198
Airport Ground Support - Misc - A/C Tug Narrow Body_2012_175 | Orange | 2022 | Airport Ground Support - Misc - A/C Tug Narrow Body | 2012 | 175 | Gasoline | 1.4308e-05 | 1.316e-05 | 1.5745e-05 | 0.00099635 | 8.4551e-05 | 0.024644 | 1.7667e-06 | 1.3348e-06 | 1.963e-06 | 2.4481e-07 | 3.478e-07 | 992.8 | 105.85 | 0.14 | 13760.5 | 0.31668 | 2.0346 | 756.0714 | 0.9198
Airport Ground Support - Misc - A/C Tug Narrow Body_2013_175 | Orange | 2022 | Airport Ground Support - Misc - A/C Tug Narrow Body | 2013 | 175 | Gasoline | 1.3938e-05 | 1.282e-05 | 1.5338e-05 | 0.0010076 | 8.5905e-05 | 0.025475 | 1.8263e-06 | 1.3798e-06 | 2.0292e-06 | 2.5306e-07 | 3.5931e-07 | 1025.65 | 109.5 | 0.15 | 14235 | 0.29821 | 1.9983 | 730 | 0.9198
Airport Ground Support - Misc - A/C Tug Narrow Body_2014_175 | Orange | 2022 | Airport Ground Support - Misc - A/C Tug Narrow Body | 2014 | 175 | Gasoline | 1.3419e-05 | 1.2343e-05 | 1.4766e-05 | 0.0010104 | 8.6561e-05 | 0.026124 | 1.8728e-06 | 1.415e-06 | 2.0809e-06 | 2.5951e-07 | 3.6826e-07 | 1051.2 | 109.5 | 0.15 | 14235 | 0.2871 | 2.0135 | 730 | 0.9198
Airport Ground Support - Misc - A/C Tug Narrow Body_2015_175 | Orange | 2022 | Airport Ground Support - Misc - A/C Tug Narrow Body | 2015 | 175 | Gasoline | 1.2966e-05 | 1.1926e-05 | 1.4268e-05 | 0.0010207 | 8.7883e-05 | 0.027001 | 1.9357e-06 | 1.4625e-06 | 2.1508e-06 | 2.6823e-07 | 3.7977e-07 | 1084.05 | 113.15 | 0.16 | 14709.5 | 0.26846 | 1.9783 | 707.1875 | 0.9198
Airport Ground Support - Misc - A/C Tug Narrow Body_2016_175 | Orange | 2022 | Airport Ground Support - Misc - A/C Tug Narrow Body | 2016 | 175 | Gasoline | 1.2187e-05 | 1.121e-05 | 1.3411e-05 | 0.0010074 | 8.7193e-05 | 0.027281 | 1.9558e-06 | 1.4777e-06 | 2.1731e-06 | 2.7101e-07 | 3.836e-07 | 1095 | 116.8 | 0.16 | 15184 | 0.24446 | 1.9015 | 730 | 0.9198
Airport Ground Support - Misc - A/C Tug Narrow Body_2017_175 | Orange | 2022 | Airport Ground Support - Misc - A/C Tug Narrow Body | 2017 | 175 | Gasoline | 1.1579e-05 | 1.065e-05 | 1.2742e-05 | 0.00101 | 8.7904e-05 | 0.028018 | 2.0086e-06 | 1.5176e-06 | 2.2318e-06 | 2.7833e-07 | 3.9256e-07 | 1120.55 | 116.8 | 0.16 | 15184 | 0.23225 | 1.9169 | 730 | 0.9198
Airport Ground Support - Misc - A/C Tug Narrow Body_2018_175 | Orange | 2022 | Airport Ground Support - Misc - A/C Tug Narrow Body | 2018 | 175 | Gasoline | 1.093e-05 | 1.0054e-05 | 1.2028e-05 | 0.0010122 | 8.8603e-05 | 0.02878 | 2.0632e-06 | 1.5589e-06 | 2.2924e-06 | 2.8589e-07 | 4.0278e-07 | 1149.75 | 120.45 | 0.17 | 15658.5 | 0.2126 | 1.8736 | 708.5294 | 0.9198
Airport Ground Support - Misc - A/C Tug Narrow Body_2019_175 | Orange | 2022 | Airport Ground Support - Misc - A/C Tug Narrow Body | 2019 | 175 | Gasoline | 1.0231e-05 | 9.4106e-06 | 1.1259e-05 | 0.0010132 | 8.9216e-05 | 0.029542 | 2.1178e-06 | 1.6002e-06 | 2.3532e-06 | 2.9347e-07 | 4.1301e-07 | 1178.95 | 124.1 | 0.17 | 16133 | 0.19315 | 1.8311 | 730 | 0.9198
Airport Ground Support - Misc - A/C Tug Narrow Body_2020_175 | Orange | 2022 | Airport Ground Support - Misc - A/C Tug Narrow Body | 2020 | 175 | Gasoline | 7.8695e-06 | 7.2384e-06 | 8.6599e-06 | 0.00084062 | 7.4486e-05 | 0.025153 | 1.8032e-06 | 1.3624e-06 | 2.0036e-06 | 2.4987e-07 | 3.5164e-07 | 1003.75 | 105.85 | 0.15 | 13760.5 | 0.17418 | 1.7924 | 705.6667 | 0.9198
Airport Ground Support - Misc - A/C Tug Narrow Body_2021_175 | Orange | 2022 | Airport Ground Support - Misc - A/C Tug Narrow Body | 2021 | 175 | Gasoline | 1.8028e-05 | 1.6582e-05 | 1.9839e-05 | 0.0020999 | 0.00018729 | 0.064526 | 4.6259e-06 | 3.4951e-06 | 5.1398e-06 | 6.41e-07 | 9.0019e-07 | 2569.6 | 273.75 | 0.37 | 35587.5 | 0.15429 | 1.7426 | 739.8649 | 0.9198
Airport Ground Support - Misc - A/C Tug Narrow Body_2022_175 | Orange | 2022 | Airport Ground Support - Misc - A/C Tug Narrow Body | 2022 | 175 | Gasoline | 8.851e-06 | 8.1412e-06 | 9.74e-06 | 0.0011397 | 0.00010235 | 0.03599 | 2.5801e-06 | 1.9494e-06 | 2.8668e-06 | 3.5753e-07 | 5.0124e-07 | 1430.8 | 153.3 | 0.21 | 19929 | 0.13527 | 1.7006 | 730 | 0.9198
| Orange | 2022 | Airport Ground Support - Misc - A/C Tug Wide Body | 2009 | 600 | Gasoline | 3.8783e-07 | 3.5673e-07 | 4.2679e-07 | 2.8106e-05 | 2.3993e-06 | 0.00069292 | 5.1117e-08 | 3.8622e-08 | 5.6796e-08 | 7.0832e-09 | 1.0229e-08 | 29.2 | 0 | 0 | 0 | 0 | 0 | #DIV/0! | 0.9198
Airport Ground Support - Misc - A/C Tug Wide Body_2010_600 | Orange | 2022 | Airport Ground Support - Misc - A/C Tug Wide Body | 2010 | 600 | Gasoline | 1.2308e-06 | 1.1321e-06 | 1.3544e-06 | 9.1792e-05 | 7.8628e-06 | 0.0022992 | 1.6961e-07 | 1.2815e-07 | 1.8846e-07 | 2.3503e-08 | 3.1967e-08 | 91.25 | 3.65 | 0.01 | 1825 | 0.20541 | 1.4266 | 365 | 0.9198
Airport Ground Support - Misc - A/C Tug Wide Body_2011_600 | Orange | 2022 | Airport Ground Support - Misc - A/C Tug Wide Body | 2011 | 600 | Gasoline | 2.3954e-06 | 2.2033e-06 | 2.6359e-06 | 0.00018418 | 1.5832e-05 | 0.0046881 | 3.4584e-07 | 2.613e-07 | 3.8427e-07 | 4.7923e-08 | 6.6491e-08 | 189.8 | 3.65 | 0.01 | 1825 | 0.39975 | 2.8725 | 365 | 0.9198
Airport Ground Support - Misc - A/C Tug Wide Body_2012_600 | Orange | 2022 | Airport Ground Support - Misc - A/C Tug Wide Body | 2012 | 600 | Gasoline | 3.0854e-06 | 2.8379e-06 | 3.3953e-06 | 0.00024507 | 2.1143e-05 | 0.0063413 | 4.678e-07 | 3.5345e-07 | 5.1978e-07 | 6.4822e-08 | 8.9508e-08 | 255.5 | 7.3 | 0.01 | 3650 | 0.25745 | 1.9181 | 730 | 0.9198
Airport Ground Support - Misc - A/C Tug Wide Body_2013_600 | Orange | 2022 | Airport Ground Support - Misc - A/C Tug Wide Body | 2013 | 600 | Gasoline | 4.0172e-06 | 3.695e-06 | 4.4207e-06 | 0.00033038 | 2.8609e-05 | 0.008692 | 6.4122e-07 | 4.8447e-07 | 7.1246e-07 | 8.8853e-08 | 1.2275e-07 | 350.4 | 10.95 | 0.02 | 5475 | 0.22347 | 1.7303 | 547.5 | 0.9198
Airport Ground Support - Misc - A/C Tug Wide Body_2014_600 | Orange | 2022 | Airport Ground Support - Misc - A/C Tug Wide Body | 2014 | 600 | Gasoline | 5.3971e-06 | 4.9643e-06 | 5.9392e-06 | 0.00046072 | 4.0049e-05 | 0.012328 | 9.0945e-07 | 6.8714e-07 | 1.0105e-06 | 1.2602e-07 | 1.7262e-07 | 492.75 | 14.6 | 0.03 | 7300 | 0.22517 | 1.8166 | 486.6667 | 0.9198
Airport Ground Support - Misc - A/C Tug Wide Body_2015_600 | Orange | 2022 | Airport Ground Support - Misc - A/C Tug Wide Body | 2015 | 600 | Gasoline | 7.1943e-06 | 6.6173e-06 | 7.9169e-06 | 0.00063925 | 5.579e-05 | 0.017403 | 1.2838e-06 | 9.6998e-07 | 1.4264e-06 | 1.779e-07 | 2.4423e-07 | 697.15 | 18.25 | 0.04 | 9125 | 0.24013 | 2.0245 | 456.25 | 0.9198
Airport Ground Support - Misc - A/C Tug Wide Body_2016_600 | Orange | 2022 | Airport Ground Support - Misc - A/C Tug Wide Body | 2016 | 600 | Gasoline | 1.6903e-05 | 1.5548e-05 | 1.8601e-05 | 0.0015684 | 0.00013744 | 0.043451 | 3.2054e-06 | 2.4219e-06 | 3.5616e-06 | 4.4417e-07 | 6.0993e-07 | 1741.05 | 47.45 | 0.1 | 23725 | 0.21699 | 1.9182 | 474.5 | 0.9198
Airport Ground Support - Misc - A/C Tug Wide Body_2017_600 | Orange | 2022 | Airport Ground Support - Misc - A/C Tug Wide Body | 2017 | 600 | Gasoline | 1.7956e-05 | 1.6516e-05 | 1.976e-05 | 0.001746 | 0.00015365 | 0.049244 | 3.6328e-06 | 2.7448e-06 | 4.0364e-06 | 5.0339e-07 | 6.8921e-07 | 1967.35 | 54.75 | 0.11 | 27375 | 0.19978 | 1.8586 | 497.7273 | 0.9198
Airport Ground Support - Misc - A/C Tug Wide Body_2018_600 | Orange | 2022 | Airport Ground Support - Misc - A/C Tug Wide Body | 2018 | 600 | Gasoline | 1.8534e-05 | 1.7047e-05 | 2.0395e-05 | 0.0018966 | 0.00016763 | 0.054471 | 4.0184e-06 | 3.0361e-06 | 4.4649e-06 | 5.5682e-07 | 7.6209e-07 | 2175.4 | 62.05 | 0.12 | 31025 | 0.18194 | 1.7891 | 517.0833 | 0.9198
Airport Ground Support - Misc - A/C Tug Wide Body_2019_600 | Orange | 2022 | Airport Ground Support - Misc - A/C Tug Wide Body | 2019 | 600 | Gasoline | 1.7331e-05 | 1.5941e-05 | 1.9072e-05 | 0.0018754 | 0.00016651 | 0.054869 | 4.0477e-06 | 3.0583e-06 | 4.4975e-06 | 5.6089e-07 | 7.6721e-07 | 2190 | 62.05 | 0.12 | 31025 | 0.17014 | 1.7771 | 517.0833 | 0.9198
Airport Ground Support - Misc - A/C Tug Wide Body_2020_600 | Orange | 2022 | Airport Ground Support - Misc - A/C Tug Wide Body | 2020 | 600 | Gasoline | 1.556e-05 | 1.4312e-05 | 1.7123e-05 | 0.0017906 | 0.00015971 | 0.053383 | 3.9381e-06 | 2.9754e-06 | 4.3756e-06 | 5.457e-07 | 7.4547e-07 | 2127.95 | 62.05 | 0.12 | 31025 | 0.15275 | 1.7046 | 517.0833 | 0.9198
Airport Ground Support - Misc - A/C Tug Wide Body_2021_600 | Orange | 2022 | Airport Ground Support - Misc - A/C Tug Wide Body | 2021 | 600 | Gasoline | 2.3725e-05 | 2.1822e-05 | 2.6108e-05 | 0.0029227 | 0.00026195 | 0.088825 | 6.5527e-06 | 4.9509e-06 | 7.2807e-06 | 9.08e-07 | 1.239e-06 | 3536.85 | 102.2 | 0.19 | 51100 | 0.1414 | 1.6974 | 537.8947 | 0.9198
Airport Ground Support - Misc - A/C Tug Wide Body_2022_600 | Orange | 2022 | Airport Ground Support - Misc - A/C Tug Wide Body | 2022 | 600 | Gasoline | 1.6086e-05 | 1.4796e-05 | 1.7702e-05 | 0.0021385 | 0.00019262 | 0.066278 | 4.8893e-06 | 3.6942e-06 | 5.4326e-06 | 6.7751e-07 | 9.2321e-07 | 2635.3 | 76.65 | 0.15 | 38325 | 0.12784 | 1.6642 | 511 | 0.9198
| Orange | 2022 | Airport Ground Support - Misc - Air Conditioner | 1991 | 175 | Gasoline | 1.7064e-10 | 1.5695e-10 | 1.8778e-10 | 2.3175e-09 | 1.5328e-09 | 9.254e-08 | 6.6341e-12 | 5.0124e-12 | 7.3712e-12 | 9.1928e-13 | 0 | 0 | 0 | 0 | 0 | 0 | 0 | #DIV/0! | 0.9198
| Orange | 2022 | Airport Ground Support - Misc - Air Conditioner | 1991 | 175 | Nat Gas | 0 | 0 | 1.1735e-10 | 1.5761e-08 | 9.7679e-09 | 6.2269e-07 | 0 | 0 | 5.5378e-11 | 0 | 0 | 0 | 0 | 0 | 0 | 0 | 0 | #DIV/0!
| Orange | 2022 | Airport Ground Support - Misc - Air Conditioner | 1992 | 175 | Gasoline | 5.0942e-10 | 4.6857e-10 | 5.6059e-10 | 6.9167e-09 | 4.5776e-09 | 2.7642e-07 | 1.9816e-11 | 1.4972e-11 | 2.2018e-11 | 2.746e-12 | 0 | 0 | 0 | 0 | 0 | 0 | 0 | #DIV/0! | 0.9198
| Orange | 2022 | Airport Ground Support - Misc - Air Conditioner | 1992 | 175 | Nat Gas | 0 | 0 | 3.5166e-10 | 4.7205e-08 | 2.9281e-08 | 1.867e-06 | 0 | 0 | 1.6604e-10 | 0 | 0 | 0 | 0 | 0 | 0 | 0 | 0 | #DIV/0!
| Orange | 2022 | Airport Ground Support - Misc - Air Conditioner | 1993 | 175 | Gasoline | 9.3526e-10 | 8.6025e-10 | 1.0292e-09 | 1.2695e-08 | 8.407e-09 | 5.0777e-07 | 3.6402e-11 | 2.7503e-11 | 4.0446e-11 | 5.0442e-12 | 0 | 0 | 0 | 0 | 0 | 0 | 0 | #DIV/0! | 0.9198
| Orange | 2022 | Airport Ground Support - Misc - Air Conditioner | 1993 | 175 | Nat Gas | 0 | 0 | 6.5259e-10 | 8.7551e-08 | 5.4356e-08 | 3.4666e-06 | 0 | 0 | 3.083e-10 | 0 | 0 | 0 | 0 | 0 | 0 | 0 | 0 | #DIV/0!
| Orange | 2022 | Airport Ground Support - Misc - Air Conditioner | 1994 | 175 | Gasoline | 1.4606e-09 | 1.3435e-09 | 1.6074e-09 | 1.9821e-08 | 1.3134e-08 | 7.9345e-07 | 5.6882e-11 | 4.2978e-11 | 6.3202e-11 | 7.8821e-12 | 0 | 0 | 0 | 0 | 0 | 0 | 0 | #DIV/0! | 0.9198
| Orange | 2022 | Airport Ground Support - Misc - Air Conditioner | 1994 | 175 | Nat Gas | 0 | 0 | 9.7773e-10 | 1.311e-07 | 8.1466e-08 | 5.1967e-06 | 0 | 0 | 4.6216e-10 | 0 | 0 | 0 | 0 | 0 | 0 | 0 | 0 | #DIV/0!
| Orange | 2022 | Airport Ground Support - Misc - Air Conditioner | 1995 | 175 | Gasoline | 1.821e-09 | 1.6749e-09 | 2.0039e-09 | 2.4704e-08 | 1.638e-08 | 9.8975e-07 | 7.0954e-11 | 5.361e-11 | 7.8838e-11 | 9.8321e-12 | 0 | 0 | 0 | 0 | 0 | 0 | 0 | #DIV/0! | 0.9198
| Orange | 2022 | Airport Ground Support - Misc - Air Conditioner | 1995 | 175 | Nat Gas | 0 | 0 | 1.224e-09 | 1.6403e-07 | 1.0202e-07 | 6.5091e-06 | 0 | 0 | 5.7888e-10 | 0 | 0 | 0 | 0 | 0 | 0 | 0 | 0 | #DIV/0!
| Orange | 2022 | Airport Ground Support - Misc - Air Conditioner | 1996 | 175 | Gasoline | 2.5055e-09 | 2.3045e-09 | 2.7571e-09 | 3.3979e-08 | 2.2545e-08 | 1.3625e-06 | 9.7679e-11 | 7.3802e-11 | 1.0853e-10 | 1.3535e-11 | 0 | 0 | 0 | 0 | 0 | 0 | 0 | #DIV/0! | 0.9198
| Orange | 2022 | Airport Ground Support - Misc - Air Conditioner | 1996 | 175 | Nat Gas | 0 | 0 | 1.6776e-09 | 2.2468e-07 | 1.3987e-07 | 8.9262e-06 | 0 | 0 | 7.9384e-10 | 0 | 0 | 0 | 0 | 0 | 0 | 0 | 0 | #DIV/0!
| Orange | 2022 | Airport Ground Support - Misc - Air Conditioner | 1997 | 175 | Gasoline | 3.072e-09 | 2.8256e-09 | 3.3805e-09 | 4.1651e-08 | 2.7652e-08 | 1.6716e-06 | 1.1983e-10 | 9.0541e-11 | 1.3315e-10 | 1.6605e-11 | 0 | 0 | 0 | 0 | 0 | 0 | 0 | #DIV/0! | 0.9198
| Orange | 2022 | Airport Ground Support - Misc - Air Conditioner | 1997 | 175 | Nat Gas | 0 | 0 | 2.0706e-09 | 2.7716e-07 | 1.727e-07 | 1.1023e-05 | 0 | 0 | 9.8036e-10 | 0 | 0 | 0 | 0 | 0 | 0 | 0 | 0 | #DIV/0!
| Orange | 2022 | Airport Ground Support - Misc - Air Conditioner | 1998 | 175 | Gasoline | 4.2721e-09 | 3.9295e-09 | 4.7012e-09 | 6.1912e-08 | 3.6846e-08 | 1.977e-06 | 1.4173e-10 | 1.0708e-10 | 1.5748e-10 | 1.9639e-11 | 0 | 0 | 0 | 0 | 0 | 0 | 0 | #DIV/0! | 0.9198
| Orange | 2022 | Airport Ground Support - Misc - Air Conditioner | 1998 | 175 | Nat Gas | 0 | 0 | 2.51e-09 | 3.358e-07 | 2.0942e-07 | 1.337e-05 | 0 | 0 | 1.1891e-09 | 0 | 0 | 0 | 0 | 0 | 0 | 0 | 0 | #DIV/0!
| Orange | 2022 | Airport Ground Support - Misc - Air Conditioner | 1999 | 175 | Gasoline | 5.0638e-09 | 4.6577e-09 | 5.5724e-09 | 7.3365e-08 | 4.369e-08 | 2.3447e-06 | 1.6809e-10 | 1.27e-10 | 1.8677e-10 | 2.3292e-11 | 0 | 0 | 0 | 0 | 0 | 0 | 0 | #DIV/0! | 0.9198
| Orange | 2022 | Airport Ground Support - Misc - Air Conditioner | 1999 | 175 | Nat Gas | 0 | 0 | 2.9708e-09 | 3.9722e-07 | 2.4795e-07 | 1.5834e-05 | 0 | 0 | 1.4082e-09 | 0 | 0 | 0 | 0 | 0 | 0 | 0 | 0 | #DIV/0!
| Orange | 2022 | Airport Ground Support - Misc - Air Conditioner | 2000 | 175 | Gasoline | 6.0323e-09 | 5.5485e-09 | 6.6382e-09 | 8.7372e-08 | 5.2064e-08 | 2.7947e-06 | 2.0035e-10 | 1.5138e-10 | 2.2261e-10 | 2.7762e-11 | 0 | 0 | 0 | 0 | 0 | 0 | 0 | #DIV/0! | 0.9198
| Orange | 2022 | Airport Ground Support - Misc - Air Conditioner | 2000 | 175 | Nat Gas | 0 | 0 | 3.4598e-09 | 4.6235e-07 | 2.8887e-07 | 1.8451e-05 | 0 | 0 | 1.6409e-09 | 0 | 0 | 0 | 0 | 0 | 0 | 0 | 0 | #DIV/0!
| Orange | 2022 | Airport Ground Support - Misc - Air Conditioner | 2001 | 175 | Gasoline | 8.3317e-09 | 7.6635e-09 | 9.1685e-09 | 1.4575e-07 | 6.9134e-08 | 4.666e-06 | 3.345e-10 | 2.5273e-10 | 3.7167e-10 | 4.6351e-11 | 0 | 0 | 0 | 0 | 0 | 0 | 0 | #DIV/0! | 0.9198
| Orange | 2022 | Airport Ground Support - Misc - Air Conditioner | 2001 | 175 | Nat Gas | 0 | 0 | 3.215e-09 | 5.0959e-07 | 2.5873e-07 | 2.0359e-05 | 0 | 0 | 1.8106e-09 | 0 | 0 | 0 | 0 | 0 | 0 | 0 | 0 | #DIV/0!
| Orange | 2022 | Airport Ground Support - Misc - Air Conditioner | 2002 | 175 | Gasoline | 7.8738e-09 | 7.2424e-09 | 8.6647e-09 | 1.7232e-07 | 6.0763e-08 | 5.5212e-06 | 3.9581e-10 | 2.9906e-10 | 4.3979e-10 | 5.4847e-11 | 0 | 0 | 0 | 0 | 0 | 0 | 0 | #DIV/0! | 0.9198
| Orange | 2022 | Airport Ground Support - Misc - Air Conditioner | 2002 | 175 | Nat Gas | 0 | 0 | 3.1115e-09 | 6.063e-07 | 2.3636e-07 | 2.425e-05 | 0 | 0 | 2.1566e-09 | 0 | 0 | 0 | 0 | 0.01 | 0 | 0 | 0 | 0
| Orange | 2022 | Airport Ground Support - Misc - Air Conditioner | 2003 | 175 | Gasoline | 6.394e-09 | 5.8812e-09 | 7.0363e-09 | 1.8927e-07 | 4.3584e-08 | 6.0696e-06 | 4.3513e-10 | 3.2876e-10 | 4.8347e-10 | 6.0295e-11 | 0 | 0 | 0 | 0 | 0 | 0 | 0 | #DIV/0! | 0.9198
| Orange | 2022 | Airport Ground Support - Misc - Air Conditioner | 2003 | 175 | Nat Gas | 0 | 0 | 2.6148e-09 | 6.7076e-07 | 1.8266e-07 | 2.6858e-05 | 0 | 0 | 2.3886e-09 | 0 | 0 | 0 | 0 | 0.01 | 0 | 0 | 0 | 0
| Orange | 2022 | Airport Ground Support - Misc - Air Conditioner | 2004 | 175 | Gasoline | 1.8113e-09 | 1.666e-09 | 1.9932e-09 | 2.1045e-07 | 1.9896e-08 | 6.7543e-06 | 4.8421e-10 | 3.6585e-10 | 5.3801e-10 | 6.7097e-11 | 0 | 0 | 0 | 0 | 0 | 0 | 0 | #DIV/0! | 0.9198
| Orange | 2022 | Airport Ground Support - Misc - Air Conditioner | 2004 | 175 | Nat Gas | 0 | 0 | 7.5086e-10 | 7.576e-07 | 7.6089e-08 | 3.0369e-05 | 0 | 0 | 2.7008e-09 | 0 | 0 | 0 | 0 | 0.01 | 0 | 0 | 0 | 0
| Orange | 2022 | Airport Ground Support - Misc - Air Conditioner | 2005 | 175 | Gasoline | 2.0633e-09 | 1.8979e-09 | 2.2706e-09 | 2.4221e-07 | 2.285e-08 | 7.7803e-06 | 5.5776e-10 | 4.2142e-10 | 6.1973e-10 | 7.7289e-11 | 0 | 0 | 0 | 0 | 0 | 0 | 0 | #DIV/0! | 0.9198
| Orange | 2022 | Airport Ground Support - Misc - Air Conditioner | 2005 | 175 | Nat Gas | 0 | 0 | 8.7725e-10 | 8.9546e-07 | 8.9728e-08 | 3.5936e-05 | 0 | 0 | 3.1959e-09 | 0 | 0 | 3.65 | 0 | 0.01 | 0 | 0 | 0 | 0
| Orange | 2022 | Airport Ground Support - Misc - Air Conditioner | 2006 | 175 | Gasoline | 2.8145e-09 | 2.5888e-09 | 3.0972e-09 | 3.3385e-07 | 3.1428e-08 | 1.0733e-05 | 7.6945e-10 | 5.8136e-10 | 8.5494e-10 | 1.0662e-10 | 0 | 0 | 0 | 0 | 0 | 0 | 0 | #DIV/0! | 0.9198
| Orange | 2022 | Airport Ground Support - Misc - Air Conditioner | 2006 | 175 | Nat Gas | 0 | 0 | 1.3215e-09 | 1.3649e-06 | 1.3645e-07 | 5.4836e-05 | 0 | 0 | 4.8768e-09 | 0 | 0 | 3.65 | 0 | 0.01 | 0 | 0 | 0 | 0
| Orange | 2022 | Airport Ground Support - Misc - Air Conditioner | 2007 | 175 | Gasoline | 4.2169e-09 | 3.8787e-09 | 4.6405e-09 | 5.7503e-07 | 5.1947e-08 | 1.8503e-05 | 1.3264e-09 | 1.0022e-09 | 1.4738e-09 | 1.838e-10 | 0 | 0 | 0 | 0 | 0 | 0 | 0 | #DIV/0! | 0.9198
| Orange | 2022 | Airport Ground Support - Misc - Air Conditioner | 2007 | 175 | Nat Gas | 0 | 0 | 2.0633e-09 | 2.5048e-06 | 2.3864e-07 | 0.00010075 | 0 | 0 | 8.9598e-09 | 0 | 0 | 3.65 | 0 | 0.02 | 0 | 0 | 0 | 0
| Orange | 2022 | Airport Ground Support - Misc - Air Conditioner | 2008 | 175 | Gasoline | 4.7615e-09 | 4.3796e-09 | 5.2397e-09 | 6.5162e-07 | 5.8879e-08 | 2.0985e-05 | 1.5044e-09 | 1.1367e-09 | 1.6715e-09 | 2.0846e-10 | 0 | 0 | 0 | 0 | 0 | 0 | 0 | #DIV/0! | 0.9198
| Orange | 2022 | Airport Ground Support - Misc - Air Conditioner | 2008 | 175 | Nat Gas | 0 | 0 | 2.3688e-09 | 2.8872e-06 | 2.7519e-07 | 0.00011626 | 0 | 0 | 1.034e-08 | 0 | 0 | 7.3 | 0 | 0.03 | 0 | 0 | 0 | 0
| Orange | 2022 | Airport Ground Support - Misc - Air Conditioner | 2009 | 175 | Gasoline | 5.0833e-09 | 4.6756e-09 | 5.5939e-09 | 6.9818e-07 | 6.31e-08 | 2.2503e-05 | 1.6133e-09 | 1.2189e-09 | 1.7925e-09 | 2.2355e-10 | 0 | 0 | 0 | 0 | 0 | 0 | 0 | #DIV/0! | 0.9198
| Orange | 2022 | Airport Ground Support - Misc - Air Conditioner | 2009 | 175 | Nat Gas | 0 | 0 | 2.5474e-09 | 3.1177e-06 | 2.9729e-07 | 0.00012568 | 0 | 0 | 1.1178e-08 | 0 | 0 | 7.3 | 0 | 0.03 | 0 | 0 | 0 | 0
| Orange | 2022 | Airport Ground Support - Misc - Air Conditioner | 2010 | 175 | Gasoline | 5.3239e-09 | 4.8969e-09 | 5.8586e-09 | 7.3389e-07 | 6.6341e-08 | 2.3674e-05 | 1.6972e-09 | 1.2823e-09 | 1.8858e-09 | 2.3518e-10 | 0 | 0 | 0 | 0 | 0 | 0 | 0 | #DIV/0! | 0.9198
| Orange | 2022 | Airport Ground Support - Misc - Air Conditioner | 2010 | 175 | Nat Gas | 0 | 0 | 2.6686e-09 | 3.2795e-06 | 3.1285e-07 | 0.00013236 | 0 | 0 | 1.1771e-08 | 0 | 0 | 7.3 | 0 | 0.03 | 0 | 0 | 0 | 0
Airport Ground Support - Misc - Air Conditioner_2011_175 | Orange | 2022 | Airport Ground Support - Misc - Air Conditioner | 2011 | 175 | Gasoline | 6.107e-09 | 5.6172e-09 | 6.7203e-09 | 8.4491e-07 | 7.6394e-08 | 2.7279e-05 | 1.9556e-09 | 1.4776e-09 | 2.1729e-09 | 2.7099e-10 | 0 | 0 | 0 | 0.01 | 0 | 0 | 0 | 0 | 0.9198
| Orange | 2022 | Airport Ground Support - Misc - Air Conditioner | 2011 | 175 | Nat Gas | 0 | 0 | 3.0637e-09 | 3.7808e-06 | 3.6083e-07 | 0.00015276 | 0 | 0 | 1.3586e-08 | 0 | 0 | 7.3 | 0 | 0.03 | 0 | 0 | 0 | 0
| Orange | 2022 | Airport Ground Support - Misc - Air Conditioner | 2012 | 175 | Gasoline | 4.6449e-09 | 4.2724e-09 | 5.1114e-09 | 6.4499e-07 | 5.8331e-08 | 2.0842e-05 | 1.4942e-09 | 1.1289e-09 | 1.6602e-09 | 2.0705e-10 | 0 | 0 | 0 | 0 | 0 | 0 | 0 | #DIV/0! | 0.9198
| Orange | 2022 | Airport Ground Support - Misc - Air Conditioner | 2012 | 175 | Nat Gas | 0 | 0 | 2.3685e-09 | 2.9351e-06 | 2.8024e-07 | 0.00011873 | 0 | 0 | 1.0559e-08 | 0 | 0 | 7.3 | 0 | 0.03 | 0 | 0 | 0 | 0
| Orange | 2022 | Airport Ground Support - Misc - Air Conditioner | 2013 | 175 | Gasoline | 4.7469e-09 | 4.3662e-09 | 5.2237e-09 | 6.616e-07 | 5.9846e-08 | 2.1397e-05 | 1.534e-09 | 1.159e-09 | 1.7044e-09 | 2.1256e-10 | 0 | 0 | 0 | 0 | 0 | 0 | 0 | #DIV/0! | 0.9198
| Orange | 2022 | Airport Ground Support - Misc - Air Conditioner | 2013 | 175 | Nat Gas | 0 | 0 | 2.4356e-09 | 3.0309e-06 | 2.895e-07 | 0.00012274 | 0 | 0 | 1.0916e-08 | 0 | 0 | 7.3 | 0 | 0.03 | 0 | 0 | 0 | 0
| Orange | 2022 | Airport Ground Support - Misc - Air Conditioner | 2014 | 175 | Gasoline | 4.8119e-09 | 4.426e-09 | 5.2952e-09 | 6.7314e-07 | 6.0904e-08 | 2.1789e-05 | 1.5621e-09 | 1.1802e-09 | 1.7356e-09 | 2.1645e-10 | 0 | 0 | 0 | 0 | 0 | 0 | 0 | #DIV/0! | 0.9198
| Orange | 2022 | Airport Ground Support - Misc - Air Conditioner | 2014 | 175 | Nat Gas | 0 | 0 | 2.4845e-09 | 3.1049e-06 | 2.967e-07 | 0.00012588 | 0 | 0 | 1.1195e-08 | 0 | 0 | 7.3 | 0 | 0.03 | 0 | 0 | 0 | 0
| Orange | 2022 | Airport Ground Support - Misc - Air Conditioner | 2015 | 175 | Gasoline | 4.9711e-09 | 4.5724e-09 | 5.4704e-09 | 6.9801e-07 | 6.3168e-08 | 2.2613e-05 | 1.6211e-09 | 1.2249e-09 | 1.8013e-09 | 2.2464e-10 | 0 | 0 | 0 | 0 | 0 | 0 | 0 | #DIV/0! | 0.9198
| Orange | 2022 | Airport Ground Support - Misc - Air Conditioner | 2015 | 175 | Nat Gas | 0 | 0 | 2.554e-09 | 3.2054e-06 | 3.0643e-07 | 0.0001301 | 0 | 0 | 1.157e-08 | 0 | 0 | 7.3 | 0 | 0.03 | 0 | 0 | 0 | 0
| Orange | 2022 | Airport Ground Support - Misc - Air Conditioner | 2016 | 175 | Gasoline | 5.088e-09 | 4.6799e-09 | 5.599e-09 | 7.1711e-07 | 6.4911e-08 | 2.3252e-05 | 1.6669e-09 | 1.2595e-09 | 1.8522e-09 | 2.3099e-10 | 0 | 0 | 0 | 0 | 0 | 0 | 0 | #DIV/0! | 0.9198
| Orange | 2022 | Airport Ground Support - Misc - Air Conditioner | 2016 | 175 | Nat Gas | 0 | 0 | 2.5659e-09 | 3.2342e-06 | 3.0932e-07 | 0.00013142 | 0 | 0 | 1.1688e-08 | 0 | 0 | 7.3 | 0 | 0.03 | 0 | 0 | 0 | 0
Airport Ground Support - Misc - Air Conditioner_2017_175 | Orange | 2022 | Airport Ground Support - Misc - Air Conditioner | 2017 | 175 | Gasoline | 5.6799e-09 | 5.2244e-09 | 6.2504e-09 | 8.0356e-07 | 7.2752e-08 | 2.6078e-05 | 1.8695e-09 | 1.4125e-09 | 2.0772e-09 | 2.5906e-10 | 0 | 0 | 0 | 0.01 | 0 | 0 | 0 | 0 | 0.9198
| Orange | 2022 | Airport Ground Support - Misc - Air Conditioner | 2017 | 175 | Nat Gas | 0 | 0 | 2.6177e-09 | 3.3137e-06 | 3.1706e-07 | 0.00013481 | 0 | 0 | 1.1989e-08 | 0 | 0 | 7.3 | 0 | 0.03 | 0 | 0 | 0 | 0
Airport Ground Support - Misc - Air Conditioner_2018_175 | Orange | 2022 | Airport Ground Support - Misc - Air Conditioner | 2018 | 175 | Gasoline | 5.9976e-09 | 5.5166e-09 | 6.6e-09 | 8.5172e-07 | 7.713e-08 | 2.7665e-05 | 1.9833e-09 | 1.4985e-09 | 2.2036e-09 | 2.7482e-10 | 0 | 0 | 0 | 0.01 | 0 | 0 | 0 | 0 | 0.9198
| Orange | 2022 | Airport Ground Support - Misc - Air Conditioner | 2018 | 175 | Nat Gas | 0 | 0 | 2.6728e-09 | 3.3982e-06 | 3.2529e-07 | 0.0001384 | 0 | 0 | 1.2309e-08 | 0 | 0 | 7.3 | 0 | 0.03 | 0 | 0 | 0 | 0
Airport Ground Support - Misc - Air Conditioner_2019_175 | Orange | 2022 | Airport Ground Support - Misc - Air Conditioner | 2019 | 175 | Gasoline | 6.1249e-09 | 5.6337e-09 | 6.7401e-09 | 8.7313e-07 | 7.9086e-08 | 2.8384e-05 | 2.0348e-09 | 1.5374e-09 | 2.2609e-09 | 2.8197e-10 | 0 | 0 | 0 | 0.01 | 0 | 0 | 0 | 0 | 0.9198
| Orange | 2022 | Airport Ground Support - Misc - Air Conditioner | 2019 | 175 | Nat Gas | 0 | 0 | 2.7286e-09 | 3.4842e-06 | 3.3367e-07 | 0.00014207 | 0 | 0 | 1.2635e-08 | 0 | 0 | 7.3 | 0 | 0.03 | 0 | 0 | 0 | 0
| Orange | 2022 | Airport Ground Support - Misc - Air Conditioner | 2020 | 175 | Gasoline | 5.2028e-09 | 4.7855e-09 | 5.7253e-09 | 7.4452e-07 | 6.7452e-08 | 2.4224e-05 | 1.7366e-09 | 1.3121e-09 | 1.9296e-09 | 2.4064e-10 | 0 | 0 | 0 | 0 | 0 | 0 | 0 | #DIV/0! | 0.9198
| Orange | 2022 | Airport Ground Support - Misc - Air Conditioner | 2020 | 175 | Nat Gas | 0 | 0 | 2.3103e-09 | 2.9631e-06 | 2.8389e-07 | 0.00012096 | 0 | 0 | 1.0758e-08 | 0 | 0 | 7.3 | 0 | 0.03 | 0 | 0 | 0 | 0
Airport Ground Support - Misc - Air Conditioner_2021_175 | Orange | 2022 | Airport Ground Support - Misc - Air Conditioner | 2021 | 175 | Gasoline | 1.2627e-08 | 1.1615e-08 | 1.3896e-08 | 1.814e-06 | 1.6438e-07 | 5.907e-05 | 4.2347e-09 | 3.1996e-09 | 4.7052e-09 | 5.868e-10 | 1.2787e-09 | 3.65 | 0 | 0.01 | 0 | 0 | 0 | 0 | 0.9198
| Orange | 2022 | Airport Ground Support - Misc - Air Conditioner | 2021 | 175 | Nat Gas | 0 | 0 | 5.898e-09 | 7.5983e-06 | 7.2829e-07 | 0.00031053 | 0 | 0 | 2.7617e-08 | 0 | 0 | 18.25 | 0 | 0.07 | 0 | 0 | 0 | 0
Airport Ground Support - Misc - Air Conditioner_2022_175 | Orange | 2022 | Airport Ground Support - Misc - Air Conditioner | 2022 | 175 | Gasoline | 6.97e-09 | 6.411e-09 | 7.6701e-09 | 1.0052e-06 | 9.1106e-08 | 3.2761e-05 | 2.3486e-09 | 1.7745e-09 | 2.6096e-09 | 3.2544e-10 | 0 | 0 | 0 | 0.01 | 0 | 0 | 0 | 0 | 0.9198
| Orange | 2022 | Airport Ground Support - Misc - Air Conditioner | 2022 | 175 | Nat Gas | 0 | 0 | 3.2716e-09 | 4.2335e-06 | 4.0595e-07 | 0.00017322 | 0 | 0 | 1.5405e-08 | 0 | 0 | 10.95 | 0 | 0.04 | 0 | 0 | 0 | 0
| Orange | 2022 | Airport Ground Support - Misc - Air Start Unit | 1991 | 175 | Gasoline | 1.6839e-08 | 1.5489e-08 | 1.8531e-08 | 2.335e-07 | 1.4741e-07 | 8.7536e-06 | 6.2754e-10 | 4.7414e-10 | 6.9726e-10 | 8.6958e-11 | 0 | 0 | 0 | 0 | 0 | 0 | 0 | #DIV/0! | 0.9198
| Orange | 2022 | Airport Ground Support - Misc - Air Start Unit | 1992 | 175 | Gasoline | 5.0208e-08 | 4.6182e-08 | 5.5251e-08 | 6.9561e-07 | 4.4e-07 | 2.6147e-05 | 1.8745e-09 | 1.4163e-09 | 2.0828e-09 | 2.5975e-10 | 0 | 0 | 0 | 0 | 0 | 0 | 0 | #DIV/0! | 0.9198
| Orange | 2022 | Airport Ground Support - Misc - Air Start Unit | 1993 | 175 | Gasoline | 9.2061e-08 | 8.4677e-08 | 1.0131e-07 | 1.2743e-06 | 8.0766e-07 | 4.8031e-05 | 3.4433e-09 | 2.6016e-09 | 3.8259e-09 | 4.7714e-10 | 1.2787e-09 | 3.65 | 0 | 0 | 0 | 0 | 0 | #DIV/0! | 0.9198
| Orange | 2022 | Airport Ground Support - Misc - Air Start Unit | 1994 | 175 | Gasoline | 1.4359e-07 | 1.3208e-07 | 1.5801e-07 | 1.9859e-06 | 1.2612e-06 | 7.5055e-05 | 5.3806e-09 | 4.0654e-09 | 5.9785e-09 | 7.4559e-10 | 1.2787e-09 | 3.65 | 0 | 0 | 0 | 0 | 0 | #DIV/0! | 0.9198
| Orange | 2022 | Airport Ground Support - Misc - Air Start Unit | 1995 | 175 | Gasoline | 1.7879e-07 | 1.6445e-07 | 1.9674e-07 | 2.4704e-06 | 1.572e-06 | 9.3623e-05 | 6.7118e-09 | 5.0711e-09 | 7.4575e-09 | 9.3005e-10 | 1.2787e-09 | 3.65 | 0 | 0 | 0 | 0 | 0 | #DIV/0! | 0.9198
Airport Ground Support - Misc - Air Start Unit_1996_175 | Orange | 2022 | Airport Ground Support - Misc - Air Start Unit | 1996 | 175 | Gasoline | 2.4567e-07 | 2.2597e-07 | 2.7035e-07 | 3.3917e-06 | 2.1626e-06 | 0.00012889 | 9.2398e-09 | 6.9812e-09 | 1.0266e-08 | 1.2803e-09 | 1.2787e-09 | 3.65 | 0 | 0.01 | 0 | 0 | 0 | 0 | 0.9198
Airport Ground Support - Misc - Air Start Unit_1997_175 | Orange | 2022 | Airport Ground Support - Misc - Air Start Unit | 1997 | 175 | Gasoline | 3.0084e-07 | 2.7671e-07 | 3.3105e-07 | 4.1495e-06 | 2.6511e-06 | 0.00015812 | 1.1335e-08 | 8.5645e-09 | 1.2595e-08 | 1.5707e-09 | 2.5574e-09 | 7.3 | 0 | 0.01 | 0 | 0 | 0 | 0 | 0.9198
Airport Ground Support - Misc - Air Start Unit_1998_175 | Orange | 2022 | Airport Ground Support - Misc - Air Start Unit | 1998 | 175 | Gasoline | 4.1782e-07 | 3.8431e-07 | 4.5978e-07 | 6.1563e-06 | 3.5308e-06 | 0.00018701 | 1.3407e-08 | 1.0129e-08 | 1.4896e-08 | 1.8577e-09 | 2.5574e-09 | 7.3 | 0 | 0.01 | 0 | 0 | 0 | 0 | 0.9198
Airport Ground Support - Misc - Air Start Unit_1999_175 | Orange | 2022 | Airport Ground Support - Misc - Air Start Unit | 1999 | 175 | Gasoline | 4.9461e-07 | 4.5495e-07 | 5.4429e-07 | 7.2812e-06 | 4.1845e-06 | 0.00022179 | 1.59e-08 | 1.2013e-08 | 1.7667e-08 | 2.2033e-09 | 2.5574e-09 | 7.3 | 0 | 0.01 | 0 | 0 | 0 | 0 | 0.9198
Airport Ground Support - Misc - Air Start Unit_2000_175 | Orange | 2022 | Airport Ground Support - Misc - Air Start Unit | 2000 | 175 | Gasoline | 5.8845e-07 | 5.4125e-07 | 6.4755e-07 | 8.6547e-06 | 4.9839e-06 | 0.00026436 | 1.8952e-08 | 1.4319e-08 | 2.1057e-08 | 2.6261e-09 | 3.836e-09 | 10.95 | 0 | 0.01 | 0 | 0 | 0 | 0 | 0.9198
Airport Ground Support - Misc - Air Start Unit_2001_175 | Orange | 2022 | Airport Ground Support - Misc - Air Start Unit | 2001 | 175 | Gasoline | 8.1543e-07 | 7.5003e-07 | 8.9733e-07 | 1.441e-05 | 6.6205e-06 | 0.00044137 | 3.1641e-08 | 2.3907e-08 | 3.5157e-08 | 4.3845e-09 | 6.3934e-09 | 18.25 | 0 | 0.02 | 0 | 0 | 0 | 0 | 0.9198
Airport Ground Support - Misc - Air Start Unit_2002_175 | Orange | 2022 | Airport Ground Support - Misc - Air Start Unit | 2002 | 175 | Gasoline | 7.7434e-07 | 7.1224e-07 | 8.5211e-07 | 1.7004e-05 | 5.8247e-06 | 0.00052227 | 3.7441e-08 | 2.8289e-08 | 4.1601e-08 | 5.1882e-09 | 7.6721e-09 | 21.9 | 3.65 | 0.03 | 474.5 | 0.49702 | 4.0647 | 121.6667 | 0.9198
Airport Ground Support - Misc - Air Start Unit_2003_175 | Orange | 2022 | Airport Ground Support - Misc - Air Start Unit | 2003 | 175 | Gasoline | 6.3437e-07 | 5.8349e-07 | 6.9808e-07 | 1.864e-05 | 4.1878e-06 | 0.00057414 | 4.116e-08 | 3.1098e-08 | 4.5733e-08 | 5.7035e-09 | 7.6721e-09 | 21.9 | 3.65 | 0.03 | 474.5 | 0.40718 | 2.9224 | 121.6667 | 0.9198
Airport Ground Support - Misc - Air Start Unit_2004_175 | Orange | 2022 | Airport Ground Support - Misc - Air Start Unit | 2004 | 175 | Gasoline | 2.5884e-07 | 2.3808e-07 | 2.8484e-07 | 2.0686e-05 | 2.1402e-06 | 0.00063891 | 4.5803e-08 | 3.4607e-08 | 5.0892e-08 | 6.3469e-09 | 8.9508e-09 | 25.55 | 3.65 | 0.03 | 474.5 | 0.16614 | 1.4935 | 121.6667 | 0.9198
Airport Ground Support - Misc - Air Start Unit_2005_175 | Orange | 2022 | Airport Ground Support - Misc - Air Start Unit | 2005 | 175 | Gasoline | 2.9067e-07 | 2.6735e-07 | 3.1986e-07 | 2.3761e-05 | 2.4431e-06 | 0.00073596 | 5.276e-08 | 3.9863e-08 | 5.8622e-08 | 7.3109e-09 | 1.0229e-08 | 29.2 | 3.65 | 0.04 | 474.5 | 0.18657 | 1.7049 | 91.25 | 0.9198
Airport Ground Support - Misc - Air Start Unit_2006_175 | Orange | 2022 | Airport Ground Support - Misc - Air Start Unit | 2006 | 175 | Gasoline | 3.9065e-07 | 3.5932e-07 | 4.2988e-07 | 3.2687e-05 | 3.3399e-06 | 0.0010153 | 7.2784e-08 | 5.4992e-08 | 8.0871e-08 | 1.0086e-08 | 1.4065e-08 | 40.15 | 3.65 | 0.05 | 474.5 | 0.25074 | 2.3307 | 73 | 0.9198
Airport Ground Support - Misc - Air Start Unit_2007_175 | Orange | 2022 | Airport Ground Support - Misc - Air Start Unit | 2007 | 175 | Gasoline | 4.6756e-07 | 4.3006e-07 | 5.1452e-07 | 5.619e-05 | 5.0344e-06 | 0.0017502 | 1.2547e-07 | 9.48e-08 | 1.3941e-07 | 1.7386e-08 | 2.4295e-08 | 69.35 | 7.3 | 0.09 | 949 | 0.15006 | 1.7566 | 81.1111 | 0.9198
Airport Ground Support - Misc - Air Start Unit_2008_175 | Orange | 2022 | Airport Ground Support - Misc - Air Start Unit | 2008 | 175 | Gasoline | 5.2342e-07 | 4.8144e-07 | 5.7599e-07 | 6.3548e-05 | 5.6978e-06 | 0.001985 | 1.423e-07 | 1.0752e-07 | 1.5812e-07 | 1.9719e-08 | 2.8131e-08 | 80.3 | 7.3 | 0.1 | 949 | 0.16798 | 1.988 | 73 | 0.9198
Airport Ground Support - Misc - Air Start Unit_2009_175 | Orange | 2022 | Airport Ground Support - Misc - Air Start Unit | 2009 | 175 | Gasoline | 5.5392e-07 | 5.095e-07 | 6.0956e-07 | 6.7954e-05 | 6.0971e-06 | 0.0021287 | 1.526e-07 | 1.153e-07 | 1.6956e-07 | 2.1146e-08 | 2.941e-08 | 83.95 | 7.3 | 0.11 | 949 | 0.17777 | 2.1274 | 66.3636 | 0.9198
Airport Ground Support - Misc - Air Start Unit_2010_175 | Orange | 2022 | Airport Ground Support - Misc - Air Start Unit | 2010 | 175 | Gasoline | 5.7499e-07 | 5.2888e-07 | 6.3275e-07 | 7.1288e-05 | 6.4008e-06 | 0.0022394 | 1.6054e-07 | 1.213e-07 | 1.7838e-07 | 2.2246e-08 | 3.0688e-08 | 87.6 | 7.3 | 0.11 | 949 | 0.18454 | 2.2333 | 66.3636 | 0.9198
Airport Ground Support - Misc - Air Start Unit_2011_175 | Orange | 2022 | Airport Ground Support - Misc - Air Start Unit | 2011 | 175 | Gasoline | 6.5361e-07 | 6.0119e-07 | 7.1926e-07 | 8.1908e-05 | 7.3597e-06 | 0.0025804 | 1.8499e-07 | 1.3977e-07 | 2.0554e-07 | 2.5634e-08 | 3.5803e-08 | 102.2 | 10.95 | 0.13 | 1423.5 | 0.13984 | 1.7119 | 84.2308 | 0.9198
Airport Ground Support - Misc - Air Start Unit_2012_175 | Orange | 2022 | Airport Ground Support - Misc - Air Start Unit | 2012 | 175 | Gasoline | 4.9255e-07 | 4.5305e-07 | 5.4203e-07 | 6.2402e-05 | 5.6111e-06 | 0.0019715 | 1.4134e-07 | 1.0679e-07 | 1.5704e-07 | 1.9585e-08 | 2.6852e-08 | 76.65 | 7.3 | 0.1 | 949 | 0.15808 | 1.9578 | 73 | 0.9198
Airport Ground Support - Misc - Air Start Unit_2013_175 | Orange | 2022 | Airport Ground Support - Misc - Air Start Unit | 2013 | 175 | Gasoline | 4.9866e-07 | 4.5867e-07 | 5.4875e-07 | 6.388e-05 | 5.7482e-06 | 0.002024 | 1.451e-07 | 1.0963e-07 | 1.6122e-07 | 2.0107e-08 | 2.8131e-08 | 80.3 | 7.3 | 0.1 | 949 | 0.16004 | 2.0056 | 73 | 0.9198
Airport Ground Support - Misc - Air Start Unit_2014_175 | Orange | 2022 | Airport Ground Support - Misc - Air Start Unit | 2014 | 175 | Gasoline | 5.0066e-07 | 4.6051e-07 | 5.5095e-07 | 6.4864e-05 | 5.841e-06 | 0.0020611 | 1.4776e-07 | 1.1164e-07 | 1.6418e-07 | 2.0475e-08 | 2.8131e-08 | 80.3 | 7.3 | 0.1 | 949 | 0.16068 | 2.038 | 73 | 0.9198
Airport Ground Support - Misc - Air Start Unit_2015_175 | Orange | 2022 | Airport Ground Support - Misc - Air Start Unit | 2015 | 175 | Gasoline | 5.1219e-07 | 4.7111e-07 | 5.6364e-07 | 6.7124e-05 | 6.0489e-06 | 0.0021391 | 1.5335e-07 | 1.1586e-07 | 1.7039e-07 | 2.1249e-08 | 2.941e-08 | 83.95 | 7.3 | 0.11 | 949 | 0.16438 | 2.1106 | 66.3636 | 0.9198
Airport Ground Support - Misc - Air Start Unit_2016_175 | Orange | 2022 | Airport Ground Support - Misc - Air Start Unit | 2016 | 175 | Gasoline | 5.1904e-07 | 4.7742e-07 | 5.7118e-07 | 6.8821e-05 | 6.2064e-06 | 0.0021995 | 1.5768e-07 | 1.1914e-07 | 1.752e-07 | 2.185e-08 | 3.0688e-08 | 87.6 | 7.3 | 0.11 | 949 | 0.16658 | 2.1655 | 66.3636 | 0.9198
Airport Ground Support - Misc - Air Start Unit_2017_175 | Orange | 2022 | Airport Ground Support - Misc - Air Start Unit | 2017 | 175 | Gasoline | 5.7357e-07 | 5.2757e-07 | 6.3118e-07 | 7.696e-05 | 6.9456e-06 | 0.0024668 | 1.7684e-07 | 1.3361e-07 | 1.9649e-07 | 2.4505e-08 | 3.4524e-08 | 98.55 | 10.95 | 0.12 | 1423.5 | 0.12272 | 1.6156 | 91.25 | 0.9198
Airport Ground Support - Misc - Air Start Unit_2018_175 | Orange | 2022 | Airport Ground Support - Misc - Air Start Unit | 2018 | 175 | Gasoline | 5.9941e-07 | 5.5134e-07 | 6.5962e-07 | 8.1406e-05 | 7.3523e-06 | 0.0026169 | 1.876e-07 | 1.4174e-07 | 2.0845e-07 | 2.5996e-08 | 3.5803e-08 | 102.2 | 10.95 | 0.13 | 1423.5 | 0.12825 | 1.7102 | 84.2308 | 0.9198
Airport Ground Support - Misc - Air Start Unit_2019_175 | Orange | 2022 | Airport Ground Support - Misc - Air Start Unit | 2019 | 175 | Gasoline | 6.0571e-07 | 5.5713e-07 | 6.6655e-07 | 8.3281e-05 | 7.5272e-06 | 0.0026849 | 1.9248e-07 | 1.4543e-07 | 2.1387e-07 | 2.6672e-08 | 3.7082e-08 | 105.85 | 10.95 | 0.13 | 1423.5 | 0.1296 | 1.7509 | 84.2308 | 0.9198
Airport Ground Support - Misc - Air Start Unit_2020_175 | Orange | 2022 | Airport Ground Support - Misc - Air Start Unit | 2020 | 175 | Gasoline | 5.09e-07 | 4.6818e-07 | 5.6013e-07 | 7.0867e-05 | 6.4101e-06 | 0.0022914 | 1.6427e-07 | 1.2412e-07 | 1.8252e-07 | 2.2763e-08 | 3.1967e-08 | 91.25 | 7.3 | 0.11 | 949 | 0.16336 | 2.2366 | 66.3636 | 0.9198
Airport Ground Support - Misc - Air Start Unit_2021_175 | Orange | 2022 | Airport Ground Support - Misc - Air Start Unit | 2021 | 175 | Gasoline | 1.2219e-06 | 1.1239e-06 | 1.3446e-06 | 0.0001723 | 1.5597e-05 | 0.0055876 | 4.0057e-07 | 3.0266e-07 | 4.4508e-07 | 5.5507e-08 | 7.8e-08 | 222.65 | 21.9 | 0.28 | 2847 | 0.13071 | 1.814 | 78.2143 | 0.9198
Airport Ground Support - Misc - Air Start Unit_2022_175 | Orange | 2022 | Airport Ground Support - Misc - Air Start Unit | 2022 | 175 | Gasoline | 6.6691e-07 | 6.1343e-07 | 7.339e-07 | 9.528e-05 | 8.6313e-06 | 0.0030989 | 2.2216e-07 | 1.6785e-07 | 2.4684e-07 | 3.0785e-08 | 4.3475e-08 | 124.1 | 10.95 | 0.15 | 1423.5 | 0.14269 | 2.0077 | 73 | 0.9198
| Orange | 2022 | Airport Ground Support - Misc - Baggage Tug | 1991 | 100 | Nat Gas | 0 | 0 | 1.5186e-07 | 1.537e-05 | 3.321e-06 | 0.00018758 | 0 | 0 | 1.6682e-08 | 0 | 0 | 10.95 | 0 | 0 | 0 | 0 | 0 | #DIV/0!
| Orange | 2022 | Airport Ground Support - Misc - Baggage Tug | 1992 | 100 | Nat Gas | 0 | 0 | 4.4475e-07 | 4.5158e-05 | 9.9207e-06 | 0.00056243 | 0 | 0 | 5.0019e-08 | 0 | 0 | 32.85 | 3.65 | 0.01 | 365 | 0 | 8.9999 | 365
| Orange | 2022 | Airport Ground Support - Misc - Baggage Tug | 1993 | 100 | Nat Gas | 0 | 0 | 8.0616e-07 | 8.2128e-05 | 1.8352e-05 | 0.0010443 | 0 | 0 | 9.2874e-08 | 0 | 0 | 62.05 | 10.95 | 0.01 | 1095 | 0 | 5.5495 | 1095
| Orange | 2022 | Airport Ground Support - Misc - Baggage Tug | 1994 | 100 | Nat Gas | 0 | 0 | 1.1791e-06 | 0.00012054 | 2.7408e-05 | 0.0015655 | 0 | 0 | 1.3922e-07 | 0 | 0 | 94.9 | 14.6 | 0.02 | 1460 | 0 | 6.2161 | 730
| Orange | 2022 | Airport Ground Support - Misc - Baggage Tug | 1995 | 100 | Nat Gas | 0 | 0 | 1.44e-06 | 0.00014775 | 3.4202e-05 | 0.0019609 | 0 | 0 | 1.7439e-07 | 0 | 0 | 116.8 | 18.25 | 0.02 | 1825 | 0 | 6.2055 | 912.5
| Orange | 2022 | Airport Ground Support - Misc - Baggage Tug | 1996 | 100 | Nat Gas | 0 | 0 | 1.9241e-06 | 0.00019819 | 4.6726e-05 | 0.002689 | 0 | 0 | 2.3914e-07 | 0 | 0 | 160.6 | 25.55 | 0.03 | 2555 | 0 | 6.0556 | 851.6667
| Orange | 2022 | Airport Ground Support - Misc - Baggage Tug | 1997 | 100 | Nat Gas | 0 | 0 | 2.3138e-06 | 0.00023928 | 5.7487e-05 | 0.0033208 | 0 | 0 | 2.9533e-07 | 0 | 0 | 197.1 | 29.2 | 0.04 | 2920 | 0 | 6.5189 | 730
| Orange | 2022 | Airport Ground Support - Misc - Baggage Tug | 1998 | 100 | Nat Gas | 0 | 0 | 2.7307e-06 | 0.00028359 | 6.9462e-05 | 0.0040278 | 0 | 0 | 3.5821e-07 | 0 | 0 | 237.25 | 36.5 | 0.04 | 3650 | 0 | 6.3015 | 912.5
| Orange | 2022 | Airport Ground Support - Misc - Baggage Tug | 1999 | 100 | Nat Gas | 0 | 0 | 3.1441e-06 | 0.00032798 | 8.1948e-05 | 0.0047699 | 0 | 0 | 4.242e-07 | 0 | 0 | 281.05 | 43.8 | 0.05 | 4380 | 0 | 6.1951 | 876
| Orange | 2022 | Airport Ground Support - Misc - Baggage Tug | 2000 | 100 | Nat Gas | 0 | 0 | 3.5592e-06 | 0.00037303 | 9.5127e-05 | 0.0055582 | 0 | 0 | 4.9431e-07 | 0 | 0 | 324.85 | 51.1 | 0.06 | 5110 | 0 | 6.1641 | 851.6667
| Orange | 2022 | Airport Ground Support - Misc - Baggage Tug | 2001 | 100 | Nat Gas | 0 | 0 | 3.6349e-06 | 0.00040151 | 0.00010185 | 0.006133 | 0 | 0 | 5.4543e-07 | 0 | 0 | 357.7 | 54.75 | 0.07 | 5475 | 0 | 6.1596 | 782.1429
| Orange | 2022 | Airport Ground Support - Misc - Baggage Tug | 2002 | 100 | Nat Gas | 0 | 0 | 3.9862e-06 | 0.00046621 | 0.0001161 | 0.0073051 | 0 | 0 | 6.4967e-07 | 0 | 0 | 423.4 | 65.7 | 0.08 | 6570 | 0 | 5.8513 | 821.25
| Orange | 2022 | Airport Ground Support - Misc - Baggage Tug | 2003 | 100 | Nat Gas | 0 | 0 | 4.0184e-06 | 0.00050303 | 0.00012064 | 0.0080909 | 0 | 0 | 7.1955e-07 | 0 | 0 | 467.2 | 73 | 0.09 | 7300 | 0 | 5.4723 | 811.1111
| Orange | 2022 | Airport Ground Support - Misc - Baggage Tug | 2004 | 100 | Nat Gas | 0 | 0 | 2.1881e-06 | 0.00055372 | 9.6208e-05 | 0.0091486 | 0 | 0 | 8.1362e-07 | 0 | 0 | 521.95 | 80.3 | 0.1 | 8030 | 0 | 3.9672 | 803
| Orange | 2022 | Airport Ground Support - Misc - Baggage Tug | 2005 | 100 | Nat Gas | 0 | 0 | 2.4652e-06 | 0.00063739 | 0.00010919 | 0.010826 | 0 | 0 | 9.6276e-07 | 0 | 0 | 616.85 | 94.9 | 0.12 | 9490 | 0 | 3.8097 | 790.8333
| Orange | 2022 | Airport Ground Support - Misc - Baggage Tug | 2006 | 100 | Nat Gas | 0 | 0 | 3.5725e-06 | 0.00094541 | 0.00015951 | 0.016519 | 0 | 0 | 1.4691e-06 | 0 | 0 | 938.05 | 146 | 0.18 | 14600 | 0 | 3.6175 | 811.1111
| Orange | 2022 | Airport Ground Support - Misc - Baggage Tug | 2007 | 100 | Nat Gas | 0 | 0 | 4.3789e-06 | 0.0016869 | 0.00018091 | 0.03035 | 0 | 0 | 2.6991e-06 | 0 | 0 | 1715.5 | 270.1 | 0.33 | 27010 | 0 | 2.2178 | 818.4848
| Orange | 2022 | Airport Ground Support - Misc - Baggage Tug | 2008 | 100 | Nat Gas | 0 | 0 | 4.7844e-06 | 0.0018891 | 0.00020084 | 0.035024 | 0 | 0 | 3.1148e-06 | 0 | 0 | 1974.65 | 313.9 | 0.38 | 31390 | 0 | 2.1186 | 826.0526
| Orange | 2022 | Airport Ground Support - Misc - Baggage Tug | 2009 | 100 | Nat Gas | 0 | 0 | 4.8816e-06 | 0.0019798 | 0.00020856 | 0.037862 | 0 | 0 | 3.3672e-06 | 0 | 0 | 2131.6 | 339.45 | 0.41 | 33945 | 0 | 2.0344 | 827.9268
| Orange | 2022 | Airport Ground Support - Misc - Baggage Tug | 2010 | 100 | Nat Gas | 0 | 0 | 4.8347e-06 | 0.0020192 | 0.00021062 | 0.039873 | 0 | 0 | 3.546e-06 | 0 | 0 | 2237.45 | 354.05 | 0.43 | 35405 | 0 | 1.9698 | 823.3721
Airport Ground Support - Misc - Baggage Tug_2011_100 | Orange | 2022 | Airport Ground Support - Misc - Baggage Tug | 2011 | 100 | Gasoline | 9.9055e-06 | 9.111e-06 | 1.09e-05 | 0.0009932 | 4.6628e-05 | 0.010092 | 7.0367e-07 | 5.3166e-07 | 7.8185e-07 | 9.7507e-08 | 1.5472e-07 | 441.65 | 76.65 | 0.09 | 7665 | 0.39359 | 2.0143 | 851.6667 | 0.9198
| Orange | 2022 | Airport Ground Support - Misc - Baggage Tug | 2011 | 100 | Nat Gas | 0 | 0 | 5.2268e-06 | 0.0022547 | 0.00023267 | 0.046019 | 0 | 0 | 4.0927e-06 | 0 | 0 | 2576.9 | 412.45 | 0.49 | 41245 | 0 | 1.868 | 841.7347
Airport Ground Support - Misc - Baggage Tug_2012_100 | Orange | 2022 | Airport Ground Support - Misc - Baggage Tug | 2012 | 100 | Gasoline | 2.7687e-05 | 2.5466e-05 | 3.0468e-05 | 0.0027236 | 0.00013258 | 0.029843 | 2.0808e-06 | 1.5721e-06 | 2.3119e-06 | 2.8833e-07 | 4.5393e-07 | 1295.75 | 233.6 | 0.26 | 23360 | 0.36098 | 1.8793 | 898.4615 | 0.9198
| Orange | 2022 | Airport Ground Support - Misc - Baggage Tug | 2012 | 100 | Nat Gas | 0 | 0 | 3.7877e-06 | 0.0016935 | 0.00017275 | 0.035766 | 0 | 0 | 3.1808e-06 | 0 | 0 | 1996.55 | 317.55 | 0.38 | 31755 | 0 | 1.8013 | 835.6579
Airport Ground Support - Misc - Baggage Tug_2013_100 | Orange | 2022 | Airport Ground Support - Misc - Baggage Tug | 2013 | 100 | Gasoline | 5.3474e-05 | 4.9185e-05 | 5.8845e-05 | 0.0051466 | 0.00026094 | 0.061184 | 4.2659e-06 | 3.2231e-06 | 4.7399e-06 | 5.9112e-07 | 9.2065e-07 | 2628 | 474.5 | 0.54 | 47450 | 0.34323 | 1.821 | 878.7037 | 0.9198
| Orange | 2022 | Airport Ground Support - Misc - Baggage Tug | 2013 | 100 | Nat Gas | 0 | 0 | 3.6319e-06 | 0.0016898 | 0.00017022 | 0.036975 | 0 | 0 | 3.2884e-06 | 0 | 0 | 2058.6 | 328.5 | 0.4 | 32850 | 0 | 1.7158 | 821.25
Airport Ground Support - Misc - Baggage Tug_2014_100 | Orange | 2022 | Airport Ground Support - Misc - Baggage Tug | 2014 | 100 | Gasoline | 7.8947e-05 | 7.2616e-05 | 8.6877e-05 | 0.0074083 | 0.0003934 | 0.096249 | 6.7107e-06 | 5.0703e-06 | 7.4563e-06 | 9.299e-07 | 1.4334e-06 | 4091.65 | 748.25 | 0.85 | 74825 | 0.32135 | 1.7409 | 880.2941 | 0.9198
| Orange | 2022 | Airport Ground Support - Misc - Baggage Tug | 2014 | 100 | Nat Gas | 0 | 0 | 3.4337e-06 | 0.0016706 | 0.000166 | 0.037921 | 0 | 0 | 3.3725e-06 | 0 | 0 | 2106.05 | 339.45 | 0.41 | 33945 | 0 | 1.6193 | 827.9268
Airport Ground Support - Misc - Baggage Tug_2015_100 | Orange | 2022 | Airport Ground Support - Misc - Baggage Tug | 2015 | 100 | Gasoline | 0.00010493 | 9.6512e-05 | 0.00011547 | 0.0095583 | 0.00053521 | 0.13689 | 9.5445e-06 | 7.2114e-06 | 1.0605e-05 | 1.3226e-06 | 2.019e-06 | 5763.35 | 1065.8 | 1.21 | 106580 | 0.29984 | 1.6628 | 880.8264 | 0.9198
| Orange | 2022 | Airport Ground Support - Misc - Baggage Tug | 2015 | 100 | Nat Gas | 0 | 0 | 3.248e-06 | 0.001662 | 0.0001627 | 0.039193 | 0 | 0 | 3.4856e-06 | 0 | 0 | 2171.75 | 350.4 | 0.42 | 35040 | 0 | 1.5375 | 834.2857
Airport Ground Support - Misc - Baggage Tug_2016_100 | Orange | 2022 | Airport Ground Support - Misc - Baggage Tug | 2016 | 100 | Gasoline | 0.00014151 | 0.00013016 | 0.00015572 | 0.012444 | 0.00074095 | 0.19854 | 1.3842e-05 | 1.0459e-05 | 1.538e-05 | 1.9181e-06 | 2.8975e-06 | 8270.9 | 1543.95 | 1.76 | 154395 | 0.27914 | 1.5891 | 877.2443 | 0.9198
| Orange | 2022 | Airport Ground Support - Misc - Baggage Tug | 2016 | 100 | Nat Gas | 0 | 0 | 2.9771e-06 | 0.0016137 | 0.0001554 | 0.03959 | 0 | 0 | 3.5209e-06 | 0 | 0 | 2186.35 | 354.05 | 0.43 | 35405 | 0 | 1.4533 | 823.3721
Airport Ground Support - Misc - Baggage Tug_2017_100 | Orange | 2022 | Airport Ground Support - Misc - Baggage Tug | 2017 | 100 | Gasoline | 0.00035277 | 0.00032447 | 0.0003882 | 0.029725 | 0.0019027 | 0.5353 | 3.7322e-05 | 2.8199e-05 | 4.1469e-05 | 5.1717e-06 | 7.7309e-06 | 22067.9 | 4161 | 4.74 | 416100 | 0.25821 | 1.5141 | 877.8481 | 0.9198
| Orange | 2022 | Airport Ground Support - Misc - Baggage Tug | 2017 | 100 | Nat Gas | 0 | 0 | 2.742e-06 | 0.0015883 | 0.00015021 | 0.04061 | 0 | 0 | 3.6116e-06 | 0 | 0 | 2237.45 | 361.35 | 0.44 | 36135 | 0 | 1.3765 | 821.25
Airport Ground Support - Misc - Baggage Tug_2018_100 | Orange | 2022 | Airport Ground Support - Misc - Baggage Tug | 2018 | 100 | Gasoline | 0.00035425 | 0.00032584 | 0.00038983 | 0.028318 | 0.0019764 | 0.58528 | 4.0807e-05 | 3.0832e-05 | 4.5341e-05 | 5.6546e-06 | 8.3639e-06 | 23874.65 | 4547.9 | 5.18 | 454790 | 0.23724 | 1.439 | 877.973 | 0.9198
| Orange | 2022 | Airport Ground Support - Misc - Baggage Tug | 2018 | 100 | Nat Gas | 0 | 0 | 2.4951e-06 | 0.0015621 | 0.00014479 | 0.041693 | 0 | 0 | 3.708e-06 | 0 | 0 | 2292.2 | 372.3 | 0.45 | 37230 | 0 | 1.2878 | 827.3333
Airport Ground Support - Misc - Baggage Tug_2019_100 | Orange | 2022 | Airport Ground Support - Misc - Baggage Tug | 2019 | 100 | Gasoline | 0.00034741 | 0.00031955 | 0.0003823 | 0.025975 | 0.0020153 | 0.62992 | 4.3919e-05 | 3.3184e-05 | 4.8799e-05 | 6.0859e-06 | 8.906e-06 | 25422.25 | 4898.3 | 5.58 | 489830 | 0.21601 | 1.3623 | 877.8315 | 0.9198
| Orange | 2022 | Airport Ground Support - Misc - Baggage Tug | 2019 | 100 | Nat Gas | 0 | 0 | 2.2327e-06 | 0.001533 | 0.00013895 | 0.042798 | 0 | 0 | 3.8062e-06 | 0 | 0 | 2343.3 | 383.25 | 0.46 | 38325 | 0 | 1.2005 | 833.1522
Airport Ground Support - Misc - Baggage Tug_2020_100 | Orange | 2022 | Airport Ground Support - Misc - Baggage Tug | 2020 | 100 | Gasoline | 0.00031326 | 0.00028814 | 0.00034473 | 0.021454 | 0.0019016 | 0.62933 | 4.3879e-05 | 3.3153e-05 | 4.8754e-05 | 6.0802e-06 | 8.8024e-06 | 25126.6 | 4891 | 5.57 | 489100 | 0.19507 | 1.2874 | 878.0969 | 0.9198
| Orange | 2022 | Airport Ground Support - Misc - Baggage Tug | 2020 | 100 | Nat Gas | 0 | 0 | 1.6213e-06 | 0.0012452 | 0.00011006 | 0.036439 | 0 | 0 | 3.2407e-06 | 0 | 0 | 1992.9 | 324.85 | 0.39 | 32485 | 0 | 1.1219 | 832.9487
Airport Ground Support - Misc - Baggage Tug_2021_100 | Orange | 2022 | Airport Ground Support - Misc - Baggage Tug | 2021 | 100 | Gasoline | 0.00044167 | 0.00040625 | 0.00048603 | 0.0268 | 0.002829 | 0.9947 | 6.9353e-05 | 5.24e-05 | 7.7059e-05 | 9.6102e-06 | 1.3762e-05 | 39284.95 | 7730.7 | 8.81 | 773070 | 0.17401 | 1.2117 | 877.4915 | 0.9198
| Orange | 2022 | Airport Ground Support - Misc - Baggage Tug | 2021 | 100 | Nat Gas | 0 | 0 | 3.444e-06 | 0.0030425 | 0.0002614 | 0.093548 | 0 | 0 | 8.3195e-06 | 0 | 0 | 5099.05 | 835.85 | 1 | 83585 | 0 | 1.0355 | 835.85
Airport Ground Support - Misc - Baggage Tug_2022_100 | Orange | 2022 | Airport Ground Support - Misc - Baggage Tug | 2022 | 100 | Gasoline | 0.00030349 | 0.00027915 | 0.00033398 | 0.015394 | 0.0020735 | 0.77763 | 5.4218e-05 | 4.0965e-05 | 6.0243e-05 | 7.513e-06 | 1.0641e-05 | 30375.3 | 6044.4 | 6.89 | 604440 | 0.15293 | 1.1359 | 877.2714 | 0.9198
| Orange | 2022 | Airport Ground Support - Misc - Baggage Tug | 2022 | 100 | Nat Gas | 0 | 0 | 1.5206e-06 | 0.0016112 | 0.00013401 | 0.052181 | 0 | 0 | 4.6407e-06 | 0 | 0 | 2836.05 | 467.2 | 0.56 | 46720 | 0 | 0.94976 | 834.2857
| Orange | 2022 | Airport Ground Support - Misc - Belt Loader | 1991 | 100 | Nat Gas | 0 | 0 | 1.0989e-08 | 1.1619e-06 | 3.0744e-07 | 1.8084e-05 | 0 | 0 | 1.6082e-09 | 0 | 0 | 0 | 0 | 0 | 0 | 0 | 0 | #DIV/0!
| Orange | 2022 | Airport Ground Support - Misc - Belt Loader | 1992 | 100 | Nat Gas | 0 | 0 | 3.2271e-08 | 3.4243e-06 | 9.1944e-07 | 5.4221e-05 | 0 | 0 | 4.822e-09 | 0 | 0 | 3.65 | 0 | 0 | 0 | 0 | 0 | #DIV/0!
| Orange | 2022 | Airport Ground Support - Misc - Belt Loader | 1993 | 100 | Nat Gas | 0 | 0 | 5.8661e-08 | 6.248e-06 | 1.7028e-06 | 0.00010067 | 0 | 0 | 8.9534e-09 | 0 | 0 | 7.3 | 0 | 0 | 0 | 0 | 0 | #DIV/0!
| Orange | 2022 | Airport Ground Support - Misc - Belt Loader | 1994 | 100 | Nat Gas | 0 | 0 | 8.6052e-08 | 9.201e-06 | 2.546e-06 | 0.00015092 | 0 | 0 | 1.3422e-08 | 0 | 0 | 7.3 | 3.65 | 0 | 219 | 0 | 3.8495 | #DIV/0!
| Orange | 2022 | Airport Ground Support - Misc - Belt Loader | 1995 | 100 | Nat Gas | 0 | 0 | 1.0542e-07 | 1.1318e-05 | 3.1808e-06 | 0.00018903 | 0 | 0 | 1.6811e-08 | 0 | 0 | 10.95 | 3.65 | 0.01 | 219 | 0 | 4.8093 | 365
| Orange | 2022 | Airport Ground Support - Misc - Belt Loader | 1996 | 100 | Nat Gas | 0 | 0 | 1.4133e-07 | 1.5237e-05 | 4.3507e-06 | 0.00025923 | 0 | 0 | 2.3054e-08 | 0 | 0 | 14.6 | 3.65 | 0.01 | 219 | 0 | 6.5781 | 365
| Orange | 2022 | Airport Ground Support - Misc - Belt Loader | 1997 | 100 | Nat Gas | 0 | 0 | 1.7054e-07 | 1.8467e-05 | 5.359e-06 | 0.00032014 | 0 | 0 | 2.8471e-08 | 0 | 0 | 18.25 | 3.65 | 0.01 | 219 | 0 | 8.1026 | 365
| Orange | 2022 | Airport Ground Support - Misc - Belt Loader | 1998 | 100 | Nat Gas | 0 | 0 | 2.02e-07 | 2.1973e-05 | 6.483e-06 | 0.00038829 | 0 | 0 | 3.4532e-08 | 0 | 0 | 21.9 | 7.3 | 0.01 | 438 | 0 | 4.9011 | 730
| Orange | 2022 | Airport Ground Support - Misc - Belt Loader | 1999 | 100 | Nat Gas | 0 | 0 | 2.3347e-07 | 2.5518e-05 | 7.6574e-06 | 0.00045983 | 0 | 0 | 4.0895e-08 | 0 | 0 | 25.55 | 7.3 | 0.01 | 438 | 0 | 5.7889 | 730
| Orange | 2022 | Airport Ground Support - Misc - Belt Loader | 2000 | 100 | Nat Gas | 0 | 0 | 2.6536e-07 | 2.9149e-05 | 8.8996e-06 | 0.00053583 | 0 | 0 | 4.7653e-08 | 0 | 0 | 29.2 | 7.3 | 0.02 | 438 | 0 | 6.728 | 365
| Orange | 2022 | Airport Ground Support - Misc - Belt Loader | 2001 | 100 | Nat Gas | 0 | 0 | 2.6689e-07 | 3.1517e-05 | 9.0351e-06 | 0.00059124 | 0 | 0 | 5.2581e-08 | 0 | 0 | 32.85 | 10.95 | 0.02 | 657 | 0 | 4.5536 | 547.5
| Orange | 2022 | Airport Ground Support - Misc - Belt Loader | 2002 | 100 | Nat Gas | 0 | 0 | 2.8766e-07 | 3.677e-05 | 9.7344e-06 | 0.00070424 | 0 | 0 | 6.2631e-08 | 0 | 0 | 40.15 | 10.95 | 0.02 | 657 | 0 | 4.906 | 547.5
| Orange | 2022 | Airport Ground Support - Misc - Belt Loader | 2003 | 100 | Nat Gas | 0 | 0 | 2.8372e-07 | 3.9871e-05 | 9.5006e-06 | 0.00077999 | 0 | 0 | 6.9368e-08 | 0 | 0 | 43.8 | 10.95 | 0.02 | 657 | 0 | 4.7882 | 547.5
| Orange | 2022 | Airport Ground Support - Misc - Belt Loader | 2004 | 100 | Nat Gas | 0 | 0 | 1.4651e-07 | 4.4118e-05 | 6.8555e-06 | 0.00088196 | 0 | 0 | 7.8436e-08 | 0 | 0 | 51.1 | 14.6 | 0.03 | 876 | 0 | 2.5913 | 486.6667
| Orange | 2022 | Airport Ground Support - Misc - Belt Loader | 2005 | 100 | Nat Gas | 0 | 0 | 1.6542e-07 | 5.1063e-05 | 7.8138e-06 | 0.0010436 | 0 | 0 | 9.2814e-08 | 0 | 0 | 58.4 | 18.25 | 0.03 | 1095 | 0 | 2.3629 | 608.3333
| Orange | 2022 | Airport Ground Support - Misc - Belt Loader | 2006 | 100 | Nat Gas | 0 | 0 | 2.4029e-07 | 7.6177e-05 | 1.1468e-05 | 0.0015925 | 0 | 0 | 1.4163e-07 | 0 | 0 | 87.6 | 25.55 | 0.05 | 1533 | 0 | 2.4771 | 511
| Orange | 2022 | Airport Ground Support - Misc - Belt Loader | 2007 | 100 | Nat Gas | 0 | 0 | 3.0155e-07 | 0.00013675 | 1.3887e-05 | 0.0029258 | 0 | 0 | 2.602e-07 | 0 | 0 | 164.25 | 47.45 | 0.09 | 2847 | 0 | 1.6151 | 527.2222
| Orange | 2022 | Airport Ground Support - Misc - Belt Loader | 2008 | 100 | Nat Gas | 0 | 0 | 3.3077e-07 | 0.00015412 | 1.5518e-05 | 0.0033764 | 0 | 0 | 3.0028e-07 | 0 | 0 | 189.8 | 54.75 | 0.1 | 3285 | 0 | 1.5642 | 547.5
Airport Ground Support - Misc - Belt Loader_2009_100 | Orange | 2022 | Airport Ground Support - Misc - Belt Loader | 2009 | 100 | Gasoline | 1.7252e-06 | 1.5868e-06 | 1.8985e-06 | 0.00017571 | 8.0046e-06 | 0.0016728 | 1.1663e-07 | 8.812e-08 | 1.2959e-07 | 1.6161e-08 | 2.5574e-08 | 73 | 25.55 | 0.03 | 1533 | 0.34275 | 1.729 | 851.6667 | 0.9198
| Orange | 2022 | Airport Ground Support - Misc - Belt Loader | 2009 | 100 | Nat Gas | 0 | 0 | 3.3896e-07 | 0.00016261 | 1.6227e-05 | 0.0036501 | 0 | 0 | 3.2461e-07 | 0 | 0 | 204.4 | 58.4 | 0.11 | 3504 | 0 | 1.5334 | 530.9091
Airport Ground Support - Misc - Belt Loader_2010_100 | Orange | 2022 | Airport Ground Support - Misc - Belt Loader | 2010 | 100 | Gasoline | 5.4472e-06 | 5.0103e-06 | 5.9943e-06 | 0.00054622 | 2.5641e-05 | 0.0055487 | 3.8687e-07 | 2.923e-07 | 4.2986e-07 | 5.3608e-08 | 8.5672e-08 | 244.55 | 80.3 | 0.1 | 4818 | 0.34434 | 1.7622 | 803 | 0.9198
| Orange | 2022 | Airport Ground Support - Misc - Belt Loader | 2010 | 100 | Nat Gas | 0 | 0 | 3.3736e-07 | 0.00016704 | 1.6511e-05 | 0.0038439 | 0 | 0 | 3.4185e-07 | 0 | 0 | 211.7 | 62.05 | 0.11 | 3723 | 0 | 1.4685 | 564.0909
Airport Ground Support - Misc - Belt Loader_2011_100 | Orange | 2022 | Airport Ground Support - Misc - Belt Loader | 2011 | 100 | Gasoline | 1.0543e-05 | 9.6973e-06 | 1.1602e-05 | 0.0010389 | 5.0415e-05 | 0.011311 | 7.8866e-07 | 5.9588e-07 | 8.7629e-07 | 1.0928e-07 | 1.7262e-07 | 492.75 | 160.6 | 0.2 | 9636 | 0.33323 | 1.7324 | 803 | 0.9198
| Orange | 2022 | Airport Ground Support - Misc - Belt Loader | 2011 | 100 | Nat Gas | 0 | 0 | 3.6674e-07 | 0.00018794 | 1.839e-05 | 0.0044364 | 0 | 0 | 3.9455e-07 | 0 | 0 | 244.55 | 73 | 0.13 | 4380 | 0 | 1.3903 | 561.5385
Airport Ground Support - Misc - Belt Loader_2012_100 | Orange | 2022 | Airport Ground Support - Misc - Belt Loader | 2012 | 100 | Gasoline | 1.3498e-05 | 1.2416e-05 | 1.4854e-05 | 0.0013039 | 6.567e-05 | 0.015297 | 1.0666e-06 | 8.0585e-07 | 1.1851e-06 | 1.4779e-07 | 2.3016e-07 | 657 | 219 | 0.27 | 13140 | 0.31287 | 1.6549 | 811.1111 | 0.9198
| Orange | 2022 | Airport Ground Support - Misc - Belt Loader | 2012 | 100 | Nat Gas | 0 | 0 | 2.6745e-07 | 0.00014229 | 1.3775e-05 | 0.003448 | 0 | 0 | 3.0665e-07 | 0 | 0 | 189.8 | 54.75 | 0.1 | 3285 | 0 | 1.3885 | 547.5
Airport Ground Support - Misc - Belt Loader_2013_100 | Orange | 2022 | Airport Ground Support - Misc - Belt Loader | 2013 | 100 | Gasoline | 1.7462e-05 | 1.6061e-05 | 1.9216e-05 | 0.001649 | 8.6576e-05 | 0.020969 | 1.462e-06 | 1.1046e-06 | 1.6245e-06 | 2.0259e-07 | 3.1328e-07 | 894.25 | 299.3 | 0.37 | 17958 | 0.29615 | 1.5963 | 808.9189 | 0.9198
| Orange | 2022 | Airport Ground Support - Misc - Belt Loader | 2013 | 100 | Nat Gas | 0 | 0 | 2.5831e-07 | 0.0001432 | 1.3705e-05 | 0.0035646 | 0 | 0 | 3.1701e-07 | 0 | 0 | 197.1 | 58.4 | 0.11 | 3504 | 0 | 1.2951 | 530.9091
Airport Ground Support - Misc - Belt Loader_2014_100 | Orange | 2022 | Airport Ground Support - Misc - Belt Loader | 2014 | 100 | Gasoline | 2.3294e-05 | 2.1425e-05 | 2.5633e-05 | 0.0021429 | 0.00011793 | 0.029746 | 2.0739e-06 | 1.567e-06 | 2.3044e-06 | 2.8739e-07 | 4.3987e-07 | 1255.6 | 423.4 | 0.52 | 25404 | 0.27927 | 1.5371 | 814.2308 | 0.9198
| Orange | 2022 | Airport Ground Support - Misc - Belt Loader | 2014 | 100 | Nat Gas | 0 | 0 | 2.4627e-07 | 0.00014286 | 1.3506e-05 | 0.0036558 | 0 | 0 | 3.2512e-07 | 0 | 0 | 200.75 | 58.4 | 0.11 | 3504 | 0 | 1.2763 | 530.9091
Airport Ground Support - Misc - Belt Loader_2015_100 | Orange | 2022 | Airport Ground Support - Misc - Belt Loader | 2015 | 100 | Gasoline | 3.0809e-05 | 2.8338e-05 | 3.3903e-05 | 0.0027488 | 0.00015964 | 0.042006 | 2.9287e-06 | 2.2128e-06 | 3.2542e-06 | 4.0584e-07 | 6.1505e-07 | 1755.65 | 598.6 | 0.74 | 35916 | 0.26126 | 1.4718 | 808.9189 | 0.9198
| Orange | 2022 | Airport Ground Support - Misc - Belt Loader | 2015 | 100 | Nat Gas | 0 | 0 | 2.3526e-07 | 0.00014352 | 1.3391e-05 | 0.0037783 | 0 | 0 | 3.3602e-07 | 0 | 0 | 208.05 | 62.05 | 0.11 | 3723 | 0 | 1.191 | 564.0909
Airport Ground Support - Misc - Belt Loader_2016_100 | Orange | 2022 | Airport Ground Support - Misc - Belt Loader | 2016 | 100 | Gasoline | 7.1707e-05 | 6.5956e-05 | 7.8909e-05 | 0.0061702 | 0.00038133 | 0.10487 | 7.3116e-06 | 5.5243e-06 | 8.124e-06 | 1.0132e-06 | 1.5216e-06 | 4343.5 | 1492.85 | 1.84 | 89571 | 0.24382 | 1.4097 | 811.3315 | 0.9198
| Orange | 2022 | Airport Ground Support - Misc - Belt Loader | 2016 | 100 | Nat Gas | 0 | 0 | 2.1818e-07 | 0.0001408 | 1.2953e-05 | 0.0038166 | 0 | 0 | 3.3943e-07 | 0 | 0 | 208.05 | 62.05 | 0.11 | 3723 | 0 | 1.152 | 564.0909
Airport Ground Support - Misc - Belt Loader_2017_100 | Orange | 2022 | Airport Ground Support - Misc - Belt Loader | 2017 | 100 | Gasoline | 7.5357e-05 | 6.9314e-05 | 8.2926e-05 | 0.0062076 | 0.00041262 | 0.11883 | 8.2854e-06 | 6.2601e-06 | 9.206e-06 | 1.1481e-06 | 1.7083e-06 | 4876.4 | 1693.6 | 2.09 | 101616 | 0.22586 | 1.3445 | 810.3349 | 0.9198
| Orange | 2022 | Airport Ground Support - Misc - Belt Loader | 2017 | 100 | Nat Gas | 0 | 0 | 2.0383e-07 | 0.00014014 | 1.2698e-05 | 0.0039149 | 0 | 0 | 3.4817e-07 | 0 | 0 | 215.35 | 65.7 | 0.12 | 3942 | 0 | 1.0666 | 547.5
Airport Ground Support - Misc - Belt Loader_2018_100 | Orange | 2022 | Airport Ground Support - Misc - Belt Loader | 2018 | 100 | Gasoline | 7.6821e-05 | 7.066e-05 | 8.4537e-05 | 0.0059982 | 0.0004348 | 0.13143 | 9.1639e-06 | 6.9238e-06 | 1.0182e-05 | 1.2698e-06 | 1.8707e-06 | 5339.95 | 1872.45 | 2.31 | 112347 | 0.20826 | 1.2815 | 810.5844 | 0.9198
| Orange | 2022 | Airport Ground Support - Misc - Belt Loader | 2018 | 100 | Nat Gas | 0 | 0 | 1.8877e-07 | 0.00013948 | 1.2433e-05 | 0.0040194 | 0 | 0 | 3.5746e-07 | 0 | 0 | 219 | 65.7 | 0.12 | 3942 | 0 | 1.0444 | 547.5
Airport Ground Support - Misc - Belt Loader_2019_100 | Orange | 2022 | Airport Ground Support - Misc - Belt Loader | 2019 | 100 | Gasoline | 7.0805e-05 | 6.5127e-05 | 7.7917e-05 | 0.0051679 | 0.00041622 | 0.13239 | 9.2303e-06 | 6.974e-06 | 1.0256e-05 | 1.279e-06 | 1.8656e-06 | 5325.35 | 1887.05 | 2.32 | 113223 | 0.19046 | 1.2172 | 813.3836 | 0.9198
| Orange | 2022 | Airport Ground Support - Misc - Belt Loader | 2019 | 100 | Nat Gas | 0 | 0 | 1.7273e-07 | 0.00013866 | 1.2143e-05 | 0.0041259 | 0 | 0 | 3.6693e-07 | 0 | 0 | 226.3 | 65.7 | 0.12 | 3942 | 0 | 1.02 | 547.5
Airport Ground Support - Misc - Belt Loader_2020_100 | Orange | 2022 | Airport Ground Support - Misc - Belt Loader | 2020 | 100 | Gasoline | 6.2493e-05 | 5.7481e-05 | 6.877e-05 | 0.0041778 | 0.00038381 | 0.1288 | 8.9805e-06 | 6.7852e-06 | 9.9783e-06 | 1.2444e-06 | 1.7965e-06 | 5128.25 | 1835.95 | 2.26 | 110157 | 0.17278 | 1.1537 | 812.3673 | 0.9198
| Orange | 2022 | Airport Ground Support - Misc - Belt Loader | 2020 | 100 | Nat Gas | 0 | 0 | 1.2915e-07 | 0.00011421 | 9.8106e-06 | 0.0035129 | 0 | 0 | 3.1241e-07 | 0 | 0 | 189.8 | 58.4 | 0.1 | 3504 | 0 | 0.92708 | 584
Airport Ground Support - Misc - Belt Loader_2021_100 | Orange | 2022 | Airport Ground Support - Misc - Belt Loader | 2021 | 100 | Gasoline | 9.3351e-05 | 8.5864e-05 | 0.00010273 | 0.0055375 | 0.00060351 | 0.21434 | 1.4944e-05 | 1.1291e-05 | 1.6605e-05 | 2.0708e-06 | 2.9601e-06 | 8449.75 | 3055.05 | 3.76 | 183303 | 0.15511 | 1.0902 | 812.5133 | 0.9198
| Orange | 2022 | Airport Ground Support - Misc - Belt Loader | 2021 | 100 | Nat Gas | 0 | 0 | 2.8556e-07 | 0.00028334 | 2.3831e-05 | 0.0090183 | 0 | 0 | 8.0203e-07 | 0 | 0 | 489.1 | 146 | 0.27 | 8760 | 0 | 0.90078 | 540.7407
Airport Ground Support - Misc - Belt Loader_2022_100 | Orange | 2022 | Airport Ground Support - Misc - Belt Loader | 2022 | 100 | Gasoline | 6.1722e-05 | 5.6771e-05 | 6.7921e-05 | 0.0030766 | 0.00042412 | 0.15995 | 1.1152e-05 | 8.426e-06 | 1.2391e-05 | 1.5453e-06 | 2.1865e-06 | 6241.5 | 2281.25 | 2.81 | 136875 | 0.13734 | 1.026 | 811.8327 | 0.9198
| Orange | 2022 | Airport Ground Support - Misc - Belt Loader | 2022 | 100 | Nat Gas | 0 | 0 | 1.3363e-07 | 0.00015254 | 1.2537e-05 | 0.0050305 | 0 | 0 | 4.4738e-07 | 0 | 0 | 273.75 | 83.95 | 0.15 | 5037 | 0 | 0.82415 | 559.6667
Airport Ground Support - Misc - Bobtail_2011_100 | Orange | 2022 | Airport Ground Support - Misc - Bobtail | 2011 | 100 | Gasoline | 1.5918e-06 | 1.4641e-06 | 1.7517e-06 | 0.0001596 | 7.493e-06 | 0.0016218 | 1.1308e-07 | 8.5436e-08 | 1.2564e-07 | 1.5669e-08 | 2.4295e-08 | 69.35 | 10.95 | 0.01 | 1095 | 0.44274 | 2.2658 | 1095 | 0.9198
| Orange | 2022 | Airport Ground Support - Misc - Bobtail | 2011 | 100 | Nat Gas | 0 | 0 | 4.7498e-09 | 2.004e-06 | 2.0832e-07 | 3.9993e-05 | 0 | 0 | 3.5567e-09 | 0 | 0 | 3.65 | 0 | 0 | 0 | 0 | 0 | #DIV/0!
Airport Ground Support - Misc - Bobtail_2012_100 | Orange | 2022 | Airport Ground Support - Misc - Bobtail | 2012 | 100 | Gasoline | 4.4498e-06 | 4.0929e-06 | 4.8968e-06 | 0.00043774 | 2.1308e-05 | 0.0047965 | 3.3442e-07 | 2.5267e-07 | 3.7158e-07 | 4.634e-08 | 7.2885e-08 | 208.05 | 36.5 | 0.04 | 3650 | 0.37131 | 1.9331 | 912.5 | 0.9198
| Orange | 2022 | Airport Ground Support - Misc - Bobtail | 2012 | 100 | Nat Gas | 0 | 0 | 1.3084e-08 | 5.7192e-06 | 5.8765e-07 | 0.00011824 | 0 | 0 | 1.0516e-08 | 0 | 0 | 7.3 | 0 | 0 | 0 | 0 | 0 | #DIV/0!
Airport Ground Support - Misc - Bobtail_2013_100 | Orange | 2022 | Airport Ground Support - Misc - Bobtail | 2013 | 100 | Gasoline | 8.5953e-06 | 7.9059e-06 | 9.4586e-06 | 0.00082725 | 4.1943e-05 | 0.0098346 | 6.8569e-07 | 5.1808e-07 | 7.6188e-07 | 9.5016e-08 | 1.4833e-07 | 423.4 | 76.65 | 0.09 | 7665 | 0.34153 | 1.8119 | 851.6667 | 0.9198
| Orange | 2022 | Airport Ground Support - Misc - Bobtail | 2013 | 100 | Nat Gas | 0 | 0 | 2.4856e-08 | 1.1302e-05 | 1.1467e-06 | 0.00024239 | 0 | 0 | 2.1556e-08 | 0 | 0 | 14.6 | 3.65 | 0 | 365 | 0 | 1.0403 | #DIV/0!
Airport Ground Support - Misc - Bobtail_2014_100 | Orange | 2022 | Airport Ground Support - Misc - Bobtail | 2014 | 100 | Gasoline | 1.2689e-05 | 1.1671e-05 | 1.3963e-05 | 0.0011907 | 6.3228e-05 | 0.015469 | 1.0786e-06 | 8.1491e-07 | 1.1984e-06 | 1.4946e-07 | 2.3016e-07 | 657 | 120.45 | 0.14 | 12045 | 0.32084 | 1.7382 | 860.3571 | 0.9198
| Orange | 2022 | Airport Ground Support - Misc - Bobtail | 2014 | 100 | Nat Gas | 0 | 0 | 3.6013e-08 | 1.7118e-05 | 1.713e-06 | 0.00038134 | 0 | 0 | 3.3914e-08 | 0 | 0 | 21.9 | 3.65 | 0 | 365 | 0 | 1.554 | #DIV/0!
Airport Ground Support - Misc - Bobtail_2015_100 | Orange | 2022 | Airport Ground Support - Misc - Bobtail | 2015 | 100 | Gasoline | 1.6863e-05 | 1.5511e-05 | 1.8557e-05 | 0.0015361 | 8.6014e-05 | 0.022 | 1.5339e-06 | 1.159e-06 | 1.7043e-06 | 2.1255e-07 | 3.2479e-07 | 927.1 | 171.55 | 0.19 | 17155 | 0.29938 | 1.6602 | 902.8947 | 0.9198
| Orange | 2022 | Airport Ground Support - Misc - Bobtail | 2015 | 100 | Nat Gas | 0 | 0 | 4.6827e-08 | 2.3404e-05 | 2.307e-06 | 0.00054241 | 0 | 0 | 4.8238e-08 | 0 | 0 | 29.2 | 3.65 | 0.01 | 365 | 0 | 2.0929 | 365
Airport Ground Support - Misc - Bobtail_2016_100 | Orange | 2022 | Airport Ground Support - Misc - Bobtail | 2016 | 100 | Gasoline | 2.2741e-05 | 2.0917e-05 | 2.5025e-05 | 0.0019997 | 0.00011907 | 0.031906 | 2.2245e-06 | 1.6808e-06 | 2.4717e-06 | 3.0825e-07 | 4.6544e-07 | 1328.6 | 248.2 | 0.28 | 24820 | 0.27905 | 1.5886 | 886.4286 | 0.9198
| Orange | 2022 | Airport Ground Support - Misc - Bobtail | 2016 | 100 | Nat Gas | 0 | 0 | 6.1537e-08 | 3.2576e-05 | 3.158e-06 | 0.0007867 | 0 | 0 | 6.9964e-08 | 0 | 0 | 43.8 | 7.3 | 0.01 | 730 | 0 | 1.4325 | 730
Airport Ground Support - Misc - Bobtail_2017_100 | Orange | 2022 | Airport Ground Support - Misc - Bobtail | 2017 | 100 | Gasoline | 5.6693e-05 | 5.2146e-05 | 6.2387e-05 | 0.0047771 | 0.00030578 | 0.086028 | 5.998e-06 | 4.5319e-06 | 6.6645e-06 | 8.3115e-07 | 1.2429e-06 | 3547.8 | 667.95 | 0.76 | 66795 | 0.2585 | 1.5159 | 878.8816 | 0.9198
| Orange | 2022 | Airport Ground Support - Misc - Bobtail | 2017 | 100 | Nat Gas | 0 | 0 | 1.4872e-07 | 8.414e-05 | 8.0078e-06 | 0.0021211 | 0 | 0 | 1.8863e-07 | 0 | 0 | 116.8 | 18.25 | 0.02 | 1825 | 0 | 1.4529 | 912.5
Airport Ground Support - Misc - Bobtail_2018_100 | Orange | 2022 | Airport Ground Support - Misc - Bobtail | 2018 | 100 | Gasoline | 5.6934e-05 | 5.2368e-05 | 6.2653e-05 | 0.0045512 | 0.00031765 | 0.094066 | 6.5585e-06 | 4.9553e-06 | 7.2872e-06 | 9.0881e-07 | 1.3439e-06 | 3836.15 | 730 | 0.83 | 73000 | 0.23754 | 1.4408 | 879.5181 | 0.9198
| Orange | 2022 | Airport Ground Support - Misc - Bobtail | 2018 | 100 | Nat Gas | 0 | 0 | 1.4379e-07 | 8.7956e-05 | 8.2009e-06 | 0.002319 | 0 | 0 | 2.0623e-07 | 0 | 0 | 127.75 | 21.9 | 0.02 | 2190 | 0 | 1.24 | 1095
Airport Ground Support - Misc - Bobtail_2019_100 | Orange | 2022 | Airport Ground Support - Misc - Bobtail | 2019 | 100 | Gasoline | 5.5837e-05 | 5.1359e-05 | 6.1445e-05 | 0.0041749 | 0.0003239 | 0.10124 | 7.0589e-06 | 5.3334e-06 | 7.8432e-06 | 9.7815e-07 | 1.4321e-06 | 4088 | 788.4 | 0.9 | 78840 | 0.2157 | 1.3604 | 876 | 0.9198
| Orange | 2022 | Airport Ground Support - Misc - Bobtail | 2019 | 100 | Nat Gas | 0 | 0 | 1.3451e-07 | 9.0318e-05 | 8.2298e-06 | 0.0024957 | 0 | 0 | 2.2195e-07 | 0 | 0 | 135.05 | 21.9 | 0.03 | 2190 | 0 | 1.2443 | 730
Airport Ground Support - Misc - Bobtail_2020_100 | Orange | 2022 | Airport Ground Support - Misc - Bobtail | 2020 | 100 | Gasoline | 5.0347e-05 | 4.6309e-05 | 5.5404e-05 | 0.003448 | 0.00030563 | 0.10115 | 7.0521e-06 | 5.3282e-06 | 7.8357e-06 | 9.772e-07 | 1.4142e-06 | 4036.9 | 784.75 | 0.9 | 78475 | 0.1954 | 1.2896 | 871.9444 | 0.9198
| Orange | 2022 | Airport Ground Support - Misc - Bobtail | 2020 | 100 | Nat Gas | 0 | 0 | 1.1417e-07 | 8.5899e-05 | 7.6268e-06 | 0.0024935 | 0 | 0 | 2.2176e-07 | 0 | 0 | 135.05 | 21.9 | 0.03 | 2190 | 0 | 1.1531 | 730
Airport Ground Support - Misc - Bobtail_2021_100 | Orange | 2022 | Airport Ground Support - Misc - Bobtail | 2021 | 100 | Gasoline | 7.0983e-05 | 6.529e-05 | 7.8113e-05 | 0.0043071 | 0.00045466 | 0.15986 | 1.1146e-05 | 8.4214e-06 | 1.2384e-05 | 1.5445e-06 | 2.2121e-06 | 6314.5 | 1241 | 1.42 | 124100 | 0.17421 | 1.2131 | 873.9437 | 0.9198
| Orange | 2022 | Airport Ground Support - Misc - Bobtail | 2021 | 100 | Nat Gas | 0 | 0 | 1.4851e-07 | 0.00012892 | 1.1113e-05 | 0.0039413 | 0 | 0 | 3.5051e-07 | 0 | 0 | 215.35 | 36.5 | 0.04 | 3650 | 0 | 1.0082 | 912.5
Airport Ground Support - Misc - Bobtail_2022_100 | Orange | 2022 | Airport Ground Support - Misc - Bobtail | 2022 | 100 | Gasoline | 4.8775e-05 | 4.4863e-05 | 5.3674e-05 | 0.002474 | 0.00033324 | 0.12497 | 8.7135e-06 | 6.5835e-06 | 9.6817e-06 | 1.2074e-06 | 1.7096e-06 | 4880.05 | 970.9 | 1.11 | 97090 | 0.153 | 1.1365 | 874.6847 | 0.9198
| Orange | 2022 | Airport Ground Support - Misc - Bobtail | 2022 | 100 | Nat Gas | 0 | 0 | 9.1118e-08 | 9.5424e-05 | 7.9521e-06 | 0.0030812 | 0 | 0 | 2.7402e-07 | 0 | 0 | 167.9 | 29.2 | 0.03 | 2920 | 0 | 0.90175 | 973.3333
| Orange | 2022 | Airport Ground Support - Misc - Cargo Loader | 1991 | 100 | Nat Gas | 0 | 0 | 1.5251e-08 | 1.5117e-06 | 2.9048e-07 | 1.5946e-05 | 0 | 0 | 1.4182e-09 | 0 | 0 | 0 | 0 | 0 | 0 | 0 | 0 | #DIV/0!
| Orange | 2022 | Airport Ground Support - Misc - Cargo Loader | 1992 | 100 | Nat Gas | 0 | 0 | 4.4609e-08 | 4.4347e-06 | 8.6705e-07 | 4.7812e-05 | 0 | 0 | 4.2521e-09 | 0 | 0 | 3.65 | 0 | 0 | 0 | 0 | 0 | #DIV/0!
| Orange | 2022 | Airport Ground Support - Misc - Cargo Loader | 1993 | 100 | Nat Gas | 0 | 0 | 8.0752e-08 | 8.0523e-06 | 1.6027e-06 | 8.8776e-05 | 0 | 0 | 7.8952e-09 | 0 | 0 | 3.65 | 0 | 0 | 0 | 0 | 0 | #DIV/0!
| Orange | 2022 | Airport Ground Support - Misc - Cargo Loader | 1994 | 100 | Nat Gas | 0 | 0 | 1.1794e-07 | 1.1798e-05 | 2.3917e-06 | 0.00013308 | 0 | 0 | 1.1835e-08 | 0 | 0 | 7.3 | 3.65 | 0 | 255.5 | 0 | 3.0996 | #DIV/0!
| Orange | 2022 | Airport Ground Support - Misc - Cargo Loader | 1995 | 100 | Nat Gas | 0 | 0 | 1.4383e-07 | 1.4436e-05 | 2.9821e-06 | 0.00016669 | 0 | 0 | 1.4824e-08 | 0 | 0 | 10.95 | 3.65 | 0 | 255.5 | 0 | 3.8648 | #DIV/0!
| Orange | 2022 | Airport Ground Support - Misc - Cargo Loader | 1996 | 100 | Nat Gas | 0 | 0 | 1.9189e-07 | 1.9329e-05 | 4.0709e-06 | 0.00022859 | 0 | 0 | 2.0329e-08 | 0 | 0 | 14.6 | 3.65 | 0 | 255.5 | 0 | 5.2757 | #DIV/0!
| Orange | 2022 | Airport Ground Support - Misc - Cargo Loader | 1997 | 100 | Nat Gas | 0 | 0 | 2.3037e-07 | 2.3292e-05 | 5.0043e-06 | 0.0002823 | 0 | 0 | 2.5106e-08 | 0 | 0 | 18.25 | 3.65 | 0 | 255.5 | 0 | 6.4855 | #DIV/0!
| Orange | 2022 | Airport Ground Support - Misc - Cargo Loader | 1998 | 100 | Nat Gas | 0 | 0 | 2.7141e-07 | 2.7549e-05 | 6.0418e-06 | 0.0003424 | 0 | 0 | 3.0451e-08 | 0 | 0 | 21.9 | 3.65 | 0 | 255.5 | 0 | 7.8301 | #DIV/0!
| Orange | 2022 | Airport Ground Support - Misc - Cargo Loader | 1999 | 100 | Nat Gas | 0 | 0 | 3.1193e-07 | 3.1794e-05 | 7.1219e-06 | 0.00040548 | 0 | 0 | 3.6061e-08 | 0 | 0 | 25.55 | 7.3 | 0.01 | 511 | 0 | 4.6149 | 730
| Orange | 2022 | Airport Ground Support - Misc - Cargo Loader | 2000 | 100 | Nat Gas | 0 | 0 | 3.5243e-07 | 3.608e-05 | 8.2604e-06 | 0.0004725 | 0 | 0 | 4.2021e-08 | 0 | 0 | 29.2 | 7.3 | 0.01 | 511 | 0 | 5.3527 | 730
| Orange | 2022 | Airport Ground Support - Misc - Cargo Loader | 2001 | 100 | Nat Gas | 0 | 0 | 3.6256e-07 | 3.8743e-05 | 9.1604e-06 | 0.00052136 | 0 | 0 | 4.6367e-08 | 0 | 0 | 29.2 | 7.3 | 0.01 | 511 | 0 | 5.9358 | 730
| Orange | 2022 | Airport Ground Support - Misc - Cargo Loader | 2002 | 100 | Nat Gas | 0 | 0 | 4.0083e-07 | 4.4875e-05 | 1.0805e-05 | 0.000621 | 0 | 0 | 5.5228e-08 | 0 | 0 | 36.5 | 7.3 | 0.01 | 511 | 0 | 7.0012 | 730
| Orange | 2022 | Airport Ground Support - Misc - Cargo Loader | 2003 | 100 | Nat Gas | 0 | 0 | 4.0808e-07 | 4.8292e-05 | 1.1622e-05 | 0.0006878 | 0 | 0 | 6.1169e-08 | 0 | 0 | 40.15 | 10.95 | 0.01 | 766.5 | 0 | 5.0206 | 1095
| Orange | 2022 | Airport Ground Support - Misc - Cargo Loader | 2004 | 100 | Nat Gas | 0 | 0 | 2.2734e-07 | 5.3012e-05 | 9.7302e-06 | 0.00077772 | 0 | 0 | 6.9165e-08 | 0 | 0 | 43.8 | 10.95 | 0.01 | 766.5 | 0 | 4.2034 | 1095
| Orange | 2022 | Airport Ground Support - Misc - Cargo Loader | 2005 | 100 | Nat Gas | 0 | 0 | 2.5589e-07 | 6.0843e-05 | 1.1021e-05 | 0.00092028 | 0 | 0 | 8.1843e-08 | 0 | 0 | 54.75 | 14.6 | 0.01 | 1022 | 0 | 3.5708 | 1460
| Orange | 2022 | Airport Ground Support - Misc - Cargo Loader | 2006 | 100 | Nat Gas | 0 | 0 | 3.7045e-07 | 8.9966e-05 | 1.6066e-05 | 0.0014043 | 0 | 0 | 1.2489e-07 | 0 | 0 | 80.3 | 18.25 | 0.02 | 1277.5 | 0 | 4.1643 | 912.5
Airport Ground Support - Misc - Cargo Loader_2007_100 | Orange | 2022 | Airport Ground Support - Misc - Cargo Loader | 2007 | 100 | Gasoline | 3.502e-07 | 3.2211e-07 | 3.8537e-07 | 3.5757e-05 | 1.6212e-06 | 0.00033674 | 2.3479e-08 | 1.7739e-08 | 2.6087e-08 | 3.2534e-09 | 5.1147e-09 | 14.6 | 3.65 | 0.01 | 255.5 | 0.41745 | 2.101 | 365 | 0.9198
| Orange | 2022 | Airport Ground Support - Misc - Cargo Loader | 2007 | 100 | Nat Gas | 0 | 0 | 4.4958e-07 | 0.00016 | 1.7657e-05 | 0.00258 | 0 | 0 | 2.2945e-07 | 0 | 0 | 146 | 36.5 | 0.04 | 2555 | 0 | 2.2883 | 912.5
Airport Ground Support - Misc - Cargo Loader_2008_100 | Orange | 2022 | Airport Ground Support - Misc - Cargo Loader | 2008 | 100 | Gasoline | 1.1662e-06 | 1.0727e-06 | 1.2833e-06 | 0.00011749 | 5.4668e-06 | 0.0011709 | 8.1641e-08 | 6.1684e-08 | 9.0712e-08 | 1.1313e-08 | 1.7902e-08 | 51.1 | 14.6 | 0.02 | 1022 | 0.34754 | 1.7712 | 730 | 0.9198
| Orange | 2022 | Airport Ground Support - Misc - Cargo Loader | 2008 | 100 | Nat Gas | 0 | 0 | 4.9039e-07 | 0.00017854 | 1.9539e-05 | 0.0029773 | 0 | 0 | 2.6478e-07 | 0 | 0 | 167.9 | 40.15 | 0.04 | 2810.5 | 0 | 2.302 | 1003.75
Airport Ground Support - Misc - Cargo Loader_2009_100 | Orange | 2022 | Airport Ground Support - Misc - Cargo Loader | 2009 | 100 | Gasoline | 2.0713e-06 | 1.9052e-06 | 2.2793e-06 | 0.0002056 | 9.8419e-06 | 0.0021759 | 1.5171e-07 | 1.1462e-07 | 1.6856e-07 | 2.1022e-08 | 3.3246e-08 | 94.9 | 25.55 | 0.04 | 1788.5 | 0.35272 | 1.8221 | 638.75 | 0.9198
| Orange | 2022 | Airport Ground Support - Misc - Cargo Loader | 2009 | 100 | Nat Gas | 0 | 0 | 4.994e-07 | 0.00018642 | 2.0217e-05 | 0.0032186 | 0 | 0 | 2.8625e-07 | 0 | 0 | 182.5 | 43.8 | 0.04 | 3066 | 0 | 2.1834 | 1095
Airport Ground Support - Misc - Cargo Loader_2010_100 | Orange | 2022 | Airport Ground Support - Misc - Cargo Loader | 2010 | 100 | Gasoline | 3.1167e-06 | 2.8667e-06 | 3.4297e-06 | 0.00030428 | 1.5027e-05 | 0.0034328 | 2.3934e-07 | 1.8084e-07 | 2.6593e-07 | 3.3165e-08 | 5.2426e-08 | 149.65 | 40.15 | 0.06 | 2810.5 | 0.33775 | 1.7705 | 669.1667 | 0.9198
| Orange | 2022 | Airport Ground Support - Misc - Cargo Loader | 2010 | 100 | Nat Gas | 0 | 0 | 4.9355e-07 | 0.00018937 | 2.0337e-05 | 0.0033895 | 0 | 0 | 3.0145e-07 | 0 | 0 | 193.45 | 47.45 | 0.05 | 3321.5 | 0 | 2.0274 | 949
Airport Ground Support - Misc - Cargo Loader_2011_100 | Orange | 2022 | Airport Ground Support - Misc - Cargo Loader | 2011 | 100 | Gasoline | 4.4113e-06 | 4.0575e-06 | 4.8544e-06 | 0.00042276 | 2.161e-05 | 0.0051062 | 3.5602e-07 | 2.6899e-07 | 3.9558e-07 | 4.9333e-08 | 7.6721e-08 | 219 | 62.05 | 0.09 | 4343.5 | 0.30932 | 1.6474 | 689.4444 | 0.9198
| Orange | 2022 | Airport Ground Support - Misc - Cargo Loader | 2011 | 100 | Nat Gas | 0 | 0 | 5.3227e-07 | 0.00021055 | 2.2371e-05 | 0.0039121 | 0 | 0 | 3.4792e-07 | 0 | 0 | 219 | 54.75 | 0.05 | 3832.5 | 0 | 1.9328 | 1095
Airport Ground Support - Misc - Cargo Loader_2012_100 | Orange | 2022 | Airport Ground Support - Misc - Cargo Loader | 2012 | 100 | Gasoline | 4.7697e-06 | 4.3872e-06 | 5.2488e-06 | 0.00044762 | 2.3773e-05 | 0.0058175 | 4.0561e-07 | 3.0646e-07 | 4.5068e-07 | 5.6205e-08 | 8.695e-08 | 248.2 | 69.35 | 0.1 | 4854.5 | 0.29925 | 1.6215 | 693.5 | 0.9198
| Orange | 2022 | Airport Ground Support - Misc - Cargo Loader | 2012 | 100 | Nat Gas | 0 | 0 | 3.8465e-07 | 0.00015741 | 1.6531e-05 | 0.0030405 | 0 | 0 | 2.704e-07 | 0 | 0 | 171.55 | 43.8 | 0.04 | 3066 | 0 | 1.7853 | 1095
Airport Ground Support - Misc - Cargo Loader_2013_100 | Orange | 2022 | Airport Ground Support - Misc - Cargo Loader | 2013 | 100 | Gasoline | 5.6471e-06 | 5.1942e-06 | 6.2143e-06 | 0.00051745 | 2.8683e-05 | 0.0072783 | 5.0746e-07 | 3.8341e-07 | 5.6384e-07 | 7.0318e-08 | 1.0741e-07 | 306.6 | 87.6 | 0.12 | 6132 | 0.28048 | 1.5489 | 730 | 0.9198
| Orange | 2022 | Airport Ground Support - Misc - Cargo Loader | 2013 | 100 | Nat Gas | 0 | 0 | 3.6763e-07 | 0.00015629 | 1.6206e-05 | 0.0031433 | 0 | 0 | 2.7954e-07 | 0 | 0 | 175.2 | 43.8 | 0.04 | 3066 | 0 | 1.7502 | 1095
Airport Ground Support - Misc - Cargo Loader_2014_100 | Orange | 2022 | Airport Ground Support - Misc - Cargo Loader | 2014 | 100 | Gasoline | 7.5495e-06 | 6.944e-06 | 8.3077e-06 | 0.00067304 | 3.915e-05 | 0.010315 | 7.1921e-07 | 5.434e-07 | 7.9912e-07 | 9.966e-08 | 1.5088e-07 | 430.7 | 127.75 | 0.17 | 8942.5 | 0.25712 | 1.4496 | 751.4706 | 0.9198
| Orange | 2022 | Airport Ground Support - Misc - Cargo Loader | 2014 | 100 | Nat Gas | 0 | 0 | 3.4626e-07 | 0.00015368 | 1.5713e-05 | 0.0032237 | 0 | 0 | 2.8669e-07 | 0 | 0 | 178.85 | 43.8 | 0.04 | 3066 | 0 | 1.697 | 1095
Airport Ground Support - Misc - Cargo Loader_2015_100 | Orange | 2022 | Airport Ground Support - Misc - Cargo Loader | 2015 | 100 | Gasoline | 1.7139e-05 | 1.5764e-05 | 1.886e-05 | 0.00148 | 9.0937e-05 | 0.024916 | 1.7372e-06 | 1.3125e-06 | 1.9302e-06 | 2.4072e-07 | 3.6187e-07 | 1032.95 | 302.95 | 0.42 | 21206.5 | 0.24614 | 1.4199 | 721.3095 | 0.9198
| Orange | 2022 | Airport Ground Support - Misc - Cargo Loader | 2015 | 100 | Nat Gas | 0 | 0 | 3.2605e-07 | 0.000152 | 1.5303e-05 | 0.0033318 | 0 | 0 | 2.9631e-07 | 0 | 0 | 186.15 | 47.45 | 0.05 | 3321.5 | 0 | 1.5255 | 949
Airport Ground Support - Misc - Cargo Loader_2016_100 | Orange | 2022 | Airport Ground Support - Misc - Cargo Loader | 2016 | 100 | Gasoline | 1.8065e-05 | 1.6616e-05 | 1.988e-05 | 0.0015025 | 9.8321e-05 | 0.028058 | 1.9563e-06 | 1.4781e-06 | 2.1736e-06 | 2.7108e-07 | 4.0406e-07 | 1153.4 | 343.1 | 0.48 | 24017 | 0.22909 | 1.3556 | 714.7917 | 0.9198
| Orange | 2022 | Airport Ground Support - Misc - Cargo Loader | 2016 | 100 | Nat Gas | 0 | 0 | 2.9721e-07 | 0.00014665 | 1.4511e-05 | 0.0033655 | 0 | 0 | 2.9931e-07 | 0 | 0 | 186.15 | 47.45 | 0.05 | 3321.5 | 0 | 1.4466 | 949
Airport Ground Support - Misc - Cargo Loader_2017_100 | Orange | 2022 | Airport Ground Support - Misc - Cargo Loader | 2017 | 100 | Gasoline | 1.7842e-05 | 1.6411e-05 | 1.9634e-05 | 0.0014189 | 9.9903e-05 | 0.029745 | 2.0739e-06 | 1.5669e-06 | 2.3043e-06 | 2.8738e-07 | 4.2452e-07 | 1211.8 | 365 | 0.5 | 25550 | 0.21269 | 1.2947 | 730 | 0.9198
| Orange | 2022 | Airport Ground Support - Misc - Cargo Loader | 2017 | 100 | Nat Gas | 0 | 0 | 2.719e-07 | 0.00014335 | 1.3913e-05 | 0.0034522 | 0 | 0 | 3.0702e-07 | 0 | 0 | 189.8 | 47.45 | 0.05 | 3321.5 | 0 | 1.387 | 949
Airport Ground Support - Misc - Cargo Loader_2018_100 | Orange | 2022 | Airport Ground Support - Misc - Cargo Loader | 2018 | 100 | Gasoline | 1.7691e-05 | 1.6272e-05 | 1.9468e-05 | 0.0013321 | 0.00010227 | 0.031828 | 2.2191e-06 | 1.6767e-06 | 2.4657e-06 | 3.0751e-07 | 4.501e-07 | 1284.8 | 390.55 | 0.54 | 27338.5 | 0.19709 | 1.2387 | 723.2407 | 0.9198
| Orange | 2022 | Airport Ground Support - Misc - Cargo Loader | 2018 | 100 | Nat Gas | 0 | 0 | 2.4531e-07 | 0.00013991 | 1.3287e-05 | 0.0035443 | 0 | 0 | 3.1521e-07 | 0 | 0 | 197.1 | 51.1 | 0.05 | 3577 | 0 | 1.23 | 1022
Airport Ground Support - Misc - Cargo Loader_2019_100 | Orange | 2022 | Airport Ground Support - Misc - Cargo Loader | 2019 | 100 | Gasoline | 1.7464e-05 | 1.6063e-05 | 1.9218e-05 | 0.0012285 | 0.00010467 | 0.034122 | 2.379e-06 | 1.7975e-06 | 2.6434e-06 | 3.2966e-07 | 4.7823e-07 | 1365.1 | 416.1 | 0.58 | 29127 | 0.18261 | 1.1899 | 717.4138 | 0.9198
| Orange | 2022 | Airport Ground Support - Misc - Cargo Loader | 2019 | 100 | Nat Gas | 0 | 0 | 2.1707e-07 | 0.00013617 | 1.2615e-05 | 0.0036383 | 0 | 0 | 3.2356e-07 | 0 | 0 | 200.75 | 51.1 | 0.05 | 3577 | 0 | 1.1678 | 1022
Airport Ground Support - Misc - Cargo Loader_2020_100 | Orange | 2022 | Airport Ground Support - Misc - Cargo Loader | 2020 | 100 | Gasoline | 1.4519e-05 | 1.3355e-05 | 1.5977e-05 | 0.00093597 | 9.0689e-05 | 0.031037 | 2.164e-06 | 1.635e-06 | 2.4044e-06 | 2.9986e-07 | 4.3092e-07 | 1230.05 | 379.6 | 0.53 | 26572 | 0.16642 | 1.1301 | 716.2264 | 0.9198
| Orange | 2022 | Airport Ground Support - Misc - Cargo Loader | 2020 | 100 | Nat Gas | 0 | 0 | 1.5523e-07 | 0.00010959 | 9.8693e-06 | 0.0030977 | 0 | 0 | 2.7549e-07 | 0 | 0 | 167.9 | 43.8 | 0.04 | 3066 | 0 | 1.0659 | 1095
Airport Ground Support - Misc - Cargo Loader_2021_100 | Orange | 2022 | Airport Ground Support - Misc - Cargo Loader | 2021 | 100 | Gasoline | 2.2927e-05 | 2.1089e-05 | 2.523e-05 | 0.0013151 | 0.00015021 | 0.054101 | 3.772e-06 | 2.85e-06 | 4.1911e-06 | 5.2269e-07 | 7.4547e-07 | 2127.95 | 660.65 | 0.92 | 46245.5 | 0.151 | 1.0755 | 718.0978 | 0.9198
| Orange | 2022 | Airport Ground Support - Misc - Cargo Loader | 2021 | 100 | Nat Gas | 0 | 0 | 3.2257e-07 | 0.00026504 | 2.3099e-05 | 0.0079524 | 0 | 0 | 7.0724e-07 | 0 | 0 | 434.35 | 113.15 | 0.11 | 7920.5 | 0 | 0.96568 | 1028.6364
Airport Ground Support - Misc - Cargo Loader_2022_100 | Orange | 2022 | Airport Ground Support - Misc - Cargo Loader | 2022 | 100 | Gasoline | 1.4725e-05 | 1.3544e-05 | 1.6204e-05 | 0.00071573 | 0.000102 | 0.038773 | 2.7033e-06 | 2.0425e-06 | 3.0037e-06 | 3.746e-07 | 5.2937e-07 | 1511.1 | 474.5 | 0.66 | 33215 | 0.13502 | 1.0169 | 718.9394 | 0.9198
| Orange | 2022 | Airport Ground Support - Misc - Cargo Loader | 2022 | 100 | Nat Gas | 0 | 0 | 1.3757e-07 | 0.00013875 | 1.1637e-05 | 0.0044359 | 0 | 0 | 3.945e-07 | 0 | 0 | 240.9 | 62.05 | 0.06 | 4343.5 | 0 | 0.88711 | 1034.1667
| Orange | 2022 | Airport Ground Support - Misc - Cargo Tractor | 1991 | 175 | Nat Gas | 0 | 0 | 4.7529e-09 | 7.0084e-07 | 3.7226e-07 | 2.2774e-05 | 0 | 0 | 2.0254e-09 | 0 | 0 | 0 | 0 | 0 | 0 | 0 | 0 | #DIV/0!
| Orange | 2022 | Airport Ground Support - Misc - Cargo Tractor | 1992 | 175 | Nat Gas | 0 | 0 | 1.4201e-08 | 2.0878e-06 | 1.1145e-06 | 6.8283e-05 | 0 | 0 | 6.0727e-09 | 0 | 0 | 3.65 | 0 | 0 | 0 | 0 | 0 | #DIV/0!
| Orange | 2022 | Airport Ground Support - Misc - Cargo Tractor | 1993 | 175 | Nat Gas | 0 | 0 | 2.6274e-08 | 3.8513e-06 | 2.0663e-06 | 0.00012679 | 0 | 0 | 1.1276e-08 | 0 | 0 | 7.3 | 0 | 0 | 0 | 0 | 0 | #DIV/0!
| Orange | 2022 | Airport Ground Support - Misc - Cargo Tractor | 1994 | 175 | Nat Gas | 0 | 0 | 3.9246e-08 | 5.7356e-06 | 3.093e-06 | 0.00019006 | 0 | 0 | 1.6903e-08 | 0 | 0 | 10.95 | 0 | 0.01 | 0 | 0 | 0 | 0
| Orange | 2022 | Airport Ground Support - Misc - Cargo Tractor | 1995 | 175 | Nat Gas | 0 | 0 | 4.8982e-08 | 7.1368e-06 | 3.8685e-06 | 0.00023806 | 0 | 0 | 2.1172e-08 | 0 | 0 | 14.6 | 0 | 0.01 | 0 | 0 | 0 | 0
| Orange | 2022 | Airport Ground Support - Misc - Cargo Tractor | 1996 | 175 | Nat Gas | 0 | 0 | 6.6931e-08 | 9.7221e-06 | 5.2971e-06 | 0.00032646 | 0 | 0 | 2.9034e-08 | 0 | 0 | 18.25 | 3.65 | 0.01 | 567.94 | 0 | 3.0884 | 365
| Orange | 2022 | Airport Ground Support - Misc - Cargo Tractor | 1997 | 175 | Nat Gas | 0 | 0 | 8.2359e-08 | 1.1926e-05 | 6.532e-06 | 0.00040317 | 0 | 0 | 3.5855e-08 | 0 | 0 | 21.9 | 3.65 | 0.02 | 567.94 | 0 | 3.8083 | 182.5
| Orange | 2022 | Airport Ground Support - Misc - Cargo Tractor | 1998 | 175 | Nat Gas | 0 | 0 | 9.9534e-08 | 1.4368e-05 | 7.911e-06 | 0.000489 | 0 | 0 | 4.3489e-08 | 0 | 0 | 25.55 | 3.65 | 0.02 | 567.94 | 0 | 4.6123 | 182.5
| Orange | 2022 | Airport Ground Support - Misc - Cargo Tractor | 1999 | 175 | Nat Gas | 0 | 0 | 1.1745e-07 | 1.69e-05 | 9.3547e-06 | 0.0005791 | 0 | 0 | 5.1501e-08 | 0 | 0 | 32.85 | 3.65 | 0.02 | 567.94 | 0 | 5.454 | 182.5
| Orange | 2022 | Airport Ground Support - Misc - Cargo Tractor | 2000 | 175 | Nat Gas | 0 | 0 | 1.3636e-07 | 1.9559e-05 | 1.0885e-05 | 0.0006748 | 0 | 0 | 6.0013e-08 | 0 | 0 | 36.5 | 3.65 | 0.03 | 567.94 | 0 | 6.3459 | 121.6667
Airport Ground Support - Misc - Cargo Tractor_2001_100 | Orange | 2022 | Airport Ground Support - Misc - Cargo Tractor | 2001 | 100 | Gasoline | 3.7913e-05 | 3.4872e-05 | 4.1721e-05 | 0.00069967 | 6.0876e-05 | 0.0030083 | 2.0974e-07 | 1.5847e-07 | 2.3305e-07 | 2.4837e-08 | 5.6262e-08 | 160.6 | 25.55 | 0.02 | 2427.25 | 4.7572 | 8.3047 | 1277.5 | 0.9198
| Orange | 2022 | Airport Ground Support - Misc - Cargo Tractor | 2001 | 175 | Nat Gas | 0 | 0 | 1.28e-07 | 2.1434e-05 | 9.7572e-06 | 0.00074459 | 0 | 0 | 6.6219e-08 | 0 | 0 | 40.15 | 3.65 | 0.03 | 567.94 | 0 | 5.6887 | 121.6667
Airport Ground Support - Misc - Cargo Tractor_2002_100 | Orange | 2022 | Airport Ground Support - Misc - Cargo Tractor | 2002 | 100 | Gasoline | 9.7894e-05 | 9.0043e-05 | 0.00010773 | 0.0023312 | 0.00019805 | 0.0094985 | 6.6226e-07 | 5.0037e-07 | 7.3585e-07 | 7.8421e-08 | 1.8029e-07 | 514.65 | 80.3 | 0.06 | 7628.5 | 3.9084 | 8.5966 | 1338.3333 | 0.9198
| Orange | 2022 | Airport Ground Support - Misc - Cargo Tractor | 2002 | 175 | Nat Gas | 0 | 0 | 1.2571e-07 | 2.5354e-05 | 8.9311e-06 | 0.00088689 | 0 | 0 | 7.8875e-08 | 0 | 0 | 47.45 | 3.65 | 0.03 | 567.94 | 0 | 5.207 | 121.6667
Airport Ground Support - Misc - Cargo Tractor_2003_100 | Orange | 2022 | Airport Ground Support - Misc - Cargo Tractor | 2003 | 100 | Gasoline | 0.0001352 | 0.00012436 | 0.00014878 | 0.0042721 | 0.00035091 | 0.016681 | 1.163e-06 | 8.7872e-07 | 1.2922e-06 | 1.3772e-07 | 3.1711e-07 | 905.2 | 138.7 | 0.1 | 13176.5 | 3.1252 | 8.8183 | 1387 | 0.9198
| Orange | 2022 | Airport Ground Support - Misc - Cargo Tractor | 2003 | 175 | Nat Gas | 0 | 0 | 1.0824e-07 | 2.7886e-05 | 6.9315e-06 | 0.00098229 | 0 | 0 | 8.7359e-08 | 0 | 0 | 54.75 | 7.3 | 0.04 | 1135.88 | 0 | 2.0206 | 182.5
Airport Ground Support - Misc - Cargo Tractor_2004_100 | Orange | 2022 | Airport Ground Support - Misc - Cargo Tractor | 2004 | 100 | Gasoline | 8.0204e-05 | 7.3771e-05 | 8.8259e-05 | 0.0058672 | 0.00026103 | 0.026248 | 1.8301e-06 | 1.3827e-06 | 2.0334e-06 | 2.1671e-07 | 4.7439e-07 | 1354.15 | 219 | 0.16 | 20805 | 1.1741 | 4.1545 | 1368.75 | 0.9198
| Orange | 2022 | Airport Ground Support - Misc - Cargo Tractor | 2004 | 175 | Nat Gas | 0 | 0 | 6.7552e-08 | 3.131e-05 | 3.8861e-06 | 0.0011107 | 0 | 0 | 9.8779e-08 | 0 | 0 | 58.4 | 7.3 | 0.04 | 1135.88 | 0 | 1.1328 | 182.5
Airport Ground Support - Misc - Cargo Tractor_2005_100 | Orange | 2022 | Airport Ground Support - Misc - Cargo Tractor | 2005 | 100 | Gasoline | 0.00010285 | 9.4604e-05 | 0.00011318 | 0.0075018 | 0.00033734 | 0.035314 | 2.4622e-06 | 1.8603e-06 | 2.7357e-06 | 2.9155e-07 | 6.3039e-07 | 1799.45 | 295.65 | 0.22 | 28086.75 | 1.1153 | 3.9771 | 1343.8636 | 0.9198
| Orange | 2022 | Airport Ground Support - Misc - Cargo Tractor | 2005 | 175 | Nat Gas | 0 | 0 | 7.7027e-08 | 3.6788e-05 | 4.5184e-06 | 0.0013143 | 0 | 0 | 1.1689e-07 | 0 | 0 | 73 | 7.3 | 0.05 | 1135.88 | 0 | 1.3172 | 146
Airport Ground Support - Misc - Cargo Tractor_2006_100 | Orange | 2022 | Airport Ground Support - Misc - Cargo Tractor | 2006 | 100 | Gasoline | 0.00012979 | 0.00011938 | 0.00014282 | 0.0094352 | 0.0004293 | 0.046862 | 3.2673e-06 | 2.4687e-06 | 3.6304e-06 | 3.869e-07 | 8.2475e-07 | 2354.25 | 390.55 | 0.29 | 37102.25 | 1.0654 | 3.8313 | 1346.7241 | 0.9198
| Orange | 2022 | Airport Ground Support - Misc - Cargo Tractor | 2006 | 175 | Nat Gas | 0 | 0 | 1.131e-07 | 5.5738e-05 | 6.7728e-06 | 0.0020056 | 0 | 0 | 1.7836e-07 | 0 | 0 | 109.5 | 10.95 | 0.08 | 1703.82 | 0 | 1.3162 | 136.875
Airport Ground Support - Misc - Cargo Tractor_2007_100 | Orange | 2022 | Airport Ground Support - Misc - Cargo Tractor | 2007 | 100 | Gasoline | 9.9813e-05 | 9.1808e-05 | 0.00010984 | 0.011364 | 0.00041163 | 0.059735 | 4.1649e-06 | 3.1468e-06 | 4.6277e-06 | 4.9318e-07 | 1.0332e-06 | 2949.2 | 496.4 | 0.37 | 47158 | 0.64463 | 2.8903 | 1341.6216 | 0.9198
| Orange | 2022 | Airport Ground Support - Misc - Cargo Tractor | 2007 | 175 | Nat Gas | 0 | 0 | 1.135e-07 | 0.00010167 | 9.3267e-06 | 0.0036847 | 0 | 0 | 3.2769e-07 | 0 | 0 | 200.75 | 21.9 | 0.14 | 3407.64 | 0 | 0.90628 | 156.4286
Airport Ground Support - Misc - Cargo Tractor_2008_100 | Orange | 2022 | Airport Ground Support - Misc - Cargo Tractor | 2008 | 100 | Gasoline | 0.00011692 | 0.00010755 | 0.00012867 | 0.013194 | 0.00048727 | 0.073646 | 5.1348e-06 | 3.8796e-06 | 5.7053e-06 | 6.0803e-07 | 1.2569e-06 | 3587.95 | 613.2 | 0.45 | 58254 | 0.61131 | 2.7697 | 1362.6667 | 0.9198
| Orange | 2022 | Airport Ground Support - Misc - Cargo Tractor | 2008 | 175 | Nat Gas | 0 | 0 | 1.2779e-07 | 0.00011648 | 1.0713e-05 | 0.0042521 | 0 | 0 | 3.7816e-07 | 0 | 0 | 229.95 | 25.55 | 0.16 | 3975.58 | 0 | 0.89225 | 159.6875
Airport Ground Support - Misc - Cargo Tractor_2009_100 | Orange | 2022 | Airport Ground Support - Misc - Cargo Tractor | 2009 | 100 | Gasoline | 0.00013179 | 0.00012122 | 0.00014503 | 0.014723 | 0.00055557 | 0.087604 | 6.108e-06 | 4.6149e-06 | 6.7867e-06 | 7.2327e-07 | 1.4743e-06 | 4208.45 | 730 | 0.54 | 69350 | 0.57879 | 2.6527 | 1351.8519 | 0.9198
| Orange | 2022 | Airport Ground Support - Misc - Cargo Tractor | 2009 | 175 | Nat Gas | 0 | 0 | 1.3469e-07 | 0.00012501 | 1.1527e-05 | 0.0045967 | 0 | 0 | 4.088e-07 | 0 | 0 | 248.2 | 25.55 | 0.17 | 3975.58 | 0 | 0.96004 | 150.2941
Airport Ground Support - Misc - Cargo Tractor_2010_100 | Orange | 2022 | Airport Ground Support - Misc - Cargo Tractor | 2010 | 100 | Gasoline | 0.00014934 | 0.00013736 | 0.00016434 | 0.016495 | 0.00063759 | 0.10509 | 7.3268e-06 | 5.5358e-06 | 8.1409e-06 | 8.6759e-07 | 1.7441e-06 | 4978.6 | 876 | 0.65 | 83220 | 0.54654 | 2.5369 | 1347.6923 | 0.9198
| Orange | 2022 | Airport Ground Support - Misc - Cargo Tractor | 2010 | 175 | Nat Gas | 0 | 0 | 1.382e-07 | 0.00013069 | 1.2081e-05 | 0.0048408 | 0 | 0 | 4.3051e-07 | 0 | 0 | 262.8 | 29.2 | 0.18 | 4543.52 | 0 | 0.88047 | 162.2222
Airport Ground Support - Misc - Cargo Tractor_2011_100 | Orange | 2022 | Airport Ground Support - Misc - Cargo Tractor | 2011 | 100 | Gasoline | 0.00020646 | 0.0001899 | 0.00022719 | 0.022511 | 0.00089394 | 0.15432 | 1.076e-05 | 8.1294e-06 | 1.1955e-05 | 1.2741e-06 | 2.5254e-06 | 7208.75 | 1284.8 | 0.95 | 122056 | 0.51517 | 2.4252 | 1352.4211 | 0.9198
| Orange | 2022 | Airport Ground Support - Misc - Cargo Tractor | 2011 | 175 | Nat Gas | 0 | 0 | 1.5531e-07 | 0.00014972 | 1.3878e-05 | 0.0055871 | 0 | 0 | 4.9688e-07 | 0 | 0 | 302.95 | 32.85 | 0.21 | 5111.46 | 0 | 0.899 | 156.4286
Airport Ground Support - Misc - Cargo Tractor_2012_100 | Orange | 2022 | Airport Ground Support - Misc - Cargo Tractor | 2012 | 100 | Gasoline | 0.00035527 | 0.00032678 | 0.00039096 | 0.038167 | 0.0015627 | 0.28318 | 1.9744e-05 | 1.4918e-05 | 2.1938e-05 | 2.338e-06 | 4.5662e-06 | 13034.15 | 2361.55 | 1.75 | 224347.25 | 0.48231 | 2.3064 | 1349.4571 | 0.9198
| Orange | 2022 | Airport Ground Support - Misc - Cargo Tractor | 2012 | 175 | Nat Gas | 0 | 0 | 1.1744e-07 | 0.0001155 | 1.0734e-05 | 0.0043423 | 0 | 0 | 3.8618e-07 | 0 | 0 | 233.6 | 25.55 | 0.16 | 3975.58 | 0 | 0.89406 | 159.6875
Airport Ground Support - Misc - Cargo Tractor_2013_100 | Orange | 2022 | Airport Ground Support - Misc - Cargo Tractor | 2013 | 100 | Gasoline | 0.00037715 | 0.00034691 | 0.00041503 | 0.039826 | 0.0016884 | 0.32199 | 2.245e-05 | 1.6962e-05 | 2.4945e-05 | 2.6584e-06 | 5.116e-06 | 14603.65 | 2682.75 | 1.99 | 254861.25 | 0.45071 | 2.1937 | 1348.1156 | 0.9198
| Orange | 2022 | Airport Ground Support - Misc - Cargo Tractor | 2013 | 175 | Nat Gas | 0 | 0 | 1.1804e-07 | 0.00011851 | 1.1044e-05 | 0.0044891 | 0 | 0 | 3.9923e-07 | 0 | 0 | 240.9 | 25.55 | 0.17 | 3975.58 | 0 | 0.91986 | 150.2941
Airport Ground Support - Misc - Cargo Tractor_2014_100 | Orange | 2022 | Airport Ground Support - Misc - Cargo Tractor | 2014 | 100 | Gasoline | 0.00037724 | 0.00034698 | 0.00041513 | 0.039037 | 0.0017229 | 0.34671 | 2.4174e-05 | 1.8265e-05 | 2.686e-05 | 2.8625e-06 | 5.428e-06 | 15494.25 | 2890.8 | 2.14 | 274626 | 0.41837 | 2.0773 | 1350.8411 | 0.9198
| Orange | 2022 | Airport Ground Support - Misc - Cargo Tractor | 2014 | 175 | Nat Gas | 0 | 0 | 1.176e-07 | 0.00012063 | 1.1272e-05 | 0.0046039 | 0 | 0 | 4.0944e-07 | 0 | 0 | 248.2 | 25.55 | 0.17 | 3975.58 | 0 | 0.93886 | 150.2941
Airport Ground Support - Misc - Cargo Tractor_2015_100 | Orange | 2022 | Airport Ground Support - Misc - Cargo Tractor | 2015 | 100 | Gasoline | 0.00036671 | 0.0003373 | 0.00040354 | 0.037044 | 0.0017134 | 0.36497 | 2.5446e-05 | 1.9226e-05 | 2.8274e-05 | 3.0132e-06 | 5.6275e-06 | 16063.65 | 3040.45 | 2.25 | 288842.75 | 0.38667 | 1.9642 | 1351.3111 | 0.9198
| Orange | 2022 | Airport Ground Support - Misc - Cargo Tractor | 2015 | 175 | Nat Gas | 0 | 0 | 1.1797e-07 | 0.00012373 | 1.1594e-05 | 0.0047583 | 0 | 0 | 4.2317e-07 | 0 | 0 | 255.5 | 29.2 | 0.18 | 4543.52 | 0 | 0.84494 | 162.2222
Airport Ground Support - Misc - Cargo Tractor_2016_100 | Orange | 2022 | Airport Ground Support - Misc - Cargo Tractor | 2016 | 100 | Gasoline | 0.00034802 | 0.00032011 | 0.00038298 | 0.034144 | 0.0016694 | 0.37767 | 2.6332e-05 | 1.9895e-05 | 2.9258e-05 | 3.1181e-06 | 5.7349e-06 | 16370.25 | 3146.3 | 2.33 | 298898.5 | 0.35462 | 1.8493 | 1350.3433 | 0.9198
| Orange | 2022 | Airport Ground Support - Misc - Cargo Tractor | 2016 | 175 | Nat Gas | 0 | 0 | 1.1555e-07 | 0.00012403 | 1.1655e-05 | 0.0048065 | 0 | 0 | 4.2746e-07 | 0 | 0 | 259.15 | 29.2 | 0.18 | 4543.52 | 0 | 0.84936 | 162.2222
Airport Ground Support - Misc - Cargo Tractor_2017_100 | Orange | 2022 | Airport Ground Support - Misc - Cargo Tractor | 2017 | 100 | Gasoline | 0.00033113 | 0.00030457 | 0.00036439 | 0.031331 | 0.0016377 | 0.39503 | 2.7542e-05 | 2.081e-05 | 3.0603e-05 | 3.2614e-06 | 5.9049e-06 | 16855.7 | 3292.3 | 2.44 | 312768.5 | 0.32244 | 1.7338 | 1349.3033 | 0.9198
| Orange | 2022 | Airport Ground Support - Misc - Cargo Tractor | 2017 | 175 | Nat Gas | 0 | 0 | 1.1482e-07 | 0.00012624 | 1.1896e-05 | 0.0049303 | 0 | 0 | 4.3847e-07 | 0 | 0 | 266.45 | 29.2 | 0.18 | 4543.52 | 0 | 0.86699 | 162.2222
Airport Ground Support - Misc - Cargo Tractor_2018_100 | Orange | 2022 | Airport Ground Support - Misc - Cargo Tractor | 2018 | 100 | Gasoline | 0.00031123 | 0.00028627 | 0.00034249 | 0.028123 | 0.0015958 | 0.41224 | 2.8742e-05 | 2.1716e-05 | 3.1936e-05 | 3.4035e-06 | 6.0648e-06 | 17311.95 | 3434.65 | 2.54 | 326291.75 | 0.29051 | 1.6195 | 1352.2244 | 0.9198
| Orange | 2022 | Airport Ground Support - Misc - Cargo Tractor | 2018 | 175 | Nat Gas | 0 | 0 | 1.1408e-07 | 0.0001286 | 1.2154e-05 | 0.0050619 | 0 | 0 | 4.5017e-07 | 0 | 0 | 273.75 | 29.2 | 0.19 | 4543.52 | 0 | 0.88576 | 153.6842
Airport Ground Support - Misc - Cargo Tractor_2019_100 | Orange | 2022 | Airport Ground Support - Misc - Cargo Tractor | 2019 | 100 | Gasoline | 0.00028635 | 0.00026338 | 0.00031511 | 0.024353 | 0.0015332 | 0.4263 | 2.9723e-05 | 2.2457e-05 | 3.3025e-05 | 3.5196e-06 | 6.1709e-06 | 17614.9 | 3551.45 | 2.63 | 337387.75 | 0.25849 | 1.5048 | 1350.3612 | 0.9198
| Orange | 2022 | Airport Ground Support - Misc - Cargo Tractor | 2019 | 175 | Nat Gas | 0 | 0 | 1.132e-07 | 0.00013098 | 1.2415e-05 | 0.005196 | 0 | 0 | 4.621e-07 | 0 | 0 | 281.05 | 29.2 | 0.19 | 4543.52 | 0 | 0.90475 | 153.6842
Airport Ground Support - Misc - Cargo Tractor_2020_100 | Orange | 2022 | Airport Ground Support - Misc - Cargo Tractor | 2020 | 100 | Gasoline | 0.00023008 | 0.00021162 | 0.00025318 | 0.017998 | 0.0012989 | 0.391 | 2.7261e-05 | 2.0597e-05 | 3.029e-05 | 3.2281e-06 | 5.5687e-06 | 15895.75 | 3259.45 | 2.41 | 309647.75 | 0.2263 | 1.389 | 1352.4689 | 0.9198
| Orange | 2022 | Airport Ground Support - Misc - Cargo Tractor | 2020 | 175 | Nat Gas | 0 | 0 | 9.3058e-08 | 0.00011064 | 1.0518e-05 | 0.004424 | 0 | 0 | 3.9344e-07 | 0 | 0 | 237.25 | 25.55 | 0.17 | 3975.58 | 0 | 0.87601 | 150.2941
Airport Ground Support - Misc - Cargo Tractor_2021_100 | Orange | 2022 | Airport Ground Support - Misc - Cargo Tractor | 2021 | 100 | Gasoline | 0.00039473 | 0.00036308 | 0.00043438 | 0.027301 | 0.0023814 | 0.78139 | 5.4481e-05 | 4.1163e-05 | 6.0534e-05 | 6.4513e-06 | 1.0944e-05 | 31240.35 | 6511.6 | 4.82 | 618602 | 0.19435 | 1.2747 | 1350.9544 | 0.9198
| Orange | 2022 | Airport Ground Support - Misc - Cargo Tractor | 2021 | 175 | Nat Gas | 0 | 0 | 2.3037e-07 | 0.00028177 | 2.6867e-05 | 0.011357 | 0 | 0 | 1.01e-06 | 0 | 0 | 613.2 | 65.7 | 0.43 | 10222.92 | 0 | 0.87022 | 152.7907
Airport Ground Support - Misc - Cargo Tractor_2022_100 | Orange | 2022 | Airport Ground Support - Misc - Cargo Tractor | 2022 | 100 | Gasoline | 0.00021861 | 0.00020108 | 0.00024057 | 0.012356 | 0.0014369 | 0.51816 | 3.6128e-05 | 2.7296e-05 | 4.0142e-05 | 4.278e-06 | 7.135e-06 | 20367 | 4317.95 | 3.2 | 410205.25 | 0.16231 | 1.1599 | 1349.3594 | 0.9198
| Orange | 2022 | Airport Ground Support - Misc - Cargo Tractor | 2022 | 175 | Nat Gas | 0 | 0 | 1.2374e-07 | 0.00015592 | 1.4911e-05 | 0.0063352 | 0 | 0 | 5.6341e-07 | 0 | 0 | 339.45 | 36.5 | 0.24 | 5679.4 | 0 | 0.86938 | 152.0833
Airport Ground Support - Misc - Cart_2013_25 | Orange | 2022 | Airport Ground Support - Misc - Cart | 2013 | 25 | Gasoline | 6.3987e-08 | 5.8856e-08 | 7.0414e-08 | 3.5976e-06 | 4.9497e-08 | 6.1945e-06 | 3.1157e-09 | 2.3541e-09 | 3.4619e-09 | 1.7662e-10 | 0 | 0 | 0 | 0.01 | 0 | 0 | 0 | 0 | 0.9198
Airport Ground Support - Misc - Cart_2014_25 | Orange | 2022 | Airport Ground Support - Misc - Cart | 2014 | 25 | Gasoline | 2.3463e-07 | 2.1581e-07 | 2.5819e-07 | 1.3191e-05 | 1.8149e-07 | 2.2714e-05 | 1.1424e-08 | 8.6318e-09 | 1.2694e-08 | 6.4762e-10 | 0 | 0 | 3.65 | 0.02 | 43.8 | 1.6315 | 1.3721 | 182.5 | 0.9198
Airport Ground Support - Misc - Cart_2015_25 | Orange | 2022 | Airport Ground Support - Misc - Cart | 2015 | 25 | Gasoline | 4.3735e-07 | 4.0227e-07 | 4.8127e-07 | 2.4589e-05 | 3.3831e-07 | 4.2338e-05 | 2.1295e-08 | 1.609e-08 | 2.3662e-08 | 1.2072e-09 | 1.2787e-09 | 3.65 | 3.65 | 0.04 | 43.8 | 3.0411 | 2.5576 | 91.25 | 0.9198
Airport Ground Support - Misc - Cart_2016_25 | Orange | 2022 | Airport Ground Support - Misc - Cart | 2016 | 25 | Gasoline | 7.3153e-07 | 6.7287e-07 | 8.0501e-07 | 4.1129e-05 | 5.6587e-07 | 7.0818e-05 | 3.562e-08 | 2.6913e-08 | 3.9578e-08 | 2.0192e-09 | 1.2787e-09 | 3.65 | 7.3 | 0.06 | 87.6 | 2.5434 | 2.139 | 121.6667 | 0.9198
Airport Ground Support - Misc - Cart_2017_25 | Orange | 2022 | Airport Ground Support - Misc - Cart | 2017 | 25 | Gasoline | 9.8713e-07 | 9.0796e-07 | 1.0863e-06 | 5.5499e-05 | 7.6358e-07 | 9.5561e-05 | 4.8065e-08 | 3.6316e-08 | 5.3406e-08 | 2.7247e-09 | 2.5574e-09 | 7.3 | 10.95 | 0.08 | 131.4 | 2.288 | 1.9242 | 136.875 | 0.9198
Airport Ground Support - Misc - Cart_2018_25 | Orange | 2022 | Airport Ground Support - Misc - Cart | 2018 | 25 | Gasoline | 2.9248e-06 | 2.6902e-06 | 3.2186e-06 | 0.00016444 | 2.2625e-06 | 0.00028314 | 1.4242e-07 | 1.076e-07 | 1.5824e-07 | 8.0732e-09 | 7.6721e-09 | 21.9 | 36.5 | 0.24 | 438 | 2.0338 | 1.7104 | 152.0833 | 0.9198
Airport Ground Support - Misc - Cart_2019_25 | Orange | 2022 | Airport Ground Support - Misc - Cart | 2019 | 25 | Gasoline | 3.3112e-06 | 3.0457e-06 | 3.6438e-06 | 0.00018617 | 2.5614e-06 | 0.00032055 | 1.6123e-07 | 1.2182e-07 | 1.7915e-07 | 9.1398e-09 | 7.6721e-09 | 21.9 | 40.15 | 0.27 | 481.8 | 2.0932 | 1.7603 | 148.7037 | 0.9198
Airport Ground Support - Misc - Cart_2020_25 | Orange | 2022 | Airport Ground Support - Misc - Cart | 2020 | 25 | Gasoline | 3.288e-06 | 3.0243e-06 | 3.6182e-06 | 0.00019329 | 2.5489e-06 | 0.00033281 | 1.6042e-07 | 1.2121e-07 | 1.7825e-07 | 9.4893e-09 | 8.9508e-09 | 25.55 | 43.8 | 0.28 | 525.6 | 1.9053 | 1.6058 | 156.4286 | 0.9198
Airport Ground Support - Misc - Cart_2021_25 | Orange | 2022 | Airport Ground Support - Misc - Cart | 2021 | 25 | Gasoline | 4.2684e-06 | 3.9261e-06 | 4.6971e-06 | 0.00029067 | 3.3352e-06 | 0.00050049 | 2.0978e-07 | 1.585e-07 | 2.3309e-07 | 1.427e-08 | 1.2787e-08 | 36.5 | 65.7 | 0.43 | 788.4 | 1.6489 | 1.4007 | 152.7907 | 0.9198
Airport Ground Support - Misc - Cart_2022_25 | Orange | 2022 | Airport Ground Support - Misc - Cart | 2022 | 25 | Gasoline | 2.9243e-06 | 2.6898e-06 | 3.218e-06 | 0.00023662 | 2.3096e-06 | 0.00040743 | 1.4516e-07 | 1.0967e-07 | 1.6129e-07 | 1.1617e-08 | 1.0229e-08 | 29.2 | 51.1 | 0.35 | 613.2 | 1.4524 | 1.2472 | 146 | 0.9198
| Orange | 2022 | Airport Ground Support - Misc - Catering Truck | 1991 | 300 | Gasoline | 6.8484e-07 | 6.2991e-07 | 7.5362e-07 | 1.1425e-05 | 4.4536e-06 | 0.00019861 | 1.4651e-08 | 1.107e-08 | 1.6279e-08 | 1.7349e-09 | 2.5574e-09 | 7.3 | 0 | 0 | 0 | 0 | 0 | #DIV/0! | 0.9198
| Orange | 2022 | Airport Ground Support - Misc - Catering Truck | 1991 | 300 | Nat Gas | 0 | 0 | 3.9913e-09 | 6.7493e-07 | 2.8029e-07 | 1.5741e-05 | 0 | 0 | 1.3999e-09 | 0 | 0 | 0 | 0 | 0 | 0 | 0 | 0 | #DIV/0!
| Orange | 2022 | Airport Ground Support - Misc - Catering Truck | 1992 | 300 | Gasoline | 2.0231e-06 | 1.8608e-06 | 2.2263e-06 | 3.3638e-05 | 1.3246e-05 | 0.00059518 | 4.3907e-08 | 3.3174e-08 | 4.8785e-08 | 5.1992e-09 | 8.9508e-09 | 25.55 | 3.65 | 0 | 744.235 | 0.82791 | 5.8932 | #DIV/0! | 0.9198
| Orange | 2022 | Airport Ground Support - Misc - Catering Truck | 1992 | 300 | Nat Gas | 0 | 0 | 1.1866e-08 | 1.9964e-06 | 8.3711e-07 | 4.7197e-05 | 0 | 0 | 4.1974e-09 | 0 | 0 | 3.65 | 0 | 0 | 0 | 0 | 0 | #DIV/0!
| Orange | 2022 | Airport Ground Support - Misc - Catering Truck | 1993 | 300 | Gasoline | 3.6967e-06 | 3.4002e-06 | 4.0679e-06 | 6.1254e-05 | 2.4371e-05 | 0.0011035 | 8.1404e-08 | 6.1506e-08 | 9.0449e-08 | 9.6394e-09 | 1.6623e-08 | 47.45 | 3.65 | 0 | 744.235 | 1.5128 | 10.8429 | #DIV/0! | 0.9198
| Orange | 2022 | Airport Ground Support - Misc - Catering Truck | 1993 | 300 | Nat Gas | 0 | 0 | 2.1845e-08 | 3.6563e-06 | 1.5482e-06 | 8.7634e-05 | 0 | 0 | 7.7936e-09 | 0 | 0 | 3.65 | 0 | 0 | 0 | 0 | 0 | #DIV/0!
Airport Ground Support - Misc - Catering Truck_1994_300 | Orange | 2022 | Airport Ground Support - Misc - Catering Truck | 1994 | 300 | Gasoline | 5.492e-06 | 5.0515e-06 | 6.0436e-06 | 9.0682e-05 | 3.6464e-05 | 0.0016638 | 1.2274e-07 | 9.2736e-08 | 1.3638e-07 | 1.4534e-08 | 2.4295e-08 | 69.35 | 7.3 | 0.01 | 1488.47 | 1.1238 | 8.1116 | 730 | 0.9198
| Orange | 2022 | Airport Ground Support - Misc - Catering Truck | 1994 | 300 | Nat Gas | 0 | 0 | 3.2467e-08 | 5.4053e-06 | 2.3117e-06 | 0.00013137 | 0 | 0 | 1.1683e-08 | 0 | 0 | 7.3 | 0 | 0 | 0 | 0 | 0 | #DIV/0!
Airport Ground Support - Misc - Catering Truck_1995_300 | Orange | 2022 | Airport Ground Support - Misc - Catering Truck | 1995 | 300 | Gasoline | 6.7727e-06 | 6.2296e-06 | 7.453e-06 | 0.00011142 | 4.5293e-05 | 0.0020828 | 1.5365e-07 | 1.1609e-07 | 1.7072e-07 | 1.8194e-08 | 3.0688e-08 | 87.6 | 7.3 | 0.01 | 1488.47 | 1.3858 | 10.0758 | 730 | 0.9198
| Orange | 2022 | Airport Ground Support - Misc - Catering Truck | 1995 | 300 | Nat Gas | 0 | 0 | 4.0315e-08 | 6.6754e-06 | 2.8841e-06 | 0.00016455 | 0 | 0 | 1.4634e-08 | 0 | 0 | 10.95 | 0 | 0 | 0 | 0 | 0 | #DIV/0!
Airport Ground Support - Misc - Catering Truck_1996_300 | Orange | 2022 | Airport Ground Support - Misc - Catering Truck | 1996 | 300 | Gasoline | 9.1525e-06 | 8.4185e-06 | 1.0072e-05 | 0.00015 | 6.1662e-05 | 0.0028577 | 2.1082e-07 | 1.5928e-07 | 2.3424e-07 | 2.4964e-08 | 4.0918e-08 | 116.8 | 10.95 | 0.01 | 2232.705 | 1.2485 | 9.1448 | 1095 | 0.9198
| Orange | 2022 | Airport Ground Support - Misc - Catering Truck | 1996 | 300 | Nat Gas | 0 | 0 | 5.4802e-08 | 9.0241e-06 | 3.9394e-06 | 0.00022565 | 0 | 0 | 2.0068e-08 | 0 | 0 | 10.95 | 0 | 0 | 0 | 0 | 0 | #DIV/0!
Airport Ground Support - Misc - Catering Truck_1997_300 | Orange | 2022 | Airport Ground Support - Misc - Catering Truck | 1997 | 300 | Gasoline | 1.1119e-05 | 1.0227e-05 | 1.2236e-05 | 0.00018153 | 7.5481e-05 | 0.0035259 | 2.6011e-07 | 1.9652e-07 | 2.8901e-07 | 3.08e-08 | 5.1147e-08 | 146 | 14.6 | 0.01 | 2976.94 | 1.1376 | 8.3957 | 1460 | 0.9198
| Orange | 2022 | Airport Ground Support - Misc - Catering Truck | 1997 | 300 | Nat Gas | 0 | 0 | 6.7082e-08 | 1.0984e-05 | 4.8455e-06 | 0.00027867 | 0 | 0 | 2.4783e-08 | 0 | 0 | 14.6 | 0 | 0 | 0 | 0 | 0 | #DIV/0!
Airport Ground Support - Misc - Catering Truck_1998_300 | Orange | 2022 | Airport Ground Support - Misc - Catering Truck | 1998 | 300 | Gasoline | 1.5565e-05 | 1.4316e-05 | 1.7128e-05 | 0.00027058 | 0.00010199 | 0.0042616 | 3.1438e-07 | 2.3753e-07 | 3.4931e-07 | 3.7227e-08 | 6.2655e-08 | 178.85 | 18.25 | 0.02 | 3721.175 | 1.2739 | 9.0756 | 912.5 | 0.9198
| Orange | 2022 | Airport Ground Support - Misc - Catering Truck | 1998 | 300 | Nat Gas | 0 | 0 | 8.0642e-08 | 1.3127e-05 | 5.8536e-06 | 0.000338 | 0 | 0 | 3.0059e-08 | 0 | 0 | 18.25 | 0 | 0 | 0 | 0 | 0 | #DIV/0!
Airport Ground Support - Misc - Catering Truck_1999_300 | Orange | 2022 | Airport Ground Support - Misc - Catering Truck | 1999 | 300 | Gasoline | 1.8145e-05 | 1.6689e-05 | 1.9967e-05 | 0.00031411 | 0.00011984 | 0.0050477 | 3.7237e-07 | 2.8135e-07 | 4.1375e-07 | 4.4094e-08 | 7.4164e-08 | 211.7 | 21.9 | 0.02 | 4465.41 | 1.2376 | 8.8868 | 1095 | 0.9198
| Orange | 2022 | Airport Ground Support - Misc - Catering Truck | 1999 | 300 | Nat Gas | 0 | 0 | 9.4643e-08 | 1.5314e-05 | 6.9043e-06 | 0.00040027 | 0 | 0 | 3.5598e-08 | 0 | 0 | 21.9 | 3.65 | 0 | 748.25 | 0 | 3.0553 | #DIV/0!
Airport Ground Support - Misc - Catering Truck_2000_300 | Orange | 2022 | Airport Ground Support - Misc - Catering Truck | 2000 | 300 | Gasoline | 2.0869e-05 | 1.9196e-05 | 2.2965e-05 | 0.0003597 | 0.00013897 | 0.0059006 | 4.3529e-07 | 3.2888e-07 | 4.8365e-07 | 5.1544e-08 | 8.695e-08 | 248.2 | 25.55 | 0.02 | 5209.645 | 1.2201 | 8.8326 | 1277.5 | 0.9198
| Orange | 2022 | Airport Ground Support - Misc - Catering Truck | 2000 | 300 | Nat Gas | 0 | 0 | 1.0929e-07 | 1.7576e-05 | 8.0128e-06 | 0.00046642 | 0 | 0 | 4.1481e-08 | 0 | 0 | 25.55 | 3.65 | 0 | 748.25 | 0 | 3.5459 | #DIV/0!
Airport Ground Support - Misc - Catering Truck_2001_300 | Orange | 2022 | Airport Ground Support - Misc - Catering Truck | 2001 | 300 | Gasoline | 2.1244e-05 | 1.954e-05 | 2.3378e-05 | 0.00041675 | 0.00013154 | 0.0069813 | 5.1501e-07 | 3.8912e-07 | 5.7224e-07 | 6.0985e-08 | 1.0229e-07 | 292 | 29.2 | 0.03 | 5953.88 | 1.0867 | 7.3153 | 973.3333 | 0.9198
| Orange | 2022 | Airport Ground Support - Misc - Catering Truck | 2001 | 300 | Nat Gas | 0 | 0 | 1.0444e-07 | 1.9097e-05 | 7.1952e-06 | 0.00051466 | 0 | 0 | 4.577e-08 | 0 | 0 | 29.2 | 3.65 | 0.01 | 748.25 | 0 | 3.1841 | 365
Airport Ground Support - Misc - Catering Truck_2002_300 | Orange | 2022 | Airport Ground Support - Misc - Catering Truck | 2002 | 300 | Gasoline | 2.1323e-05 | 1.9613e-05 | 2.3464e-05 | 0.00048524 | 0.00011799 | 0.0083047 | 6.1264e-07 | 4.6289e-07 | 6.8071e-07 | 7.2545e-08 | 1.2147e-07 | 346.75 | 36.5 | 0.03 | 7442.35 | 0.8726 | 5.2495 | 1216.6667 | 0.9198
| Orange | 2022 | Airport Ground Support - Misc - Catering Truck | 2002 | 300 | Nat Gas | 0 | 0 | 1.0514e-07 | 2.2393e-05 | 6.612e-06 | 0.00061302 | 0 | 0 | 5.4518e-08 | 0 | 0 | 32.85 | 3.65 | 0.01 | 748.25 | 0 | 2.926 | 365
Airport Ground Support - Misc - Catering Truck_2003_300 | Orange | 2022 | Airport Ground Support - Misc - Catering Truck | 2003 | 300 | Gasoline | 1.9133e-05 | 1.7598e-05 | 2.1054e-05 | 0.00052501 | 8.8158e-05 | 0.0091845 | 6.7754e-07 | 5.1192e-07 | 7.5282e-07 | 8.023e-08 | 1.3426e-07 | 383.25 | 40.15 | 0.04 | 8186.585 | 0.71179 | 3.5657 | 1003.75 | 0.9198
| Orange | 2022 | Airport Ground Support - Misc - Catering Truck | 2003 | 300 | Nat Gas | 0 | 0 | 9.4118e-08 | 2.441e-05 | 5.1753e-06 | 0.00067896 | 0 | 0 | 6.0382e-08 | 0 | 0 | 36.5 | 3.65 | 0.01 | 748.25 | 0 | 2.2902 | 365
Airport Ground Support - Misc - Catering Truck_2004_300 | Orange | 2022 | Airport Ground Support - Misc - Catering Truck | 2004 | 300 | Gasoline | 3.0199e-05 | 2.7777e-05 | 3.3232e-05 | 0.00057869 | 0.00011192 | 0.010353 | 7.6373e-07 | 5.7704e-07 | 8.4859e-07 | 9.0436e-08 | 1.5088e-07 | 430.7 | 43.8 | 0.04 | 8930.82 | 1.0299 | 4.1495 | 1095 | 0.9198
| Orange | 2022 | Airport Ground Support - Misc - Catering Truck | 2004 | 300 | Nat Gas | 0 | 0 | 1.0809e-07 | 2.7158e-05 | 4.3756e-06 | 0.00076772 | 0 | 0 | 6.8276e-08 | 0 | 0 | 43.8 | 3.65 | 0.01 | 748.25 | 0 | 1.9363 | 365
Airport Ground Support - Misc - Catering Truck_2005_300 | Orange | 2022 | Airport Ground Support - Misc - Catering Truck | 2005 | 300 | Gasoline | 3.382e-05 | 3.1107e-05 | 3.7217e-05 | 0.00066581 | 0.00012666 | 0.012187 | 8.9907e-07 | 6.793e-07 | 9.9897e-07 | 1.0646e-07 | 1.7774e-07 | 507.35 | 51.1 | 0.05 | 10419.29 | 0.98859 | 4.0252 | 1022 | 0.9198
| Orange | 2022 | Airport Ground Support - Misc - Catering Truck | 2005 | 300 | Nat Gas | 0 | 0 | 1.2207e-07 | 3.1612e-05 | 5.0171e-06 | 0.00090844 | 0 | 0 | 8.0791e-08 | 0 | 0 | 51.1 | 3.65 | 0.01 | 748.25 | 0 | 2.2202 | 365
Airport Ground Support - Misc - Catering Truck_2006_300 | Orange | 2022 | Airport Ground Support - Misc - Catering Truck | 2006 | 300 | Gasoline | 4.8075e-05 | 4.4219e-05 | 5.2903e-05 | 0.00097436 | 0.00018212 | 0.018259 | 1.3469e-06 | 1.0177e-06 | 1.4966e-06 | 1.595e-07 | 2.6469e-07 | 755.55 | 76.65 | 0.08 | 15628.935 | 0.93685 | 3.8586 | 958.125 | 0.9198
| Orange | 2022 | Airport Ground Support - Misc - Catering Truck | 2006 | 300 | Nat Gas | 0 | 0 | 1.7737e-07 | 4.7439e-05 | 7.4109e-06 | 0.0013862 | 0 | 0 | 1.2328e-07 | 0 | 0 | 76.65 | 7.3 | 0.01 | 1496.5 | 0 | 1.6398 | 730
Airport Ground Support - Misc - Catering Truck_2007_300 | Orange | 2022 | Airport Ground Support - Misc - Catering Truck | 2007 | 300 | Gasoline | 3.2926e-05 | 3.0285e-05 | 3.6233e-05 | 0.0017288 | 0.00014025 | 0.033183 | 2.4479e-06 | 1.8496e-06 | 2.7199e-06 | 2.8987e-07 | 4.7695e-07 | 1361.45 | 142.35 | 0.14 | 29025.165 | 0.34549 | 1.6 | 1016.7857 | 0.9198
| Orange | 2022 | Airport Ground Support - Misc - Catering Truck | 2007 | 300 | Nat Gas | 0 | 0 | 1.367e-07 | 8.5686e-05 | 7.3637e-06 | 0.0025468 | 0 | 0 | 2.265e-07 | 0 | 0 | 138.7 | 10.95 | 0.03 | 2244.75 | 0 | 1.0862 | 365
Airport Ground Support - Misc - Catering Truck_2008_300 | Orange | 2022 | Airport Ground Support - Misc - Catering Truck | 2008 | 300 | Gasoline | 3.6044e-05 | 3.3153e-05 | 3.9664e-05 | 0.001941 | 0.00015815 | 0.038184 | 2.8169e-06 | 2.1283e-06 | 3.1299e-06 | 3.3356e-07 | 5.4855e-07 | 1565.85 | 164.25 | 0.16 | 33490.575 | 0.32778 | 1.5637 | 1026.5625 | 0.9198
| Orange | 2022 | Airport Ground Support - Misc - Catering Truck | 2008 | 300 | Nat Gas | 0 | 0 | 1.5134e-07 | 9.7186e-05 | 8.3969e-06 | 0.002939 | 0 | 0 | 2.6138e-07 | 0 | 0 | 160.6 | 14.6 | 0.03 | 2993 | 0 | 0.92897 | 486.6667
Airport Ground Support - Misc - Catering Truck_2009_300 | Orange | 2022 | Airport Ground Support - Misc - Catering Truck | 2009 | 300 | Gasoline | 3.6923e-05 | 3.3962e-05 | 4.0631e-05 | 0.0020434 | 0.00016726 | 0.041225 | 3.0412e-06 | 2.2978e-06 | 3.3791e-06 | 3.6012e-07 | 5.9075e-07 | 1686.3 | 175.2 | 0.17 | 35723.28 | 0.31479 | 1.5504 | 1030.5882 | 0.9198
| Orange | 2022 | Airport Ground Support - Misc - Catering Truck | 2009 | 300 | Nat Gas | 0 | 0 | 1.5668e-07 | 0.00010323 | 8.9683e-06 | 0.0031773 | 0 | 0 | 2.8256e-07 | 0 | 0 | 171.55 | 14.6 | 0.03 | 2993 | 0 | 0.99219 | 486.6667
Airport Ground Support - Misc - Catering Truck_2010_300 | Orange | 2022 | Airport Ground Support - Misc - Catering Truck | 2010 | 300 | Gasoline | 3.678e-05 | 3.3831e-05 | 4.0475e-05 | 0.0020966 | 0.00017244 | 0.043407 | 3.2022e-06 | 2.4194e-06 | 3.558e-06 | 3.7918e-07 | 6.2144e-07 | 1773.9 | 186.15 | 0.18 | 37955.985 | 0.29513 | 1.5044 | 1034.1667 | 0.9198
| Orange | 2022 | Airport Ground Support - Misc - Catering Truck | 2010 | 300 | Nat Gas | 0 | 0 | 1.577e-07 | 0.00010678 | 9.3297e-06 | 0.003346 | 0 | 0 | 2.9757e-07 | 0 | 0 | 182.5 | 14.6 | 0.03 | 2993 | 0 | 1.0322 | 486.6667
Airport Ground Support - Misc - Catering Truck_2011_300 | Orange | 2022 | Airport Ground Support - Misc - Catering Truck | 2011 | 300 | Gasoline | 4.002e-05 | 3.681e-05 | 4.404e-05 | 0.0023557 | 0.00019473 | 0.050085 | 3.6948e-06 | 2.7916e-06 | 4.1053e-06 | 4.3752e-07 | 7.1478e-07 | 2040.35 | 215.35 | 0.21 | 43909.865 | 0.27759 | 1.4685 | 1025.4762 | 0.9198
| Orange | 2022 | Airport Ground Support - Misc - Catering Truck | 2011 | 300 | Nat Gas | 0 | 0 | 1.7359e-07 | 0.00012101 | 1.0635e-05 | 0.0038618 | 0 | 0 | 3.4344e-07 | 0 | 0 | 211.7 | 18.25 | 0.04 | 3741.25 | 0 | 0.94129 | 456.25
Airport Ground Support - Misc - Catering Truck_2012_300 | Orange | 2022 | Airport Ground Support - Misc - Catering Truck | 2012 | 300 | Gasoline | 2.9144e-05 | 2.6806e-05 | 3.2071e-05 | 0.0017767 | 0.00014765 | 0.03882 | 2.8637e-06 | 2.1637e-06 | 3.1819e-06 | 3.3911e-07 | 5.5239e-07 | 1576.8 | 164.25 | 0.16 | 33490.575 | 0.26503 | 1.4598 | 1026.5625 | 0.9198
| Orange | 2022 | Airport Ground Support - Misc - Catering Truck | 2012 | 300 | Nat Gas | 0 | 0 | 1.2837e-07 | 9.2321e-05 | 8.1627e-06 | 0.0030014 | 0 | 0 | 2.6692e-07 | 0 | 0 | 164.25 | 14.6 | 0.03 | 2993 | 0 | 0.90306 | 486.6667
Airport Ground Support - Misc - Catering Truck_2013_300 | Orange | 2022 | Airport Ground Support - Misc - Catering Truck | 2013 | 300 | Gasoline | 2.8159e-05 | 2.5901e-05 | 3.0987e-05 | 0.001784 | 0.00014908 | 0.040087 | 2.9573e-06 | 2.2344e-06 | 3.2859e-06 | 3.5018e-07 | 5.7029e-07 | 1627.9 | 171.55 | 0.17 | 34979.045 | 0.24518 | 1.4112 | 1009.1176 | 0.9198
| Orange | 2022 | Airport Ground Support - Misc - Catering Truck | 2013 | 300 | Nat Gas | 0 | 0 | 1.2594e-07 | 9.3651e-05 | 8.3321e-06 | 0.0031028 | 0 | 0 | 2.7595e-07 | 0 | 0 | 167.9 | 14.6 | 0.03 | 2993 | 0 | 0.9218 | 486.6667
Airport Ground Support - Misc - Catering Truck_2014_300 | Orange | 2022 | Airport Ground Support - Misc - Catering Truck | 2014 | 300 | Gasoline | 2.6864e-05 | 2.4709e-05 | 2.9562e-05 | 0.0017756 | 0.00014925 | 0.041067 | 3.0295e-06 | 2.289e-06 | 3.3661e-06 | 3.5874e-07 | 5.8308e-07 | 1664.4 | 175.2 | 0.17 | 35723.28 | 0.22903 | 1.3834 | 1030.5882 | 0.9198
| Orange | 2022 | Airport Ground Support - Misc - Catering Truck | 2014 | 300 | Nat Gas | 0 | 0 | 1.2223e-07 | 9.4211e-05 | 8.436e-06 | 0.0031822 | 0 | 0 | 2.8301e-07 | 0 | 0 | 171.55 | 14.6 | 0.03 | 2993 | 0 | 0.93329 | 486.6667
Airport Ground Support - Misc - Catering Truck_2015_300 | Orange | 2022 | Airport Ground Support - Misc - Catering Truck | 2015 | 300 | Gasoline | 2.5731e-05 | 2.3668e-05 | 2.8316e-05 | 0.0017825 | 0.00015076 | 0.042472 | 3.1331e-06 | 2.3673e-06 | 3.4813e-06 | 3.7101e-07 | 6.0098e-07 | 1715.5 | 182.5 | 0.18 | 37211.75 | 0.2106 | 1.3415 | 1013.8889 | 0.9198
| Orange | 2022 | Airport Ground Support - Misc - Catering Truck | 2015 | 300 | Nat Gas | 0 | 0 | 1.1915e-07 | 9.5472e-05 | 8.6059e-06 | 0.0032889 | 0 | 0 | 2.925e-07 | 0 | 0 | 178.85 | 14.6 | 0.03 | 2993 | 0 | 0.95209 | 486.6667
Airport Ground Support - Misc - Catering Truck_2016_300 | Orange | 2022 | Airport Ground Support - Misc - Catering Truck | 2016 | 300 | Gasoline | 2.3988e-05 | 2.2064e-05 | 2.6397e-05 | 0.0017512 | 0.00014908 | 0.043024 | 3.1739e-06 | 2.3981e-06 | 3.5265e-06 | 3.7583e-07 | 6.0737e-07 | 1733.75 | 182.5 | 0.18 | 37211.75 | 0.19633 | 1.3266 | 1013.8889 | 0.9198
| Orange | 2022 | Airport Ground Support - Misc - Catering Truck | 2016 | 300 | Nat Gas | 0 | 0 | 1.1311e-07 | 9.4523e-05 | 8.5791e-06 | 0.0033223 | 0 | 0 | 2.9546e-07 | 0 | 0 | 178.85 | 14.6 | 0.03 | 2993 | 0 | 0.94912 | 486.6667
Airport Ground Support - Misc - Catering Truck_2017_300 | Orange | 2022 | Airport Ground Support - Misc - Catering Truck | 2017 | 300 | Gasoline | 2.2811e-05 | 2.0982e-05 | 2.5102e-05 | 0.0017666 | 0.00015142 | 0.044794 | 3.3045e-06 | 2.4967e-06 | 3.6716e-06 | 3.913e-07 | 6.3167e-07 | 1803.1 | 189.8 | 0.19 | 38700.22 | 0.17952 | 1.2956 | 998.9474 | 0.9198
| Orange | 2022 | Airport Ground Support - Misc - Catering Truck | 2017 | 300 | Nat Gas | 0 | 0 | 1.0859e-07 | 9.4991e-05 | 8.683e-06 | 0.0034078 | 0 | 0 | 3.0307e-07 | 0 | 0 | 186.15 | 14.6 | 0.03 | 2993 | 0 | 0.96062 | 486.6667
Airport Ground Support - Misc - Catering Truck_2018_300 | Orange | 2022 | Airport Ground Support - Misc - Catering Truck | 2018 | 300 | Gasoline | 2.1321e-05 | 1.9611e-05 | 2.3462e-05 | 0.0017656 | 0.00015245 | 0.046254 | 3.4122e-06 | 2.5781e-06 | 3.7913e-06 | 4.0405e-07 | 6.5085e-07 | 1857.85 | 197.1 | 0.19 | 40188.69 | 0.16158 | 1.256 | 1037.3684 | 0.9198
| Orange | 2022 | Airport Ground Support - Misc - Catering Truck | 2018 | 300 | Nat Gas | 0 | 0 | 1.0386e-07 | 9.5507e-05 | 8.7945e-06 | 0.0034988 | 0 | 0 | 3.1116e-07 | 0 | 0 | 189.8 | 14.6 | 0.04 | 2993 | 0 | 0.97296 | 365
Airport Ground Support - Misc - Catering Truck_2019_300 | Orange | 2022 | Airport Ground Support - Misc - Catering Truck | 2019 | 300 | Gasoline | 1.9591e-05 | 1.802e-05 | 2.1559e-05 | 0.0017521 | 0.00015246 | 0.047476 | 3.5023e-06 | 2.6462e-06 | 3.8915e-06 | 4.1473e-07 | 6.6619e-07 | 1901.65 | 200.75 | 0.2 | 40932.925 | 0.14577 | 1.2333 | 1003.75 | 0.9198
| Orange | 2022 | Airport Ground Support - Misc - Catering Truck | 2019 | 300 | Nat Gas | 0 | 0 | 9.8781e-08 | 9.5966e-05 | 8.9043e-06 | 0.0035915 | 0 | 0 | 3.194e-07 | 0 | 0 | 193.45 | 18.25 | 0.04 | 3741.25 | 0 | 0.78808 | 456.25
Airport Ground Support - Misc - Catering Truck_2020_300 | Orange | 2022 | Airport Ground Support - Misc - Catering Truck | 2020 | 300 | Gasoline | 1.4734e-05 | 1.3552e-05 | 1.6214e-05 | 0.0014412 | 0.00012644 | 0.040439 | 2.9832e-06 | 2.254e-06 | 3.3147e-06 | 3.5325e-07 | 5.6646e-07 | 1616.95 | 171.55 | 0.17 | 34979.045 | 0.12829 | 1.1969 | 1009.1176 | 0.9198
| Orange | 2022 | Airport Ground Support - Misc - Catering Truck | 2020 | 300 | Nat Gas | 0 | 0 | 7.7435e-08 | 7.9942e-05 | 7.4763e-06 | 0.0030579 | 0 | 0 | 2.7195e-07 | 0 | 0 | 164.25 | 14.6 | 0.03 | 2993 | 0 | 0.82712 | 486.6667
Airport Ground Support - Misc - Catering Truck_2021_300 | Orange | 2022 | Airport Ground Support - Misc - Catering Truck | 2021 | 300 | Gasoline | 3.2518e-05 | 2.991e-05 | 3.5784e-05 | 0.0035366 | 0.00031299 | 0.10289 | 7.5901e-06 | 5.7348e-06 | 8.4335e-06 | 8.9878e-07 | 1.4385e-06 | 4106.25 | 438 | 0.43 | 89308.2 | 0.1109 | 1.1604 | 1018.6047 | 0.9198
| Orange | 2022 | Airport Ground Support - Misc - Catering Truck | 2021 | 300 | Nat Gas | 0 | 0 | 1.8167e-07 | 0.0002007 | 1.8924e-05 | 0.0078502 | 0 | 0 | 6.9814e-07 | 0 | 0 | 423.4 | 36.5 | 0.08 | 7482.5 | 0 | 0.83742 | 456.25
Airport Ground Support - Misc - Catering Truck_2022_300 | Orange | 2022 | Airport Ground Support - Misc - Catering Truck | 2022 | 300 | Gasoline | 1.5352e-05 | 1.4121e-05 | 1.6894e-05 | 0.0018982 | 0.00016956 | 0.057336 | 4.2297e-06 | 3.1958e-06 | 4.6996e-06 | 5.0085e-07 | 8.0045e-07 | 2284.9 | 244.55 | 0.24 | 49863.745 | 0.093769 | 1.126 | 1018.9583 | 0.9198
| Orange | 2022 | Airport Ground Support - Misc - Catering Truck | 2022 | 300 | Nat Gas | 0 | 0 | 9.1788e-08 | 0.00010943 | 1.0405e-05 | 0.0043789 | 0 | 0 | 3.8943e-07 | 0 | 0 | 237.25 | 21.9 | 0.04 | 4489.5 | 0 | 0.76745 | 547.5
| Orange | 2022 | Airport Ground Support - Misc - Deicer | 1991 | 100 | Gasoline | 7.8689e-09 | 7.2378e-09 | 8.6592e-09 | 1.3267e-07 | 3.7311e-08 | 2.5397e-06 | 1.7707e-10 | 1.3379e-10 | 1.9675e-10 | 2.4537e-11 | 0 | 0 | 0 | 0 | 0 | 0 | 0 | #DIV/0! | 0.9198
| Orange | 2022 | Airport Ground Support - Misc - Deicer | 1992 | 100 | Gasoline | 2.3503e-08 | 2.1618e-08 | 2.5864e-08 | 3.966e-07 | 1.1168e-07 | 7.6027e-06 | 5.3008e-10 | 4.005e-10 | 5.8898e-10 | 7.3453e-11 | 0 | 0 | 0 | 0 | 0 | 0 | 0 | #DIV/0! | 0.9198
| Orange | 2022 | Airport Ground Support - Misc - Deicer | 1993 | 100 | Gasoline | 4.3346e-08 | 3.987e-08 | 4.77e-08 | 7.3205e-07 | 2.064e-07 | 1.4053e-05 | 9.7979e-10 | 7.4028e-10 | 1.0887e-09 | 1.3577e-10 | 0 | 0 | 0 | 0 | 0 | 0 | 0 | #DIV/0! | 0.9198
| Orange | 2022 | Airport Ground Support - Misc - Deicer | 1994 | 100 | Gasoline | 6.5988e-08 | 6.0696e-08 | 7.2616e-08 | 1.1154e-06 | 3.1489e-07 | 2.1441e-05 | 1.4949e-09 | 1.1295e-09 | 1.661e-09 | 2.0715e-10 | 0 | 0 | 0 | 0 | 0 | 0 | 0 | #DIV/0! | 0.9198
Airport Ground Support - Misc - Deicer_1995_100 | Orange | 2022 | Airport Ground Support - Misc - Deicer | 1995 | 100 | Gasoline | 8.2322e-08 | 7.572e-08 | 9.0591e-08 | 1.3926e-06 | 3.9368e-07 | 2.6809e-05 | 1.8692e-09 | 1.4123e-09 | 2.0769e-09 | 2.5901e-10 | 0 | 0 | 0 | 0.01 | 0 | 0 | 0 | 0 | 0.9198
Airport Ground Support - Misc - Deicer_1996_100 | Orange | 2022 | Airport Ground Support - Misc - Deicer | 1996 | 100 | Gasoline | 1.1283e-07 | 1.0378e-07 | 1.2416e-07 | 1.9103e-06 | 5.407e-07 | 3.6825e-05 | 2.5675e-09 | 1.9399e-09 | 2.8528e-09 | 3.5578e-10 | 0 | 0 | 0 | 0.01 | 0 | 0 | 0 | 0 | 0.9198
Airport Ground Support - Misc - Deicer_1997_100 | Orange | 2022 | Airport Ground Support - Misc - Deicer | 1997 | 100 | Gasoline | 1.3863e-07 | 1.2751e-07 | 1.5255e-07 | 2.3491e-06 | 6.6577e-07 | 4.5348e-05 | 3.1618e-09 | 2.3889e-09 | 3.5131e-09 | 4.3813e-10 | 1.2787e-09 | 3.65 | 0 | 0.01 | 0 | 0 | 0 | 0 | 0.9198
Airport Ground Support - Misc - Deicer_1998_100 | Orange | 2022 | Airport Ground Support - Misc - Deicer | 1998 | 100 | Gasoline | 1.9526e-07 | 1.796e-07 | 2.1487e-07 | 3.5408e-06 | 9.0016e-07 | 5.4416e-05 | 3.794e-09 | 2.8666e-09 | 4.2156e-09 | 5.2573e-10 | 1.2787e-09 | 3.65 | 0 | 0.01 | 0 | 0 | 0 | 0 | 0.9198
Airport Ground Support - Misc - Deicer_1999_100 | Orange | 2022 | Airport Ground Support - Misc - Deicer | 1999 | 100 | Gasoline | 2.3085e-07 | 2.1234e-07 | 2.5404e-07 | 4.1899e-06 | 1.0666e-06 | 6.4482e-05 | 4.4958e-09 | 3.3969e-09 | 4.9954e-09 | 6.2299e-10 | 1.2787e-09 | 3.65 | 0 | 0.01 | 0 | 0 | 0 | 0 | 0.9198
Airport Ground Support - Misc - Deicer_2000_100 | Orange | 2022 | Airport Ground Support - Misc - Deicer | 2000 | 100 | Gasoline | 2.7099e-07 | 2.4926e-07 | 2.9821e-07 | 4.9226e-06 | 1.2547e-06 | 7.5866e-05 | 5.2895e-09 | 3.9965e-09 | 5.8773e-09 | 7.3297e-10 | 1.2787e-09 | 3.65 | 0 | 0.02 | 0 | 0 | 0 | 0 | 0.9198
Airport Ground Support - Misc - Deicer_2001_100 | Orange | 2022 | Airport Ground Support - Misc - Deicer | 2001 | 100 | Gasoline | 2.8966e-07 | 2.6642e-07 | 3.1875e-07 | 6.2961e-06 | 1.3741e-06 | 0.00010211 | 7.1195e-09 | 5.3792e-09 | 7.9105e-09 | 9.8654e-10 | 1.2787e-09 | 3.65 | 0 | 0.02 | 0 | 0 | 0 | 0 | 0.9198
Airport Ground Support - Misc - Deicer_2002_100 | Orange | 2022 | Airport Ground Support - Misc - Deicer | 2002 | 100 | Gasoline | 2.5646e-07 | 2.3589e-07 | 2.8221e-07 | 7.2658e-06 | 1.2569e-06 | 0.0001212 | 8.4506e-09 | 6.3849e-09 | 9.3895e-09 | 1.171e-09 | 1.2787e-09 | 3.65 | 0 | 0.03 | 0 | 0 | 0 | 0 | 0.9198
Airport Ground Support - Misc - Deicer_2003_100 | Orange | 2022 | Airport Ground Support - Misc - Deicer | 2003 | 100 | Gasoline | 1.8507e-07 | 1.7023e-07 | 2.0366e-07 | 7.7821e-06 | 9.7281e-07 | 0.00013371 | 9.3226e-09 | 7.0438e-09 | 1.0358e-08 | 1.2918e-09 | 2.5574e-09 | 7.3 | 0 | 0.03 | 0 | 0 | 0 | 0 | 0.9198
Airport Ground Support - Misc - Deicer_2004_100 | Orange | 2022 | Airport Ground Support - Misc - Deicer | 2004 | 100 | Gasoline | 5.6738e-08 | 5.2188e-08 | 6.2437e-08 | 2.3901e-06 | 3.8989e-07 | 0.00014993 | 1.0453e-08 | 7.898e-09 | 1.1615e-08 | 1.4485e-09 | 2.5574e-09 | 7.3 | 0 | 0.03 | 0 | 0 | 0 | 0 | 0.9198
Airport Ground Support - Misc - Deicer_2005_100 | Orange | 2022 | Airport Ground Support - Misc - Deicer | 2005 | 100 | Gasoline | 6.5801e-08 | 6.0524e-08 | 7.241e-08 | 2.7577e-06 | 4.5383e-07 | 0.00017494 | 1.2197e-08 | 9.2157e-09 | 1.3553e-08 | 1.6902e-09 | 2.5574e-09 | 7.3 | 0 | 0.04 | 0 | 0 | 0 | 0 | 0.9198
Airport Ground Support - Misc - Deicer_2006_100 | Orange | 2022 | Airport Ground Support - Misc - Deicer | 2006 | 100 | Gasoline | 9.4841e-08 | 8.7235e-08 | 1.0437e-07 | 3.954e-06 | 6.5654e-07 | 0.0002537 | 1.7689e-08 | 1.3365e-08 | 1.9654e-08 | 2.4511e-09 | 3.836e-09 | 10.95 | 0 | 0.06 | 0 | 0 | 0 | 0 | 0.9198
Airport Ground Support - Misc - Deicer_2007_100 | Orange | 2022 | Airport Ground Support - Misc - Deicer | 2007 | 100 | Gasoline | 1.6095e-07 | 1.4804e-07 | 1.7712e-07 | 6.9634e-06 | 1.153e-06 | 0.00045196 | 3.1512e-08 | 2.3809e-08 | 3.5013e-08 | 4.3666e-09 | 6.3934e-09 | 18.25 | 3.65 | 0.1 | 339.45 | 0.14441 | 1.1247 | 36.5 | 0.9198
Airport Ground Support - Misc - Deicer_2008_100 | Orange | 2022 | Airport Ground Support - Misc - Deicer | 2008 | 100 | Gasoline | 1.8353e-07 | 1.6881e-07 | 2.0196e-07 | 7.8779e-06 | 1.3174e-06 | 0.00051729 | 3.6067e-08 | 2.7251e-08 | 4.0074e-08 | 4.9978e-09 | 6.3934e-09 | 18.25 | 3.65 | 0.11 | 339.45 | 0.16467 | 1.2851 | 33.1818 | 0.9198
Airport Ground Support - Misc - Deicer_2009_100 | Orange | 2022 | Airport Ground Support - Misc - Deicer | 2009 | 100 | Gasoline | 1.969e-07 | 1.8111e-07 | 2.1668e-07 | 8.3848e-06 | 1.4163e-06 | 0.0005571 | 3.8842e-08 | 2.9348e-08 | 4.3158e-08 | 5.3824e-09 | 7.6721e-09 | 21.9 | 3.65 | 0.12 | 339.45 | 0.17667 | 1.3815 | 30.4167 | 0.9198
Airport Ground Support - Misc - Deicer_2010_100 | Orange | 2022 | Airport Ground Support - Misc - Deicer | 2010 | 100 | Gasoline | 2.0647e-07 | 1.8991e-07 | 2.2721e-07 | 8.7214e-06 | 1.4882e-06 | 0.00058641 | 4.0886e-08 | 3.0891e-08 | 4.5428e-08 | 5.6655e-09 | 7.6721e-09 | 21.9 | 3.65 | 0.13 | 339.45 | 0.18525 | 1.4517 | 28.0769 | 0.9198
Airport Ground Support - Misc - Deicer_2011_100 | Orange | 2022 | Airport Ground Support - Misc - Deicer | 2011 | 100 | Gasoline | 2.3721e-07 | 2.1818e-07 | 2.6103e-07 | 9.9376e-06 | 1.7132e-06 | 0.00067628 | 4.7152e-08 | 3.5626e-08 | 5.2391e-08 | 6.5338e-09 | 8.9508e-09 | 25.55 | 3.65 | 0.15 | 339.45 | 0.21283 | 1.6712 | 24.3333 | 0.9198
Airport Ground Support - Misc - Deicer_2012_100 | Orange | 2022 | Airport Ground Support - Misc - Deicer | 2012 | 100 | Gasoline | 1.8219e-07 | 1.6758e-07 | 2.0049e-07 | 7.5693e-06 | 1.3186e-06 | 0.00052143 | 3.6356e-08 | 2.7469e-08 | 4.0395e-08 | 5.0378e-09 | 7.6721e-09 | 21.9 | 3.65 | 0.11 | 339.45 | 0.16347 | 1.2863 | 33.1818 | 0.9198
Airport Ground Support - Misc - Deicer_2013_100 | Orange | 2022 | Airport Ground Support - Misc - Deicer | 2013 | 100 | Gasoline | 1.8702e-07 | 1.7202e-07 | 2.0581e-07 | 7.7042e-06 | 1.3564e-06 | 0.00053732 | 3.7463e-08 | 2.8305e-08 | 4.1626e-08 | 5.1912e-09 | 7.6721e-09 | 21.9 | 3.65 | 0.12 | 339.45 | 0.1678 | 1.3232 | 30.4167 | 0.9198
Airport Ground Support - Misc - Deicer_2014_100 | Orange | 2022 | Airport Ground Support - Misc - Deicer | 2014 | 100 | Gasoline | 1.9044e-07 | 1.7517e-07 | 2.0957e-07 | 7.7775e-06 | 1.3841e-06 | 0.00054926 | 3.8296e-08 | 2.8934e-08 | 4.2551e-08 | 5.3066e-09 | 7.6721e-09 | 21.9 | 3.65 | 0.12 | 339.45 | 0.17087 | 1.3502 | 30.4167 | 0.9198
Airport Ground Support - Misc - Deicer_2015_100 | Orange | 2022 | Airport Ground Support - Misc - Deicer | 2015 | 100 | Gasoline | 1.9644e-07 | 1.8069e-07 | 2.1617e-07 | 7.9523e-06 | 1.4308e-06 | 0.00056876 | 3.9656e-08 | 2.9962e-08 | 4.4062e-08 | 5.4951e-09 | 7.6721e-09 | 21.9 | 3.65 | 0.12 | 339.45 | 0.17625 | 1.3957 | 30.4167 | 0.9198
Airport Ground Support - Misc - Deicer_2016_100 | Orange | 2022 | Airport Ground Support - Misc - Deicer | 2016 | 100 | Gasoline | 1.993e-07 | 1.8332e-07 | 2.1932e-07 | 7.9963e-06 | 1.4547e-06 | 0.00057929 | 4.039e-08 | 3.0517e-08 | 4.4877e-08 | 5.5968e-09 | 7.6721e-09 | 21.9 | 3.65 | 0.13 | 339.45 | 0.17882 | 1.419 | 28.0769 | 0.9198
Airport Ground Support - Misc - Deicer_2017_100 | Orange | 2022 | Airport Ground Support - Misc - Deicer | 2017 | 100 | Gasoline | 2.1251e-07 | 1.9547e-07 | 2.3385e-07 | 8.4492e-06 | 1.5544e-06 | 0.00062011 | 4.3235e-08 | 3.2667e-08 | 4.8039e-08 | 5.9911e-09 | 8.9508e-09 | 25.55 | 3.65 | 0.14 | 339.45 | 0.19067 | 1.5163 | 26.0714 | 0.9198
Airport Ground Support - Misc - Deicer_2018_100 | Orange | 2022 | Airport Ground Support - Misc - Deicer | 2018 | 100 | Gasoline | 2.2086e-07 | 2.0315e-07 | 2.4305e-07 | 8.7006e-06 | 1.619e-06 | 0.00064701 | 4.5111e-08 | 3.4084e-08 | 5.0124e-08 | 6.2511e-09 | 8.9508e-09 | 25.55 | 3.65 | 0.14 | 339.45 | 0.19817 | 1.5792 | 26.0714 | 0.9198
Airport Ground Support - Misc - Deicer_2019_100 | Orange | 2022 | Airport Ground Support - Misc - Deicer | 2019 | 100 | Gasoline | 2.2577e-07 | 2.0766e-07 | 2.4845e-07 | 8.8108e-06 | 1.6585e-06 | 0.000664 | 4.6296e-08 | 3.4979e-08 | 5.144e-08 | 6.4152e-09 | 8.9508e-09 | 25.55 | 3.65 | 0.15 | 339.45 | 0.20257 | 1.6178 | 24.3333 | 0.9198
Airport Ground Support - Misc - Deicer_2020_100 | Orange | 2022 | Airport Ground Support - Misc - Deicer | 2020 | 100 | Gasoline | 1.9169e-07 | 1.7632e-07 | 2.1095e-07 | 7.4096e-06 | 1.4113e-06 | 0.00056601 | 3.9464e-08 | 2.9817e-08 | 4.3848e-08 | 5.4685e-09 | 7.6721e-09 | 21.9 | 3.65 | 0.12 | 339.45 | 0.17199 | 1.3766 | 30.4167 | 0.9198
Airport Ground Support - Misc - Deicer_2021_100 | Orange | 2022 | Airport Ground Support - Misc - Deicer | 2021 | 100 | Gasoline | 4.7793e-07 | 4.396e-07 | 5.2594e-07 | 1.8295e-05 | 3.5263e-06 | 0.0014168 | 9.8783e-08 | 7.4636e-08 | 1.0976e-07 | 1.3688e-08 | 1.918e-08 | 54.75 | 7.3 | 0.31 | 678.9 | 0.21441 | 1.7199 | 23.5484 | 0.9198
Airport Ground Support - Misc - Deicer_2022_100 | Orange | 2022 | Airport Ground Support - Misc - Deicer | 2022 | 100 | Gasoline | 2.6479e-07 | 2.4356e-07 | 2.9139e-07 | 1.0036e-05 | 1.958e-06 | 0.00078811 | 5.4949e-08 | 4.1517e-08 | 6.1054e-08 | 7.6142e-09 | 1.0229e-08 | 29.2 | 3.65 | 0.17 | 339.45 | 0.23758 | 1.91 | 21.4706 | 0.9198
Airport Ground Support - Misc - Forklift_2011_50 | Orange | 2022 | Airport Ground Support - Misc - Forklift | 2011 | 50 | Gasoline | 6.7084e-07 | 6.1704e-07 | 7.3822e-07 | 7.9672e-05 | 1.5618e-06 | 0.00027473 | 1.894e-08 | 1.431e-08 | 2.1044e-08 | 3.3402e-09 | 5.1147e-09 | 14.6 | 7.3 | 0.01 | 365 | 0.55977 | 1.4169 | 730 | 0.9198
| Orange | 2022 | Airport Ground Support - Misc - Forklift | 2011 | 50 | Nat Gas | 0 | 0 | 5.7247e-08 | 9.1573e-06 | 2.3868e-06 | 0.00055368 | 0 | 0 | 4.9241e-08 | 0 | 0 | 29.2 | 18.25 | 0.02 | 912.5 | 0 | 0.86611 | 912.5
Airport Ground Support - Misc - Forklift_2012_50 | Orange | 2022 | Airport Ground Support - Misc - Forklift | 2012 | 50 | Gasoline | 1.8795e-06 | 1.7288e-06 | 2.0683e-06 | 0.00021961 | 4.3572e-06 | 0.00081227 | 5.5997e-08 | 4.2309e-08 | 6.2219e-08 | 9.8758e-09 | 1.5344e-08 | 43.8 | 21.9 | 0.03 | 1095 | 0.52278 | 1.3176 | 730 | 0.9198
| Orange | 2022 | Airport Ground Support - Misc - Forklift | 2012 | 50 | Nat Gas | 0 | 0 | 1.5772e-07 | 2.6239e-05 | 6.8635e-06 | 0.0016371 | 0 | 0 | 1.4559e-07 | 0 | 0 | 87.6 | 54.75 | 0.07 | 2737.5 | 0 | 0.83019 | 782.1429
Airport Ground Support - Misc - Forklift_2013_50 | Orange | 2022 | Airport Ground Support - Misc - Forklift | 2013 | 50 | Gasoline | 3.6399e-06 | 3.348e-06 | 4.0055e-06 | 0.0004175 | 8.3981e-06 | 0.0016651 | 1.1479e-07 | 8.6733e-08 | 1.2755e-07 | 2.0245e-08 | 3.0688e-08 | 87.6 | 47.45 | 0.06 | 2372.5 | 0.46727 | 1.1721 | 790.8333 | 0.9198
| Orange | 2022 | Airport Ground Support - Misc - Forklift | 2013 | 50 | Nat Gas | 0 | 0 | 2.9968e-07 | 5.2077e-05 | 1.3673e-05 | 0.0033562 | 0 | 0 | 2.9848e-07 | 0 | 0 | 178.85 | 109.5 | 0.15 | 5475 | 0 | 0.82694 | 730
Airport Ground Support - Misc - Forklift_2014_50 | Orange | 2022 | Airport Ground Support - Misc - Forklift | 2014 | 50 | Gasoline | 5.3914e-06 | 4.959e-06 | 5.9329e-06 | 0.00060538 | 1.2372e-05 | 0.0026197 | 1.806e-07 | 1.3645e-07 | 2.0066e-07 | 3.185e-08 | 4.7311e-08 | 135.05 | 73 | 0.1 | 3650 | 0.44987 | 1.1224 | 730 | 0.9198
| Orange | 2022 | Airport Ground Support - Misc - Forklift | 2014 | 50 | Nat Gas | 0 | 0 | 4.3422e-07 | 7.9228e-05 | 2.0886e-05 | 0.0052799 | 0 | 0 | 4.6956e-07 | 0 | 0 | 281.05 | 171.55 | 0.24 | 8577.5 | 0 | 0.80626 | 714.7917
Airport Ground Support - Misc - Forklift_2015_50 | Orange | 2022 | Airport Ground Support - Misc - Forklift | 2015 | 50 | Gasoline | 7.1917e-06 | 6.615e-06 | 7.9141e-06 | 0.0007879 | 1.6402e-05 | 0.0037261 | 2.5687e-07 | 1.9408e-07 | 2.8541e-07 | 4.5302e-08 | 6.6491e-08 | 189.8 | 105.85 | 0.14 | 5292.5 | 0.41386 | 1.0262 | 756.0714 | 0.9198
| Orange | 2022 | Airport Ground Support - Misc - Forklift | 2015 | 50 | Nat Gas | 0 | 0 | 5.6465e-07 | 0.00010885 | 2.8817e-05 | 0.0075097 | 0 | 0 | 6.6787e-07 | 0 | 0 | 397.85 | 244.55 | 0.34 | 12227.5 | 0 | 0.78037 | 719.2647
Airport Ground Support - Misc - Forklift_2016_50 | Orange | 2022 | Airport Ground Support - Misc - Forklift | 2016 | 50 | Gasoline | 9.7392e-06 | 8.9581e-06 | 1.0717e-05 | 0.0010366 | 2.2056e-05 | 0.0054042 | 3.7256e-07 | 2.8149e-07 | 4.1395e-07 | 6.5705e-08 | 9.3344e-08 | 266.45 | 153.3 | 0.21 | 7665 | 0.38699 | 0.95281 | 730 | 0.9198
| Orange | 2022 | Airport Ground Support - Misc - Forklift | 2016 | 50 | Nat Gas | 0 | 0 | 7.4214e-07 | 0.0001523 | 4.0505e-05 | 0.010892 | 0 | 0 | 9.6863e-07 | 0 | 0 | 576.7 | 357.7 | 0.49 | 17885 | 0 | 0.74991 | 730
Airport Ground Support - Misc - Forklift_2017_50 | Orange | 2022 | Airport Ground Support - Misc - Forklift | 2017 | 50 | Gasoline | 2.4395e-05 | 2.2438e-05 | 2.6845e-05 | 0.0025088 | 5.4794e-05 | 0.014571 | 1.0045e-06 | 7.5895e-07 | 1.1161e-06 | 1.7715e-07 | 2.4679e-07 | 704.45 | 412.45 | 0.56 | 20622.5 | 0.36028 | 0.87979 | 736.5179 | 0.9198
| Orange | 2022 | Airport Ground Support - Misc - Forklift | 2017 | 50 | Nat Gas | 0 | 0 | 1.7939e-06 | 0.00039562 | 0.00010573 | 0.029366 | 0 | 0 | 2.6116e-06 | 0 | 0 | 1554.9 | 959.95 | 1.32 | 47997.5 | 0 | 0.72944 | 727.2348
Airport Ground Support - Misc - Forklift_2018_50 | Orange | 2022 | Airport Ground Support - Misc - Forklift | 2018 | 50 | Gasoline | 2.4633e-05 | 2.2657e-05 | 2.7107e-05 | 0.0024301 | 5.4797e-05 | 0.01593 | 1.0982e-06 | 8.2977e-07 | 1.2202e-06 | 1.9368e-07 | 2.6341e-07 | 751.9 | 448.95 | 0.62 | 22447.5 | 0.33422 | 0.80832 | 724.1129 | 0.9198
| Orange | 2022 | Airport Ground Support - Misc - Forklift | 2018 | 50 | Nat Gas | 0 | 0 | 1.7349e-06 | 0.00041614 | 0.0001118 | 0.032107 | 0 | 0 | 2.8554e-06 | 0 | 0 | 1700.9 | 1051.2 | 1.44 | 52560 | 0 | 0.70435 | 730
Airport Ground Support - Misc - Forklift_2019_50 | Orange | 2022 | Airport Ground Support - Misc - Forklift | 2019 | 50 | Gasoline | 2.4317e-05 | 2.2367e-05 | 2.676e-05 | 0.0022787 | 5.3476e-05 | 0.017145 | 1.1819e-06 | 8.9302e-07 | 1.3133e-06 | 2.0845e-07 | 2.762e-07 | 788.4 | 481.8 | 0.66 | 24090 | 0.30744 | 0.73504 | 730 | 0.9198
| Orange | 2022 | Airport Ground Support - Misc - Forklift | 2019 | 50 | Nat Gas | 0 | 0 | 1.6236e-06 | 0.0004302 | 0.00011624 | 0.034555 | 0 | 0 | 3.0731e-06 | 0 | 0 | 1828.65 | 1131.5 | 1.55 | 56575 | 0 | 0.68031 | 730
Airport Ground Support - Misc - Forklift_2020_50 | Orange | 2022 | Airport Ground Support - Misc - Forklift | 2020 | 50 | Gasoline | 2.2104e-05 | 2.0331e-05 | 2.4324e-05 | 0.0019403 | 4.7934e-05 | 0.017129 | 1.1809e-06 | 8.9222e-07 | 1.3121e-06 | 2.0826e-07 | 2.6852e-07 | 766.5 | 481.8 | 0.66 | 24090 | 0.27946 | 0.65886 | 730 | 0.9198
| Orange | 2022 | Airport Ground Support - Misc - Forklift | 2020 | 50 | Nat Gas | 0 | 0 | 1.3787e-06 | 0.00041217 | 0.00011204 | 0.034524 | 0 | 0 | 3.0703e-06 | 0 | 0 | 1825 | 1127.85 | 1.55 | 56392.5 | 0 | 0.6579 | 727.6452
Airport Ground Support - Misc - Forklift_2021_50 | Orange | 2022 | Airport Ground Support - Misc - Forklift | 2021 | 50 | Gasoline | 3.1474e-05 | 2.895e-05 | 3.4635e-05 | 0.0025352 | 6.7081e-05 | 0.027075 | 1.8665e-06 | 1.4102e-06 | 2.0739e-06 | 3.2918e-07 | 4.1301e-07 | 1178.95 | 762.85 | 1.05 | 38142.5 | 0.25132 | 0.58234 | 726.5238 | 0.9198
| Orange | 2022 | Airport Ground Support - Misc - Forklift | 2021 | 50 | Nat Gas | 0 | 0 | 1.7943e-06 | 0.00062357 | 0.00017064 | 0.054567 | 0 | 0 | 4.8529e-06 | 0 | 0 | 2879.85 | 1784.85 | 2.45 | 89242.5 | 0 | 0.63313 | 728.5102
Airport Ground Support - Misc - Forklift_2022_50 | Orange | 2022 | Airport Ground Support - Misc - Forklift | 2022 | 50 | Gasoline | 2.1898e-05 | 2.0142e-05 | 2.4097e-05 | 0.0015664 | 4.5654e-05 | 0.021167 | 1.4592e-06 | 1.1025e-06 | 1.6213e-06 | 2.5735e-07 | 3.1456e-07 | 897.9 | 594.95 | 0.82 | 29747.5 | 0.2242 | 0.50818 | 725.5488 | 0.9198
| Orange | 2022 | Airport Ground Support - Misc - Forklift | 2022 | 50 | Nat Gas | 0 | 0 | 1.102e-06 | 0.00046569 | 0.00012835 | 0.04266 | 0 | 0 | 3.7939e-06 | 0 | 0 | 2248.4 | 1394.3 | 1.92 | 69715 | 0 | 0.60962 | 726.1979
| Orange | 2022 | Airport Ground Support - Misc - Fuel Truck | 1991 | 175 | Gasoline | 2.2306e-09 | 2.0517e-09 | 2.4546e-09 | 3.0294e-08 | 2.0037e-08 | 1.2097e-06 | 8.6721e-11 | 6.5522e-11 | 9.6356e-11 | 1.2017e-11 | 0 | 0 | 0 | 0 | 0 | 0 | 0 | #DIV/0! | 0.9198
| Orange | 2022 | Airport Ground Support - Misc - Fuel Truck | 1991 | 175 | Nat Gas | 0 | 0 | 1.0314e-09 | 1.8096e-07 | 6.9978e-08 | 3.8111e-06 | 0 | 0 | 3.3893e-10 | 0 | 0 | 0 | 0 | 0 | 0 | 0 | 0 | #DIV/0!
| Orange | 2022 | Airport Ground Support - Misc - Fuel Truck | 1992 | 175 | Gasoline | 6.684e-09 | 6.1479e-09 | 7.3553e-09 | 9.0752e-08 | 6.0062e-08 | 3.6268e-06 | 2.6001e-10 | 1.9645e-10 | 2.889e-10 | 3.6029e-11 | 0 | 0 | 0 | 0 | 0 | 0 | 0 | #DIV/0! | 0.9198
| Orange | 2022 | Airport Ground Support - Misc - Fuel Truck | 1992 | 175 | Nat Gas | 0 | 0 | 3.0619e-09 | 5.3435e-07 | 2.0882e-07 | 1.1427e-05 | 0 | 0 | 1.0162e-09 | 0 | 0 | 0 | 0 | 0 | 0 | 0 | 0 | #DIV/0!
| Orange | 2022 | Airport Ground Support - Misc - Fuel Truck | 1993 | 175 | Gasoline | 1.2402e-08 | 1.1408e-08 | 1.3648e-08 | 1.6834e-07 | 1.1148e-07 | 6.7334e-06 | 4.8271e-10 | 3.6472e-10 | 5.3635e-10 | 6.6889e-11 | 0 | 0 | 0 | 0 | 0 | 0 | 0 | #DIV/0! | 0.9198
| Orange | 2022 | Airport Ground Support - Misc - Fuel Truck | 1993 | 175 | Nat Gas | 0 | 0 | 5.6286e-09 | 9.7687e-07 | 3.8589e-07 | 2.1217e-05 | 0 | 0 | 1.8869e-09 | 0 | 0 | 0 | 0 | 0 | 0 | 0 | 0 | #DIV/0!
Airport Ground Support - Misc - Fuel Truck_1994_175 | Orange | 2022 | Airport Ground Support - Misc - Fuel Truck | 1994 | 175 | Gasoline | 1.859e-08 | 1.7099e-08 | 2.0457e-08 | 2.5226e-07 | 1.6716e-07 | 1.0098e-05 | 7.2395e-10 | 5.4699e-10 | 8.0439e-10 | 1.0032e-10 | 0 | 0 | 0 | 0.01 | 0 | 0 | 0 | 0 | 0.9198
| Orange | 2022 | Airport Ground Support - Misc - Fuel Truck | 1994 | 175 | Nat Gas | 0 | 0 | 8.3527e-09 | 1.4415e-06 | 5.7571e-07 | 3.1805e-05 | 0 | 0 | 2.8286e-09 | 0 | 0 | 0 | 0 | 0 | 0 | 0 | 0 | #DIV/0!
Airport Ground Support - Misc - Fuel Truck_1995_175 | Orange | 2022 | Airport Ground Support - Misc - Fuel Truck | 1995 | 175 | Gasoline | 2.3271e-08 | 2.1405e-08 | 2.5608e-08 | 3.1569e-07 | 2.0932e-07 | 1.2648e-05 | 9.0675e-10 | 6.851e-10 | 1.0075e-09 | 1.2565e-10 | 0 | 0 | 0 | 0.01 | 0 | 0 | 0 | 0 | 0.9198
| Orange | 2022 | Airport Ground Support - Misc - Fuel Truck | 1995 | 175 | Nat Gas | 0 | 0 | 1.0356e-08 | 1.7768e-06 | 7.1764e-07 | 3.9838e-05 | 0 | 0 | 3.5429e-09 | 0 | 0 | 3.65 | 0 | 0 | 0 | 0 | 0 | #DIV/0!
Airport Ground Support - Misc - Fuel Truck_1996_175 | Orange | 2022 | Airport Ground Support - Misc - Fuel Truck | 1996 | 175 | Gasoline | 3.1896e-08 | 2.9338e-08 | 3.5099e-08 | 4.3258e-07 | 2.8701e-07 | 1.7346e-05 | 1.2435e-09 | 9.3954e-10 | 1.3817e-09 | 1.7231e-10 | 0 | 0 | 0 | 0.01 | 0 | 0 | 0 | 0 | 0.9198
| Orange | 2022 | Airport Ground Support - Misc - Fuel Truck | 1996 | 175 | Nat Gas | 0 | 0 | 1.4055e-08 | 2.3972e-06 | 9.7937e-07 | 5.4631e-05 | 0 | 0 | 4.8586e-09 | 0 | 0 | 3.65 | 0 | 0 | 0 | 0 | 0 | #DIV/0!
Airport Ground Support - Misc - Fuel Truck_1997_175 | Orange | 2022 | Airport Ground Support - Misc - Fuel Truck | 1997 | 175 | Gasoline | 3.9365e-08 | 3.6208e-08 | 4.3319e-08 | 5.3372e-07 | 3.5434e-07 | 2.142e-05 | 1.5356e-09 | 1.1602e-09 | 1.7062e-09 | 2.1278e-10 | 0 | 0 | 0 | 0.01 | 0 | 0 | 0 | 0 | 0.9198
| Orange | 2022 | Airport Ground Support - Misc - Fuel Truck | 1997 | 175 | Nat Gas | 0 | 0 | 1.7177e-08 | 2.9118e-06 | 1.2036e-06 | 6.7467e-05 | 0 | 0 | 6.0001e-09 | 0 | 0 | 3.65 | 0 | 0 | 0 | 0 | 0 | #DIV/0!
Airport Ground Support - Misc - Fuel Truck_1998_175 | Orange | 2022 | Airport Ground Support - Misc - Fuel Truck | 1998 | 175 | Gasoline | 5.6124e-08 | 5.1623e-08 | 6.1762e-08 | 8.1337e-07 | 4.8406e-07 | 2.5973e-05 | 1.862e-09 | 1.4068e-09 | 2.0689e-09 | 2.5801e-10 | 0 | 0 | 0 | 0.02 | 0 | 0 | 0 | 0 | 0.9198
| Orange | 2022 | Airport Ground Support - Misc - Fuel Truck | 1998 | 175 | Nat Gas | 0 | 0 | 2.0616e-08 | 3.4727e-06 | 1.4527e-06 | 8.1831e-05 | 0 | 0 | 7.2776e-09 | 0 | 0 | 3.65 | 0 | 0 | 0 | 0 | 0 | #DIV/0!
Airport Ground Support - Misc - Fuel Truck_1999_175 | Orange | 2022 | Airport Ground Support - Misc - Fuel Truck | 1999 | 175 | Gasoline | 6.6429e-08 | 6.1101e-08 | 7.3101e-08 | 9.6243e-07 | 5.7314e-07 | 3.0759e-05 | 2.2051e-09 | 1.666e-09 | 2.4501e-09 | 3.0555e-10 | 0 | 0 | 0 | 0.02 | 0 | 0 | 0 | 0 | 0.9198
| Orange | 2022 | Airport Ground Support - Misc - Fuel Truck | 1999 | 175 | Nat Gas | 0 | 0 | 2.4155e-08 | 4.0426e-06 | 1.712e-06 | 9.6908e-05 | 0 | 0 | 8.6184e-09 | 0 | 0 | 3.65 | 0 | 0 | 0 | 0 | 0 | #DIV/0!
Airport Ground Support - Misc - Fuel Truck_2000_175 | Orange | 2022 | Airport Ground Support - Misc - Fuel Truck | 2000 | 175 | Gasoline | 7.7384e-08 | 7.1177e-08 | 8.5156e-08 | 1.1208e-06 | 6.6788e-07 | 3.5851e-05 | 2.5701e-09 | 1.9419e-09 | 2.8557e-09 | 3.5614e-10 | 0 | 0 | 0 | 0.02 | 0 | 0 | 0 | 0 | 0.9198
| Orange | 2022 | Airport Ground Support - Misc - Fuel Truck | 2000 | 175 | Nat Gas | 0 | 0 | 2.7845e-08 | 4.6293e-06 | 1.9851e-06 | 0.00011292 | 0 | 0 | 1.0043e-08 | 0 | 0 | 7.3 | 0 | 0 | 0 | 0 | 0 | #DIV/0!
Airport Ground Support - Misc - Fuel Truck_2001_175 | Orange | 2022 | Airport Ground Support - Misc - Fuel Truck | 2001 | 175 | Gasoline | 7.1046e-08 | 6.5348e-08 | 7.8181e-08 | 1.2428e-06 | 5.8951e-07 | 3.9787e-05 | 2.8523e-09 | 2.1551e-09 | 3.1693e-09 | 3.9525e-10 | 0 | 0 | 0 | 0.02 | 0 | 0 | 0 | 0 | 0.9198
| Orange | 2022 | Airport Ground Support - Misc - Fuel Truck | 2001 | 175 | Nat Gas | 0 | 0 | 2.6756e-08 | 5.0182e-06 | 1.7836e-06 | 0.0001246 | 0 | 0 | 1.1081e-08 | 0 | 0 | 7.3 | 0 | 0 | 0 | 0 | 0 | #DIV/0!
Airport Ground Support - Misc - Fuel Truck_2002_175 | Orange | 2022 | Airport Ground Support - Misc - Fuel Truck | 2002 | 175 | Gasoline | 6.7578e-08 | 6.2158e-08 | 7.4366e-08 | 1.4789e-06 | 5.2151e-07 | 4.7386e-05 | 3.3971e-09 | 2.5667e-09 | 3.7745e-09 | 4.7073e-10 | 1.2787e-09 | 3.65 | 0 | 0.03 | 0 | 0 | 0 | 0 | 0.9198
| Orange | 2022 | Airport Ground Support - Misc - Fuel Truck | 2002 | 175 | Nat Gas | 0 | 0 | 2.7138e-08 | 5.8703e-06 | 1.6413e-06 | 0.00014842 | 0 | 0 | 1.3199e-08 | 0 | 0 | 7.3 | 3.65 | 0 | 511 | 0 | 1.0635 | #DIV/0!
Airport Ground Support - Misc - Fuel Truck_2003_175 | Orange | 2022 | Airport Ground Support - Misc - Fuel Truck | 2003 | 175 | Gasoline | 5.5282e-08 | 5.0848e-08 | 6.0834e-08 | 1.6364e-06 | 3.7682e-07 | 5.2477e-05 | 3.762e-09 | 2.8424e-09 | 4.18e-09 | 5.213e-10 | 1.2787e-09 | 3.65 | 0 | 0.03 | 0 | 0 | 0 | 0 | 0.9198
| Orange | 2022 | Airport Ground Support - Misc - Fuel Truck | 2003 | 175 | Nat Gas | 0 | 0 | 2.4566e-08 | 6.3832e-06 | 1.2884e-06 | 0.00016438 | 0 | 0 | 1.4619e-08 | 0 | 0 | 7.3 | 3.65 | 0 | 511 | 0 | 0.83487 | #DIV/0!
Airport Ground Support - Misc - Fuel Truck_2004_175 | Orange | 2022 | Airport Ground Support - Misc - Fuel Truck | 2004 | 175 | Gasoline | 1.5908e-08 | 1.4632e-08 | 1.7506e-08 | 1.8483e-06 | 1.7474e-07 | 5.9321e-05 | 4.2527e-09 | 3.2131e-09 | 4.7252e-09 | 5.8929e-10 | 1.2787e-09 | 3.65 | 0 | 0.04 | 0 | 0 | 0 | 0 | 0.9198
| Orange | 2022 | Airport Ground Support - Misc - Fuel Truck | 2004 | 175 | Nat Gas | 0 | 0 | 3.1828e-08 | 7.0837e-06 | 1.2151e-06 | 0.00018587 | 0 | 0 | 1.653e-08 | 0 | 0 | 10.95 | 3.65 | 0 | 511 | 0 | 0.78737 | #DIV/0!
Airport Ground Support - Misc - Fuel Truck_2005_175 | Orange | 2022 | Airport Ground Support - Misc - Fuel Truck | 2005 | 175 | Gasoline | 1.8608e-08 | 1.7115e-08 | 2.0477e-08 | 2.1843e-06 | 2.0606e-07 | 7.0164e-05 | 5.03e-09 | 3.8005e-09 | 5.5889e-09 | 6.9701e-10 | 1.2787e-09 | 3.65 | 0 | 0.04 | 0 | 0 | 0 | 0 | 0.9198
| Orange | 2022 | Airport Ground Support - Misc - Fuel Truck | 2005 | 175 | Nat Gas | 0 | 0 | 3.5898e-08 | 8.2236e-06 | 1.3893e-06 | 0.00021994 | 0 | 0 | 1.956e-08 | 0 | 0 | 10.95 | 3.65 | 0.01 | 511 | 0 | 0.90023 | 365
Airport Ground Support - Misc - Fuel Truck_2006_175 | Orange | 2022 | Airport Ground Support - Misc - Fuel Truck | 2006 | 175 | Gasoline | 2.8033e-08 | 2.5785e-08 | 3.0849e-08 | 3.3252e-06 | 3.1302e-07 | 0.0001069 | 7.6638e-09 | 5.7904e-09 | 8.5153e-09 | 1.062e-09 | 1.2787e-09 | 3.65 | 0 | 0.07 | 0 | 0 | 0 | 0 | 0.9198
| Orange | 2022 | Airport Ground Support - Misc - Fuel Truck | 2006 | 175 | Nat Gas | 0 | 0 | 5.2085e-08 | 1.2307e-05 | 2.0458e-06 | 0.00033562 | 0 | 0 | 2.9848e-08 | 0 | 0 | 18.25 | 3.65 | 0.01 | 511 | 0 | 1.3257 | 365
Airport Ground Support - Misc - Fuel Truck_2007_175 | Orange | 2022 | Airport Ground Support - Misc - Fuel Truck | 2007 | 175 | Gasoline | 4.4722e-08 | 4.1136e-08 | 4.9214e-08 | 6.0984e-06 | 5.5092e-07 | 0.00019623 | 1.4067e-08 | 1.0629e-08 | 1.563e-08 | 1.9493e-09 | 2.5574e-09 | 7.3 | 3.65 | 0.12 | 474.5 | 0.028706 | 0.38445 | 30.4167 | 0.9198
| Orange | 2022 | Airport Ground Support - Misc - Fuel Truck | 2007 | 175 | Nat Gas | 0 | 0 | 3.8466e-08 | 2.2166e-05 | 1.8674e-06 | 0.0006166 | 0 | 0 | 5.4837e-08 | 0 | 0 | 32.85 | 7.3 | 0.02 | 1022 | 0 | 0.60501 | 365
Airport Ground Support - Misc - Fuel Truck_2008_175 | Orange | 2022 | Airport Ground Support - Misc - Fuel Truck | 2008 | 175 | Gasoline | 5.1369e-08 | 4.7249e-08 | 5.6528e-08 | 7.03e-06 | 6.3521e-07 | 0.00022639 | 1.623e-08 | 1.2263e-08 | 1.8033e-08 | 2.249e-09 | 2.5574e-09 | 7.3 | 3.65 | 0.14 | 474.5 | 0.032972 | 0.44327 | 26.0714 | 0.9198
| Orange | 2022 | Airport Ground Support - Misc - Fuel Truck | 2008 | 175 | Nat Gas | 0 | 0 | 4.2451e-08 | 2.5066e-05 | 2.1244e-06 | 0.00071156 | 0 | 0 | 6.3282e-08 | 0 | 0 | 40.15 | 10.95 | 0.02 | 1533 | 0 | 0.45886 | 547.5
Airport Ground Support - Misc - Fuel Truck_2009_175 | Orange | 2022 | Airport Ground Support - Misc - Fuel Truck | 2009 | 175 | Gasoline | 5.5279e-08 | 5.0846e-08 | 6.0831e-08 | 7.5924e-06 | 6.8619e-07 | 0.00024472 | 1.7544e-08 | 1.3255e-08 | 1.9493e-08 | 2.431e-09 | 3.836e-09 | 10.95 | 3.65 | 0.15 | 474.5 | 0.035482 | 0.47884 | 24.3333 | 0.9198
| Orange | 2022 | Airport Ground Support - Misc - Fuel Truck | 2009 | 175 | Nat Gas | 0 | 0 | 4.3795e-08 | 2.6543e-05 | 2.2636e-06 | 0.00076923 | 0 | 0 | 6.8411e-08 | 0 | 0 | 43.8 | 10.95 | 0.02 | 1533 | 0 | 0.48892 | 547.5
Airport Ground Support - Misc - Fuel Truck_2010_175 | Orange | 2022 | Airport Ground Support - Misc - Fuel Truck | 2010 | 175 | Gasoline | 5.7953e-08 | 5.3305e-08 | 6.3774e-08 | 7.9887e-06 | 7.2216e-07 | 0.00025771 | 1.8475e-08 | 1.3959e-08 | 2.0528e-08 | 2.5601e-09 | 3.836e-09 | 10.95 | 3.65 | 0.16 | 474.5 | 0.037198 | 0.50395 | 22.8125 | 0.9198
| Orange | 2022 | Airport Ground Support - Misc - Fuel Truck | 2010 | 175 | Nat Gas | 0 | 0 | 4.3913e-08 | 2.7369e-05 | 2.349e-06 | 0.00081008 | 0 | 0 | 7.2043e-08 | 0 | 0 | 43.8 | 10.95 | 0.02 | 1533 | 0 | 0.50738 | 547.5
Airport Ground Support - Misc - Fuel Truck_2011_175 | Orange | 2022 | Airport Ground Support - Misc - Fuel Truck | 2011 | 175 | Gasoline | 6.6585e-08 | 6.1245e-08 | 7.3273e-08 | 9.2122e-06 | 8.3294e-07 | 0.00029743 | 2.1322e-08 | 1.611e-08 | 2.3692e-08 | 2.9546e-09 | 3.836e-09 | 10.95 | 3.65 | 0.18 | 474.5 | 0.042739 | 0.58125 | 20.2778 | 0.9198
| Orange | 2022 | Airport Ground Support - Misc - Fuel Truck | 2011 | 175 | Nat Gas | 0 | 0 | 4.8134e-08 | 3.0914e-05 | 2.671e-06 | 0.00093496 | 0 | 0 | 8.3149e-08 | 0 | 0 | 51.1 | 14.6 | 0.02 | 2044 | 0 | 0.4327 | 730
Airport Ground Support - Misc - Fuel Truck_2012_175 | Orange | 2022 | Airport Ground Support - Misc - Fuel Truck | 2012 | 175 | Gasoline | 5.1505e-08 | 4.7375e-08 | 5.6678e-08 | 7.152e-06 | 6.4681e-07 | 0.00023111 | 1.6568e-08 | 1.2518e-08 | 1.8409e-08 | 2.2959e-09 | 3.836e-09 | 10.95 | 3.65 | 0.14 | 474.5 | 0.03306 | 0.45136 | 26.0714 | 0.9198
| Orange | 2022 | Airport Ground Support - Misc - Fuel Truck | 2012 | 175 | Nat Gas | 0 | 0 | 3.543e-08 | 2.3502e-05 | 2.0447e-06 | 0.00072666 | 0 | 0 | 6.4624e-08 | 0 | 0 | 40.15 | 10.95 | 0.02 | 1533 | 0 | 0.44166 | 547.5
Airport Ground Support - Misc - Fuel Truck_2013_175 | Orange | 2022 | Airport Ground Support - Misc - Fuel Truck | 2013 | 175 | Gasoline | 5.3e-08 | 4.8749e-08 | 5.8323e-08 | 7.3868e-06 | 6.6819e-07 | 0.0002389 | 1.7127e-08 | 1.294e-08 | 1.903e-08 | 2.3732e-09 | 3.836e-09 | 10.95 | 3.65 | 0.15 | 474.5 | 0.034019 | 0.46628 | 24.3333 | 0.9198
| Orange | 2022 | Airport Ground Support - Misc - Fuel Truck | 2013 | 175 | Nat Gas | 0 | 0 | 3.458e-08 | 2.3755e-05 | 2.0816e-06 | 0.00075122 | 0 | 0 | 6.6809e-08 | 0 | 0 | 40.15 | 10.95 | 0.02 | 1533 | 0 | 0.44962 | 547.5
Airport Ground Support - Misc - Fuel Truck_2014_175 | Orange | 2022 | Airport Ground Support - Misc - Fuel Truck | 2014 | 175 | Gasoline | 5.4104e-08 | 4.9764e-08 | 5.9538e-08 | 7.5686e-06 | 6.8478e-07 | 0.00024499 | 1.7563e-08 | 1.327e-08 | 1.9515e-08 | 2.4337e-09 | 3.836e-09 | 10.95 | 3.65 | 0.15 | 474.5 | 0.034727 | 0.47787 | 24.3333 | 0.9198
| Orange | 2022 | Airport Ground Support - Misc - Fuel Truck | 2014 | 175 | Nat Gas | 0 | 0 | 3.3366e-08 | 2.3807e-05 | 2.1018e-06 | 0.00077044 | 0 | 0 | 6.8518e-08 | 0 | 0 | 40.15 | 10.95 | 0.02 | 1533 | 0 | 0.45399 | 547.5
Airport Ground Support - Misc - Fuel Truck_2015_175 | Orange | 2022 | Airport Ground Support - Misc - Fuel Truck | 2015 | 175 | Gasoline | 5.5665e-08 | 5.12e-08 | 6.1256e-08 | 7.8161e-06 | 7.0733e-07 | 0.00025322 | 1.8153e-08 | 1.3716e-08 | 2.017e-08 | 2.5155e-09 | 3.836e-09 | 10.95 | 3.65 | 0.16 | 474.5 | 0.035729 | 0.4936 | 22.8125 | 0.9198
| Orange | 2022 | Airport Ground Support - Misc - Fuel Truck | 2015 | 175 | Nat Gas | 0 | 0 | 3.2314e-08 | 2.4032e-05 | 2.1381e-06 | 0.00079627 | 0 | 0 | 7.0815e-08 | 0 | 0 | 43.8 | 10.95 | 0.02 | 1533 | 0 | 0.46183 | 547.5
Airport Ground Support - Misc - Fuel Truck_2016_175 | Orange | 2022 | Airport Ground Support - Misc - Fuel Truck | 2016 | 175 | Gasoline | 5.5984e-08 | 5.1494e-08 | 6.1607e-08 | 7.8904e-06 | 7.1422e-07 | 0.00025585 | 1.8341e-08 | 1.3858e-08 | 2.0379e-08 | 2.5416e-09 | 3.836e-09 | 10.95 | 3.65 | 0.16 | 474.5 | 0.035934 | 0.4984 | 22.8125 | 0.9198
| Orange | 2022 | Airport Ground Support - Misc - Fuel Truck | 2016 | 175 | Nat Gas | 0 | 0 | 3.045e-08 | 2.3695e-05 | 2.1253e-06 | 0.00080434 | 0 | 0 | 7.1533e-08 | 0 | 0 | 43.8 | 10.95 | 0.02 | 1533 | 0 | 0.45906 | 547.5
Airport Ground Support - Misc - Fuel Truck_2017_175 | Orange | 2022 | Airport Ground Support - Misc - Fuel Truck | 2017 | 175 | Gasoline | 5.723e-08 | 5.2641e-08 | 6.2979e-08 | 8.0966e-06 | 7.3304e-07 | 0.00026276 | 1.8837e-08 | 1.4232e-08 | 2.093e-08 | 2.6102e-09 | 3.836e-09 | 10.95 | 3.65 | 0.16 | 474.5 | 0.036734 | 0.51154 | 22.8125 | 0.9198
| Orange | 2022 | Airport Ground Support - Misc - Fuel Truck | 2017 | 175 | Nat Gas | 0 | 0 | 2.8986e-08 | 2.3711e-05 | 2.1446e-06 | 0.00082506 | 0 | 0 | 7.3375e-08 | 0 | 0 | 43.8 | 10.95 | 0.02 | 1533 | 0 | 0.46323 | 547.5
Airport Ground Support - Misc - Fuel Truck_2018_175 | Orange | 2022 | Airport Ground Support - Misc - Fuel Truck | 2018 | 175 | Gasoline | 5.8513e-08 | 5.382e-08 | 6.439e-08 | 8.3095e-06 | 7.5248e-07 | 0.0002699 | 1.9349e-08 | 1.4619e-08 | 2.1499e-08 | 2.6811e-09 | 3.836e-09 | 10.95 | 3.65 | 0.17 | 474.5 | 0.037558 | 0.52511 | 21.4706 | 0.9198
| Orange | 2022 | Airport Ground Support - Misc - Fuel Truck | 2018 | 175 | Nat Gas | 0 | 0 | 2.7451e-08 | 2.3733e-05 | 2.1655e-06 | 0.00084707 | 0 | 0 | 7.5333e-08 | 0 | 0 | 47.45 | 10.95 | 0.02 | 1533 | 0 | 0.46774 | 547.5
Airport Ground Support - Misc - Fuel Truck_2019_175 | Orange | 2022 | Airport Ground Support - Misc - Fuel Truck | 2019 | 175 | Gasoline | 5.9783e-08 | 5.4989e-08 | 6.5788e-08 | 8.5223e-06 | 7.7193e-07 | 0.00027705 | 1.9861e-08 | 1.5006e-08 | 2.2068e-08 | 2.7522e-09 | 3.836e-09 | 10.95 | 3.65 | 0.17 | 474.5 | 0.038373 | 0.53868 | 21.4706 | 0.9198
| Orange | 2022 | Airport Ground Support - Misc - Fuel Truck | 2019 | 175 | Nat Gas | 0 | 0 | 2.5809e-08 | 2.3735e-05 | 2.1856e-06 | 0.00086952 | 0 | 0 | 7.733e-08 | 0 | 0 | 47.45 | 10.95 | 0.02 | 1533 | 0 | 0.47208 | 547.5
Airport Ground Support - Misc - Fuel Truck_2020_175 | Orange | 2022 | Airport Ground Support - Misc - Fuel Truck | 2020 | 175 | Gasoline | 5.0664e-08 | 4.6601e-08 | 5.5753e-08 | 7.2501e-06 | 6.5684e-07 | 0.00023589 | 1.6911e-08 | 1.2777e-08 | 1.879e-08 | 2.3433e-09 | 3.836e-09 | 10.95 | 3.65 | 0.14 | 474.5 | 0.03252 | 0.45836 | 26.0714 | 0.9198
| Orange | 2022 | Airport Ground Support - Misc - Fuel Truck | 2020 | 175 | Nat Gas | 0 | 0 | 1.9956e-08 | 1.9674e-05 | 1.8291e-06 | 0.00074032 | 0 | 0 | 6.584e-08 | 0 | 0 | 40.15 | 10.95 | 0.02 | 1533 | 0 | 0.39507 | 547.5
Airport Ground Support - Misc - Fuel Truck_2021_175 | Orange | 2022 | Airport Ground Support - Misc - Fuel Truck | 2021 | 175 | Gasoline | 1.2936e-07 | 1.1898e-07 | 1.4235e-07 | 1.8583e-05 | 1.6839e-06 | 0.00060513 | 4.3382e-08 | 3.2777e-08 | 4.8202e-08 | 6.0114e-09 | 8.9508e-09 | 25.55 | 7.3 | 0.37 | 949 | 0.041515 | 0.58755 | 19.7297 | 0.9198
| Orange | 2022 | Airport Ground Support - Misc - Fuel Truck | 2021 | 175 | Nat Gas | 0 | 0 | 4.6053e-08 | 4.9138e-05 | 4.6141e-06 | 0.0019006 | 0 | 0 | 1.6903e-07 | 0 | 0 | 102.2 | 25.55 | 0.05 | 3577 | 0 | 0.42713 | 511
Airport Ground Support - Misc - Fuel Truck_2022_175 | Orange | 2022 | Airport Ground Support - Misc - Fuel Truck | 2022 | 175 | Gasoline | 7.1809e-08 | 6.605e-08 | 7.9022e-08 | 1.0356e-05 | 9.3862e-07 | 0.00033752 | 2.4197e-08 | 1.8282e-08 | 2.6885e-08 | 3.3529e-09 | 5.1147e-09 | 14.6 | 3.65 | 0.21 | 474.5 | 0.046092 | 0.655 | 17.381 | 0.9198
| Orange | 2022 | Airport Ground Support - Misc - Fuel Truck | 2022 | 175 | Nat Gas | 0 | 0 | 2.2799e-08 | 2.6645e-05 | 2.5283e-06 | 0.0010602 | 0 | 0 | 9.4283e-08 | 0 | 0 | 58.4 | 14.6 | 0.03 | 2044 | 0 | 0.40958 | 486.6667
| Orange | 2022 | Airport Ground Support - Misc - Generator | 1991 | 100 | Gasoline | 1.2418e-07 | 1.1422e-07 | 1.3665e-07 | 1.5142e-06 | 1.7442e-07 | 1.0356e-05 | 7.2205e-10 | 5.4555e-10 | 8.0228e-10 | 8.5501e-11 | 0 | 0 | 0 | 0 | 0 | 0 | 0 | #DIV/0! | 0.9198
| Orange | 2022 | Airport Ground Support - Misc - Generator | 1992 | 100 | Gasoline | 3.6331e-07 | 3.3418e-07 | 3.9981e-07 | 4.4447e-06 | 5.206e-07 | 3.1035e-05 | 2.1638e-09 | 1.6349e-09 | 2.4042e-09 | 2.5623e-10 | 0 | 0 | 0 | 0 | 0 | 0 | 0 | #DIV/0! | 0.9198
| Orange | 2022 | Airport Ground Support - Misc - Generator | 1993 | 100 | Gasoline | 6.5724e-07 | 6.0453e-07 | 7.2325e-07 | 8.0681e-06 | 9.6135e-07 | 5.7539e-05 | 4.0118e-09 | 3.0311e-09 | 4.4575e-09 | 4.7505e-10 | 1.2787e-09 | 3.65 | 0 | 0 | 0 | 0 | 0 | #DIV/0! | 0.9198
| Orange | 2022 | Airport Ground Support - Misc - Generator | 1994 | 100 | Gasoline | 9.663e-07 | 8.888e-07 | 1.0634e-06 | 1.1905e-05 | 1.4437e-06 | 8.6755e-05 | 6.0488e-09 | 4.5702e-09 | 6.7209e-09 | 7.1626e-10 | 1.2787e-09 | 3.65 | 0 | 0 | 0 | 0 | 0 | #DIV/0! | 0.9198
| Orange | 2022 | Airport Ground Support - Misc - Generator | 1995 | 100 | Gasoline | 1.1788e-06 | 1.0842e-06 | 1.2972e-06 | 1.4577e-05 | 1.7999e-06 | 0.0001086 | 7.572e-09 | 5.7211e-09 | 8.4133e-09 | 8.9663e-10 | 1.2787e-09 | 3.65 | 0 | 0 | 0 | 0 | 0 | #DIV/0! | 0.9198
| Orange | 2022 | Airport Ground Support - Misc - Generator | 1996 | 100 | Gasoline | 1.575e-06 | 1.4487e-06 | 1.7332e-06 | 1.9554e-05 | 2.4596e-06 | 0.00014901 | 1.0389e-08 | 7.8498e-09 | 1.1544e-08 | 1.2303e-09 | 2.5574e-09 | 7.3 | 0 | 0 | 0 | 0 | 0 | #DIV/0! | 0.9198
| Orange | 2022 | Airport Ground Support - Misc - Generator | 1997 | 100 | Gasoline | 1.891e-06 | 1.7393e-06 | 2.0809e-06 | 2.3575e-05 | 3.0224e-06 | 0.00018385 | 1.2819e-08 | 9.6851e-09 | 1.4243e-08 | 1.5179e-09 | 2.5574e-09 | 7.3 | 0 | 0 | 0 | 0 | 0 | #DIV/0! | 0.9198
| Orange | 2022 | Airport Ground Support - Misc - Generator | 1998 | 100 | Gasoline | 2.6145e-06 | 2.4049e-06 | 2.8771e-06 | 3.5004e-05 | 4.0996e-06 | 0.00022221 | 1.5493e-08 | 1.1706e-08 | 1.7215e-08 | 1.8346e-09 | 3.836e-09 | 10.95 | 0 | 0 | 0 | 0 | 0 | #DIV/0! | 0.9198
| Orange | 2022 | Airport Ground Support - Misc - Generator | 1999 | 100 | Gasoline | 3.0089e-06 | 2.7675e-06 | 3.3111e-06 | 4.0469e-05 | 4.836e-06 | 0.00026321 | 1.8351e-08 | 1.3865e-08 | 2.039e-08 | 2.173e-09 | 5.1147e-09 | 14.6 | 0 | 0 | 0 | 0 | 0 | #DIV/0! | 0.9198
| Orange | 2022 | Airport Ground Support - Misc - Generator | 2000 | 100 | Gasoline | 3.4143e-06 | 3.1405e-06 | 3.7572e-06 | 4.6146e-05 | 5.6298e-06 | 0.00030767 | 2.1452e-08 | 1.6208e-08 | 2.3835e-08 | 2.5402e-09 | 5.1147e-09 | 14.6 | 0 | 0 | 0 | 0 | 0 | #DIV/0! | 0.9198
| Orange | 2022 | Airport Ground Support - Misc - Generator | 2001 | 100 | Gasoline | 3.3694e-06 | 3.0992e-06 | 3.7078e-06 | 6.3249e-05 | 6.5201e-06 | 0.00036403 | 2.5381e-08 | 1.9177e-08 | 2.8201e-08 | 3.0054e-09 | 6.3934e-09 | 18.25 | 3.65 | 0 | 390.55 | 2.6276 | 5.528 | #DIV/0! | 0.9198
| Orange | 2022 | Airport Ground Support - Misc - Generator | 2002 | 100 | Gasoline | 3.2477e-06 | 2.9872e-06 | 3.5739e-06 | 7.8638e-05 | 7.4775e-06 | 0.00043303 | 3.0192e-08 | 2.2812e-08 | 3.3547e-08 | 3.5752e-09 | 7.6721e-09 | 21.9 | 3.65 | 0 | 390.55 | 2.5327 | 6.3397 | #DIV/0! | 0.9198
| Orange | 2022 | Airport Ground Support - Misc - Generator | 2003 | 100 | Gasoline | 2.7791e-06 | 2.5562e-06 | 3.0583e-06 | 9.0044e-05 | 7.8254e-06 | 0.00047891 | 3.3391e-08 | 2.5228e-08 | 3.7101e-08 | 3.9539e-09 | 8.9508e-09 | 25.55 | 3.65 | 0 | 390.55 | 2.1673 | 6.6346 | #DIV/0! | 0.9198
| Orange | 2022 | Airport Ground Support - Misc - Generator | 2004 | 100 | Gasoline | 1.1546e-06 | 1.062e-06 | 1.2706e-06 | 8.2171e-05 | 4.0161e-06 | 0.00053983 | 3.7638e-08 | 2.8438e-08 | 4.182e-08 | 4.4569e-09 | 8.9508e-09 | 25.55 | 3.65 | 0 | 390.55 | 0.90041 | 3.405 | #DIV/0! | 0.9198
| Orange | 2022 | Airport Ground Support - Misc - Generator | 2005 | 100 | Gasoline | 1.2989e-06 | 1.1948e-06 | 1.4294e-06 | 9.2064e-05 | 4.5622e-06 | 0.00063549 | 4.4308e-08 | 3.3477e-08 | 4.9231e-08 | 5.2467e-09 | 1.0229e-08 | 29.2 | 3.65 | 0 | 390.55 | 1.013 | 3.868 | #DIV/0! | 0.9198
Airport Ground Support - Misc - Generator_2006_100 | Orange | 2022 | Airport Ground Support - Misc - Generator | 2006 | 100 | Gasoline | 1.8557e-06 | 1.7069e-06 | 2.0421e-06 | 0.00013093 | 6.5868e-06 | 0.00095206 | 6.638e-08 | 5.0154e-08 | 7.3755e-08 | 7.8603e-09 | 1.5344e-08 | 43.8 | 3.65 | 0.01 | 390.55 | 1.4471 | 5.5845 | 365 | 0.9198
Airport Ground Support - Misc - Generator_2007_100 | Orange | 2022 | Airport Ground Support - Misc - Generator | 2007 | 100 | Gasoline | 2.1116e-06 | 1.9422e-06 | 2.3237e-06 | 0.00022525 | 9.3598e-06 | 0.0017303 | 1.2064e-07 | 9.115e-08 | 1.3404e-07 | 1.4285e-08 | 2.8131e-08 | 80.3 | 7.3 | 0.01 | 781.1 | 0.82335 | 3.9678 | 730 | 0.9198
Airport Ground Support - Misc - Generator_2008_100 | Orange | 2022 | Airport Ground Support - Misc - Generator | 2008 | 100 | Gasoline | 2.3199e-06 | 2.1338e-06 | 2.5529e-06 | 0.00024457 | 1.0407e-05 | 0.0019911 | 1.3882e-07 | 1.0489e-07 | 1.5425e-07 | 1.6438e-08 | 3.1967e-08 | 91.25 | 10.95 | 0.01 | 1171.65 | 0.60304 | 2.9411 | 1095 | 0.9198
Airport Ground Support - Misc - Generator_2009_100 | Orange | 2022 | Airport Ground Support - Misc - Generator | 2009 | 100 | Gasoline | 2.3859e-06 | 2.1945e-06 | 2.6255e-06 | 0.00024826 | 1.0843e-05 | 0.0021496 | 1.4988e-07 | 1.1324e-07 | 1.6653e-07 | 1.7747e-08 | 3.3246e-08 | 94.9 | 10.95 | 0.01 | 1171.65 | 0.6202 | 3.0645 | 1095 | 0.9198
Airport Ground Support - Misc - Generator_2010_100 | Orange | 2022 | Airport Ground Support - Misc - Generator | 2010 | 100 | Gasoline | 2.3871e-06 | 2.1957e-06 | 2.6269e-06 | 0.00024477 | 1.1004e-05 | 0.0022634 | 1.5781e-07 | 1.1923e-07 | 1.7534e-07 | 1.8687e-08 | 3.5803e-08 | 102.2 | 10.95 | 0.01 | 1171.65 | 0.62053 | 3.1099 | 1095 | 0.9198
Airport Ground Support - Misc - Generator_2011_100 | Orange | 2022 | Airport Ground Support - Misc - Generator | 2011 | 100 | Gasoline | 2.6101e-06 | 2.4008e-06 | 2.8723e-06 | 0.00026325 | 1.2221e-05 | 0.0026116 | 1.8209e-07 | 1.3758e-07 | 2.0232e-07 | 2.1562e-08 | 3.9639e-08 | 113.15 | 14.6 | 0.01 | 1562.2 | 0.50887 | 2.5903 | 1460 | 0.9198
Airport Ground Support - Misc - Generator_2012_100 | Orange | 2022 | Airport Ground Support - Misc - Generator | 2012 | 100 | Gasoline | 1.9113e-06 | 1.758e-06 | 2.1032e-06 | 0.00018917 | 9.1025e-06 | 0.0020242 | 1.4113e-07 | 1.0663e-07 | 1.5681e-07 | 1.6712e-08 | 3.0688e-08 | 87.6 | 10.95 | 0.01 | 1171.65 | 0.49682 | 2.5725 | 1095 | 0.9198
Airport Ground Support - Misc - Generator_2013_100 | Orange | 2022 | Airport Ground Support - Misc - Generator | 2013 | 100 | Gasoline | 1.8582e-06 | 1.7092e-06 | 2.0448e-06 | 0.00017999 | 9.0182e-06 | 0.0020903 | 1.4574e-07 | 1.1011e-07 | 1.6193e-07 | 1.7258e-08 | 3.1967e-08 | 91.25 | 10.95 | 0.01 | 1171.65 | 0.48304 | 2.5487 | 1095 | 0.9198
Airport Ground Support - Misc - Generator_2014_100 | Orange | 2022 | Airport Ground Support - Misc - Generator | 2014 | 100 | Gasoline | 1.7853e-06 | 1.6422e-06 | 1.9647e-06 | 0.00016866 | 8.8478e-06 | 0.0021414 | 1.493e-07 | 1.128e-07 | 1.6589e-07 | 1.7679e-08 | 3.1967e-08 | 91.25 | 10.95 | 0.01 | 1171.65 | 0.46409 | 2.5005 | 1095 | 0.9198
Airport Ground Support - Misc - Generator_2015_100 | Orange | 2022 | Airport Ground Support - Misc - Generator | 2015 | 100 | Gasoline | 1.7241e-06 | 1.5858e-06 | 1.8972e-06 | 0.00015816 | 8.7462e-06 | 0.0022146 | 1.5441e-07 | 1.1666e-07 | 1.7156e-07 | 1.8284e-08 | 3.3246e-08 | 94.9 | 10.95 | 0.01 | 1171.65 | 0.44817 | 2.4718 | 1095 | 0.9198
Airport Ground Support - Misc - Generator_2016_100 | Orange | 2022 | Airport Ground Support - Misc - Generator | 2016 | 100 | Gasoline | 1.6226e-06 | 1.4925e-06 | 1.7856e-06 | 0.00014374 | 8.4506e-06 | 0.0022434 | 1.5642e-07 | 1.1818e-07 | 1.738e-07 | 1.8522e-08 | 3.3246e-08 | 94.9 | 10.95 | 0.01 | 1171.65 | 0.42179 | 2.3882 | 1095 | 0.9198
Airport Ground Support - Misc - Generator_2017_100 | Orange | 2022 | Airport Ground Support - Misc - Generator | 2017 | 100 | Gasoline | 1.5603e-06 | 1.4352e-06 | 1.7171e-06 | 0.0001325 | 8.372e-06 | 0.0023357 | 1.6285e-07 | 1.2304e-07 | 1.8095e-07 | 1.9284e-08 | 3.3246e-08 | 94.9 | 10.95 | 0.01 | 1171.65 | 0.40561 | 2.366 | 1095 | 0.9198
Airport Ground Support - Misc - Generator_2018_100 | Orange | 2022 | Airport Ground Support - Misc - Generator | 2018 | 100 | Gasoline | 1.478e-06 | 1.3595e-06 | 1.6264e-06 | 0.0001191 | 8.2047e-06 | 0.0024118 | 1.6816e-07 | 1.2705e-07 | 1.8684e-07 | 1.9912e-08 | 3.4524e-08 | 98.55 | 10.95 | 0.01 | 1171.65 | 0.3842 | 2.3188 | 1095 | 0.9198
Airport Ground Support - Misc - Generator_2019_100 | Orange | 2022 | Airport Ground Support - Misc - Generator | 2019 | 100 | Gasoline | 1.3803e-06 | 1.2696e-06 | 1.5189e-06 | 0.00010406 | 7.9696e-06 | 0.0024756 | 1.726e-07 | 1.3041e-07 | 1.9178e-07 | 2.0438e-08 | 3.4524e-08 | 98.55 | 10.95 | 0.01 | 1171.65 | 0.3588 | 2.2523 | 1095 | 0.9198
Airport Ground Support - Misc - Generator_2020_100 | Orange | 2022 | Airport Ground Support - Misc - Generator | 2020 | 100 | Gasoline | 1.0592e-06 | 9.7429e-07 | 1.1656e-06 | 7.3149e-05 | 6.4035e-06 | 0.0021086 | 1.4702e-07 | 1.1108e-07 | 1.6335e-07 | 1.7409e-08 | 2.941e-08 | 83.95 | 10.95 | 0.01 | 1171.65 | 0.27535 | 1.8097 | 1095 | 0.9198
Airport Ground Support - Misc - Generator_2021_100 | Orange | 2022 | Airport Ground Support - Misc - Generator | 2021 | 100 | Gasoline | 2.3987e-06 | 2.2063e-06 | 2.6396e-06 | 0.0001467 | 1.5313e-05 | 0.0053649 | 3.7406e-07 | 2.8262e-07 | 4.1562e-07 | 4.4293e-08 | 7.4164e-08 | 211.7 | 29.2 | 0.03 | 3124.4 | 0.23382 | 1.6229 | 973.3333 | 0.9198
Airport Ground Support - Misc - Generator_2022_100 | Orange | 2022 | Airport Ground Support - Misc - Generator | 2022 | 100 | Gasoline | 1.1716e-06 | 1.0776e-06 | 1.2892e-06 | 5.9792e-05 | 7.9879e-06 | 0.0029897 | 2.0845e-07 | 1.5749e-07 | 2.3161e-07 | 2.4683e-08 | 4.0918e-08 | 116.8 | 14.6 | 0.02 | 1562.2 | 0.22841 | 1.6931 | 730 | 0.9198
Airport Ground Support - Misc - Ground Power Unit_2013_175 | Orange | 2022 | Airport Ground Support - Misc - Ground Power Unit | 2013 | 175 | Gasoline | 1.3693e-06 | 1.2595e-06 | 1.5068e-06 | 9.5524e-05 | 8.1015e-06 | 0.0023613 | 1.6928e-07 | 1.279e-07 | 1.8809e-07 | 2.3457e-08 | 3.3246e-08 | 94.9 | 10.95 | 0.01 | 1642.5 | 0.25391 | 1.6332 | 1095 | 0.9198
Airport Ground Support - Misc - Ground Power Unit_2014_175 | Orange | 2022 | Airport Ground Support - Misc - Ground Power Unit | 2014 | 175 | Gasoline | 4.7023e-06 | 4.3252e-06 | 5.1746e-06 | 0.00034189 | 2.9145e-05 | 0.008657 | 6.2061e-07 | 4.6891e-07 | 6.8957e-07 | 8.5998e-08 | 1.2147e-07 | 346.75 | 32.85 | 0.04 | 4927.5 | 0.29065 | 1.9585 | 821.25 | 0.9198
Airport Ground Support - Misc - Ground Power Unit_2015_175 | Orange | 2022 | Airport Ground Support - Misc - Ground Power Unit | 2015 | 175 | Gasoline | 8.1716e-06 | 7.5162e-06 | 8.9923e-06 | 0.00062169 | 5.328e-05 | 0.016135 | 1.1567e-06 | 8.7394e-07 | 1.2852e-06 | 1.6028e-07 | 2.2761e-07 | 649.7 | 62.05 | 0.08 | 9307.5 | 0.2674 | 1.8955 | 775.625 | 0.9198
Airport Ground Support - Misc - Ground Power Unit_2016_175 | Orange | 2022 | Airport Ground Support - Misc - Ground Power Unit | 2016 | 175 | Gasoline | 1.2677e-05 | 1.166e-05 | 1.395e-05 | 0.0010139 | 8.7381e-05 | 0.026987 | 1.9347e-06 | 1.4618e-06 | 2.1497e-06 | 2.6809e-07 | 3.7977e-07 | 1084.05 | 105.85 | 0.13 | 15877.5 | 0.24317 | 1.8223 | 814.2308 | 0.9198
Airport Ground Support - Misc - Ground Power Unit_2017_175 | Orange | 2022 | Airport Ground Support - Misc - Ground Power Unit | 2017 | 175 | Gasoline | 1.5771e-05 | 1.4506e-05 | 1.7355e-05 | 0.0013333 | 0.00011558 | 0.03642 | 2.6109e-06 | 1.9727e-06 | 2.901e-06 | 3.618e-07 | 5.1147e-07 | 1460 | 142.35 | 0.18 | 21352.5 | 0.22495 | 1.7923 | 790.8333 | 0.9198
Airport Ground Support - Misc - Ground Power Unit_2018_175 | Orange | 2022 | Airport Ground Support - Misc - Ground Power Unit | 2018 | 175 | Gasoline | 4.2768e-05 | 3.9338e-05 | 4.7064e-05 | 0.0038469 | 0.00033553 | 0.10792 | 7.7366e-06 | 5.8455e-06 | 8.5963e-06 | 1.0721e-06 | 1.5127e-06 | 4317.95 | 423.4 | 0.53 | 63510 | 0.2051 | 1.7493 | 798.8679 | 0.9198
Airport Ground Support - Misc - Ground Power Unit_2019_175 | Orange | 2022 | Airport Ground Support - Misc - Ground Power Unit | 2019 | 175 | Gasoline | 4.393e-05 | 4.0407e-05 | 4.8342e-05 | 0.0042373 | 0.00037197 | 0.12217 | 8.7583e-06 | 6.6174e-06 | 9.7314e-06 | 1.2136e-06 | 1.7096e-06 | 4880.05 | 478.15 | 0.6 | 71722.5 | 0.18655 | 1.7173 | 796.9167 | 0.9198
Airport Ground Support - Misc - Ground Power Unit_2020_175 | Orange | 2022 | Airport Ground Support - Misc - Ground Power Unit | 2020 | 175 | Gasoline | 4.095e-05 | 3.7666e-05 | 4.5063e-05 | 0.0042771 | 0.000378 | 0.12683 | 9.0926e-06 | 6.87e-06 | 1.0103e-05 | 1.26e-06 | 1.7723e-06 | 5058.9 | 496.4 | 0.62 | 74460 | 0.1675 | 1.681 | 800.6452 | 0.9198
Airport Ground Support - Misc - Ground Power Unit_2021_175 | Orange | 2022 | Airport Ground Support - Misc - Ground Power Unit | 2021 | 175 | Gasoline | 5.4579e-05 | 5.0202e-05 | 6.0061e-05 | 0.0062487 | 0.00055618 | 0.19074 | 1.3674e-05 | 1.0331e-05 | 1.5193e-05 | 1.8948e-06 | 2.6609e-06 | 7595.65 | 744.6 | 0.93 | 111690 | 0.14883 | 1.6489 | 800.6452 | 0.9198
Airport Ground Support - Misc - Ground Power Unit_2022_175 | Orange | 2022 | Airport Ground Support - Misc - Ground Power Unit | 2022 | 175 | Gasoline | 3.873e-05 | 3.5624e-05 | 4.262e-05 | 0.0049376 | 0.00044278 | 0.15528 | 1.1132e-05 | 8.4107e-06 | 1.2369e-05 | 1.5425e-06 | 2.1622e-06 | 6172.15 | 605.9 | 0.76 | 90885 | 0.12979 | 1.6132 | 797.2368 | 0.9198
| Orange | 2022 | Airport Ground Support - Misc - Hydrant Truck | 1991 | 175 | Gasoline | 8.581e-07 | 7.8928e-07 | 9.4429e-07 | 1.4961e-05 | 5.0761e-06 | 0.00020666 | 1.4815e-08 | 1.1194e-08 | 1.6461e-08 | 1.7543e-09 | 2.5574e-09 | 7.3 | 0 | 0 | 0 | 0 | 0 | #DIV/0! | 0.9198
| Orange | 2022 | Airport Ground Support - Misc - Hydrant Truck | 1992 | 175 | Gasoline | 2.5267e-06 | 2.3241e-06 | 2.7805e-06 | 4.3914e-05 | 1.5058e-05 | 0.00061931 | 4.4398e-08 | 3.3545e-08 | 4.9331e-08 | 5.2573e-09 | 8.9508e-09 | 25.55 | 3.65 | 0 | 443.475 | 1.7353 | 11.243 | #DIV/0! | 0.9198
| Orange | 2022 | Airport Ground Support - Misc - Hydrant Truck | 1993 | 175 | Gasoline | 4.6016e-06 | 4.2325e-06 | 5.0638e-06 | 7.9711e-05 | 2.7632e-05 | 0.0011482 | 8.2314e-08 | 6.2193e-08 | 9.146e-08 | 9.7472e-09 | 1.6623e-08 | 47.45 | 7.3 | 0 | 886.95 | 1.5801 | 10.3157 | #DIV/0! | 0.9198
Airport Ground Support - Misc - Hydrant Truck_1994_175 | Orange | 2022 | Airport Ground Support - Misc - Hydrant Truck | 1994 | 175 | Gasoline | 6.8129e-06 | 6.2665e-06 | 7.4971e-06 | 0.00011761 | 4.1232e-05 | 0.0017312 | 1.2411e-07 | 9.3773e-08 | 1.379e-07 | 1.4696e-08 | 2.5574e-08 | 73 | 7.3 | 0.01 | 886.95 | 2.3394 | 15.3929 | 730 | 0.9198
Airport Ground Support - Misc - Hydrant Truck_1995_175 | Orange | 2022 | Airport Ground Support - Misc - Hydrant Truck | 1995 | 175 | Gasoline | 8.3717e-06 | 7.7003e-06 | 9.2126e-06 | 0.00014401 | 5.1075e-05 | 0.0021672 | 1.5536e-07 | 1.1739e-07 | 1.7263e-07 | 1.8397e-08 | 3.1967e-08 | 91.25 | 10.95 | 0.01 | 1330.425 | 1.9165 | 12.7118 | 1095 | 0.9198
Airport Ground Support - Misc - Hydrant Truck_1996_175 | Orange | 2022 | Airport Ground Support - Misc - Hydrant Truck | 1996 | 175 | Gasoline | 1.1272e-05 | 1.0368e-05 | 1.2404e-05 | 0.00019317 | 6.934e-05 | 0.0029736 | 2.1317e-07 | 1.6106e-07 | 2.3686e-07 | 2.5243e-08 | 4.3475e-08 | 124.1 | 14.6 | 0.01 | 1773.9 | 1.9353 | 12.9432 | 1460 | 0.9198
Airport Ground Support - Misc - Hydrant Truck_1997_175 | Orange | 2022 | Airport Ground Support - Misc - Hydrant Truck | 1997 | 175 | Gasoline | 1.3642e-05 | 1.2547e-05 | 1.5012e-05 | 0.00023288 | 8.4639e-05 | 0.0036688 | 2.6301e-07 | 1.9872e-07 | 2.9224e-07 | 3.1144e-08 | 5.3705e-08 | 153.3 | 18.25 | 0.01 | 2217.375 | 1.8737 | 12.6391 | 1825 | 0.9198
Airport Ground Support - Misc - Hydrant Truck_1998_175 | Orange | 2022 | Airport Ground Support - Misc - Hydrant Truck | 1998 | 175 | Gasoline | 1.902e-05 | 1.7495e-05 | 2.093e-05 | 0.00034577 | 0.00011403 | 0.0044343 | 3.1789e-07 | 2.4018e-07 | 3.5321e-07 | 3.7643e-08 | 6.6491e-08 | 189.8 | 21.9 | 0.01 | 2660.85 | 2.1771 | 14.1906 | 2190 | 0.9198
Airport Ground Support - Misc - Hydrant Truck_1999_175 | Orange | 2022 | Airport Ground Support - Misc - Hydrant Truck | 1999 | 175 | Gasoline | 2.2082e-05 | 2.0311e-05 | 2.43e-05 | 0.00039974 | 0.0001336 | 0.0052523 | 3.7654e-07 | 2.8449e-07 | 4.1837e-07 | 4.4587e-08 | 7.9278e-08 | 226.3 | 25.55 | 0.02 | 3104.325 | 2.1665 | 14.2503 | 1277.5 | 0.9198
Airport Ground Support - Misc - Hydrant Truck_2000_175 | Orange | 2022 | Airport Ground Support - Misc - Hydrant Truck | 2000 | 175 | Gasoline | 2.529e-05 | 2.3262e-05 | 2.783e-05 | 0.0004558 | 0.00015445 | 0.0061397 | 4.4015e-07 | 3.3256e-07 | 4.8906e-07 | 5.212e-08 | 9.2065e-08 | 262.8 | 32.85 | 0.02 | 3991.275 | 1.9298 | 12.8133 | 1642.5 | 0.9198
Airport Ground Support - Misc - Hydrant Truck_2001_175 | Orange | 2022 | Airport Ground Support - Misc - Hydrant Truck | 2001 | 175 | Gasoline | 2.6016e-05 | 2.3929e-05 | 2.8629e-05 | 0.0005257 | 0.00014652 | 0.0072643 | 5.2077e-07 | 3.9347e-07 | 5.7863e-07 | 6.1666e-08 | 1.0869e-07 | 310.25 | 36.5 | 0.02 | 4434.75 | 1.7867 | 10.94 | 1825 | 0.9198
Airport Ground Support - Misc - Hydrant Truck_2002_175 | Orange | 2022 | Airport Ground Support - Misc - Hydrant Truck | 2002 | 175 | Gasoline | 2.6477e-05 | 2.4354e-05 | 2.9136e-05 | 0.0006092 | 0.00013218 | 0.0086413 | 6.1949e-07 | 4.6806e-07 | 6.8832e-07 | 7.3356e-08 | 1.2915e-07 | 368.65 | 43.8 | 0.03 | 5321.7 | 1.5153 | 8.2244 | 1460 | 0.9198
Airport Ground Support - Misc - Hydrant Truck_2003_175 | Orange | 2022 | Airport Ground Support - Misc - Hydrant Truck | 2003 | 175 | Gasoline | 2.4276e-05 | 2.2329e-05 | 2.6714e-05 | 0.00065587 | 0.00010003 | 0.0095567 | 6.8512e-07 | 5.1764e-07 | 7.6124e-07 | 8.1127e-08 | 1.4193e-07 | 405.15 | 51.1 | 0.03 | 6208.65 | 1.1909 | 5.3348 | 1703.3333 | 0.9198
Airport Ground Support - Misc - Hydrant Truck_2004_175 | Orange | 2022 | Airport Ground Support - Misc - Hydrant Truck | 2004 | 175 | Gasoline | 4.5126e-05 | 4.1507e-05 | 4.9659e-05 | 0.00071916 | 0.00015584 | 0.010772 | 7.7227e-07 | 5.8349e-07 | 8.5808e-07 | 9.1447e-08 | 1.5984e-07 | 456.25 | 54.75 | 0.04 | 6652.125 | 2.0661 | 7.7573 | 1368.75 | 0.9198
Airport Ground Support - Misc - Hydrant Truck_2005_175 | Orange | 2022 | Airport Ground Support - Misc - Hydrant Truck | 2005 | 175 | Gasoline | 5.0471e-05 | 4.6423e-05 | 5.554e-05 | 0.00082289 | 0.00017567 | 0.012681 | 9.0912e-07 | 6.8689e-07 | 1.0101e-06 | 1.0765e-07 | 1.8797e-07 | 536.55 | 65.7 | 0.04 | 7982.55 | 1.9257 | 7.2871 | 1642.5 | 0.9198
Airport Ground Support - Misc - Hydrant Truck_2006_175 | Orange | 2022 | Airport Ground Support - Misc - Hydrant Truck | 2006 | 175 | Gasoline | 7.1639e-05 | 6.5893e-05 | 7.8834e-05 | 0.0011973 | 0.00025152 | 0.018999 | 1.362e-06 | 1.0291e-06 | 1.5133e-06 | 1.6128e-07 | 2.8003e-07 | 799.35 | 98.55 | 0.06 | 11973.825 | 1.8222 | 6.9556 | 1642.5 | 0.9198
Airport Ground Support - Misc - Hydrant Truck_2007_175 | Orange | 2022 | Airport Ground Support - Misc - Hydrant Truck | 2007 | 175 | Gasoline | 4.673e-05 | 4.2982e-05 | 5.1423e-05 | 0.0021114 | 0.00016551 | 0.034528 | 2.4753e-06 | 1.8702e-06 | 2.7503e-06 | 2.9311e-07 | 5.038e-07 | 1438.1 | 178.85 | 0.12 | 21730.275 | 0.65495 | 2.522 | 1490.4167 | 0.9198
Airport Ground Support - Misc - Hydrant Truck_2008_175 | Orange | 2022 | Airport Ground Support - Misc - Hydrant Truck | 2008 | 175 | Gasoline | 5.0945e-05 | 4.6859e-05 | 5.6062e-05 | 0.0023554 | 0.00018551 | 0.039732 | 2.8484e-06 | 2.1521e-06 | 3.1649e-06 | 3.3729e-07 | 5.7796e-07 | 1649.8 | 204.4 | 0.13 | 24834.6 | 0.62478 | 2.4735 | 1572.3077 | 0.9198
Airport Ground Support - Misc - Hydrant Truck_2009_175 | Orange | 2022 | Airport Ground Support - Misc - Hydrant Truck | 2009 | 175 | Gasoline | 5.195e-05 | 4.7783e-05 | 5.7167e-05 | 0.0024627 | 0.00019495 | 0.042896 | 3.0752e-06 | 2.3235e-06 | 3.4169e-06 | 3.6415e-07 | 6.2272e-07 | 1777.55 | 222.65 | 0.14 | 27051.975 | 0.58488 | 2.3863 | 1590.3571 | 0.9198
Airport Ground Support - Misc - Hydrant Truck_2010_175 | Orange | 2022 | Airport Ground Support - Misc - Hydrant Truck | 2010 | 175 | Gasoline | 5.1485e-05 | 4.7356e-05 | 5.6656e-05 | 0.0025087 | 0.00019966 | 0.045166 | 3.238e-06 | 2.4465e-06 | 3.5977e-06 | 3.8342e-07 | 6.5341e-07 | 1865.15 | 233.6 | 0.15 | 28382.4 | 0.55248 | 2.3293 | 1557.3333 | 0.9198
Airport Ground Support - Misc - Hydrant Truck_2011_175 | Orange | 2022 | Airport Ground Support - Misc - Hydrant Truck | 2011 | 175 | Gasoline | 5.5698e-05 | 5.1231e-05 | 6.1292e-05 | 0.0027972 | 0.0002239 | 0.052115 | 3.7361e-06 | 2.8228e-06 | 4.1512e-06 | 4.4241e-07 | 7.5186e-07 | 2146.2 | 270.1 | 0.18 | 32817.15 | 0.51691 | 2.2591 | 1500.5556 | 0.9198
Airport Ground Support - Misc - Hydrant Truck_2012_175 | Orange | 2022 | Airport Ground Support - Misc - Hydrant Truck | 2012 | 175 | Gasoline | 4.0295e-05 | 3.7064e-05 | 4.4343e-05 | 0.0020925 | 0.00016851 | 0.040393 | 2.8958e-06 | 2.1879e-06 | 3.2175e-06 | 3.429e-07 | 5.8052e-07 | 1657.1 | 208.05 | 0.14 | 25278.075 | 0.4855 | 2.2074 | 1486.0714 | 0.9198
Airport Ground Support - Misc - Hydrant Truck_2013_175 | Orange | 2022 | Airport Ground Support - Misc - Hydrant Truck | 2013 | 175 | Gasoline | 3.8643e-05 | 3.5544e-05 | 4.2524e-05 | 0.0020829 | 0.00016883 | 0.041712 | 2.9903e-06 | 2.2594e-06 | 3.3226e-06 | 3.541e-07 | 5.9842e-07 | 1708.2 | 215.35 | 0.14 | 26165.025 | 0.44981 | 2.1366 | 1538.2143 | 0.9198
Airport Ground Support - Misc - Hydrant Truck_2014_175 | Orange | 2022 | Airport Ground Support - Misc - Hydrant Truck | 2014 | 175 | Gasoline | 3.6546e-05 | 3.3615e-05 | 4.0217e-05 | 0.0020539 | 0.00016765 | 0.042731 | 3.0634e-06 | 2.3146e-06 | 3.4038e-06 | 3.6275e-07 | 6.1121e-07 | 1744.7 | 222.65 | 0.14 | 27051.975 | 0.41146 | 2.052 | 1590.3571 | 0.9198
Airport Ground Support - Misc - Hydrant Truck_2015_175 | Orange | 2022 | Airport Ground Support - Misc - Hydrant Truck | 2015 | 175 | Gasoline | 3.4652e-05 | 3.1873e-05 | 3.8132e-05 | 0.0020415 | 0.00016789 | 0.044193 | 3.1682e-06 | 2.3937e-06 | 3.5202e-06 | 3.7516e-07 | 6.3039e-07 | 1799.45 | 229.95 | 0.15 | 27938.925 | 0.37775 | 1.9897 | 1533 | 0.9198
Airport Ground Support - Misc - Hydrant Truck_2016_175 | Orange | 2022 | Airport Ground Support - Misc - Hydrant Truck | 2016 | 175 | Gasoline | 3.1917e-05 | 2.9357e-05 | 3.5123e-05 | 0.0019844 | 0.00016451 | 0.044768 | 3.2094e-06 | 2.4249e-06 | 3.566e-06 | 3.8003e-07 | 6.3678e-07 | 1817.7 | 229.95 | 0.15 | 27938.925 | 0.34793 | 1.9497 | 1533 | 0.9198
Airport Ground Support - Misc - Hydrant Truck_2017_175 | Orange | 2022 | Airport Ground Support - Misc - Hydrant Truck | 2017 | 175 | Gasoline | 2.9913e-05 | 2.7514e-05 | 3.2918e-05 | 0.0019789 | 0.00016548 | 0.04661 | 3.3414e-06 | 2.5246e-06 | 3.7127e-06 | 3.9567e-07 | 6.598e-07 | 1883.4 | 240.9 | 0.16 | 29269.35 | 0.31127 | 1.8721 | 1505.625 | 0.9198
Airport Ground Support - Misc - Hydrant Truck_2018_175 | Orange | 2022 | Airport Ground Support - Misc - Hydrant Truck | 2018 | 175 | Gasoline | 2.7464e-05 | 2.5261e-05 | 3.0222e-05 | 0.0019534 | 0.00016489 | 0.048129 | 3.4503e-06 | 2.6069e-06 | 3.8337e-06 | 4.0857e-07 | 6.8026e-07 | 1941.8 | 248.2 | 0.16 | 30156.3 | 0.27737 | 1.8105 | 1551.25 | 0.9198
Airport Ground Support - Misc - Hydrant Truck_2019_175 | Orange | 2022 | Airport Ground Support - Misc - Hydrant Truck | 2019 | 175 | Gasoline | 2.4674e-05 | 2.2695e-05 | 2.7152e-05 | 0.0019126 | 0.00016311 | 0.0494 | 3.5415e-06 | 2.6758e-06 | 3.935e-06 | 4.1936e-07 | 6.956e-07 | 1985.6 | 255.5 | 0.17 | 31043.25 | 0.24208 | 1.7398 | 1502.9412 | 0.9198
Airport Ground Support - Misc - Hydrant Truck_2020_175 | Orange | 2022 | Airport Ground Support - Misc - Hydrant Truck | 2020 | 175 | Gasoline | 1.8022e-05 | 1.6577e-05 | 1.9833e-05 | 0.0015505 | 0.0001337 | 0.042078 | 3.0166e-06 | 2.2792e-06 | 3.3517e-06 | 3.572e-07 | 5.9075e-07 | 1686.3 | 219 | 0.14 | 26608.5 | 0.20629 | 1.6638 | 1564.2857 | 0.9198
Airport Ground Support - Misc - Hydrant Truck_2021_175 | Orange | 2022 | Airport Ground Support - Misc - Hydrant Truck | 2021 | 175 | Gasoline | 3.8236e-05 | 3.5169e-05 | 4.2076e-05 | 0.0037447 | 0.00032686 | 0.10706 | 7.675e-06 | 5.7989e-06 | 8.5278e-06 | 9.0882e-07 | 1.4986e-06 | 4277.8 | 554.8 | 0.36 | 67408.2 | 0.17276 | 1.6056 | 1541.1111 | 0.9198
Airport Ground Support - Misc - Hydrant Truck_2022_175 | Orange | 2022 | Airport Ground Support - Misc - Hydrant Truck | 2022 | 175 | Gasoline | 1.7062e-05 | 1.5694e-05 | 1.8776e-05 | 0.0019753 | 0.00017473 | 0.05966 | 4.277e-06 | 3.2315e-06 | 4.7522e-06 | 5.0645e-07 | 8.3242e-07 | 2376.15 | 306.6 | 0.2 | 37251.9 | 0.1395 | 1.5531 | 1533 | 0.9198
| Orange | 2022 | Airport Ground Support - Misc - Lav Cart | 2013 | 25 | Gasoline | 5.5372e-09 | 5.0932e-09 | 6.0934e-09 | 3.1132e-07 | 4.2833e-09 | 5.3605e-07 | 2.6962e-10 | 2.0371e-10 | 2.9958e-10 | 1.5284e-11 | 0 | 0 | 0 | 0 | 0 | 0 | 0 | #DIV/0! | 0.9198
| Orange | 2022 | Airport Ground Support - Misc - Lav Cart | 2014 | 25 | Gasoline | 2.03e-08 | 1.8672e-08 | 2.2339e-08 | 1.1414e-06 | 1.5703e-08 | 1.9652e-06 | 9.8847e-10 | 7.4684e-10 | 1.0983e-09 | 5.6034e-11 | 0 | 0 | 0 | 0 | 0 | 0 | 0 | #DIV/0! | 0.9198
| Orange | 2022 | Airport Ground Support - Misc - Lav Cart | 2015 | 25 | Gasoline | 3.7834e-08 | 3.48e-08 | 4.1634e-08 | 2.1271e-06 | 2.9266e-08 | 3.6626e-06 | 1.8422e-09 | 1.3919e-09 | 2.0469e-09 | 1.0443e-10 | 0 | 0 | 0 | 0 | 0 | 0 | 0 | #DIV/0! | 0.9198
Airport Ground Support - Misc - Lav Cart_2016_25 | Orange | 2022 | Airport Ground Support - Misc - Lav Cart | 2016 | 25 | Gasoline | 6.3282e-08 | 5.8207e-08 | 6.9638e-08 | 3.5579e-06 | 4.8951e-08 | 6.1262e-06 | 3.0813e-09 | 2.3281e-09 | 3.4237e-09 | 1.7467e-10 | 0 | 0 | 0 | 0.01 | 0 | 0 | 0 | 0 | 0.9198
Airport Ground Support - Misc - Lav Cart_2017_25 | Orange | 2022 | Airport Ground Support - Misc - Lav Cart | 2017 | 25 | Gasoline | 8.5403e-08 | 7.8553e-08 | 9.398e-08 | 4.8016e-06 | 6.6063e-08 | 8.2676e-06 | 4.1584e-09 | 3.1419e-09 | 4.6205e-09 | 2.3573e-10 | 0 | 0 | 0 | 0.01 | 0 | 0 | 0 | 0 | 0.9198
Airport Ground Support - Misc - Lav Cart_2018_25 | Orange | 2022 | Airport Ground Support - Misc - Lav Cart | 2018 | 25 | Gasoline | 2.5307e-07 | 2.3277e-07 | 2.7848e-07 | 1.4228e-05 | 1.9576e-07 | 2.4499e-05 | 1.2322e-08 | 9.3102e-09 | 1.3692e-08 | 6.9853e-10 | 0 | 0 | 3.65 | 0.02 | 43.8 | 1.7597 | 1.4799 | 182.5 | 0.9198
Airport Ground Support - Misc - Lav Cart_2019_25 | Orange | 2022 | Airport Ground Support - Misc - Lav Cart | 2019 | 25 | Gasoline | 2.8648e-07 | 2.635e-07 | 3.1525e-07 | 1.6107e-05 | 2.216e-07 | 2.7733e-05 | 1.3949e-08 | 1.054e-08 | 1.5499e-08 | 7.9075e-10 | 1.2787e-09 | 3.65 | 3.65 | 0.02 | 43.8 | 1.9921 | 1.6753 | 182.5 | 0.9198
Airport Ground Support - Misc - Lav Cart_2020_25 | Orange | 2022 | Airport Ground Support - Misc - Lav Cart | 2020 | 25 | Gasoline | 2.8445e-07 | 2.6163e-07 | 3.1302e-07 | 1.6722e-05 | 2.2051e-07 | 2.8792e-05 | 1.3878e-08 | 1.0486e-08 | 1.542e-08 | 8.2093e-10 | 1.2787e-09 | 3.65 | 3.65 | 0.02 | 43.8 | 1.9779 | 1.667 | 182.5 | 0.9198
Airport Ground Support - Misc - Lav Cart_2021_25 | Orange | 2022 | Airport Ground Support - Misc - Lav Cart | 2021 | 25 | Gasoline | 3.6927e-07 | 3.3966e-07 | 4.0636e-07 | 2.5147e-05 | 2.8853e-07 | 4.3299e-05 | 1.8149e-08 | 1.3712e-08 | 2.0165e-08 | 1.2346e-09 | 1.2787e-09 | 3.65 | 7.3 | 0.04 | 87.6 | 1.2839 | 1.0906 | 182.5 | 0.9198
Airport Ground Support - Misc - Lav Cart_2022_25 | Orange | 2022 | Airport Ground Support - Misc - Lav Cart | 2022 | 25 | Gasoline | 2.53e-07 | 2.3271e-07 | 2.7841e-07 | 2.0472e-05 | 1.9982e-07 | 3.5249e-05 | 1.2558e-08 | 9.4886e-09 | 1.3954e-08 | 1.005e-09 | 1.2787e-09 | 3.65 | 3.65 | 0.03 | 43.8 | 1.7592 | 1.5106 | 121.6667 | 0.9198
| Orange | 2022 | Airport Ground Support - Misc - Lav Truck | 1991 | 175 | Nat Gas | 0 | 0 | 5.2954e-10 | 8.7379e-08 | 3.7997e-08 | 2.1733e-06 | 0 | 0 | 1.9328e-10 | 0 | 0 | 0 | 0 | 0 | 0 | 0 | 0 | #DIV/0!
| Orange | 2022 | Airport Ground Support - Misc - Lav Truck | 1992 | 175 | Nat Gas | 0 | 0 | 1.5758e-09 | 2.5878e-07 | 1.1354e-07 | 6.5162e-06 | 0 | 0 | 5.7951e-10 | 0 | 0 | 0 | 0 | 0 | 0 | 0 | 0 | #DIV/0!
| Orange | 2022 | Airport Ground Support - Misc - Lav Truck | 1993 | 175 | Nat Gas | 0 | 0 | 2.9038e-09 | 4.7451e-07 | 2.1009e-07 | 1.2099e-05 | 0 | 0 | 1.076e-09 | 0 | 0 | 0 | 0 | 0 | 0 | 0 | 0 | #DIV/0!
| Orange | 2022 | Airport Ground Support - Misc - Lav Truck | 1994 | 175 | Nat Gas | 0 | 0 | 4.3198e-09 | 7.0238e-07 | 3.1387e-07 | 1.8137e-05 | 0 | 0 | 1.613e-09 | 0 | 0 | 0 | 0 | 0 | 0 | 0 | 0 | #DIV/0!
| Orange | 2022 | Airport Ground Support - Misc - Lav Truck | 1995 | 175 | Nat Gas | 0 | 0 | 5.3692e-09 | 8.6855e-07 | 3.9178e-07 | 2.2718e-05 | 0 | 0 | 2.0204e-09 | 0 | 0 | 0 | 0 | 0 | 0 | 0 | 0 | #DIV/0!
| Orange | 2022 | Airport Ground Support - Misc - Lav Truck | 1996 | 175 | Nat Gas | 0 | 0 | 7.306e-09 | 1.1757e-06 | 5.3541e-07 | 3.1154e-05 | 0 | 0 | 2.7706e-09 | 0 | 0 | 0 | 0 | 0 | 0 | 0 | 0 | #DIV/0!
| Orange | 2022 | Airport Ground Support - Misc - Lav Truck | 1997 | 175 | Nat Gas | 0 | 0 | 8.9522e-09 | 1.4329e-06 | 6.5891e-07 | 3.8473e-05 | 0 | 0 | 3.4216e-09 | 0 | 0 | 3.65 | 0 | 0 | 0 | 0 | 0 | #DIV/0!
| Orange | 2022 | Airport Ground Support - Misc - Lav Truck | 1998 | 175 | Nat Gas | 0 | 0 | 1.0773e-08 | 1.715e-06 | 7.9642e-07 | 4.6665e-05 | 0 | 0 | 4.1501e-09 | 0 | 0 | 3.65 | 0 | 0 | 0 | 0 | 0 | #DIV/0!
| Orange | 2022 | Airport Ground Support - Misc - Lav Truck | 1999 | 175 | Nat Gas | 0 | 0 | 1.2656e-08 | 2.0037e-06 | 9.3987e-07 | 5.5262e-05 | 0 | 0 | 4.9147e-09 | 0 | 0 | 3.65 | 0 | 0 | 0 | 0 | 0 | #DIV/0!
| Orange | 2022 | Airport Ground Support - Misc - Lav Truck | 2000 | 175 | Nat Gas | 0 | 0 | 1.463e-08 | 2.3031e-06 | 1.0914e-06 | 6.4395e-05 | 0 | 0 | 5.7269e-09 | 0 | 0 | 3.65 | 0 | 0 | 0 | 0 | 0 | #DIV/0!
| Orange | 2022 | Airport Ground Support - Misc - Lav Truck | 2001 | 175 | Nat Gas | 0 | 0 | 1.3933e-08 | 2.5062e-06 | 9.7965e-07 | 7.1055e-05 | 0 | 0 | 6.3192e-09 | 0 | 0 | 3.65 | 0 | 0 | 0 | 0 | 0 | #DIV/0!
| Orange | 2022 | Airport Ground Support - Misc - Lav Truck | 2002 | 175 | Nat Gas | 0 | 0 | 1.396e-08 | 2.9434e-06 | 8.995e-07 | 8.4635e-05 | 0 | 0 | 7.5269e-09 | 0 | 0 | 3.65 | 0 | 0 | 0 | 0 | 0 | #DIV/0!
| Orange | 2022 | Airport Ground Support - Misc - Lav Truck | 2003 | 175 | Nat Gas | 0 | 0 | 1.2406e-08 | 3.2137e-06 | 7.0281e-07 | 9.3738e-05 | 0 | 0 | 8.3365e-09 | 0 | 0 | 3.65 | 0 | 0 | 0 | 0 | 0 | #DIV/0!
| Orange | 2022 | Airport Ground Support - Misc - Lav Truck | 2004 | 175 | Nat Gas | 0 | 0 | 1.3053e-08 | 3.5815e-06 | 5.5265e-07 | 0.00010599 | 0 | 0 | 9.4263e-09 | 0 | 0 | 7.3 | 0 | 0 | 0 | 0 | 0 | #DIV/0!
| Orange | 2022 | Airport Ground Support - Misc - Lav Truck | 2005 | 175 | Gasoline | 1.2824e-06 | 1.1795e-06 | 1.4112e-06 | 2.3169e-05 | 4.6415e-06 | 0.00040224 | 2.8836e-08 | 2.1787e-08 | 3.204e-08 | 3.9958e-09 | 6.3934e-09 | 18.25 | 3.65 | 0 | 474.5 | 0.8231 | 3.239 | #DIV/0! | 0.9198
| Orange | 2022 | Airport Ground Support - Misc - Lav Truck | 2005 | 175 | Nat Gas | 0 | 0 | 1.4757e-08 | 4.1761e-06 | 6.3499e-07 | 0.00012542 | 0 | 0 | 1.1154e-08 | 0 | 0 | 7.3 | 3.65 | 0 | 474.5 | 0 | 0.44312 | #DIV/0!
Airport Ground Support - Misc - Lav Truck_2006_175 | Orange | 2022 | Airport Ground Support - Misc - Lav Truck | 2006 | 175 | Gasoline | 3.6987e-06 | 3.4021e-06 | 4.0702e-06 | 6.8674e-05 | 1.3525e-05 | 0.0012236 | 8.7718e-08 | 6.6276e-08 | 9.7465e-08 | 1.2155e-08 | 1.7902e-08 | 51.1 | 18.25 | 0.01 | 2372.5 | 0.47482 | 1.8876 | 1825 | 0.9198
| Orange | 2022 | Airport Ground Support - Misc - Lav Truck | 2006 | 175 | Nat Gas | 0 | 0 | 2.1466e-08 | 6.278e-06 | 9.4003e-07 | 0.00019139 | 0 | 0 | 1.7021e-08 | 0 | 0 | 10.95 | 3.65 | 0.01 | 474.5 | 0 | 0.65598 | 365
Airport Ground Support - Misc - Lav Truck_2007_175 | Orange | 2022 | Airport Ground Support - Misc - Lav Truck | 2007 | 175 | Gasoline | 2.2922e-06 | 2.1084e-06 | 2.5224e-06 | 0.00011253 | 8.9987e-06 | 0.002059 | 1.4761e-07 | 1.1153e-07 | 1.6401e-07 | 2.0454e-08 | 2.941e-08 | 83.95 | 29.2 | 0.02 | 3796 | 0.18391 | 0.78495 | 1460 | 0.9198
| Orange | 2022 | Airport Ground Support - Misc - Lav Truck | 2007 | 175 | Nat Gas | 0 | 0 | 1.7099e-08 | 1.1361e-05 | 9.8872e-07 | 0.00035162 | 0 | 0 | 3.1271e-08 | 0 | 0 | 18.25 | 3.65 | 0.01 | 474.5 | 0 | 0.68996 | 365
Airport Ground Support - Misc - Lav Truck_2008_175 | Orange | 2022 | Airport Ground Support - Misc - Lav Truck | 2008 | 175 | Gasoline | 3.4624e-06 | 3.1847e-06 | 3.8102e-06 | 0.00017418 | 1.3994e-05 | 0.0032756 | 2.3483e-07 | 1.7742e-07 | 2.6092e-07 | 3.254e-08 | 4.7311e-08 | 135.05 | 43.8 | 0.04 | 5694 | 0.1852 | 0.81376 | 1095 | 0.9198
| Orange | 2022 | Airport Ground Support - Misc - Lav Truck | 2008 | 175 | Nat Gas | 0 | 0 | 1.8975e-08 | 1.291e-05 | 1.1291e-06 | 0.00040577 | 0 | 0 | 3.6087e-08 | 0 | 0 | 21.9 | 7.3 | 0.02 | 949 | 0 | 0.39395 | 365
Airport Ground Support - Misc - Lav Truck_2009_175 | Orange | 2022 | Airport Ground Support - Misc - Lav Truck | 2009 | 175 | Gasoline | 4.8224e-06 | 4.4357e-06 | 5.3068e-06 | 0.00024912 | 2.0111e-05 | 0.0048185 | 3.4543e-07 | 2.6099e-07 | 3.8381e-07 | 4.7867e-08 | 6.9049e-08 | 197.1 | 65.7 | 0.05 | 8541 | 0.17196 | 0.77966 | 1314 | 0.9198
| Orange | 2022 | Airport Ground Support - Misc - Lav Truck | 2009 | 175 | Nat Gas | 0 | 0 | 1.9695e-08 | 1.374e-05 | 1.2077e-06 | 0.00043866 | 0 | 0 | 3.9011e-08 | 0 | 0 | 25.55 | 7.3 | 0.02 | 949 | 0 | 0.42138 | 365
Airport Ground Support - Misc - Lav Truck_2010_175 | Orange | 2022 | Airport Ground Support - Misc - Lav Truck | 2010 | 175 | Gasoline | 6.0057e-06 | 5.5241e-06 | 6.6089e-06 | 0.00031933 | 2.591e-05 | 0.0063579 | 4.5579e-07 | 3.4438e-07 | 5.0644e-07 | 6.3159e-08 | 9.0786e-08 | 259.15 | 87.6 | 0.07 | 11388 | 0.16062 | 0.75338 | 1251.4286 | 0.9198
| Orange | 2022 | Airport Ground Support - Misc - Lav Truck | 2010 | 175 | Nat Gas | 0 | 0 | 1.9879e-08 | 1.4241e-05 | 1.2583e-06 | 0.00046195 | 0 | 0 | 4.1083e-08 | 0 | 0 | 25.55 | 7.3 | 0.02 | 949 | 0 | 0.43903 | 365
Airport Ground Support - Misc - Lav Truck_2011_175 | Orange | 2022 | Airport Ground Support - Misc - Lav Truck | 2011 | 175 | Gasoline | 7.9615e-06 | 7.323e-06 | 8.7612e-06 | 0.0004369 | 3.564e-05 | 0.0089617 | 6.4246e-07 | 4.8541e-07 | 7.1384e-07 | 8.9025e-08 | 1.2787e-07 | 365 | 120.45 | 0.1 | 15658.5 | 0.15486 | 0.75366 | 1204.5 | 0.9198
| Orange | 2022 | Airport Ground Support - Misc - Lav Truck | 2011 | 175 | Nat Gas | 0 | 0 | 2.1949e-08 | 1.6174e-05 | 1.4366e-06 | 0.00053316 | 0 | 0 | 4.7416e-08 | 0 | 0 | 29.2 | 7.3 | 0.02 | 949 | 0 | 0.50124 | 365
Airport Ground Support - Misc - Lav Truck_2012_175 | Orange | 2022 | Airport Ground Support - Misc - Lav Truck | 2012 | 175 | Gasoline | 7.6476e-06 | 7.0342e-06 | 8.4157e-06 | 0.00043446 | 3.5643e-05 | 0.0091898 | 6.5881e-07 | 4.9777e-07 | 7.3201e-07 | 9.1291e-08 | 1.317e-07 | 375.95 | 124.1 | 0.1 | 16133 | 0.14437 | 0.73156 | 1241 | 0.9198
| Orange | 2022 | Airport Ground Support - Misc - Lav Truck | 2012 | 175 | Nat Gas | 0 | 0 | 1.6286e-08 | 1.2366e-05 | 1.1043e-06 | 0.00041438 | 0 | 0 | 3.6852e-08 | 0 | 0 | 21.9 | 7.3 | 0.02 | 949 | 0 | 0.38532 | 365
Airport Ground Support - Misc - Lav Truck_2013_175 | Orange | 2022 | Airport Ground Support - Misc - Lav Truck | 2013 | 175 | Gasoline | 9.7287e-06 | 8.9484e-06 | 1.0706e-05 | 0.00057424 | 4.7394e-05 | 0.012537 | 8.988e-07 | 6.7909e-07 | 9.9866e-07 | 1.2455e-07 | 1.7902e-07 | 511 | 167.9 | 0.14 | 21827 | 0.13575 | 0.71898 | 1199.2857 | 0.9198
| Orange | 2022 | Airport Ground Support - Misc - Lav Truck | 2013 | 175 | Nat Gas | 0 | 0 | 1.6037e-08 | 1.2572e-05 | 1.1291e-06 | 0.00042839 | 0 | 0 | 3.8098e-08 | 0 | 0 | 21.9 | 7.3 | 0.02 | 949 | 0 | 0.39395 | 365
Airport Ground Support - Misc - Lav Truck_2014_175 | Orange | 2022 | Airport Ground Support - Misc - Lav Truck | 2014 | 175 | Gasoline | 2.1661e-05 | 1.9924e-05 | 2.3836e-05 | 0.001334 | 0.0001108 | 0.030094 | 2.1574e-06 | 1.6301e-06 | 2.3972e-06 | 2.9896e-07 | 4.2836e-07 | 1222.75 | 408.8 | 0.34 | 53144 | 0.12414 | 0.69037 | 1202.3529 | 0.9198
| Orange | 2022 | Airport Ground Support - Misc - Lav Truck | 2014 | 175 | Nat Gas | 0 | 0 | 1.5628e-08 | 1.2677e-05 | 1.1451e-06 | 0.00043935 | 0 | 0 | 3.9073e-08 | 0 | 0 | 25.55 | 7.3 | 0.02 | 949 | 0 | 0.39953 | 365
Airport Ground Support - Misc - Lav Truck_2015_175 | Orange | 2022 | Airport Ground Support - Misc - Lav Truck | 2015 | 175 | Gasoline | 2.2422e-05 | 2.0624e-05 | 2.4674e-05 | 0.001448 | 0.00012109 | 0.033791 | 2.4225e-06 | 1.8303e-06 | 2.6916e-06 | 3.3568e-07 | 4.7951e-07 | 1368.75 | 456.25 | 0.38 | 59312.5 | 0.11514 | 0.676 | 1200.6579 | 0.9198
| Orange | 2022 | Airport Ground Support - Misc - Lav Truck | 2015 | 175 | Nat Gas | 0 | 0 | 1.5305e-08 | 1.2878e-05 | 1.1701e-06 | 0.00045408 | 0 | 0 | 4.0383e-08 | 0 | 0 | 25.55 | 7.3 | 0.02 | 949 | 0 | 0.40827 | 365
Airport Ground Support - Misc - Lav Truck_2016_175 | Orange | 2022 | Airport Ground Support - Misc - Lav Truck | 2016 | 175 | Gasoline | 2.145e-05 | 1.973e-05 | 2.3604e-05 | 0.0014614 | 0.00012309 | 0.035318 | 2.5319e-06 | 1.913e-06 | 2.8133e-06 | 3.5085e-07 | 4.9996e-07 | 1427.15 | 478.15 | 0.39 | 62159.5 | 0.1051 | 0.65569 | 1226.0256 | 0.9198
| Orange | 2022 | Airport Ground Support - Misc - Lav Truck | 2016 | 175 | Nat Gas | 0 | 0 | 1.4604e-08 | 1.2782e-05 | 1.1685e-06 | 0.00045868 | 0 | 0 | 4.0792e-08 | 0 | 0 | 25.55 | 7.3 | 0.02 | 949 | 0 | 0.40771 | 365
Airport Ground Support - Misc - Lav Truck_2017_175 | Orange | 2022 | Airport Ground Support - Misc - Lav Truck | 2017 | 175 | Gasoline | 2.0816e-05 | 1.9147e-05 | 2.2907e-05 | 0.0015071 | 0.00012792 | 0.03777 | 2.7077e-06 | 2.0458e-06 | 3.0086e-06 | 3.7521e-07 | 5.3321e-07 | 1522.05 | 511 | 0.42 | 66430 | 0.095437 | 0.63761 | 1216.6667 | 0.9198
| Orange | 2022 | Airport Ground Support - Misc - Lav Truck | 2017 | 175 | Nat Gas | 0 | 0 | 1.4103e-08 | 1.2879e-05 | 1.1848e-06 | 0.00047049 | 0 | 0 | 4.1843e-08 | 0 | 0 | 25.55 | 7.3 | 0.02 | 949 | 0 | 0.41339 | 365
Airport Ground Support - Misc - Lav Truck_2018_175 | Orange | 2022 | Airport Ground Support - Misc - Lav Truck | 2018 | 175 | Gasoline | 1.9829e-05 | 1.8238e-05 | 2.182e-05 | 0.0015396 | 0.00013175 | 0.040065 | 2.8722e-06 | 2.1701e-06 | 3.1914e-06 | 3.98e-07 | 5.639e-07 | 1609.65 | 540.2 | 0.45 | 70226 | 0.085995 | 0.62121 | 1200.4444 | 0.9198
| Orange | 2022 | Airport Ground Support - Misc - Lav Truck | 2018 | 175 | Nat Gas | 0 | 0 | 1.3578e-08 | 1.2984e-05 | 1.2022e-06 | 0.00048305 | 0 | 0 | 4.2959e-08 | 0 | 0 | 25.55 | 7.3 | 0.02 | 949 | 0 | 0.41947 | 365
Airport Ground Support - Misc - Lav Truck_2019_175 | Orange | 2022 | Airport Ground Support - Misc - Lav Truck | 2019 | 175 | Gasoline | 1.8541e-05 | 1.7054e-05 | 2.0403e-05 | 0.0015617 | 0.00013482 | 0.042262 | 3.0298e-06 | 2.2892e-06 | 3.3664e-06 | 4.1983e-07 | 5.9331e-07 | 1693.6 | 573.05 | 0.47 | 74496.5 | 0.0758 | 0.59924 | 1219.2553 | 0.9198
| Orange | 2022 | Airport Ground Support - Misc - Lav Truck | 2019 | 175 | Nat Gas | 0 | 0 | 1.3012e-08 | 1.3084e-05 | 1.2195e-06 | 0.00049585 | 0 | 0 | 4.4098e-08 | 0 | 0 | 25.55 | 7.3 | 0.02 | 949 | 0 | 0.4255 | 365
Airport Ground Support - Misc - Lav Truck_2020_175 | Orange | 2022 | Airport Ground Support - Misc - Lav Truck | 2020 | 175 | Gasoline | 1.5554e-05 | 1.4307e-05 | 1.7116e-05 | 0.0014428 | 0.00012572 | 0.040666 | 2.9153e-06 | 2.2027e-06 | 3.2392e-06 | 4.0397e-07 | 5.7029e-07 | 1627.9 | 551.15 | 0.45 | 71649.5 | 0.066118 | 0.58103 | 1224.7778 | 0.9198
| Orange | 2022 | Airport Ground Support - Misc - Lav Truck | 2020 | 175 | Nat Gas | 0 | 0 | 1.0291e-08 | 1.0931e-05 | 1.0259e-06 | 0.00042217 | 0 | 0 | 3.7545e-08 | 0 | 0 | 21.9 | 7.3 | 0.02 | 949 | 0 | 0.35795 | 365
Airport Ground Support - Misc - Lav Truck_2021_175 | Orange | 2022 | Airport Ground Support - Misc - Lav Truck | 2021 | 175 | Gasoline | 2.2873e-05 | 2.1039e-05 | 2.517e-05 | 0.0023838 | 0.00020984 | 0.070103 | 5.0256e-06 | 3.7972e-06 | 5.584e-06 | 6.964e-07 | 9.7947e-07 | 2795.9 | 949 | 0.78 | 123370 | 0.056467 | 0.5632 | 1216.6667 | 0.9198
| Orange | 2022 | Airport Ground Support - Misc - Lav Truck | 2021 | 175 | Nat Gas | 0 | 0 | 2.4398e-08 | 2.7528e-05 | 2.6019e-06 | 0.0010838 | 0 | 0 | 9.6387e-08 | 0 | 0 | 58.4 | 14.6 | 0.04 | 1898 | 0 | 0.45392 | 365
Airport Ground Support - Misc - Lav Truck_2022_175 | Orange | 2022 | Airport Ground Support - Misc - Lav Truck | 2022 | 175 | Gasoline | 1.2945e-05 | 1.1907e-05 | 1.4245e-05 | 0.0015592 | 0.00013876 | 0.047933 | 3.4363e-06 | 2.5963e-06 | 3.8181e-06 | 4.7617e-07 | 6.6875e-07 | 1908.95 | 649.7 | 0.53 | 84461 | 0.04668 | 0.54401 | 1225.8491 | 0.9198
| Orange | 2022 | Airport Ground Support - Misc - Lav Truck | 2022 | 175 | Nat Gas | 0 | 0 | 1.2482e-08 | 1.5057e-05 | 1.4336e-06 | 0.00060456 | 0 | 0 | 5.3765e-08 | 0 | 0 | 32.85 | 10.95 | 0.02 | 1423.5 | 0 | 0.33347 | 547.5
| Orange | 2022 | Airport Ground Support - Misc - Lift | 1991 | 100 | Gasoline | 6.0829e-07 | 5.5951e-07 | 6.6939e-07 | 8.1968e-06 | 1.4196e-06 | 9.1382e-05 | 6.3714e-09 | 4.8139e-09 | 7.0793e-09 | 8.8288e-10 | 1.2787e-09 | 3.65 | 0 | 0 | 0 | 0 | 0 | #DIV/0! | 0.9198
| Orange | 2022 | Airport Ground Support - Misc - Lift | 1991 | 100 | Nat Gas | 0 | 0 | 1.2542e-09 | 1.4023e-07 | 4.5388e-08 | 2.7559e-06 | 0 | 0 | 2.451e-10 | 0 | 0 | 0 | 0 | 0 | 0 | 0 | 0 | #DIV/0!
Airport Ground Support - Misc - Lift_1992_100 | Orange | 2022 | Airport Ground Support - Misc - Lift | 1992 | 100 | Gasoline | 1.791e-06 | 1.6474e-06 | 1.9709e-06 | 2.4229e-05 | 4.2476e-06 | 0.00027392 | 1.9098e-08 | 1.443e-08 | 2.122e-08 | 2.6464e-09 | 3.836e-09 | 10.95 | 3.65 | 0.01 | 365 | 1.4945 | 3.8534 | 365 | 0.9198
| Orange | 2022 | Airport Ground Support - Misc - Lift | 1992 | 100 | Nat Gas | 0 | 0 | 3.6967e-09 | 4.1487e-07 | 1.3587e-07 | 8.2632e-06 | 0 | 0 | 7.3488e-10 | 0 | 0 | 0 | 0 | 0 | 0 | 0 | 0 | #DIV/0!
Airport Ground Support - Misc - Lift_1993_100 | Orange | 2022 | Airport Ground Support - Misc - Lift | 1993 | 100 | Gasoline | 3.2628e-06 | 3.0011e-06 | 3.5905e-06 | 4.4321e-05 | 7.8663e-06 | 0.00050819 | 3.5432e-08 | 2.6771e-08 | 3.9369e-08 | 4.9098e-09 | 7.6721e-09 | 21.9 | 3.65 | 0.01 | 365 | 2.7226 | 7.1362 | 365 | 0.9198
| Orange | 2022 | Airport Ground Support - Misc - Lift | 1993 | 100 | Nat Gas | 0 | 0 | 6.7454e-09 | 7.5993e-07 | 2.5186e-07 | 1.5343e-05 | 0 | 0 | 1.3645e-09 | 0 | 0 | 0 | 0 | 0 | 0 | 0 | 0 | #DIV/0!
Airport Ground Support - Misc - Lift_1994_100 | Orange | 2022 | Airport Ground Support - Misc - Lift | 1994 | 100 | Gasoline | 4.8163e-06 | 4.43e-06 | 5.3e-06 | 6.5698e-05 | 1.1808e-05 | 0.0007642 | 5.3282e-08 | 4.0258e-08 | 5.9202e-08 | 7.3833e-09 | 1.1508e-08 | 32.85 | 7.3 | 0.02 | 730 | 2.0094 | 5.3559 | 365 | 0.9198
| Orange | 2022 | Airport Ground Support - Misc - Lift | 1994 | 100 | Nat Gas | 0 | 0 | 9.9342e-09 | 1.1236e-06 | 3.7693e-07 | 2.3e-05 | 0 | 0 | 2.0455e-09 | 0 | 0 | 0 | 0 | 0 | 0 | 0 | 0 | #DIV/0!
Airport Ground Support - Misc - Lift_1995_100 | Orange | 2022 | Airport Ground Support - Misc - Lift | 1995 | 100 | Gasoline | 5.9177e-06 | 5.4431e-06 | 6.5121e-06 | 8.1075e-05 | 1.4758e-05 | 0.0009569 | 6.6717e-08 | 5.0409e-08 | 7.413e-08 | 9.245e-09 | 1.4065e-08 | 40.15 | 7.3 | 0.02 | 730 | 2.469 | 6.6943 | 365 | 0.9198
| Orange | 2022 | Airport Ground Support - Misc - Lift | 1995 | 100 | Nat Gas | 0 | 0 | 1.2221e-08 | 1.3879e-06 | 4.7135e-07 | 2.8809e-05 | 0 | 0 | 2.5621e-09 | 0 | 0 | 0 | 0 | 0 | 0 | 0 | 0 | #DIV/0!
Airport Ground Support - Misc - Lift_1996_100 | Orange | 2022 | Airport Ground Support - Misc - Lift | 1996 | 100 | Gasoline | 7.9626e-06 | 7.324e-06 | 8.7624e-06 | 0.00010958 | 2.0208e-05 | 0.0013126 | 9.1519e-08 | 6.9148e-08 | 1.0169e-07 | 1.2682e-08 | 2.0459e-08 | 58.4 | 10.95 | 0.03 | 1095 | 2.2147 | 6.1109 | 365 | 0.9198
| Orange | 2022 | Airport Ground Support - Misc - Lift | 1996 | 100 | Nat Gas | 0 | 0 | 1.6453e-08 | 1.8766e-06 | 6.4532e-07 | 3.9506e-05 | 0 | 0 | 3.5134e-09 | 0 | 0 | 3.65 | 0 | 0 | 0 | 0 | 0 | #DIV/0!
Airport Ground Support - Misc - Lift_1997_100 | Orange | 2022 | Airport Ground Support - Misc - Lift | 1997 | 100 | Gasoline | 9.6372e-06 | 8.8643e-06 | 1.0605e-05 | 0.00013325 | 2.4898e-05 | 0.0016202 | 1.1296e-07 | 8.5351e-08 | 1.2552e-07 | 1.5653e-08 | 2.4295e-08 | 69.35 | 14.6 | 0.04 | 1460 | 2.0104 | 5.6468 | 365 | 0.9198
| Orange | 2022 | Airport Ground Support - Misc - Lift | 1997 | 100 | Nat Gas | 0 | 0 | 1.9942e-08 | 2.2845e-06 | 7.9563e-07 | 4.8788e-05 | 0 | 0 | 4.3389e-09 | 0 | 0 | 3.65 | 0 | 0 | 0 | 0 | 0 | #DIV/0!
Airport Ground Support - Misc - Lift_1998_100 | Orange | 2022 | Airport Ground Support - Misc - Lift | 1998 | 100 | Gasoline | 1.3453e-05 | 1.2374e-05 | 1.4804e-05 | 0.00019984 | 3.3904e-05 | 0.0019614 | 1.3675e-07 | 1.0333e-07 | 1.5195e-07 | 1.895e-08 | 3.0688e-08 | 87.6 | 18.25 | 0.04 | 1825 | 2.2451 | 6.1515 | 456.25 | 0.9198
| Orange | 2022 | Airport Ground Support - Misc - Lift | 1998 | 100 | Nat Gas | 0 | 0 | 2.3731e-08 | 2.7308e-06 | 9.6343e-07 | 5.9176e-05 | 0 | 0 | 5.2627e-09 | 0 | 0 | 3.65 | 0 | 0 | 0 | 0 | 0 | #DIV/0!
Airport Ground Support - Misc - Lift_1999_100 | Orange | 2022 | Airport Ground Support - Misc - Lift | 1999 | 100 | Gasoline | 1.5611e-05 | 1.4359e-05 | 1.7179e-05 | 0.00023305 | 4.0082e-05 | 0.0023231 | 1.6197e-07 | 1.2238e-07 | 1.7997e-07 | 2.2444e-08 | 3.7082e-08 | 105.85 | 18.25 | 0.05 | 1825 | 2.6052 | 7.2724 | 365 | 0.9198
| Orange | 2022 | Airport Ground Support - Misc - Lift | 1999 | 100 | Nat Gas | 0 | 0 | 2.7562e-08 | 3.1865e-06 | 1.139e-06 | 7.0078e-05 | 0 | 0 | 6.2323e-09 | 0 | 0 | 3.65 | 0 | 0 | 0 | 0 | 0 | #DIV/0!
Airport Ground Support - Misc - Lift_2000_100 | Orange | 2022 | Airport Ground Support - Misc - Lift | 2000 | 100 | Gasoline | 1.7845e-05 | 1.6414e-05 | 1.9637e-05 | 0.00026779 | 4.6701e-05 | 0.0027116 | 1.8906e-07 | 1.4285e-07 | 2.1007e-07 | 2.6198e-08 | 4.2196e-08 | 120.45 | 21.9 | 0.06 | 2190 | 2.4817 | 7.061 | 365 | 0.9198
| Orange | 2022 | Airport Ground Support - Misc - Lift | 2000 | 100 | Nat Gas | 0 | 0 | 3.1487e-08 | 3.6578e-06 | 1.3251e-06 | 8.166e-05 | 0 | 0 | 7.2623e-09 | 0 | 0 | 3.65 | 0 | 0 | 0 | 0 | 0 | #DIV/0!
Airport Ground Support - Misc - Lift_2001_100 | Orange | 2022 | Airport Ground Support - Misc - Lift | 2001 | 100 | Gasoline | 1.6801e-05 | 1.5454e-05 | 1.8489e-05 | 0.00033063 | 4.7346e-05 | 0.0031091 | 2.1678e-07 | 1.6379e-07 | 2.4086e-07 | 3.0039e-08 | 4.859e-08 | 138.7 | 25.55 | 0.07 | 2555 | 2.0028 | 6.1359 | 365 | 0.9198
| Orange | 2022 | Airport Ground Support - Misc - Lift | 2001 | 100 | Nat Gas | 0 | 0 | 3.1055e-08 | 3.9752e-06 | 1.2867e-06 | 9.0105e-05 | 0 | 0 | 8.0134e-09 | 0 | 0 | 3.65 | 0 | 0 | 0 | 0 | 0 | #DIV/0!
Airport Ground Support - Misc - Lift_2002_100 | Orange | 2022 | Airport Ground Support - Misc - Lift | 2002 | 100 | Gasoline | 1.5801e-05 | 1.4533e-05 | 1.7388e-05 | 0.00040138 | 4.8577e-05 | 0.0037007 | 2.5802e-07 | 1.9495e-07 | 2.8669e-07 | 3.5753e-08 | 5.8819e-08 | 167.9 | 32.85 | 0.08 | 3285 | 1.4649 | 4.8965 | 410.625 | 0.9198
| Orange | 2022 | Airport Ground Support - Misc - Lift | 2002 | 100 | Nat Gas | 0 | 0 | 3.2712e-08 | 4.6623e-06 | 1.3156e-06 | 0.00010733 | 0 | 0 | 9.5449e-09 | 0 | 0 | 7.3 | 0 | 0 | 0 | 0 | 0 | #DIV/0!
Airport Ground Support - Misc - Lift_2003_100 | Orange | 2022 | Airport Ground Support - Misc - Lift | 2003 | 100 | Gasoline | 1.2911e-05 | 1.1876e-05 | 1.4208e-05 | 0.00045044 | 4.4668e-05 | 0.0040953 | 2.8554e-07 | 2.1574e-07 | 3.1726e-07 | 3.9567e-08 | 6.3934e-08 | 182.5 | 36.5 | 0.09 | 3650 | 1.0773 | 4.0522 | 405.5556 | 0.9198
| Orange | 2022 | Airport Ground Support - Misc - Lift | 2003 | 100 | Nat Gas | 0 | 0 | 3.1301e-08 | 5.0833e-06 | 1.2026e-06 | 0.00011887 | 0 | 0 | 1.0572e-08 | 0 | 0 | 7.3 | 0 | 0 | 0 | 0 | 0 | #DIV/0!
Airport Ground Support - Misc - Lift_2004_100 | Orange | 2022 | Airport Ground Support - Misc - Lift | 2004 | 100 | Gasoline | 5.008e-06 | 4.6063e-06 | 5.511e-06 | 0.00032559 | 2.0991e-05 | 0.0046227 | 3.223e-07 | 2.4352e-07 | 3.5811e-07 | 4.4661e-08 | 6.777e-08 | 193.45 | 40.15 | 0.1 | 4015 | 0.37989 | 1.7312 | 401.5 | 0.9198
| Orange | 2022 | Airport Ground Support - Misc - Lift | 2004 | 100 | Nat Gas | 0 | 0 | 1.4907e-08 | 5.6569e-06 | 7.6616e-07 | 0.00013441 | 0 | 0 | 1.1954e-08 | 0 | 0 | 7.3 | 0 | 0 | 0 | 0 | 0 | #DIV/0!
Airport Ground Support - Misc - Lift_2005_100 | Orange | 2022 | Airport Ground Support - Misc - Lift | 2005 | 100 | Gasoline | 5.694e-06 | 5.2374e-06 | 6.2659e-06 | 0.00036755 | 2.4176e-05 | 0.0054543 | 3.8029e-07 | 2.8733e-07 | 4.2254e-07 | 5.2696e-08 | 8.0557e-08 | 229.95 | 47.45 | 0.12 | 4745 | 0.36548 | 1.6871 | 395.4167 | 0.9198
| Orange | 2022 | Airport Ground Support - Misc - Lift | 2005 | 100 | Nat Gas | 0 | 0 | 1.6891e-08 | 6.5862e-06 | 8.7849e-07 | 0.00015905 | 0 | 0 | 1.4145e-08 | 0 | 0 | 7.3 | 0 | 0 | 0 | 0 | 0 | #DIV/0!
Airport Ground Support - Misc - Lift_2006_100 | Orange | 2022 | Airport Ground Support - Misc - Lift | 2006 | 100 | Gasoline | 8.2761e-06 | 7.6124e-06 | 9.1074e-06 | 0.00053008 | 3.5624e-05 | 0.0082387 | 5.7442e-07 | 4.3401e-07 | 6.3824e-07 | 7.9597e-08 | 1.202e-07 | 343.1 | 69.35 | 0.19 | 6935 | 0.36347 | 1.7009 | 365 | 0.9198
| Orange | 2022 | Airport Ground Support - Misc - Lift | 2006 | 100 | Nat Gas | 0 | 0 | 2.4632e-08 | 9.8859e-06 | 1.2976e-06 | 0.0002427 | 0 | 0 | 2.1584e-08 | 0 | 0 | 14.6 | 3.65 | 0.01 | 365 | 0 | 1.1772 | 365
Airport Ground Support - Misc - Lift_2007_100 | Orange | 2022 | Airport Ground Support - Misc - Lift | 2007 | 100 | Gasoline | 1.056e-05 | 9.7129e-06 | 1.162e-05 | 0.00092226 | 5.5609e-05 | 0.015046 | 1.0491e-06 | 7.9262e-07 | 1.1656e-06 | 1.4537e-07 | 2.1865e-07 | 624.15 | 127.75 | 0.34 | 12775 | 0.25175 | 1.4414 | 375.7353 | 0.9198
| Orange | 2022 | Airport Ground Support - Misc - Lift | 2007 | 100 | Nat Gas | 0 | 0 | 3.2069e-08 | 1.7861e-05 | 1.7072e-06 | 0.00044589 | 0 | 0 | 3.9655e-08 | 0 | 0 | 25.55 | 3.65 | 0.01 | 365 | 0 | 1.5487 | 365
Airport Ground Support - Misc - Lift_2008_100 | Orange | 2022 | Airport Ground Support - Misc - Lift | 2008 | 100 | Gasoline | 1.1769e-05 | 1.0825e-05 | 1.2951e-05 | 0.0010098 | 6.2755e-05 | 0.017336 | 1.2087e-06 | 9.1326e-07 | 1.343e-06 | 1.6749e-07 | 2.519e-07 | 719.05 | 149.65 | 0.39 | 14965 | 0.23953 | 1.3886 | 383.7179 | 0.9198
| Orange | 2022 | Airport Ground Support - Misc - Lift | 2008 | 100 | Nat Gas | 0 | 0 | 3.5385e-08 | 2.0263e-05 | 1.9223e-06 | 0.00051456 | 0 | 0 | 4.5762e-08 | 0 | 0 | 29.2 | 3.65 | 0.01 | 365 | 0 | 1.7438 | 365
Airport Ground Support - Misc - Lift_2009_100 | Orange | 2022 | Airport Ground Support - Misc - Lift | 2009 | 100 | Gasoline | 1.2284e-05 | 1.1299e-05 | 1.3518e-05 | 0.0010338 | 6.637e-05 | 0.018728 | 1.3058e-06 | 9.8657e-07 | 1.4508e-06 | 1.8094e-07 | 2.698e-07 | 770.15 | 160.6 | 0.43 | 16060 | 0.23296 | 1.3684 | 373.4884 | 0.9198
| Orange | 2022 | Airport Ground Support - Misc - Lift | 2009 | 100 | Nat Gas | 0 | 0 | 3.6499e-08 | 2.1529e-05 | 2.0264e-06 | 0.00055627 | 0 | 0 | 4.9471e-08 | 0 | 0 | 29.2 | 3.65 | 0.02 | 365 | 0 | 1.8383 | 182.5
Airport Ground Support - Misc - Lift_2010_100 | Orange | 2022 | Airport Ground Support - Misc - Lift | 2010 | 100 | Gasoline | 1.2483e-05 | 1.1482e-05 | 1.3737e-05 | 0.0010286 | 6.839e-05 | 0.019721 | 1.375e-06 | 1.0389e-06 | 1.5277e-06 | 1.9053e-07 | 2.8387e-07 | 810.3 | 167.9 | 0.45 | 16790 | 0.22644 | 1.3487 | 373.1111 | 0.9198
| Orange | 2022 | Airport Ground Support - Misc - Lift | 2010 | 100 | Nat Gas | 0 | 0 | 3.6589e-08 | 2.2276e-05 | 2.0795e-06 | 0.0005858 | 0 | 0 | 5.2098e-08 | 0 | 0 | 32.85 | 7.3 | 0.02 | 730 | 0 | 0.94326 | 365
Airport Ground Support - Misc - Lift_2011_100 | Orange | 2022 | Airport Ground Support - Misc - Lift | 2011 | 100 | Gasoline | 1.3883e-05 | 1.277e-05 | 1.5277e-05 | 0.0011176 | 7.7192e-05 | 0.022757 | 1.5867e-06 | 1.1988e-06 | 1.763e-06 | 2.1987e-07 | 3.2606e-07 | 930.75 | 193.45 | 0.52 | 19345 | 0.21857 | 1.3213 | 372.0192 | 0.9198
| Orange | 2022 | Airport Ground Support - Misc - Lift | 2011 | 100 | Nat Gas | 0 | 0 | 4.0098e-08 | 2.5253e-05 | 2.3373e-06 | 0.00067611 | 0 | 0 | 6.0129e-08 | 0 | 0 | 36.5 | 7.3 | 0.02 | 730 | 0 | 1.0602 | 365
Airport Ground Support - Misc - Lift_2012_100 | Orange | 2022 | Airport Ground Support - Misc - Lift | 2012 | 100 | Gasoline | 1.0369e-05 | 9.537e-06 | 1.141e-05 | 0.00081353 | 5.8562e-05 | 0.017661 | 1.2313e-06 | 9.3034e-07 | 1.3681e-06 | 1.7063e-07 | 2.519e-07 | 719.05 | 149.65 | 0.4 | 14965 | 0.21102 | 1.2958 | 374.125 | 0.9198
| Orange | 2022 | Airport Ground Support - Misc - Lift | 2012 | 100 | Nat Gas | 0 | 0 | 2.9507e-08 | 1.9271e-05 | 1.7677e-06 | 0.00052548 | 0 | 0 | 4.6733e-08 | 0 | 0 | 29.2 | 3.65 | 0.02 | 365 | 0 | 1.6036 | 182.5
Airport Ground Support - Misc - Lift_2013_100 | Orange | 2022 | Airport Ground Support - Misc - Lift | 2013 | 100 | Gasoline | 1.0294e-05 | 9.4683e-06 | 1.1328e-05 | 0.00078495 | 5.9119e-05 | 0.018246 | 1.2722e-06 | 9.6121e-07 | 1.4135e-06 | 1.7629e-07 | 2.5829e-07 | 737.3 | 156.95 | 0.41 | 15695 | 0.19976 | 1.2473 | 382.8049 | 0.9198
| Orange | 2022 | Airport Ground Support - Misc - Lift | 2013 | 100 | Nat Gas | 0 | 0 | 2.8791e-08 | 1.9555e-05 | 1.777e-06 | 0.00054324 | 0 | 0 | 4.8312e-08 | 0 | 0 | 29.2 | 3.65 | 0.02 | 365 | 0 | 1.6121 | 182.5
Airport Ground Support - Misc - Lift_2014_100 | Orange | 2022 | Airport Ground Support - Misc - Lift | 2014 | 100 | Gasoline | 1.0122e-05 | 9.3099e-06 | 1.1138e-05 | 0.00074757 | 5.9173e-05 | 0.018702 | 1.3039e-06 | 9.8519e-07 | 1.4488e-06 | 1.8068e-07 | 2.6341e-07 | 751.9 | 160.6 | 0.42 | 16060 | 0.19195 | 1.22 | 382.381 | 0.9198
| Orange | 2022 | Airport Ground Support - Misc - Lift | 2014 | 100 | Nat Gas | 0 | 0 | 2.7771e-08 | 1.9678e-05 | 1.7707e-06 | 0.00055714 | 0 | 0 | 4.9548e-08 | 0 | 0 | 29.2 | 3.65 | 0.02 | 365 | 0 | 1.6063 | 182.5
Airport Ground Support - Misc - Lift_2015_100 | Orange | 2022 | Airport Ground Support - Misc - Lift | 2015 | 100 | Gasoline | 1.0021e-05 | 9.2174e-06 | 1.1028e-05 | 0.00071402 | 5.971e-05 | 0.019336 | 1.3481e-06 | 1.0186e-06 | 1.4979e-06 | 1.8681e-07 | 2.7108e-07 | 773.8 | 164.25 | 0.44 | 16425 | 0.18582 | 1.2037 | 373.2955 | 0.9198
| Orange | 2022 | Airport Ground Support - Misc - Lift | 2015 | 100 | Nat Gas | 0 | 0 | 2.6886e-08 | 1.9948e-05 | 1.7766e-06 | 0.00057582 | 0 | 0 | 5.121e-08 | 0 | 0 | 32.85 | 7.3 | 0.02 | 730 | 0 | 0.80583 | 365
Airport Ground Support - Misc - Lift_2016_100 | Orange | 2022 | Airport Ground Support - Misc - Lift | 2016 | 100 | Gasoline | 9.6896e-06 | 8.9125e-06 | 1.0663e-05 | 0.00066279 | 5.8923e-05 | 0.019562 | 1.3639e-06 | 1.0305e-06 | 1.5155e-06 | 1.89e-07 | 2.7364e-07 | 781.1 | 167.9 | 0.44 | 16790 | 0.17577 | 1.162 | 381.5909 | 0.9198
| Orange | 2022 | Airport Ground Support - Misc - Lift | 2016 | 100 | Nat Gas | 0 | 0 | 2.5324e-08 | 1.9757e-05 | 1.7405e-06 | 0.00058166 | 0 | 0 | 5.1729e-08 | 0 | 0 | 32.85 | 7.3 | 0.02 | 730 | 0 | 0.78949 | 365
Airport Ground Support - Misc - Lift_2017_100 | Orange | 2022 | Airport Ground Support - Misc - Lift | 2017 | 100 | Gasoline | 9.5566e-06 | 8.7901e-06 | 1.0516e-05 | 0.00062382 | 5.94e-05 | 0.020231 | 1.4105e-06 | 1.0657e-06 | 1.5673e-06 | 1.9546e-07 | 2.8131e-07 | 803 | 171.55 | 0.46 | 17155 | 0.16967 | 1.1465 | 372.9348 | 0.9198
| Orange | 2022 | Airport Ground Support - Misc - Lift | 2017 | 100 | Nat Gas | 0 | 0 | 2.4095e-08 | 1.9862e-05 | 1.7299e-06 | 0.00059663 | 0 | 0 | 5.3061e-08 | 0 | 0 | 32.85 | 7.3 | 0.02 | 730 | 0 | 0.78467 | 365
Airport Ground Support - Misc - Lift_2018_100 | Orange | 2022 | Airport Ground Support - Misc - Lift | 2018 | 100 | Gasoline | 9.3646e-06 | 8.6136e-06 | 1.0305e-05 | 0.00057903 | 5.9596e-05 | 0.020836 | 1.4528e-06 | 1.0976e-06 | 1.6142e-06 | 2.0131e-07 | 2.8898e-07 | 824.9 | 178.85 | 0.47 | 17885 | 0.15947 | 1.1034 | 380.5319 | 0.9198
| Orange | 2022 | Airport Ground Support - Misc - Lift | 2018 | 100 | Nat Gas | 0 | 0 | 2.2806e-08 | 1.9977e-05 | 1.7191e-06 | 0.00061256 | 0 | 0 | 5.4477e-08 | 0 | 0 | 32.85 | 7.3 | 0.02 | 730 | 0 | 0.77979 | 365
Airport Ground Support - Misc - Lift_2019_100 | Orange | 2022 | Airport Ground Support - Misc - Lift | 2019 | 100 | Gasoline | 9.1217e-06 | 8.3901e-06 | 1.0038e-05 | 0.00052921 | 5.9548e-05 | 0.021388 | 1.4912e-06 | 1.1267e-06 | 1.6569e-06 | 2.0663e-07 | 2.9538e-07 | 843.15 | 182.5 | 0.49 | 18250 | 0.15223 | 1.0804 | 372.449 | 0.9198
| Orange | 2022 | Airport Ground Support - Misc - Lift | 2019 | 100 | Nat Gas | 0 | 0 | 2.1428e-08 | 2.0081e-05 | 1.7063e-06 | 0.00062879 | 0 | 0 | 5.592e-08 | 0 | 0 | 32.85 | 7.3 | 0.02 | 730 | 0 | 0.77395 | 365
Airport Ground Support - Misc - Lift_2020_100 | Orange | 2022 | Airport Ground Support - Misc - Lift | 2020 | 100 | Gasoline | 7.3502e-06 | 6.7608e-06 | 8.0885e-06 | 0.0003952 | 4.9328e-05 | 0.018214 | 1.2699e-06 | 9.595e-07 | 1.411e-06 | 1.7597e-07 | 2.4934e-07 | 711.75 | 156.95 | 0.41 | 15695 | 0.14263 | 1.0407 | 382.8049 | 0.9198
| Orange | 2022 | Airport Ground Support - Misc - Lift | 2020 | 100 | Nat Gas | 0 | 0 | 1.6556e-08 | 1.6735e-05 | 1.403e-06 | 0.00053536 | 0 | 0 | 4.7612e-08 | 0 | 0 | 29.2 | 3.65 | 0.02 | 365 | 0 | 1.2728 | 182.5
Airport Ground Support - Misc - Lift_2021_100 | Orange | 2022 | Airport Ground Support - Misc - Lift | 2021 | 100 | Gasoline | 1.7709e-05 | 1.6289e-05 | 1.9488e-05 | 0.00086784 | 0.00012248 | 0.046529 | 3.2441e-06 | 2.4511e-06 | 3.6045e-06 | 4.4953e-07 | 6.355e-07 | 1814.05 | 397.85 | 1.06 | 39785 | 0.13557 | 1.0193 | 375.3302 | 0.9198
| Orange | 2022 | Airport Ground Support - Misc - Lift | 2021 | 100 | Nat Gas | 0 | 0 | 3.8168e-08 | 4.2033e-05 | 3.4741e-06 | 0.0013744 | 0 | 0 | 1.2223e-07 | 0 | 0 | 73 | 14.6 | 0.04 | 1460 | 0 | 0.78792 | 365
Airport Ground Support - Misc - Lift_2022_100 | Orange | 2022 | Airport Ground Support - Misc - Lift | 2022 | 100 | Gasoline | 9.2777e-06 | 8.5336e-06 | 1.021e-05 | 0.00040481 | 6.631e-05 | 0.02594 | 1.8086e-06 | 1.3665e-06 | 2.0096e-06 | 2.5062e-07 | 3.5292e-07 | 1007.4 | 222.65 | 0.59 | 22265 | 0.12691 | 0.98616 | 377.3729 | 0.9198
| Orange | 2022 | Airport Ground Support - Misc - Lift | 2022 | 100 | Nat Gas | 0 | 0 | 1.8873e-08 | 2.2927e-05 | 1.8667e-06 | 0.00076664 | 0 | 0 | 6.818e-08 | 0 | 0 | 40.15 | 7.3 | 0.02 | 730 | 0 | 0.8467 | 365
| Orange | 2022 | Airport Ground Support - Misc - Maint. Truck | 1997 | 175 | Gasoline | 3.7034e-07 | 3.4064e-07 | 4.0754e-07 | 5.5853e-06 | 2.8807e-06 | 0.00015699 | 1.1254e-08 | 8.5032e-09 | 1.2505e-08 | 1.5595e-09 | 2.5574e-09 | 7.3 | 0 | 0 | 0 | 0 | 0 | #DIV/0! | 0.9198
Airport Ground Support - Misc - Maint. Truck_1998_175 | Orange | 2022 | Airport Ground Support - Misc - Maint. Truck | 1998 | 175 | Gasoline | 1.272e-06 | 1.17e-06 | 1.3998e-06 | 2.0445e-05 | 9.5245e-06 | 0.00046244 | 3.3152e-08 | 2.5048e-08 | 3.6835e-08 | 4.5938e-09 | 6.3934e-09 | 18.25 | 3.65 | 0.01 | 474.5 | 0.81647 | 6.6465 | 365 | 0.9198
Airport Ground Support - Misc - Maint. Truck_1999_175 | Orange | 2022 | Airport Ground Support - Misc - Maint. Truck | 1999 | 175 | Gasoline | 2.1593e-06 | 1.9861e-06 | 2.3762e-06 | 3.4593e-05 | 1.625e-05 | 0.00079211 | 5.6786e-08 | 4.2905e-08 | 6.3095e-08 | 7.8687e-09 | 1.1508e-08 | 32.85 | 3.65 | 0.01 | 474.5 | 1.386 | 11.3396 | 365 | 0.9198
Airport Ground Support - Misc - Maint. Truck_2000_175 | Orange | 2022 | Airport Ground Support - Misc - Maint. Truck | 2000 | 175 | Gasoline | 3.0894e-06 | 2.8417e-06 | 3.3997e-06 | 4.9329e-05 | 2.3368e-05 | 0.0011437 | 8.1989e-08 | 6.1947e-08 | 9.1099e-08 | 1.1361e-08 | 1.6623e-08 | 47.45 | 7.3 | 0.02 | 949 | 0.9915 | 8.1537 | 365 | 0.9198
Airport Ground Support - Misc - Maint. Truck_2001_175 | Orange | 2022 | Airport Ground Support - Misc - Maint. Truck | 2001 | 175 | Gasoline | 3.9186e-06 | 3.6043e-06 | 4.3121e-06 | 7.3094e-05 | 2.7968e-05 | 0.0017161 | 1.2303e-07 | 9.2956e-08 | 1.367e-07 | 1.7048e-08 | 2.4295e-08 | 69.35 | 10.95 | 0.03 | 1423.5 | 0.8384 | 6.5056 | 365 | 0.9198
Airport Ground Support - Misc - Maint. Truck_2002_175 | Orange | 2022 | Airport Ground Support - Misc - Maint. Truck | 2002 | 175 | Gasoline | 4.1072e-06 | 3.7778e-06 | 4.5197e-06 | 9.1838e-05 | 2.663e-05 | 0.0021839 | 1.5657e-07 | 1.1829e-07 | 1.7396e-07 | 2.1695e-08 | 3.0688e-08 | 87.6 | 14.6 | 0.03 | 1898 | 0.65907 | 4.6457 | 486.6667 | 0.9198
Airport Ground Support - Misc - Maint. Truck_2003_175 | Orange | 2022 | Airport Ground Support - Misc - Maint. Truck | 2003 | 175 | Gasoline | 4.0871e-06 | 3.7593e-06 | 4.4976e-06 | 0.00011567 | 2.2551e-05 | 0.0027865 | 1.9977e-07 | 1.5093e-07 | 2.2196e-07 | 2.7681e-08 | 3.9639e-08 | 113.15 | 18.25 | 0.04 | 2372.5 | 0.52467 | 3.1473 | 456.25 | 0.9198
Airport Ground Support - Misc - Maint. Truck_2004_175 | Orange | 2022 | Airport Ground Support - Misc - Maint. Truck | 2004 | 175 | Gasoline | 5.1234e-06 | 4.7125e-06 | 5.638e-06 | 0.00015377 | 2.3201e-05 | 0.0037532 | 2.6907e-07 | 2.033e-07 | 2.9896e-07 | 3.7285e-08 | 5.3705e-08 | 153.3 | 25.55 | 0.06 | 3321.5 | 0.4698 | 2.313 | 425.8333 | 0.9198
Airport Ground Support - Misc - Maint. Truck_2005_175 | Orange | 2022 | Airport Ground Support - Misc - Maint. Truck | 2005 | 175 | Gasoline | 5.5596e-06 | 5.1137e-06 | 6.118e-06 | 0.00017233 | 2.5585e-05 | 0.0042622 | 3.0556e-07 | 2.3087e-07 | 3.3951e-07 | 4.2341e-08 | 6.0098e-08 | 171.55 | 29.2 | 0.06 | 3796 | 0.44607 | 2.2318 | 486.6667 | 0.9198
Airport Ground Support - Misc - Maint. Truck_2006_175 | Orange | 2022 | Airport Ground Support - Misc - Maint. Truck | 2006 | 175 | Gasoline | 6.6418e-06 | 6.1091e-06 | 7.3089e-06 | 0.00021303 | 3.1101e-05 | 0.0053403 | 3.8285e-07 | 2.8926e-07 | 4.2538e-07 | 5.3051e-08 | 7.5442e-08 | 215.35 | 36.5 | 0.08 | 4745 | 0.42631 | 2.1703 | 456.25 | 0.9198
Airport Ground Support - Misc - Maint. Truck_2007_175 | Orange | 2022 | Airport Ground Support - Misc - Maint. Truck | 2007 | 175 | Gasoline | 3.4124e-06 | 3.1387e-06 | 3.7551e-06 | 0.00024759 | 2.1149e-05 | 0.0062919 | 4.5106e-07 | 3.408e-07 | 5.0118e-07 | 6.2503e-08 | 8.8229e-08 | 251.85 | 43.8 | 0.09 | 5694 | 0.18252 | 1.2299 | 486.6667 | 0.9198
Airport Ground Support - Misc - Maint. Truck_2008_175 | Orange | 2022 | Airport Ground Support - Misc - Maint. Truck | 2008 | 175 | Gasoline | 3.7682e-06 | 3.466e-06 | 4.1466e-06 | 0.00028032 | 2.4017e-05 | 0.0072229 | 5.178e-07 | 3.9123e-07 | 5.7534e-07 | 7.1752e-08 | 1.0229e-07 | 292 | 47.45 | 0.11 | 6168.5 | 0.18605 | 1.2892 | 431.3636 | 0.9198
Airport Ground Support - Misc - Maint. Truck_2009_175 | Orange | 2022 | Airport Ground Support - Misc - Maint. Truck | 2009 | 175 | Gasoline | 5.2625e-06 | 4.8405e-06 | 5.7911e-06 | 0.00040195 | 3.4542e-05 | 0.010503 | 7.5295e-07 | 5.6889e-07 | 8.3661e-07 | 1.0434e-07 | 1.4833e-07 | 423.4 | 69.35 | 0.16 | 9015.5 | 0.17778 | 1.2687 | 433.4375 | 0.9198
Airport Ground Support - Misc - Maint. Truck_2010_175 | Orange | 2022 | Airport Ground Support - Misc - Maint. Truck | 2010 | 175 | Gasoline | 1.012e-05 | 9.3084e-06 | 1.1136e-05 | 0.00079479 | 6.8517e-05 | 0.021065 | 1.5102e-06 | 1.141e-06 | 1.678e-06 | 2.0926e-07 | 2.9665e-07 | 846.8 | 142.35 | 0.32 | 18505.5 | 0.16656 | 1.226 | 444.8438 | 0.9198
Airport Ground Support - Misc - Maint. Truck_2011_175 | Orange | 2022 | Airport Ground Support - Misc - Maint. Truck | 2011 | 175 | Gasoline | 1.1587e-05 | 1.0658e-05 | 1.2751e-05 | 0.00093728 | 8.1061e-05 | 0.025203 | 1.8068e-06 | 1.3651e-06 | 2.0075e-06 | 2.5036e-07 | 3.5419e-07 | 1011.05 | 171.55 | 0.38 | 22301.5 | 0.15824 | 1.2036 | 451.4474 | 0.9198
Airport Ground Support - Misc - Maint. Truck_2012_175 | Orange | 2022 | Airport Ground Support - Misc - Maint. Truck | 2012 | 175 | Gasoline | 9.153e-06 | 8.4189e-06 | 1.0072e-05 | 0.00076392 | 6.6287e-05 | 0.020844 | 1.4943e-06 | 1.129e-06 | 1.6603e-06 | 2.0706e-07 | 2.9282e-07 | 835.85 | 142.35 | 0.31 | 18505.5 | 0.15064 | 1.1861 | 459.1935 | 0.9198
Airport Ground Support - Misc - Maint. Truck_2013_175 | Orange | 2022 | Airport Ground Support - Misc - Maint. Truck | 2013 | 175 | Gasoline | 9.2057e-06 | 8.4674e-06 | 1.013e-05 | 0.00079434 | 6.916e-05 | 0.021998 | 1.577e-06 | 1.1915e-06 | 1.7523e-06 | 2.1853e-07 | 3.0816e-07 | 879.65 | 149.65 | 0.33 | 19454.5 | 0.14412 | 1.1771 | 453.4848 | 0.9198
Airport Ground Support - Misc - Maint. Truck_2014_175 | Orange | 2022 | Airport Ground Support - Misc - Maint. Truck | 2014 | 175 | Gasoline | 9.3151e-06 | 8.568e-06 | 1.0251e-05 | 0.00083284 | 7.2765e-05 | 0.023415 | 1.6786e-06 | 1.2683e-06 | 1.8651e-06 | 2.326e-07 | 3.2862e-07 | 938.05 | 156.95 | 0.35 | 20403.5 | 0.13905 | 1.1809 | 448.4286 | 0.9198
Airport Ground Support - Misc - Maint. Truck_2015_175 | Orange | 2022 | Airport Ground Support - Misc - Maint. Truck | 2015 | 175 | Gasoline | 9.1203e-06 | 8.3888e-06 | 1.0036e-05 | 0.00084699 | 7.4266e-05 | 0.02418 | 1.7335e-06 | 1.3097e-06 | 1.9261e-06 | 2.402e-07 | 3.3885e-07 | 967.25 | 164.25 | 0.36 | 21352.5 | 0.13009 | 1.1517 | 456.25 | 0.9198
Airport Ground Support - Misc - Maint. Truck_2016_175 | Orange | 2022 | Airport Ground Support - Misc - Maint. Truck | 2016 | 175 | Gasoline | 8.8489e-06 | 8.1393e-06 | 9.7377e-06 | 0.00085598 | 7.533e-05 | 0.024819 | 1.7793e-06 | 1.3443e-06 | 1.977e-06 | 2.4655e-07 | 3.478e-07 | 992.8 | 167.9 | 0.37 | 21827 | 0.12348 | 1.1428 | 453.7838 | 0.9198
Airport Ground Support - Misc - Maint. Truck_2017_175 | Orange | 2022 | Airport Ground Support - Misc - Maint. Truck | 2017 | 175 | Gasoline | 8.8541e-06 | 8.144e-06 | 9.7434e-06 | 0.00089487 | 7.9051e-05 | 0.02636 | 1.8897e-06 | 1.4278e-06 | 2.0997e-06 | 2.6186e-07 | 3.6826e-07 | 1051.2 | 178.85 | 0.4 | 23250.5 | 0.11598 | 1.1258 | 447.125 | 0.9198
Airport Ground Support - Misc - Maint. Truck_2018_175 | Orange | 2022 | Airport Ground Support - Misc - Maint. Truck | 2018 | 175 | Gasoline | 8.6673e-06 | 7.9721e-06 | 9.5378e-06 | 0.00091851 | 8.1454e-05 | 0.027494 | 1.971e-06 | 1.4892e-06 | 2.19e-06 | 2.7312e-07 | 3.836e-07 | 1095 | 186.15 | 0.41 | 24199.5 | 0.10908 | 1.1145 | 454.0244 | 0.9198
Airport Ground Support - Misc - Maint. Truck_2019_175 | Orange | 2022 | Airport Ground Support - Misc - Maint. Truck | 2019 | 175 | Gasoline | 8.3423e-06 | 7.6733e-06 | 9.1802e-06 | 0.00093074 | 8.2869e-05 | 0.028318 | 2.0301e-06 | 1.5338e-06 | 2.2556e-06 | 2.8131e-07 | 3.9511e-07 | 1127.85 | 189.8 | 0.43 | 24674 | 0.10297 | 1.1121 | 441.3953 | 0.9198
Airport Ground Support - Misc - Maint. Truck_2020_175 | Orange | 2022 | Airport Ground Support - Misc - Maint. Truck | 2020 | 175 | Gasoline | 6.9853e-06 | 6.425e-06 | 7.6868e-06 | 0.00082428 | 7.3693e-05 | 0.025498 | 1.8279e-06 | 1.3811e-06 | 2.031e-06 | 2.533e-07 | 3.5547e-07 | 1014.7 | 171.55 | 0.38 | 22301.5 | 0.095396 | 1.0942 | 451.4474 | 0.9198
Airport Ground Support - Misc - Maint. Truck_2021_175 | Orange | 2022 | Airport Ground Support - Misc - Maint. Truck | 2021 | 175 | Gasoline | 1.4037e-05 | 1.2911e-05 | 1.5447e-05 | 0.0017615 | 0.00015815 | 0.055414 | 3.9726e-06 | 3.0015e-06 | 4.414e-06 | 5.5048e-07 | 7.7232e-07 | 2204.6 | 375.95 | 0.83 | 48873.5 | 0.087474 | 1.0715 | 452.9518 | 0.9198
Airport Ground Support - Misc - Maint. Truck_2022_175 | Orange | 2022 | Airport Ground Support - Misc - Maint. Truck | 2022 | 175 | Gasoline | 7.8663e-06 | 7.2354e-06 | 8.6564e-06 | 0.0010565 | 9.5266e-05 | 0.03381 | 2.4238e-06 | 1.8313e-06 | 2.6931e-06 | 3.3587e-07 | 4.7055e-07 | 1343.2 | 229.95 | 0.51 | 29893.5 | 0.080145 | 1.0552 | 450.8824 | 0.9198
| Orange | 2022 | Airport Ground Support - Misc - Other | 1991 | 50 | Gasoline | 1.5763e-07 | 1.4499e-07 | 1.7346e-07 | 3.2558e-06 | 2.3803e-07 | 2.3607e-05 | 1.6275e-09 | 1.2296e-09 | 1.8083e-09 | 2.8702e-10 | 0 | 0 | 0 | 0 | 0 | 0 | 0 | #DIV/0! | 0.9198
| Orange | 2022 | Airport Ground Support - Misc - Other | 1991 | 50 | Nat Gas | 0 | 0 | 1.8147e-08 | 7.161e-07 | 4.8275e-07 | 2.1491e-05 | 0 | 0 | 1.9113e-09 | 0 | 0 | 0 | 0 | 0 | 0 | 0 | 0 | #DIV/0!
Airport Ground Support - Misc - Other_1992_50 | Orange | 2022 | Airport Ground Support - Misc - Other | 1992 | 50 | Gasoline | 4.6681e-07 | 4.2937e-07 | 5.1369e-07 | 9.6798e-06 | 7.1297e-07 | 7.0775e-05 | 4.8792e-09 | 3.6865e-09 | 5.4213e-09 | 8.6049e-10 | 1.2787e-09 | 3.65 | 0 | 0.01 | 0 | 0 | 0 | 0 | 0.9198
| Orange | 2022 | Airport Ground Support - Misc - Other | 1992 | 50 | Nat Gas | 0 | 0 | 5.3084e-08 | 2.101e-06 | 1.441e-06 | 6.4438e-05 | 0 | 0 | 5.7307e-09 | 0 | 0 | 3.65 | 0 | 0 | 0 | 0 | 0 | #DIV/0!
Airport Ground Support - Misc - Other_1993_50 | Orange | 2022 | Airport Ground Support - Misc - Other | 1993 | 50 | Gasoline | 8.5579e-07 | 7.8716e-07 | 9.4174e-07 | 1.7818e-05 | 1.3222e-06 | 0.00013137 | 9.0568e-09 | 6.8429e-09 | 1.0063e-08 | 1.5973e-09 | 2.5574e-09 | 7.3 | 3.65 | 0.01 | 182.5 | 1.4282 | 2.399 | 365 | 0.9198
| Orange | 2022 | Airport Ground Support - Misc - Other | 1993 | 50 | Nat Gas | 0 | 0 | 9.61e-08 | 3.8153e-06 | 2.6637e-06 | 0.00011965 | 0 | 0 | 1.0641e-08 | 0 | 0 | 7.3 | 3.65 | 0 | 182.5 | 0 | 4.8329 | #DIV/0!
Airport Ground Support - Misc - Other_1994_50 | Orange | 2022 | Airport Ground Support - Misc - Other | 1994 | 50 | Gasoline | 1.2683e-06 | 1.1665e-06 | 1.3956e-06 | 2.6514e-05 | 1.9826e-06 | 0.00019716 | 1.3592e-08 | 1.027e-08 | 1.5102e-08 | 2.3971e-09 | 3.836e-09 | 10.95 | 3.65 | 0.02 | 182.5 | 2.1165 | 3.5971 | 182.5 | 0.9198
| Orange | 2022 | Airport Ground Support - Misc - Other | 1994 | 50 | Nat Gas | 0 | 0 | 1.4037e-07 | 5.591e-06 | 3.9751e-06 | 0.00017936 | 0 | 0 | 1.5951e-08 | 0 | 0 | 10.95 | 3.65 | 0 | 182.5 | 0 | 7.2124 | #DIV/0!
Airport Ground Support - Misc - Other_1995_50 | Orange | 2022 | Airport Ground Support - Misc - Other | 1995 | 50 | Gasoline | 1.5682e-06 | 1.4425e-06 | 1.7257e-06 | 3.2924e-05 | 2.4808e-06 | 0.00024693 | 1.7023e-08 | 1.2862e-08 | 1.8914e-08 | 3.0022e-09 | 3.836e-09 | 10.95 | 3.65 | 0.02 | 182.5 | 2.6172 | 4.501 | 182.5 | 0.9198
| Orange | 2022 | Airport Ground Support - Misc - Other | 1995 | 50 | Nat Gas | 0 | 0 | 1.7119e-07 | 6.8421e-06 | 4.9567e-06 | 0.00022465 | 0 | 0 | 1.9979e-08 | 0 | 0 | 10.95 | 3.65 | 0 | 182.5 | 0 | 8.9932 | #DIV/0!
Airport Ground Support - Misc - Other_1996_50 | Orange | 2022 | Airport Ground Support - Misc - Other | 1996 | 50 | Gasoline | 2.1232e-06 | 1.9529e-06 | 2.3364e-06 | 4.4768e-05 | 3.3992e-06 | 0.00033866 | 2.3347e-08 | 1.764e-08 | 2.5941e-08 | 4.1174e-09 | 5.1147e-09 | 14.6 | 7.3 | 0.03 | 365 | 1.7717 | 3.0837 | 243.3333 | 0.9198
| Orange | 2022 | Airport Ground Support - Misc - Other | 1996 | 50 | Nat Gas | 0 | 0 | 2.2841e-07 | 9.1622e-06 | 6.7665e-06 | 0.00030808 | 0 | 0 | 2.7398e-08 | 0 | 0 | 18.25 | 7.3 | 0.01 | 365 | 0 | 6.1385 | 730
Airport Ground Support - Misc - Other_1997_50 | Orange | 2022 | Airport Ground Support - Misc - Other | 1997 | 50 | Gasoline | 2.5875e-06 | 2.3799e-06 | 2.8473e-06 | 5.4797e-05 | 4.1933e-06 | 0.00041815 | 2.8827e-08 | 2.178e-08 | 3.203e-08 | 5.0839e-09 | 6.3934e-09 | 18.25 | 7.3 | 0.04 | 365 | 2.159 | 3.8041 | 182.5 | 0.9198
| Orange | 2022 | Airport Ground Support - Misc - Other | 1997 | 50 | Nat Gas | 0 | 0 | 2.7423e-07 | 1.1042e-05 | 8.3183e-06 | 0.00038046 | 0 | 0 | 3.3836e-08 | 0 | 0 | 21.9 | 7.3 | 0.01 | 365 | 0 | 7.5463 | 730
Airport Ground Support - Misc - Other_1998_50 | Orange | 2022 | Airport Ground Support - Misc - Other | 1998 | 50 | Gasoline | 3.641e-06 | 3.349e-06 | 4.0067e-06 | 8.2816e-05 | 5.7223e-06 | 0.00050683 | 3.494e-08 | 2.6399e-08 | 3.8822e-08 | 6.1621e-09 | 8.9508e-09 | 25.55 | 7.3 | 0.05 | 365 | 3.0382 | 5.1912 | 146 | 0.9198
| Orange | 2022 | Airport Ground Support - Misc - Other | 1998 | 50 | Nat Gas | 0 | 0 | 3.2311e-07 | 1.3063e-05 | 1.0043e-05 | 0.00046146 | 0 | 0 | 4.104e-08 | 0 | 0 | 25.55 | 7.3 | 0.01 | 365 | 0 | 9.1111 | 730
Airport Ground Support - Misc - Other_1999_50 | Orange | 2022 | Airport Ground Support - Misc - Other | 1999 | 50 | Gasoline | 4.2544e-06 | 3.9132e-06 | 4.6817e-06 | 9.7213e-05 | 6.7707e-06 | 0.00060023 | 4.1379e-08 | 3.1264e-08 | 4.5977e-08 | 7.2977e-09 | 1.0229e-08 | 29.2 | 10.95 | 0.06 | 547.5 | 2.3667 | 4.0949 | 182.5 | 0.9198
| Orange | 2022 | Airport Ground Support - Misc - Other | 1999 | 50 | Nat Gas | 0 | 0 | 3.7138e-07 | 1.5078e-05 | 1.1839e-05 | 0.00054648 | 0 | 0 | 4.8601e-08 | 0 | 0 | 29.2 | 10.95 | 0.01 | 547.5 | 0 | 7.1602 | 1095
Airport Ground Support - Misc - Other_2000_50 | Orange | 2022 | Airport Ground Support - Misc - Other | 2000 | 50 | Gasoline | 4.8934e-06 | 4.501e-06 | 5.3849e-06 | 0.00011234 | 7.8874e-06 | 0.00069986 | 4.8248e-08 | 3.6454e-08 | 5.3608e-08 | 8.509e-09 | 1.1508e-08 | 32.85 | 10.95 | 0.06 | 547.5 | 2.7221 | 4.7702 | 182.5 | 0.9198
| Orange | 2022 | Airport Ground Support - Misc - Other | 2000 | 50 | Nat Gas | 0 | 0 | 4.1964e-07 | 1.7114e-05 | 1.3732e-05 | 0.0006368 | 0 | 0 | 5.6633e-08 | 0 | 0 | 36.5 | 10.95 | 0.01 | 547.5 | 0 | 8.3051 | 1095
Airport Ground Support - Misc - Other_2001_50 | Orange | 2022 | Airport Ground Support - Misc - Other | 2001 | 50 | Gasoline | 4.3463e-06 | 3.9978e-06 | 4.7829e-06 | 0.00017649 | 8.0801e-06 | 0.00078312 | 5.3988e-08 | 4.0791e-08 | 5.9986e-08 | 9.5213e-09 | 1.4065e-08 | 40.15 | 14.6 | 0.07 | 730 | 1.8134 | 3.6651 | 208.5714 | 0.9198
| Orange | 2022 | Airport Ground Support - Misc - Other | 2001 | 50 | Nat Gas | 0 | 0 | 4.447e-07 | 1.8381e-05 | 1.4467e-05 | 0.00070266 | 0 | 0 | 6.249e-08 | 0 | 0 | 40.15 | 14.6 | 0.01 | 730 | 0 | 6.5622 | 1460
Airport Ground Support - Misc - Other_2002_50 | Orange | 2022 | Airport Ground Support - Misc - Other | 2002 | 50 | Gasoline | 4.4828e-06 | 4.1233e-06 | 4.9331e-06 | 0.00020815 | 8.6119e-06 | 0.00093254 | 6.4288e-08 | 4.8573e-08 | 7.1432e-08 | 1.1338e-08 | 1.6623e-08 | 47.45 | 14.6 | 0.09 | 730 | 1.8703 | 3.9063 | 162.2222 | 0.9198
| Orange | 2022 | Airport Ground Support - Misc - Other | 2002 | 50 | Nat Gas | 0 | 0 | 5.025e-07 | 2.1295e-05 | 1.6156e-05 | 0.00083695 | 0 | 0 | 7.4433e-08 | 0 | 0 | 47.45 | 18.25 | 0.02 | 912.5 | 0 | 5.8625 | 912.5
Airport Ground Support - Misc - Other_2003_50 | Orange | 2022 | Airport Ground Support - Misc - Other | 2003 | 50 | Gasoline | 3.6485e-06 | 3.3559e-06 | 4.015e-06 | 0.00020732 | 8.5222e-06 | 0.0010325 | 7.1182e-08 | 5.3782e-08 | 7.9091e-08 | 1.2554e-08 | 1.7902e-08 | 51.1 | 18.25 | 0.1 | 912.5 | 1.2178 | 3.0925 | 182.5 | 0.9198
| Orange | 2022 | Airport Ground Support - Misc - Other | 2003 | 50 | Nat Gas | 0 | 0 | 5.2843e-07 | 2.2921e-05 | 1.6494e-05 | 0.00092697 | 0 | 0 | 8.2439e-08 | 0 | 0 | 51.1 | 18.25 | 0.02 | 912.5 | 0 | 5.9853 | 912.5
Airport Ground Support - Misc - Other_2004_50 | Orange | 2022 | Airport Ground Support - Misc - Other | 2004 | 50 | Gasoline | 1.9268e-06 | 1.7723e-06 | 2.1203e-06 | 0.0001724 | 4.77e-06 | 0.0011668 | 8.0436e-08 | 6.0774e-08 | 8.9373e-08 | 1.4186e-08 | 1.918e-08 | 54.75 | 18.25 | 0.11 | 912.5 | 0.64311 | 1.7309 | 165.9091 | 0.9198
| Orange | 2022 | Airport Ground Support - Misc - Other | 2004 | 50 | Nat Gas | 0 | 0 | 3.0771e-07 | 2.5167e-05 | 1.1316e-05 | 0.0010482 | 0 | 0 | 9.3216e-08 | 0 | 0 | 58.4 | 21.9 | 0.02 | 1095 | 0 | 3.4219 | 1095
Airport Ground Support - Misc - Other_2005_50 | Orange | 2022 | Airport Ground Support - Misc - Other | 2005 | 50 | Gasoline | 2.2233e-06 | 2.045e-06 | 2.4466e-06 | 0.00019699 | 5.4747e-06 | 0.0013792 | 9.5079e-08 | 7.1838e-08 | 1.0564e-07 | 1.6768e-08 | 2.3016e-08 | 65.7 | 21.9 | 0.13 | 1095 | 0.61839 | 1.6555 | 168.4615 | 0.9198
| Orange | 2022 | Airport Ground Support - Misc - Other | 2005 | 50 | Nat Gas | 0 | 0 | 3.4618e-07 | 2.8892e-05 | 1.2874e-05 | 0.0012403 | 0 | 0 | 1.103e-07 | 0 | 0 | 65.7 | 25.55 | 0.02 | 1277.5 | 0 | 3.3369 | 1277.5
Airport Ground Support - Misc - Other_2006_50 | Orange | 2022 | Airport Ground Support - Misc - Other | 2006 | 50 | Gasoline | 3.2975e-06 | 3.033e-06 | 3.6286e-06 | 0.00028914 | 8.074e-06 | 0.0020967 | 1.4455e-07 | 1.0921e-07 | 1.6061e-07 | 2.5492e-08 | 3.4524e-08 | 98.55 | 36.5 | 0.19 | 1825 | 0.5503 | 1.4649 | 192.1053 | 0.9198
| Orange | 2022 | Airport Ground Support - Misc - Other | 2006 | 50 | Nat Gas | 0 | 0 | 5.0088e-07 | 4.2733e-05 | 1.8858e-05 | 0.0018926 | 0 | 0 | 1.6832e-07 | 0 | 0 | 102.2 | 36.5 | 0.04 | 1825 | 0 | 3.4215 | 912.5
Airport Ground Support - Misc - Other_2007_50 | Orange | 2022 | Airport Ground Support - Misc - Other | 2007 | 50 | Gasoline | 5.4497e-06 | 5.0126e-06 | 5.9971e-06 | 0.00051111 | 1.2004e-05 | 0.0038438 | 2.6499e-07 | 2.0021e-07 | 2.9443e-07 | 4.6733e-08 | 6.1377e-08 | 175.2 | 65.7 | 0.35 | 3285 | 0.50527 | 1.21 | 187.7143 | 0.9198
| Orange | 2022 | Airport Ground Support - Misc - Other | 2007 | 50 | Nat Gas | 0 | 0 | 6.1488e-07 | 7.602e-05 | 1.9276e-05 | 0.0034771 | 0 | 0 | 3.0924e-07 | 0 | 0 | 186.15 | 69.35 | 0.07 | 3467.5 | 0 | 1.8407 | 990.7143
Airport Ground Support - Misc - Other_2008_50 | Orange | 2022 | Airport Ground Support - Misc - Other | 2008 | 50 | Gasoline | 6.1429e-06 | 5.6503e-06 | 6.7599e-06 | 0.00056765 | 1.3487e-05 | 0.0044332 | 3.0562e-07 | 2.3091e-07 | 3.3958e-07 | 5.39e-08 | 7.0327e-08 | 200.75 | 76.65 | 0.41 | 3832.5 | 0.48817 | 1.1653 | 186.9512 | 0.9198
| Orange | 2022 | Airport Ground Support - Misc - Other | 2008 | 50 | Nat Gas | 0 | 0 | 6.6993e-07 | 8.4854e-05 | 2.1579e-05 | 0.0040126 | 0 | 0 | 3.5686e-07 | 0 | 0 | 215.35 | 80.3 | 0.08 | 4015 | 0 | 1.7797 | 1003.75
Airport Ground Support - Misc - Other_2009_50 | Orange | 2022 | Airport Ground Support - Misc - Other | 2009 | 50 | Gasoline | 6.4851e-06 | 5.965e-06 | 7.1364e-06 | 0.00058988 | 1.419e-05 | 0.0047913 | 3.303e-07 | 2.4956e-07 | 3.6701e-07 | 5.8253e-08 | 7.6721e-08 | 219 | 80.3 | 0.44 | 4015 | 0.49194 | 1.1703 | 182.5 | 0.9198
| Orange | 2022 | Airport Ground Support - Misc - Other | 2009 | 50 | Nat Gas | 0 | 0 | 6.8138e-07 | 8.8625e-05 | 2.2609e-05 | 0.0043379 | 0 | 0 | 3.8578e-07 | 0 | 0 | 233.6 | 83.95 | 0.08 | 4197.5 | 0 | 1.7835 | 1049.375
Airport Ground Support - Misc - Other_2010_50 | Orange | 2022 | Airport Ground Support - Misc - Other | 2010 | 50 | Gasoline | 6.6671e-06 | 6.1324e-06 | 7.3367e-06 | 0.00059632 | 1.4536e-05 | 0.0050455 | 3.4783e-07 | 2.6281e-07 | 3.8648e-07 | 6.1344e-08 | 7.9278e-08 | 226.3 | 83.95 | 0.47 | 4197.5 | 0.48375 | 1.1467 | 178.617 | 0.9198
| Orange | 2022 | Airport Ground Support - Misc - Other | 2010 | 50 | Nat Gas | 0 | 0 | 6.7244e-07 | 9.006e-05 | 2.3052e-05 | 0.0045682 | 0 | 0 | 4.0627e-07 | 0 | 0 | 244.55 | 91.25 | 0.09 | 4562.5 | 0 | 1.673 | 1013.8889
Airport Ground Support - Misc - Other_2011_50 | Orange | 2022 | Airport Ground Support - Misc - Other | 2011 | 50 | Gasoline | 7.5073e-06 | 6.9052e-06 | 8.2613e-06 | 0.00065952 | 1.6306e-05 | 0.005823 | 4.0143e-07 | 3.033e-07 | 4.4604e-07 | 7.0797e-08 | 9.0786e-08 | 259.15 | 98.55 | 0.54 | 4927.5 | 0.46402 | 1.0957 | 182.5 | 0.9198
| Orange | 2022 | Airport Ground Support - Misc - Other | 2011 | 50 | Nat Gas | 0 | 0 | 7.2401e-07 | 0.00010017 | 2.5731e-05 | 0.0052724 | 0 | 0 | 4.689e-07 | 0 | 0 | 281.05 | 102.2 | 0.1 | 5110 | 0 | 1.6674 | 1022
Airport Ground Support - Misc - Other_2012_50 | Orange | 2022 | Airport Ground Support - Misc - Other | 2012 | 50 | Gasoline | 5.6861e-06 | 5.2301e-06 | 6.2572e-06 | 0.00049001 | 1.2301e-05 | 0.0045232 | 3.1183e-07 | 2.356e-07 | 3.4647e-07 | 5.4994e-08 | 7.0327e-08 | 200.75 | 76.65 | 0.42 | 3832.5 | 0.45187 | 1.0628 | 182.5 | 0.9198
| Orange | 2022 | Airport Ground Support - Misc - Other | 2012 | 50 | Nat Gas | 0 | 0 | 5.2223e-07 | 7.4917e-05 | 1.9319e-05 | 0.0040978 | 0 | 0 | 3.6443e-07 | 0 | 0 | 219 | 80.3 | 0.08 | 4015 | 0 | 1.5933 | 1003.75
Airport Ground Support - Misc - Other_2013_50 | Orange | 2022 | Airport Ground Support - Misc - Other | 2013 | 50 | Gasoline | 5.7268e-06 | 5.2675e-06 | 6.302e-06 | 0.00048342 | 1.2337e-05 | 0.0046751 | 3.2229e-07 | 2.4351e-07 | 3.5811e-07 | 5.684e-08 | 7.2885e-08 | 208.05 | 80.3 | 0.43 | 4015 | 0.43442 | 1.0175 | 186.7442 | 0.9198
| Orange | 2022 | Airport Ground Support - Misc - Other | 2013 | 50 | Nat Gas | 0 | 0 | 4.9803e-07 | 7.4415e-05 | 1.9269e-05 | 0.0042363 | 0 | 0 | 3.7675e-07 | 0 | 0 | 226.3 | 83.95 | 0.08 | 4197.5 | 0 | 1.5201 | 1049.375
Airport Ground Support - Misc - Other_2014_50 | Orange | 2022 | Airport Ground Support - Misc - Other | 2014 | 50 | Gasoline | 5.7179e-06 | 5.2594e-06 | 6.2922e-06 | 0.00047206 | 1.2263e-05 | 0.0047936 | 3.3047e-07 | 2.4969e-07 | 3.6719e-07 | 5.8281e-08 | 7.4164e-08 | 211.7 | 80.3 | 0.44 | 4015 | 0.43375 | 1.0114 | 182.5 | 0.9198
| Orange | 2022 | Airport Ground Support - Misc - Other | 2014 | 50 | Nat Gas | 0 | 0 | 4.6786e-07 | 7.3208e-05 | 1.9042e-05 | 0.0043447 | 0 | 0 | 3.8639e-07 | 0 | 0 | 233.6 | 83.95 | 0.08 | 4197.5 | 0 | 1.5021 | 1049.375
Airport Ground Support - Misc - Other_2015_50 | Orange | 2022 | Airport Ground Support - Misc - Other | 2015 | 50 | Gasoline | 5.7512e-06 | 5.2899e-06 | 6.3288e-06 | 0.00046353 | 1.2276e-05 | 0.004955 | 3.4159e-07 | 2.5809e-07 | 3.7955e-07 | 6.0243e-08 | 7.5442e-08 | 215.35 | 83.95 | 0.46 | 4197.5 | 0.4173 | 0.96843 | 182.5 | 0.9198
| Orange | 2022 | Airport Ground Support - Misc - Other | 2015 | 50 | Nat Gas | 0 | 0 | 4.3919e-07 | 7.2447e-05 | 1.8936e-05 | 0.0044903 | 0 | 0 | 3.9934e-07 | 0 | 0 | 240.9 | 87.6 | 0.09 | 4380 | 0 | 1.4315 | 973.3333
Airport Ground Support - Misc - Other_2016_50 | Orange | 2022 | Airport Ground Support - Misc - Other | 2016 | 50 | Gasoline | 5.6518e-06 | 5.1985e-06 | 6.2195e-06 | 0.00044382 | 1.2004e-05 | 0.005008 | 3.4525e-07 | 2.6085e-07 | 3.8361e-07 | 6.0888e-08 | 7.5442e-08 | 215.35 | 83.95 | 0.46 | 4197.5 | 0.41009 | 0.94693 | 182.5 | 0.9198
| Orange | 2022 | Airport Ground Support - Misc - Other | 2016 | 50 | Nat Gas | 0 | 0 | 3.9883e-07 | 6.9933e-05 | 1.8376e-05 | 0.0045358 | 0 | 0 | 4.0339e-07 | 0 | 0 | 240.9 | 87.6 | 0.09 | 4380 | 0 | 1.3892 | 973.3333
Airport Ground Support - Misc - Other_2017_50 | Orange | 2022 | Airport Ground Support - Misc - Other | 2017 | 50 | Gasoline | 5.649e-06 | 5.196e-06 | 6.2164e-06 | 0.00043121 | 1.1934e-05 | 0.0051523 | 3.552e-07 | 2.6837e-07 | 3.9466e-07 | 6.2643e-08 | 7.8e-08 | 222.65 | 87.6 | 0.48 | 4380 | 0.39281 | 0.9022 | 182.5 | 0.9198
| Orange | 2022 | Airport Ground Support - Misc - Other | 2017 | 50 | Nat Gas | 0 | 0 | 3.6314e-07 | 6.8403e-05 | 1.8077e-05 | 0.0046527 | 0 | 0 | 4.1378e-07 | 0 | 0 | 248.2 | 91.25 | 0.09 | 4562.5 | 0 | 1.3119 | 1013.8889
Airport Ground Support - Misc - Other_2018_50 | Orange | 2022 | Airport Ground Support - Misc - Other | 2018 | 50 | Gasoline | 5.6363e-06 | 5.1843e-06 | 6.2024e-06 | 0.00041714 | 1.1839e-05 | 0.0052959 | 3.651e-07 | 2.7585e-07 | 4.0566e-07 | 6.4389e-08 | 7.9278e-08 | 226.3 | 91.25 | 0.49 | 4562.5 | 0.37625 | 0.85924 | 186.2245 | 0.9198
| Orange | 2022 | Airport Ground Support - Misc - Other | 2018 | 50 | Nat Gas | 0 | 0 | 3.2565e-07 | 6.6807e-05 | 1.7767e-05 | 0.0047768 | 0 | 0 | 4.2482e-07 | 0 | 0 | 251.85 | 94.9 | 0.09 | 4745 | 0 | 1.2399 | 1054.4444
Airport Ground Support - Misc - Other_2019_50 | Orange | 2022 | Airport Ground Support - Misc - Other | 2019 | 50 | Gasoline | 5.6108e-06 | 5.1609e-06 | 6.1744e-06 | 0.00040139 | 1.1714e-05 | 0.0054362 | 3.7477e-07 | 2.8316e-07 | 4.1641e-07 | 6.6094e-08 | 8.0557e-08 | 229.95 | 91.25 | 0.5 | 4562.5 | 0.37455 | 0.85017 | 182.5 | 0.9198
| Orange | 2022 | Airport Ground Support - Misc - Other | 2019 | 50 | Nat Gas | 0 | 0 | 2.8584e-07 | 6.5066e-05 | 1.7425e-05 | 0.0049034 | 0 | 0 | 4.3608e-07 | 0 | 0 | 259.15 | 94.9 | 0.09 | 4745 | 0 | 1.216 | 1054.4444
Airport Ground Support - Misc - Other_2020_50 | Orange | 2022 | Airport Ground Support - Misc - Other | 2020 | 50 | Gasoline | 4.6288e-06 | 4.2576e-06 | 5.0937e-06 | 0.00031897 | 9.6013e-06 | 0.0046288 | 3.1911e-07 | 2.411e-07 | 3.5457e-07 | 5.6278e-08 | 6.777e-08 | 193.45 | 76.65 | 0.43 | 3832.5 | 0.36785 | 0.82954 | 178.2558 | 0.9198
| Orange | 2022 | Airport Ground Support - Misc - Other | 2020 | 50 | Nat Gas | 0 | 0 | 2.0213e-07 | 5.2409e-05 | 1.4144e-05 | 0.0041748 | 0 | 0 | 3.7128e-07 | 0 | 0 | 219 | 80.3 | 0.08 | 4015 | 0 | 1.1665 | 1003.75
Airport Ground Support - Misc - Other_2021_50 | Orange | 2022 | Airport Ground Support - Misc - Other | 2021 | 50 | Gasoline | 1.148e-05 | 1.056e-05 | 1.2634e-05 | 0.00075894 | 2.3647e-05 | 0.011862 | 8.1774e-07 | 6.1785e-07 | 9.086e-07 | 1.4422e-07 | 1.739e-07 | 496.4 | 200.75 | 1.09 | 10037.5 | 0.34835 | 0.78008 | 184.1743 | 0.9198
| Orange | 2022 | Airport Ground Support - Misc - Other | 2021 | 50 | Nat Gas | 0 | 0 | 4.1303e-07 | 0.00012687 | 3.4533e-05 | 0.010718 | 0 | 0 | 9.5317e-07 | 0 | 0 | 565.75 | 211.7 | 0.21 | 10585 | 0 | 1.0803 | 1008.0952
Airport Ground Support - Misc - Other_2022_50 | Orange | 2022 | Airport Ground Support - Misc - Other | 2022 | 50 | Gasoline | 6.19e-06 | 5.6936e-06 | 6.8117e-06 | 0.00039066 | 1.2654e-05 | 0.0066153 | 4.5605e-07 | 3.4457e-07 | 5.0673e-07 | 8.043e-08 | 9.5901e-08 | 273.75 | 113.15 | 0.61 | 5657.5 | 0.33323 | 0.74063 | 185.4918 | 0.9198
| Orange | 2022 | Airport Ground Support - Misc - Other | 2022 | 50 | Nat Gas | 0 | 0 | 1.7134e-07 | 6.6488e-05 | 1.8271e-05 | 0.0059784 | 0 | 0 | 5.3168e-07 | 0 | 0 | 313.9 | 116.8 | 0.12 | 5840 | 0 | 1.036 | 973.3333
| Orange | 2022 | Airport Ground Support - Misc - Passenger Stand | 1991 | 175 | Gasoline | 6.4417e-08 | 5.9251e-08 | 7.0887e-08 | 9.2723e-07 | 5.3658e-07 | 3.0804e-05 | 2.2083e-09 | 1.6685e-09 | 2.4537e-09 | 2.7262e-10 | 0 | 0 | 0 | 0 | 0 | 0 | 0 | #DIV/0! | 0.9198
| Orange | 2022 | Airport Ground Support - Misc - Passenger Stand | 1991 | 175 | Nat Gas | 0 | 0 | 1.6286e-11 | 2.1695e-09 | 1.3623e-09 | 8.712e-08 | 0 | 0 | 7.7479e-12 | 0 | 0 | 0 | 0 | 0 | 0 | 0 | 0 | #DIV/0!
| Orange | 2022 | Airport Ground Support - Misc - Passenger Stand | 1992 | 175 | Gasoline | 1.9224e-07 | 1.7682e-07 | 2.1154e-07 | 2.7622e-06 | 1.6052e-06 | 9.2313e-05 | 6.6179e-09 | 5.0002e-09 | 7.3532e-09 | 8.1699e-10 | 1.2787e-09 | 3.65 | 0 | 0 | 0 | 0 | 0 | #DIV/0! | 0.9198
| Orange | 2022 | Airport Ground Support - Misc - Passenger Stand | 1992 | 175 | Nat Gas | 0 | 0 | 4.8817e-11 | 6.501e-09 | 4.0842e-09 | 2.6121e-07 | 0 | 0 | 2.3231e-11 | 0 | 0 | 0 | 0 | 0 | 0 | 0 | 0 | #DIV/0!
Airport Ground Support - Misc - Passenger Stand_1993_175 | Orange | 2022 | Airport Ground Support - Misc - Passenger Stand | 1993 | 175 | Gasoline | 3.5491e-07 | 3.2645e-07 | 3.9056e-07 | 5.0905e-06 | 2.9709e-06 | 0.00017115 | 1.227e-08 | 9.2704e-09 | 1.3633e-08 | 1.5147e-09 | 2.5574e-09 | 7.3 | 0 | 0.01 | 0 | 0 | 0 | 0 | 0.9198
| Orange | 2022 | Airport Ground Support - Misc - Passenger Stand | 1993 | 175 | Nat Gas | 0 | 0 | 9.0614e-11 | 1.2063e-08 | 7.5826e-09 | 4.8501e-07 | 0 | 0 | 4.3134e-11 | 0 | 0 | 0 | 0 | 0 | 0 | 0 | 0 | #DIV/0!
Airport Ground Support - Misc - Passenger Stand_1994_175 | Orange | 2022 | Airport Ground Support - Misc - Passenger Stand | 1994 | 175 | Gasoline | 5.3287e-07 | 4.9013e-07 | 5.8639e-07 | 7.629e-06 | 4.4716e-06 | 0.00025805 | 1.85e-08 | 1.3978e-08 | 2.0555e-08 | 2.2839e-09 | 3.836e-09 | 10.95 | 0 | 0.01 | 0 | 0 | 0 | 0 | 0.9198
| Orange | 2022 | Airport Ground Support - Misc - Passenger Stand | 1994 | 175 | Nat Gas | 0 | 0 | 1.358e-10 | 1.8073e-08 | 1.1365e-08 | 7.2707e-07 | 0 | 0 | 6.4661e-11 | 0 | 0 | 0 | 0 | 0 | 0 | 0 | 0 | #DIV/0!
Airport Ground Support - Misc - Passenger Stand_1995_175 | Orange | 2022 | Airport Ground Support - Misc - Passenger Stand | 1995 | 175 | Gasoline | 6.6422e-07 | 6.1095e-07 | 7.3094e-07 | 9.4923e-06 | 5.5879e-06 | 0.00032304 | 2.3158e-08 | 1.7497e-08 | 2.5732e-08 | 2.859e-09 | 5.1147e-09 | 14.6 | 3.65 | 0.01 | 456.615 | 0.44304 | 4.0521 | 365 | 0.9198
| Orange | 2022 | Airport Ground Support - Misc - Passenger Stand | 1995 | 175 | Nat Gas | 0 | 0 | 1.7004e-10 | 2.2623e-08 | 1.4234e-08 | 9.1069e-07 | 0 | 0 | 8.0991e-11 | 0 | 0 | 0 | 0 | 0 | 0 | 0 | 0 | #DIV/0!
Airport Ground Support - Misc - Passenger Stand_1996_175 | Orange | 2022 | Airport Ground Support - Misc - Passenger Stand | 1996 | 175 | Gasoline | 9.0749e-07 | 8.3471e-07 | 9.9864e-07 | 1.2945e-05 | 7.6536e-06 | 0.00044324 | 3.1775e-08 | 2.4008e-08 | 3.5306e-08 | 3.9228e-09 | 6.3934e-09 | 18.25 | 3.65 | 0.01 | 456.615 | 0.60531 | 5.5502 | 365 | 0.9198
| Orange | 2022 | Airport Ground Support - Misc - Passenger Stand | 1996 | 175 | Nat Gas | 0 | 0 | 2.3311e-10 | 3.1005e-08 | 1.9517e-08 | 1.2489e-06 | 0 | 0 | 1.1107e-10 | 0 | 0 | 0 | 0 | 0 | 0 | 0 | 0 | #DIV/0!
Airport Ground Support - Misc - Passenger Stand_1997_175 | Orange | 2022 | Airport Ground Support - Misc - Passenger Stand | 1997 | 175 | Gasoline | 1.1149e-06 | 1.0255e-06 | 1.2269e-06 | 1.5874e-05 | 9.4265e-06 | 0.00054687 | 3.9204e-08 | 2.9621e-08 | 4.3561e-08 | 4.8399e-09 | 7.6721e-09 | 21.9 | 3.65 | 0.02 | 456.615 | 0.74363 | 6.8358 | 182.5 | 0.9198
| Orange | 2022 | Airport Ground Support - Misc - Passenger Stand | 1997 | 175 | Nat Gas | 0 | 0 | 2.8779e-10 | 3.8266e-08 | 2.41e-08 | 1.5423e-06 | 0 | 0 | 1.3716e-10 | 0 | 0 | 0 | 0 | 0 | 0 | 0 | 0 | #DIV/0!
Airport Ground Support - Misc - Passenger Stand_1998_175 | Orange | 2022 | Airport Ground Support - Misc - Passenger Stand | 1998 | 175 | Gasoline | 1.5785e-06 | 1.4519e-06 | 1.737e-06 | 2.3984e-05 | 1.2816e-05 | 0.00066097 | 4.7384e-08 | 3.5802e-08 | 5.2649e-08 | 5.8497e-09 | 8.9508e-09 | 25.55 | 3.65 | 0.02 | 456.615 | 1.0529 | 9.2939 | 182.5 | 0.9198
| Orange | 2022 | Airport Ground Support - Misc - Passenger Stand | 1998 | 175 | Nat Gas | 0 | 0 | 3.4896e-10 | 4.6384e-08 | 2.9228e-08 | 1.8707e-06 | 0 | 0 | 1.6636e-10 | 0 | 0 | 0 | 0 | 0 | 0 | 0 | 0 | #DIV/0!
Airport Ground Support - Misc - Passenger Stand_1999_175 | Orange | 2022 | Airport Ground Support - Misc - Passenger Stand | 1999 | 175 | Gasoline | 1.8616e-06 | 1.7123e-06 | 2.0486e-06 | 2.8232e-05 | 1.5154e-05 | 0.00078291 | 5.6126e-08 | 4.2406e-08 | 6.2362e-08 | 6.9289e-09 | 1.1508e-08 | 32.85 | 3.65 | 0.02 | 456.615 | 1.2417 | 10.9892 | 182.5 | 0.9198
| Orange | 2022 | Airport Ground Support - Misc - Passenger Stand | 1999 | 175 | Nat Gas | 0 | 0 | 4.1313e-10 | 5.4896e-08 | 3.4609e-08 | 2.2153e-06 | 0 | 0 | 1.9702e-10 | 0 | 0 | 0 | 0 | 0 | 0 | 0 | 0 | #DIV/0!
Airport Ground Support - Misc - Passenger Stand_2000_175 | Orange | 2022 | Airport Ground Support - Misc - Passenger Stand | 2000 | 175 | Gasoline | 2.1667e-06 | 1.993e-06 | 2.3843e-06 | 3.2796e-05 | 1.7683e-05 | 0.00091518 | 6.5609e-08 | 4.9571e-08 | 7.2898e-08 | 8.0996e-09 | 1.2787e-08 | 36.5 | 3.65 | 0.03 | 456.615 | 1.4452 | 12.8231 | 121.6667 | 0.9198
| Orange | 2022 | Airport Ground Support - Misc - Passenger Stand | 2000 | 175 | Nat Gas | 0 | 0 | 4.8126e-10 | 6.3929e-08 | 4.0324e-08 | 2.5814e-06 | 0 | 0 | 2.2958e-10 | 0 | 0 | 0 | 0 | 0 | 0 | 0 | 0 | #DIV/0!
Airport Ground Support - Misc - Passenger Stand_2001_175 | Orange | 2022 | Airport Ground Support - Misc - Passenger Stand | 2001 | 175 | Gasoline | 2.1411e-06 | 1.9694e-06 | 2.3562e-06 | 3.8559e-05 | 1.6659e-05 | 0.0010828 | 7.7625e-08 | 5.865e-08 | 8.625e-08 | 9.5831e-09 | 1.5344e-08 | 43.8 | 7.3 | 0.03 | 913.23 | 0.71408 | 6.0403 | 243.3333 | 0.9198
| Orange | 2022 | Airport Ground Support - Misc - Passenger Stand | 2001 | 175 | Nat Gas | 0 | 0 | 4.4682e-10 | 7.0496e-08 | 3.6114e-08 | 2.8484e-06 | 0 | 0 | 2.5332e-10 | 0 | 0 | 0 | 0 | 0 | 0 | 0 | 0 | #DIV/0!
Airport Ground Support - Misc - Passenger Stand_2002_175 | Orange | 2022 | Airport Ground Support - Misc - Passenger Stand | 2002 | 175 | Gasoline | 2.0626e-06 | 1.8972e-06 | 2.2698e-06 | 4.5578e-05 | 1.4764e-05 | 0.0012881 | 9.2341e-08 | 6.9768e-08 | 1.026e-07 | 1.14e-08 | 1.7902e-08 | 51.1 | 7.3 | 0.04 | 913.23 | 0.6879 | 5.3531 | 182.5 | 0.9198
| Orange | 2022 | Airport Ground Support - Misc - Passenger Stand | 2002 | 175 | Nat Gas | 0 | 0 | 4.3192e-10 | 8.3918e-08 | 3.2987e-08 | 3.3928e-06 | 0 | 0 | 3.0173e-10 | 0 | 0 | 0 | 0 | 0 | 0 | 0 | 0 | #DIV/0!
Airport Ground Support - Misc - Passenger Stand_2003_175 | Orange | 2022 | Airport Ground Support - Misc - Passenger Stand | 2003 | 175 | Gasoline | 1.7278e-06 | 1.5892e-06 | 1.9013e-06 | 5.0086e-05 | 1.0729e-05 | 0.0014245 | 1.0212e-07 | 7.7159e-08 | 1.1347e-07 | 1.2607e-08 | 2.0459e-08 | 58.4 | 7.3 | 0.05 | 913.23 | 0.57623 | 3.8902 | 146 | 0.9198
| Orange | 2022 | Airport Ground Support - Misc - Passenger Stand | 2003 | 175 | Nat Gas | 0 | 0 | 3.6223e-10 | 9.2886e-08 | 2.5484e-08 | 3.7577e-06 | 0 | 0 | 3.3419e-10 | 0 | 0 | 0 | 0 | 0 | 0 | 0 | 0 | #DIV/0!
Airport Ground Support - Misc - Passenger Stand_2004_175 | Orange | 2022 | Airport Ground Support - Misc - Passenger Stand | 2004 | 175 | Gasoline | 1.1122e-06 | 1.023e-06 | 1.2239e-06 | 5.6095e-05 | 6.7407e-06 | 0.0016057 | 1.1511e-07 | 8.6974e-08 | 1.279e-07 | 1.4211e-08 | 2.3016e-08 | 65.7 | 10.95 | 0.05 | 1369.845 | 0.24728 | 1.6294 | 219 | 0.9198
| Orange | 2022 | Airport Ground Support - Misc - Passenger Stand | 2004 | 175 | Nat Gas | 0 | 0 | 9.3573e-11 | 1.0496e-07 | 1.033e-08 | 4.2489e-06 | 0 | 0 | 3.7787e-10 | 0 | 0 | 0 | 0 | 0 | 0 | 0 | 0 | #DIV/0!
Airport Ground Support - Misc - Passenger Stand_2005_175 | Orange | 2022 | Airport Ground Support - Misc - Passenger Stand | 2005 | 175 | Gasoline | 1.2614e-06 | 1.1603e-06 | 1.3881e-06 | 6.561e-05 | 7.7941e-06 | 0.0018903 | 1.3551e-07 | 1.0239e-07 | 1.5057e-07 | 1.6729e-08 | 2.6852e-08 | 76.65 | 10.95 | 0.06 | 1369.845 | 0.28046 | 1.884 | 182.5 | 0.9198
| Orange | 2022 | Airport Ground Support - Misc - Passenger Stand | 2005 | 175 | Nat Gas | 0 | 0 | 1.0987e-10 | 1.2413e-07 | 1.22e-08 | 5.0278e-06 | 0 | 0 | 4.4714e-10 | 0 | 0 | 0 | 0 | 0 | 0 | 0 | 0 | #DIV/0!
Airport Ground Support - Misc - Passenger Stand_2006_175 | Orange | 2022 | Airport Ground Support - Misc - Passenger Stand | 2006 | 175 | Gasoline | 1.8181e-06 | 1.6723e-06 | 2.0008e-06 | 9.7656e-05 | 1.1465e-05 | 0.0028319 | 2.0302e-07 | 1.5339e-07 | 2.2558e-07 | 2.5063e-08 | 3.9639e-08 | 113.15 | 18.25 | 0.09 | 2283.075 | 0.24254 | 1.6628 | 202.7778 | 0.9198
| Orange | 2022 | Airport Ground Support - Misc - Passenger Stand | 2006 | 175 | Nat Gas | 0 | 0 | 1.6634e-10 | 1.8929e-07 | 1.858e-08 | 7.6721e-06 | 0 | 0 | 6.8231e-10 | 0 | 0 | 0 | 0 | 0 | 0 | 0 | 0 | #DIV/0!
Airport Ground Support - Misc - Passenger Stand_2007_175 | Orange | 2022 | Airport Ground Support - Misc - Passenger Stand | 2007 | 175 | Gasoline | 1.7989e-06 | 1.6546e-06 | 1.9795e-06 | 0.00017632 | 1.5549e-05 | 0.0051467 | 3.6897e-07 | 2.7877e-07 | 4.0996e-07 | 4.555e-08 | 7.1606e-08 | 204.4 | 29.2 | 0.16 | 3652.92 | 0.14998 | 1.4094 | 182.5 | 0.9198
| Orange | 2022 | Airport Ground Support - Misc - Passenger Stand | 2007 | 175 | Nat Gas | 0 | 0 | 2.7779e-10 | 3.4756e-07 | 3.3216e-08 | 1.4095e-05 | 0 | 0 | 1.2536e-09 | 0 | 0 | 0 | 0 | 0.01 | 0 | 0 | 0 | 0
Airport Ground Support - Misc - Passenger Stand_2008_175 | Orange | 2022 | Airport Ground Support - Misc - Passenger Stand | 2008 | 175 | Gasoline | 2.019e-06 | 1.857e-06 | 2.2218e-06 | 0.00020156 | 1.7803e-05 | 0.0059224 | 4.2458e-07 | 3.2079e-07 | 4.7175e-07 | 5.2415e-08 | 8.3114e-08 | 237.25 | 36.5 | 0.19 | 4566.15 | 0.13467 | 1.291 | 192.1053 | 0.9198
| Orange | 2022 | Airport Ground Support - Misc - Passenger Stand | 2008 | 175 | Nat Gas | 0 | 0 | 3.1963e-10 | 4.0084e-07 | 3.8317e-08 | 1.6266e-05 | 0 | 0 | 1.4466e-09 | 0 | 0 | 0 | 0 | 0.01 | 0 | 0 | 0 | 0
Airport Ground Support - Misc - Passenger Stand_2009_175 | Orange | 2022 | Airport Ground Support - Misc - Passenger Stand | 2009 | 175 | Gasoline | 2.1247e-06 | 1.9543e-06 | 2.3381e-06 | 0.00021617 | 1.9124e-05 | 0.006394 | 4.5838e-07 | 3.4633e-07 | 5.0932e-07 | 5.6589e-08 | 8.9508e-08 | 255.5 | 36.5 | 0.2 | 4566.15 | 0.14172 | 1.3868 | 182.5 | 0.9198
| Orange | 2022 | Airport Ground Support - Misc - Passenger Stand | 2009 | 175 | Nat Gas | 0 | 0 | 3.4452e-10 | 4.3305e-07 | 4.1406e-08 | 1.7585e-05 | 0 | 0 | 1.5639e-09 | 0 | 0 | 0 | 0 | 0.01 | 0 | 0 | 0 | 0
Airport Ground Support - Misc - Passenger Stand_2010_175 | Orange | 2022 | Airport Ground Support - Misc - Passenger Stand | 2010 | 175 | Gasoline | 2.1792e-06 | 2.0044e-06 | 2.398e-06 | 0.0002261 | 2.0034e-05 | 0.0067325 | 4.8265e-07 | 3.6467e-07 | 5.3627e-07 | 5.9584e-08 | 9.4622e-08 | 270.1 | 40.15 | 0.21 | 5022.765 | 0.13214 | 1.3207 | 191.1905 | 0.9198
| Orange | 2022 | Airport Ground Support - Misc - Passenger Stand | 2010 | 175 | Nat Gas | 0 | 0 | 3.6174e-10 | 4.5577e-07 | 4.3588e-08 | 1.8518e-05 | 0 | 0 | 1.6469e-09 | 0 | 0 | 0 | 0 | 0.01 | 0 | 0 | 0 | 0
Airport Ground Support - Misc - Passenger Stand_2011_175 | Orange | 2022 | Airport Ground Support - Misc - Passenger Stand | 2011 | 175 | Gasoline | 2.4475e-06 | 2.2513e-06 | 2.6934e-06 | 0.00025913 | 2.2999e-05 | 0.0077682 | 5.569e-07 | 4.2077e-07 | 6.1878e-07 | 6.8751e-08 | 1.0869e-07 | 310.25 | 47.45 | 0.25 | 5935.995 | 0.12558 | 1.2829 | 189.8 | 0.9198
| Orange | 2022 | Airport Ground Support - Misc - Passenger Stand | 2011 | 175 | Nat Gas | 0 | 0 | 4.1626e-10 | 5.257e-07 | 5.0288e-08 | 2.1373e-05 | 0 | 0 | 1.9008e-09 | 0 | 0 | 0 | 0 | 0.01 | 0 | 0 | 0 | 0
Airport Ground Support - Misc - Passenger Stand_2012_175 | Orange | 2022 | Airport Ground Support - Misc - Passenger Stand | 2012 | 175 | Gasoline | 1.8452e-06 | 1.6972e-06 | 2.0305e-06 | 0.00019949 | 1.7735e-05 | 0.006021 | 4.3164e-07 | 3.2613e-07 | 4.796e-07 | 5.3287e-08 | 8.4393e-08 | 240.9 | 36.5 | 0.19 | 4566.15 | 0.12308 | 1.2861 | 192.1053 | 0.9198
| Orange | 2022 | Airport Ground Support - Misc - Passenger Stand | 2012 | 175 | Nat Gas | 0 | 0 | 3.2256e-10 | 4.0832e-07 | 3.9069e-08 | 1.6611e-05 | 0 | 0 | 1.4773e-09 | 0 | 0 | 0 | 0 | 0.01 | 0 | 0 | 0 | 0
Airport Ground Support - Misc - Passenger Stand_2013_175 | Orange | 2022 | Airport Ground Support - Misc - Passenger Stand | 2013 | 175 | Gasoline | 1.8519e-06 | 1.7034e-06 | 2.0379e-06 | 0.00020461 | 1.822e-05 | 0.0062176 | 4.4573e-07 | 3.3678e-07 | 4.9526e-07 | 5.5027e-08 | 8.695e-08 | 248.2 | 36.5 | 0.2 | 4566.15 | 0.12352 | 1.3212 | 182.5 | 0.9198
| Orange | 2022 | Airport Ground Support - Misc - Passenger Stand | 2013 | 175 | Nat Gas | 0 | 0 | 3.3247e-10 | 4.2186e-07 | 4.0374e-08 | 1.7173e-05 | 0 | 0 | 1.5272e-09 | 0 | 0 | 0 | 0 | 0.01 | 0 | 0 | 0 | 0
Airport Ground Support - Misc - Passenger Stand_2014_175 | Orange | 2022 | Airport Ground Support - Misc - Passenger Stand | 2014 | 175 | Gasoline | 1.8423e-06 | 1.6946e-06 | 2.0273e-06 | 0.00020817 | 1.8569e-05 | 0.0063695 | 4.5662e-07 | 3.45e-07 | 5.0736e-07 | 5.6371e-08 | 8.8229e-08 | 251.85 | 36.5 | 0.2 | 4566.15 | 0.12288 | 1.3465 | 182.5 | 0.9198
| Orange | 2022 | Airport Ground Support - Misc - Passenger Stand | 2014 | 175 | Nat Gas | 0 | 0 | 3.3995e-10 | 4.3238e-07 | 4.1391e-08 | 1.7612e-05 | 0 | 0 | 1.5663e-09 | 0 | 0 | 0 | 0 | 0.01 | 0 | 0 | 0 | 0
Airport Ground Support - Misc - Passenger Stand_2015_175 | Orange | 2022 | Airport Ground Support - Misc - Passenger Stand | 2015 | 175 | Gasoline | 1.8486e-06 | 1.7003e-06 | 2.0343e-06 | 0.00021381 | 1.9104e-05 | 0.0065874 | 4.7224e-07 | 3.5681e-07 | 5.2472e-07 | 5.83e-08 | 9.2065e-08 | 262.8 | 40.15 | 0.21 | 5022.765 | 0.11209 | 1.2594 | 191.1905 | 0.9198
| Orange | 2022 | Airport Ground Support - Misc - Passenger Stand | 2015 | 175 | Nat Gas | 0 | 0 | 3.503e-10 | 4.466e-07 | 4.2762e-08 | 1.8203e-05 | 0 | 0 | 1.6188e-09 | 0 | 0 | 0 | 0 | 0.01 | 0 | 0 | 0 | 0
Airport Ground Support - Misc - Passenger Stand_2016_175 | Orange | 2022 | Airport Ground Support - Misc - Passenger Stand | 2016 | 175 | Gasoline | 1.8152e-06 | 1.6696e-06 | 1.9975e-06 | 0.00021509 | 1.9252e-05 | 0.006673 | 4.7839e-07 | 3.6145e-07 | 5.3154e-07 | 5.9058e-08 | 9.3344e-08 | 266.45 | 40.15 | 0.21 | 5022.765 | 0.11007 | 1.2692 | 191.1905 | 0.9198
| Orange | 2022 | Airport Ground Support - Misc - Passenger Stand | 2016 | 175 | Nat Gas | 0 | 0 | 3.5278e-10 | 4.5085e-07 | 4.3179e-08 | 1.8387e-05 | 0 | 0 | 1.6352e-09 | 0 | 0 | 0 | 0 | 0.01 | 0 | 0 | 0 | 0
Airport Ground Support - Misc - Passenger Stand_2017_175 | Orange | 2022 | Airport Ground Support - Misc - Passenger Stand | 2017 | 175 | Gasoline | 1.8301e-06 | 1.6833e-06 | 2.0139e-06 | 0.00022237 | 1.9939e-05 | 0.0069476 | 4.9807e-07 | 3.7632e-07 | 5.5341e-07 | 6.1488e-08 | 9.718e-08 | 277.4 | 40.15 | 0.22 | 5022.765 | 0.11097 | 1.3145 | 182.5 | 0.9198
| Orange | 2022 | Airport Ground Support - Misc - Passenger Stand | 2017 | 175 | Nat Gas | 0 | 0 | 3.6077e-10 | 4.6217e-07 | 4.4274e-08 | 1.8861e-05 | 0 | 0 | 1.6774e-09 | 0 | 0 | 0 | 0 | 0.01 | 0 | 0 | 0 | 0
Airport Ground Support - Misc - Passenger Stand_2018_175 | Orange | 2022 | Airport Ground Support - Misc - Passenger Stand | 2018 | 175 | Gasoline | 1.8279e-06 | 1.6813e-06 | 2.0115e-06 | 0.000228 | 2.048e-05 | 0.0071741 | 5.143e-07 | 3.8859e-07 | 5.7145e-07 | 6.3492e-08 | 9.9737e-08 | 284.7 | 43.8 | 0.23 | 5479.38 | 0.1016 | 1.2376 | 190.4348 | 0.9198
| Orange | 2022 | Airport Ground Support - Misc - Passenger Stand | 2018 | 175 | Nat Gas | 0 | 0 | 3.6928e-10 | 4.742e-07 | 4.5437e-08 | 1.9364e-05 | 0 | 0 | 1.7221e-09 | 0 | 0 | 0 | 0 | 0.01 | 0 | 0 | 0 | 0
Airport Ground Support - Misc - Passenger Stand_2019_175 | Orange | 2022 | Airport Ground Support - Misc - Passenger Stand | 2019 | 175 | Gasoline | 1.8128e-06 | 1.6674e-06 | 1.9949e-06 | 0.00023237 | 2.091e-05 | 0.0073636 | 5.2789e-07 | 3.9885e-07 | 5.8654e-07 | 6.5169e-08 | 1.0229e-07 | 292 | 43.8 | 0.23 | 5479.38 | 0.10076 | 1.2636 | 190.4348 | 0.9198
| Orange | 2022 | Airport Ground Support - Misc - Passenger Stand | 2019 | 175 | Nat Gas | 0 | 0 | 3.7791e-10 | 4.8647e-07 | 4.6623e-08 | 1.9877e-05 | 0 | 0 | 1.7677e-09 | 0 | 0 | 0 | 0 | 0.01 | 0 | 0 | 0 | 0
Airport Ground Support - Misc - Passenger Stand_2020_175 | Orange | 2022 | Airport Ground Support - Misc - Passenger Stand | 2020 | 175 | Gasoline | 1.4901e-06 | 1.3706e-06 | 1.6398e-06 | 0.00019651 | 1.7716e-05 | 0.0062721 | 4.4964e-07 | 3.3973e-07 | 4.996e-07 | 5.551e-08 | 8.695e-08 | 248.2 | 36.5 | 0.2 | 4566.15 | 0.099392 | 1.2847 | 182.5 | 0.9198
| Orange | 2022 | Airport Ground Support - Misc - Passenger Stand | 2020 | 175 | Nat Gas | 0 | 0 | 3.2078e-10 | 4.1393e-07 | 3.968e-08 | 1.6924e-05 | 0 | 0 | 1.5051e-09 | 0 | 0 | 0 | 0 | 0.01 | 0 | 0 | 0 | 0
Airport Ground Support - Misc - Passenger Stand_2021_175 | Orange | 2022 | Airport Ground Support - Misc - Passenger Stand | 2021 | 175 | Gasoline | 3.6539e-06 | 3.3608e-06 | 4.0208e-06 | 0.00049639 | 4.4833e-05 | 0.015958 | 1.144e-06 | 8.6437e-07 | 1.2711e-06 | 1.4123e-07 | 2.2249e-07 | 635.1 | 94.9 | 0.51 | 11871.99 | 0.093737 | 1.2504 | 186.0784 | 0.9198
| Orange | 2022 | Airport Ground Support - Misc - Passenger Stand | 2021 | 175 | Nat Gas | 0 | 0 | 8.21e-10 | 1.062e-06 | 1.0183e-07 | 4.3447e-05 | 0 | 0 | 3.8639e-09 | 0 | 0 | 3.65 | 0 | 0.02 | 0 | 0 | 0 | 0
Airport Ground Support - Misc - Passenger Stand_2022_175 | Orange | 2022 | Airport Ground Support - Misc - Passenger Stand | 2022 | 175 | Gasoline | 1.9596e-06 | 1.8024e-06 | 2.1564e-06 | 0.00027462 | 2.4849e-05 | 0.0088928 | 6.3752e-07 | 4.8168e-07 | 7.0835e-07 | 7.8703e-08 | 1.2403e-07 | 354.05 | 54.75 | 0.28 | 6849.225 | 0.087137 | 1.2013 | 195.5357 | 0.9198
| Orange | 2022 | Airport Ground Support - Misc - Passenger Stand | 2022 | 175 | Nat Gas | 0 | 0 | 4.5655e-10 | 5.92e-07 | 5.6779e-08 | 2.4235e-05 | 0 | 0 | 2.1553e-09 | 0 | 0 | 0 | 0 | 0.01 | 0 | 0 | 0 | 0
| Orange | 2022 | Airport Ground Support - Misc - Service Truck | 1991 | 300 | Gasoline | 9.0592e-07 | 8.3326e-07 | 9.9691e-07 | 1.4809e-05 | 6.1311e-06 | 0.00028564 | 2.1072e-08 | 1.5921e-08 | 2.3413e-08 | 2.9199e-09 | 3.836e-09 | 10.95 | 3.65 | 0 | 657 | 0.41996 | 3.09 | #DIV/0! | 0.9198
Airport Ground Support - Misc - Service Truck_1992_300 | Orange | 2022 | Airport Ground Support - Misc - Service Truck | 1992 | 300 | Gasoline | 2.6814e-06 | 2.4663e-06 | 2.9507e-06 | 4.369e-05 | 1.8262e-05 | 0.0008564 | 6.3177e-08 | 4.7734e-08 | 7.0197e-08 | 8.7544e-09 | 1.2787e-08 | 36.5 | 10.95 | 0.01 | 1971 | 0.41434 | 3.068 | 1095 | 0.9198
Airport Ground Support - Misc - Service Truck_1993_300 | Orange | 2022 | Airport Ground Support - Misc - Service Truck | 1993 | 300 | Gasoline | 4.9136e-06 | 4.5195e-06 | 5.4071e-06 | 7.979e-05 | 3.3682e-05 | 0.0015899 | 1.1729e-07 | 8.862e-08 | 1.3032e-07 | 1.6253e-08 | 2.3016e-08 | 65.7 | 18.25 | 0.02 | 3285 | 0.45556 | 3.3951 | 912.5 | 0.9198
Airport Ground Support - Misc - Service Truck_1994_300 | Orange | 2022 | Airport Ground Support - Misc - Service Truck | 1994 | 300 | Gasoline | 7.2725e-06 | 6.6892e-06 | 8.0029e-06 | 0.00011768 | 5.0182e-05 | 0.0023845 | 1.7591e-07 | 1.3291e-07 | 1.9545e-07 | 2.4376e-08 | 3.4524e-08 | 98.55 | 29.2 | 0.04 | 5256 | 0.42141 | 3.1614 | 730 | 0.9198
Airport Ground Support - Misc - Service Truck_1995_300 | Orange | 2022 | Airport Ground Support - Misc - Service Truck | 1995 | 300 | Gasoline | 8.9876e-06 | 8.2668e-06 | 9.8903e-06 | 0.00014492 | 6.2434e-05 | 0.0029866 | 2.2032e-07 | 1.6647e-07 | 2.448e-07 | 3.053e-08 | 4.3475e-08 | 124.1 | 36.5 | 0.04 | 6570 | 0.41664 | 3.1466 | 912.5 | 0.9198
Airport Ground Support - Misc - Service Truck_1996_300 | Orange | 2022 | Airport Ground Support - Misc - Service Truck | 1996 | 300 | Gasoline | 1.2159e-05 | 1.1184e-05 | 1.3381e-05 | 0.00019533 | 8.5048e-05 | 0.0040958 | 3.0215e-07 | 2.2829e-07 | 3.3573e-07 | 4.1869e-08 | 5.8819e-08 | 167.9 | 51.1 | 0.06 | 9198 | 0.40262 | 3.0617 | 851.6667 | 0.9198
Airport Ground Support - Misc - Service Truck_1997_300 | Orange | 2022 | Airport Ground Support - Misc - Service Truck | 1997 | 300 | Gasoline | 1.481e-05 | 1.3622e-05 | 1.6297e-05 | 0.00023701 | 0.00010431 | 0.0050578 | 3.7312e-07 | 2.8191e-07 | 4.1457e-07 | 5.1702e-08 | 7.2885e-08 | 208.05 | 62.05 | 0.08 | 11169 | 0.40385 | 3.0926 | 775.625 | 0.9198
Airport Ground Support - Misc - Service Truck_1998_300 | Orange | 2022 | Airport Ground Support - Misc - Service Truck | 1998 | 300 | Gasoline | 2.0834e-05 | 1.9163e-05 | 2.2927e-05 | 0.00035508 | 0.00014157 | 0.0061329 | 4.5243e-07 | 3.4183e-07 | 5.027e-07 | 6.2693e-08 | 8.9508e-08 | 255.5 | 76.65 | 0.09 | 13797 | 0.45991 | 3.3976 | 851.6667 | 0.9198
Airport Ground Support - Misc - Service Truck_1999_300 | Orange | 2022 | Airport Ground Support - Misc - Service Truck | 1999 | 300 | Gasoline | 2.4327e-05 | 2.2376e-05 | 2.677e-05 | 0.00041291 | 0.00016651 | 0.007263 | 5.3579e-07 | 4.0482e-07 | 5.9532e-07 | 7.4244e-08 | 1.0613e-07 | 302.95 | 91.25 | 0.11 | 16425 | 0.45108 | 3.3567 | 829.5455 | 0.9198
Airport Ground Support - Misc - Service Truck_2000_300 | Orange | 2022 | Airport Ground Support - Misc - Service Truck | 2000 | 300 | Gasoline | 2.795e-05 | 2.5708e-05 | 3.0757e-05 | 0.00047242 | 0.00019274 | 0.0084654 | 6.245e-07 | 4.7184e-07 | 6.9389e-07 | 8.6536e-08 | 1.2403e-07 | 354.05 | 105.85 | 0.13 | 19053 | 0.44679 | 3.3496 | 814.2308 | 0.9198
Airport Ground Support - Misc - Service Truck_2001_300 | Orange | 2022 | Airport Ground Support - Misc - Service Truck | 2001 | 300 | Gasoline | 2.6566e-05 | 2.4435e-05 | 2.9234e-05 | 0.00051447 | 0.00017097 | 0.0093949 | 6.9307e-07 | 5.2365e-07 | 7.7008e-07 | 9.6038e-08 | 1.3682e-07 | 390.55 | 116.8 | 0.14 | 21024 | 0.38484 | 2.6928 | 834.2857 | 0.9198
| Orange | 2022 | Airport Ground Support - Misc - Service Truck | 2001 | 300 | Nat Gas | 0 | 0 | 2.7494e-08 | 5.7423e-06 | 1.5542e-06 | 9.4251e-05 | 0 | 0 | 8.3821e-09 | 0 | 0 | 3.65 | 0 | 0 | 0 | 0 | 0 | #DIV/0!
Airport Ground Support - Misc - Service Truck_2002_300 | Orange | 2022 | Airport Ground Support - Misc - Service Truck | 2002 | 300 | Gasoline | 2.6532e-05 | 2.4404e-05 | 2.9197e-05 | 0.00060103 | 0.00015321 | 0.011189 | 8.2544e-07 | 6.2366e-07 | 9.1715e-07 | 1.1438e-07 | 1.6239e-07 | 463.55 | 142.35 | 0.17 | 25623 | 0.31537 | 1.9799 | 837.3529 | 0.9198
| Orange | 2022 | Airport Ground Support - Misc - Service Truck | 2002 | 300 | Nat Gas | 0 | 0 | 7.6404e-08 | 1.7637e-05 | 3.8198e-06 | 0.00029759 | 0 | 0 | 2.6466e-08 | 0 | 0 | 18.25 | 3.65 | 0 | 657 | 0 | 1.9251 | #DIV/0!
Airport Ground Support - Misc - Service Truck_2003_300 | Orange | 2022 | Airport Ground Support - Misc - Service Truck | 2003 | 300 | Gasoline | 2.3605e-05 | 2.1712e-05 | 2.5976e-05 | 0.00065264 | 0.00011405 | 0.012391 | 9.1411e-07 | 6.9066e-07 | 1.0157e-06 | 1.2667e-07 | 1.7902e-07 | 511 | 156.95 | 0.18 | 28251 | 0.25448 | 1.3368 | 871.9444 | 0.9198
| Orange | 2022 | Airport Ground Support - Misc - Service Truck | 2003 | 300 | Nat Gas | 0 | 0 | 1.1498e-07 | 3.0106e-05 | 4.8304e-06 | 0.00052261 | 0 | 0 | 4.6478e-08 | 0 | 0 | 29.2 | 7.3 | 0.01 | 1314 | 0 | 1.2172 | 730
Airport Ground Support - Misc - Service Truck_2004_300 | Orange | 2022 | Airport Ground Support - Misc - Service Truck | 2004 | 300 | Gasoline | 3.429e-05 | 3.154e-05 | 3.7734e-05 | 0.00072312 | 0.00013213 | 0.014007 | 1.0333e-06 | 7.8074e-07 | 1.1481e-06 | 1.4319e-07 | 2.0203e-07 | 576.7 | 175.2 | 0.21 | 31536 | 0.33116 | 1.3873 | 834.2857 | 0.9198
| Orange | 2022 | Airport Ground Support - Misc - Service Truck | 2004 | 300 | Nat Gas | 0 | 0 | 3.0406e-07 | 4.6009e-05 | 9.8684e-06 | 0.00082238 | 0 | 0 | 7.3137e-08 | 0 | 0 | 47.45 | 10.95 | 0.01 | 1971 | 0 | 1.6579 | 1095
Airport Ground Support - Misc - Service Truck_2005_300 | Orange | 2022 | Airport Ground Support - Misc - Service Truck | 2005 | 300 | Gasoline | 3.8614e-05 | 3.5517e-05 | 4.2492e-05 | 0.00083797 | 0.00015056 | 0.016568 | 1.2222e-06 | 9.2345e-07 | 1.358e-06 | 1.6936e-07 | 2.3911e-07 | 682.55 | 208.05 | 0.25 | 37449 | 0.31404 | 1.3312 | 832.2 | 0.9198
| Orange | 2022 | Airport Ground Support - Misc - Service Truck | 2005 | 300 | Nat Gas | 0 | 0 | 3.8864e-07 | 6.0063e-05 | 1.2714e-05 | 0.0011064 | 0 | 0 | 9.8396e-08 | 0 | 0 | 62.05 | 14.6 | 0.01 | 2628 | 0 | 1.602 | 1460
Airport Ground Support - Misc - Service Truck_2006_300 | Orange | 2022 | Airport Ground Support - Misc - Service Truck | 2006 | 300 | Gasoline | 5.587e-05 | 5.139e-05 | 6.1482e-05 | 0.0012503 | 0.00022067 | 0.025243 | 1.8622e-06 | 1.407e-06 | 2.0691e-06 | 2.5804e-07 | 3.6315e-07 | 1036.6 | 317.55 | 0.38 | 57159 | 0.2977 | 1.2783 | 835.6579 | 0.9198
| Orange | 2022 | Airport Ground Support - Misc - Service Truck | 2006 | 300 | Nat Gas | 0 | 0 | 4.8861e-07 | 7.7268e-05 | 1.6126e-05 | 0.0014682 | 0 | 0 | 1.3057e-07 | 0 | 0 | 83.95 | 18.25 | 0.02 | 3285 | 0 | 1.6254 | 912.5
Airport Ground Support - Misc - Service Truck_2007_300 | Orange | 2022 | Airport Ground Support - Misc - Service Truck | 2007 | 300 | Gasoline | 3.9735e-05 | 3.6549e-05 | 4.3726e-05 | 0.0022467 | 0.00018481 | 0.046335 | 3.4181e-06 | 2.5826e-06 | 3.7979e-06 | 4.7365e-07 | 6.6236e-07 | 1890.7 | 584 | 0.69 | 105120 | 0.11513 | 0.58214 | 846.3768 | 0.9198
| Orange | 2022 | Airport Ground Support - Misc - Service Truck | 2007 | 300 | Nat Gas | 0 | 0 | 2.23e-07 | 9.5388e-05 | 7.3407e-06 | 0.0018715 | 0 | 0 | 1.6644e-07 | 0 | 0 | 105.85 | 25.55 | 0.02 | 4599 | 0 | 0.52852 | 1277.5
Airport Ground Support - Misc - Service Truck_2008_300 | Orange | 2022 | Airport Ground Support - Misc - Service Truck | 2008 | 300 | Gasoline | 4.371e-05 | 4.0205e-05 | 4.8101e-05 | 0.0025361 | 0.00020948 | 0.053458 | 3.9436e-06 | 2.9796e-06 | 4.3818e-06 | 5.4647e-07 | 7.6337e-07 | 2179.05 | 671.6 | 0.8 | 120888 | 0.11012 | 0.57379 | 839.5 | 0.9198
| Orange | 2022 | Airport Ground Support - Misc - Service Truck | 2008 | 300 | Nat Gas | 0 | 0 | 2.6045e-07 | 0.00011377 | 8.8223e-06 | 0.0023074 | 0 | 0 | 2.052e-07 | 0 | 0 | 127.75 | 32.85 | 0.02 | 5913 | 0 | 0.49404 | 1642.5
Airport Ground Support - Misc - Service Truck_2009_300 | Orange | 2022 | Airport Ground Support - Misc - Service Truck | 2009 | 300 | Gasoline | 4.4942e-05 | 4.1338e-05 | 4.9456e-05 | 0.002681 | 0.00022239 | 0.057785 | 4.2628e-06 | 3.2208e-06 | 4.7364e-06 | 5.9069e-07 | 8.2347e-07 | 2350.6 | 726.35 | 0.86 | 130743 | 0.10469 | 0.56324 | 844.593 | 0.9198
| Orange | 2022 | Airport Ground Support - Misc - Service Truck | 2009 | 300 | Nat Gas | 0 | 0 | 2.926e-07 | 0.00013078 | 1.0223e-05 | 0.0027447 | 0 | 0 | 2.441e-07 | 0 | 0 | 153.3 | 36.5 | 0.03 | 6570 | 0 | 0.51525 | 1216.6667
Airport Ground Support - Misc - Service Truck_2010_300 | Orange | 2022 | Airport Ground Support - Misc - Service Truck | 2010 | 300 | Gasoline | 4.4899e-05 | 4.1298e-05 | 4.9409e-05 | 0.0027597 | 0.00022994 | 0.060852 | 4.4891e-06 | 3.3918e-06 | 4.9879e-06 | 6.2205e-07 | 8.6567e-07 | 2471.05 | 762.85 | 0.91 | 137313 | 0.099588 | 0.55449 | 838.2967 | 0.9198
| Orange | 2022 | Airport Ground Support - Misc - Service Truck | 2010 | 300 | Nat Gas | 0 | 0 | 3.3033e-07 | 0.00015141 | 1.1938e-05 | 0.0032924 | 0 | 0 | 2.928e-07 | 0 | 0 | 182.5 | 43.8 | 0.03 | 7884 | 0 | 0.50139 | 1460
Airport Ground Support - Misc - Service Truck_2011_300 | Orange | 2022 | Airport Ground Support - Misc - Service Truck | 2011 | 300 | Gasoline | 4.9017e-05 | 4.5086e-05 | 5.394e-05 | 0.0031116 | 0.00026047 | 0.070231 | 5.181e-06 | 3.9145e-06 | 5.7567e-06 | 7.1793e-07 | 9.9865e-07 | 2850.65 | 883.3 | 1.05 | 158994 | 0.093896 | 0.54246 | 841.2381 | 0.9198
| Orange | 2022 | Airport Ground Support - Misc - Service Truck | 2011 | 300 | Nat Gas | 0 | 0 | 4.5477e-07 | 0.00021433 | 1.7054e-05 | 0.0048349 | 0 | 0 | 4.2999e-07 | 0 | 0 | 270.1 | 65.7 | 0.05 | 11826 | 0 | 0.4775 | 1314
Airport Ground Support - Misc - Service Truck_2012_300 | Orange | 2022 | Airport Ground Support - Misc - Service Truck | 2012 | 300 | Gasoline | 3.591e-05 | 3.303e-05 | 3.9516e-05 | 0.0023608 | 0.00019858 | 0.054572 | 4.0258e-06 | 3.0417e-06 | 4.4731e-06 | 5.5785e-07 | 7.736e-07 | 2208.25 | 686.2 | 0.81 | 123516 | 0.088546 | 0.53234 | 847.1605 | 0.9198
| Orange | 2022 | Airport Ground Support - Misc - Service Truck | 2012 | 300 | Nat Gas | 0 | 0 | 7.7886e-07 | 0.00037857 | 3.0418e-05 | 0.0088722 | 0 | 0 | 7.8904e-07 | 0 | 0 | 492.75 | 120.45 | 0.09 | 21681 | 0 | 0.46456 | 1338.3333
Airport Ground Support - Misc - Service Truck_2013_300 | Orange | 2022 | Airport Ground Support - Misc - Service Truck | 2013 | 300 | Gasoline | 3.4869e-05 | 3.2072e-05 | 3.8371e-05 | 0.0023814 | 0.00020132 | 0.056411 | 4.1615e-06 | 3.1442e-06 | 4.6239e-06 | 5.7666e-07 | 7.9918e-07 | 2281.25 | 708.1 | 0.84 | 127458 | 0.08332 | 0.52301 | 842.9762 | 0.9198
| Orange | 2022 | Airport Ground Support - Misc - Service Truck | 2013 | 300 | Nat Gas | 0 | 0 | 8.2232e-07 | 0.00041371 | 3.359e-05 | 0.010088 | 0 | 0 | 8.9718e-07 | 0 | 0 | 558.45 | 138.7 | 0.11 | 24966 | 0 | 0.4455 | 1260.9091
Airport Ground Support - Misc - Service Truck_2014_300 | Orange | 2022 | Airport Ground Support - Misc - Service Truck | 2014 | 300 | Gasoline | 3.3449e-05 | 3.0766e-05 | 3.6808e-05 | 0.0023816 | 0.00020241 | 0.057849 | 4.2676e-06 | 3.2244e-06 | 4.7418e-06 | 5.9136e-07 | 8.1836e-07 | 2336 | 726.35 | 0.86 | 130743 | 0.077919 | 0.51262 | 844.593 | 0.9198
| Orange | 2022 | Airport Ground Support - Misc - Service Truck | 2014 | 300 | Nat Gas | 0 | 0 | 8.1731e-07 | 0.00042744 | 3.5096e-05 | 0.010863 | 0 | 0 | 9.6606e-07 | 0 | 0 | 598.6 | 149.65 | 0.11 | 26937 | 0 | 0.43142 | 1360.4545
Airport Ground Support - Misc - Service Truck_2015_300 | Orange | 2022 | Airport Ground Support - Misc - Service Truck | 2015 | 300 | Gasoline | 3.2186e-05 | 2.9605e-05 | 3.5419e-05 | 0.002399 | 0.00020502 | 0.059792 | 4.4109e-06 | 3.3327e-06 | 4.901e-06 | 6.1122e-07 | 8.4393e-07 | 2409 | 751.9 | 0.89 | 135342 | 0.072429 | 0.5016 | 844.8315 | 0.9198
| Orange | 2022 | Airport Ground Support - Misc - Service Truck | 2015 | 300 | Nat Gas | 0 | 0 | 7.8861e-07 | 0.00043097 | 3.5814e-05 | 0.011435 | 0 | 0 | 1.0169e-06 | 0 | 0 | 627.8 | 156.95 | 0.12 | 28251 | 0 | 0.41977 | 1307.9167
Airport Ground Support - Misc - Service Truck_2016_300 | Orange | 2022 | Airport Ground Support - Misc - Service Truck | 2016 | 300 | Gasoline | 3.0109e-05 | 2.7694e-05 | 3.3133e-05 | 0.0023608 | 0.00020292 | 0.060412 | 4.4567e-06 | 3.3672e-06 | 4.9518e-06 | 6.1756e-07 | 8.516e-07 | 2430.9 | 759.2 | 0.9 | 136656 | 0.067103 | 0.49169 | 843.5556 | 0.9198
| Orange | 2022 | Airport Ground Support - Misc - Service Truck | 2016 | 300 | Nat Gas | 0 | 0 | 7.4183e-07 | 0.00042633 | 3.5892e-05 | 0.011833 | 0 | 0 | 1.0523e-06 | 0 | 0 | 649.7 | 160.6 | 0.12 | 28908 | 0 | 0.41112 | 1338.3333
Airport Ground Support - Misc - Service Truck_2017_300 | Orange | 2022 | Airport Ground Support - Misc - Service Truck | 2017 | 300 | Gasoline | 2.8446e-05 | 2.6164e-05 | 3.1303e-05 | 0.0023597 | 0.00020406 | 0.062044 | 4.577e-06 | 3.4582e-06 | 5.0856e-06 | 6.3424e-07 | 8.7334e-07 | 2492.95 | 781.1 | 0.93 | 140598 | 0.06162 | 0.48059 | 839.8925 | 0.9198
| Orange | 2022 | Airport Ground Support - Misc - Service Truck | 2017 | 300 | Nat Gas | 0 | 0 | 6.9828e-07 | 0.00042539 | 3.6319e-05 | 0.012376 | 0 | 0 | 1.1007e-06 | 0 | 0 | 675.25 | 167.9 | 0.13 | 30222 | 0 | 0.39793 | 1291.5385
Airport Ground Support - Misc - Service Truck_2018_300 | Orange | 2022 | Airport Ground Support - Misc - Service Truck | 2018 | 300 | Gasoline | 2.6675e-05 | 2.4536e-05 | 2.9355e-05 | 0.0023572 | 0.00020515 | 0.06373 | 4.7014e-06 | 3.5522e-06 | 5.2238e-06 | 6.5147e-07 | 8.9508e-07 | 2555 | 799.35 | 0.95 | 143883 | 0.056465 | 0.47212 | 841.4211 | 0.9198
| Orange | 2022 | Airport Ground Support - Misc - Service Truck | 2018 | 300 | Nat Gas | 0 | 0 | 6.4768e-07 | 0.00042248 | 3.6626e-05 | 0.012916 | 0 | 0 | 1.1486e-06 | 0 | 0 | 704.45 | 175.2 | 0.14 | 31536 | 0 | 0.38457 | 1251.4286
Airport Ground Support - Misc - Service Truck_2019_300 | Orange | 2022 | Airport Ground Support - Misc - Service Truck | 2019 | 300 | Gasoline | 2.4771e-05 | 2.2785e-05 | 2.7259e-05 | 0.0023512 | 0.00020601 | 0.065419 | 4.826e-06 | 3.6463e-06 | 5.3622e-06 | 6.6873e-07 | 9.1681e-07 | 2617.05 | 821.25 | 0.98 | 147825 | 0.051037 | 0.46145 | 838.0102 | 0.9198
| Orange | 2022 | Airport Ground Support - Misc - Service Truck | 2019 | 300 | Nat Gas | 0 | 0 | 5.8599e-07 | 0.00041473 | 3.6556e-05 | 0.013356 | 0 | 0 | 1.1878e-06 | 0 | 0 | 726.35 | 182.5 | 0.14 | 32850 | 0 | 0.36848 | 1303.5714
Airport Ground Support - Misc - Service Truck_2020_300 | Orange | 2022 | Airport Ground Support - Misc - Service Truck | 2020 | 300 | Gasoline | 1.8868e-05 | 1.7355e-05 | 2.0764e-05 | 0.0019437 | 0.00017151 | 0.055701 | 4.1091e-06 | 3.1046e-06 | 4.5656e-06 | 5.6939e-07 | 7.8e-07 | 2226.5 | 700.8 | 0.83 | 126144 | 0.045557 | 0.4502 | 844.3373 | 0.9198
| Orange | 2022 | Airport Ground Support - Misc - Service Truck | 2020 | 300 | Nat Gas | 0 | 0 | 4.6061e-07 | 0.00036005 | 3.2319e-05 | 0.01225 | 0 | 0 | 1.0894e-06 | 0 | 0 | 664.3 | 167.9 | 0.13 | 30222 | 0 | 0.3541 | 1291.5385
Airport Ground Support - Misc - Service Truck_2021_300 | Orange | 2022 | Airport Ground Support - Misc - Service Truck | 2021 | 300 | Gasoline | 4.2701e-05 | 3.9276e-05 | 4.6989e-05 | 0.0048368 | 0.00042997 | 0.14289 | 1.0541e-05 | 7.9643e-06 | 1.1712e-05 | 1.4607e-06 | 1.996e-06 | 5697.65 | 1795.8 | 2.13 | 323244 | 0.040233 | 0.44045 | 843.0986 | 0.9198
| Orange | 2022 | Airport Ground Support - Misc - Service Truck | 2021 | 300 | Nat Gas | 0 | 0 | 7.6694e-07 | 0.00067891 | 6.217e-05 | 0.024481 | 0 | 0 | 2.1772e-06 | 0 | 0 | 1324.95 | 332.15 | 0.26 | 59787 | 0 | 0.34432 | 1277.5
Airport Ground Support - Misc - Service Truck_2022_300 | Orange | 2022 | Airport Ground Support - Misc - Service Truck | 2022 | 300 | Gasoline | 2.0636e-05 | 1.8981e-05 | 2.2709e-05 | 0.0026144 | 0.00023425 | 0.079698 | 5.8794e-06 | 4.4422e-06 | 6.5326e-06 | 8.147e-07 | 1.1112e-06 | 3171.85 | 1000.1 | 1.19 | 180018 | 0.034914 | 0.43087 | 840.4202 | 0.9198
| Orange | 2022 | Airport Ground Support - Misc - Service Truck | 2022 | 300 | Nat Gas | 0 | 0 | 4.0673e-07 | 0.00042326 | 3.9623e-05 | 0.016234 | 0 | 0 | 1.4438e-06 | 0 | 0 | 876 | 222.65 | 0.17 | 40077 | 0 | 0.32737 | 1309.7059
| Orange | 2022 | Airport Ground Support - Misc - Sweeper | 1991 | 100 | Gasoline | 1.4123e-08 | 1.299e-08 | 1.5541e-08 | 1.9121e-07 | 3.3616e-08 | 2.1689e-06 | 1.5122e-10 | 1.1426e-10 | 1.6802e-10 | 1.7907e-11 | 0 | 0 | 0 | 0 | 0 | 0 | 0 | #DIV/0! | 0.9198
| Orange | 2022 | Airport Ground Support - Misc - Sweeper | 1992 | 100 | Gasoline | 4.1585e-08 | 3.825e-08 | 4.5761e-08 | 5.6525e-07 | 1.0056e-07 | 6.4997e-06 | 4.5317e-10 | 3.424e-10 | 5.0353e-10 | 5.3662e-11 | 0 | 0 | 0 | 0 | 0 | 0 | 0 | #DIV/0! | 0.9198
| Orange | 2022 | Airport Ground Support - Misc - Sweeper | 1993 | 100 | Gasoline | 7.5731e-08 | 6.9657e-08 | 8.3337e-08 | 1.0336e-06 | 1.8612e-07 | 1.2051e-05 | 8.4019e-10 | 6.3481e-10 | 9.3355e-10 | 9.9491e-11 | 0 | 0 | 0 | 0 | 0 | 0 | 0 | #DIV/0! | 0.9198
| Orange | 2022 | Airport Ground Support - Misc - Sweeper | 1994 | 100 | Gasoline | 1.1212e-07 | 1.0313e-07 | 1.2338e-07 | 1.5367e-06 | 2.8014e-07 | 1.8169e-05 | 1.2668e-09 | 9.5715e-10 | 1.4076e-09 | 1.5001e-10 | 0 | 0 | 0 | 0 | 0 | 0 | 0 | #DIV/0! | 0.9198
| Orange | 2022 | Airport Ground Support - Misc - Sweeper | 1995 | 50 | Nat Gas | 0 | 0 | 2.4329e-10 | 1.1274e-08 | 1.4218e-08 | 7.0972e-07 | 0 | 0 | 6.3118e-11 | 0 | 0 | 0 | 0 | 0 | 0 | 0 | 0 | #DIV/0!
| Orange | 2022 | Airport Ground Support - Misc - Sweeper | 1995 | 100 | Gasoline | 1.3777e-07 | 1.2672e-07 | 1.5161e-07 | 1.8965e-06 | 3.5008e-07 | 2.2745e-05 | 1.5858e-09 | 1.1982e-09 | 1.762e-09 | 1.8778e-10 | 0 | 0 | 0 | 0 | 0 | 0 | 0 | #DIV/0! | 0.9198
| Orange | 2022 | Airport Ground Support - Misc - Sweeper | 1996 | 50 | Nat Gas | 0 | 0 | 6.637e-10 | 3.0885e-08 | 3.938e-08 | 1.9685e-06 | 0 | 0 | 1.7506e-10 | 0 | 0 | 0 | 0 | 0 | 0 | 0 | 0 | #DIV/0!
| Orange | 2022 | Airport Ground Support - Misc - Sweeper | 1996 | 100 | Gasoline | 1.8549e-07 | 1.7061e-07 | 2.0412e-07 | 2.5648e-06 | 4.795e-07 | 3.1208e-05 | 2.1759e-09 | 1.644e-09 | 2.4177e-09 | 2.5766e-10 | 0 | 0 | 0 | 0 | 0 | 0 | 0 | #DIV/0! | 0.9198
| Orange | 2022 | Airport Ground Support - Misc - Sweeper | 1997 | 50 | Nat Gas | 0 | 0 | 1.1412e-09 | 5.3333e-08 | 6.8768e-08 | 3.4421e-06 | 0 | 0 | 3.0612e-10 | 0 | 0 | 0 | 0 | 0 | 0 | 0 | 0 | #DIV/0!
| Orange | 2022 | Airport Ground Support - Misc - Sweeper | 1997 | 100 | Gasoline | 2.2449e-07 | 2.0648e-07 | 2.4703e-07 | 3.1185e-06 | 5.9057e-07 | 3.8504e-05 | 2.6846e-09 | 2.0284e-09 | 2.9829e-09 | 3.179e-10 | 0 | 0 | 0 | 0 | 0 | 0 | 0 | #DIV/0! | 0.9198
| Orange | 2022 | Airport Ground Support - Misc - Sweeper | 1998 | 50 | Nat Gas | 0 | 0 | 1.5011e-09 | 7.0464e-08 | 9.1894e-08 | 4.606e-06 | 0 | 0 | 4.0963e-10 | 0 | 0 | 0 | 0 | 0 | 0 | 0 | 0 | #DIV/0!
| Orange | 2022 | Airport Ground Support - Misc - Sweeper | 1998 | 100 | Gasoline | 3.1299e-07 | 2.8788e-07 | 3.4442e-07 | 4.6711e-06 | 8.0294e-07 | 4.6538e-05 | 3.2448e-09 | 2.4516e-09 | 3.6053e-09 | 3.8422e-10 | 1.2787e-09 | 3.65 | 0 | 0 | 0 | 0 | 0 | #DIV/0! | 0.9198
| Orange | 2022 | Airport Ground Support - Misc - Sweeper | 1999 | 50 | Nat Gas | 0 | 0 | 2.1768e-09 | 1.0265e-07 | 1.3542e-07 | 6.7968e-06 | 0 | 0 | 6.0447e-10 | 0 | 0 | 0 | 0 | 0 | 0 | 0 | 0 | #DIV/0!
| Orange | 2022 | Airport Ground Support - Misc - Sweeper | 1999 | 100 | Gasoline | 3.6336e-07 | 3.3422e-07 | 3.9986e-07 | 5.4499e-06 | 9.494e-07 | 5.5124e-05 | 3.8434e-09 | 2.9039e-09 | 4.2704e-09 | 4.5511e-10 | 1.2787e-09 | 3.65 | 0 | 0 | 0 | 0 | 0 | #DIV/0! | 0.9198
| Orange | 2022 | Airport Ground Support - Misc - Sweeper | 2000 | 50 | Nat Gas | 0 | 0 | 2.6938e-09 | 1.2763e-07 | 1.7034e-07 | 8.5614e-06 | 0 | 0 | 7.614e-10 | 0 | 0 | 0 | 0 | 0 | 0 | 0 | 0 | #DIV/0!
| Orange | 2022 | Airport Ground Support - Misc - Sweeper | 2000 | 100 | Gasoline | 4.1614e-07 | 3.8277e-07 | 4.5794e-07 | 6.2738e-06 | 1.1078e-06 | 6.4437e-05 | 4.4927e-09 | 3.3945e-09 | 4.9919e-09 | 5.32e-10 | 1.2787e-09 | 3.65 | 0 | 0 | 0 | 0 | 0 | #DIV/0! | 0.9198
| Orange | 2022 | Airport Ground Support - Misc - Sweeper | 2001 | 50 | Nat Gas | 0 | 0 | 3.284e-09 | 1.6888e-07 | 1.932e-07 | 1.148e-05 | 0 | 0 | 1.0209e-09 | 0 | 0 | 0 | 0 | 0 | 0 | 0 | 0 | #DIV/0!
| Orange | 2022 | Airport Ground Support - Misc - Sweeper | 2001 | 100 | Gasoline | 4.04e-07 | 3.716e-07 | 4.4458e-07 | 7.9676e-06 | 1.1554e-06 | 7.6239e-05 | 5.3156e-09 | 4.0162e-09 | 5.9062e-09 | 6.2944e-10 | 1.2787e-09 | 3.65 | 0 | 0 | 0 | 0 | 0 | #DIV/0! | 0.9198
| Orange | 2022 | Airport Ground Support - Misc - Sweeper | 2002 | 50 | Nat Gas | 0 | 0 | 3.6381e-09 | 2.0729e-07 | 1.9517e-07 | 1.4281e-05 | 0 | 0 | 1.27e-09 | 0 | 0 | 0 | 0 | 0 | 0 | 0 | 0 | #DIV/0!
| Orange | 2022 | Airport Ground Support - Misc - Sweeper | 2002 | 100 | Gasoline | 3.7926e-07 | 3.4884e-07 | 4.1735e-07 | 9.6562e-06 | 1.1802e-06 | 9.0692e-05 | 6.3232e-09 | 4.7776e-09 | 7.0258e-09 | 7.4876e-10 | 1.2787e-09 | 3.65 | 0 | 0 | 0 | 0 | 0 | #DIV/0! | 0.9198
| Orange | 2022 | Airport Ground Support - Misc - Sweeper | 2003 | 50 | Nat Gas | 0 | 0 | 3.6793e-09 | 2.3414e-07 | 1.7092e-07 | 1.635e-05 | 0 | 0 | 1.4541e-09 | 0 | 0 | 0 | 0 | 0 | 0 | 0 | 0 | #DIV/0!
| Orange | 2022 | Airport Ground Support - Misc - Sweeper | 2003 | 100 | Gasoline | 3.0897e-07 | 2.842e-07 | 3.4001e-07 | 1.0819e-05 | 1.0791e-06 | 0.0001003 | 6.9931e-09 | 5.2837e-09 | 7.7701e-09 | 8.2808e-10 | 1.2787e-09 | 3.65 | 0 | 0 | 0 | 0 | 0 | #DIV/0! | 0.9198
| Orange | 2022 | Airport Ground Support - Misc - Sweeper | 2004 | 50 | Nat Gas | 0 | 0 | 1.8426e-09 | 2.7719e-07 | 9.9131e-08 | 1.9625e-05 | 0 | 0 | 1.7453e-09 | 0 | 0 | 0 | 0 | 0 | 0 | 0 | 0 | #DIV/0!
| Orange | 2022 | Airport Ground Support - Misc - Sweeper | 2004 | 100 | Gasoline | 1.1924e-07 | 1.0967e-07 | 1.3121e-07 | 7.712e-06 | 5.0446e-07 | 0.00011306 | 7.8827e-09 | 5.9558e-09 | 8.7585e-09 | 9.3342e-10 | 1.2787e-09 | 3.65 | 0 | 0 | 0 | 0 | 0 | #DIV/0! | 0.9198
| Orange | 2022 | Airport Ground Support - Misc - Sweeper | 2005 | 50 | Nat Gas | 0 | 0 | 2.1828e-09 | 3.3805e-07 | 1.1983e-07 | 2.4271e-05 | 0 | 0 | 2.1585e-09 | 0 | 0 | 0 | 0 | 0 | 0 | 0 | 0 | #DIV/0!
Airport Ground Support - Misc - Sweeper_2005_100 | Orange | 2022 | Airport Ground Support - Misc - Sweeper | 2005 | 100 | Gasoline | 1.3532e-07 | 1.2447e-07 | 1.4892e-07 | 8.6887e-06 | 5.7997e-07 | 0.00013309 | 9.2795e-09 | 7.0112e-09 | 1.0311e-08 | 1.0988e-09 | 2.5574e-09 | 7.3 | 3.65 | 0.01 | 194.545 | 0.21185 | 0.98714 | 365 | 0.9198
| Orange | 2022 | Airport Ground Support - Misc - Sweeper | 2006 | 50 | Nat Gas | 0 | 0 | 2.4615e-09 | 3.9313e-07 | 1.3809e-07 | 2.8627e-05 | 0 | 0 | 2.5459e-09 | 0 | 0 | 0 | 0 | 0 | 0 | 0 | 0 | #DIV/0!
Airport Ground Support - Misc - Sweeper_2006_100 | Orange | 2022 | Airport Ground Support - Misc - Sweeper | 2006 | 100 | Gasoline | 1.9518e-07 | 1.7953e-07 | 2.1478e-07 | 1.2433e-05 | 8.4809e-07 | 0.00019939 | 1.3902e-08 | 1.0504e-08 | 1.5447e-08 | 1.6462e-09 | 2.5574e-09 | 7.3 | 3.65 | 0.01 | 194.545 | 0.30556 | 1.4435 | 365 | 0.9198
| Orange | 2022 | Airport Ground Support - Misc - Sweeper | 2007 | 50 | Nat Gas | 0 | 0 | 2.0244e-09 | 4.4214e-07 | 1.1809e-07 | 3.2662e-05 | 0 | 0 | 2.9047e-09 | 0 | 0 | 0 | 0 | 0 | 0 | 0 | 0 | #DIV/0!
Airport Ground Support - Misc - Sweeper_2007_100 | Orange | 2022 | Airport Ground Support - Misc - Sweeper | 2007 | 100 | Gasoline | 2.4921e-07 | 2.2923e-07 | 2.7424e-07 | 2.1534e-05 | 1.3224e-06 | 0.00036238 | 2.5266e-08 | 1.909e-08 | 2.8073e-08 | 2.9918e-09 | 5.1147e-09 | 14.6 | 7.3 | 0.02 | 389.09 | 0.19508 | 1.1254 | 365 | 0.9198
| Orange | 2022 | Airport Ground Support - Misc - Sweeper | 2008 | 50 | Nat Gas | 0 | 0 | 2.8029e-09 | 6.308e-07 | 1.6881e-07 | 4.7282e-05 | 0 | 0 | 4.205e-09 | 0 | 0 | 3.65 | 0 | 0 | 0 | 0 | 0 | #DIV/0!
Airport Ground Support - Misc - Sweeper_2008_100 | Orange | 2022 | Airport Ground Support - Misc - Sweeper | 2008 | 100 | Gasoline | 2.7757e-07 | 2.5531e-07 | 3.0545e-07 | 2.3558e-05 | 1.4912e-06 | 0.00041699 | 2.9074e-08 | 2.1967e-08 | 3.2304e-08 | 3.4427e-09 | 6.3934e-09 | 18.25 | 7.3 | 0.02 | 389.09 | 0.21727 | 1.269 | 365 | 0.9198
| Orange | 2022 | Airport Ground Support - Misc - Sweeper | 2009 | 50 | Nat Gas | 0 | 0 | 5.3765e-09 | 1.2491e-06 | 3.3495e-07 | 9.5023e-05 | 0 | 0 | 8.4508e-09 | 0 | 0 | 3.65 | 3.65 | 0.01 | 164.25 | 0 | 0.67524 | 365
Airport Ground Support - Misc - Sweeper_2009_100 | Orange | 2022 | Airport Ground Support - Misc - Sweeper | 2009 | 100 | Gasoline | 2.8974e-07 | 2.665e-07 | 3.1884e-07 | 2.4115e-05 | 1.577e-06 | 0.0004502 | 3.1389e-08 | 2.3716e-08 | 3.4877e-08 | 3.7169e-09 | 6.3934e-09 | 18.25 | 7.3 | 0.02 | 389.09 | 0.2268 | 1.3421 | 365 | 0.9198
| Orange | 2022 | Airport Ground Support - Misc - Sweeper | 2010 | 50 | Nat Gas | 0 | 0 | 5.5484e-09 | 1.3335e-06 | 3.5831e-07 | 0.00010297 | 0 | 0 | 9.1579e-09 | 0 | 0 | 3.65 | 3.65 | 0.01 | 164.25 | 0 | 0.72234 | 365
Airport Ground Support - Misc - Sweeper_2010_100 | Orange | 2022 | Airport Ground Support - Misc - Sweeper | 2010 | 100 | Gasoline | 2.9461e-07 | 2.7099e-07 | 3.2421e-07 | 2.4003e-05 | 1.6259e-06 | 0.00047403 | 3.305e-08 | 2.4971e-08 | 3.6723e-08 | 3.9136e-09 | 6.3934e-09 | 18.25 | 7.3 | 0.02 | 389.09 | 0.23061 | 1.3836 | 365 | 0.9198
| Orange | 2022 | Airport Ground Support - Misc - Sweeper | 2011 | 50 | Nat Gas | 0 | 0 | 6.2472e-09 | 1.5568e-06 | 4.1919e-07 | 0.00012206 | 0 | 0 | 1.0855e-08 | 0 | 0 | 7.3 | 3.65 | 0.01 | 164.25 | 0 | 0.84508 | 365
Airport Ground Support - Misc - Sweeper_2011_100 | Orange | 2022 | Airport Ground Support - Misc - Sweeper | 2011 | 100 | Gasoline | 3.2787e-07 | 3.0158e-07 | 3.608e-07 | 2.6094e-05 | 1.836e-06 | 0.00054696 | 3.8135e-08 | 2.8813e-08 | 4.2372e-08 | 4.5157e-09 | 7.6721e-09 | 21.9 | 7.3 | 0.02 | 389.09 | 0.25665 | 1.5625 | 365 | 0.9198
| Orange | 2022 | Airport Ground Support - Misc - Sweeper | 2012 | 50 | Nat Gas | 0 | 0 | 4.671e-09 | 1.21e-06 | 3.2651e-07 | 9.6347e-05 | 0 | 0 | 8.5685e-09 | 0 | 0 | 3.65 | 3.65 | 0.01 | 164.25 | 0 | 0.65824 | 365
Airport Ground Support - Misc - Sweeper_2012_100 | Orange | 2022 | Airport Ground Support - Misc - Sweeper | 2012 | 100 | Gasoline | 2.4477e-07 | 2.2514e-07 | 2.6935e-07 | 1.8983e-05 | 1.3921e-06 | 0.00042393 | 2.9557e-08 | 2.2332e-08 | 3.2842e-08 | 3.5e-09 | 6.3934e-09 | 18.25 | 7.3 | 0.02 | 389.09 | 0.1916 | 1.1847 | 365 | 0.9198
| Orange | 2022 | Airport Ground Support - Misc - Sweeper | 2013 | 50 | Nat Gas | 0 | 0 | 4.5996e-09 | 1.2421e-06 | 3.3594e-07 | 0.00010047 | 0 | 0 | 8.9352e-09 | 0 | 0 | 3.65 | 3.65 | 0.01 | 164.25 | 0 | 0.67723 | 365
Airport Ground Support - Misc - Sweeper_2013_100 | Orange | 2022 | Airport Ground Support - Misc - Sweeper | 2013 | 100 | Gasoline | 2.431e-07 | 2.2361e-07 | 2.6752e-07 | 1.832e-05 | 1.4056e-06 | 0.00043777 | 3.0523e-08 | 2.3062e-08 | 3.3914e-08 | 3.6143e-09 | 6.3934e-09 | 18.25 | 7.3 | 0.02 | 389.09 | 0.19029 | 1.1962 | 365 | 0.9198
| Orange | 2022 | Airport Ground Support - Misc - Sweeper | 2014 | 50 | Nat Gas | 0 | 0 | 4.5573e-09 | 1.2871e-06 | 3.4891e-07 | 0.00010578 | 0 | 0 | 9.4077e-09 | 0 | 0 | 7.3 | 3.65 | 0.01 | 164.25 | 0 | 0.70338 | 365
Airport Ground Support - Misc - Sweeper_2014_100 | Orange | 2022 | Airport Ground Support - Misc - Sweeper | 2014 | 100 | Gasoline | 2.3915e-07 | 2.1997e-07 | 2.6316e-07 | 1.7454e-05 | 1.4071e-06 | 0.00044847 | 3.1268e-08 | 2.3625e-08 | 3.4743e-08 | 3.7026e-09 | 6.3934e-09 | 18.25 | 7.3 | 0.02 | 389.09 | 0.18719 | 1.1975 | 365 | 0.9198
| Orange | 2022 | Airport Ground Support - Misc - Sweeper | 2015 | 50 | Nat Gas | 0 | 0 | 4.4437e-09 | 1.3174e-06 | 3.5798e-07 | 0.00011005 | 0 | 0 | 9.7868e-09 | 0 | 0 | 7.3 | 3.65 | 0.01 | 164.25 | 0 | 0.72167 | 365
Airport Ground Support - Misc - Sweeper_2015_100 | Orange | 2022 | Airport Ground Support - Misc - Sweeper | 2015 | 100 | Gasoline | 2.3709e-07 | 2.1808e-07 | 2.609e-07 | 1.6693e-05 | 1.4214e-06 | 0.00046381 | 3.2338e-08 | 2.4433e-08 | 3.5931e-08 | 3.8293e-09 | 6.3934e-09 | 18.25 | 7.3 | 0.02 | 389.09 | 0.18559 | 1.2096 | 365 | 0.9198
| Orange | 2022 | Airport Ground Support - Misc - Sweeper | 2016 | 50 | Nat Gas | 0 | 0 | 4.2093e-09 | 1.3154e-06 | 3.5832e-07 | 0.00011171 | 0 | 0 | 9.9347e-09 | 0 | 0 | 7.3 | 3.65 | 0.01 | 164.25 | 0 | 0.72236 | 365
Airport Ground Support - Misc - Sweeper_2016_100 | Orange | 2022 | Airport Ground Support - Misc - Sweeper | 2016 | 100 | Gasoline | 2.2981e-07 | 2.1138e-07 | 2.5289e-07 | 1.5534e-05 | 1.4055e-06 | 0.00046984 | 3.2759e-08 | 2.4751e-08 | 3.6398e-08 | 3.8791e-09 | 6.3934e-09 | 18.25 | 7.3 | 0.02 | 389.09 | 0.17988 | 1.1961 | 365 | 0.9198
| Orange | 2022 | Airport Ground Support - Misc - Sweeper | 2017 | 50 | Nat Gas | 0 | 0 | 4.0842e-09 | 1.352e-06 | 3.6921e-07 | 0.00011675 | 0 | 0 | 1.0383e-08 | 0 | 0 | 7.3 | 3.65 | 0.01 | 164.25 | 0 | 0.74432 | 365
Airport Ground Support - Misc - Sweeper_2017_100 | Orange | 2022 | Airport Ground Support - Misc - Sweeper | 2017 | 100 | Gasoline | 2.2847e-07 | 2.1014e-07 | 2.5141e-07 | 1.474e-05 | 1.4276e-06 | 0.00048917 | 3.4106e-08 | 2.5769e-08 | 3.7896e-08 | 4.0387e-09 | 6.3934e-09 | 18.25 | 7.3 | 0.02 | 389.09 | 0.17884 | 1.2149 | 365 | 0.9198
| Orange | 2022 | Airport Ground Support - Misc - Sweeper | 2018 | 50 | Nat Gas | 0 | 0 | 3.8893e-09 | 1.3716e-06 | 3.7554e-07 | 0.00012048 | 0 | 0 | 1.0715e-08 | 0 | 0 | 7.3 | 3.65 | 0.01 | 164.25 | 0 | 0.75709 | 365
Airport Ground Support - Misc - Sweeper_2018_100 | Orange | 2022 | Airport Ground Support - Misc - Sweeper | 2018 | 100 | Gasoline | 2.2477e-07 | 2.0674e-07 | 2.4734e-07 | 1.3741e-05 | 1.4372e-06 | 0.00050512 | 3.5218e-08 | 2.6609e-08 | 3.9131e-08 | 4.1703e-09 | 6.3934e-09 | 18.25 | 7.3 | 0.02 | 389.09 | 0.17594 | 1.2231 | 365 | 0.9198
| Orange | 2022 | Airport Ground Support - Misc - Sweeper | 2019 | 50 | Nat Gas | 0 | 0 | 3.7517e-09 | 1.419e-06 | 3.8957e-07 | 0.00012683 | 0 | 0 | 1.1279e-08 | 0 | 0 | 7.3 | 3.65 | 0.01 | 164.25 | 0 | 0.78536 | 365
Airport Ground Support - Misc - Sweeper_2019_100 | Orange | 2022 | Airport Ground Support - Misc - Sweeper | 2019 | 100 | Gasoline | 2.1926e-07 | 2.0168e-07 | 2.4129e-07 | 1.2585e-05 | 1.4373e-06 | 0.00051846 | 3.6149e-08 | 2.7312e-08 | 4.0165e-08 | 4.2805e-09 | 7.6721e-09 | 21.9 | 7.3 | 0.02 | 389.09 | 0.17163 | 1.2232 | 365 | 0.9198
| Orange | 2022 | Airport Ground Support - Misc - Sweeper | 2020 | 50 | Nat Gas | 0 | 0 | 3.0376e-09 | 1.2422e-06 | 3.4199e-07 | 0.000113 | 0 | 0 | 1.005e-08 | 0 | 0 | 7.3 | 3.65 | 0.01 | 164.25 | 0 | 0.68943 | 365
Airport Ground Support - Misc - Sweeper_2020_100 | Orange | 2022 | Airport Ground Support - Misc - Sweeper | 2020 | 100 | Gasoline | 1.7702e-07 | 1.6282e-07 | 1.948e-07 | 9.4259e-06 | 1.192e-06 | 0.00044161 | 3.079e-08 | 2.3264e-08 | 3.4212e-08 | 3.646e-09 | 6.3934e-09 | 18.25 | 7.3 | 0.02 | 389.09 | 0.13857 | 1.0144 | 365 | 0.9198
| Orange | 2022 | Airport Ground Support - Misc - Sweeper | 2021 | 50 | Nat Gas | 0 | 0 | 6.2215e-09 | 2.7779e-06 | 7.6698e-07 | 0.00025729 | 0 | 0 | 2.2882e-08 | 0 | 0 | 14.6 | 7.3 | 0.02 | 328.5 | 0 | 0.77311 | 365
Airport Ground Support - Misc - Sweeper_2021_100 | Orange | 2022 | Airport Ground Support - Misc - Sweeper | 2021 | 100 | Gasoline | 4.2559e-07 | 3.9146e-07 | 4.6834e-07 | 2.0691e-05 | 2.9507e-06 | 0.0011236 | 7.834e-08 | 5.919e-08 | 8.7044e-08 | 9.2765e-09 | 1.5344e-08 | 43.8 | 18.25 | 0.05 | 972.725 | 0.13326 | 1.0044 | 365 | 0.9198
| Orange | 2022 | Airport Ground Support - Misc - Sweeper | 2022 | 50 | Nat Gas | 0 | 0 | 3.2766e-09 | 1.617e-06 | 4.478e-07 | 0.00015254 | 0 | 0 | 1.3566e-08 | 0 | 0 | 7.3 | 3.65 | 0.01 | 164.25 | 0 | 0.90275 | 365
Airport Ground Support - Misc - Sweeper_2022_100 | Orange | 2022 | Airport Ground Support - Misc - Sweeper | 2022 | 100 | Gasoline | 2.2335e-07 | 2.0544e-07 | 2.4578e-07 | 9.6961e-06 | 1.5986e-06 | 0.00062613 | 4.3656e-08 | 3.2984e-08 | 4.8506e-08 | 5.1694e-09 | 8.9508e-09 | 25.55 | 10.95 | 0.03 | 583.635 | 0.11655 | 0.90694 | 365 | 0.9198
| Orange | 2022 | Airport Ground Support - Misc - Water Truck | 1991 | 175 | Gasoline | 1.7497e-08 | 1.6094e-08 | 1.9254e-08 | 2.6039e-07 | 1.3889e-07 | 7.6938e-06 | 5.5156e-10 | 4.1674e-10 | 6.1285e-10 | 7.643e-11 | 0 | 0 | 0 | 0 | 0 | 0 | 0 | #DIV/0! | 0.9198
| Orange | 2022 | Airport Ground Support - Misc - Water Truck | 1992 | 175 | Gasoline | 5.2101e-08 | 4.7923e-08 | 5.7334e-08 | 7.735e-07 | 4.1506e-07 | 2.3056e-05 | 1.6529e-09 | 1.2489e-09 | 1.8366e-09 | 2.2904e-10 | 0 | 0 | 0 | 0 | 0 | 0 | 0 | #DIV/0! | 0.9198
| Orange | 2022 | Airport Ground Support - Misc - Water Truck | 1993 | 175 | Gasoline | 9.5978e-08 | 8.8281e-08 | 1.0562e-07 | 1.4214e-06 | 7.6739e-07 | 4.2747e-05 | 3.0645e-09 | 2.3154e-09 | 3.405e-09 | 4.2465e-10 | 0 | 0 | 0 | 0 | 0 | 0 | 0 | #DIV/0! | 0.9198
| Orange | 2022 | Airport Ground Support - Misc - Water Truck | 1994 | 175 | Gasoline | 1.4378e-07 | 1.3225e-07 | 1.5822e-07 | 2.1241e-06 | 1.1538e-06 | 6.4453e-05 | 4.6206e-09 | 3.4911e-09 | 5.134e-09 | 6.4027e-10 | 1.2787e-09 | 3.65 | 0 | 0 | 0 | 0 | 0 | #DIV/0! | 0.9198
| Orange | 2022 | Airport Ground Support - Misc - Water Truck | 1995 | 175 | Gasoline | 1.7882e-07 | 1.6448e-07 | 1.9678e-07 | 2.6351e-06 | 1.4403e-06 | 8.0683e-05 | 5.7841e-09 | 4.3702e-09 | 6.4268e-09 | 8.0151e-10 | 1.2787e-09 | 3.65 | 0 | 0 | 0 | 0 | 0 | #DIV/0! | 0.9198
Airport Ground Support - Misc - Water Truck_1996_175 | Orange | 2022 | Airport Ground Support - Misc - Water Truck | 1996 | 175 | Gasoline | 2.4375e-07 | 2.242e-07 | 2.6824e-07 | 3.5828e-06 | 1.9707e-06 | 0.0001107 | 7.9364e-09 | 5.9964e-09 | 8.8182e-09 | 1.0997e-09 | 1.2787e-09 | 3.65 | 0 | 0.01 | 0 | 0 | 0 | 0 | 0.9198
Airport Ground Support - Misc - Water Truck_1997_175 | Orange | 2022 | Airport Ground Support - Misc - Water Truck | 1997 | 175 | Gasoline | 2.9877e-07 | 2.748e-07 | 3.2877e-07 | 4.3801e-06 | 2.4246e-06 | 0.00013659 | 9.7919e-09 | 7.3983e-09 | 1.088e-08 | 1.3569e-09 | 1.2787e-09 | 3.65 | 3.65 | 0.01 | 547.5 | 0.1662 | 1.4664 | 365 | 0.9198
Airport Ground Support - Misc - Water Truck_1998_175 | Orange | 2022 | Airport Ground Support - Misc - Water Truck | 1998 | 175 | Gasoline | 4.2202e-07 | 3.8817e-07 | 4.644e-07 | 6.5976e-06 | 3.293e-06 | 0.00016509 | 1.1835e-08 | 8.9419e-09 | 1.315e-08 | 1.64e-09 | 2.5574e-09 | 7.3 | 3.65 | 0.01 | 547.5 | 0.23476 | 1.9916 | 365 | 0.9198
Airport Ground Support - Misc - Water Truck_1999_175 | Orange | 2022 | Airport Ground Support - Misc - Water Truck | 1999 | 175 | Gasoline | 4.9654e-07 | 4.5672e-07 | 5.4641e-07 | 7.7419e-06 | 3.8895e-06 | 0.00019554 | 1.4018e-08 | 1.0592e-08 | 1.5576e-08 | 1.9425e-09 | 2.5574e-09 | 7.3 | 3.65 | 0.01 | 547.5 | 0.27622 | 2.3523 | 365 | 0.9198
Airport Ground Support - Misc - Water Truck_2000_175 | Orange | 2022 | Airport Ground Support - Misc - Water Truck | 2000 | 175 | Gasoline | 5.7654e-07 | 5.303e-07 | 6.3445e-07 | 8.9648e-06 | 4.5338e-06 | 0.00022858 | 1.6387e-08 | 1.2381e-08 | 1.8207e-08 | 2.2707e-09 | 3.836e-09 | 10.95 | 3.65 | 0.01 | 547.5 | 0.32072 | 2.742 | 365 | 0.9198
Airport Ground Support - Misc - Water Truck_2001_175 | Orange | 2022 | Airport Ground Support - Misc - Water Truck | 2001 | 175 | Gasoline | 5.7317e-07 | 5.272e-07 | 6.3074e-07 | 1.0506e-05 | 4.2747e-06 | 0.00027045 | 1.9388e-08 | 1.4649e-08 | 2.1542e-08 | 2.6866e-09 | 3.836e-09 | 10.95 | 3.65 | 0.01 | 547.5 | 0.31885 | 2.5853 | 365 | 0.9198
Airport Ground Support - Misc - Water Truck_2002_175 | Orange | 2022 | Airport Ground Support - Misc - Water Truck | 2002 | 175 | Gasoline | 5.569e-07 | 5.1224e-07 | 6.1284e-07 | 1.2378e-05 | 3.7962e-06 | 0.00032171 | 2.3063e-08 | 1.7426e-08 | 2.5626e-08 | 3.1959e-09 | 5.1147e-09 | 14.6 | 3.65 | 0.02 | 547.5 | 0.3098 | 2.2959 | 182.5 | 0.9198
Airport Ground Support - Misc - Water Truck_2003_175 | Orange | 2022 | Airport Ground Support - Misc - Water Truck | 2003 | 175 | Gasoline | 4.7353e-07 | 4.3556e-07 | 5.211e-07 | 1.3557e-05 | 2.7721e-06 | 0.00035579 | 2.5507e-08 | 1.9272e-08 | 2.8341e-08 | 3.5344e-09 | 5.1147e-09 | 14.6 | 3.65 | 0.02 | 547.5 | 0.26342 | 1.6766 | 182.5 | 0.9198
Airport Ground Support - Misc - Water Truck_2004_175 | Orange | 2022 | Airport Ground Support - Misc - Water Truck | 2004 | 175 | Gasoline | 4.0379e-07 | 3.7141e-07 | 4.4435e-07 | 1.5132e-05 | 2.0553e-06 | 0.00040105 | 2.8751e-08 | 2.1723e-08 | 3.1946e-08 | 3.984e-09 | 5.1147e-09 | 14.6 | 7.3 | 0.02 | 1095 | 0.11231 | 0.62152 | 365 | 0.9198
Airport Ground Support - Misc - Water Truck_2005_175 | Orange | 2022 | Airport Ground Support - Misc - Water Truck | 2005 | 175 | Gasoline | 4.5559e-07 | 4.1905e-07 | 5.0135e-07 | 1.7638e-05 | 2.3613e-06 | 0.00047212 | 3.3846e-08 | 2.5573e-08 | 3.7607e-08 | 4.69e-09 | 6.3934e-09 | 18.25 | 7.3 | 0.02 | 1095 | 0.12672 | 0.71404 | 365 | 0.9198
Airport Ground Support - Misc - Water Truck_2006_175 | Orange | 2022 | Airport Ground Support - Misc - Water Truck | 2006 | 175 | Gasoline | 6.5294e-07 | 6.0057e-07 | 7.1852e-07 | 2.616e-05 | 3.4502e-06 | 0.00070731 | 5.0707e-08 | 3.8312e-08 | 5.6341e-08 | 7.0264e-09 | 1.0229e-08 | 29.2 | 10.95 | 0.03 | 1642.5 | 0.12107 | 0.69555 | 365 | 0.9198
Airport Ground Support - Misc - Water Truck_2007_175 | Orange | 2022 | Airport Ground Support - Misc - Water Truck | 2007 | 175 | Gasoline | 5.6499e-07 | 5.1968e-07 | 6.2174e-07 | 4.7065e-05 | 4.0868e-06 | 0.0012855 | 9.2155e-08 | 6.9628e-08 | 1.0239e-07 | 1.277e-08 | 1.7902e-08 | 51.1 | 18.25 | 0.06 | 2737.5 | 0.062859 | 0.49433 | 304.1667 | 0.9198
Airport Ground Support - Misc - Water Truck_2008_175 | Orange | 2022 | Airport Ground Support - Misc - Water Truck | 2008 | 175 | Gasoline | 6.2909e-07 | 5.7863e-07 | 6.9227e-07 | 5.3608e-05 | 4.6657e-06 | 0.0014792 | 1.0604e-07 | 8.0122e-08 | 1.1783e-07 | 1.4694e-08 | 2.0459e-08 | 58.4 | 21.9 | 0.07 | 3285 | 0.058325 | 0.4703 | 312.8571 | 0.9198
Airport Ground Support - Misc - Water Truck_2009_175 | Orange | 2022 | Airport Ground Support - Misc - Water Truck | 2009 | 175 | Gasoline | 6.5644e-07 | 6.038e-07 | 7.2238e-07 | 5.7282e-05 | 4.9973e-06 | 0.001597 | 1.1449e-07 | 8.6502e-08 | 1.2721e-07 | 1.5865e-08 | 2.3016e-08 | 65.7 | 21.9 | 0.08 | 3285 | 0.060862 | 0.50372 | 273.75 | 0.9198
Airport Ground Support - Misc - Water Truck_2010_175 | Orange | 2022 | Airport Ground Support - Misc - Water Truck | 2010 | 175 | Gasoline | 6.6725e-07 | 6.1374e-07 | 7.3427e-07 | 5.9688e-05 | 5.2198e-06 | 0.0016815 | 1.2055e-07 | 9.108e-08 | 1.3394e-07 | 1.6704e-08 | 2.3016e-08 | 65.7 | 25.55 | 0.08 | 3832.5 | 0.053026 | 0.45098 | 319.375 | 0.9198
Airport Ground Support - Misc - Water Truck_2011_175 | Orange | 2022 | Airport Ground Support - Misc - Water Truck | 2011 | 175 | Gasoline | 7.4229e-07 | 6.8276e-07 | 8.1684e-07 | 6.8148e-05 | 5.9743e-06 | 0.0019402 | 1.3909e-07 | 1.0509e-07 | 1.5455e-07 | 1.9274e-08 | 2.6852e-08 | 76.65 | 29.2 | 0.09 | 4380 | 0.051615 | 0.45165 | 324.4444 | 0.9198
Airport Ground Support - Misc - Water Truck_2012_175 | Orange | 2022 | Airport Ground Support - Misc - Water Truck | 2012 | 175 | Gasoline | 5.5392e-07 | 5.0949e-07 | 6.0955e-07 | 5.226e-05 | 4.5929e-06 | 0.0015038 | 1.0781e-07 | 8.1455e-08 | 1.1979e-07 | 1.4939e-08 | 2.0459e-08 | 58.4 | 21.9 | 0.07 | 3285 | 0.051356 | 0.46296 | 312.8571 | 0.9198
Airport Ground Support - Misc - Water Truck_2013_175 | Orange | 2022 | Airport Ground Support - Misc - Water Truck | 2013 | 175 | Gasoline | 5.499e-07 | 5.058e-07 | 6.0513e-07 | 5.3388e-05 | 4.7041e-06 | 0.0015529 | 1.1133e-07 | 8.4115e-08 | 1.237e-07 | 1.5427e-08 | 2.1738e-08 | 62.05 | 21.9 | 0.07 | 3285 | 0.050984 | 0.47417 | 312.8571 | 0.9198
Airport Ground Support - Misc - Water Truck_2014_175 | Orange | 2022 | Airport Ground Support - Misc - Water Truck | 2014 | 175 | Gasoline | 5.4069e-07 | 4.9732e-07 | 5.9499e-07 | 5.41e-05 | 4.7793e-06 | 0.0015909 | 1.1405e-07 | 8.617e-08 | 1.2672e-07 | 1.5804e-08 | 2.1738e-08 | 62.05 | 21.9 | 0.08 | 3285 | 0.050129 | 0.48174 | 273.75 | 0.9198
Airport Ground Support - Misc - Water Truck_2015_175 | Orange | 2022 | Airport Ground Support - Misc - Water Truck | 2015 | 175 | Gasoline | 5.3576e-07 | 4.9279e-07 | 5.8957e-07 | 5.5338e-05 | 4.9016e-06 | 0.0016453 | 1.1795e-07 | 8.9117e-08 | 1.3106e-07 | 1.6344e-08 | 2.3016e-08 | 65.7 | 25.55 | 0.08 | 3832.5 | 0.042577 | 0.42349 | 319.375 | 0.9198
Airport Ground Support - Misc - Water Truck_2016_175 | Orange | 2022 | Airport Ground Support - Misc - Water Truck | 2016 | 175 | Gasoline | 5.19e-07 | 4.7738e-07 | 5.7113e-07 | 5.5437e-05 | 4.9237e-06 | 0.0016667 | 1.1948e-07 | 9.0276e-08 | 1.3276e-07 | 1.6557e-08 | 2.3016e-08 | 65.7 | 25.55 | 0.08 | 3832.5 | 0.041245 | 0.4254 | 319.375 | 0.9198
Airport Ground Support - Misc - Water Truck_2017_175 | Orange | 2022 | Airport Ground Support - Misc - Water Truck | 2017 | 175 | Gasoline | 5.1565e-07 | 4.743e-07 | 5.6744e-07 | 5.7072e-05 | 5.0829e-06 | 0.0017353 | 1.244e-07 | 9.3991e-08 | 1.3822e-07 | 1.7238e-08 | 2.4295e-08 | 69.35 | 25.55 | 0.08 | 3832.5 | 0.040979 | 0.43915 | 319.375 | 0.9198
Airport Ground Support - Misc - Water Truck_2018_175 | Orange | 2022 | Airport Ground Support - Misc - Water Truck | 2018 | 175 | Gasoline | 5.0695e-07 | 4.663e-07 | 5.5787e-07 | 5.8265e-05 | 5.2038e-06 | 0.0017918 | 1.2845e-07 | 9.7055e-08 | 1.4273e-07 | 1.78e-08 | 2.5574e-08 | 73 | 25.55 | 0.08 | 3832.5 | 0.040287 | 0.4496 | 319.375 | 0.9198
Airport Ground Support - Misc - Water Truck_2019_175 | Orange | 2022 | Airport Ground Support - Misc - Water Truck | 2019 | 175 | Gasoline | 4.9416e-07 | 4.5453e-07 | 5.4379e-07 | 5.912e-05 | 5.2952e-06 | 0.0018392 | 1.3185e-07 | 9.9618e-08 | 1.465e-07 | 1.827e-08 | 2.5574e-08 | 73 | 25.55 | 0.09 | 3832.5 | 0.039271 | 0.4575 | 283.8889 | 0.9198
Airport Ground Support - Misc - Water Truck_2020_175 | Orange | 2022 | Airport Ground Support - Misc - Water Truck | 2020 | 175 | Gasoline | 3.9861e-07 | 3.6665e-07 | 4.3865e-07 | 4.9773e-05 | 4.4712e-06 | 0.0015666 | 1.123e-07 | 8.4853e-08 | 1.2478e-07 | 1.5562e-08 | 2.1738e-08 | 62.05 | 21.9 | 0.07 | 3285 | 0.036957 | 0.45069 | 312.8571 | 0.9198
Airport Ground Support - Misc - Water Truck_2021_175 | Orange | 2022 | Airport Ground Support - Misc - Water Truck | 2021 | 175 | Gasoline | 9.5745e-07 | 8.8066e-07 | 1.0536e-06 | 0.00012515 | 1.1276e-05 | 0.0039857 | 2.8574e-07 | 2.1589e-07 | 3.1748e-07 | 3.9594e-08 | 5.4983e-08 | 156.95 | 58.4 | 0.19 | 8760 | 0.033288 | 0.42624 | 307.3684 | 0.9198
Airport Ground Support - Misc - Water Truck_2022_175 | Orange | 2022 | Airport Ground Support - Misc - Water Truck | 2022 | 175 | Gasoline | 5.0193e-07 | 4.6167e-07 | 5.5234e-07 | 6.8916e-05 | 6.2283e-06 | 0.0022211 | 1.5923e-07 | 1.2031e-07 | 1.7692e-07 | 2.2064e-08 | 3.0688e-08 | 87.6 | 32.85 | 0.1 | 4927.5 | 0.031024 | 0.41854 | 328.5 | 0.9198
Airport Ground Support - Other_1969_50 | Orange | 2022 | Airport Ground Support - Other | 1969 | 50 | Diesel | 3.031e-06 | 3.6675e-06 | 4.3646e-06 | 1.0078e-05 | 6.9394e-06 | 0.00053028 | 9.5404e-07 | 8.7771e-07 | 9.5404e-07 | 4.8118e-09 | 4.3281e-09 | 17.2045 | 22.3226 | 0.10137 | 892.9056 | 1.36 | 2.5734 | 220.211 | 1.21
Airport Ground Support - Other_1969_175 | Orange | 2022 | Airport Ground Support - Other | 1969 | 175 | Diesel | 5.8426e-06 | 7.0695e-06 | 8.4133e-06 | 2.2891e-05 | 6.5748e-05 | 0.0020869 | 4.1033e-06 | 3.7751e-06 | 4.1033e-06 | 1.9119e-08 | 1.7033e-08 | 67.7058 | 22.3226 | 0.10137 | 3906.4621 | 0.59923 | 5.573 | 220.211 | 1.21
Airport Ground Support - Other_1975_600 | Orange | 2022 | Airport Ground Support - Other | 1975 | 600 | Diesel | 7.4481e-06 | 9.0122e-06 | 1.0725e-05 | 0.00010891 | 0.00010283 | 0.0040545 | 4.7944e-06 | 4.4108e-06 | 4.7944e-06 | 3.7262e-08 | 3.3092e-08 | 131.5427 | 22.3226 | 0.10137 | 7589.6977 | 0.39318 | 4.4863 | 220.211 | 1.21
Airport Ground Support - Other_1978_300 | Orange | 2022 | Airport Ground Support - Other | 1978 | 300 | Diesel | 4.9831e-06 | 6.0295e-06 | 7.1756e-06 | 2.5769e-05 | 6.3455e-05 | 0.0023492 | 3.2994e-06 | 3.0355e-06 | 3.2994e-06 | 2.157e-08 | 1.9174e-08 | 76.2174 | 22.3226 | 0.10137 | 4397.5602 | 0.454 | 4.7779 | 220.211 | 1.21
Airport Ground Support - Other_1984_175 | Orange | 2022 | Airport Ground Support - Other | 1984 | 175 | Diesel | 2.9478e-06 | 3.5669e-06 | 4.2449e-06 | 1.5873e-05 | 3.6587e-05 | 0.0014787 | 2.0768e-06 | 1.9106e-06 | 2.0768e-06 | 1.3583e-08 | 1.2069e-08 | 47.9744 | 22.3226 | 0.10137 | 2768.0074 | 0.42669 | 4.3767 | 220.211 | 1.21
Airport Ground Support - Other_1985_75 | Orange | 2022 | Airport Ground Support - Other | 1985 | 75 | Diesel | 2.5487e-06 | 3.084e-06 | 3.6702e-06 | 9.9975e-06 | 2.4423e-05 | 0.00083474 | 1.7907e-06 | 1.6474e-06 | 1.7907e-06 | 7.6412e-09 | 6.8131e-09 | 27.0823 | 22.3226 | 0.10137 | 1562.5848 | 0.65351 | 5.1755 | 220.211 | 1.21
Airport Ground Support - Other_1985_300 | Orange | 2022 | Airport Ground Support - Other | 1985 | 300 | Diesel | 5.0064e-06 | 6.0578e-06 | 7.2093e-06 | 2.811e-05 | 6.6387e-05 | 0.0026831 | 3.7684e-06 | 3.4669e-06 | 3.7684e-06 | 2.4656e-08 | 2.1899e-08 | 87.0503 | 22.3226 | 0.10137 | 5022.5941 | 0.39937 | 4.3767 | 220.211 | 1.21
Airport Ground Support - Other_1987_50 | Orange | 2022 | Airport Ground Support - Other | 1987 | 50 | Diesel | 2.8794e-06 | 3.4841e-06 | 4.1464e-06 | 9.574e-06 | 6.5925e-06 | 0.00050377 | 9.0634e-07 | 8.3383e-07 | 9.0634e-07 | 4.5712e-09 | 4.1117e-09 | 16.3443 | 22.3226 | 0.10137 | 848.2603 | 1.36 | 2.5734 | 220.211 | 1.21
Airport Ground Support - Other_1987_75 | Orange | 2022 | Airport Ground Support - Other | 1987 | 75 | Diesel | 2.5487e-06 | 3.084e-06 | 3.6702e-06 | 9.9975e-06 | 2.4423e-05 | 0.00083474 | 1.7907e-06 | 1.6474e-06 | 1.7907e-06 | 7.6412e-09 | 6.8131e-09 | 27.0823 | 22.3226 | 0.10137 | 1562.5848 | 0.65351 | 5.1755 | 220.211 | 1.21
Airport Ground Support - Other_1987_300 | Orange | 2022 | Airport Ground Support - Other | 1987 | 300 | Diesel | 4.3834e-06 | 5.3039e-06 | 6.3121e-06 | 2.4612e-05 | 5.8125e-05 | 0.0023492 | 3.2994e-06 | 3.0355e-06 | 3.2994e-06 | 2.1588e-08 | 1.9174e-08 | 76.2174 | 22.3226 | 0.10137 | 4397.5602 | 0.39937 | 4.3767 | 220.211 | 1.21
Airport Ground Support - Other_1989_50 | Orange | 2022 | Airport Ground Support - Other | 1989 | 50 | Diesel | 7.7855e-06 | 9.4205e-06 | 1.1211e-05 | 2.6455e-05 | 1.7969e-05 | 0.001392 | 2.5043e-06 | 2.304e-06 | 2.5043e-06 | 1.2636e-08 | 1.1361e-08 | 45.1618 | 66.9679 | 0.30411 | 2343.8772 | 1.3308 | 2.5385 | 220.211 | 1.21
| Orange | 2022 | Airport Ground Support - Other | 1990 | 25 | Diesel | 0 | 0 | 0 | 0 | 0 | 0 | 0 | 0 | 0 | 0 | 0 | 0 | 0 | 0 | 0 | 0 | 0 | #DIV/0!
Airport Ground Support - Other_1990_50 | Orange | 2022 | Airport Ground Support - Other | 1990 | 50 | Diesel | 2.8176e-06 | 3.4093e-06 | 4.0574e-06 | 9.574e-06 | 6.5031e-06 | 0.00050377 | 9.0634e-07 | 8.3383e-07 | 9.0634e-07 | 4.5731e-09 | 4.1117e-09 | 16.3443 | 22.3226 | 0.10137 | 848.2603 | 1.3308 | 2.5385 | 220.211 | 1.21
| Orange | 2022 | Airport Ground Support - Other | 1993 | 25 | Diesel | 0 | 0 | 0 | 0 | 0 | 0 | 0 | 0 | 0 | 0 | 0 | 0 | 0 | 0 | 0 | 0 | 0 | #DIV/0!
| Orange | 2022 | Airport Ground Support - Other | 1994 | 25 | Diesel | 0 | 0 | 0 | 0 | 0 | 0 | 0 | 0 | 0 | 0 | 0 | 0 | 0 | 0 | 0 | 0 | 0 | #DIV/0!
Airport Ground Support - Other_1995_75 | Orange | 2022 | Airport Ground Support - Other | 1995 | 75 | Diesel | 1.452e-06 | 1.7569e-06 | 2.0909e-06 | 6.0223e-06 | 1.3612e-05 | 0.00069164 | 1.2189e-06 | 1.1214e-06 | 1.2189e-06 | 6.351e-09 | 5.6451e-09 | 22.4396 | 22.3226 | 0.10137 | 1294.7131 | 0.44934 | 3.4813 | 220.211 | 1.21
Airport Ground Support - Other_1995_175 | Orange | 2022 | Airport Ground Support - Other | 1995 | 175 | Diesel | 3.0106e-06 | 3.6429e-06 | 4.3353e-06 | 1.4057e-05 | 3.8365e-05 | 0.0020869 | 2.0238e-06 | 1.8619e-06 | 2.0238e-06 | 1.9204e-08 | 1.7033e-08 | 67.7058 | 22.3226 | 0.10137 | 3906.4621 | 0.30878 | 3.252 | 220.211 | 1.21
Airport Ground Support - Other_1996_100 | Orange | 2022 | Airport Ground Support - Other | 1996 | 100 | Diesel | 4.4368e-06 | 5.3686e-06 | 6.389e-06 | 1.8407e-05 | 4.1607e-05 | 0.0021151 | 3.7235e-06 | 3.4256e-06 | 3.7235e-06 | 1.9422e-08 | 1.7264e-08 | 68.6235 | 49.4446 | 0.10137 | 3955.5719 | 0.44941 | 3.4829 | 487.7675 | 1.21
Airport Ground Support - Other_1997_50 | Orange | 2022 | Airport Ground Support - Other | 1997 | 50 | Diesel | 8.4466e-06 | 1.022e-05 | 1.2163e-05 | 2.8762e-05 | 1.9849e-05 | 0.0015469 | 2.7305e-06 | 2.512e-06 | 2.7305e-06 | 1.4049e-08 | 1.2626e-08 | 50.1881 | 71.7673 | 0.20274 | 2440.0878 | 1.3869 | 2.6935 | 353.9893 | 1.21
Airport Ground Support - Other_1997_75 | Orange | 2022 | Airport Ground Support - Other | 1997 | 75 | Diesel | 1.7773e-06 | 2.1505e-06 | 2.5592e-06 | 7.4053e-06 | 1.6754e-05 | 0.00085859 | 1.4854e-06 | 1.3666e-06 | 1.4854e-06 | 7.8848e-09 | 7.0077e-09 | 27.8561 | 22.3226 | 0.10137 | 1607.2301 | 0.44304 | 3.4516 | 220.211 | 1.21
Airport Ground Support - Other_1998_50 | Orange | 2022 | Airport Ground Support - Other | 1998 | 50 | Diesel | 2.0543e-05 | 2.4857e-05 | 2.9582e-05 | 7.0101e-05 | 4.9125e-05 | 0.0038505 | 6.6731e-06 | 6.1393e-06 | 6.6731e-06 | 3.4983e-08 | 3.1427e-08 | 124.9248 | 197.7786 | 0.40548 | 6477.249 | 1.2707 | 2.5113 | 487.7675 | 1.21
Airport Ground Support - Other_1998_75 | Orange | 2022 | Airport Ground Support - Other | 1998 | 75 | Diesel | 3.6177e-06 | 4.3775e-06 | 5.2095e-06 | 1.5141e-05 | 2.7586e-05 | 0.0017714 | 3.3455e-06 | 3.0778e-06 | 3.3455e-06 | 1.6269e-08 | 1.4458e-08 | 57.4722 | 49.4446 | 0.10137 | 3312.7915 | 0.43754 | 2.7573 | 487.7675 | 1.21
| Orange | 2022 | Airport Ground Support - Other | 1999 | 25 | Diesel | 0 | 0 | 0 | 0 | 0 | 0 | 0 | 0 | 0 | 0 | 0 | 0 | 0 | 0 | 0 | 0 | 0 | #DIV/0!
Airport Ground Support - Other_1999_50 | Orange | 2022 | Airport Ground Support - Other | 1999 | 50 | Diesel | 1.627e-05 | 1.9686e-05 | 2.3428e-05 | 5.6642e-05 | 4.1644e-05 | 0.0038799 | 5.7893e-06 | 5.3261e-06 | 5.7893e-06 | 3.5383e-08 | 3.1667e-08 | 125.8784 | 247.2232 | 0.50685 | 6526.6936 | 0.99876 | 2.1127 | 487.7675 | 1.21
Airport Ground Support - Other_1999_100 | Orange | 2022 | Airport Ground Support - Other | 1999 | 100 | Diesel | 4.2611e-06 | 5.1559e-06 | 6.136e-06 | 1.7915e-05 | 3.2669e-05 | 0.0021151 | 3.9232e-06 | 3.6094e-06 | 3.9232e-06 | 1.9428e-08 | 1.7264e-08 | 68.6235 | 49.4446 | 0.10137 | 3955.5719 | 0.43161 | 2.7347 | 487.7675 | 1.21
| Orange | 2022 | Airport Ground Support - Other | 2000 | 25 | Diesel | 0 | 0 | 0 | 0 | 0 | 0 | 0 | 0 | 0 | 0 | 0 | 0 | 0 | 0 | 0 | 0 | 0 | #DIV/0!
Airport Ground Support - Other_2000_50 | Orange | 2022 | Airport Ground Support - Other | 2000 | 50 | Diesel | 9.0224e-06 | 1.0917e-05 | 1.2992e-05 | 3.1484e-05 | 2.3499e-05 | 0.0022045 | 3.2274e-06 | 2.9692e-06 | 3.2274e-06 | 2.0111e-08 | 1.7993e-08 | 71.5218 | 98.8893 | 0.20274 | 3708.3486 | 0.9748 | 2.0982 | 487.7675 | 1.21
Airport Ground Support - Other_2000_300 | Orange | 2022 | Airport Ground Support - Other | 2000 | 300 | Diesel | 3.6504e-06 | 4.417e-06 | 5.2565e-06 | 1.2572e-05 | 7.8878e-05 | 0.0056845 | 1.991e-06 | 1.8318e-06 | 1.991e-06 | 5.2446e-08 | 4.6396e-08 | 184.4258 | 49.4446 | 0.10137 | 10630.5994 | 0.13758 | 2.4569 | 487.7675 | 1.21
| Orange | 2022 | Airport Ground Support - Other | 2001 | 25 | Diesel | 0 | 0 | 0 | 0 | 0 | 0 | 0 | 0 | 0 | 0 | 0 | 0 | 0 | 0 | 0 | 0 | 0 | #DIV/0!
Airport Ground Support - Other_2001_50 | Orange | 2022 | Airport Ground Support - Other | 2001 | 50 | Diesel | 8.5659e-06 | 1.0365e-05 | 1.2335e-05 | 2.9963e-05 | 2.2714e-05 | 0.0021457 | 3.081e-06 | 2.8346e-06 | 3.081e-06 | 1.9581e-08 | 1.7513e-08 | 69.6146 | 98.8893 | 0.20274 | 3609.4593 | 0.95083 | 2.0837 | 487.7675 | 1.21
Airport Ground Support - Other_2002_50 | Orange | 2022 | Airport Ground Support - Other | 2002 | 50 | Diesel | 3.1014e-05 | 3.7527e-05 | 4.466e-05 | 0.00010876 | 8.3776e-05 | 0.0079696 | 1.122e-05 | 1.0322e-05 | 1.122e-05 | 7.2752e-08 | 6.5047e-08 | 258.5648 | 368.4352 | 0.81095 | 13447.8841 | 0.92401 | 2.0628 | 454.3229 | 1.21
Airport Ground Support - Other_2002_100 | Orange | 2022 | Airport Ground Support - Other | 2002 | 100 | Diesel | 3.9322e-06 | 4.7579e-06 | 5.6624e-06 | 1.677e-05 | 3.0666e-05 | 0.0020358 | 3.5701e-06 | 3.2845e-06 | 3.5701e-06 | 1.8704e-08 | 1.6616e-08 | 66.0502 | 49.4446 | 0.10137 | 3807.2379 | 0.41381 | 2.6671 | 487.7675 | 1.21
Airport Ground Support - Other_2002_175 | Orange | 2022 | Airport Ground Support - Other | 2002 | 175 | Diesel | 5.3338e-06 | 6.4538e-06 | 7.6806e-06 | 2.561e-05 | 6.0535e-05 | 0.0040188 | 3.8786e-06 | 3.5683e-06 | 3.8786e-06 | 3.6996e-08 | 3.2801e-08 | 130.3847 | 49.4446 | 0.10137 | 7515.5866 | 0.28434 | 2.6671 | 487.7675 | 1.21
Airport Ground Support - Other_2003_50 | Orange | 2022 | Airport Ground Support - Other | 2003 | 50 | Diesel | 8.5798e-06 | 1.0382e-05 | 1.2355e-05 | 3.0169e-05 | 2.3624e-05 | 0.0022633 | 3.1227e-06 | 2.8729e-06 | 3.1227e-06 | 2.0668e-08 | 1.8472e-08 | 73.4291 | 98.8893 | 0.20274 | 3807.2379 | 0.9029 | 2.0547 | 487.7675 | 1.21
Airport Ground Support - Other_2003_75 | Orange | 2022 | Airport Ground Support - Other | 2003 | 75 | Diesel | 6.2416e-06 | 7.5523e-06 | 8.9879e-06 | 2.6752e-05 | 4.8966e-05 | 0.0032785 | 5.6387e-06 | 5.1876e-06 | 5.6387e-06 | 3.0124e-08 | 2.6758e-08 | 106.3665 | 98.8893 | 0.20274 | 6131.1364 | 0.40787 | 2.6445 | 487.7675 | 1.21
Airport Ground Support - Other_2003_300 | Orange | 2022 | Airport Ground Support - Other | 2003 | 300 | Diesel | 5.873e-06 | 7.1063e-06 | 8.4571e-06 | 2.4676e-05 | 0.00011954 | 0.011475 | 3.0899e-06 | 2.8427e-06 | 3.0899e-06 | 1.0591e-07 | 9.3655e-08 | 372.2828 | 98.8893 | 0.20274 | 21458.9775 | 0.10965 | 1.8446 | 487.7675 | 1.21
Airport Ground Support - Other_2003_600 | Orange | 2022 | Airport Ground Support - Other | 2003 | 600 | Diesel | 3.894e-06 | 4.7117e-06 | 5.6073e-06 | 1.7761e-05 | 7.4816e-05 | 0.0086721 | 2.12e-06 | 1.9504e-06 | 2.12e-06 | 8.0061e-08 | 7.078e-08 | 281.3565 | 49.4446 | 0.10137 | 16217.8447 | 0.0962 | 1.5275 | 487.7675 | 1.21
Airport Ground Support - Other_2004_50 | Orange | 2022 | Airport Ground Support - Other | 2004 | 50 | Diesel | 4.2272e-06 | 5.1149e-06 | 6.0872e-06 | 2.4371e-05 | 2.2352e-05 | 0.0023514 | 2.2852e-06 | 2.1024e-06 | 2.2852e-06 | 2.1613e-08 | 1.9192e-08 | 76.2899 | 148.3339 | 0.30411 | 3955.5719 | 0.42817 | 1.8711 | 487.7675 | 1.21
Airport Ground Support - Other_2004_300 | Orange | 2022 | Airport Ground Support - Other | 2004 | 300 | Diesel | 1.0974e-05 | 1.3279e-05 | 1.5803e-05 | 5.1362e-05 | 0.00022464 | 0.024113 | 5.8746e-06 | 5.4046e-06 | 5.8746e-06 | 2.226e-07 | 1.968e-07 | 782.3085 | 197.7786 | 0.40548 | 45093.5194 | 0.097509 | 1.6496 | 487.7675 | 1.21
Airport Ground Support - Other_2005_50 | Orange | 2022 | Airport Ground Support - Other | 2005 | 50 | Diesel | 1.0158e-05 | 1.2291e-05 | 1.4627e-05 | 8.3267e-05 | 8.3112e-05 | 0.0089943 | 7.5246e-06 | 6.9226e-06 | 7.5246e-06 | 8.2852e-08 | 7.341e-08 | 291.809 | 494.4465 | 1.0137 | 15130.0624 | 0.26898 | 1.8189 | 487.7675 | 1.21
Airport Ground Support - Other_2005_100 | Orange | 2022 | Airport Ground Support - Other | 2005 | 100 | Diesel | 2.7021e-06 | 3.2695e-06 | 3.891e-06 | 2.7831e-05 | 4.0846e-05 | 0.0038623 | 2.6872e-06 | 2.4722e-06 | 2.6872e-06 | 3.5628e-08 | 3.1524e-08 | 125.3086 | 71.7673 | 0.20274 | 6817.8924 | 0.15879 | 1.9838 | 353.9893 | 1.21
Airport Ground Support - Other_2005_175 | Orange | 2022 | Airport Ground Support - Other | 2005 | 175 | Diesel | 2.2773e-06 | 2.7556e-06 | 3.2793e-06 | 2.8325e-05 | 4.0696e-05 | 0.004574 | 1.7615e-06 | 1.6206e-06 | 1.7615e-06 | 4.2221e-08 | 3.7332e-08 | 148.3984 | 49.4446 | 0.10137 | 8553.9242 | 0.10667 | 1.5753 | 487.7675 | 1.21
Airport Ground Support - Other_2005_300 | Orange | 2022 | Airport Ground Support - Other | 2005 | 300 | Diesel | 1.0575e-05 | 1.2796e-05 | 1.5228e-05 | 5.2428e-05 | 0.00021444 | 0.025197 | 5.9406e-06 | 5.4653e-06 | 5.9406e-06 | 2.3264e-07 | 2.0565e-07 | 817.478 | 197.7786 | 0.40548 | 47120.75 | 0.089917 | 1.5069 | 487.7675 | 1.21
Airport Ground Support - Other_2006_50 | Orange | 2022 | Airport Ground Support - Other | 2006 | 50 | Diesel | 3.0034e-06 | 3.6341e-06 | 4.3249e-06 | 3.2342e-05 | 3.4153e-05 | 0.0037623 | 2.8459e-06 | 2.6182e-06 | 2.8459e-06 | 3.4694e-08 | 3.0707e-08 | 122.0639 | 197.7786 | 0.40548 | 6328.915 | 0.19013 | 1.7869 | 487.7675 | 1.21
Airport Ground Support - Other_2006_75 | Orange | 2022 | Airport Ground Support - Other | 2006 | 75 | Diesel | 2.8572e-06 | 3.4572e-06 | 4.1144e-06 | 3.7328e-05 | 5.316e-05 | 0.0053143 | 3.0006e-06 | 2.7606e-06 | 3.0006e-06 | 4.9048e-08 | 4.3375e-08 | 172.4167 | 148.3339 | 0.30411 | 9938.3744 | 0.11519 | 1.7711 | 487.7675 | 1.21
Airport Ground Support - Other_2006_300 | Orange | 2022 | Airport Ground Support - Other | 2006 | 300 | Diesel | 2.4952e-06 | 3.0192e-06 | 3.5931e-06 | 1.2705e-05 | 5.3029e-05 | 0.006081 | 1.4156e-06 | 1.3023e-06 | 1.4156e-06 | 5.6147e-08 | 4.9633e-08 | 197.2927 | 49.4446 | 0.10137 | 11372.2692 | 0.087909 | 1.544 | 487.7675 | 1.21
Airport Ground Support - Other_2007_50 | Orange | 2022 | Airport Ground Support - Other | 2007 | 50 | Diesel | 1.2065e-05 | 1.4598e-05 | 1.7373e-05 | 0.00013149 | 0.00014138 | 0.015696 | 1.1615e-05 | 1.0686e-05 | 1.1615e-05 | 1.4475e-07 | 1.2811e-07 | 509.2353 | 692.2251 | 1.4192 | 26403.4423 | 0.18307 | 1.773 | 487.7675 | 1.21
Airport Ground Support - Other_2007_100 | Orange | 2022 | Airport Ground Support - Other | 2007 | 100 | Diesel | 1.0695e-05 | 1.294e-05 | 1.54e-05 | 0.0001427 | 0.00020402 | 0.020517 | 1.1342e-05 | 1.0435e-05 | 1.1342e-05 | 1.8937e-07 | 1.6746e-07 | 665.6484 | 494.4465 | 1.0137 | 38369.0472 | 0.11168 | 1.7606 | 487.7675 | 1.21
Airport Ground Support - Other_2007_300 | Orange | 2022 | Airport Ground Support - Other | 2007 | 300 | Diesel | 2.4e-06 | 2.904e-06 | 3.4559e-06 | 1.3128e-05 | 3.0482e-05 | 0.0063454 | 1.4388e-06 | 1.3237e-06 | 1.4388e-06 | 5.8595e-08 | 5.1791e-08 | 205.8706 | 49.4446 | 0.10137 | 11866.7156 | 0.08103 | 0.85055 | 487.7675 | 1.21
Airport Ground Support - Other_2007_600 | Orange | 2022 | Airport Ground Support - Other | 2007 | 600 | Diesel | 6.6799e-06 | 8.0827e-06 | 9.619e-06 | 3.5091e-05 | 8.4841e-05 | 0.017661 | 3.9971e-06 | 3.6773e-06 | 3.9971e-06 | 1.6309e-07 | 1.4415e-07 | 573.0066 | 98.8893 | 0.20274 | 33029.0252 | 0.08103 | 0.85055 | 487.7675 | 1.21
Airport Ground Support - Other_2008_50 | Orange | 2022 | Airport Ground Support - Other | 2008 | 50 | Diesel | 5.0281e-06 | 6.084e-06 | 7.2405e-06 | 8.6913e-05 | 9.884e-05 | 0.011199 | 3.6601e-06 | 3.3673e-06 | 3.6601e-06 | 1.0339e-07 | 9.1403e-08 | 363.3308 | 494.4465 | 1.0137 | 18838.4111 | 0.10694 | 1.7373 | 487.7675 | 1.21
Airport Ground Support - Other_2008_75 | Orange | 2022 | Airport Ground Support - Other | 2008 | 75 | Diesel | 2.6688e-06 | 3.2293e-06 | 3.8431e-06 | 4.9956e-05 | 4.1473e-05 | 0.0073501 | 2.8627e-06 | 2.6337e-06 | 2.8627e-06 | 6.7876e-08 | 5.9991e-08 | 238.4668 | 247.2232 | 0.50685 | 13745.6123 | 0.077792 | 0.99905 | 487.7675 | 1.21
Airport Ground Support - Other_2008_175 | Orange | 2022 | Airport Ground Support - Other | 2008 | 175 | Diesel | 6.7201e-06 | 8.1313e-06 | 9.677e-06 | 0.00011128 | 8.8481e-05 | 0.018508 | 5.7908e-06 | 5.3275e-06 | 5.7908e-06 | 1.7091e-07 | 1.5106e-07 | 600.456 | 197.7786 | 0.40548 | 34611.254 | 0.077792 | 0.84649 | 487.7675 | 1.21
Airport Ground Support - Other_2008_300 | Orange | 2022 | Airport Ground Support - Other | 2008 | 300 | Diesel | 1.2192e-05 | 1.4753e-05 | 1.7557e-05 | 6.8783e-05 | 0.00016045 | 0.033578 | 7.4876e-06 | 6.8886e-06 | 7.4876e-06 | 3.1008e-07 | 2.7406e-07 | 1089.3988 | 296.6679 | 0.60822 | 62794.7036 | 0.077792 | 0.84607 | 487.7675 | 1.21
Airport Ground Support - Other_2008_600 | Orange | 2022 | Airport Ground Support - Other | 2008 | 600 | Diesel | 5.8369e-06 | 7.0626e-06 | 8.4051e-06 | 3.1694e-05 | 7.6814e-05 | 0.016075 | 3.5782e-06 | 3.2919e-06 | 3.5782e-06 | 1.4845e-07 | 1.312e-07 | 521.539 | 98.8893 | 0.20274 | 30062.3463 | 0.077792 | 0.84607 | 487.7675 | 1.21
Airport Ground Support - Other_2009_50 | Orange | 2022 | Airport Ground Support - Other | 2009 | 50 | Diesel | 3.6543e-06 | 4.4217e-06 | 5.2622e-06 | 6.4599e-05 | 7.4879e-05 | 0.0085534 | 2.7335e-06 | 2.5148e-06 | 2.7335e-06 | 7.8971e-08 | 6.9811e-08 | 277.5047 | 395.5572 | 0.81095 | 14388.3927 | 0.10176 | 1.7232 | 487.7675 | 1.21
Airport Ground Support - Other_2009_75 | Orange | 2022 | Airport Ground Support - Other | 2009 | 75 | Diesel | 3.3214e-06 | 4.0189e-06 | 4.7828e-06 | 6.4222e-05 | 5.3566e-05 | 0.0095446 | 3.6624e-06 | 3.3694e-06 | 3.6624e-06 | 8.8145e-08 | 7.7902e-08 | 309.6638 | 247.2232 | 0.50685 | 17849.5181 | 0.074553 | 0.99369 | 487.7675 | 1.21
Airport Ground Support - Other_2009_175 | Orange | 2022 | Airport Ground Support - Other | 2009 | 175 | Diesel | 6.1183e-06 | 7.4032e-06 | 8.8104e-06 | 0.00010466 | 8.3609e-05 | 0.017582 | 5.3831e-06 | 4.9525e-06 | 5.3831e-06 | 1.6237e-07 | 1.435e-07 | 570.4332 | 197.7786 | 0.40548 | 32880.6913 | 0.074553 | 0.84198 | 487.7675 | 1.21
Airport Ground Support - Other_2009_300 | Orange | 2022 | Airport Ground Support - Other | 2009 | 300 | Diesel | 3.4962e-06 | 4.2304e-06 | 5.0345e-06 | 2.0376e-05 | 4.7754e-05 | 0.010047 | 2.2027e-06 | 2.0264e-06 | 2.2027e-06 | 9.2784e-08 | 8.2002e-08 | 325.9619 | 98.8893 | 0.20274 | 18788.9664 | 0.074553 | 0.84158 | 487.7675 | 1.21
Airport Ground Support - Other_2009_600 | Orange | 2022 | Airport Ground Support - Other | 2009 | 600 | Diesel | 1.0581e-05 | 1.2802e-05 | 1.5236e-05 | 5.9483e-05 | 0.00014452 | 0.030405 | 6.6545e-06 | 6.1222e-06 | 6.6545e-06 | 2.8079e-07 | 2.4816e-07 | 986.4635 | 148.3339 | 0.30411 | 56861.3458 | 0.074553 | 0.84158 | 487.7675 | 1.21
Airport Ground Support - Other_2010_50 | Orange | 2022 | Airport Ground Support - Other | 2010 | 50 | Diesel | 1.6447e-06 | 1.9901e-06 | 2.3684e-06 | 2.9789e-05 | 3.5219e-05 | 0.0040562 | 1.2669e-06 | 1.1655e-06 | 1.2669e-06 | 3.7453e-08 | 3.3106e-08 | 131.6001 | 148.3339 | 0.30411 | 6823.3615 | 0.096575 | 1.7091 | 487.7675 | 1.21
Airport Ground Support - Other_2010_100 | Orange | 2022 | Airport Ground Support - Other | 2010 | 100 | Diesel | 2.9483e-06 | 3.5674e-06 | 4.2455e-06 | 5.8994e-05 | 4.944e-05 | 0.0088572 | 3.3476e-06 | 3.0798e-06 | 3.3476e-06 | 8.18e-08 | 7.2291e-08 | 287.3611 | 197.7786 | 0.40548 | 16563.9573 | 0.071315 | 0.98833 | 487.7675 | 1.21
Airport Ground Support - Other_2010_175 | Orange | 2022 | Airport Ground Support - Other | 2010 | 175 | Diesel | 6.6534e-06 | 8.0507e-06 | 9.5809e-06 | 0.00011779 | 9.4541e-05 | 0.019988 | 5.9855e-06 | 5.5066e-06 | 5.9855e-06 | 1.846e-07 | 1.6314e-07 | 648.4925 | 247.2232 | 0.50685 | 37380.1543 | 0.071315 | 0.83747 | 487.7675 | 1.21
Airport Ground Support - Other_2011_50 | Orange | 2022 | Airport Ground Support - Other | 2011 | 50 | Diesel | 3.722e-07 | 4.5036e-07 | 5.3597e-07 | 6.9212e-06 | 8.3526e-06 | 0.00096997 | 3.1515e-07 | 2.8994e-07 | 3.1515e-07 | 8.9567e-09 | 7.9168e-09 | 31.4696 | 49.4446 | 0.10137 | 1631.6734 | 0.091394 | 1.695 | 487.7675 | 1.21
Airport Ground Support - Other_2011_100 | Orange | 2022 | Airport Ground Support - Other | 2011 | 100 | Diesel | 6.7209e-07 | 8.1323e-07 | 9.6782e-07 | 1.3944e-05 | 1.1743e-05 | 0.0021151 | 8.384e-07 | 7.7133e-07 | 8.384e-07 | 1.9535e-08 | 1.7264e-08 | 68.6235 | 49.4446 | 0.10137 | 3955.5719 | 0.068076 | 0.98298 | 487.7675 | 1.21
Airport Ground Support - Other_2011_175 | Orange | 2022 | Airport Ground Support - Other | 2011 | 175 | Diesel | 2.2851e-06 | 2.765e-06 | 3.2906e-06 | 4.1948e-05 | 3.3832e-05 | 0.0071915 | 2.242e-06 | 2.0627e-06 | 2.242e-06 | 6.642e-08 | 5.8696e-08 | 233.3201 | 98.8893 | 0.20274 | 13448.9444 | 0.068076 | 0.83296 | 487.7675 | 1.21
Airport Ground Support - Other_2011_300 | Orange | 2022 | Airport Ground Support - Other | 2011 | 300 | Diesel | 1.2672e-06 | 1.5333e-06 | 1.8248e-06 | 1.1034e-05 | 1.4485e-05 | 0.0055523 | 1.0747e-07 | 9.8869e-08 | 1.0747e-07 | 5.1295e-08 | 4.5317e-08 | 180.1368 | 49.4446 | 0.10137 | 10383.3762 | 0.048897 | 0.46193 | 487.7675 | 1.21
Airport Ground Support - Other_2011_600 | Orange | 2022 | Airport Ground Support - Other | 2011 | 600 | Diesel | 2.7154e-06 | 3.2857e-06 | 3.9102e-06 | 2.2912e-05 | 3.104e-05 | 0.011898 | 2.3028e-07 | 2.1186e-07 | 2.3028e-07 | 1.0992e-07 | 9.7107e-08 | 386.0075 | 49.4446 | 0.10137 | 22250.0918 | 0.048897 | 0.46193 | 487.7675 | 1.21
Airport Ground Support - Other_2012_50 | Orange | 2022 | Airport Ground Support - Other | 2012 | 50 | Diesel | 1.2874e-06 | 1.5577e-06 | 1.8538e-06 | 2.4636e-05 | 3.0371e-05 | 0.0035566 | 1.1281e-06 | 1.0378e-06 | 1.1281e-06 | 3.2844e-08 | 2.9028e-08 | 115.3885 | 148.3339 | 0.30411 | 5982.8025 | 0.086212 | 1.6809 | 487.7675 | 1.21
Airport Ground Support - Other_2012_75 | Orange | 2022 | Airport Ground Support - Other | 2012 | 75 | Diesel | 3.6169e-06 | 4.3764e-06 | 5.2083e-06 | 8.5389e-05 | 6.3321e-05 | 0.013087 | 1.9211e-06 | 1.7675e-06 | 1.9211e-06 | 1.2089e-07 | 1.0682e-07 | 424.6082 | 395.5572 | 0.81095 | 24475.101 | 0.059209 | 0.85667 | 487.7675 | 1.21
Airport Ground Support - Other_2012_175 | Orange | 2022 | Airport Ground Support - Other | 2012 | 175 | Diesel | 7.8162e-06 | 9.4576e-06 | 1.1255e-05 | 0.00016897 | 0.00012666 | 0.029268 | 5.8744e-07 | 5.4045e-07 | 5.8744e-07 | 2.7037e-07 | 2.3888e-07 | 949.5784 | 346.1125 | 0.70959 | 54735.2259 | 0.057214 | 0.76626 | 487.7675 | 1.21
Airport Ground Support - Other_2013_25 | Orange | 2022 | Airport Ground Support - Other | 2013 | 25 | Diesel | 4.9999e-07 | 6.0499e-07 | 7.1999e-07 | 9.8739e-06 | 7.5144e-06 | 0.0014697 | 3.2681e-08 | 3.0067e-08 | 3.2681e-08 | 1.3573e-08 | 1.1995e-08 | 47.6812 | 98.8893 | 0.20274 | 2472.2324 | 0.08103 | 1.0065 | 487.7675 | 1.21
Airport Ground Support - Other_2013_75 | Orange | 2022 | Airport Ground Support - Other | 2013 | 75 | Diesel | 9.3657e-07 | 1.1333e-06 | 1.3487e-06 | 2.3045e-05 | 1.7173e-05 | 0.0035693 | 5.1297e-07 | 4.7193e-07 | 5.1297e-07 | 3.2972e-08 | 2.9132e-08 | 115.8022 | 98.8893 | 0.20274 | 6675.0275 | 0.056216 | 0.8519 | 487.7675 | 1.21
Airport Ground Support - Other_2013_175 | Orange | 2022 | Airport Ground Support - Other | 2013 | 175 | Diesel | 7.2374e-06 | 8.7573e-06 | 1.0422e-05 | 0.00016283 | 0.00012269 | 0.028502 | 5.6186e-07 | 5.1691e-07 | 5.6186e-07 | 2.6329e-07 | 2.3263e-07 | 924.7023 | 346.1125 | 0.70959 | 53301.3311 | 0.054403 | 0.7622 | 487.7675 | 1.21
Airport Ground Support - Other_2013_300 | Orange | 2022 | Airport Ground Support - Other | 2013 | 300 | Diesel | 2.5066e-06 | 3.033e-06 | 3.6095e-06 | 2.3672e-05 | 3.1391e-05 | 0.012162 | 2.2888e-07 | 2.1057e-07 | 2.2888e-07 | 1.1237e-07 | 9.9265e-08 | 394.5854 | 98.8893 | 0.20274 | 22744.5383 | 0.044156 | 0.457 | 487.7675 | 1.21
| Orange | 2022 | Airport Ground Support - Other | 2014 | 25 | Diesel | 0 | 0 | 0 | 0 | 0 | 0 | 0 | 0 | 0 | 0 | 0 | 0 | 0 | 0 | 0 | 0 | 0 | #DIV/0!
Airport Ground Support - Other_2014_50 | Orange | 2022 | Airport Ground Support - Other | 2014 | 50 | Diesel | 1.376e-06 | 1.6649e-06 | 1.9814e-06 | 2.8128e-05 | 2.1907e-05 | 0.0043208 | 9.2746e-08 | 8.5326e-08 | 9.2746e-08 | 3.9906e-08 | 3.5266e-08 | 140.1828 | 197.7786 | 0.40548 | 7268.3633 | 0.075849 | 0.998 | 487.7675 | 1.21
Airport Ground Support - Other_2014_75 | Orange | 2022 | Airport Ground Support - Other | 2014 | 75 | Diesel | 2.1675e-06 | 2.6227e-06 | 3.1213e-06 | 5.5739e-05 | 4.1744e-05 | 0.008725 | 1.9922e-07 | 1.8328e-07 | 1.9922e-07 | 8.0602e-08 | 7.1212e-08 | 283.0721 | 247.2232 | 0.50685 | 16316.734 | 0.053224 | 0.84714 | 487.7675 | 1.21
Airport Ground Support - Other_2014_175 | Orange | 2022 | Airport Ground Support - Other | 2014 | 175 | Diesel | 1.1142e-06 | 1.3482e-06 | 1.6044e-06 | 2.6156e-05 | 1.9812e-05 | 0.0046269 | 8.9555e-08 | 8.2391e-08 | 8.9555e-08 | 4.2744e-08 | 3.7764e-08 | 150.114 | 49.4446 | 0.10137 | 8652.8135 | 0.051592 | 0.75814 | 487.7675 | 1.21
Airport Ground Support - Other_2014_300 | Orange | 2022 | Airport Ground Support - Other | 2014 | 300 | Diesel | 7.0591e-06 | 8.5415e-06 | 1.0165e-05 | 0.00010312 | 2.7392e-05 | 0.05354 | 9.9319e-07 | 9.1373e-07 | 9.9319e-07 | 4.9479e-07 | 4.3698e-07 | 1737.0336 | 445.0018 | 0.91232 | 100125.4132 | 0.028248 | 0.090587 | 487.7675 | 1.21
Airport Ground Support - Other_2015_50 | Orange | 2022 | Airport Ground Support - Other | 2015 | 50 | Diesel | 1.3779e-06 | 1.6673e-06 | 1.9842e-06 | 2.9265e-05 | 2.3346e-05 | 0.0046441 | 9.6099e-08 | 8.8411e-08 | 9.6099e-08 | 4.2896e-08 | 3.7904e-08 | 150.6726 | 247.2232 | 0.50685 | 7812.2545 | 0.070667 | 0.98954 | 487.7675 | 1.21
Airport Ground Support - Other_2015_100 | Orange | 2022 | Airport Ground Support - Other | 2015 | 100 | Diesel | 3.5047e-06 | 4.2407e-06 | 5.0468e-06 | 0.00012333 | 5.1381e-05 | 0.019512 | 4.31e-07 | 3.9652e-07 | 4.31e-07 | 1.8029e-07 | 1.5926e-07 | 633.0522 | 395.5572 | 0.81095 | 36490.1506 | 0.038482 | 0.46624 | 487.7675 | 1.21
Airport Ground Support - Other_2015_175 | Orange | 2022 | Airport Ground Support - Other | 2015 | 175 | Diesel | 2.9625e-06 | 3.5846e-06 | 4.2659e-06 | 0.00013279 | 1.2076e-05 | 0.023743 | 4.5105e-07 | 4.1497e-07 | 4.5105e-07 | 2.1942e-07 | 1.9378e-07 | 770.2993 | 296.6679 | 0.60822 | 44401.2944 | 0.026732 | 0.090059 | 487.7675 | 1.21
Airport Ground Support - Other_2015_300 | Orange | 2022 | Airport Ground Support - Other | 2015 | 300 | Diesel | 2.2004e-06 | 2.6625e-06 | 3.1686e-06 | 3.3605e-05 | 8.9698e-06 | 0.017635 | 3.2241e-07 | 2.9661e-07 | 3.2241e-07 | 1.6298e-07 | 1.4393e-07 | 572.1488 | 148.3339 | 0.30411 | 32979.5806 | 0.026732 | 0.090059 | 487.7675 | 1.21
Airport Ground Support - Other_2015_600 | Orange | 2022 | Airport Ground Support - Other | 2015 | 600 | Diesel | 3.9752e-06 | 4.81e-06 | 5.7243e-06 | 5.9406e-05 | 1.6205e-05 | 0.031859 | 5.8246e-07 | 5.3586e-07 | 5.8246e-07 | 2.9444e-07 | 2.6003e-07 | 1033.6422 | 148.3339 | 0.30411 | 59580.8015 | 0.026732 | 0.090059 | 487.7675 | 1.21
| Orange | 2022 | Airport Ground Support - Other | 2016 | 25 | Diesel | 0 | 0 | 0 | 0 | 0 | 0 | 0 | 0 | 0 | 0 | 0 | 0 | 0 | 0 | 0 | 0 | 0 | #DIV/0!
Airport Ground Support - Other_2016_50 | Orange | 2022 | Airport Ground Support - Other | 2016 | 50 | Diesel | 3.4508e-06 | 4.1754e-06 | 4.9691e-06 | 7.6473e-05 | 6.2555e-05 | 0.012551 | 2.5002e-07 | 2.3002e-07 | 2.5002e-07 | 1.1594e-07 | 1.0244e-07 | 407.1976 | 642.7804 | 1.3178 | 21112.8649 | 0.065485 | 0.98108 | 487.7675 | 1.21
Airport Ground Support - Other_2016_100 | Orange | 2022 | Airport Ground Support - Other | 2016 | 100 | Diesel | 4.7703e-06 | 5.7721e-06 | 6.8693e-06 | 0.00017639 | 7.3864e-05 | 0.028211 | 6.0215e-07 | 5.5397e-07 | 6.0215e-07 | 2.6068e-07 | 2.3025e-07 | 915.2666 | 543.8911 | 1.1151 | 52757.44 | 0.036228 | 0.46359 | 487.7675 | 1.21
Airport Ground Support - Other_2016_175 | Orange | 2022 | Airport Ground Support - Other | 2016 | 175 | Diesel | 9.4913e-07 | 1.1484e-06 | 1.3667e-06 | 4.4619e-05 | 4.0776e-06 | 0.008064 | 1.5031e-07 | 1.3829e-07 | 1.5031e-07 | 7.4527e-08 | 6.5817e-08 | 261.6273 | 98.8893 | 0.20274 | 15080.6178 | 0.025216 | 0.08953 | 487.7675 | 1.21
Airport Ground Support - Other_2016_300 | Orange | 2022 | Airport Ground Support - Other | 2016 | 300 | Diesel | 2.7229e-06 | 3.2947e-06 | 3.921e-06 | 4.3613e-05 | 1.1698e-05 | 0.023134 | 4.1674e-07 | 3.834e-07 | 4.1674e-07 | 2.1381e-07 | 1.8882e-07 | 750.5701 | 197.7786 | 0.40548 | 43264.0675 | 0.025216 | 0.08953 | 487.7675 | 1.21
Airport Ground Support - Other_2017_50 | Orange | 2022 | Airport Ground Support - Other | 2017 | 50 | Diesel | 4.0187e-06 | 4.8626e-06 | 5.7869e-06 | 9.3401e-05 | 7.8428e-05 | 0.015872 | 3.0392e-07 | 2.7961e-07 | 3.0392e-07 | 1.4663e-07 | 1.2955e-07 | 514.9571 | 890.0037 | 1.8246 | 26700.1102 | 0.060304 | 0.97262 | 487.7675 | 1.21
Airport Ground Support - Other_2017_100 | Orange | 2022 | Airport Ground Support - Other | 2017 | 100 | Diesel | 2.3395e-06 | 2.8308e-06 | 3.3689e-06 | 9.1239e-05 | 3.8407e-05 | 0.014753 | 3.0392e-07 | 2.7961e-07 | 3.0392e-07 | 1.3633e-07 | 1.2041e-07 | 478.6493 | 296.6679 | 0.60822 | 27590.1139 | 0.033974 | 0.46094 | 487.7675 | 1.21
Airport Ground Support - Other_2017_175 | Orange | 2022 | Airport Ground Support - Other | 2017 | 175 | Diesel | 3.9486e-06 | 4.7778e-06 | 5.6859e-06 | 0.00019535 | 1.7942e-05 | 0.035693 | 6.5255e-07 | 6.0034e-07 | 6.5255e-07 | 3.2988e-07 | 2.9132e-07 | 1158.0224 | 395.5572 | 0.81095 | 66750.2755 | 0.023701 | 0.089002 | 487.7675 | 1.21
Airport Ground Support - Other_2017_300 | Orange | 2022 | Airport Ground Support - Other | 2017 | 300 | Diesel | 1.4332e-06 | 1.7341e-06 | 2.0638e-06 | 2.4159e-05 | 6.5121e-06 | 0.012955 | 2.299e-07 | 2.1151e-07 | 2.299e-07 | 1.1973e-07 | 1.0574e-07 | 420.3192 | 98.8893 | 0.20274 | 24227.8778 | 0.023701 | 0.089002 | 487.7675 | 1.21
Airport Ground Support - Other_2017_600 | Orange | 2022 | Airport Ground Support - Other | 2017 | 600 | Diesel | 2.0328e-06 | 2.4597e-06 | 2.9272e-06 | 3.3701e-05 | 9.2366e-06 | 0.018375 | 3.2608e-07 | 2.9999e-07 | 3.2608e-07 | 1.6983e-07 | 1.4998e-07 | 596.1671 | 98.8893 | 0.20274 | 34364.0307 | 0.023701 | 0.089002 | 487.7675 | 1.21
Airport Ground Support - Other_2018_50 | Orange | 2022 | Airport Ground Support - Other | 2018 | 50 | Diesel | 2.7958e-06 | 3.383e-06 | 4.026e-06 | 6.857e-05 | 5.9173e-05 | 0.012081 | 2.2199e-07 | 2.0423e-07 | 2.2199e-07 | 1.1161e-07 | 9.86e-08 | 391.9396 | 494.4465 | 1.0137 | 20321.7505 | 0.055122 | 0.96417 | 487.7675 | 1.21
Airport Ground Support - Other_2018_100 | Orange | 2022 | Airport Ground Support - Other | 2018 | 100 | Diesel | 2.4035e-06 | 2.9082e-06 | 3.461e-06 | 9.9292e-05 | 4.2019e-05 | 0.016234 | 3.2234e-07 | 2.9655e-07 | 3.2234e-07 | 1.5002e-07 | 1.325e-07 | 526.6857 | 395.5572 | 0.81095 | 30359.0142 | 0.03172 | 0.45829 | 487.7675 | 1.21
Airport Ground Support - Other_2018_175 | Orange | 2022 | Airport Ground Support - Other | 2018 | 175 | Diesel | 5.5742e-06 | 6.7448e-06 | 8.0268e-06 | 0.0002914 | 2.6898e-05 | 0.05383 | 9.6488e-07 | 8.8769e-07 | 9.6488e-07 | 4.9752e-07 | 4.3936e-07 | 1746.4693 | 593.3358 | 1.2164 | 100669.3044 | 0.022185 | 0.088473 | 487.7675 | 1.21
Airport Ground Support - Other_2018_300 | Orange | 2022 | Airport Ground Support - Other | 2018 | 300 | Diesel | 3.5455e-06 | 4.29e-06 | 5.1055e-06 | 6.276e-05 | 1.7108e-05 | 0.034239 | 5.984e-07 | 5.5053e-07 | 5.984e-07 | 3.1645e-07 | 2.7945e-07 | 1110.8437 | 247.2232 | 0.50685 | 64030.8198 | 0.022185 | 0.088473 | 487.7675 | 1.21
Airport Ground Support - Other_2019_50 | Orange | 2022 | Airport Ground Support - Other | 2019 | 50 | Diesel | 2.5269e-06 | 3.0575e-06 | 3.6387e-06 | 6.5891e-05 | 5.8511e-05 | 0.012051 | 2.1214e-07 | 1.9517e-07 | 2.1214e-07 | 1.1134e-07 | 9.836e-08 | 390.9859 | 543.8911 | 1.1151 | 20272.3059 | 0.04994 | 0.95571 | 487.7675 | 1.21
Airport Ground Support - Other_2019_75 | Orange | 2022 | Airport Ground Support - Other | 2019 | 75 | Diesel | 1.0291e-06 | 1.2452e-06 | 1.4819e-06 | 4.5256e-05 | 1.9255e-05 | 0.0074823 | 1.43e-07 | 1.3156e-07 | 1.43e-07 | 6.9147e-08 | 6.107e-08 | 242.7558 | 197.7786 | 0.40548 | 13992.8355 | 0.029466 | 0.45564 | 487.7675 | 1.21
Airport Ground Support - Other_2019_175 | Orange | 2022 | Airport Ground Support - Other | 2019 | 175 | Diesel | 1.709e-06 | 2.0679e-06 | 2.461e-06 | 9.4829e-05 | 8.7986e-06 | 0.017714 | 3.1118e-07 | 2.8629e-07 | 3.1118e-07 | 1.6373e-07 | 1.4458e-07 | 574.7222 | 197.7786 | 0.40548 | 33127.9145 | 0.020669 | 0.087944 | 487.7675 | 1.21
Airport Ground Support - Other_2019_300 | Orange | 2022 | Airport Ground Support - Other | 2019 | 300 | Diesel | 1.505e-06 | 1.821e-06 | 2.1671e-06 | 2.8453e-05 | 7.748e-06 | 0.015599 | 2.6845e-07 | 2.4697e-07 | 2.6845e-07 | 1.4418e-07 | 1.2732e-07 | 506.0987 | 148.3339 | 0.30411 | 29172.3426 | 0.020669 | 0.087944 | 487.7675 | 1.21
Airport Ground Support - Other_2019_600 | Orange | 2022 | Airport Ground Support - Other | 2019 | 600 | Diesel | 8.9277e-07 | 1.0803e-06 | 1.2856e-06 | 1.6689e-05 | 4.5963e-06 | 0.0092538 | 1.5925e-07 | 1.4651e-07 | 1.5925e-07 | 8.5529e-08 | 7.5528e-08 | 300.228 | 49.4446 | 0.10137 | 17305.627 | 0.020669 | 0.087944 | 487.7675 | 1.21
Airport Ground Support - Other_2020_50 | Orange | 2022 | Airport Ground Support - Other | 2020 | 50 | Diesel | 1.2815e-06 | 1.5506e-06 | 1.8453e-06 | 3.5863e-05 | 3.2816e-05 | 0.0068192 | 1.1477e-07 | 1.0559e-07 | 1.1477e-07 | 6.3008e-08 | 5.5657e-08 | 221.2408 | 346.1125 | 0.70959 | 11471.1585 | 0.044759 | 0.94725 | 487.7675 | 1.21
Airport Ground Support - Other_2020_100 | Orange | 2022 | Airport Ground Support - Other | 2020 | 100 | Diesel | 1.1183e-06 | 1.3531e-06 | 1.6103e-06 | 5.2653e-05 | 2.2525e-05 | 0.0088043 | 1.6172e-07 | 1.4878e-07 | 1.6172e-07 | 8.1366e-08 | 7.1859e-08 | 285.6455 | 197.7786 | 0.40548 | 16465.068 | 0.027212 | 0.45299 | 487.7675 | 1.21
Airport Ground Support - Other_2020_175 | Orange | 2022 | Airport Ground Support - Other | 2020 | 175 | Diesel | 1.8579e-06 | 2.248e-06 | 2.6754e-06 | 0.00011 | 1.026e-05 | 0.020781 | 3.5762e-07 | 3.2901e-07 | 3.5762e-07 | 1.9208e-07 | 1.6961e-07 | 674.2264 | 247.2232 | 0.50685 | 38863.4937 | 0.019154 | 0.087416 | 487.7675 | 1.21
Airport Ground Support - Other_2020_300 | Orange | 2022 | Airport Ground Support - Other | 2020 | 300 | Diesel | 3.3092e-06 | 4.0042e-06 | 4.7653e-06 | 6.6759e-05 | 1.8275e-05 | 0.037015 | 6.2706e-07 | 5.7689e-07 | 6.2706e-07 | 3.4212e-07 | 3.0211e-07 | 1200.9121 | 296.6679 | 0.60822 | 69222.5079 | 0.019154 | 0.087416 | 487.7675 | 1.21
Airport Ground Support - Other_2020_600 | Orange | 2022 | Airport Ground Support - Other | 2020 | 600 | Diesel | 2.4228e-06 | 2.9316e-06 | 3.4889e-06 | 4.8461e-05 | 1.338e-05 | 0.0271 | 4.591e-07 | 4.2237e-07 | 4.591e-07 | 2.5048e-07 | 2.2119e-07 | 879.2392 | 148.3339 | 0.30411 | 50680.7647 | 0.019154 | 0.087416 | 487.7675 | 1.21
Airport Ground Support - Other_2021_50 | Orange | 2022 | Airport Ground Support - Other | 2021 | 50 | Diesel | 2.2418e-06 | 2.7126e-06 | 3.2282e-06 | 6.814e-05 | 6.4345e-05 | 0.013491 | 2.1666e-07 | 1.9932e-07 | 2.1666e-07 | 1.2467e-07 | 1.1011e-07 | 437.7135 | 741.6697 | 1.5205 | 22695.0937 | 0.039577 | 0.93879 | 487.7675 | 1.21
Airport Ground Support - Other_2021_75 | Orange | 2022 | Airport Ground Support - Other | 2021 | 75 | Diesel | 1.8788e-06 | 2.2733e-06 | 2.7054e-06 | 9.5354e-05 | 4.1021e-05 | 0.016128 | 2.8424e-07 | 2.615e-07 | 2.8424e-07 | 1.4905e-07 | 1.3163e-07 | 523.2546 | 445.0018 | 0.91232 | 30161.2356 | 0.024958 | 0.45034 | 487.7675 | 1.21
Airport Ground Support - Other_2021_175 | Orange | 2022 | Airport Ground Support - Other | 2021 | 175 | Diesel | 1.1428e-06 | 1.3827e-06 | 1.6456e-06 | 7.2642e-05 | 6.8115e-06 | 0.013881 | 2.339e-07 | 2.1519e-07 | 2.339e-07 | 1.283e-07 | 1.1329e-07 | 450.342 | 148.3339 | 0.30411 | 25958.4405 | 0.017638 | 0.086887 | 487.7675 | 1.21
Airport Ground Support - Other_2021_600 | Orange | 2022 | Airport Ground Support - Other | 2021 | 600 | Diesel | 1.589e-06 | 1.9227e-06 | 2.2881e-06 | 3.4219e-05 | 9.4713e-06 | 0.019301 | 3.2179e-07 | 2.9604e-07 | 3.2179e-07 | 1.784e-07 | 1.5753e-07 | 626.1899 | 98.8893 | 0.20274 | 36094.5934 | 0.017638 | 0.086887 | 487.7675 | 1.21
Airport Ground Support - Other_2022_50 | Orange | 2022 | Airport Ground Support - Other | 2022 | 50 | Diesel | 6.7066e-07 | 8.115e-07 | 9.6575e-07 | 2.2487e-05 | 2.195e-05 | 0.0046441 | 7.0992e-08 | 6.5313e-08 | 7.0992e-08 | 4.2917e-08 | 3.7904e-08 | 150.6726 | 247.2232 | 0.50685 | 7812.2545 | 0.034395 | 0.93033 | 487.7675 | 1.21
Airport Ground Support - Other_2022_75 | Orange | 2022 | Airport Ground Support - Other | 2022 | 75 | Diesel | 3.3902e-07 | 4.1021e-07 | 4.8819e-07 | 1.8697e-05 | 8.089e-06 | 0.0031992 | 5.4001e-08 | 4.9681e-08 | 5.4001e-08 | 2.9568e-08 | 2.6111e-08 | 103.7931 | 98.8893 | 0.20274 | 5982.8025 | 0.022704 | 0.44769 | 487.7675 | 1.21
Airport Ground Support - Other_2022_175 | Orange | 2022 | Airport Ground Support - Other | 2022 | 175 | Diesel | 2.7059e-07 | 3.2742e-07 | 3.8965e-07 | 1.8602e-05 | 1.7538e-06 | 0.0035957 | 5.9306e-08 | 5.4562e-08 | 5.9306e-08 | 3.3236e-08 | 2.9348e-08 | 116.66 | 49.4446 | 0.10137 | 6724.4722 | 0.016122 | 0.086359 | 487.7675 | 1.21
Airport Ground Support - Other_2022_600 | Orange | 2022 | Airport Ground Support - Other | 2022 | 600 | Diesel | 6.9638e-07 | 8.4261e-07 | 1.0028e-06 | 1.6265e-05 | 4.5134e-06 | 0.0092538 | 1.518e-07 | 1.3965e-07 | 1.518e-07 | 8.5535e-08 | 7.5528e-08 | 300.228 | 49.4446 | 0.10137 | 17305.627 | 0.016122 | 0.086359 | 487.7675 | 1.21
Airport Ground Support - Other_2023_50 | Orange | 2022 | Airport Ground Support - Other | 2023 | 50 | Diesel | 5.0087e-07 | 6.0605e-07 | 7.2125e-07 | 1.6794e-05 | 1.6393e-05 | 0.0034684 | 5.3019e-08 | 4.8778e-08 | 5.3019e-08 | 3.2052e-08 | 2.8308e-08 | 112.5277 | 148.3339 | 0.30411 | 5834.4685 | 0.034395 | 0.93033 | 487.7675 | 1.21
Airport Ground Support - Other_2023_75 | Orange | 2022 | Airport Ground Support - Other | 2023 | 75 | Diesel | 1.0311e-06 | 1.2476e-06 | 1.4847e-06 | 5.6863e-05 | 2.4601e-05 | 0.0097297 | 1.6423e-07 | 1.511e-07 | 1.6423e-07 | 8.9925e-08 | 7.9412e-08 | 315.6683 | 247.2232 | 0.50685 | 18195.6307 | 0.022704 | 0.44769 | 487.7675 | 1.21
Airport Ground Support - Other_2023_175 | Orange | 2022 | Airport Ground Support - Other | 2023 | 175 | Diesel | 2.5268e-07 | 3.0575e-07 | 3.6387e-07 | 1.7371e-05 | 1.6377e-06 | 0.0033578 | 5.5381e-08 | 5.0951e-08 | 5.5381e-08 | 3.1037e-08 | 2.7406e-08 | 108.9399 | 49.4446 | 0.10137 | 6279.4704 | 0.016122 | 0.086359 | 487.7675 | 1.21
Airport Ground Support - Other_2023_600 | Orange | 2022 | Airport Ground Support - Other | 2023 | 600 | Diesel | 6.9638e-07 | 8.4261e-07 | 1.0028e-06 | 1.6265e-05 | 4.5134e-06 | 0.0092538 | 1.518e-07 | 1.3965e-07 | 1.518e-07 | 8.5535e-08 | 7.5528e-08 | 300.228 | 49.4446 | 0.10137 | 17305.627 | 0.016122 | 0.086359 | 487.7675 | 1.21
Airport Ground Support - Passenger Stand_1985_100 | Orange | 2022 | Airport Ground Support - Passenger Stand | 1985 | 100 | Diesel | 2.6733e-07 | 3.2347e-07 | 3.8496e-07 | 1.2081e-06 | 3.0304e-06 | 0.00012854 | 1.6093e-07 | 1.4806e-07 | 1.6093e-07 | 1.1804e-09 | 1.0491e-09 | 4.1704 | 2.0594 | 0.055011 | 205.9404 | 0.5201 | 4.8724 | 37.4359 | 1.21
| Orange | 2022 | Airport Ground Support - Passenger Stand | 1999 | 25 | Diesel | 0 | 0 | 0 | 0 | 0 | 0 | 0 | 0 | 0 | 0 | 0 | 0 | 0 | 0 | 0 | 0 | 0 | #DIV/0!
Airport Ground Support - Passenger Stand_1999_300 | Orange | 2022 | Airport Ground Support - Passenger Stand | 1999 | 300 | Diesel | 1.5572e-07 | 1.8842e-07 | 2.2424e-07 | 6.1437e-07 | 3.9468e-06 | 0.00034706 | 8.2257e-08 | 7.5676e-08 | 8.2257e-08 | 3.2041e-09 | 2.8327e-09 | 11.2601 | 2.0594 | 0.055011 | 556.039 | 0.11221 | 2.3503 | 37.4359 | 1.21
Airport Ground Support - Passenger Stand_2000_50 | Orange | 2022 | Airport Ground Support - Passenger Stand | 2000 | 50 | Diesel | 7.9632e-07 | 9.6355e-07 | 1.1467e-06 | 3.0719e-06 | 3.7048e-06 | 0.00040749 | 3.532e-07 | 3.2495e-07 | 3.532e-07 | 3.7436e-09 | 3.3259e-09 | 13.2206 | 12.1141 | 0.055011 | 581.4787 | 0.54869 | 2.1097 | 220.211 | 1.21
Airport Ground Support - Passenger Stand_2004_175 | Orange | 2022 | Airport Ground Support - Passenger Stand | 2004 | 175 | Diesel | 5.5128e-07 | 6.6705e-07 | 7.9384e-07 | 5.2254e-06 | 8.6051e-06 | 0.00083999 | 5.1954e-07 | 4.7798e-07 | 5.1954e-07 | 7.7496e-09 | 6.8559e-09 | 27.2527 | 12.1141 | 0.055011 | 1332.5554 | 0.16575 | 2.1382 | 220.211 | 1.21
Airport Ground Support - Passenger Stand_2006_50 | Orange | 2022 | Airport Ground Support - Passenger Stand | 2006 | 50 | Diesel | 1.3837e-07 | 1.6743e-07 | 1.9925e-07 | 2.1443e-06 | 3.3161e-06 | 0.00041598 | 2.0725e-07 | 1.9067e-07 | 2.0725e-07 | 3.8418e-09 | 3.3952e-09 | 13.4961 | 12.1141 | 0.055011 | 593.5928 | 0.093394 | 1.8498 | 220.211 | 1.21
| Orange | 2022 | Airport Ground Support - Passenger Stand | 2007 | 25 | Diesel | 0 | 0 | 0 | 0 | 0 | 0 | 0 | 0 | 0 | 0 | 0 | 0 | 0 | 0 | 0 | 0 | 0 | #DIV/0!
| Orange | 2022 | Airport Ground Support - Passenger Stand | 2012 | 25 | Diesel | 0 | 0 | 0 | 0 | 0 | 0 | 0 | 0 | 0 | 0 | 0 | 0 | 0 | 0 | 0 | 0 | 0 | #DIV/0!
Airport Ground Support - Passenger Stand_2012_50 | Orange | 2022 | Airport Ground Support - Passenger Stand | 2012 | 50 | Diesel | 2.7168e-08 | 3.2873e-08 | 3.9121e-08 | 9.2751e-07 | 1.507e-06 | 0.00019292 | 4.6045e-08 | 4.2362e-08 | 4.6045e-08 | 1.7828e-09 | 1.5746e-09 | 6.259 | 6.1782 | 0.16503 | 278.0195 | 0.039152 | 1.7948 | 37.4359 | 1.21
Airport Ground Support - Passenger Stand_2013_50 | Orange | 2022 | Airport Ground Support - Passenger Stand | 2013 | 50 | Diesel | 3.9776e-08 | 4.8129e-08 | 5.7278e-08 | 1.3696e-06 | 1.3479e-06 | 0.00028581 | 4.3158e-09 | 3.9706e-09 | 4.3158e-09 | 2.6412e-09 | 2.3327e-09 | 9.2726 | 10.297 | 0.27506 | 411.8807 | 0.038692 | 1.0836 | 37.4359 | 1.21
Airport Ground Support - Passenger Stand_2013_75 | Orange | 2022 | Airport Ground Support - Passenger Stand | 2013 | 75 | Diesel | 9.4259e-09 | 1.1405e-08 | 1.3573e-08 | 4.1202e-07 | 3.2258e-07 | 7.0698e-05 | 8.1505e-09 | 7.4984e-09 | 8.1505e-09 | 6.5336e-10 | 5.7703e-10 | 2.2937 | 2.0594 | 0.055011 | 113.2672 | 0.033342 | 0.94301 | 37.4359 | 1.21
Airport Ground Support - Passenger Stand_2014_50 | Orange | 2022 | Airport Ground Support - Passenger Stand | 2014 | 50 | Diesel | 1.4936e-08 | 1.8072e-08 | 2.1507e-08 | 5.1871e-07 | 5.1183e-07 | 0.00010861 | 1.6336e-09 | 1.503e-09 | 1.6336e-09 | 1.0037e-09 | 8.8643e-10 | 3.5236 | 4.1188 | 0.11002 | 156.5147 | 0.038233 | 1.0828 | 37.4359 | 1.21
Airport Ground Support - Passenger Stand_2014_75 | Orange | 2022 | Airport Ground Support - Passenger Stand | 2014 | 75 | Diesel | 6.4267e-08 | 7.7763e-08 | 9.2544e-08 | 2.8292e-06 | 2.216e-06 | 0.00048589 | 8.0872e-09 | 7.4402e-09 | 8.0872e-09 | 4.4904e-09 | 3.9658e-09 | 15.7642 | 14.4158 | 0.38508 | 778.4546 | 0.033077 | 0.94259 | 37.4359 | 1.21
Airport Ground Support - Passenger Stand_2014_600 | Orange | 2022 | Airport Ground Support - Passenger Stand | 2014 | 600 | Diesel | 2.9094e-08 | 3.5204e-08 | 4.1896e-08 | 6.9845e-07 | 1.9398e-07 | 0.00039848 | 6.5028e-09 | 5.9826e-09 | 6.5028e-09 | 3.6833e-09 | 3.2524e-09 | 12.9283 | 2.0594 | 0.055011 | 638.4152 | 0.018259 | 0.10061 | 37.4359 | 1.21
Airport Ground Support - Passenger Stand_2015_50 | Orange | 2022 | Airport Ground Support - Passenger Stand | 2015 | 50 | Diesel | 9.5139e-09 | 1.1512e-08 | 1.37e-08 | 3.3332e-07 | 3.2977e-07 | 7.0022e-05 | 1.0492e-09 | 9.6523e-10 | 1.0492e-09 | 6.4711e-10 | 5.7151e-10 | 2.2718 | 2.0594 | 0.055011 | 100.9108 | 0.037774 | 1.0821 | 37.4359 | 1.21
Airport Ground Support - Passenger Stand_2015_75 | Orange | 2022 | Airport Ground Support - Passenger Stand | 2015 | 75 | Diesel | 5.4196e-08 | 6.5577e-08 | 7.8042e-08 | 3.0959e-06 | 1.3424e-06 | 0.00053217 | 8.8274e-09 | 8.1212e-09 | 8.8274e-09 | 4.9185e-09 | 4.3435e-09 | 17.2655 | 14.4158 | 0.38508 | 852.5931 | 0.025468 | 0.52137 | 37.4359 | 1.21
Airport Ground Support - Passenger Stand_2016_75 | Orange | 2022 | Airport Ground Support - Passenger Stand | 2016 | 75 | Diesel | 6.7538e-09 | 8.1721e-09 | 9.7255e-09 | 3.8851e-07 | 1.6854e-07 | 6.6842e-05 | 1.105e-09 | 1.0166e-09 | 1.105e-09 | 6.1779e-10 | 5.4556e-10 | 2.1686 | 2.0594 | 0.055011 | 107.089 | 0.025269 | 0.52113 | 37.4359 | 1.21
Airport Ground Support - Passenger Stand_2017_600 | Orange | 2022 | Airport Ground Support - Passenger Stand | 2017 | 600 | Diesel | 2.7993e-08 | 3.3872e-08 | 4.031e-08 | 6.8582e-07 | 1.9058e-07 | 0.00039205 | 6.374e-09 | 5.8641e-09 | 6.374e-09 | 3.6239e-09 | 3.1999e-09 | 12.7198 | 2.0594 | 0.055011 | 628.1181 | 0.017856 | 0.10047 | 37.4359 | 1.21
Airport Ground Support - Passenger Stand_2020_50 | Orange | 2022 | Airport Ground Support - Passenger Stand | 2020 | 50 | Diesel | 2.0242e-08 | 2.4493e-08 | 2.9148e-08 | 7.4253e-07 | 7.4444e-07 | 0.00015862 | 2.3302e-09 | 2.1438e-09 | 2.3302e-09 | 1.4659e-09 | 1.2947e-09 | 5.1463 | 6.1782 | 0.16503 | 228.5938 | 0.035478 | 1.0783 | 37.4359 | 1.21
Airport Ground Support - Passenger Stand_2020_75 | Orange | 2022 | Airport Ground Support - Passenger Stand | 2020 | 75 | Diesel | 1.4338e-08 | 1.7349e-08 | 2.0647e-08 | 8.4871e-07 | 3.6883e-07 | 0.00014654 | 2.3893e-09 | 2.1982e-09 | 2.3893e-09 | 1.3544e-09 | 1.196e-09 | 4.7543 | 4.1188 | 0.11002 | 234.772 | 0.024469 | 0.52019 | 37.4359 | 1.21
Airport Ground Support - Passenger Stand_2021_50 | Orange | 2022 | Airport Ground Support - Passenger Stand | 2021 | 50 | Diesel | 7.5599e-09 | 9.1475e-09 | 1.0886e-08 | 2.8001e-07 | 2.8148e-07 | 6.0019e-05 | 8.7817e-10 | 8.0791e-10 | 8.7817e-10 | 5.5468e-10 | 4.8987e-10 | 1.9473 | 2.0594 | 0.055011 | 86.495 | 0.035019 | 1.0776 | 37.4359 | 1.21
Airport Ground Support - Passenger Stand_2021_75 | Orange | 2022 | Airport Ground Support - Passenger Stand | 2021 | 75 | Diesel | 1.9585e-08 | 2.3698e-08 | 2.8203e-08 | 1.1678e-06 | 5.0772e-07 | 0.00020181 | 3.2792e-09 | 3.0168e-09 | 3.2792e-09 | 1.8653e-09 | 1.6472e-09 | 6.5476 | 6.1782 | 0.16503 | 323.3264 | 0.02427 | 0.51996 | 37.4359 | 1.21
Airport Ground Support - Passenger Stand_2022_50 | Orange | 2022 | Airport Ground Support - Passenger Stand | 2022 | 50 | Diesel | 4.6186e-09 | 5.5885e-09 | 6.6508e-09 | 1.7275e-07 | 1.7413e-07 | 3.7155e-05 | 5.4145e-10 | 4.9813e-10 | 5.4145e-10 | 3.4338e-10 | 3.0325e-10 | 1.2054 | 2.0594 | 0.055011 | 53.5445 | 0.03456 | 1.0768 | 37.4359 | 1.21
Airport Ground Support - Passenger Stand_2022_300 | Orange | 2022 | Airport Ground Support - Passenger Stand | 2022 | 300 | Diesel | 2.429e-08 | 2.9392e-08 | 3.4978e-08 | 6.1632e-07 | 1.7144e-07 | 0.00035349 | 5.711e-09 | 5.2541e-09 | 5.711e-09 | 3.2675e-09 | 2.8852e-09 | 11.4686 | 2.0594 | 0.055011 | 566.336 | 0.017184 | 0.10023 | 37.4359 | 1.21
Airport Ground Support - Passenger Stand_2023_50 | Orange | 2022 | Airport Ground Support - Passenger Stand | 2023 | 50 | Diesel | 6.0397e-09 | 7.308e-09 | 8.6971e-09 | 2.259e-07 | 2.2771e-07 | 4.8587e-05 | 7.0805e-10 | 6.514e-10 | 7.0805e-10 | 4.4903e-10 | 3.9656e-10 | 1.5763 | 2.0594 | 0.055011 | 70.0197 | 0.03456 | 1.0768 | 37.4359 | 1.21
Airport Ground Support - Passenger Stand_2023_75 | Orange | 2022 | Airport Ground Support - Passenger Stand | 2023 | 75 | Diesel | 3.8848e-08 | 4.7007e-08 | 5.5942e-08 | 2.3335e-06 | 1.015e-06 | 0.00040362 | 6.5355e-09 | 6.0127e-09 | 6.5355e-09 | 3.7305e-09 | 3.2943e-09 | 13.0951 | 12.3564 | 0.33007 | 646.6528 | 0.02407 | 0.51972 | 37.4359 | 1.21
Construction and Mining - Cranes_1951_175 | Orange | 2022 | Construction and Mining - Cranes | 1951 | 175 | Diesel | 8.9822e-06 | 1.0868e-05 | 1.2934e-05 | 3.5192e-05 | 0.00010108 | 0.0032083 | 6.3084e-06 | 5.8037e-06 | 6.3084e-06 | 2.9393e-08 | 2.6186e-08 | 104.0894 | 46.5936 | 0.10121 | 6989.0475 | 0.51492 | 4.7889 | 460.3619 | 1.21
Construction and Mining - Cranes_1958_100 | Orange | 2022 | Construction and Mining - Cranes | 1958 | 100 | Diesel | 3.2411e-06 | 3.9218e-06 | 4.6672e-06 | 1.2713e-05 | 3.1058e-05 | 0.0010615 | 2.2771e-06 | 2.095e-06 | 2.2771e-06 | 9.717e-09 | 8.6639e-09 | 34.4396 | 23.1234 | 0.10121 | 2312.3399 | 0.56159 | 4.4475 | 228.4674 | 1.21
Construction and Mining - Cranes_1959_175 | Orange | 2022 | Construction and Mining - Cranes | 1959 | 175 | Diesel | 8.9822e-06 | 1.0868e-05 | 1.2934e-05 | 3.5192e-05 | 0.00010108 | 0.0032083 | 6.3084e-06 | 5.8037e-06 | 6.3084e-06 | 2.9393e-08 | 2.6186e-08 | 104.0894 | 46.5936 | 0.10121 | 6989.0475 | 0.51492 | 4.7889 | 460.3619 | 1.21
Construction and Mining - Cranes_1966_600 | Orange | 2022 | Construction and Mining - Cranes | 1966 | 600 | Diesel | 9.7245e-06 | 1.1767e-05 | 1.4003e-05 | 0.00010722 | 0.00011807 | 0.0039913 | 6.594e-06 | 6.0665e-06 | 6.594e-06 | 3.661e-08 | 3.2576e-08 | 129.4929 | 23.1234 | 0.10121 | 8694.3982 | 0.44813 | 4.4967 | 228.4674 | 1.21
Construction and Mining - Cranes_1968_100 | Orange | 2022 | Construction and Mining - Cranes | 1968 | 100 | Diesel | 4.8941e-06 | 5.9219e-06 | 7.0475e-06 | 1.9197e-05 | 4.6898e-05 | 0.0016029 | 3.4385e-06 | 3.1634e-06 | 3.4385e-06 | 1.4673e-08 | 1.3083e-08 | 52.0038 | 46.2468 | 0.20242 | 3491.6333 | 0.56159 | 4.4475 | 228.4674 | 1.21
Construction and Mining - Cranes_1969_50 | Orange | 2022 | Construction and Mining - Cranes | 1969 | 50 | Diesel | 1.6154e-05 | 1.9546e-05 | 2.3262e-05 | 5.3712e-05 | 3.6985e-05 | 0.0028262 | 5.0847e-06 | 4.6779e-06 | 5.0847e-06 | 2.5645e-08 | 2.3067e-08 | 91.6943 | 116.3107 | 0.30363 | 5350.2922 | 1.2097 | 2.289 | 383.0637 | 1.21
Construction and Mining - Cranes_1969_100 | Orange | 2022 | Construction and Mining - Cranes | 1969 | 100 | Diesel | 8.2321e-05 | 9.9609e-05 | 0.00011854 | 0.00032291 | 0.00078884 | 0.026961 | 5.2987e-05 | 4.8748e-05 | 5.2987e-05 | 2.468e-07 | 2.2005e-07 | 874.7268 | 680.9841 | 2.1254 | 58337.6391 | 0.56538 | 4.4775 | 320.3984 | 1.21
Construction and Mining - Cranes_1969_175 | Orange | 2022 | Construction and Mining - Cranes | 1969 | 175 | Diesel | 0.00014684 | 0.00017768 | 0.00021145 | 0.00057533 | 0.0016525 | 0.052449 | 0.00010313 | 9.4879e-05 | 0.00010313 | 4.8051e-07 | 4.2808e-07 | 1701.6559 | 789.6641 | 2.4291 | 113349.6999 | 0.51904 | 4.8272 | 325.0901 | 1.21
Construction and Mining - Cranes_1969_300 | Orange | 2022 | Construction and Mining - Cranes | 1969 | 300 | Diesel | 9.4785e-05 | 0.00011469 | 0.00013649 | 0.00037137 | 0.0010666 | 0.033855 | 6.6569e-05 | 6.1244e-05 | 6.6569e-05 | 3.1017e-07 | 2.7632e-07 | 1098.4043 | 327.4273 | 1.1133 | 74117.6425 | 0.51238 | 4.7653 | 294.0999 | 1.21
Construction and Mining - Cranes_1969_600 | Orange | 2022 | Construction and Mining - Cranes | 1969 | 600 | Diesel | 0.00015409 | 0.00018644 | 0.00022188 | 0.0016988 | 0.0018709 | 0.063242 | 0.00010448 | 9.6124e-05 | 0.00010448 | 5.8008e-07 | 5.1617e-07 | 2051.8242 | 394.4852 | 1.3157 | 133821.5161 | 0.46133 | 4.6292 | 299.8196 | 1.21
Construction and Mining - Cranes_1969_750 | Orange | 2022 | Construction and Mining - Cranes | 1969 | 750 | Diesel | 1.7587e-05 | 2.128e-05 | 2.5325e-05 | 0.0001939 | 0.00021354 | 0.0072183 | 1.1925e-05 | 1.0971e-05 | 1.1925e-05 | 6.6209e-08 | 5.8915e-08 | 234.1892 | 23.1234 | 0.10121 | 15723.9116 | 0.44813 | 4.4967 | 228.4674 | 1.21
Construction and Mining - Cranes_1969_9999 | Orange | 2022 | Construction and Mining - Cranes | 1969 | 9999 | Diesel | 0.00029916 | 0.00036198 | 0.00043079 | 0.0032983 | 0.0036323 | 0.12279 | 0.00020285 | 0.00018663 | 0.00020285 | 1.1262e-06 | 1.0022e-06 | 3983.6251 | 267.769 | 0.60727 | 267768.9659 | 0.44763 | 4.4917 | 440.9422 | 1.21
Construction and Mining - Cranes_1970_100 | Orange | 2022 | Construction and Mining - Cranes | 1970 | 100 | Diesel | 1.5437e-05 | 1.8679e-05 | 2.223e-05 | 6.0554e-05 | 0.00014793 | 0.0050559 | 1.0846e-05 | 9.9782e-06 | 1.0846e-05 | 4.6282e-08 | 4.1266e-08 | 164.0344 | 112.0329 | 0.40484 | 10615.1145 | 0.58267 | 4.6144 | 276.7312 | 1.21
Construction and Mining - Cranes_1970_175 | Orange | 2022 | Construction and Mining - Cranes | 1970 | 175 | Diesel | 3.2192e-06 | 3.8952e-06 | 4.6356e-06 | 1.5137e-05 | 4.0376e-05 | 0.00138 | 2.3258e-06 | 2.1397e-06 | 2.3258e-06 | 1.2662e-08 | 1.1263e-08 | 44.7715 | 23.1234 | 0.10121 | 3006.0419 | 0.42907 | 4.4475 | 228.4674 | 1.21
Construction and Mining - Cranes_1970_300 | Orange | 2022 | Construction and Mining - Cranes | 1970 | 300 | Diesel | 1.0378e-05 | 1.2558e-05 | 1.4945e-05 | 4.88e-05 | 0.00013017 | 0.0044488 | 7.498e-06 | 6.8981e-06 | 7.498e-06 | 4.082e-08 | 3.6311e-08 | 144.3373 | 46.5936 | 0.10121 | 9691.4792 | 0.42905 | 4.4473 | 460.3619 | 1.21
Construction and Mining - Cranes_1970_600 | Orange | 2022 | Construction and Mining - Cranes | 1970 | 600 | Diesel | 1.3812e-05 | 1.6712e-05 | 1.9889e-05 | 0.00018271 | 0.00018678 | 0.0068016 | 9.5601e-06 | 8.7953e-06 | 9.5601e-06 | 6.247e-08 | 5.5514e-08 | 220.6695 | 46.5936 | 0.10121 | 14816.7807 | 0.37348 | 4.1742 | 460.3619 | 1.21
| Orange | 2022 | Construction and Mining - Cranes | 1971 | 25 | Diesel | 0 | 0 | 0 | 0 | 0 | 0 | 0 | 0 | 0 | 0 | 0 | 0 | 0 | 0 | 0 | 0 | 0 | #DIV/0!
Construction and Mining - Cranes_1971_100 | Orange | 2022 | Construction and Mining - Cranes | 1971 | 100 | Diesel | 1.3013e-05 | 1.5746e-05 | 1.8739e-05 | 5.1043e-05 | 0.0001247 | 0.0042619 | 9.1425e-06 | 8.4111e-06 | 9.1425e-06 | 3.9013e-08 | 3.4785e-08 | 138.2721 | 92.8404 | 0.30363 | 9284.0449 | 0.56158 | 4.4474 | 305.7656 | 1.21
Construction and Mining - Cranes_1971_175 | Orange | 2022 | Construction and Mining - Cranes | 1971 | 175 | Diesel | 6.9854e-06 | 8.4523e-06 | 1.0059e-05 | 3.2846e-05 | 8.7612e-05 | 0.0029944 | 5.0467e-06 | 4.643e-06 | 5.0467e-06 | 2.7475e-08 | 2.444e-08 | 97.1501 | 46.5936 | 0.10121 | 6523.111 | 0.42905 | 4.4473 | 460.3619 | 1.21
Construction and Mining - Cranes_1971_600 | Orange | 2022 | Construction and Mining - Cranes | 1971 | 600 | Diesel | 2.0914e-05 | 2.5305e-05 | 3.0116e-05 | 0.00027666 | 0.00028283 | 0.010299 | 1.4476e-05 | 1.3318e-05 | 1.4476e-05 | 9.4592e-08 | 8.4059e-08 | 334.1401 | 69.717 | 0.20242 | 21437.9927 | 0.39086 | 4.3685 | 344.4147 | 1.21
Construction and Mining - Cranes_1972_175 | Orange | 2022 | Construction and Mining - Cranes | 1972 | 175 | Diesel | 6.4446e-06 | 7.798e-06 | 9.2803e-06 | 2.8794e-05 | 7.0626e-05 | 0.0025158 | 4.414e-06 | 4.0609e-06 | 4.414e-06 | 2.3066e-08 | 2.0533e-08 | 81.6218 | 46.2468 | 0.20242 | 5480.2457 | 0.47116 | 4.2673 | 228.4674 | 1.21
Construction and Mining - Cranes_1972_300 | Orange | 2022 | Construction and Mining - Cranes | 1972 | 300 | Diesel | 1.1342e-05 | 1.3724e-05 | 1.6333e-05 | 5.8654e-05 | 0.00014443 | 0.0053471 | 7.51e-06 | 6.9092e-06 | 7.51e-06 | 4.9097e-08 | 4.3643e-08 | 173.4823 | 46.5936 | 0.10121 | 11648.4125 | 0.39013 | 4.1057 | 460.3619 | 1.21
Construction and Mining - Cranes_1972_600 | Orange | 2022 | Construction and Mining - Cranes | 1972 | 600 | Diesel | 4.0179e-05 | 4.8616e-05 | 5.7857e-05 | 0.00058753 | 0.00055473 | 0.021872 | 2.5863e-05 | 2.3794e-05 | 2.5863e-05 | 2.0101e-07 | 1.7852e-07 | 709.6077 | 139.4341 | 0.40484 | 47059.0083 | 0.34208 | 3.9032 | 344.4147 | 1.21
| Orange | 2022 | Construction and Mining - Cranes | 1973 | 25 | Diesel | 0 | 0 | 0 | 0 | 0 | 0 | 0 | 0 | 0 | 0 | 0 | 0 | 0 | 0 | 0 | 0 | 0 | #DIV/0!
Construction and Mining - Cranes_1973_175 | Orange | 2022 | Construction and Mining - Cranes | 1973 | 175 | Diesel | 2.2403e-05 | 2.7107e-05 | 3.226e-05 | 0.00011585 | 0.00028527 | 0.010561 | 1.4833e-05 | 1.3647e-05 | 1.4833e-05 | 9.6973e-08 | 8.6201e-08 | 342.653 | 162.2106 | 0.60727 | 23331.2981 | 0.38471 | 4.0487 | 267.1165 | 1.21
Construction and Mining - Cranes_1973_300 | Orange | 2022 | Construction and Mining - Cranes | 1973 | 300 | Diesel | 9.0066e-06 | 1.0898e-05 | 1.297e-05 | 4.6576e-05 | 0.00011469 | 0.004246 | 5.9635e-06 | 5.4864e-06 | 5.9635e-06 | 3.8987e-08 | 3.4656e-08 | 137.7584 | 46.2468 | 0.20242 | 9249.3598 | 0.39014 | 4.1059 | 228.4674 | 1.21
Construction and Mining - Cranes_1973_600 | Orange | 2022 | Construction and Mining - Cranes | 1973 | 600 | Diesel | 1.4918e-05 | 1.805e-05 | 2.1481e-05 | 0.00021814 | 0.00020596 | 0.0081206 | 9.6025e-06 | 8.8343e-06 | 9.6025e-06 | 7.4631e-08 | 6.6279e-08 | 263.4629 | 46.2468 | 0.20242 | 17689.4006 | 0.33788 | 3.8553 | 228.4674 | 1.21
Construction and Mining - Cranes_1974_100 | Orange | 2022 | Construction and Mining - Cranes | 1974 | 100 | Diesel | 5.2245e-06 | 6.3216e-06 | 7.5233e-06 | 2.0493e-05 | 5.0064e-05 | 0.0017111 | 3.6706e-06 | 3.3769e-06 | 3.6706e-06 | 1.5663e-08 | 1.3966e-08 | 55.5143 | 46.5936 | 0.10121 | 3727.492 | 0.56157 | 4.4473 | 460.3619 | 1.21
Construction and Mining - Cranes_1974_175 | Orange | 2022 | Construction and Mining - Cranes | 1974 | 175 | Diesel | 8.599e-06 | 1.0405e-05 | 1.2382e-05 | 4.4468e-05 | 0.0001095 | 0.0040539 | 5.6936e-06 | 5.2381e-06 | 5.6936e-06 | 3.7222e-08 | 3.3087e-08 | 131.5229 | 69.717 | 0.20242 | 8819.2067 | 0.39065 | 4.1112 | 344.4147 | 1.21
Construction and Mining - Cranes_1974_300 | Orange | 2022 | Construction and Mining - Cranes | 1974 | 300 | Diesel | 1.2992e-05 | 1.572e-05 | 1.8709e-05 | 6.7186e-05 | 0.00016544 | 0.0061249 | 8.6024e-06 | 7.9142e-06 | 8.6024e-06 | 5.6238e-08 | 4.9991e-08 | 198.7164 | 69.3702 | 0.30363 | 13342.2015 | 0.39014 | 4.1059 | 228.4674 | 1.21
Construction and Mining - Cranes_1974_600 | Orange | 2022 | Construction and Mining - Cranes | 1974 | 600 | Diesel | 2.4524e-05 | 2.9674e-05 | 3.5314e-05 | 0.00035861 | 0.00033859 | 0.01335 | 1.5786e-05 | 1.4523e-05 | 1.5786e-05 | 1.2269e-07 | 1.0896e-07 | 433.1206 | 92.8404 | 0.30363 | 29182.8478 | 0.33669 | 3.8418 | 305.7656 | 1.21
Construction and Mining - Cranes_1974_750 | Orange | 2022 | Construction and Mining - Cranes | 1974 | 750 | Diesel | 1.2675e-05 | 1.5337e-05 | 1.8252e-05 | 0.00018535 | 0.000175 | 0.0068998 | 8.159e-06 | 7.5063e-06 | 8.159e-06 | 6.3412e-08 | 5.6315e-08 | 223.8573 | 23.1234 | 0.10121 | 15030.2097 | 0.33788 | 3.8553 | 228.4674 | 1.21
Construction and Mining - Cranes_1975_100 | Orange | 2022 | Construction and Mining - Cranes | 1975 | 100 | Diesel | 1.3789e-05 | 1.6685e-05 | 1.9856e-05 | 5.4088e-05 | 0.00013213 | 0.0045161 | 9.6878e-06 | 8.9128e-06 | 9.6878e-06 | 4.134e-08 | 3.686e-08 | 146.5192 | 112.4953 | 0.40484 | 10265.1996 | 0.5382 | 4.2622 | 277.8735 | 1.21
Construction and Mining - Cranes_1975_175 | Orange | 2022 | Construction and Mining - Cranes | 1975 | 175 | Diesel | 3.0237e-05 | 3.6586e-05 | 4.3541e-05 | 0.00015636 | 0.00038503 | 0.014255 | 2.002e-05 | 1.8419e-05 | 2.002e-05 | 1.3088e-07 | 1.1634e-07 | 462.4761 | 209.1511 | 0.60727 | 30536.0676 | 0.39673 | 4.1752 | 344.4147 | 1.21
Construction and Mining - Cranes_1975_300 | Orange | 2022 | Construction and Mining - Cranes | 1975 | 300 | Diesel | 5.8645e-05 | 7.0961e-05 | 8.4449e-05 | 0.00077456 | 0.00080026 | 0.031284 | 3.7912e-05 | 3.4879e-05 | 3.7912e-05 | 2.8747e-07 | 2.5533e-07 | 1014.9677 | 249.7327 | 0.70848 | 69575.5342 | 0.33771 | 3.8086 | 352.4926 | 1.21
Construction and Mining - Cranes_1976_175 | Orange | 2022 | Construction and Mining - Cranes | 1976 | 175 | Diesel | 1.6625e-05 | 2.0116e-05 | 2.394e-05 | 7.3507e-05 | 0.00018024 | 0.0064009 | 1.1412e-05 | 1.0499e-05 | 1.1412e-05 | 5.8681e-08 | 5.2243e-08 | 207.6707 | 115.617 | 0.50605 | 13943.4099 | 0.47772 | 4.2804 | 228.4674 | 1.21
Construction and Mining - Cranes_1976_300 | Orange | 2022 | Construction and Mining - Cranes | 1976 | 300 | Diesel | 0.00013399 | 0.00016213 | 0.00019295 | 0.0012739 | 0.0017722 | 0.067652 | 8.7589e-05 | 8.0582e-05 | 8.7589e-05 | 6.2146e-07 | 5.5217e-07 | 2194.8955 | 597.1618 | 1.6194 | 149201.1144 | 0.35982 | 3.933 | 368.7607 | 1.21
Construction and Mining - Cranes_1977_175 | Orange | 2022 | Construction and Mining - Cranes | 1977 | 175 | Diesel | 1.9843e-05 | 2.4011e-05 | 2.8575e-05 | 9.4117e-05 | 0.00023124 | 0.0083753 | 1.3414e-05 | 1.2341e-05 | 1.3414e-05 | 7.6839e-08 | 6.8358e-08 | 271.7284 | 138.7404 | 0.60727 | 18244.3622 | 0.43578 | 4.1968 | 228.4674 | 1.21
Construction and Mining - Cranes_1977_300 | Orange | 2022 | Construction and Mining - Cranes | 1977 | 300 | Diesel | 1.3656e-05 | 1.6524e-05 | 1.9665e-05 | 7.0621e-05 | 0.0001739 | 0.0064381 | 9.0422e-06 | 8.3189e-06 | 9.0422e-06 | 5.9114e-08 | 5.2547e-08 | 208.8776 | 67.4047 | 0.20242 | 13885.3701 | 0.39405 | 4.147 | 332.9913 | 1.21
Construction and Mining - Cranes_1977_600 | Orange | 2022 | Construction and Mining - Cranes | 1977 | 600 | Diesel | 1.8218e-05 | 2.2043e-05 | 2.6234e-05 | 0.0002664 | 0.00025152 | 0.0099171 | 1.1727e-05 | 1.0789e-05 | 1.1727e-05 | 9.1142e-08 | 8.0942e-08 | 321.7485 | 66.2485 | 0.20242 | 21365.154 | 0.34164 | 3.8981 | 327.2796 | 1.21
Construction and Mining - Cranes_1978_100 | Orange | 2022 | Construction and Mining - Cranes | 1978 | 100 | Diesel | 1.3606e-05 | 1.6463e-05 | 1.9593e-05 | 5.337e-05 | 0.00013038 | 0.0044561 | 9.5592e-06 | 8.7944e-06 | 9.5592e-06 | 4.0791e-08 | 3.637e-08 | 144.574 | 92.8404 | 0.30363 | 9222.1513 | 0.59111 | 4.6813 | 305.7656 | 1.21
Construction and Mining - Cranes_1978_175 | Orange | 2022 | Construction and Mining - Cranes | 1978 | 175 | Diesel | 6.0075e-05 | 7.2691e-05 | 8.6508e-05 | 0.00031066 | 0.00076499 | 0.028321 | 3.9777e-05 | 3.6595e-05 | 3.9777e-05 | 2.6004e-07 | 2.3116e-07 | 918.8571 | 445.0098 | 1.3157 | 61548.2816 | 0.39107 | 4.1156 | 338.2197 | 1.21
Construction and Mining - Cranes_1978_300 | Orange | 2022 | Construction and Mining - Cranes | 1978 | 300 | Diesel | 6.0732e-05 | 7.3486e-05 | 8.7455e-05 | 0.00031406 | 0.00077337 | 0.028631 | 4.0212e-05 | 3.6995e-05 | 4.0212e-05 | 2.6289e-07 | 2.3369e-07 | 928.9145 | 302.6853 | 0.70848 | 63001.783 | 0.38623 | 4.0646 | 427.2341 | 1.21
Construction and Mining - Cranes_1978_600 | Orange | 2022 | Construction and Mining - Cranes | 1978 | 600 | Diesel | 7.3083e-05 | 8.843e-05 | 0.00010524 | 0.0010687 | 0.001009 | 0.039784 | 4.7044e-05 | 4.328e-05 | 4.7044e-05 | 3.6563e-07 | 3.2471e-07 | 1290.7347 | 247.6516 | 0.70848 | 87356.7347 | 0.33519 | 3.8246 | 349.5552 | 1.21
Construction and Mining - Cranes_1979_50 | Orange | 2022 | Construction and Mining - Cranes | 1979 | 50 | Diesel | 3.3726e-06 | 4.0808e-06 | 4.8565e-06 | 1.1214e-05 | 7.7216e-06 | 0.00059005 | 1.0616e-06 | 9.7664e-07 | 1.0616e-06 | 5.3541e-09 | 4.8159e-09 | 19.1435 | 23.1234 | 0.10121 | 1156.17 | 1.1687 | 2.2114 | 228.4674 | 1.21
Construction and Mining - Cranes_1979_175 | Orange | 2022 | Construction and Mining - Cranes | 1979 | 175 | Diesel | 2.3685e-05 | 2.8658e-05 | 3.4106e-05 | 0.00011293 | 0.00027749 | 0.010065 | 1.5992e-05 | 1.4712e-05 | 1.5992e-05 | 9.2344e-08 | 8.2148e-08 | 326.5434 | 162.2106 | 0.60727 | 21837.0159 | 0.43456 | 4.2077 | 267.1165 | 1.21
Construction and Mining - Cranes_1979_300 | Orange | 2022 | Construction and Mining - Cranes | 1979 | 300 | Diesel | 5.3779e-05 | 6.5072e-05 | 7.7442e-05 | 0.00027811 | 0.00068482 | 0.025353 | 3.5608e-05 | 3.276e-05 | 3.5608e-05 | 2.3279e-07 | 2.0693e-07 | 822.5594 | 272.0468 | 0.60727 | 55270.8405 | 0.38984 | 4.1027 | 447.9866 | 1.21
Construction and Mining - Cranes_1979_600 | Orange | 2022 | Construction and Mining - Cranes | 1979 | 600 | Diesel | 0.00011021 | 0.00013335 | 0.0001587 | 0.0016116 | 0.0015216 | 0.059993 | 7.0941e-05 | 6.5266e-05 | 7.0941e-05 | 5.5136e-07 | 4.8965e-07 | 1946.404 | 379.5706 | 1.0121 | 130496.3731 | 0.33837 | 3.8608 | 375.0293 | 1.21
Construction and Mining - Cranes_1980_100 | Orange | 2022 | Construction and Mining - Cranes | 1980 | 100 | Diesel | 2.3955e-05 | 2.8986e-05 | 3.4496e-05 | 9.3965e-05 | 0.00022955 | 0.0078456 | 1.683e-05 | 1.5484e-05 | 1.683e-05 | 7.1818e-08 | 6.4035e-08 | 254.5429 | 207.07 | 0.60727 | 18015.0937 | 0.53277 | 4.2192 | 340.9877 | 1.21
Construction and Mining - Cranes_1980_175 | Orange | 2022 | Construction and Mining - Cranes | 1980 | 175 | Diesel | 8.0473e-05 | 9.7372e-05 | 0.00011588 | 0.00043331 | 0.00099877 | 0.040367 | 5.6694e-05 | 5.2159e-05 | 5.6694e-05 | 3.708e-07 | 3.2947e-07 | 1309.6513 | 649.4207 | 1.923 | 88321.2117 | 0.36506 | 3.7445 | 337.711 | 1.21
Construction and Mining - Cranes_1980_300 | Orange | 2022 | Construction and Mining - Cranes | 1980 | 300 | Diesel | 6.3798e-05 | 7.7196e-05 | 9.1869e-05 | 0.00034352 | 0.00079182 | 0.032002 | 4.4947e-05 | 4.1351e-05 | 4.4947e-05 | 2.9396e-07 | 2.612e-07 | 1038.2784 | 324.5369 | 0.9109 | 69270.6008 | 0.36901 | 3.785 | 356.2823 | 1.21
Construction and Mining - Cranes_1980_600 | Orange | 2022 | Construction and Mining - Cranes | 1980 | 600 | Diesel | 6.4783e-05 | 7.8387e-05 | 9.3288e-05 | 0.00099955 | 0.00086483 | 0.03721 | 4.4001e-05 | 4.048e-05 | 4.4001e-05 | 3.4208e-07 | 3.037e-07 | 1207.2356 | 253.2012 | 0.60727 | 81615.1946 | 0.31803 | 3.5087 | 416.9531 | 1.21
Construction and Mining - Cranes_1981_100 | Orange | 2022 | Construction and Mining - Cranes | 1981 | 100 | Diesel | 2.1928e-05 | 2.6533e-05 | 3.1576e-05 | 8.6013e-05 | 0.00021012 | 0.0071816 | 1.5406e-05 | 1.4173e-05 | 1.5406e-05 | 6.574e-08 | 5.8616e-08 | 233.0006 | 176.7784 | 0.50605 | 15026.1631 | 0.58469 | 4.6304 | 349.3267 | 1.21
Construction and Mining - Cranes_1981_175 | Orange | 2022 | Construction and Mining - Cranes | 1981 | 175 | Diesel | 2.9569e-05 | 3.5778e-05 | 4.2579e-05 | 0.00015921 | 0.00036699 | 0.014832 | 2.0832e-05 | 1.9165e-05 | 2.0832e-05 | 1.3624e-07 | 1.2106e-07 | 481.2145 | 229.4997 | 0.60727 | 32550.7131 | 0.36395 | 3.7332 | 377.9232 | 1.21
Construction and Mining - Cranes_1981_300 | Orange | 2022 | Construction and Mining - Cranes | 1981 | 300 | Diesel | 6.8292e-05 | 8.2633e-05 | 9.834e-05 | 0.00036772 | 0.00084759 | 0.034256 | 4.8112e-05 | 4.4263e-05 | 4.8112e-05 | 3.1467e-07 | 2.796e-07 | 1111.4071 | 363.3842 | 1.1133 | 75022.3245 | 0.36471 | 3.741 | 326.3969 | 1.21
Construction and Mining - Cranes_1981_600 | Orange | 2022 | Construction and Mining - Cranes | 1981 | 600 | Diesel | 7.899e-05 | 9.5578e-05 | 0.00011375 | 0.0012188 | 0.0010545 | 0.04537 | 5.365e-05 | 4.9358e-05 | 5.365e-05 | 4.171e-07 | 3.7031e-07 | 1471.9858 | 322.4558 | 0.9109 | 100857.0103 | 0.31379 | 3.462 | 353.9976 | 1.21
Construction and Mining - Cranes_1982_100 | Orange | 2022 | Construction and Mining - Cranes | 1982 | 100 | Diesel | 1.9024e-05 | 2.3018e-05 | 2.7394e-05 | 7.462e-05 | 0.00018229 | 0.0062304 | 1.3365e-05 | 1.2296e-05 | 1.3365e-05 | 5.7033e-08 | 5.0852e-08 | 202.1394 | 158.6265 | 0.40484 | 14157.4169 | 0.53837 | 4.2636 | 391.8217 | 1.21
Construction and Mining - Cranes_1982_175 | Orange | 2022 | Construction and Mining - Cranes | 1982 | 175 | Diesel | 6.6448e-06 | 8.0402e-06 | 9.5685e-06 | 3.5779e-05 | 8.2471e-05 | 0.0033331 | 4.6814e-06 | 4.3068e-06 | 4.6814e-06 | 3.0617e-08 | 2.7205e-08 | 108.1403 | 46.2468 | 0.20242 | 7260.7474 | 0.36667 | 3.761 | 228.4674 | 1.21
Construction and Mining - Cranes_1982_300 | Orange | 2022 | Construction and Mining - Cranes | 1982 | 300 | Diesel | 1.2296e-05 | 1.4879e-05 | 1.7707e-05 | 6.6211e-05 | 0.00015262 | 0.0061681 | 8.6631e-06 | 7.97e-06 | 8.6631e-06 | 5.6659e-08 | 5.0344e-08 | 200.1184 | 66.5954 | 0.20242 | 14184.8182 | 0.34732 | 3.5626 | 328.9931 | 1.21
Construction and Mining - Cranes_1982_600 | Orange | 2022 | Construction and Mining - Cranes | 1982 | 600 | Diesel | 4.943e-05 | 5.981e-05 | 7.1179e-05 | 0.00076266 | 0.00065987 | 0.028391 | 3.3573e-05 | 3.0887e-05 | 3.3573e-05 | 2.6101e-07 | 2.3173e-07 | 921.1239 | 181.5187 | 0.50605 | 60879.5752 | 0.3253 | 3.589 | 358.6939 | 1.21
Construction and Mining - Cranes_1983_50 | Orange | 2022 | Construction and Mining - Cranes | 1983 | 50 | Diesel | 5.0286e-06 | 6.0846e-06 | 7.2412e-06 | 1.672e-05 | 1.1513e-05 | 0.00087979 | 1.5828e-06 | 1.4562e-06 | 1.5828e-06 | 7.9832e-09 | 7.1807e-09 | 28.5437 | 46.5936 | 0.10121 | 1723.965 | 1.1687 | 2.2113 | 460.3619 | 1.21
Construction and Mining - Cranes_1983_100 | Orange | 2022 | Construction and Mining - Cranes | 1983 | 100 | Diesel | 7.6142e-06 | 9.2132e-06 | 1.0965e-05 | 2.9867e-05 | 7.2964e-05 | 0.0024938 | 5.3496e-06 | 4.9216e-06 | 5.3496e-06 | 2.2828e-08 | 2.0354e-08 | 80.9072 | 69.717 | 0.20242 | 5995.6662 | 0.50882 | 4.0296 | 344.4147 | 1.21
Construction and Mining - Cranes_1983_175 | Orange | 2022 | Construction and Mining - Cranes | 1983 | 175 | Diesel | 1.9412e-05 | 2.3489e-05 | 2.7953e-05 | 0.00010453 | 0.00024093 | 0.0097374 | 1.3676e-05 | 1.2582e-05 | 1.3676e-05 | 8.9445e-08 | 7.9476e-08 | 315.9201 | 157.8172 | 0.40484 | 21344.7765 | 0.36438 | 3.7375 | 389.8226 | 1.21
Construction and Mining - Cranes_1983_300 | Orange | 2022 | Construction and Mining - Cranes | 1983 | 300 | Diesel | 2.4076e-05 | 2.9132e-05 | 3.4669e-05 | 0.00018347 | 0.00030384 | 0.012467 | 1.6826e-05 | 1.548e-05 | 1.6826e-05 | 1.1454e-07 | 1.0175e-07 | 404.4694 | 113.6515 | 0.40484 | 27165.1385 | 0.35509 | 3.7036 | 280.7294 | 1.21
| Orange | 2022 | Construction and Mining - Cranes | 1984 | 25 | Diesel | 0 | 0 | 0 | 0 | 0 | 0 | 0 | 0 | 0 | 0 | 0 | 0 | 0 | 0 | 0 | 0 | 0 | #DIV/0!
Construction and Mining - Cranes_1984_100 | Orange | 2022 | Construction and Mining - Cranes | 1984 | 100 | Diesel | 2.8193e-05 | 3.4113e-05 | 4.0597e-05 | 0.00011059 | 0.00027016 | 0.0092334 | 1.9807e-05 | 1.8223e-05 | 1.9807e-05 | 8.4522e-08 | 7.5362e-08 | 299.5673 | 208.8043 | 0.70848 | 20194.3585 | 0.55934 | 4.4297 | 294.723 | 1.21
Construction and Mining - Cranes_1984_175 | Orange | 2022 | Construction and Mining - Cranes | 1984 | 175 | Diesel | 8.8475e-06 | 1.0705e-05 | 1.274e-05 | 4.764e-05 | 0.00010981 | 0.0044381 | 6.2332e-06 | 5.7345e-06 | 6.2332e-06 | 4.0767e-08 | 3.6223e-08 | 143.9879 | 69.717 | 0.20242 | 9620.9528 | 0.36845 | 3.7793 | 344.4147 | 1.21
Construction and Mining - Cranes_1984_300 | Orange | 2022 | Construction and Mining - Cranes | 1984 | 300 | Diesel | 1.7458e-05 | 2.1125e-05 | 2.514e-05 | 9.4006e-05 | 0.00021668 | 0.0087575 | 1.23e-05 | 1.1316e-05 | 1.23e-05 | 8.0443e-08 | 7.1477e-08 | 284.1266 | 92.4936 | 0.40484 | 19076.8046 | 0.36667 | 3.761 | 228.4674 | 1.21
Construction and Mining - Cranes_1985_100 | Orange | 2022 | Construction and Mining - Cranes | 1985 | 100 | Diesel | 3.7465e-05 | 4.5333e-05 | 5.395e-05 | 0.00014696 | 0.00035901 | 0.01227 | 2.6322e-05 | 2.4216e-05 | 2.6322e-05 | 1.1232e-07 | 1.0015e-07 | 398.099 | 296.7888 | 0.80969 | 27675.5586 | 0.54239 | 4.2954 | 366.5475 | 1.21
Construction and Mining - Cranes_1985_175 | Orange | 2022 | Construction and Mining - Cranes | 1985 | 175 | Diesel | 4.6596e-05 | 5.6381e-05 | 6.7098e-05 | 0.00026163 | 0.00061787 | 0.024972 | 3.5073e-05 | 3.2267e-05 | 3.5073e-05 | 2.2948e-07 | 2.0382e-07 | 810.1868 | 344.7699 | 0.80969 | 53999.5834 | 0.34572 | 3.7887 | 425.8062 | 1.21
Construction and Mining - Cranes_1985_300 | Orange | 2022 | Construction and Mining - Cranes | 1985 | 300 | Diesel | 2.5118e-05 | 3.0393e-05 | 3.617e-05 | 0.00014103 | 0.00033307 | 0.013461 | 1.8906e-05 | 1.7394e-05 | 1.8906e-05 | 1.237e-07 | 1.0987e-07 | 436.7397 | 139.0872 | 0.50605 | 29347.4093 | 0.34291 | 3.758 | 274.8463 | 1.21
Construction and Mining - Cranes_1985_600 | Orange | 2022 | Construction and Mining - Cranes | 1985 | 600 | Diesel | 3.4653e-05 | 4.193e-05 | 4.9901e-05 | 0.00055917 | 0.00049569 | 0.021327 | 2.5219e-05 | 2.3202e-05 | 2.5219e-05 | 1.9614e-07 | 1.7407e-07 | 691.9383 | 136.7749 | 0.40484 | 46777.0185 | 0.29681 | 3.5088 | 337.8462 | 1.21
| Orange | 2022 | Construction and Mining - Cranes | 1986 | 25 | Diesel | 0 | 0 | 0 | 0 | 0 | 0 | 0 | 0 | 0 | 0 | 0 | 0 | 0 | 0 | 0 | 0 | 0 | #DIV/0!
Construction and Mining - Cranes_1986_100 | Orange | 2022 | Construction and Mining - Cranes | 1986 | 100 | Diesel | 3.8489e-05 | 4.6572e-05 | 5.5424e-05 | 0.00015097 | 0.00036882 | 0.012606 | 2.7041e-05 | 2.4878e-05 | 2.7041e-05 | 1.1539e-07 | 1.0289e-07 | 408.9763 | 274.8216 | 0.70848 | 26853.9966 | 0.57425 | 4.5478 | 387.9051 | 1.21
Construction and Mining - Cranes_1986_175 | Orange | 2022 | Construction and Mining - Cranes | 1986 | 175 | Diesel | 2.6806e-05 | 3.2435e-05 | 3.8601e-05 | 0.00015051 | 0.00035545 | 0.014366 | 2.0177e-05 | 1.8563e-05 | 2.0177e-05 | 1.3202e-07 | 1.1725e-07 | 466.0922 | 204.9889 | 0.50605 | 31158.3183 | 0.34469 | 3.7774 | 405.0728 | 1.21
Construction and Mining - Cranes_1986_300 | Orange | 2022 | Construction and Mining - Cranes | 1986 | 300 | Diesel | 4.1317e-05 | 4.9993e-05 | 5.9496e-05 | 0.00023199 | 0.00054787 | 0.022143 | 3.1099e-05 | 2.8611e-05 | 3.1099e-05 | 2.0348e-07 | 1.8073e-07 | 718.3968 | 235.2806 | 0.60727 | 47879.6 | 0.34574 | 3.7889 | 387.4427 | 1.21
Construction and Mining - Cranes_1986_600 | Orange | 2022 | Construction and Mining - Cranes | 1986 | 600 | Diesel | 1.6212e-05 | 1.9617e-05 | 2.3346e-05 | 0.00026161 | 0.00023191 | 0.0099779 | 1.1799e-05 | 1.0855e-05 | 1.1799e-05 | 9.1764e-08 | 8.1438e-08 | 323.7213 | 72.8387 | 0.20242 | 22944.1931 | 0.28311 | 3.3468 | 359.8362 | 1.21
Construction and Mining - Cranes_1987_100 | Orange | 2022 | Construction and Mining - Cranes | 1987 | 100 | Diesel | 5.5099e-06 | 6.667e-06 | 7.9343e-06 | 2.1613e-05 | 5.2799e-05 | 0.0018046 | 3.8711e-06 | 3.5614e-06 | 3.8711e-06 | 1.6519e-08 | 1.4729e-08 | 58.5473 | 46.2468 | 0.20242 | 3930.9779 | 0.56159 | 4.4475 | 228.4674 | 1.21
Construction and Mining - Cranes_1987_175 | Orange | 2022 | Construction and Mining - Cranes | 1987 | 175 | Diesel | 2.9656e-05 | 3.5884e-05 | 4.2705e-05 | 0.00016652 | 0.00039325 | 0.015894 | 2.2322e-05 | 2.0537e-05 | 2.2322e-05 | 1.4606e-07 | 1.2972e-07 | 515.6526 | 228.1123 | 0.60727 | 33798.6444 | 0.35155 | 3.8526 | 375.6386 | 1.21
Construction and Mining - Cranes_1987_300 | Orange | 2022 | Construction and Mining - Cranes | 1987 | 300 | Diesel | 3.0971e-05 | 3.7475e-05 | 4.4599e-05 | 0.0001739 | 0.00041069 | 0.016598 | 2.3312e-05 | 2.1447e-05 | 2.3312e-05 | 1.5253e-07 | 1.3547e-07 | 538.5169 | 186.0277 | 0.40484 | 36135.8902 | 0.3434 | 3.7632 | 459.5051 | 1.21
Construction and Mining - Cranes_1987_600 | Orange | 2022 | Construction and Mining - Cranes | 1987 | 600 | Diesel | 5.2426e-05 | 6.3435e-05 | 7.5493e-05 | 0.00084595 | 0.00074991 | 0.032265 | 3.8153e-05 | 3.5101e-05 | 3.8153e-05 | 2.9674e-07 | 2.6334e-07 | 1046.8116 | 231.3496 | 0.50605 | 70330.282 | 0.29866 | 3.5306 | 457.1634 | 1.21
Construction and Mining - Cranes_1988_100 | Orange | 2022 | Construction and Mining - Cranes | 1988 | 100 | Diesel | 1.3571e-05 | 1.642e-05 | 1.9542e-05 | 5.6284e-05 | 0.00012722 | 0.0064641 | 1.1392e-05 | 1.048e-05 | 1.1392e-05 | 5.9357e-08 | 5.2759e-08 | 209.7213 | 158.1641 | 0.40484 | 14392.9288 | 0.37777 | 2.9268 | 390.6793 | 1.21
Construction and Mining - Cranes_1988_175 | Orange | 2022 | Construction and Mining - Cranes | 1988 | 175 | Diesel | 1.3809e-05 | 1.6709e-05 | 1.9885e-05 | 6.4476e-05 | 0.00017597 | 0.0095718 | 9.2825e-06 | 8.5399e-06 | 9.2825e-06 | 8.8082e-08 | 7.8124e-08 | 310.5463 | 162.9043 | 0.40484 | 20892.4828 | 0.26481 | 2.7889 | 402.3883 | 1.21
Construction and Mining - Cranes_1988_300 | Orange | 2022 | Construction and Mining - Cranes | 1988 | 300 | Diesel | 4.2565e-05 | 5.1503e-05 | 6.1293e-05 | 0.00019874 | 0.00054241 | 0.029504 | 2.8612e-05 | 2.6323e-05 | 2.8612e-05 | 2.715e-07 | 2.4081e-07 | 957.2298 | 281.4118 | 0.70848 | 64322.6906 | 0.26513 | 2.7923 | 397.207 | 1.21
Construction and Mining - Cranes_1988_600 | Orange | 2022 | Construction and Mining - Cranes | 1988 | 600 | Diesel | 3.3848e-05 | 4.0957e-05 | 4.8742e-05 | 0.00016291 | 0.00044437 | 0.02574 | 2.1845e-05 | 2.0097e-05 | 2.1845e-05 | 2.3696e-07 | 2.1008e-07 | 835.0933 | 178.0502 | 0.40484 | 56041.2929 | 0.24199 | 2.6256 | 439.7998 | 1.21
Construction and Mining - Cranes_1989_75 | Orange | 2022 | Construction and Mining - Cranes | 1989 | 75 | Diesel | 6.5993e-06 | 7.9852e-06 | 9.503e-06 | 2.7371e-05 | 6.1866e-05 | 0.0031435 | 5.5397e-06 | 5.0966e-06 | 5.5397e-06 | 2.8865e-08 | 2.5657e-08 | 101.9872 | 92.8404 | 0.30363 | 6777.3528 | 0.39013 | 3.0226 | 305.7656 | 1.21
Construction and Mining - Cranes_1989_175 | Orange | 2022 | Construction and Mining - Cranes | 1989 | 175 | Diesel | 3.8089e-05 | 4.6088e-05 | 5.4848e-05 | 0.00017784 | 0.00048538 | 0.026402 | 2.5604e-05 | 2.3556e-05 | 2.5604e-05 | 2.4296e-07 | 2.1549e-07 | 856.5803 | 439.6914 | 1.0121 | 57379.733 | 0.26596 | 2.801 | 434.4308 | 1.21
Construction and Mining - Cranes_1989_300 | Orange | 2022 | Construction and Mining - Cranes | 1989 | 300 | Diesel | 2.924e-05 | 3.5381e-05 | 4.2106e-05 | 0.00013653 | 0.00037262 | 0.020268 | 1.9656e-05 | 1.8083e-05 | 1.9656e-05 | 1.8651e-07 | 1.6543e-07 | 657.5847 | 220.7128 | 0.50605 | 44098.427 | 0.26567 | 2.7979 | 436.1444 | 1.21
Construction and Mining - Cranes_1989_600 | Orange | 2022 | Construction and Mining - Cranes | 1989 | 600 | Diesel | 9.3142e-06 | 1.127e-05 | 1.3412e-05 | 4.4829e-05 | 0.00012228 | 0.0070829 | 6.0112e-06 | 5.5303e-06 | 6.0112e-06 | 6.5205e-08 | 5.7809e-08 | 229.7959 | 44.0501 | 0.10121 | 15417.5266 | 0.24205 | 2.6262 | 435.2305 | 1.21
Construction and Mining - Cranes_1989_750 | Orange | 2022 | Construction and Mining - Cranes | 1989 | 750 | Diesel | 9.2829e-06 | 1.1232e-05 | 1.3367e-05 | 4.4679e-05 | 0.00012187 | 0.0070591 | 5.991e-06 | 5.5117e-06 | 5.991e-06 | 6.4986e-08 | 5.7615e-08 | 229.0233 | 23.1234 | 0.10121 | 15377.0606 | 0.24187 | 2.6243 | 228.4674 | 1.21
| Orange | 2022 | Construction and Mining - Cranes | 1990 | 25 | Diesel | 0 | 0 | 0 | 0 | 0 | 0 | 0 | 0 | 0 | 0 | 0 | 0 | 0 | 0 | 0 | 0 | 0 | #DIV/0!
Construction and Mining - Cranes_1990_100 | Orange | 2022 | Construction and Mining - Cranes | 1990 | 100 | Diesel | 1.3082e-05 | 1.5829e-05 | 1.8838e-05 | 5.4259e-05 | 0.00012264 | 0.0062315 | 1.0982e-05 | 1.0103e-05 | 1.0982e-05 | 5.7221e-08 | 5.0861e-08 | 202.175 | 168.9164 | 0.50605 | 13513.3147 | 0.38788 | 3.0051 | 333.7909 | 1.21
Construction and Mining - Cranes_1990_175 | Orange | 2022 | Construction and Mining - Cranes | 1990 | 175 | Diesel | 5.172e-05 | 6.2582e-05 | 7.4477e-05 | 0.00024149 | 0.00065909 | 0.035851 | 3.4767e-05 | 3.1986e-05 | 3.4767e-05 | 3.299e-07 | 2.9261e-07 | 1163.131 | 559.0082 | 1.3157 | 77616.1361 | 0.26698 | 2.8118 | 424.8616 | 1.21
Construction and Mining - Cranes_1990_300 | Orange | 2022 | Construction and Mining - Cranes | 1990 | 300 | Diesel | 5.1564e-05 | 6.2392e-05 | 7.4252e-05 | 0.00024076 | 0.00065709 | 0.035742 | 3.4662e-05 | 3.1889e-05 | 3.4662e-05 | 3.2891e-07 | 2.9172e-07 | 1159.6104 | 374.1366 | 0.9109 | 77820.4135 | 0.26548 | 2.7959 | 410.7337 | 1.21
Construction and Mining - Cranes_1991_75 | Orange | 2022 | Construction and Mining - Cranes | 1991 | 75 | Diesel | 7.1727e-06 | 8.679e-06 | 1.0329e-05 | 2.9749e-05 | 6.7241e-05 | 0.0034166 | 6.0211e-06 | 5.5394e-06 | 6.0211e-06 | 3.1373e-08 | 2.7886e-08 | 110.8489 | 116.3107 | 0.30363 | 7560.1955 | 0.38013 | 2.945 | 383.0637 | 1.21
Construction and Mining - Cranes_1991_175 | Orange | 2022 | Construction and Mining - Cranes | 1991 | 175 | Diesel | 3.7801e-05 | 4.5739e-05 | 5.4434e-05 | 0.0001765 | 0.00048171 | 0.026202 | 2.541e-05 | 2.3378e-05 | 2.541e-05 | 2.4112e-07 | 2.1386e-07 | 850.1075 | 389.1668 | 0.9109 | 56775.114 | 0.26676 | 2.8094 | 427.2341 | 1.21
Construction and Mining - Cranes_1991_300 | Orange | 2022 | Construction and Mining - Cranes | 1991 | 300 | Diesel | 3.3313e-05 | 4.0309e-05 | 4.7971e-05 | 0.00015555 | 0.00042452 | 0.023092 | 2.2394e-05 | 2.0602e-05 | 2.2394e-05 | 2.1249e-07 | 1.8847e-07 | 749.1789 | 230.6559 | 0.60727 | 50744.3001 | 0.26303 | 2.7701 | 379.8271 | 1.21
Construction and Mining - Cranes_1991_600 | Orange | 2022 | Construction and Mining - Cranes | 1991 | 600 | Diesel | 1.0037e-05 | 1.2144e-05 | 1.4453e-05 | 4.8307e-05 | 0.00013176 | 0.0076323 | 6.4774e-06 | 5.9592e-06 | 6.4774e-06 | 7.0263e-08 | 6.2294e-08 | 247.6207 | 46.2468 | 0.20242 | 16625.7242 | 0.24187 | 2.6243 | 228.4674 | 1.21
Construction and Mining - Cranes_1992_100 | Orange | 2022 | Construction and Mining - Cranes | 1992 | 100 | Diesel | 3.8582e-06 | 4.6684e-06 | 5.5558e-06 | 1.6002e-05 | 3.6169e-05 | 0.0018378 | 3.2387e-06 | 2.9796e-06 | 3.2387e-06 | 1.6876e-08 | 1.5e-08 | 59.6255 | 44.5125 | 0.10121 | 4006.129 | 0.38587 | 2.9895 | 439.7998 | 1.21
Construction and Mining - Cranes_1992_175 | Orange | 2022 | Construction and Mining - Cranes | 1992 | 175 | Diesel | 6.7878e-06 | 8.2132e-06 | 9.7744e-06 | 3.1693e-05 | 8.6498e-05 | 0.004705 | 4.5628e-06 | 4.1978e-06 | 4.5628e-06 | 4.3297e-08 | 3.8402e-08 | 152.6491 | 66.2485 | 0.20242 | 10334.7722 | 0.26315 | 2.7714 | 327.2796 | 1.21
Construction and Mining - Cranes_1992_300 | Orange | 2022 | Construction and Mining - Cranes | 1992 | 300 | Diesel | 3.3941e-05 | 4.1069e-05 | 4.8875e-05 | 0.00015848 | 0.00043252 | 0.023527 | 1.9025e-05 | 1.7503e-05 | 1.9025e-05 | 2.165e-07 | 1.9202e-07 | 763.3006 | 260.8319 | 0.60727 | 50818.7575 | 0.26759 | 2.8182 | 429.5188 | 1.21
Construction and Mining - Cranes_1992_600 | Orange | 2022 | Construction and Mining - Cranes | 1992 | 600 | Diesel | 1.0097e-05 | 1.2218e-05 | 1.454e-05 | 4.8599e-05 | 0.00013256 | 0.0076785 | 6.5167e-06 | 5.9953e-06 | 6.5167e-06 | 7.0689e-08 | 6.2671e-08 | 249.1206 | 46.5936 | 0.10121 | 16727.1203 | 0.24186 | 2.6242 | 460.3619 | 1.21
Construction and Mining - Cranes_1993_50 | Orange | 2022 | Construction and Mining - Cranes | 1993 | 50 | Diesel | 1.1285e-05 | 1.3655e-05 | 1.625e-05 | 3.8345e-05 | 2.6046e-05 | 0.0020177 | 3.63e-06 | 3.3396e-06 | 3.63e-06 | 1.8316e-08 | 1.6468e-08 | 65.4606 | 94.1122 | 0.20242 | 3952.7139 | 1.1439 | 2.1819 | 464.9312 | 1.21
Construction and Mining - Cranes_1993_100 | Orange | 2022 | Construction and Mining - Cranes | 1993 | 100 | Diesel | 1.4324e-05 | 1.7332e-05 | 2.0627e-05 | 5.941e-05 | 0.00013428 | 0.0068231 | 1.2024e-05 | 1.1062e-05 | 1.2024e-05 | 6.2653e-08 | 5.5689e-08 | 221.3689 | 162.5575 | 0.50605 | 14760.2208 | 0.38882 | 3.0124 | 321.2252 | 1.21
Construction and Mining - Cranes_1993_175 | Orange | 2022 | Construction and Mining - Cranes | 1993 | 175 | Diesel | 2.9117e-05 | 3.5231e-05 | 4.1928e-05 | 0.00013595 | 0.00037104 | 0.020182 | 1.6224e-05 | 1.4926e-05 | 1.6224e-05 | 1.8572e-07 | 1.6473e-07 | 654.7981 | 306.5007 | 0.70848 | 44311.2383 | 0.26327 | 2.7727 | 432.6194 | 1.21
Construction and Mining - Cranes_1993_300 | Orange | 2022 | Construction and Mining - Cranes | 1993 | 300 | Diesel | 3.978e-05 | 4.8134e-05 | 5.7284e-05 | 0.00018574 | 0.00050693 | 0.027574 | 2.6741e-05 | 2.4602e-05 | 2.6741e-05 | 2.5374e-07 | 2.2506e-07 | 894.6164 | 287.5395 | 0.70848 | 60794.0599 | 0.26217 | 2.7611 | 405.8561 | 1.21
Construction and Mining - Cranes_1993_600 | Orange | 2022 | Construction and Mining - Cranes | 1993 | 600 | Diesel | 2.4351e-05 | 2.9465e-05 | 3.5066e-05 | 0.0001172 | 0.00031969 | 0.018518 | 1.5716e-05 | 1.4458e-05 | 1.5716e-05 | 1.7047e-07 | 1.5114e-07 | 600.7852 | 92.6092 | 0.20242 | 40334.1457 | 0.24189 | 2.6245 | 457.5061 | 1.21
Construction and Mining - Cranes_1994_50 | Orange | 2022 | Construction and Mining - Cranes | 1994 | 50 | Diesel | 2.4789e-05 | 2.9995e-05 | 3.5696e-05 | 8.423e-05 | 5.7213e-05 | 0.0044321 | 7.9738e-06 | 7.3359e-06 | 7.9738e-06 | 4.0233e-08 | 3.6174e-08 | 143.7939 | 193.4272 | 0.40484 | 8655.8688 | 1.1474 | 2.1886 | 477.7825 | 1.21
Construction and Mining - Cranes_1994_175 | Orange | 2022 | Construction and Mining - Cranes | 1994 | 175 | Diesel | 1.4586e-05 | 1.7649e-05 | 2.1003e-05 | 6.373e-05 | 0.00015763 | 0.0082925 | 1.1206e-05 | 1.031e-05 | 1.1206e-05 | 7.6231e-08 | 6.7682e-08 | 269.0419 | 154.8112 | 0.50605 | 18506.8128 | 0.31577 | 2.8203 | 305.9179 | 1.21
Construction and Mining - Cranes_1994_300 | Orange | 2022 | Construction and Mining - Cranes | 1994 | 300 | Diesel | 3.1442e-05 | 3.8045e-05 | 4.5277e-05 | 0.00014791 | 0.00040362 | 0.022309 | 2.093e-05 | 1.9256e-05 | 2.093e-05 | 2.0532e-07 | 1.8208e-07 | 723.7953 | 219.9035 | 0.50605 | 49588.477 | 0.25404 | 2.6951 | 434.5451 | 1.21
| Orange | 2022 | Construction and Mining - Cranes | 1995 | 25 | Diesel | 0 | 0 | 0 | 0 | 0 | 0 | 0 | 0 | 0 | 0 | 0 | 0 | 0 | 0 | 0 | 0 | 0 | #DIV/0!
Construction and Mining - Cranes_1995_50 | Orange | 2022 | Construction and Mining - Cranes | 1995 | 50 | Diesel | 5.6424e-06 | 6.8274e-06 | 8.1251e-06 | 1.9172e-05 | 1.3023e-05 | 0.0010088 | 1.815e-06 | 1.6698e-06 | 1.815e-06 | 9.1578e-09 | 8.2339e-09 | 32.7303 | 47.0561 | 0.10121 | 1976.357 | 1.1439 | 2.1819 | 464.9312 | 1.21
Construction and Mining - Cranes_1995_100 | Orange | 2022 | Construction and Mining - Cranes | 1995 | 100 | Diesel | 1.2606e-05 | 1.5253e-05 | 1.8152e-05 | 5.2282e-05 | 0.00011817 | 0.0060045 | 1.0582e-05 | 9.7351e-06 | 1.0582e-05 | 5.5136e-08 | 4.9008e-08 | 194.8092 | 170.5351 | 0.50605 | 13506.3776 | 0.37394 | 2.8971 | 336.9895 | 1.21
Construction and Mining - Cranes_1995_175 | Orange | 2022 | Construction and Mining - Cranes | 1995 | 175 | Diesel | 1.5446e-05 | 1.869e-05 | 2.2243e-05 | 7.2122e-05 | 0.00019684 | 0.010707 | 1.0383e-05 | 9.5525e-06 | 1.0383e-05 | 9.8526e-08 | 8.7387e-08 | 347.37 | 164.1761 | 0.40484 | 23066.7471 | 0.26829 | 2.8256 | 405.5297 | 1.21
Construction and Mining - Cranes_1995_300 | Orange | 2022 | Construction and Mining - Cranes | 1995 | 300 | Diesel | 3.6175e-05 | 4.3772e-05 | 5.2092e-05 | 0.00016891 | 0.00046099 | 0.025075 | 2.4317e-05 | 2.2372e-05 | 2.4317e-05 | 2.3075e-07 | 2.0466e-07 | 813.5403 | 258.7508 | 0.60727 | 54423.9267 | 0.26631 | 2.8047 | 426.0918 | 1.21
Construction and Mining - Cranes_1995_600 | Orange | 2022 | Construction and Mining - Cranes | 1995 | 600 | Diesel | 4.6065e-06 | 5.5739e-06 | 6.6334e-06 | 2.2171e-05 | 6.0476e-05 | 0.003503 | 2.973e-06 | 2.7351e-06 | 2.973e-06 | 3.2249e-08 | 2.8591e-08 | 113.6507 | 23.1234 | 0.10121 | 7630.7218 | 0.24187 | 2.6243 | 228.4674 | 1.21
Construction and Mining - Cranes_1996_100 | Orange | 2022 | Construction and Mining - Cranes | 1996 | 100 | Diesel | 6.1706e-06 | 7.4664e-06 | 8.8856e-06 | 2.5657e-05 | 5.8023e-05 | 0.0029621 | 5.1675e-06 | 4.7541e-06 | 5.1675e-06 | 2.7201e-08 | 2.4176e-08 | 96.1025 | 83.4755 | 0.20242 | 6427.6114 | 0.38464 | 2.9891 | 412.3837 | 1.21
Construction and Mining - Cranes_1996_175 | Orange | 2022 | Construction and Mining - Cranes | 1996 | 175 | Diesel | 3.5734e-05 | 4.3239e-05 | 5.1458e-05 | 0.00016727 | 0.00045676 | 0.024962 | 2.3964e-05 | 2.2047e-05 | 2.3964e-05 | 2.2972e-07 | 2.0374e-07 | 809.8802 | 376.4489 | 0.80969 | 54255.704 | 0.26389 | 2.7876 | 464.9312 | 1.21
Construction and Mining - Cranes_1996_300 | Orange | 2022 | Construction and Mining - Cranes | 1996 | 300 | Diesel | 1.6326e-05 | 1.9754e-05 | 2.3509e-05 | 5.535e-05 | 0.0003462 | 0.024248 | 8.944e-06 | 8.2285e-06 | 8.944e-06 | 2.237e-07 | 1.9791e-07 | 786.7 | 237.3617 | 0.50605 | 52789.2411 | 0.12391 | 2.1716 | 469.0437 | 1.21
Construction and Mining - Cranes_1996_600 | Orange | 2022 | Construction and Mining - Cranes | 1996 | 600 | Diesel | 3.919e-05 | 4.7419e-05 | 5.6433e-05 | 0.00013667 | 0.00085383 | 0.063656 | 2.348e-05 | 2.1601e-05 | 2.348e-05 | 5.8735e-07 | 5.1955e-07 | 2065.2396 | 392.9822 | 0.80969 | 139459.549 | 0.11259 | 2.0273 | 485.3505 | 1.21
| Orange | 2022 | Construction and Mining - Cranes | 1997 | 25 | Diesel | 0 | 0 | 0 | 0 | 0 | 0 | 0 | 0 | 0 | 0 | 0 | 0 | 0 | 0 | 0 | 0 | 0 | #DIV/0!
Construction and Mining - Cranes_1997_75 | Orange | 2022 | Construction and Mining - Cranes | 1997 | 75 | Diesel | 6.6597e-06 | 8.0583e-06 | 9.59e-06 | 2.7802e-05 | 6.2924e-05 | 0.003236 | 5.5561e-06 | 5.1116e-06 | 5.5561e-06 | 2.9719e-08 | 2.6412e-08 | 104.9893 | 96.5402 | 0.20242 | 7047.4341 | 0.37862 | 2.9565 | 476.9258 | 1.21
Construction and Mining - Cranes_1997_175 | Orange | 2022 | Construction and Mining - Cranes | 1997 | 175 | Diesel | 3.4818e-05 | 4.213e-05 | 5.0138e-05 | 0.00016364 | 0.00038518 | 0.02462 | 2.5847e-05 | 2.3779e-05 | 2.5847e-05 | 2.2658e-07 | 2.0094e-07 | 798.765 | 329.8553 | 0.70848 | 53719.2906 | 0.25968 | 2.3742 | 465.584 | 1.21
Construction and Mining - Cranes_1997_300 | Orange | 2022 | Construction and Mining - Cranes | 1997 | 300 | Diesel | 4.7538e-05 | 5.752e-05 | 6.8454e-05 | 0.00016181 | 0.0010129 | 0.071469 | 2.444e-05 | 2.2485e-05 | 2.444e-05 | 6.5934e-07 | 5.8332e-07 | 2318.7336 | 730.815 | 1.6194 | 157170.9096 | 0.12118 | 2.134 | 451.2946 | 1.21
Construction and Mining - Cranes_1997_600 | Orange | 2022 | Construction and Mining - Cranes | 1997 | 600 | Diesel | 3.609e-05 | 4.3668e-05 | 5.1969e-05 | 0.00012631 | 0.00078978 | 0.059212 | 2.1553e-05 | 1.9829e-05 | 2.1553e-05 | 5.4636e-07 | 4.8328e-07 | 1921.0773 | 383.386 | 1.0121 | 131808.0942 | 0.1097 | 1.984 | 378.799 | 1.21
| Orange | 2022 | Construction and Mining - Cranes | 1998 | 25 | Diesel | 0 | 0 | 0 | 0 | 0 | 0 | 0 | 0 | 0 | 0 | 0 | 0 | 0 | 0 | 0 | 0 | 0 | #DIV/0!
Construction and Mining - Cranes_1998_50 | Orange | 2022 | Construction and Mining - Cranes | 1998 | 50 | Diesel | 5.3393e-06 | 6.4605e-06 | 7.6885e-06 | 1.8233e-05 | 1.2846e-05 | 0.0010088 | 1.7373e-06 | 1.5984e-06 | 1.7373e-06 | 9.1669e-09 | 8.2339e-09 | 32.7303 | 47.0561 | 0.10121 | 1976.357 | 1.0824 | 2.1522 | 464.9312 | 1.21
Construction and Mining - Cranes_1998_100 | Orange | 2022 | Construction and Mining - Cranes | 1998 | 100 | Diesel | 1.8875e-05 | 2.2838e-05 | 2.718e-05 | 7.9117e-05 | 0.00014419 | 0.0092849 | 1.7429e-05 | 1.6034e-05 | 1.7429e-05 | 8.5278e-08 | 7.5782e-08 | 301.2397 | 219.5567 | 0.50605 | 20638.3277 | 0.36642 | 2.3134 | 433.8597 | 1.21
Construction and Mining - Cranes_1998_175 | Orange | 2022 | Construction and Mining - Cranes | 1998 | 175 | Diesel | 8.338e-05 | 0.00010089 | 0.00012007 | 0.00039347 | 0.00092692 | 0.059689 | 6.1657e-05 | 5.6725e-05 | 6.1657e-05 | 5.4935e-07 | 4.8717e-07 | 1936.5368 | 882.7358 | 2.0242 | 129364.9278 | 0.25824 | 2.3725 | 436.0872 | 1.21
Construction and Mining - Cranes_1998_300 | Orange | 2022 | Construction and Mining - Cranes | 1998 | 300 | Diesel | 5.0188e-05 | 6.0727e-05 | 7.2271e-05 | 0.00017153 | 0.0010746 | 0.076388 | 2.7434e-05 | 2.5239e-05 | 2.7434e-05 | 7.0474e-07 | 6.2347e-07 | 2478.3126 | 767.8125 | 1.6194 | 166855.2494 | 0.12051 | 2.1325 | 474.1413 | 1.21
Construction and Mining - Cranes_1998_600 | Orange | 2022 | Construction and Mining - Cranes | 1998 | 600 | Diesel | 3.797e-05 | 4.5944e-05 | 5.4677e-05 | 0.00013337 | 0.00083468 | 0.062934 | 2.2602e-05 | 2.0794e-05 | 2.2602e-05 | 5.8071e-07 | 5.1366e-07 | 2041.8119 | 410.4403 | 0.9109 | 136676.6334 | 0.11131 | 2.0221 | 450.5886 | 1.21
Construction and Mining - Cranes_1999_50 | Orange | 2022 | Construction and Mining - Cranes | 1999 | 50 | Diesel | 6.4561e-06 | 7.8119e-06 | 9.2968e-06 | 2.2489e-05 | 1.6596e-05 | 0.0015489 | 2.3002e-06 | 2.1162e-06 | 2.3002e-06 | 1.4126e-08 | 1.2642e-08 | 50.2513 | 77.8102 | 0.20242 | 2878.9789 | 0.89847 | 1.9088 | 384.3965 | 1.21
Construction and Mining - Cranes_1999_100 | Orange | 2022 | Construction and Mining - Cranes | 1999 | 100 | Diesel | 1.9712e-05 | 2.3851e-05 | 2.8385e-05 | 8.2969e-05 | 0.00015133 | 0.0098181 | 1.8128e-05 | 1.6678e-05 | 1.8128e-05 | 9.0182e-08 | 8.0134e-08 | 318.5387 | 286.3833 | 0.70848 | 21560.5715 | 0.3663 | 2.3241 | 404.2242 | 1.21
Construction and Mining - Cranes_1999_175 | Orange | 2022 | Construction and Mining - Cranes | 1999 | 175 | Diesel | 3.0929e-05 | 3.7424e-05 | 4.4537e-05 | 0.00014656 | 0.00034555 | 0.022419 | 2.278e-05 | 2.0958e-05 | 2.278e-05 | 2.0634e-07 | 1.8298e-07 | 727.3482 | 317.1374 | 0.70848 | 48657.9419 | 0.25467 | 2.3515 | 447.633 | 1.21
Construction and Mining - Cranes_1999_300 | Orange | 2022 | Construction and Mining - Cranes | 1999 | 300 | Diesel | 4.6446e-05 | 5.6199e-05 | 6.6882e-05 | 0.0001594 | 0.00099942 | 0.071577 | 2.3826e-05 | 2.192e-05 | 2.3826e-05 | 6.6038e-07 | 5.8421e-07 | 2322.2531 | 718.5596 | 1.5182 | 156262.7694 | 0.11909 | 2.1178 | 473.3084 | 1.21
Construction and Mining - Cranes_1999_600 | Orange | 2022 | Construction and Mining - Cranes | 1999 | 600 | Diesel | 3.8172e-05 | 4.6188e-05 | 5.4968e-05 | 0.00013457 | 0.00084295 | 0.06392 | 2.0352e-05 | 1.8723e-05 | 2.0352e-05 | 5.8982e-07 | 5.217e-07 | 2073.8071 | 413.3308 | 0.9109 | 137593.2193 | 0.11115 | 2.0286 | 453.7617 | 1.21
Construction and Mining - Cranes_2000_100 | Orange | 2022 | Construction and Mining - Cranes | 2000 | 100 | Diesel | 1.6886e-05 | 2.0432e-05 | 2.4316e-05 | 7.1379e-05 | 0.0001303 | 0.0085177 | 1.5466e-05 | 1.4229e-05 | 1.5466e-05 | 7.8243e-08 | 6.952e-08 | 276.3461 | 204.8733 | 0.40484 | 18541.0354 | 0.3649 | 2.327 | 506.0554 | 1.21
Construction and Mining - Cranes_2000_175 | Orange | 2022 | Construction and Mining - Cranes | 2000 | 175 | Diesel | 4.5341e-05 | 5.4863e-05 | 6.5292e-05 | 0.00021578 | 0.00050916 | 0.033283 | 3.3259e-05 | 3.0599e-05 | 3.3259e-05 | 3.0636e-07 | 2.7165e-07 | 1079.8385 | 446.6285 | 0.9109 | 72403.436 | 0.25091 | 2.3285 | 490.3165 | 1.21
Construction and Mining - Cranes_2000_300 | Orange | 2022 | Construction and Mining - Cranes | 2000 | 300 | Diesel | 2.2502e-05 | 2.7228e-05 | 3.2403e-05 | 7.7559e-05 | 0.00048667 | 0.035119 | 1.085e-05 | 9.9824e-06 | 1.085e-05 | 3.2401e-07 | 2.8663e-07 | 1139.3841 | 380.3799 | 0.80969 | 76599.0067 | 0.1177 | 2.1038 | 469.7862 | 1.21
Construction and Mining - Cranes_2000_600 | Orange | 2022 | Construction and Mining - Cranes | 2000 | 600 | Diesel | 6.1835e-05 | 7.4821e-05 | 8.9043e-05 | 0.00021882 | 0.0013718 | 0.10462 | 3.6557e-05 | 3.3632e-05 | 3.6557e-05 | 9.6543e-07 | 8.5392e-07 | 3394.3709 | 542.0125 | 1.1133 | 228419.877 | 0.10846 | 1.9887 | 486.8434 | 1.21
Construction and Mining - Cranes_2001_25 | Orange | 2022 | Construction and Mining - Cranes | 2001 | 25 | Diesel | 2.6581e-06 | 3.2163e-06 | 3.8276e-06 | 9.2995e-06 | 7.0569e-06 | 0.00066695 | 9.5644e-07 | 8.7992e-07 | 9.5644e-07 | 6.0866e-09 | 5.4436e-09 | 21.6386 | 52.2589 | 0.10121 | 1306.4721 | 0.81515 | 1.7886 | 516.3364 | 1.21
Construction and Mining - Cranes_2001_175 | Orange | 2022 | Construction and Mining - Cranes | 2001 | 175 | Diesel | 5.4497e-05 | 6.5942e-05 | 7.8476e-05 | 0.00025652 | 0.00058901 | 0.038797 | 3.7759e-05 | 3.4738e-05 | 3.7759e-05 | 3.5706e-07 | 3.1665e-07 | 1258.7202 | 545.9435 | 1.2145 | 84876.727 | 0.25725 | 2.2979 | 449.5097 | 1.21
Construction and Mining - Cranes_2001_300 | Orange | 2022 | Construction and Mining - Cranes | 2001 | 300 | Diesel | 2.5485e-05 | 3.0836e-05 | 3.6698e-05 | 8.822e-05 | 0.00055403 | 0.040284 | 1.388e-05 | 1.277e-05 | 1.388e-05 | 3.7168e-07 | 3.288e-07 | 1306.9798 | 401.5378 | 0.80969 | 87936.7852 | 0.11611 | 2.0862 | 495.9171 | 1.21
Construction and Mining - Cranes_2001_600 | Orange | 2022 | Construction and Mining - Cranes | 2001 | 600 | Diesel | 3.9078e-05 | 4.7285e-05 | 5.6273e-05 | 0.00015336 | 0.00078752 | 0.073817 | 2.1361e-05 | 1.9652e-05 | 2.1361e-05 | 6.813e-07 | 6.0249e-07 | 2394.918 | 456.5715 | 0.9109 | 160928.5415 | 0.097292 | 1.6204 | 501.2322 | 1.21
Construction and Mining - Cranes_2001_9999 | Orange | 2022 | Construction and Mining - Cranes | 2001 | 9999 | Diesel | 1.1383e-05 | 1.3773e-05 | 1.6391e-05 | 4.0433e-05 | 0.00025372 | 0.019462 | 6.7057e-06 | 6.1692e-06 | 6.7057e-06 | 1.7959e-07 | 1.5884e-07 | 631.4158 | 52.2589 | 0.10121 | 42381.954 | 0.10761 | 1.9823 | 516.3364 | 1.21
| Orange | 2022 | Construction and Mining - Cranes | 2002 | 25 | Diesel | 0 | 0 | 0 | 0 | 0 | 0 | 0 | 0 | 0 | 0 | 0 | 0 | 0 | 0 | 0 | 0 | 0 | #DIV/0!
Construction and Mining - Cranes_2002_100 | Orange | 2022 | Construction and Mining - Cranes | 2002 | 100 | Diesel | 2.7501e-05 | 3.3276e-05 | 3.9601e-05 | 0.00011727 | 0.00021444 | 0.014233 | 2.4972e-05 | 2.2974e-05 | 2.4972e-05 | 1.3077e-07 | 1.1617e-07 | 461.7814 | 369.6275 | 0.70848 | 30943.1055 | 0.35609 | 2.2947 | 521.7217 | 1.21
Construction and Mining - Cranes_2002_175 | Orange | 2022 | Construction and Mining - Cranes | 2002 | 175 | Diesel | 5.2323e-05 | 6.3311e-05 | 7.5345e-05 | 0.0002512 | 0.00059375 | 0.039409 | 3.8053e-05 | 3.5009e-05 | 3.8053e-05 | 3.6279e-07 | 3.2165e-07 | 1278.5976 | 568.3732 | 1.1133 | 86031.0282 | 0.24367 | 2.2853 | 510.5209 | 1.21
Construction and Mining - Cranes_2002_300 | Orange | 2022 | Construction and Mining - Cranes | 2002 | 300 | Diesel | 3.3123e-05 | 4.0079e-05 | 4.7698e-05 | 0.00011517 | 0.00072391 | 0.053041 | 1.6549e-05 | 1.5225e-05 | 1.6549e-05 | 4.894e-07 | 4.3291e-07 | 1720.8529 | 525.1324 | 1.1133 | 115529.1284 | 0.11487 | 2.0748 | 471.6814 | 1.21
Construction and Mining - Cranes_2002_600 | Orange | 2022 | Construction and Mining - Cranes | 2002 | 600 | Diesel | 3.7166e-05 | 4.4971e-05 | 5.3519e-05 | 0.0001602 | 0.00072314 | 0.077628 | 1.9834e-05 | 1.8247e-05 | 1.9834e-05 | 7.166e-07 | 6.3359e-07 | 2518.5614 | 433.3325 | 0.9109 | 170574.3231 | 0.087299 | 1.4038 | 475.72 | 1.21
Construction and Mining - Cranes_2002_9999 | Orange | 2022 | Construction and Mining - Cranes | 2002 | 9999 | Diesel | 1.2036e-05 | 1.4564e-05 | 1.7332e-05 | 4.292e-05 | 0.00026958 | 0.020798 | 7.065e-06 | 6.4998e-06 | 7.065e-06 | 1.9193e-07 | 1.6975e-07 | 674.7651 | 55.1493 | 0.10121 | 45332.731 | 0.10638 | 1.9691 | 544.8949 | 1.21
Construction and Mining - Cranes_2003_50 | Orange | 2022 | Construction and Mining - Cranes | 2003 | 50 | Diesel | 2.2437e-06 | 2.7148e-06 | 3.2309e-06 | 7.8869e-06 | 6.1641e-06 | 0.00059005 | 8.1602e-07 | 7.5074e-07 | 8.1602e-07 | 5.388e-09 | 4.8159e-09 | 19.1435 | 23.1234 | 0.10121 | 1156.17 | 0.77752 | 1.7654 | 228.4674 | 1.21
Construction and Mining - Cranes_2003_75 | Orange | 2022 | Construction and Mining - Cranes | 2003 | 75 | Diesel | 4.4481e-06 | 5.3822e-06 | 6.4053e-06 | 1.9054e-05 | 3.4872e-05 | 0.0023325 | 4.0208e-06 | 3.6992e-06 | 4.0208e-06 | 2.1432e-08 | 1.9038e-08 | 75.6758 | 71.6825 | 0.20242 | 4874.4126 | 0.36562 | 2.3689 | 354.1245 | 1.21
Construction and Mining - Cranes_2003_175 | Orange | 2022 | Construction and Mining - Cranes | 2003 | 175 | Diesel | 1.9272e-05 | 2.3319e-05 | 2.7751e-05 | 0.00015429 | 0.00026826 | 0.024415 | 1.4487e-05 | 1.3328e-05 | 1.4487e-05 | 2.2515e-07 | 1.9927e-07 | 792.1258 | 352.6318 | 0.70848 | 53197.0322 | 0.14515 | 1.6698 | 497.7326 | 1.21
Construction and Mining - Cranes_2003_300 | Orange | 2022 | Construction and Mining - Cranes | 2003 | 300 | Diesel | 1.7403e-05 | 2.1058e-05 | 2.506e-05 | 7.2992e-05 | 0.0003535 | 0.033905 | 9.1472e-06 | 8.4154e-06 | 9.1472e-06 | 3.1295e-07 | 2.7673e-07 | 1100.0146 | 340.9545 | 0.70848 | 73792.3008 | 0.09449 | 1.5862 | 481.2504 | 1.21
Construction and Mining - Cranes_2003_600 | Orange | 2022 | Construction and Mining - Cranes | 2003 | 600 | Diesel | 3.4212e-05 | 4.1397e-05 | 4.9265e-05 | 0.00015474 | 0.00066056 | 0.07549 | 1.8549e-05 | 1.7065e-05 | 1.8549e-05 | 6.9692e-07 | 6.1614e-07 | 2449.1996 | 462.1211 | 1.0121 | 165903.3386 | 0.082623 | 1.3184 | 456.5922 | 1.21
Construction and Mining - Cranes_2004_50 | Orange | 2022 | Construction and Mining - Cranes | 2004 | 50 | Diesel | 2.1368e-06 | 2.5855e-06 | 3.077e-06 | 1.2306e-05 | 1.1246e-05 | 0.0011814 | 1.153e-06 | 1.0608e-06 | 1.153e-06 | 1.0858e-08 | 9.6423e-09 | 38.3287 | 55.1493 | 0.10121 | 2316.2709 | 0.36961 | 1.6077 | 544.8949 | 1.21
Construction and Mining - Cranes_2004_100 | Orange | 2022 | Construction and Mining - Cranes | 2004 | 100 | Diesel | 3.2463e-06 | 3.928e-06 | 4.6746e-06 | 2.3999e-05 | 3.7461e-05 | 0.0032015 | 3.0691e-06 | 2.8236e-06 | 3.0691e-06 | 2.9502e-08 | 2.613e-08 | 103.8702 | 78.2727 | 0.20242 | 7201.0891 | 0.18062 | 1.7225 | 386.6811 | 1.21
Construction and Mining - Cranes_2004_175 | Orange | 2022 | Construction and Mining - Cranes | 2004 | 175 | Diesel | 7.5939e-06 | 9.1886e-06 | 1.0935e-05 | 7.8584e-05 | 0.00012072 | 0.012543 | 5.7958e-06 | 5.3321e-06 | 5.7958e-06 | 1.1574e-07 | 1.0238e-07 | 406.9511 | 186.7215 | 0.40484 | 27401.3729 | 0.11104 | 1.4588 | 461.2187 | 1.21
Construction and Mining - Cranes_2004_300 | Orange | 2022 | Construction and Mining - Cranes | 2004 | 300 | Diesel | 2.4147e-05 | 2.9218e-05 | 3.4772e-05 | 0.00011252 | 0.00049181 | 0.052722 | 1.1785e-05 | 1.0842e-05 | 1.1785e-05 | 4.8671e-07 | 4.3031e-07 | 1710.497 | 512.877 | 1.0121 | 115140.8866 | 0.084024 | 1.4143 | 506.7408 | 1.21
Construction and Mining - Cranes_2004_600 | Orange | 2022 | Construction and Mining - Cranes | 2004 | 600 | Diesel | 5.1928e-05 | 6.2833e-05 | 7.4777e-05 | 0.00024154 | 0.0010192 | 0.11864 | 2.8636e-05 | 2.6345e-05 | 2.8636e-05 | 1.0953e-06 | 9.6831e-07 | 3849.0733 | 728.3871 | 1.417 | 259005.236 | 0.080328 | 1.3029 | 514.0517 | 1.21
| Orange | 2022 | Construction and Mining - Cranes | 2005 | 25 | Diesel | 0 | 0 | 0 | 0 | 0 | 0 | 0 | 0 | 0 | 0 | 0 | 0 | 0 | 0 | 0 | 0 | 0 | #DIV/0!
Construction and Mining - Cranes_2005_50 | Orange | 2022 | Construction and Mining - Cranes | 2005 | 50 | Diesel | 6.7296e-07 | 8.1428e-07 | 9.6906e-07 | 5.5031e-06 | 5.4645e-06 | 0.00059005 | 4.9675e-07 | 4.5701e-07 | 4.9675e-07 | 5.4351e-09 | 4.8159e-09 | 19.1435 | 23.1234 | 0.10121 | 1156.17 | 0.23321 | 1.565 | 228.4674 | 1.21
Construction and Mining - Cranes_2005_175 | Orange | 2022 | Construction and Mining - Cranes | 2005 | 175 | Diesel | 3.11e-05 | 3.7631e-05 | 4.4784e-05 | 0.00037275 | 0.00053668 | 0.058739 | 2.3738e-05 | 2.1839e-05 | 2.3738e-05 | 5.4214e-07 | 4.7942e-07 | 1905.7289 | 900.8876 | 1.7206 | 127591.8462 | 0.097659 | 1.3928 | 523.5936 | 1.21
Construction and Mining - Cranes_2005_300 | Orange | 2022 | Construction and Mining - Cranes | 2005 | 300 | Diesel | 7.8763e-05 | 9.5303e-05 | 0.00011342 | 0.00038661 | 0.0015512 | 0.18815 | 4.4388e-05 | 4.0837e-05 | 4.4388e-05 | 1.7372e-06 | 1.5357e-06 | 6104.3794 | 1536.5499 | 3.1375 | 410756.7087 | 0.076827 | 1.2504 | 489.731 | 1.21
Construction and Mining - Cranes_2005_600 | Orange | 2022 | Construction and Mining - Cranes | 2005 | 600 | Diesel | 4.5534e-05 | 5.5096e-05 | 6.5569e-05 | 0.00021677 | 0.00091646 | 0.10721 | 2.5498e-05 | 2.3458e-05 | 2.5498e-05 | 9.8981e-07 | 8.75e-07 | 3478.1887 | 425.8174 | 0.80969 | 233028.5728 | 0.078289 | 1.3022 | 525.9035 | 1.21
Construction and Mining - Cranes_2006_50 | Orange | 2022 | Construction and Mining - Cranes | 2006 | 50 | Diesel | 1.1882e-06 | 1.4378e-06 | 1.7111e-06 | 1.2738e-05 | 1.336e-05 | 0.0014673 | 1.1193e-06 | 1.0297e-06 | 1.1193e-06 | 1.353e-08 | 1.1976e-08 | 47.6049 | 103.5928 | 0.20242 | 2848.8028 | 0.16712 | 1.5528 | 511.7671 | 1.21
Construction and Mining - Cranes_2006_100 | Orange | 2022 | Construction and Mining - Cranes | 2006 | 100 | Diesel | 9.2762e-06 | 1.1224e-05 | 1.3358e-05 | 0.00012023 | 0.00017096 | 0.017051 | 9.7062e-06 | 8.9297e-06 | 9.7062e-06 | 1.5737e-07 | 1.3917e-07 | 553.2126 | 422.927 | 1.0121 | 37090.6958 | 0.1002 | 1.5262 | 417.867 | 1.21
Construction and Mining - Cranes_2006_175 | Orange | 2022 | Construction and Mining - Cranes | 2006 | 175 | Diesel | 3.9338e-05 | 4.7599e-05 | 5.6647e-05 | 0.00049585 | 0.00071411 | 0.080547 | 2.953e-05 | 2.7167e-05 | 2.953e-05 | 7.4352e-07 | 6.5741e-07 | 2613.2568 | 1161.8352 | 2.3279 | 175790.7182 | 0.089659 | 1.3451 | 499.102 | 1.21
Construction and Mining - Cranes_2006_300 | Orange | 2022 | Construction and Mining - Cranes | 2006 | 300 | Diesel | 3.7812e-05 | 4.5752e-05 | 5.4449e-05 | 0.00019064 | 0.00079447 | 0.0909 | 2.1298e-05 | 1.9594e-05 | 2.1298e-05 | 8.3928e-07 | 7.4191e-07 | 2949.147 | 895.4536 | 1.7206 | 197631.8867 | 0.076656 | 1.3311 | 520.4354 | 1.21
Construction and Mining - Cranes_2006_600 | Orange | 2022 | Construction and Mining - Cranes | 2006 | 600 | Diesel | 0.00012815 | 0.00015506 | 0.00018453 | 0.0006446 | 0.0015533 | 0.321 | 7.431e-05 | 6.8365e-05 | 7.431e-05 | 2.9639e-06 | 2.6199e-06 | 10414.391 | 1881.8979 | 3.846 | 699822.7592 | 0.073366 | 0.73493 | 489.3111 | 1.21
Construction and Mining - Cranes_2006_9999 | Orange | 2022 | Construction and Mining - Cranes | 2006 | 9999 | Diesel | 1.0545e-05 | 1.2759e-05 | 1.5185e-05 | 4.5626e-05 | 0.00022501 | 0.022721 | 5.8589e-06 | 5.3902e-06 | 5.8589e-06 | 2.0975e-07 | 1.8544e-07 | 737.1522 | 55.1493 | 0.10121 | 49524.0783 | 0.08531 | 1.5044 | 544.8949 | 1.21
| Orange | 2022 | Construction and Mining - Cranes | 2007 | 25 | Diesel | 0 | 0 | 0 | 0 | 0 | 0 | 0 | 0 | 0 | 0 | 0 | 0 | 0 | 0 | 0 | 0 | 0 | #DIV/0!
Construction and Mining - Cranes_2007_50 | Orange | 2022 | Construction and Mining - Cranes | 2007 | 50 | Diesel | 9.2388e-07 | 1.1179e-06 | 1.3304e-06 | 1.001e-05 | 1.0669e-05 | 0.0011801 | 8.8258e-07 | 8.1198e-07 | 8.8258e-07 | 1.0883e-08 | 9.6318e-09 | 38.2871 | 46.2468 | 0.20242 | 2312.3399 | 0.16008 | 1.5278 | 228.4674 | 1.21
Construction and Mining - Cranes_2007_100 | Orange | 2022 | Construction and Mining - Cranes | 2007 | 100 | Diesel | 8.5188e-06 | 1.0308e-05 | 1.2267e-05 | 0.00011251 | 0.00016055 | 0.0161 | 8.9916e-06 | 8.2722e-06 | 8.9916e-06 | 1.486e-07 | 1.314e-07 | 522.3409 | 416.3368 | 0.80969 | 35128.4181 | 0.097162 | 1.5134 | 514.1945 | 1.21
Construction and Mining - Cranes_2007_175 | Orange | 2022 | Construction and Mining - Cranes | 2007 | 175 | Diesel | 3.0854e-05 | 3.7333e-05 | 4.443e-05 | 0.00048838 | 0.00038568 | 0.080041 | 2.584e-05 | 2.3773e-05 | 2.584e-05 | 7.3909e-07 | 6.5329e-07 | 2596.8471 | 1123.566 | 2.2266 | 173948.4422 | 0.071067 | 0.73417 | 504.6015 | 1.21
Construction and Mining - Cranes_2007_300 | Orange | 2022 | Construction and Mining - Cranes | 2007 | 300 | Diesel | 8.9098e-05 | 0.00010781 | 0.0001283 | 0.00048045 | 0.0011131 | 0.23114 | 5.2827e-05 | 4.8601e-05 | 5.2827e-05 | 2.1343e-06 | 1.8865e-06 | 7498.9695 | 2253.3753 | 4.4533 | 502963.6048 | 0.070975 | 0.73282 | 506.0035 | 1.21
Construction and Mining - Cranes_2007_600 | Orange | 2022 | Construction and Mining - Cranes | 2007 | 600 | Diesel | 0.00022847 | 0.00027644 | 0.00032899 | 0.0011819 | 0.0028543 | 0.59268 | 0.00013382 | 0.00012312 | 0.00013382 | 5.4728e-06 | 4.8374e-06 | 19228.8817 | 3440.5306 | 6.9836 | 1293339.1157 | 0.070775 | 0.73076 | 492.6619 | 1.21
Construction and Mining - Cranes_2008_50 | Orange | 2022 | Construction and Mining - Cranes | 2008 | 50 | Diesel | 6.1764e-07 | 7.4734e-07 | 8.894e-07 | 1.0548e-05 | 1.1869e-05 | 0.0013386 | 4.4303e-07 | 4.0759e-07 | 4.4303e-07 | 1.2357e-08 | 1.0925e-08 | 43.4279 | 54.6868 | 0.10121 | 2624.9683 | 0.094272 | 1.4972 | 540.3255 | 1.21
Construction and Mining - Cranes_2008_100 | Orange | 2022 | Construction and Mining - Cranes | 2008 | 100 | Diesel | 2.29e-05 | 2.7709e-05 | 3.2977e-05 | 0.00042109 | 0.00034866 | 0.061603 | 2.4196e-05 | 2.2261e-05 | 2.4196e-05 | 5.6886e-07 | 5.028e-07 | 1998.6433 | 1553.6612 | 3.0363 | 134443.4834 | 0.068246 | 0.85871 | 511.6909 | 1.21
Construction and Mining - Cranes_2008_175 | Orange | 2022 | Construction and Mining - Cranes | 2008 | 175 | Diesel | 3.35e-05 | 4.0535e-05 | 4.824e-05 | 0.00054494 | 0.00043214 | 0.090117 | 2.606e-05 | 2.3975e-05 | 2.606e-05 | 8.3217e-07 | 7.3552e-07 | 2923.7309 | 1227.2744 | 2.5303 | 195234.8158 | 0.068748 | 0.73292 | 485.0364 | 1.21
Construction and Mining - Cranes_2008_300 | Orange | 2022 | Construction and Mining - Cranes | 2008 | 300 | Diesel | 4.7588e-05 | 5.7581e-05 | 6.8526e-05 | 0.00026372 | 0.00061355 | 0.12801 | 2.8821e-05 | 2.6515e-05 | 2.8821e-05 | 1.1821e-06 | 1.0448e-06 | 4153.2274 | 1224.4996 | 2.6315 | 278102.7019 | 0.068559 | 0.73052 | 465.3267 | 1.21
Construction and Mining - Cranes_2008_600 | Orange | 2022 | Construction and Mining - Cranes | 2008 | 600 | Diesel | 0.00018627 | 0.00022538 | 0.00026823 | 0.00099229 | 0.0024016 | 0.50107 | 0.00010984 | 0.00010105 | 0.00010984 | 4.6271e-06 | 4.0897e-06 | 16256.6624 | 2753.9969 | 5.3642 | 1095096.3193 | 0.068149 | 0.72616 | 513.4051 | 1.21
Construction and Mining - Cranes_2009_50 | Orange | 2022 | Construction and Mining - Cranes | 2009 | 50 | Diesel | 2.1697e-06 | 2.6253e-06 | 3.1243e-06 | 3.7781e-05 | 4.324e-05 | 0.0049126 | 1.5936e-06 | 1.4661e-06 | 1.5936e-06 | 4.5354e-08 | 4.0096e-08 | 159.384 | 266.7284 | 0.50605 | 9442.1858 | 0.092065 | 1.5164 | 527.0744 | 1.21
Construction and Mining - Cranes_2009_100 | Orange | 2022 | Construction and Mining - Cranes | 2009 | 100 | Diesel | 7.4738e-06 | 9.0433e-06 | 1.0762e-05 | 0.00014141 | 0.00011758 | 0.020876 | 8.0904e-06 | 7.4432e-06 | 8.0904e-06 | 1.9279e-07 | 1.7039e-07 | 677.3117 | 503.7433 | 1.0121 | 45739.8878 | 0.065467 | 0.85119 | 497.7163 | 1.21
Construction and Mining - Cranes_2009_175 | Orange | 2022 | Construction and Mining - Cranes | 2009 | 175 | Diesel | 9.7834e-06 | 1.1838e-05 | 1.4088e-05 | 0.00016376 | 0.00013041 | 0.027328 | 8.4885e-06 | 7.8094e-06 | 8.4885e-06 | 2.5236e-07 | 2.2304e-07 | 886.6137 | 401.3066 | 0.80969 | 59242.8865 | 0.066165 | 0.72891 | 495.6316 | 1.21
Construction and Mining - Cranes_2009_300 | Orange | 2022 | Construction and Mining - Cranes | 2009 | 300 | Diesel | 2.4387e-05 | 2.9509e-05 | 3.5118e-05 | 0.00013907 | 0.00032493 | 0.068121 | 1.5104e-05 | 1.3896e-05 | 1.5104e-05 | 6.2908e-07 | 5.5599e-07 | 2210.098 | 674.972 | 1.3157 | 148649.6095 | 0.065732 | 0.72379 | 512.9973 | 1.21
Construction and Mining - Cranes_2009_600 | Orange | 2022 | Construction and Mining - Cranes | 2009 | 600 | Diesel | 4.9898e-05 | 6.0376e-05 | 7.1853e-05 | 0.00027408 | 0.00066482 | 0.13938 | 2.949e-05 | 2.7131e-05 | 2.949e-05 | 1.2871e-06 | 1.1376e-06 | 4521.9617 | 857.0688 | 1.7206 | 303604.0189 | 0.065849 | 0.72507 | 498.1262 | 1.21
Construction and Mining - Cranes_2009_750 | Orange | 2022 | Construction and Mining - Cranes | 2009 | 750 | Diesel | 2.1315e-05 | 2.5791e-05 | 3.0694e-05 | 0.00011708 | 0.00028399 | 0.059539 | 1.3178e-05 | 1.2124e-05 | 1.3178e-05 | 5.4983e-07 | 4.8595e-07 | 1931.6737 | 211.926 | 0.40484 | 129804.6481 | 0.065792 | 0.72445 | 523.476 | 1.21
Construction and Mining - Cranes_2009_9999 | Orange | 2022 | Construction and Mining - Cranes | 2009 | 9999 | Diesel | 9.3328e-06 | 1.1293e-05 | 1.3439e-05 | 4.9221e-05 | 0.00020976 | 0.02503 | 5.5992e-06 | 5.1512e-06 | 5.5992e-06 | 2.3114e-07 | 2.0429e-07 | 812.0759 | 59.8896 | 0.10121 | 54559.4298 | 0.068536 | 1.2731 | 591.7307 | 1.21
Construction and Mining - Cranes_2010_50 | Orange | 2022 | Construction and Mining - Cranes | 2010 | 50 | Diesel | 4.2092e-07 | 5.0931e-07 | 6.0613e-07 | 7.4874e-06 | 8.7239e-06 | 0.00099868 | 3.1724e-07 | 2.9186e-07 | 3.1724e-07 | 9.2206e-09 | 8.1511e-09 | 32.401 | 46.5936 | 0.10121 | 1956.9333 | 0.086178 | 1.4761 | 460.3619 | 1.21
Construction and Mining - Cranes_2010_100 | Orange | 2022 | Construction and Mining - Cranes | 2010 | 100 | Diesel | 2.5457e-06 | 3.0803e-06 | 3.6659e-06 | 4.9663e-05 | 4.1475e-05 | 0.0074007 | 2.8285e-06 | 2.6022e-06 | 2.8285e-06 | 6.8347e-08 | 6.0403e-08 | 240.1074 | 185.4497 | 0.40484 | 16087.7583 | 0.0634 | 0.85364 | 458.0772 | 1.21
Construction and Mining - Cranes_2010_175 | Orange | 2022 | Construction and Mining - Cranes | 2010 | 175 | Diesel | 6.5349e-06 | 7.9073e-06 | 9.4103e-06 | 0.00011279 | 9.0212e-05 | 0.018998 | 5.7827e-06 | 5.3201e-06 | 5.7827e-06 | 1.7545e-07 | 1.5506e-07 | 616.3573 | 301.5291 | 0.60727 | 41058.2164 | 0.06377 | 0.72753 | 496.5359 | 1.21
Construction and Mining - Cranes_2010_300 | Orange | 2022 | Construction and Mining - Cranes | 2010 | 300 | Diesel | 5.2124e-06 | 6.307e-06 | 7.5058e-06 | 3.0649e-05 | 7.1921e-05 | 0.015153 | 3.307e-06 | 3.0424e-06 | 3.307e-06 | 1.3994e-07 | 1.2368e-07 | 491.6163 | 172.6162 | 0.40484 | 33617.0005 | 0.062123 | 0.70842 | 426.3774 | 1.21
Construction and Mining - Cranes_2010_600 | Orange | 2022 | Construction and Mining - Cranes | 2010 | 600 | Diesel | 1.5483e-05 | 1.8734e-05 | 2.2295e-05 | 8.7871e-05 | 0.00021363 | 0.045009 | 9.8064e-06 | 9.0219e-06 | 9.8064e-06 | 4.1567e-07 | 3.6736e-07 | 1460.2808 | 296.3264 | 0.60727 | 98528.5161 | 0.062959 | 0.71795 | 487.9684 | 1.21
Construction and Mining - Cranes_2011_25 | Orange | 2022 | Construction and Mining - Cranes | 2011 | 25 | Diesel | 2.3832e-07 | 2.8836e-07 | 3.4318e-07 | 4.3396e-06 | 5.1525e-06 | 0.00059445 | 1.9677e-07 | 1.8102e-07 | 1.9677e-07 | 5.4888e-09 | 4.8518e-09 | 19.2863 | 46.5936 | 0.10121 | 1164.8412 | 0.081971 | 1.4647 | 460.3619 | 1.21
Construction and Mining - Cranes_2011_100 | Orange | 2022 | Construction and Mining - Cranes | 2011 | 100 | Diesel | 4.2224e-06 | 5.1091e-06 | 6.0802e-06 | 8.5119e-05 | 7.1407e-05 | 0.012807 | 5.1386e-06 | 4.7275e-06 | 5.1386e-06 | 1.1828e-07 | 1.0453e-07 | 415.5124 | 323.4964 | 0.70848 | 27820.6868 | 0.060808 | 0.84989 | 456.6085 | 1.21
Construction and Mining - Cranes_2011_175 | Orange | 2022 | Construction and Mining - Cranes | 2011 | 175 | Diesel | 4.517e-06 | 5.4656e-06 | 6.5045e-06 | 8.0565e-05 | 6.4729e-05 | 0.013701 | 4.3488e-06 | 4.0009e-06 | 4.3488e-06 | 1.2653e-07 | 1.1182e-07 | 444.5067 | 230.1934 | 0.50605 | 29833.07 | 0.060664 | 0.71844 | 454.8787 | 1.21
Construction and Mining - Cranes_2011_300 | Orange | 2022 | Construction and Mining - Cranes | 2011 | 300 | Diesel | 1.4421e-05 | 1.7449e-05 | 2.0766e-05 | 0.00012191 | 0.00015943 | 0.060855 | 1.1908e-06 | 1.0955e-06 | 1.1908e-06 | 5.622e-07 | 4.9669e-07 | 1974.3644 | 613.3482 | 1.3157 | 132483.2049 | 0.043612 | 0.39848 | 466.1615 | 1.21
Construction and Mining - Cranes_2011_600 | Orange | 2022 | Construction and Mining - Cranes | 2011 | 600 | Diesel | 2.9478e-05 | 3.5668e-05 | 4.2448e-05 | 0.00024105 | 0.0003259 | 0.12439 | 2.4341e-06 | 2.2393e-06 | 2.4341e-06 | 1.1492e-06 | 1.0153e-06 | 4035.8368 | 767.9281 | 1.6194 | 270118.7079 | 0.043723 | 0.3995 | 474.2127 | 1.21
Construction and Mining - Cranes_2012_100 | Orange | 2022 | Construction and Mining - Cranes | 2012 | 100 | Diesel | 1.0891e-05 | 1.3178e-05 | 1.5683e-05 | 0.00024895 | 0.00018388 | 0.037831 | 5.6494e-06 | 5.1974e-06 | 5.6494e-06 | 3.4944e-07 | 3.0877e-07 | 1227.3769 | 971.9921 | 2.0242 | 82230.5314 | 0.053066 | 0.74043 | 480.1815 | 1.21
Construction and Mining - Cranes_2012_175 | Orange | 2022 | Construction and Mining - Cranes | 2012 | 175 | Diesel | 1.7684e-05 | 2.1398e-05 | 2.5465e-05 | 0.00037053 | 0.00027661 | 0.063638 | 1.2961e-06 | 1.1924e-06 | 1.2961e-06 | 5.8783e-07 | 5.194e-07 | 2064.6634 | 942.1629 | 2.0242 | 138827.705 | 0.051036 | 0.65975 | 465.4453 | 1.21
Construction and Mining - Cranes_2012_300 | Orange | 2022 | Construction and Mining - Cranes | 2012 | 300 | Diesel | 2.909e-05 | 3.5199e-05 | 4.189e-05 | 0.00025499 | 0.00033505 | 0.12855 | 2.4821e-06 | 2.2835e-06 | 2.4821e-06 | 1.1876e-06 | 1.0492e-06 | 4170.5477 | 1300.46 | 2.8339 | 279738.232 | 0.041665 | 0.3966 | 458.8932 | 1.21
Construction and Mining - Cranes_2012_600 | Orange | 2022 | Construction and Mining - Cranes | 2012 | 600 | Diesel | 4.6784e-05 | 5.6609e-05 | 6.7369e-05 | 0.00039757 | 0.00053885 | 0.20673 | 3.9918e-06 | 3.6724e-06 | 3.9918e-06 | 1.91e-06 | 1.6873e-06 | 6707.2768 | 1324.2771 | 2.7327 | 450303.2571 | 0.041626 | 0.39623 | 484.6048 | 1.21
Construction and Mining - Cranes_2012_9999 | Orange | 2022 | Construction and Mining - Cranes | 2012 | 9999 | Diesel | 7.7888e-06 | 9.4244e-06 | 1.1216e-05 | 4.7533e-05 | 0.00011171 | 0.024717 | 2.9158e-06 | 2.6825e-06 | 2.9158e-06 | 2.2829e-07 | 2.0174e-07 | 801.9214 | 52.2589 | 0.10121 | 53826.6493 | 0.057976 | 0.6872 | 516.3364 | 1.21
Construction and Mining - Cranes_2013_100 | Orange | 2022 | Construction and Mining - Cranes | 2013 | 100 | Diesel | 1.5468e-05 | 1.8716e-05 | 2.2273e-05 | 0.00036749 | 0.00027272 | 0.056417 | 8.2543e-06 | 7.594e-06 | 8.2543e-06 | 5.2114e-07 | 4.6047e-07 | 1830.3785 | 1509.4955 | 3.1375 | 123632.5522 | 0.050126 | 0.73043 | 481.1082 | 1.21
Construction and Mining - Cranes_2013_175 | Orange | 2022 | Construction and Mining - Cranes | 2013 | 175 | Diesel | 1.6902e-05 | 2.0451e-05 | 2.4339e-05 | 0.00036762 | 0.0002758 | 0.063783 | 1.2766e-06 | 1.1745e-06 | 1.2766e-06 | 5.892e-07 | 5.2059e-07 | 2069.359 | 902.5063 | 1.923 | 138843.4663 | 0.048773 | 0.65775 | 469.3202 | 1.21
Construction and Mining - Cranes_2013_300 | Orange | 2022 | Construction and Mining - Cranes | 2013 | 300 | Diesel | 3.5658e-05 | 4.3147e-05 | 5.1348e-05 | 0.00032503 | 0.00042917 | 0.16552 | 3.1524e-06 | 2.9002e-06 | 3.1524e-06 | 1.5293e-06 | 1.351e-06 | 5370.2347 | 1710.7847 | 3.6436 | 360595.3994 | 0.03962 | 0.39409 | 469.5323 | 1.21
Construction and Mining - Cranes_2013_600 | Orange | 2022 | Construction and Mining - Cranes | 2013 | 600 | Diesel | 3.9754e-05 | 4.8102e-05 | 5.7245e-05 | 0.0003521 | 0.00047846 | 0.18453 | 3.5144e-06 | 3.2333e-06 | 3.5144e-06 | 1.7049e-06 | 1.5061e-06 | 5987.0066 | 1175.9405 | 2.4291 | 402210.8436 | 0.0396 | 0.39389 | 484.113 | 1.21
Construction and Mining - Cranes_2013_9999 | Orange | 2022 | Construction and Mining - Cranes | 2013 | 9999 | Diesel | 4.8566e-06 | 5.8765e-06 | 6.9935e-06 | 4.3016e-05 | 0.00010136 | 0.022544 | 2.6198e-06 | 2.4102e-06 | 2.6198e-06 | 2.0829e-07 | 1.84e-07 | 731.4187 | 49.1372 | 0.10121 | 49137.2239 | 0.0396 | 0.68303 | 485.4933 | 1.21
Construction and Mining - Cranes_2014_50 | Orange | 2022 | Construction and Mining - Cranes | 2014 | 50 | Diesel | 3.2903e-07 | 3.9813e-07 | 4.7381e-07 | 6.532e-06 | 4.989e-06 | 0.00097703 | 2.1607e-08 | 1.9879e-08 | 2.1607e-08 | 9.0233e-09 | 7.9744e-09 | 31.6988 | 50.409 | 0.10121 | 1915.5424 | 0.068821 | 0.8624 | 498.059 | 1.21
Construction and Mining - Cranes_2014_100 | Orange | 2022 | Construction and Mining - Cranes | 2014 | 100 | Diesel | 1.2277e-05 | 1.4856e-05 | 1.768e-05 | 0.00030416 | 0.00022684 | 0.047188 | 1.107e-06 | 1.0184e-06 | 1.107e-06 | 4.359e-07 | 3.8514e-07 | 1530.9486 | 1048.7618 | 2.2266 | 103112.3517 | 0.047706 | 0.72844 | 471.0064 | 1.21
Construction and Mining - Cranes_2014_175 | Orange | 2022 | Construction and Mining - Cranes | 2014 | 175 | Diesel | 2.5103e-05 | 3.0375e-05 | 3.6149e-05 | 0.0005685 | 0.00042872 | 0.099675 | 1.9593e-06 | 1.8025e-06 | 1.9593e-06 | 9.2079e-07 | 8.1353e-07 | 3233.8379 | 1478.9726 | 3.0363 | 216669.4903 | 0.046421 | 0.65518 | 487.0926 | 1.21
Construction and Mining - Cranes_2014_300 | Orange | 2022 | Construction and Mining - Cranes | 2014 | 300 | Diesel | 2.1182e-05 | 2.563e-05 | 3.0502e-05 | 0.00029869 | 7.9028e-05 | 0.15371 | 2.8861e-06 | 2.6552e-06 | 2.8861e-06 | 1.4205e-06 | 1.2546e-06 | 4987.0087 | 1589.9649 | 3.34 | 334663.5311 | 0.025359 | 0.078192 | 476.0431 | 1.21
Construction and Mining - Cranes_2014_600 | Orange | 2022 | Construction and Mining - Cranes | 2014 | 600 | Diesel | 3.546e-05 | 4.2907e-05 | 5.1063e-05 | 0.00048706 | 0.0001323 | 0.25733 | 4.8317e-06 | 4.4451e-06 | 4.8317e-06 | 2.3781e-06 | 2.1003e-06 | 8348.6868 | 1666.2722 | 3.34 | 559493.2011 | 0.025394 | 0.078299 | 498.8898 | 1.21
Construction and Mining - Cranes_2014_9999 | Orange | 2022 | Construction and Mining - Cranes | 2014 | 9999 | Diesel | 4.6919e-06 | 5.6772e-06 | 6.7563e-06 | 4.3458e-05 | 0.00010268 | 0.02296 | 2.6271e-06 | 2.4169e-06 | 2.6271e-06 | 2.1214e-07 | 1.874e-07 | 744.9149 | 50.0622 | 0.10121 | 50062.1599 | 0.03755 | 0.67915 | 494.632 | 1.21
Construction and Mining - Cranes_2015_100 | Orange | 2022 | Construction and Mining - Cranes | 2015 | 100 | Diesel | 7.6492e-06 | 9.2555e-06 | 1.1015e-05 | 0.00025907 | 0.00010749 | 0.04063 | 9.2231e-07 | 8.4852e-07 | 9.2231e-07 | 3.7541e-07 | 3.3161e-07 | 1318.1842 | 949.678 | 2.0242 | 88509.9911 | 0.034626 | 0.40212 | 469.1579 | 1.21
Construction and Mining - Cranes_2015_175 | Orange | 2022 | Construction and Mining - Cranes | 2015 | 175 | Diesel | 1.8344e-05 | 2.2196e-05 | 2.6416e-05 | 0.0007926 | 7.1794e-05 | 0.14047 | 2.7099e-06 | 2.4932e-06 | 2.7099e-06 | 1.2982e-06 | 1.1465e-06 | 4557.4479 | 2045.9584 | 4.1496 | 306195.1378 | 0.024003 | 0.077638 | 493.0439 | 1.21
Construction and Mining - Cranes_2015_300 | Orange | 2022 | Construction and Mining - Cranes | 2015 | 300 | Diesel | 3.121e-05 | 3.7764e-05 | 4.4943e-05 | 0.00045944 | 0.00012215 | 0.23899 | 4.4221e-06 | 4.0683e-06 | 4.4221e-06 | 2.2087e-06 | 1.9506e-06 | 7753.9102 | 2356.2744 | 4.7569 | 519182.5053 | 0.024085 | 0.077903 | 495.3369 | 1.21
Construction and Mining - Cranes_2015_600 | Orange | 2022 | Construction and Mining - Cranes | 2015 | 600 | Diesel | 3.5787e-05 | 4.3302e-05 | 5.1533e-05 | 0.00051443 | 0.00014006 | 0.27404 | 5.0705e-06 | 4.6649e-06 | 5.0705e-06 | 2.5326e-06 | 2.2367e-06 | 8890.9875 | 1599.4455 | 3.1375 | 596942.5097 | 0.02402 | 0.077691 | 509.7772 | 1.21
Construction and Mining - Cranes_2016_50 | Orange | 2022 | Construction and Mining - Cranes | 2016 | 50 | Diesel | 3.4716e-07 | 4.2006e-07 | 4.9991e-07 | 7.4384e-06 | 5.9657e-06 | 0.0011889 | 2.4403e-08 | 2.2451e-08 | 2.4403e-08 | 1.0982e-08 | 9.7037e-09 | 38.5726 | 46.5936 | 0.10121 | 2329.6825 | 0.059704 | 0.84792 | 460.3619 | 1.21
Construction and Mining - Cranes_2016_100 | Orange | 2022 | Construction and Mining - Cranes | 2016 | 100 | Diesel | 9.8349e-06 | 1.19e-05 | 1.4162e-05 | 0.0003497 | 0.00014585 | 0.055457 | 1.216e-06 | 1.1188e-06 | 1.216e-06 | 5.1243e-07 | 4.5263e-07 | 1799.2273 | 1309.2469 | 2.7327 | 120693.1659 | 0.032648 | 0.40015 | 479.1047 | 1.21
Construction and Mining - Cranes_2016_175 | Orange | 2022 | Construction and Mining - Cranes | 2016 | 175 | Diesel | 1.2637e-05 | 1.5291e-05 | 1.8197e-05 | 0.00057216 | 5.2087e-05 | 0.10254 | 1.94e-06 | 1.7848e-06 | 1.94e-06 | 9.4761e-07 | 8.3688e-07 | 3326.6565 | 1584.8778 | 3.2387 | 223170.6052 | 0.022687 | 0.077283 | 489.3487 | 1.21
Construction and Mining - Cranes_2016_300 | Orange | 2022 | Construction and Mining - Cranes | 2016 | 300 | Diesel | 2.5671e-05 | 3.1062e-05 | 3.6966e-05 | 0.000396 | 0.00010581 | 0.20829 | 3.7959e-06 | 3.4922e-06 | 3.7959e-06 | 1.925e-06 | 1.7e-06 | 6757.7348 | 2114.8661 | 4.3521 | 453761.7391 | 0.022667 | 0.077212 | 485.9449 | 1.21
Construction and Mining - Cranes_2016_600 | Orange | 2022 | Construction and Mining - Cranes | 2016 | 600 | Diesel | 3.7478e-05 | 4.5348e-05 | 5.3968e-05 | 0.00056601 | 0.00015448 | 0.30409 | 5.5418e-06 | 5.0985e-06 | 5.5418e-06 | 2.8103e-06 | 2.4819e-06 | 9865.8837 | 1817.6148 | 3.5424 | 663470.6395 | 0.022632 | 0.077095 | 513.1052 | 1.21
Construction and Mining - Cranes_2017_25 | Orange | 2022 | Construction and Mining - Cranes | 2017 | 25 | Diesel | 1.5992e-07 | 1.935e-07 | 2.3028e-07 | 3.5882e-06 | 2.9559e-06 | 0.00059445 | 1.1717e-08 | 1.0779e-08 | 1.1717e-08 | 5.4912e-09 | 4.8518e-09 | 19.2863 | 46.5936 | 0.10121 | 1164.8412 | 0.055004 | 0.84025 | 460.3619 | 1.21
Construction and Mining - Cranes_2017_100 | Orange | 2022 | Construction and Mining - Cranes | 2017 | 100 | Diesel | 4.6284e-06 | 5.6004e-06 | 6.665e-06 | 0.00017357 | 7.279e-05 | 0.027844 | 5.8866e-07 | 5.4157e-07 | 5.8866e-07 | 2.5729e-07 | 2.2726e-07 | 903.3614 | 740.9893 | 1.5182 | 60464.7298 | 0.030669 | 0.39862 | 488.0826 | 1.21
Construction and Mining - Cranes_2017_175 | Orange | 2022 | Construction and Mining - Cranes | 2017 | 175 | Diesel | 1.7377e-05 | 2.1026e-05 | 2.5023e-05 | 0.00082805 | 7.5774e-05 | 0.1501 | 2.7831e-06 | 2.5605e-06 | 2.7831e-06 | 1.3872e-06 | 1.2251e-06 | 4869.7037 | 2215.7998 | 4.3521 | 326134.8057 | 0.021347 | 0.076933 | 509.137 | 1.21
Construction and Mining - Cranes_2017_300 | Orange | 2022 | Construction and Mining - Cranes | 2017 | 300 | Diesel | 1.823e-05 | 2.2058e-05 | 2.6251e-05 | 0.00029598 | 7.9494e-05 | 0.15746 | 2.825e-06 | 2.599e-06 | 2.825e-06 | 1.4553e-06 | 1.2852e-06 | 5108.7658 | 1568.9227 | 3.1375 | 342581.8531 | 0.02132 | 0.076835 | 500.0489 | 1.21
Construction and Mining - Cranes_2017_600 | Orange | 2022 | Construction and Mining - Cranes | 2017 | 600 | Diesel | 3.9065e-05 | 4.7268e-05 | 5.6253e-05 | 0.00062261 | 0.00017035 | 0.33743 | 6.0537e-06 | 5.5694e-06 | 6.0537e-06 | 3.1185e-06 | 2.7541e-06 | 10947.5208 | 2033.5874 | 3.846 | 733322.3074 | 0.021343 | 0.076918 | 528.7518 | 1.21
Construction and Mining - Cranes_2017_750 | Orange | 2022 | Construction and Mining - Cranes | 2017 | 750 | Diesel | 5.188e-06 | 6.2774e-06 | 7.4707e-06 | 8.2686e-05 | 2.2623e-05 | 0.044812 | 8.0396e-07 | 7.3964e-07 | 8.0396e-07 | 4.1415e-07 | 3.6575e-07 | 1453.8806 | 150.9958 | 0.30363 | 98147.2691 | 0.021178 | 0.076323 | 497.2975 | 1.21
Construction and Mining - Cranes_2017_9999 | Orange | 2022 | Construction and Mining - Cranes | 2017 | 9999 | Diesel | 2.8026e-06 | 3.3911e-06 | 4.0357e-06 | 4.4668e-05 | 0.00010646 | 0.024208 | 8.9775e-07 | 8.2593e-07 | 8.9775e-07 | 2.2373e-07 | 1.9758e-07 | 785.4036 | 52.7214 | 0.10121 | 52721.3508 | 0.021298 | 0.66864 | 520.9058 | 1.21
Construction and Mining - Cranes_2018_100 | Orange | 2022 | Construction and Mining - Cranes | 2018 | 100 | Diesel | 4.8952e-06 | 5.9232e-06 | 7.0491e-06 | 0.00019467 | 8.2097e-05 | 0.031599 | 6.4277e-07 | 5.9135e-07 | 6.4277e-07 | 2.92e-07 | 2.579e-07 | 1025.1799 | 859.4968 | 1.7206 | 69012.5338 | 0.028419 | 0.3939 | 499.5373 | 1.21
Construction and Mining - Cranes_2018_175 | Orange | 2022 | Construction and Mining - Cranes | 2018 | 175 | Diesel | 1.1151e-05 | 1.3492e-05 | 1.6057e-05 | 0.00056208 | 5.1712e-05 | 0.10309 | 1.8719e-06 | 1.7221e-06 | 1.8719e-06 | 9.5278e-07 | 8.414e-07 | 3344.6282 | 1493.7716 | 2.9351 | 223808.194 | 0.019962 | 0.076508 | 508.9309 | 1.21
Construction and Mining - Cranes_2018_300 | Orange | 2022 | Construction and Mining - Cranes | 2018 | 300 | Diesel | 1.8978e-05 | 2.2963e-05 | 2.7328e-05 | 0.00032594 | 8.8011e-05 | 0.17545 | 3.0971e-06 | 2.8493e-06 | 3.0971e-06 | 1.6216e-06 | 1.432e-06 | 5692.3279 | 1725.6993 | 3.2387 | 379815.6309 | 0.020019 | 0.076728 | 532.8289 | 1.21
Construction and Mining - Cranes_2018_600 | Orange | 2022 | Construction and Mining - Cranes | 2018 | 600 | Diesel | 3.538e-05 | 4.281e-05 | 5.0948e-05 | 0.00059817 | 0.00016408 | 0.32709 | 5.7739e-06 | 5.312e-06 | 5.7739e-06 | 3.0231e-06 | 2.6697e-06 | 10612.2065 | 1908.8366 | 3.5424 | 709626.5012 | 0.019976 | 0.076562 | 538.8568 | 1.21
Construction and Mining - Cranes_2019_175 | Orange | 2022 | Construction and Mining - Cranes | 2019 | 175 | Diesel | 1.431e-05 | 1.7315e-05 | 2.0606e-05 | 0.00069394 | 0.00015673 | 0.12287 | 2.2637e-06 | 2.0826e-06 | 2.2637e-06 | 1.1356e-06 | 1.0028e-06 | 3986.3792 | 2075.9032 | 4.1496 | 267790.464 | 0.02141 | 0.19379 | 500.2601 | 1.21
Construction and Mining - Cranes_2019_300 | Orange | 2022 | Construction and Mining - Cranes | 2019 | 300 | Diesel | 1.4751e-05 | 1.7849e-05 | 2.1241e-05 | 0.00026958 | 7.3199e-05 | 0.14688 | 2.5496e-06 | 2.3457e-06 | 2.5496e-06 | 1.3575e-06 | 1.1988e-06 | 4765.3149 | 1472.0356 | 2.7327 | 319322.6878 | 0.018508 | 0.075904 | 538.6755 | 1.21
Construction and Mining - Cranes_2019_600 | Orange | 2022 | Construction and Mining - Cranes | 2019 | 600 | Diesel | 4.033e-05 | 4.8799e-05 | 5.8075e-05 | 0.00072767 | 0.00020013 | 0.40158 | 6.9709e-06 | 6.4132e-06 | 6.9709e-06 | 3.7116e-06 | 3.2776e-06 | 13028.6765 | 2123.0749 | 3.846 | 874692.439 | 0.018473 | 0.075761 | 552.0194 | 1.21
Construction and Mining - Cranes_2019_9999 | Orange | 2022 | Construction and Mining - Cranes | 2019 | 9999 | Diesel | 2.0087e-06 | 2.4305e-06 | 2.8925e-06 | 3.6242e-05 | 8.6923e-05 | 0.020001 | 7.1069e-07 | 6.5384e-07 | 7.1069e-07 | 1.8486e-07 | 1.6324e-07 | 648.9054 | 53.7619 | 0.10121 | 43600.904 | 0.018458 | 0.66013 | 531.1868 | 1.21
Construction and Mining - Cranes_2020_100 | Orange | 2022 | Construction and Mining - Cranes | 2020 | 100 | Diesel | 3.4455e-06 | 4.1691e-06 | 4.9616e-06 | 0.00015724 | 6.7101e-05 | 0.026159 | 4.8919e-07 | 4.5005e-07 | 4.8919e-07 | 2.4175e-07 | 2.1351e-07 | 848.7044 | 623.9849 | 1.2145 | 57562.6102 | 0.023982 | 0.38599 | 513.7662 | 1.21
Construction and Mining - Cranes_2020_175 | Orange | 2022 | Construction and Mining - Cranes | 2020 | 175 | Diesel | 4.4597e-06 | 5.3962e-06 | 6.422e-06 | 0.00025632 | 2.3851e-05 | 0.04818 | 8.3683e-07 | 7.6988e-07 | 8.3683e-07 | 4.4532e-07 | 3.9324e-07 | 1563.1538 | 700.2922 | 1.3157 | 104289.6622 | 0.017133 | 0.075728 | 532.2413 | 1.21
Construction and Mining - Cranes_2020_300 | Orange | 2022 | Construction and Mining - Cranes | 2020 | 300 | Diesel | 1.1206e-05 | 1.3559e-05 | 1.6137e-05 | 0.00021945 | 5.9932e-05 | 0.12106 | 2.0654e-06 | 1.9002e-06 | 2.0654e-06 | 1.119e-06 | 9.8811e-07 | 3927.8085 | 1165.4193 | 2.1254 | 264716.6771 | 0.016961 | 0.074966 | 548.3219 | 1.21
Construction and Mining - Cranes_2020_600 | Orange | 2022 | Construction and Mining - Cranes | 2020 | 600 | Diesel | 1.4335e-05 | 1.7345e-05 | 2.0643e-05 | 0.00027799 | 7.6666e-05 | 0.15487 | 2.6421e-06 | 2.4308e-06 | 2.6421e-06 | 1.4314e-06 | 1.264e-06 | 5024.5281 | 900.4252 | 1.6194 | 336347.7428 | 0.017076 | 0.075475 | 556.0326 | 1.21
Construction and Mining - Cranes_2020_9999 | Orange | 2022 | Construction and Mining - Cranes | 2020 | 9999 | Diesel | 1.8821e-06 | 2.2773e-06 | 2.7102e-06 | 3.6499e-05 | 8.7827e-05 | 0.020333 | 7.0632e-07 | 6.4982e-07 | 7.0632e-07 | 1.8793e-07 | 1.6596e-07 | 659.6856 | 54.5712 | 0.10121 | 44257.2617 | 0.017038 | 0.6571 | 539.1832 | 1.21
Construction and Mining - Cranes_2021_100 | Orange | 2022 | Construction and Mining - Cranes | 2021 | 100 | Diesel | 1.2293e-06 | 1.4875e-06 | 1.7703e-06 | 6.088e-05 | 2.6144e-05 | 0.01026 | 1.8323e-07 | 1.6858e-07 | 1.8323e-07 | 9.4821e-08 | 8.374e-08 | 332.8702 | 257.3634 | 0.50605 | 22339.1463 | 0.022049 | 0.38752 | 508.5685 | 1.21
Construction and Mining - Cranes_2021_175 | Orange | 2022 | Construction and Mining - Cranes | 2021 | 175 | Diesel | 2.3242e-06 | 2.8123e-06 | 3.3469e-06 | 0.00014436 | 1.3513e-05 | 0.027485 | 4.6626e-07 | 4.2896e-07 | 4.6626e-07 | 2.5404e-07 | 2.2432e-07 | 891.7047 | 388.4731 | 0.70848 | 59602.8745 | 0.015624 | 0.075072 | 548.3219 | 1.21
Construction and Mining - Cranes_2021_300 | Orange | 2022 | Construction and Mining - Cranes | 2021 | 300 | Diesel | 6.456e-06 | 7.8117e-06 | 9.2966e-06 | 0.00013662 | 3.7535e-05 | 0.076343 | 1.2793e-06 | 1.1769e-06 | 1.2793e-06 | 7.0563e-07 | 6.231e-07 | 2476.8615 | 737.174 | 1.3157 | 166714.7298 | 0.015515 | 0.074551 | 560.2725 | 1.21
Construction and Mining - Cranes_2021_600 | Orange | 2022 | Construction and Mining - Cranes | 2021 | 600 | Diesel | 1.7314e-05 | 2.095e-05 | 2.4932e-05 | 0.00036398 | 0.00010066 | 0.20474 | 3.4309e-06 | 3.1564e-06 | 3.4309e-06 | 1.8924e-06 | 1.6711e-06 | 6642.5605 | 1133.509 | 1.923 | 445948.7796 | 0.015556 | 0.074744 | 589.446 | 1.21
Construction and Mining - Cranes_2022_50 | Orange | 2022 | Construction and Mining - Cranes | 2022 | 50 | Diesel | 1.9705e-07 | 2.3843e-07 | 2.8375e-07 | 6.4909e-06 | 6.2999e-06 | 0.0013309 | 2.0517e-08 | 1.8876e-08 | 2.0517e-08 | 1.2299e-08 | 1.0863e-08 | 43.18 | 53.1838 | 0.10121 | 2606.0071 | 0.030295 | 0.80048 | 525.4751 | 1.21
Construction and Mining - Cranes_2022_100 | Orange | 2022 | Construction and Mining - Cranes | 2022 | 100 | Diesel | 1.1618e-06 | 1.4058e-06 | 1.673e-06 | 6.3148e-05 | 2.7294e-05 | 0.010784 | 1.8338e-07 | 1.6871e-07 | 1.8338e-07 | 9.9669e-08 | 8.8018e-08 | 349.8755 | 279.3307 | 0.50605 | 23463.7759 | 0.019838 | 0.38518 | 551.9773 | 1.21
Construction and Mining - Cranes_2022_175 | Orange | 2022 | Construction and Mining - Cranes | 2022 | 175 | Diesel | 3.6841e-06 | 4.4578e-06 | 5.3051e-06 | 0.00024983 | 2.3532e-05 | 0.048197 | 7.9783e-07 | 7.34e-07 | 7.9783e-07 | 4.455e-07 | 3.9338e-07 | 1563.7103 | 699.3672 | 1.3157 | 104851.2851 | 0.014078 | 0.074314 | 531.5383 | 1.21
Construction and Mining - Cranes_2022_300 | Orange | 2022 | Construction and Mining - Cranes | 2022 | 300 | Diesel | 1.127e-05 | 1.3637e-05 | 1.6229e-05 | 0.00026041 | 7.1987e-05 | 0.14744 | 2.4253e-06 | 2.2313e-06 | 2.4253e-06 | 1.3628e-06 | 1.2034e-06 | 4783.6292 | 1462.2082 | 2.6315 | 321123.4087 | 0.014062 | 0.074229 | 555.6592 | 1.21
Construction and Mining - Cranes_2022_600 | Orange | 2022 | Construction and Mining - Cranes | 2022 | 600 | Diesel | 2.4377e-05 | 2.9497e-05 | 3.5104e-05 | 0.00056136 | 0.00015571 | 0.31892 | 5.2459e-06 | 4.8262e-06 | 5.2459e-06 | 2.9478e-06 | 2.603e-06 | 10347.0154 | 1970.4605 | 3.34 | 694810.107 | 0.014057 | 0.074205 | 589.9652 | 1.21
Construction and Mining - Cranes_2023_100 | Orange | 2022 | Construction and Mining - Cranes | 2023 | 100 | Diesel | 1.5941e-06 | 1.9289e-06 | 2.2955e-06 | 8.6647e-05 | 3.7451e-05 | 0.014797 | 2.5161e-07 | 2.3149e-07 | 2.5161e-07 | 1.3676e-07 | 1.2077e-07 | 480.0751 | 341.0701 | 0.60727 | 32060.5934 | 0.019922 | 0.3868 | 561.6491 | 1.21
Construction and Mining - Cranes_2023_175 | Orange | 2022 | Construction and Mining - Cranes | 2023 | 175 | Diesel | 3.3138e-06 | 4.0097e-06 | 4.7719e-06 | 0.00022472 | 2.1167e-05 | 0.043353 | 7.1764e-07 | 6.6023e-07 | 7.1764e-07 | 4.0072e-07 | 3.5384e-07 | 1406.5505 | 575.7726 | 1.0121 | 94081.2505 | 0.014112 | 0.074497 | 568.8839 | 1.21
Construction and Mining - Cranes_2023_300 | Orange | 2022 | Construction and Mining - Cranes | 2023 | 300 | Diesel | 4.6262e-06 | 5.5976e-06 | 6.6617e-06 | 0.00010689 | 2.9549e-05 | 0.060522 | 9.9552e-07 | 9.1588e-07 | 9.9552e-07 | 5.5942e-07 | 4.9397e-07 | 1963.5679 | 578.2006 | 1.0121 | 131656.2775 | 0.014078 | 0.074317 | 571.2828 | 1.21
Construction and Mining - Cranes_2023_600 | Orange | 2022 | Construction and Mining - Cranes | 2023 | 600 | Diesel | 2.0728e-05 | 2.5081e-05 | 2.9848e-05 | 0.00047732 | 0.0001324 | 0.27118 | 4.4605e-06 | 4.1037e-06 | 4.4605e-06 | 2.5065e-06 | 2.2133e-06 | 8797.975 | 1698.2981 | 2.8339 | 590106.668 | 0.014073 | 0.074291 | 599.2783 | 1.21
Construction and Mining - Crawler Tractors_1946_50 | Orange | 2022 | Construction and Mining - Crawler Tractors | 1946 | 50 | Diesel | 7.5738e-06 | 9.1643e-06 | 1.0906e-05 | 2.5183e-05 | 1.734e-05 | 0.0013251 | 2.384e-06 | 2.1932e-06 | 2.384e-06 | 1.2024e-08 | 1.0815e-08 | 42.9909 | 41.0453 | 0.17965 | 1744.4247 | 1.7395 | 3.2915 | 228.4674 | 1.21
| Orange | 2022 | Construction and Mining - Crawler Tractors | 1949 | 25 | Diesel | 0 | 0 | 0 | 0 | 0 | 0 | 0 | 0 | 0 | 0 | 0 | 0 | 0 | 0 | 0 | 0 | 0 | #DIV/0!
Construction and Mining - Crawler Tractors_1952_50 | Orange | 2022 | Construction and Mining - Crawler Tractors | 1952 | 50 | Diesel | 8.0193e-06 | 9.7034e-06 | 1.1548e-05 | 2.6664e-05 | 1.836e-05 | 0.001403 | 2.5242e-06 | 2.3223e-06 | 2.5242e-06 | 1.2731e-08 | 1.1451e-08 | 45.5198 | 41.0453 | 0.17965 | 1847.0379 | 1.7395 | 3.2915 | 228.4674 | 1.21
| Orange | 2022 | Construction and Mining - Crawler Tractors | 1955 | 25 | Diesel | 0 | 0 | 0 | 0 | 0 | 0 | 0 | 0 | 0 | 0 | 0 | 0 | 0 | 0 | 0 | 0 | 0 | #DIV/0!
| Orange | 2022 | Construction and Mining - Crawler Tractors | 1956 | 25 | Diesel | 0 | 0 | 0 | 0 | 0 | 0 | 0 | 0 | 0 | 0 | 0 | 0 | 0 | 0 | 0 | 0 | 0 | #DIV/0!
Construction and Mining - Crawler Tractors_1961_100 | Orange | 2022 | Construction and Mining - Crawler Tractors | 1961 | 100 | Diesel | 4.2816e-06 | 5.1807e-06 | 6.1655e-06 | 1.6795e-05 | 4.1028e-05 | 0.0014023 | 3.0081e-06 | 2.7675e-06 | 3.0081e-06 | 1.2836e-08 | 1.1445e-08 | 45.495 | 20.5226 | 0.089827 | 2052.2644 | 0.83588 | 6.6197 | 228.4674 | 1.21
Construction and Mining - Crawler Tractors_1962_100 | Orange | 2022 | Construction and Mining - Crawler Tractors | 1962 | 100 | Diesel | 3.9819e-06 | 4.818e-06 | 5.7339e-06 | 1.5619e-05 | 3.8156e-05 | 0.0013041 | 2.7975e-06 | 2.5737e-06 | 2.7975e-06 | 1.1938e-08 | 1.0644e-08 | 42.3103 | 20.5226 | 0.089827 | 1908.6059 | 0.83588 | 6.6197 | 228.4674 | 1.21
Construction and Mining - Crawler Tractors_1963_75 | Orange | 2022 | Construction and Mining - Crawler Tractors | 1963 | 75 | Diesel | 2.2264e-06 | 2.694e-06 | 3.206e-06 | 8.7332e-06 | 2.1335e-05 | 0.00072918 | 1.5642e-06 | 1.4391e-06 | 1.5642e-06 | 6.6748e-09 | 5.9515e-09 | 23.6574 | 20.5226 | 0.089827 | 1067.1775 | 0.83588 | 6.6197 | 228.4674 | 1.21
| Orange | 2022 | Construction and Mining - Crawler Tractors | 1964 | 25 | Diesel | 0 | 0 | 0 | 0 | 0 | 0 | 0 | 0 | 0 | 0 | 0 | 0 | 0 | 0 | 0 | 0 | 0 | #DIV/0!
Construction and Mining - Crawler Tractors_1964_300 | Orange | 2022 | Construction and Mining - Crawler Tractors | 1964 | 300 | Diesel | 1.025e-05 | 1.2402e-05 | 1.4759e-05 | 0.000113 | 0.00012445 | 0.0042068 | 6.9501e-06 | 6.3941e-06 | 6.9501e-06 | 3.8586e-08 | 3.4335e-08 | 136.4849 | 20.5226 | 0.089827 | 6156.7932 | 0.667 | 6.693 | 228.4674 | 1.21
Construction and Mining - Crawler Tractors_1965_600 | Orange | 2022 | Construction and Mining - Crawler Tractors | 1965 | 600 | Diesel | 1.1102e-05 | 1.3433e-05 | 1.5986e-05 | 0.0001224 | 0.00013479 | 0.0045565 | 7.5278e-06 | 6.9256e-06 | 7.5278e-06 | 4.1794e-08 | 3.719e-08 | 147.8306 | 17.3416 | 0.089827 | 6676.5291 | 0.66621 | 6.6851 | 193.055 | 1.21
| Orange | 2022 | Construction and Mining - Crawler Tractors | 1966 | 25 | Diesel | 0 | 0 | 0 | 0 | 0 | 0 | 0 | 0 | 0 | 0 | 0 | 0 | 0 | 0 | 0 | 0 | 0 | #DIV/0!
Construction and Mining - Crawler Tractors_1966_300 | Orange | 2022 | Construction and Mining - Crawler Tractors | 1966 | 300 | Diesel | 1.2895e-05 | 1.5603e-05 | 1.8569e-05 | 5.0524e-05 | 0.00014512 | 0.004606 | 9.0566e-06 | 8.3321e-06 | 9.0566e-06 | 4.2198e-08 | 3.7593e-08 | 149.4358 | 37.5564 | 0.26948 | 6760.1589 | 0.76427 | 7.108 | 139.3651 | 1.21
Construction and Mining - Crawler Tractors_1967_100 | Orange | 2022 | Construction and Mining - Crawler Tractors | 1967 | 100 | Diesel | 7.6873e-06 | 9.3016e-06 | 1.107e-05 | 3.0154e-05 | 7.3663e-05 | 0.0025177 | 5.4009e-06 | 4.9688e-06 | 5.4009e-06 | 2.3047e-08 | 2.0549e-08 | 81.6832 | 46.7916 | 0.26948 | 3977.2884 | 0.77439 | 6.1327 | 173.6353 | 1.21
Construction and Mining - Crawler Tractors_1967_175 | Orange | 2022 | Construction and Mining - Crawler Tractors | 1967 | 175 | Diesel | 4.9074e-06 | 5.9379e-06 | 7.0666e-06 | 1.9227e-05 | 5.5225e-05 | 0.0017528 | 3.4466e-06 | 3.1708e-06 | 3.4466e-06 | 1.6059e-08 | 1.4306e-08 | 56.8687 | 20.5226 | 0.089827 | 2565.3305 | 0.76645 | 7.1282 | 228.4674 | 1.21
Construction and Mining - Crawler Tractors_1968_100 | Orange | 2022 | Construction and Mining - Crawler Tractors | 1968 | 100 | Diesel | 4.4761e-06 | 5.4161e-06 | 6.4456e-06 | 1.7558e-05 | 4.2892e-05 | 0.001466 | 3.1448e-06 | 2.8932e-06 | 3.1448e-06 | 1.3419e-08 | 1.1965e-08 | 47.562 | 26.269 | 0.17965 | 2364.2086 | 0.75856 | 6.0073 | 146.2192 | 1.21
Construction and Mining - Crawler Tractors_1968_300 | Orange | 2022 | Construction and Mining - Crawler Tractors | 1968 | 300 | Diesel | 3.6752e-05 | 4.447e-05 | 5.2923e-05 | 0.0003441 | 0.0004386 | 0.014627 | 2.5129e-05 | 2.3119e-05 | 2.5129e-05 | 1.3413e-07 | 1.1938e-07 | 474.545 | 87.6317 | 0.44914 | 21407.1698 | 0.68786 | 6.7842 | 195.1112 | 1.21
Construction and Mining - Crawler Tractors_1969_50 | Orange | 2022 | Construction and Mining - Crawler Tractors | 1969 | 50 | Diesel | 5.7978e-05 | 7.0154e-05 | 8.3489e-05 | 0.00019278 | 0.00013274 | 0.010144 | 1.8249e-05 | 1.6789e-05 | 1.8249e-05 | 9.2044e-08 | 8.2791e-08 | 329.0989 | 321.4872 | 1.4372 | 13341.7195 | 1.7411 | 3.2945 | 223.6839 | 1.21
Construction and Mining - Crawler Tractors_1969_100 | Orange | 2022 | Construction and Mining - Crawler Tractors | 1969 | 100 | Diesel | 0.00012366 | 0.00014963 | 0.00017807 | 0.00048507 | 0.001185 | 0.040501 | 8.6882e-05 | 7.9931e-05 | 8.6882e-05 | 3.7074e-07 | 3.3056e-07 | 1314.0075 | 744.1511 | 3.4134 | 59551.6683 | 0.83199 | 6.5889 | 218.006 | 1.21
Construction and Mining - Crawler Tractors_1969_175 | Orange | 2022 | Construction and Mining - Crawler Tractors | 1969 | 175 | Diesel | 0.00013585 | 0.00016438 | 0.00019563 | 0.00053228 | 0.0015288 | 0.048525 | 9.5413e-05 | 8.778e-05 | 9.5413e-05 | 4.4456e-07 | 3.9605e-07 | 1574.3369 | 499.3159 | 2.2457 | 71342.2594 | 0.76296 | 7.0957 | 222.3445 | 1.21
Construction and Mining - Crawler Tractors_1969_300 | Orange | 2022 | Construction and Mining - Crawler Tractors | 1969 | 300 | Diesel | 0.00048834 | 0.00059089 | 0.00070321 | 0.0043388 | 0.0057987 | 0.1926 | 0.0003347 | 0.00030792 | 0.0003347 | 1.766e-06 | 1.572e-06 | 6248.7103 | 1066.9723 | 4.8507 | 281291.2515 | 0.69557 | 6.8259 | 219.9634 | 1.21
Construction and Mining - Crawler Tractors_1969_600 | Orange | 2022 | Construction and Mining - Crawler Tractors | 1969 | 600 | Diesel | 1.1828e-05 | 1.4312e-05 | 1.7033e-05 | 0.00013041 | 0.00014361 | 0.0048547 | 8.0205e-06 | 7.3788e-06 | 8.0205e-06 | 4.4529e-08 | 3.9623e-08 | 157.5049 | 13.6476 | 0.089827 | 7083.0827 | 0.66906 | 6.7137 | 151.9309 | 1.21
Construction and Mining - Crawler Tractors_1970_100 | Orange | 2022 | Construction and Mining - Crawler Tractors | 1970 | 100 | Diesel | 1.1274e-05 | 1.3642e-05 | 1.6235e-05 | 4.4224e-05 | 0.00010804 | 0.0036925 | 7.921e-06 | 7.2874e-06 | 7.921e-06 | 3.3801e-08 | 3.0138e-08 | 119.7986 | 67.3143 | 0.35931 | 5519.7703 | 0.81836 | 6.4809 | 187.3433 | 1.21
Construction and Mining - Crawler Tractors_1970_175 | Orange | 2022 | Construction and Mining - Crawler Tractors | 1970 | 175 | Diesel | 1.5215e-05 | 1.841e-05 | 2.191e-05 | 7.1543e-05 | 0.00019083 | 0.0065222 | 1.0992e-05 | 1.0113e-05 | 1.0992e-05 | 5.9844e-08 | 5.3233e-08 | 211.6049 | 68.3404 | 0.35931 | 9653.0821 | 0.63151 | 6.5459 | 190.1991 | 1.21
Construction and Mining - Crawler Tractors_1970_300 | Orange | 2022 | Construction and Mining - Crawler Tractors | 1970 | 300 | Diesel | 5.9231e-05 | 7.167e-05 | 8.5293e-05 | 0.00078354 | 0.00080103 | 0.029169 | 4.0999e-05 | 3.7719e-05 | 4.0999e-05 | 2.679e-07 | 2.3807e-07 | 946.3459 | 157.3061 | 0.71862 | 42767.5865 | 0.55489 | 6.2019 | 218.9004 | 1.21
Construction and Mining - Crawler Tractors_1971_100 | Orange | 2022 | Construction and Mining - Crawler Tractors | 1971 | 100 | Diesel | 1.0277e-05 | 1.2435e-05 | 1.4799e-05 | 4.0312e-05 | 9.848e-05 | 0.0033658 | 7.2203e-06 | 6.6427e-06 | 7.2203e-06 | 3.0811e-08 | 2.7472e-08 | 109.2012 | 54.6928 | 0.26948 | 4831.2014 | 0.85229 | 6.7496 | 202.9552 | 1.21
Construction and Mining - Crawler Tractors_1971_175 | Orange | 2022 | Construction and Mining - Crawler Tractors | 1971 | 175 | Diesel | 4.5797e-06 | 5.5414e-06 | 6.5948e-06 | 2.1534e-05 | 5.7439e-05 | 0.0019632 | 3.3087e-06 | 3.044e-06 | 3.3087e-06 | 1.8013e-08 | 1.6023e-08 | 63.6929 | 20.5226 | 0.089827 | 2873.1701 | 0.63863 | 6.6197 | 228.4674 | 1.21
Construction and Mining - Crawler Tractors_1971_300 | Orange | 2022 | Construction and Mining - Crawler Tractors | 1971 | 300 | Diesel | 2.2459e-05 | 2.7175e-05 | 3.234e-05 | 0.0001056 | 0.00028168 | 0.0096273 | 1.6226e-05 | 1.4928e-05 | 1.6226e-05 | 8.8335e-08 | 7.8577e-08 | 312.3466 | 69.3665 | 0.35931 | 13890.6489 | 0.64779 | 6.7146 | 193.055 | 1.21
Construction and Mining - Crawler Tractors_1971_600 | Orange | 2022 | Construction and Mining - Crawler Tractors | 1971 | 600 | Diesel | 4.0149e-05 | 4.858e-05 | 5.7815e-05 | 0.00053112 | 0.00054297 | 0.019772 | 2.7791e-05 | 2.5567e-05 | 2.7791e-05 | 1.8159e-07 | 1.6137e-07 | 641.471 | 89.3761 | 0.44914 | 28957.861 | 0.5555 | 6.2087 | 198.9951 | 1.21
Construction and Mining - Crawler Tractors_1972_175 | Orange | 2022 | Construction and Mining - Crawler Tractors | 1972 | 175 | Diesel | 1.6728e-05 | 2.0241e-05 | 2.4089e-05 | 8.0091e-05 | 0.00019683 | 0.0071469 | 1.1284e-05 | 1.0381e-05 | 1.1284e-05 | 6.5574e-08 | 5.8332e-08 | 231.8722 | 79.8331 | 0.35931 | 10469.6268 | 0.64017 | 6.225 | 222.1846 | 1.21
Construction and Mining - Crawler Tractors_1972_300 | Orange | 2022 | Construction and Mining - Crawler Tractors | 1972 | 300 | Diesel | 6.99e-06 | 8.4579e-06 | 1.0066e-05 | 3.6147e-05 | 8.901e-05 | 0.0032953 | 4.6282e-06 | 4.258e-06 | 4.6282e-06 | 3.0257e-08 | 2.6896e-08 | 106.9132 | 20.5226 | 0.089827 | 4822.8213 | 0.5807 | 6.1112 | 228.4674 | 1.21
Construction and Mining - Crawler Tractors_1972_600 | Orange | 2022 | Construction and Mining - Crawler Tractors | 1972 | 600 | Diesel | 3.5162e-05 | 4.2546e-05 | 5.0633e-05 | 0.00051417 | 0.00048546 | 0.019141 | 2.2634e-05 | 2.0823e-05 | 2.2634e-05 | 1.7591e-07 | 1.5623e-07 | 621.0062 | 82.0906 | 0.35931 | 28013.4089 | 0.5029 | 5.7382 | 228.4674 | 1.21
Construction and Mining - Crawler Tractors_1973_50 | Orange | 2022 | Construction and Mining - Crawler Tractors | 1973 | 50 | Diesel | 7.4847e-06 | 9.0565e-06 | 1.0778e-05 | 2.4887e-05 | 1.7136e-05 | 0.0013095 | 2.3559e-06 | 2.1674e-06 | 2.3559e-06 | 1.1882e-08 | 1.0688e-08 | 42.4851 | 41.0453 | 0.17965 | 1723.9021 | 1.7395 | 3.2915 | 228.4674 | 1.21
Construction and Mining - Crawler Tractors_1973_175 | Orange | 2022 | Construction and Mining - Crawler Tractors | 1973 | 175 | Diesel | 3.9444e-05 | 4.7728e-05 | 5.68e-05 | 0.00019678 | 0.00048413 | 0.017766 | 2.635e-05 | 2.4242e-05 | 2.635e-05 | 1.6308e-07 | 1.4501e-07 | 576.4129 | 197.2226 | 0.9881 | 25969.9464 | 0.60854 | 6.1728 | 199.5975 | 1.21
Construction and Mining - Crawler Tractors_1973_300 | Orange | 2022 | Construction and Mining - Crawler Tractors | 1973 | 300 | Diesel | 2.6921e-05 | 3.2574e-05 | 3.8766e-05 | 0.00013922 | 0.00034281 | 0.012691 | 1.7825e-05 | 1.6399e-05 | 1.7825e-05 | 1.1653e-07 | 1.0359e-07 | 411.7614 | 95.7381 | 0.44914 | 18477.4598 | 0.58374 | 6.1433 | 213.1601 | 1.21
Construction and Mining - Crawler Tractors_1973_600 | Orange | 2022 | Construction and Mining - Crawler Tractors | 1973 | 600 | Diesel | 5.6756e-05 | 6.8675e-05 | 8.1729e-05 | 0.00082995 | 0.0007836 | 0.030896 | 3.6534e-05 | 3.3612e-05 | 3.6534e-05 | 2.8395e-07 | 2.5217e-07 | 1002.3906 | 137.7069 | 0.71862 | 45185.0898 | 0.50326 | 5.7424 | 191.6271 | 1.21
Construction and Mining - Crawler Tractors_1974_50 | Orange | 2022 | Construction and Mining - Crawler Tractors | 1974 | 50 | Diesel | 1.6395e-05 | 1.9838e-05 | 2.3609e-05 | 5.4513e-05 | 3.7537e-05 | 0.0028684 | 5.1606e-06 | 4.7477e-06 | 5.1606e-06 | 2.6028e-08 | 2.3412e-08 | 93.0626 | 82.0906 | 0.35931 | 3776.1665 | 1.7395 | 3.2915 | 228.4674 | 1.21
Construction and Mining - Crawler Tractors_1974_100 | Orange | 2022 | Construction and Mining - Crawler Tractors | 1974 | 100 | Diesel | 6.7649e-06 | 8.1855e-06 | 9.7414e-06 | 2.6535e-05 | 6.4825e-05 | 0.0022156 | 4.7528e-06 | 4.3726e-06 | 4.7528e-06 | 2.0281e-08 | 1.8083e-08 | 71.882 | 41.0453 | 0.17965 | 3242.5777 | 0.83588 | 6.6197 | 228.4674 | 1.21
Construction and Mining - Crawler Tractors_1974_175 | Orange | 2022 | Construction and Mining - Crawler Tractors | 1974 | 175 | Diesel | 2.1752e-05 | 2.6319e-05 | 3.1322e-05 | 0.00011248 | 0.00027698 | 0.010254 | 1.4402e-05 | 1.325e-05 | 1.4402e-05 | 9.4155e-08 | 8.3695e-08 | 332.6945 | 107.2308 | 0.44914 | 15012.314 | 0.58052 | 6.1094 | 238.7485 | 1.21
Construction and Mining - Crawler Tractors_1974_300 | Orange | 2022 | Construction and Mining - Crawler Tractors | 1974 | 300 | Diesel | 3.5811e-05 | 4.3331e-05 | 5.1568e-05 | 0.00018519 | 0.00045602 | 0.016883 | 2.3711e-05 | 2.1814e-05 | 2.3711e-05 | 1.5501e-07 | 1.3779e-07 | 547.7359 | 134.3207 | 0.71862 | 24681.4294 | 0.58133 | 6.1178 | 186.9149 | 1.21
Construction and Mining - Crawler Tractors_1974_600 | Orange | 2022 | Construction and Mining - Crawler Tractors | 1974 | 600 | Diesel | 7.0102e-05 | 8.4823e-05 | 0.00010095 | 0.0010251 | 0.00096786 | 0.038161 | 4.5125e-05 | 4.1515e-05 | 4.5125e-05 | 3.5071e-07 | 3.1146e-07 | 1238.0887 | 175.6738 | 0.89827 | 56127.7892 | 0.50041 | 5.7098 | 195.5681 | 1.21
Construction and Mining - Crawler Tractors_1975_50 | Orange | 2022 | Construction and Mining - Crawler Tractors | 1975 | 50 | Diesel | 8.1084e-06 | 9.8112e-06 | 1.1676e-05 | 2.696e-05 | 1.8564e-05 | 0.0014186 | 2.5522e-06 | 2.3481e-06 | 2.5522e-06 | 1.2873e-08 | 1.1579e-08 | 46.0255 | 41.0453 | 0.17965 | 1867.5606 | 1.7395 | 3.2915 | 228.4674 | 1.21
Construction and Mining - Crawler Tractors_1975_75 | Orange | 2022 | Construction and Mining - Crawler Tractors | 1975 | 75 | Diesel | 1.4487e-05 | 1.7529e-05 | 2.0861e-05 | 5.6826e-05 | 0.00013882 | 0.0047447 | 1.0178e-05 | 9.3639e-06 | 1.0178e-05 | 4.3432e-08 | 3.8726e-08 | 153.9362 | 95.7381 | 0.44914 | 6893.1456 | 0.84205 | 6.6685 | 213.1601 | 1.21
Construction and Mining - Crawler Tractors_1975_175 | Orange | 2022 | Construction and Mining - Crawler Tractors | 1975 | 175 | Diesel | 3.8668e-06 | 4.6788e-06 | 5.5682e-06 | 1.9996e-05 | 4.924e-05 | 0.0018229 | 2.5603e-06 | 2.3555e-06 | 2.5603e-06 | 1.6738e-08 | 1.4879e-08 | 59.1434 | 20.5226 | 0.089827 | 2667.9437 | 0.5807 | 6.1112 | 228.4674 | 1.21
Construction and Mining - Crawler Tractors_1975_300 | Orange | 2022 | Construction and Mining - Crawler Tractors | 1975 | 300 | Diesel | 4.3579e-05 | 5.2731e-05 | 6.2754e-05 | 0.00051604 | 0.00058792 | 0.022788 | 2.8288e-05 | 2.6025e-05 | 2.8288e-05 | 2.0937e-07 | 1.8599e-07 | 739.3172 | 127.1378 | 0.71862 | 32955.2615 | 0.52982 | 5.9072 | 176.9195 | 1.21
Construction and Mining - Crawler Tractors_1976_75 | Orange | 2022 | Construction and Mining - Crawler Tractors | 1976 | 75 | Diesel | 1.7136e-06 | 2.0735e-06 | 2.4676e-06 | 6.7218e-06 | 1.6421e-05 | 0.00056124 | 1.2039e-06 | 1.1076e-06 | 1.2039e-06 | 5.1375e-09 | 4.5807e-09 | 18.2087 | 13.6476 | 0.089827 | 818.8535 | 0.83847 | 6.6402 | 151.9309 | 1.21
Construction and Mining - Crawler Tractors_1976_175 | Orange | 2022 | Construction and Mining - Crawler Tractors | 1976 | 175 | Diesel | 1.6865e-05 | 2.0407e-05 | 2.4286e-05 | 8.7215e-05 | 0.00021476 | 0.0079508 | 1.1167e-05 | 1.0273e-05 | 1.1167e-05 | 7.3004e-08 | 6.4894e-08 | 257.9564 | 82.0906 | 0.35931 | 11636.3391 | 0.5807 | 6.1112 | 228.4674 | 1.21
Construction and Mining - Crawler Tractors_1976_300 | Orange | 2022 | Construction and Mining - Crawler Tractors | 1976 | 300 | Diesel | 1.1303e-05 | 1.3677e-05 | 1.6276e-05 | 5.8451e-05 | 0.00014393 | 0.0053286 | 7.4839e-06 | 6.8852e-06 | 7.4839e-06 | 4.8927e-08 | 4.3491e-08 | 172.8808 | 41.0453 | 0.17965 | 7798.6047 | 0.5807 | 6.1112 | 228.4674 | 1.21
Construction and Mining - Crawler Tractors_1976_600 | Orange | 2022 | Construction and Mining - Crawler Tractors | 1976 | 600 | Diesel | 3.7555e-05 | 4.5442e-05 | 5.408e-05 | 0.00054917 | 0.00051851 | 0.020444 | 2.4175e-05 | 2.2241e-05 | 2.4175e-05 | 1.8789e-07 | 1.6686e-07 | 663.276 | 97.4826 | 0.44914 | 29829.6629 | 0.50443 | 5.7556 | 217.0441 | 1.21
Construction and Mining - Crawler Tractors_1977_75 | Orange | 2022 | Construction and Mining - Crawler Tractors | 1977 | 75 | Diesel | 1.3575e-05 | 1.6426e-05 | 1.9548e-05 | 5.3249e-05 | 0.00013008 | 0.004446 | 9.5375e-06 | 8.7745e-06 | 9.5375e-06 | 4.0698e-08 | 3.6288e-08 | 144.2457 | 88.863 | 0.44914 | 6522.5477 | 0.83387 | 6.6038 | 197.8528 | 1.21
Construction and Mining - Crawler Tractors_1977_175 | Orange | 2022 | Construction and Mining - Crawler Tractors | 1977 | 175 | Diesel | 9.5214e-06 | 1.1521e-05 | 1.3711e-05 | 4.9238e-05 | 0.00012125 | 0.0044887 | 6.3043e-06 | 5.8e-06 | 6.3043e-06 | 4.1215e-08 | 3.6636e-08 | 145.6319 | 47.8178 | 0.26948 | 6535.0939 | 0.58374 | 6.1433 | 177.443 | 1.21
Construction and Mining - Crawler Tractors_1977_300 | Orange | 2022 | Construction and Mining - Crawler Tractors | 1977 | 300 | Diesel | 3.3313e-05 | 4.0308e-05 | 4.797e-05 | 0.00017227 | 0.0004242 | 0.015705 | 2.2057e-05 | 2.0293e-05 | 2.2057e-05 | 1.442e-07 | 1.2818e-07 | 509.525 | 116.0556 | 0.62879 | 22978.9991 | 0.58084 | 6.1127 | 184.5691 | 1.21
Construction and Mining - Crawler Tractors_1977_600 | Orange | 2022 | Construction and Mining - Crawler Tractors | 1977 | 600 | Diesel | 0.00011898 | 0.00014397 | 0.00017134 | 0.0017399 | 0.0016428 | 0.064771 | 7.6591e-05 | 7.0464e-05 | 7.6591e-05 | 5.9527e-07 | 5.2865e-07 | 2101.4204 | 294.0895 | 1.3474 | 94500.7551 | 0.50446 | 5.7561 | 218.2626 | 1.21
Construction and Mining - Crawler Tractors_1978_50 | Orange | 2022 | Construction and Mining - Crawler Tractors | 1978 | 50 | Diesel | 1.7765e-05 | 2.1495e-05 | 2.5581e-05 | 5.9067e-05 | 4.0672e-05 | 0.003108 | 5.5916e-06 | 5.1443e-06 | 5.5916e-06 | 2.8202e-08 | 2.5367e-08 | 100.836 | 88.863 | 0.44914 | 4087.7002 | 1.7412 | 3.2946 | 197.8528 | 1.21
Construction and Mining - Crawler Tractors_1978_100 | Orange | 2022 | Construction and Mining - Crawler Tractors | 1978 | 100 | Diesel | 3.6704e-05 | 4.4412e-05 | 5.2854e-05 | 0.00014397 | 0.00035172 | 0.012021 | 2.5787e-05 | 2.3724e-05 | 2.5787e-05 | 1.1004e-07 | 9.8115e-08 | 390.0119 | 229.9562 | 1.1678 | 17989.6523 | 0.81746 | 6.4738 | 196.9214 | 1.21
Construction and Mining - Crawler Tractors_1978_175 | Orange | 2022 | Construction and Mining - Crawler Tractors | 1978 | 175 | Diesel | 1.3996e-05 | 1.6935e-05 | 2.0154e-05 | 7.2376e-05 | 0.00017822 | 0.0065981 | 9.2669e-06 | 8.5256e-06 | 9.2669e-06 | 6.0583e-08 | 5.3853e-08 | 214.0678 | 68.8535 | 0.35931 | 9639.4858 | 0.58172 | 6.122 | 191.6271 | 1.21
Construction and Mining - Crawler Tractors_1978_300 | Orange | 2022 | Construction and Mining - Crawler Tractors | 1978 | 300 | Diesel | 2.2684e-05 | 2.7447e-05 | 3.2665e-05 | 0.0001173 | 0.00028886 | 0.010694 | 1.502e-05 | 1.3818e-05 | 1.502e-05 | 9.819e-08 | 8.7283e-08 | 346.9539 | 76.8573 | 0.53896 | 15550.794 | 0.58444 | 6.1506 | 142.6018 | 1.21
Construction and Mining - Crawler Tractors_1978_600 | Orange | 2022 | Construction and Mining - Crawler Tractors | 1978 | 600 | Diesel | 8.3948e-05 | 0.00010158 | 0.00012089 | 0.0012276 | 0.001159 | 0.045698 | 5.4038e-05 | 4.9715e-05 | 5.4038e-05 | 4.1999e-07 | 3.7298e-07 | 1482.6348 | 199.6853 | 0.9881 | 66349.9875 | 0.50693 | 5.7842 | 202.0898 | 1.21
Construction and Mining - Crawler Tractors_1978_750 | Orange | 2022 | Construction and Mining - Crawler Tractors | 1978 | 750 | Diesel | 1.2028e-05 | 1.4554e-05 | 1.7321e-05 | 0.00017589 | 0.00016607 | 0.0065477 | 7.7427e-06 | 7.1233e-06 | 7.7427e-06 | 6.0176e-08 | 5.3442e-08 | 212.4343 | 13.6476 | 0.089827 | 9553.2907 | 0.50446 | 5.756 | 151.9309 | 1.21
Construction and Mining - Crawler Tractors_1979_50 | Orange | 2022 | Construction and Mining - Crawler Tractors | 1979 | 50 | Diesel | 8.0193e-06 | 9.7034e-06 | 1.1548e-05 | 2.6664e-05 | 1.836e-05 | 0.001403 | 2.5242e-06 | 2.3223e-06 | 2.5242e-06 | 1.2731e-08 | 1.1451e-08 | 45.5198 | 41.0453 | 0.17965 | 1847.0379 | 1.7395 | 3.2915 | 228.4674 | 1.21
Construction and Mining - Crawler Tractors_1979_100 | Orange | 2022 | Construction and Mining - Crawler Tractors | 1979 | 100 | Diesel | 5.7723e-05 | 6.9844e-05 | 8.312e-05 | 0.00022642 | 0.00055313 | 0.018905 | 4.0554e-05 | 3.731e-05 | 4.0554e-05 | 1.7305e-07 | 1.543e-07 | 613.3468 | 347.551 | 1.8864 | 27903.3782 | 0.82882 | 6.5638 | 184.2427 | 1.21
Construction and Mining - Crawler Tractors_1979_175 | Orange | 2022 | Construction and Mining - Crawler Tractors | 1979 | 175 | Diesel | 2.2086e-05 | 2.6724e-05 | 3.1803e-05 | 0.00011421 | 0.00028124 | 0.010412 | 1.4623e-05 | 1.3454e-05 | 1.4623e-05 | 9.5601e-08 | 8.4981e-08 | 337.8043 | 103.6394 | 0.44914 | 15234.9847 | 0.58082 | 6.1125 | 230.7521 | 1.21
Construction and Mining - Crawler Tractors_1979_300 | Orange | 2022 | Construction and Mining - Crawler Tractors | 1979 | 300 | Diesel | 4.0078e-05 | 4.8494e-05 | 5.7712e-05 | 0.00020725 | 0.00051035 | 0.018894 | 2.6537e-05 | 2.4414e-05 | 2.6537e-05 | 1.7348e-07 | 1.5421e-07 | 613.0018 | 141.7089 | 0.80845 | 28026.8626 | 0.57294 | 6.0296 | 175.2853 | 1.21
Construction and Mining - Crawler Tractors_1979_600 | Orange | 2022 | Construction and Mining - Crawler Tractors | 1979 | 600 | Diesel | 5.3572e-05 | 6.4822e-05 | 7.7144e-05 | 0.00078338 | 0.00073964 | 0.029163 | 3.4485e-05 | 3.1726e-05 | 3.4485e-05 | 2.6802e-07 | 2.3802e-07 | 946.154 | 132.7815 | 0.71862 | 43153.9894 | 0.49739 | 5.6753 | 184.773 | 1.21
Construction and Mining - Crawler Tractors_1979_9999 | Orange | 2022 | Construction and Mining - Crawler Tractors | 1979 | 9999 | Diesel | 2.3673e-05 | 2.8645e-05 | 3.4089e-05 | 0.00034617 | 0.00032684 | 0.012887 | 1.5239e-05 | 1.4019e-05 | 1.5239e-05 | 1.1843e-07 | 1.0518e-07 | 418.0987 | 20.5226 | 0.089827 | 18860.3097 | 0.5029 | 5.7382 | 228.4674 | 1.21
Construction and Mining - Crawler Tractors_1980_50 | Orange | 2022 | Construction and Mining - Crawler Tractors | 1980 | 50 | Diesel | 1.1494e-05 | 1.3908e-05 | 1.6552e-05 | 3.8219e-05 | 2.6317e-05 | 0.002011 | 3.618e-06 | 3.3286e-06 | 3.618e-06 | 1.8248e-08 | 1.6414e-08 | 65.245 | 61.5679 | 0.26948 | 2647.4211 | 1.7395 | 3.2915 | 228.4674 | 1.21
Construction and Mining - Crawler Tractors_1980_100 | Orange | 2022 | Construction and Mining - Crawler Tractors | 1980 | 100 | Diesel | 3.1368e-05 | 3.7955e-05 | 4.517e-05 | 0.00012304 | 0.00030058 | 0.010273 | 2.2038e-05 | 2.0275e-05 | 2.2038e-05 | 9.4041e-08 | 8.385e-08 | 333.3076 | 206.5604 | 1.0779 | 15887.9382 | 0.79103 | 6.2645 | 191.6271 | 1.21
Construction and Mining - Crawler Tractors_1980_175 | Orange | 2022 | Construction and Mining - Crawler Tractors | 1980 | 175 | Diesel | 2.7047e-05 | 3.2726e-05 | 3.8947e-05 | 0.00014563 | 0.00033568 | 0.013567 | 1.9055e-05 | 1.753e-05 | 1.9055e-05 | 1.2462e-07 | 1.1073e-07 | 440.1677 | 137.0913 | 0.71862 | 19878.2329 | 0.54514 | 5.5917 | 190.7703 | 1.21
Construction and Mining - Crawler Tractors_1980_300 | Orange | 2022 | Construction and Mining - Crawler Tractors | 1980 | 300 | Diesel | 2.9459e-05 | 3.5646e-05 | 4.2421e-05 | 0.00015863 | 0.00036563 | 0.014777 | 2.0755e-05 | 1.9094e-05 | 2.0755e-05 | 1.3574e-07 | 1.2061e-07 | 479.4339 | 107.3334 | 0.53896 | 21466.6855 | 0.54983 | 5.6398 | 199.1475 | 1.21
Construction and Mining - Crawler Tractors_1980_600 | Orange | 2022 | Construction and Mining - Crawler Tractors | 1980 | 600 | Diesel | 8.6514e-05 | 0.00010468 | 0.00012458 | 0.0013348 | 0.0011549 | 0.049692 | 5.876e-05 | 5.4059e-05 | 5.876e-05 | 4.5683e-07 | 4.0558e-07 | 1612.1923 | 223.4916 | 1.2576 | 72187.7841 | 0.48017 | 5.2976 | 177.715 | 1.21
Construction and Mining - Crawler Tractors_1980_750 | Orange | 2022 | Construction and Mining - Crawler Tractors | 1980 | 750 | Diesel | 1.8475e-05 | 2.2355e-05 | 2.6605e-05 | 0.00028506 | 0.00024664 | 0.010612 | 1.2548e-05 | 1.1545e-05 | 1.2548e-05 | 9.7558e-08 | 8.6613e-08 | 344.2901 | 22.1645 | 0.089827 | 15515.1188 | 0.4771 | 5.2638 | 246.7448 | 1.21
Construction and Mining - Crawler Tractors_1981_100 | Orange | 2022 | Construction and Mining - Crawler Tractors | 1981 | 100 | Diesel | 2.0516e-05 | 2.4824e-05 | 2.9542e-05 | 8.0473e-05 | 0.00019659 | 0.0067191 | 1.4414e-05 | 1.3261e-05 | 1.4414e-05 | 6.1506e-08 | 5.4841e-08 | 217.9944 | 114.7216 | 0.62879 | 10079.1102 | 0.81552 | 6.4585 | 182.4476 | 1.21
Construction and Mining - Crawler Tractors_1981_175 | Orange | 2022 | Construction and Mining - Crawler Tractors | 1981 | 175 | Diesel | 1.5546e-05 | 1.881e-05 | 2.2386e-05 | 8.3706e-05 | 0.00019294 | 0.007798 | 1.0952e-05 | 1.0076e-05 | 1.0952e-05 | 7.163e-08 | 6.3646e-08 | 252.9968 | 84.0402 | 0.44914 | 11479.895 | 0.54256 | 5.5652 | 187.1148 | 1.21
Construction and Mining - Crawler Tractors_1981_300 | Orange | 2022 | Construction and Mining - Crawler Tractors | 1981 | 300 | Diesel | 1.6811e-05 | 2.0341e-05 | 2.4207e-05 | 9.0517e-05 | 0.00020864 | 0.0084325 | 1.1843e-05 | 1.0896e-05 | 1.1843e-05 | 7.7458e-08 | 6.8825e-08 | 273.5821 | 58.9 | 0.26948 | 12270.8308 | 0.54889 | 5.6301 | 218.5672 | 1.21
Construction and Mining - Crawler Tractors_1981_600 | Orange | 2022 | Construction and Mining - Crawler Tractors | 1981 | 600 | Diesel | 8.0262e-05 | 9.7117e-05 | 0.00011558 | 0.0012384 | 0.0010715 | 0.046101 | 5.4514e-05 | 5.0153e-05 | 5.4514e-05 | 4.2382e-07 | 3.7627e-07 | 1495.6914 | 151.2519 | 0.71862 | 67685.2187 | 0.47511 | 5.2417 | 210.4756 | 1.21
Construction and Mining - Crawler Tractors_1982_100 | Orange | 2022 | Construction and Mining - Crawler Tractors | 1982 | 100 | Diesel | 1.4126e-05 | 1.7092e-05 | 2.0341e-05 | 5.5408e-05 | 0.00013536 | 0.0046263 | 9.9242e-06 | 9.1303e-06 | 9.9242e-06 | 4.2349e-08 | 3.7759e-08 | 150.0952 | 73.8815 | 0.44914 | 7122.1783 | 0.79463 | 6.2931 | 164.4966 | 1.21
Construction and Mining - Crawler Tractors_1982_175 | Orange | 2022 | Construction and Mining - Crawler Tractors | 1982 | 175 | Diesel | 8.879e-06 | 1.0744e-05 | 1.2786e-05 | 4.7809e-05 | 0.0001102 | 0.0044539 | 6.2554e-06 | 5.7549e-06 | 6.2554e-06 | 4.0912e-08 | 3.6352e-08 | 144.5006 | 46.689 | 0.26948 | 6489.7731 | 0.54816 | 5.6226 | 173.2545 | 1.21
Construction and Mining - Crawler Tractors_1982_300 | Orange | 2022 | Construction and Mining - Crawler Tractors | 1982 | 300 | Diesel | 1.9356e-05 | 2.3421e-05 | 2.7873e-05 | 0.00010422 | 0.00024023 | 0.0097093 | 1.3637e-05 | 1.2546e-05 | 1.3637e-05 | 8.9187e-08 | 7.9246e-08 | 315.0073 | 70.0848 | 0.35931 | 14104.5718 | 0.54983 | 5.6398 | 195.0541 | 1.21
Construction and Mining - Crawler Tractors_1982_600 | Orange | 2022 | Construction and Mining - Crawler Tractors | 1982 | 600 | Diesel | 2.6937e-05 | 3.2593e-05 | 3.8789e-05 | 0.00041561 | 0.0003596 | 0.015472 | 1.8295e-05 | 1.6832e-05 | 1.8295e-05 | 1.4224e-07 | 1.2628e-07 | 501.9662 | 61.9784 | 0.26948 | 22622.1103 | 0.47707 | 5.2634 | 229.9906 | 1.21
Construction and Mining - Crawler Tractors_1983_100 | Orange | 2022 | Construction and Mining - Crawler Tractors | 1983 | 100 | Diesel | 7.6115e-06 | 9.2099e-06 | 1.0961e-05 | 2.9856e-05 | 7.2937e-05 | 0.0024929 | 5.3476e-06 | 4.9198e-06 | 5.3476e-06 | 2.2819e-08 | 2.0346e-08 | 80.8779 | 42.7897 | 0.17965 | 3744.0998 | 0.81451 | 6.4504 | 238.1773 | 1.21
Construction and Mining - Crawler Tractors_1983_175 | Orange | 2022 | Construction and Mining - Crawler Tractors | 1983 | 175 | Diesel | 1.7652e-05 | 2.1359e-05 | 2.5419e-05 | 9.5049e-05 | 0.00021909 | 0.0088546 | 1.2436e-05 | 1.1441e-05 | 1.2436e-05 | 8.1336e-08 | 7.227e-08 | 287.2775 | 88.35 | 0.44914 | 12881.4274 | 0.54904 | 5.6317 | 196.7105 | 1.21
Construction and Mining - Crawler Tractors_1983_300 | Orange | 2022 | Construction and Mining - Crawler Tractors | 1983 | 300 | Diesel | 1.3538e-06 | 1.6382e-06 | 1.9495e-06 | 7.2899e-06 | 1.6803e-05 | 0.00067912 | 9.5381e-07 | 8.775e-07 | 9.5381e-07 | 6.2381e-09 | 5.5428e-09 | 22.0332 | 4.7202 | 0.089827 | 991.2437 | 0.54722 | 5.613 | 52.5475 | 1.21
Construction and Mining - Crawler Tractors_1983_600 | Orange | 2022 | Construction and Mining - Crawler Tractors | 1983 | 600 | Diesel | 2.6719e-05 | 3.233e-05 | 3.8475e-05 | 0.00041225 | 0.00035669 | 0.015347 | 1.8147e-05 | 1.6696e-05 | 1.8147e-05 | 1.4109e-07 | 1.2526e-07 | 497.9086 | 61.5679 | 0.26948 | 22472.295 | 0.47637 | 5.2557 | 228.4674 | 1.21
| Orange | 2022 | Construction and Mining - Crawler Tractors | 1984 | 25 | Diesel | 0 | 0 | 0 | 0 | 0 | 0 | 0 | 0 | 0 | 0 | 0 | 0 | 0 | 0 | 0 | 0 | 0 | #DIV/0!
Construction and Mining - Crawler Tractors_1984_100 | Orange | 2022 | Construction and Mining - Crawler Tractors | 1984 | 100 | Diesel | 2.574e-05 | 3.1145e-05 | 3.7065e-05 | 0.00010097 | 0.00024665 | 0.0084301 | 1.8084e-05 | 1.6637e-05 | 1.8084e-05 | 7.7168e-08 | 6.8805e-08 | 273.5054 | 162.4367 | 0.80845 | 13139.3263 | 0.78489 | 6.2158 | 200.9244 | 1.21
Construction and Mining - Crawler Tractors_1984_175 | Orange | 2022 | Construction and Mining - Crawler Tractors | 1984 | 175 | Diesel | 3.0914e-05 | 3.7406e-05 | 4.4516e-05 | 0.00016646 | 0.00038368 | 0.015507 | 2.1779e-05 | 2.0037e-05 | 2.1779e-05 | 1.4244e-07 | 1.2656e-07 | 503.1033 | 160.8975 | 0.71862 | 22686.5514 | 0.54595 | 5.6 | 223.8981 | 1.21
Construction and Mining - Crawler Tractors_1984_300 | Orange | 2022 | Construction and Mining - Crawler Tractors | 1984 | 300 | Diesel | 2.1669e-05 | 2.622e-05 | 3.1204e-05 | 0.00011668 | 0.00026894 | 0.01087 | 1.5266e-05 | 1.4045e-05 | 1.5266e-05 | 9.9845e-08 | 8.8717e-08 | 352.6543 | 80.2435 | 0.35931 | 15787.916 | 0.54991 | 5.6406 | 223.3269 | 1.21
Construction and Mining - Crawler Tractors_1984_600 | Orange | 2022 | Construction and Mining - Crawler Tractors | 1984 | 600 | Diesel | 6.1198e-05 | 7.405e-05 | 8.8125e-05 | 0.00094424 | 0.00081697 | 0.035151 | 4.1566e-05 | 3.824e-05 | 4.1566e-05 | 3.2315e-07 | 2.869e-07 | 1140.4292 | 133.9103 | 0.62879 | 50503.2948 | 0.4855 | 5.3564 | 212.9643 | 1.21
| Orange | 2022 | Construction and Mining - Crawler Tractors | 1985 | 25 | Diesel | 0 | 0 | 0 | 0 | 0 | 0 | 0 | 0 | 0 | 0 | 0 | 0 | 0 | 0 | 0 | 0 | 0 | #DIV/0!
Construction and Mining - Crawler Tractors_1985_50 | Orange | 2022 | Construction and Mining - Crawler Tractors | 1985 | 50 | Diesel | 3.515e-06 | 4.2531e-06 | 5.0616e-06 | 1.1687e-05 | 8.0477e-06 | 0.00061497 | 1.1064e-06 | 1.0179e-06 | 1.1064e-06 | 5.5803e-09 | 5.0193e-09 | 19.952 | 23.088 | 0.089827 | 808.0791 | 1.7428 | 3.2977 | 257.0259 | 1.21
Construction and Mining - Crawler Tractors_1985_100 | Orange | 2022 | Construction and Mining - Crawler Tractors | 1985 | 100 | Diesel | 4.0483e-05 | 4.8985e-05 | 5.8296e-05 | 0.0001588 | 0.00038793 | 0.013259 | 2.8443e-05 | 2.6167e-05 | 2.8443e-05 | 1.2137e-07 | 1.0822e-07 | 430.1683 | 251.8128 | 1.0779 | 19011.8694 | 0.85315 | 6.7565 | 233.608 | 1.21
Construction and Mining - Crawler Tractors_1985_175 | Orange | 2022 | Construction and Mining - Crawler Tractors | 1985 | 175 | Diesel | 8.0867e-06 | 9.7849e-06 | 1.1645e-05 | 4.5406e-05 | 0.00010723 | 0.0043339 | 6.0869e-06 | 5.6e-06 | 6.0869e-06 | 3.9827e-08 | 3.5373e-08 | 140.6088 | 43.6106 | 0.17965 | 6323.5396 | 0.51237 | 5.615 | 242.7467 | 1.21
Construction and Mining - Crawler Tractors_1985_300 | Orange | 2022 | Construction and Mining - Crawler Tractors | 1985 | 300 | Diesel | 4.2473e-05 | 5.1393e-05 | 6.1162e-05 | 0.00023848 | 0.00056321 | 0.022763 | 3.197e-05 | 2.9412e-05 | 3.197e-05 | 2.0918e-07 | 1.8579e-07 | 738.5114 | 164.3864 | 0.80845 | 33315.6392 | 0.51079 | 5.5977 | 203.336 | 1.21
Construction and Mining - Crawler Tractors_1985_600 | Orange | 2022 | Construction and Mining - Crawler Tractors | 1985 | 600 | Diesel | 8.3651e-05 | 0.00010122 | 0.00012046 | 0.0013498 | 0.0011966 | 0.051483 | 6.0878e-05 | 5.6008e-05 | 6.0878e-05 | 4.7347e-07 | 4.202e-07 | 1670.3007 | 199.2749 | 0.9881 | 74365.7591 | 0.45068 | 5.3278 | 201.6744 | 1.21
| Orange | 2022 | Construction and Mining - Crawler Tractors | 1986 | 25 | Diesel | 0 | 0 | 0 | 0 | 0 | 0 | 0 | 0 | 0 | 0 | 0 | 0 | 0 | 0 | 0 | 0 | 0 | #DIV/0!
Construction and Mining - Crawler Tractors_1986_100 | Orange | 2022 | Construction and Mining - Crawler Tractors | 1986 | 100 | Diesel | 8.0569e-05 | 9.7488e-05 | 0.00011602 | 0.00031603 | 0.00077205 | 0.026387 | 5.6605e-05 | 5.2077e-05 | 5.6605e-05 | 2.4155e-07 | 2.1537e-07 | 856.1049 | 433.0278 | 1.7965 | 37933.234 | 0.85098 | 6.7393 | 241.0332 | 1.21
Construction and Mining - Crawler Tractors_1986_175 | Orange | 2022 | Construction and Mining - Crawler Tractors | 1986 | 175 | Diesel | 4.9602e-05 | 6.0018e-05 | 7.1427e-05 | 0.00027851 | 0.00065773 | 0.026583 | 3.7335e-05 | 3.4349e-05 | 3.7335e-05 | 2.4429e-07 | 2.1697e-07 | 862.4569 | 252.2233 | 1.0779 | 39157.6663 | 0.50752 | 5.5619 | 233.9887 | 1.21
Construction and Mining - Crawler Tractors_1986_300 | Orange | 2022 | Construction and Mining - Crawler Tractors | 1986 | 300 | Diesel | 3.421e-05 | 4.1394e-05 | 4.9262e-05 | 0.00019208 | 0.00045363 | 0.018334 | 2.575e-05 | 2.369e-05 | 2.575e-05 | 1.6848e-07 | 1.4964e-07 | 594.8268 | 128.2665 | 0.53896 | 26829.0813 | 0.51088 | 5.5987 | 237.9869 | 1.21
Construction and Mining - Crawler Tractors_1986_600 | Orange | 2022 | Construction and Mining - Crawler Tractors | 1986 | 600 | Diesel | 0.00010063 | 0.00012176 | 0.0001449 | 0.0016237 | 0.0014394 | 0.061931 | 7.3233e-05 | 6.7375e-05 | 7.3233e-05 | 5.6957e-07 | 5.0547e-07 | 2009.2892 | 226.9804 | 0.89827 | 91586.608 | 0.44021 | 5.204 | 252.685 | 1.21
| Orange | 2022 | Construction and Mining - Crawler Tractors | 1987 | 25 | Diesel | 0 | 0 | 0 | 0 | 0 | 0 | 0 | 0 | 0 | 0 | 0 | 0 | 0 | 0 | 0 | 0 | 0 | #DIV/0!
Construction and Mining - Crawler Tractors_1987_50 | Orange | 2022 | Construction and Mining - Crawler Tractors | 1987 | 50 | Diesel | 1.0514e-05 | 1.2722e-05 | 1.5141e-05 | 3.496e-05 | 2.4073e-05 | 0.0018395 | 3.3095e-06 | 3.0447e-06 | 3.3095e-06 | 1.6692e-08 | 1.5014e-08 | 59.6816 | 53.7693 | 0.17965 | 2419.6197 | 1.741 | 3.2943 | 299.2924 | 1.21
Construction and Mining - Crawler Tractors_1987_100 | Orange | 2022 | Construction and Mining - Crawler Tractors | 1987 | 100 | Diesel | 7.8374e-05 | 9.4833e-05 | 0.00011286 | 0.00030742 | 0.00075102 | 0.025668 | 5.5063e-05 | 5.0658e-05 | 5.5063e-05 | 2.3497e-07 | 2.095e-07 | 832.7853 | 425.3318 | 1.7067 | 37653.0567 | 0.83396 | 6.6045 | 249.2099 | 1.21
Construction and Mining - Crawler Tractors_1987_175 | Orange | 2022 | Construction and Mining - Crawler Tractors | 1987 | 175 | Diesel | 5.4901e-05 | 6.643e-05 | 7.9057e-05 | 0.00030826 | 0.000728 | 0.029423 | 4.1324e-05 | 3.8018e-05 | 4.1324e-05 | 2.7038e-07 | 2.4015e-07 | 954.5962 | 272.7459 | 1.1678 | 42988.9558 | 0.51168 | 5.6074 | 233.564 | 1.21
Construction and Mining - Crawler Tractors_1987_300 | Orange | 2022 | Construction and Mining - Crawler Tractors | 1987 | 300 | Diesel | 2.9934e-05 | 3.6221e-05 | 4.3106e-05 | 0.00016808 | 0.00039694 | 0.016043 | 2.2532e-05 | 2.0729e-05 | 2.2532e-05 | 1.4742e-07 | 1.3094e-07 | 520.4883 | 114.5164 | 0.44914 | 23246.8196 | 0.51592 | 5.6539 | 254.9697 | 1.21
Construction and Mining - Crawler Tractors_1987_600 | Orange | 2022 | Construction and Mining - Crawler Tractors | 1987 | 600 | Diesel | 5.9981e-05 | 7.2577e-05 | 8.6373e-05 | 0.00096787 | 0.00085798 | 0.036915 | 4.3652e-05 | 4.016e-05 | 4.3652e-05 | 3.395e-07 | 3.013e-07 | 1197.6758 | 157.4087 | 0.80845 | 52644.458 | 0.4565 | 5.3965 | 194.705 | 1.21
| Orange | 2022 | Construction and Mining - Crawler Tractors | 1988 | 25 | Diesel | 0 | 0 | 0 | 0 | 0 | 0 | 0 | 0 | 0 | 0 | 0 | 0 | 0 | 0 | 0 | 0 | 0 | #DIV/0!
Construction and Mining - Crawler Tractors_1988_100 | Orange | 2022 | Construction and Mining - Crawler Tractors | 1988 | 100 | Diesel | 6.348e-05 | 7.6811e-05 | 9.1411e-05 | 0.00026329 | 0.0005951 | 0.030238 | 5.0547e-05 | 4.6503e-05 | 5.0547e-05 | 2.7766e-07 | 2.468e-07 | 981.0336 | 554.214 | 2.1559 | 44729.6881 | 0.56861 | 4.4054 | 257.0735 | 1.21
Construction and Mining - Crawler Tractors_1988_175 | Orange | 2022 | Construction and Mining - Crawler Tractors | 1988 | 175 | Diesel | 5.7427e-05 | 6.9486e-05 | 8.2695e-05 | 0.00026814 | 0.00073181 | 0.039806 | 3.8603e-05 | 3.5515e-05 | 3.8603e-05 | 3.663e-07 | 3.2489e-07 | 1291.4642 | 356.6836 | 1.3474 | 58258.3133 | 0.39494 | 4.1594 | 264.7176 | 1.21
Construction and Mining - Crawler Tractors_1988_300 | Orange | 2022 | Construction and Mining - Crawler Tractors | 1988 | 300 | Diesel | 3.973e-05 | 4.8073e-05 | 5.7211e-05 | 0.00018551 | 0.00050629 | 0.027539 | 2.6707e-05 | 2.457e-05 | 2.6707e-05 | 2.5342e-07 | 2.2477e-07 | 893.4854 | 194.1442 | 0.71862 | 39848.0993 | 0.39947 | 4.2071 | 270.1628 | 1.21
Construction and Mining - Crawler Tractors_1988_600 | Orange | 2022 | Construction and Mining - Crawler Tractors | 1988 | 600 | Diesel | 3.8454e-05 | 4.653e-05 | 5.5374e-05 | 0.00018508 | 0.00050484 | 0.029242 | 2.4817e-05 | 2.2832e-05 | 2.4817e-05 | 2.692e-07 | 2.3867e-07 | 948.7273 | 129.8057 | 0.62879 | 44003.1138 | 0.35014 | 3.7989 | 206.4367 | 1.21
Construction and Mining - Crawler Tractors_1989_50 | Orange | 2022 | Construction and Mining - Crawler Tractors | 1989 | 50 | Diesel | 1.6353e-05 | 1.9787e-05 | 2.3548e-05 | 5.5566e-05 | 3.7743e-05 | 0.0029238 | 5.2602e-06 | 4.8394e-06 | 5.2602e-06 | 2.6541e-08 | 2.3864e-08 | 94.8591 | 81.8853 | 0.26948 | 3875.9065 | 1.6904 | 3.2244 | 303.8617 | 1.21
Construction and Mining - Crawler Tractors_1989_100 | Orange | 2022 | Construction and Mining - Crawler Tractors | 1989 | 100 | Diesel | 0.0001191 | 0.00014411 | 0.0001715 | 0.00049397 | 0.0011165 | 0.056731 | 9.9977e-05 | 9.1979e-05 | 9.9977e-05 | 5.2094e-07 | 4.6303e-07 | 1840.5816 | 959.9467 | 3.4134 | 82454.3664 | 0.57872 | 4.4837 | 281.2254 | 1.21
Construction and Mining - Crawler Tractors_1989_175 | Orange | 2022 | Construction and Mining - Crawler Tractors | 1989 | 175 | Diesel | 6.4113e-05 | 7.7577e-05 | 9.2323e-05 | 0.00029936 | 0.00081701 | 0.044441 | 4.3098e-05 | 3.965e-05 | 4.3098e-05 | 4.0895e-07 | 3.6272e-07 | 1441.8351 | 418.8672 | 1.5271 | 64579.4606 | 0.39777 | 4.1891 | 274.2953 | 1.21
Construction and Mining - Crawler Tractors_1989_300 | Orange | 2022 | Construction and Mining - Crawler Tractors | 1989 | 300 | Diesel | 2.4512e-05 | 2.966e-05 | 3.5297e-05 | 0.00011445 | 0.00031237 | 0.016991 | 1.6477e-05 | 1.5159e-05 | 1.6477e-05 | 1.5635e-07 | 1.3868e-07 | 551.2502 | 124.4698 | 0.53896 | 25101.4167 | 0.39125 | 4.1205 | 230.9425 | 1.21
Construction and Mining - Crawler Tractors_1989_600 | Orange | 2022 | Construction and Mining - Crawler Tractors | 1989 | 600 | Diesel | 0.00015781 | 0.00019096 | 0.00022725 | 0.00075956 | 0.0020718 | 0.12001 | 0.00010185 | 9.3701e-05 | 0.00010185 | 1.1048e-06 | 9.7949e-07 | 3893.517 | 433.9513 | 1.6169 | 175005.3406 | 0.3613 | 3.92 | 268.3858 | 1.21
Construction and Mining - Crawler Tractors_1990_50 | Orange | 2022 | Construction and Mining - Crawler Tractors | 1990 | 50 | Diesel | 5.5354e-06 | 6.6978e-06 | 7.971e-06 | 1.8809e-05 | 1.2776e-05 | 0.00098969 | 1.7806e-06 | 1.6381e-06 | 1.7806e-06 | 8.9841e-09 | 8.0777e-09 | 32.1094 | 32.5284 | 0.089827 | 1301.1356 | 1.7045 | 3.2513 | 362.1209 | 1.21
Construction and Mining - Crawler Tractors_1990_100 | Orange | 2022 | Construction and Mining - Crawler Tractors | 1990 | 100 | Diesel | 7.4387e-05 | 9.0008e-05 | 0.00010712 | 0.00030852 | 0.00069735 | 0.035433 | 6.2443e-05 | 5.7448e-05 | 6.2443e-05 | 3.2537e-07 | 2.892e-07 | 1149.5892 | 547.6468 | 2.1559 | 51136.5154 | 0.58283 | 4.5155 | 254.0272 | 1.21
Construction and Mining - Crawler Tractors_1990_175 | Orange | 2022 | Construction and Mining - Crawler Tractors | 1990 | 175 | Diesel | 5.2602e-05 | 6.3648e-05 | 7.5747e-05 | 0.00024561 | 0.00067032 | 0.036462 | 3.536e-05 | 3.2531e-05 | 3.536e-05 | 3.3553e-07 | 2.976e-07 | 1182.9595 | 328.8754 | 1.2576 | 53136.863 | 0.39663 | 4.1771 | 261.5136 | 1.21
Construction and Mining - Crawler Tractors_1990_300 | Orange | 2022 | Construction and Mining - Crawler Tractors | 1990 | 300 | Diesel | 5.2199e-05 | 6.3161e-05 | 7.5167e-05 | 0.00024373 | 0.00066519 | 0.036182 | 3.5089e-05 | 3.2282e-05 | 3.5089e-05 | 3.3296e-07 | 2.9532e-07 | 1173.8972 | 252.0181 | 0.71862 | 52766.2827 | 0.39635 | 4.1742 | 350.6975 | 1.21
Construction and Mining - Crawler Tractors_1990_600 | Orange | 2022 | Construction and Mining - Crawler Tractors | 1990 | 600 | Diesel | 0.00011497 | 0.00013911 | 0.00016555 | 0.00055333 | 0.0015093 | 0.087425 | 7.4197e-05 | 6.8261e-05 | 7.4197e-05 | 8.0484e-07 | 7.1355e-07 | 2836.4003 | 313.0729 | 1.3474 | 127817.989 | 0.36037 | 3.91 | 232.3514 | 1.21
Construction and Mining - Crawler Tractors_1990_9999 | Orange | 2022 | Construction and Mining - Crawler Tractors | 1990 | 9999 | Diesel | 2.952e-05 | 3.572e-05 | 4.2509e-05 | 0.00016825 | 0.00045893 | 0.026583 | 1.4653e-05 | 1.3481e-05 | 1.4653e-05 | 2.4489e-07 | 2.1697e-07 | 862.4546 | 50.4857 | 0.17965 | 38873.992 | 0.30425 | 3.9091 | 281.015 | 1.21
Construction and Mining - Crawler Tractors_1991_100 | Orange | 2022 | Construction and Mining - Crawler Tractors | 1991 | 100 | Diesel | 5.2067e-05 | 6.3002e-05 | 7.4977e-05 | 0.00021595 | 0.00048811 | 0.024802 | 4.3707e-05 | 4.0211e-05 | 4.3707e-05 | 2.2774e-07 | 2.0243e-07 | 804.6582 | 423.8952 | 1.4372 | 35050.8351 | 0.59517 | 4.6111 | 294.9372 | 1.21
Construction and Mining - Crawler Tractors_1991_175 | Orange | 2022 | Construction and Mining - Crawler Tractors | 1991 | 175 | Diesel | 2.236e-05 | 2.7056e-05 | 3.2199e-05 | 0.0001044 | 0.00028495 | 0.015499 | 1.5031e-05 | 1.3828e-05 | 1.5031e-05 | 1.4263e-07 | 1.265e-07 | 502.8598 | 144.9925 | 0.44914 | 23053.8042 | 0.38861 | 4.0927 | 322.8245 | 1.21
Construction and Mining - Crawler Tractors_1991_300 | Orange | 2022 | Construction and Mining - Crawler Tractors | 1991 | 300 | Diesel | 1.3871e-05 | 1.6784e-05 | 1.9975e-05 | 6.4768e-05 | 0.00017677 | 0.0096151 | 9.3245e-06 | 8.5785e-06 | 9.3245e-06 | 8.848e-08 | 7.8477e-08 | 311.9504 | 70.2901 | 0.26948 | 14292.3112 | 0.38886 | 4.0953 | 260.8337 | 1.21
Construction and Mining - Crawler Tractors_1991_600 | Orange | 2022 | Construction and Mining - Crawler Tractors | 1991 | 600 | Diesel | 6.9153e-05 | 8.3676e-05 | 9.9581e-05 | 0.00033284 | 0.00090787 | 0.052587 | 4.463e-05 | 4.106e-05 | 4.463e-05 | 4.8412e-07 | 4.2921e-07 | 1706.1218 | 247.9135 | 0.89827 | 76010.2907 | 0.36451 | 3.9549 | 275.9887 | 1.21
Construction and Mining - Crawler Tractors_1991_750 | Orange | 2022 | Construction and Mining - Crawler Tractors | 1991 | 750 | Diesel | 3.3078e-05 | 4.0024e-05 | 4.7632e-05 | 0.0001592 | 0.00043425 | 0.025153 | 2.1347e-05 | 1.964e-05 | 2.1347e-05 | 2.3156e-07 | 2.053e-07 | 816.0732 | 60.1313 | 0.17965 | 36860.5154 | 0.35954 | 3.9009 | 334.7048 | 1.21
Construction and Mining - Crawler Tractors_1992_100 | Orange | 2022 | Construction and Mining - Crawler Tractors | 1992 | 100 | Diesel | 2.3904e-05 | 2.8924e-05 | 3.4422e-05 | 9.9145e-05 | 0.00022409 | 0.011387 | 2.0066e-05 | 1.8461e-05 | 2.0066e-05 | 1.0456e-07 | 9.2935e-08 | 369.4238 | 183.4724 | 0.80845 | 16634.8342 | 0.57575 | 4.4607 | 226.9443 | 1.21
Construction and Mining - Crawler Tractors_1992_175 | Orange | 2022 | Construction and Mining - Crawler Tractors | 1992 | 175 | Diesel | 2.2712e-05 | 2.7481e-05 | 3.2705e-05 | 0.00010605 | 0.00028943 | 0.015743 | 1.5267e-05 | 1.4046e-05 | 1.5267e-05 | 1.4487e-07 | 1.2849e-07 | 510.7663 | 152.7911 | 0.62879 | 23158.7628 | 0.39293 | 4.1382 | 242.9914 | 1.21
Construction and Mining - Crawler Tractors_1992_300 | Orange | 2022 | Construction and Mining - Crawler Tractors | 1992 | 300 | Diesel | 2.0385e-05 | 2.4665e-05 | 2.9354e-05 | 9.5179e-05 | 0.00025977 | 0.01413 | 1.3703e-05 | 1.2607e-05 | 1.3703e-05 | 1.3003e-07 | 1.1533e-07 | 458.4265 | 99.0218 | 0.26948 | 20794.5689 | 0.39276 | 4.1364 | 367.4518 | 1.21
Construction and Mining - Crawler Tractors_1992_600 | Orange | 2022 | Construction and Mining - Crawler Tractors | 1992 | 600 | Diesel | 4.395e-05 | 5.3179e-05 | 6.3287e-05 | 0.00021153 | 0.00057698 | 0.033421 | 2.8364e-05 | 2.6095e-05 | 2.8364e-05 | 3.0767e-07 | 2.7278e-07 | 1084.3031 | 156.2799 | 0.44914 | 48290.4993 | 0.36464 | 3.9563 | 347.9559 | 1.21
Construction and Mining - Crawler Tractors_1993_100 | Orange | 2022 | Construction and Mining - Crawler Tractors | 1993 | 100 | Diesel | 6.1435e-05 | 7.4337e-05 | 8.8467e-05 | 0.00025481 | 0.00057593 | 0.029264 | 5.1571e-05 | 4.7446e-05 | 5.1571e-05 | 2.6872e-07 | 2.3885e-07 | 949.4341 | 487.8232 | 1.4372 | 42257.6886 | 0.58249 | 4.5129 | 339.4169 | 1.21
Construction and Mining - Crawler Tractors_1993_175 | Orange | 2022 | Construction and Mining - Crawler Tractors | 1993 | 175 | Diesel | 4.3016e-05 | 5.205e-05 | 6.1943e-05 | 0.00020085 | 0.00054817 | 0.029817 | 2.8916e-05 | 2.6603e-05 | 2.8916e-05 | 2.7438e-07 | 2.4336e-07 | 967.3878 | 275.3113 | 0.80845 | 44019.2127 | 0.39153 | 4.1235 | 340.5434 | 1.21
Construction and Mining - Crawler Tractors_1993_300 | Orange | 2022 | Construction and Mining - Crawler Tractors | 1993 | 300 | Diesel | 3.3181e-05 | 4.0149e-05 | 4.7781e-05 | 0.00015493 | 0.00042283 | 0.023 | 2.2305e-05 | 2.052e-05 | 2.2305e-05 | 2.1165e-07 | 1.8772e-07 | 746.202 | 172.9033 | 0.62879 | 33889.0418 | 0.39229 | 4.1314 | 274.9769 | 1.21
Construction and Mining - Crawler Tractors_1993_600 | Orange | 2022 | Construction and Mining - Crawler Tractors | 1993 | 600 | Diesel | 0.00010817 | 0.00013089 | 0.00015576 | 0.00052062 | 0.0014201 | 0.082256 | 6.981e-05 | 6.4225e-05 | 6.981e-05 | 7.5725e-07 | 6.7136e-07 | 2668.7067 | 342.6255 | 0.9881 | 121722.0583 | 0.35605 | 3.8631 | 346.7513 | 1.21
Construction and Mining - Crawler Tractors_1993_9999 | Orange | 2022 | Construction and Mining - Crawler Tractors | 1993 | 9999 | Diesel | 7.3488e-05 | 8.892e-05 | 0.00010582 | 0.00041884 | 0.0011425 | 0.066176 | 3.6477e-05 | 3.3559e-05 | 3.6477e-05 | 6.0962e-07 | 5.4012e-07 | 2146.9939 | 83.0141 | 0.26948 | 96862.7746 | 0.30397 | 3.9055 | 308.0503 | 1.21
| Orange | 2022 | Construction and Mining - Crawler Tractors | 1994 | 25 | Diesel | 0 | 0 | 0 | 0 | 0 | 0 | 0 | 0 | 0 | 0 | 0 | 0 | 0 | 0 | 0 | 0 | 0 | #DIV/0!
Construction and Mining - Crawler Tractors_1994_50 | Orange | 2022 | Construction and Mining - Crawler Tractors | 1994 | 50 | Diesel | 3.3788e-06 | 4.0883e-06 | 4.8655e-06 | 1.1487e-05 | 7.8356e-06 | 0.00060798 | 1.0883e-06 | 1.0012e-06 | 1.0883e-06 | 5.5197e-09 | 4.9622e-09 | 19.7252 | 20.5226 | 0.089827 | 800.3831 | 1.6914 | 3.2416 | 228.4674 | 1.21
Construction and Mining - Crawler Tractors_1994_100 | Orange | 2022 | Construction and Mining - Crawler Tractors | 1994 | 100 | Diesel | 5.762e-05 | 6.972e-05 | 8.2973e-05 | 0.00023927 | 0.00054096 | 0.02755 | 4.8313e-05 | 4.4448e-05 | 4.8313e-05 | 2.5298e-07 | 2.2486e-07 | 893.8272 | 452.9348 | 1.5271 | 39618.469 | 0.5827 | 4.5212 | 296.6045 | 1.21
Construction and Mining - Crawler Tractors_1994_175 | Orange | 2022 | Construction and Mining - Crawler Tractors | 1994 | 175 | Diesel | 3.9581e-05 | 4.7893e-05 | 5.6997e-05 | 0.00018504 | 0.00050514 | 0.02754 | 2.6576e-05 | 2.445e-05 | 2.6576e-05 | 2.5343e-07 | 2.2478e-07 | 893.4945 | 271.0015 | 0.89827 | 41192.2299 | 0.38499 | 4.0605 | 301.6913 | 1.21
Construction and Mining - Crawler Tractors_1994_300 | Orange | 2022 | Construction and Mining - Crawler Tractors | 1994 | 300 | Diesel | 5.9965e-05 | 7.2558e-05 | 8.635e-05 | 0.00028033 | 0.00076529 | 0.041723 | 4.0263e-05 | 3.7042e-05 | 4.0263e-05 | 3.8395e-07 | 3.4053e-07 | 1353.6446 | 291.832 | 0.89827 | 60525.9559 | 0.39695 | 4.1867 | 324.8807 | 1.21
Construction and Mining - Crawler Tractors_1994_600 | Orange | 2022 | Construction and Mining - Crawler Tractors | 1994 | 600 | Diesel | 0.00011523 | 0.00013942 | 0.00016593 | 0.00055519 | 0.0015148 | 0.087896 | 7.429e-05 | 6.8347e-05 | 7.429e-05 | 8.0918e-07 | 7.1739e-07 | 2851.6857 | 310.7128 | 0.89827 | 129333.5307 | 0.35696 | 3.8782 | 345.8997 | 1.21
Construction and Mining - Crawler Tractors_1995_50 | Orange | 2022 | Construction and Mining - Crawler Tractors | 1995 | 50 | Diesel | 1.4079e-05 | 1.7036e-05 | 2.0274e-05 | 4.79e-05 | 3.2841e-05 | 0.0025531 | 4.542e-06 | 4.1786e-06 | 4.542e-06 | 2.3182e-08 | 2.0838e-08 | 82.8329 | 83.9376 | 0.17965 | 3357.5045 | 1.6801 | 3.2388 | 467.2159 | 1.21
Construction and Mining - Crawler Tractors_1995_100 | Orange | 2022 | Construction and Mining - Crawler Tractors | 1995 | 100 | Diesel | 0.00012325 | 0.00014913 | 0.00017748 | 0.00051258 | 0.0011592 | 0.059199 | 0.0001032 | 9.4942e-05 | 0.0001032 | 5.4363e-07 | 4.8317e-07 | 1920.6466 | 969.1819 | 2.4253 | 86077.7071 | 0.57369 | 4.4592 | 399.6065 | 1.21
Construction and Mining - Crawler Tractors_1995_175 | Orange | 2022 | Construction and Mining - Crawler Tractors | 1995 | 175 | Diesel | 8.0805e-05 | 9.7774e-05 | 0.00011636 | 0.00037832 | 0.0010331 | 0.056479 | 5.418e-05 | 4.9846e-05 | 5.418e-05 | 5.1975e-07 | 4.6097e-07 | 1832.3899 | 530.5103 | 1.4372 | 82328.574 | 0.39324 | 4.1551 | 369.1177 | 1.21
Construction and Mining - Crawler Tractors_1995_300 | Orange | 2022 | Construction and Mining - Crawler Tractors | 1995 | 300 | Diesel | 5.656e-05 | 6.8437e-05 | 8.1446e-05 | 0.00026481 | 0.00072312 | 0.039532 | 3.7924e-05 | 3.489e-05 | 3.7924e-05 | 3.638e-07 | 3.2266e-07 | 1282.5863 | 278.4923 | 0.71862 | 58309.3206 | 0.38864 | 4.1064 | 387.5379 | 1.21
Construction and Mining - Crawler Tractors_1995_600 | Orange | 2022 | Construction and Mining - Crawler Tractors | 1995 | 600 | Diesel | 0.00015003 | 0.00018154 | 0.00021605 | 0.00072383 | 0.0019756 | 0.11487 | 9.6613e-05 | 8.8884e-05 | 9.6613e-05 | 1.0576e-06 | 9.3759e-07 | 3726.9821 | 493.8774 | 1.4372 | 167881.7126 | 0.35806 | 3.8965 | 343.6293 | 1.21
Construction and Mining - Crawler Tractors_1996_50 | Orange | 2022 | Construction and Mining - Crawler Tractors | 1996 | 50 | Diesel | 8.2035e-06 | 9.9263e-06 | 1.1813e-05 | 2.7932e-05 | 1.9261e-05 | 0.0015007 | 2.6512e-06 | 2.4391e-06 | 2.6512e-06 | 1.3628e-08 | 1.2248e-08 | 48.6876 | 43.9185 | 0.089827 | 1976.3306 | 1.6631 | 3.2271 | 488.9203 | 1.21
Construction and Mining - Crawler Tractors_1996_100 | Orange | 2022 | Construction and Mining - Crawler Tractors | 1996 | 100 | Diesel | 0.00011212 | 0.00013567 | 0.00016145 | 0.00046707 | 0.0010567 | 0.054129 | 9.3729e-05 | 8.6231e-05 | 9.3729e-05 | 4.9709e-07 | 4.4179e-07 | 1756.1544 | 853.6394 | 2.1559 | 78570.3905 | 0.57174 | 4.4531 | 395.9626 | 1.21
Construction and Mining - Crawler Tractors_1996_175 | Orange | 2022 | Construction and Mining - Crawler Tractors | 1996 | 175 | Diesel | 8.7022e-05 | 0.0001053 | 0.00012531 | 0.00040811 | 0.0011148 | 0.061136 | 5.8257e-05 | 5.3596e-05 | 5.8257e-05 | 5.6263e-07 | 4.9899e-07 | 1983.5054 | 586.7424 | 1.5271 | 89668.0426 | 0.38883 | 4.1168 | 384.2285 | 1.21
Construction and Mining - Crawler Tractors_1996_300 | Orange | 2022 | Construction and Mining - Crawler Tractors | 1996 | 300 | Diesel | 4.9491e-05 | 5.9884e-05 | 7.1266e-05 | 0.0001681 | 0.0010518 | 0.073925 | 2.7099e-05 | 2.4931e-05 | 2.7099e-05 | 6.8199e-07 | 6.0337e-07 | 2398.427 | 530.613 | 1.4372 | 109737.3922 | 0.18069 | 3.1738 | 369.1891 | 1.21
Construction and Mining - Crawler Tractors_1996_600 | Orange | 2022 | Construction and Mining - Crawler Tractors | 1996 | 600 | Diesel | 6.3964e-05 | 7.7397e-05 | 9.2109e-05 | 0.00022344 | 0.0013965 | 0.10439 | 3.8266e-05 | 3.5205e-05 | 3.8266e-05 | 9.6319e-07 | 8.5199e-07 | 3386.7217 | 422.1508 | 1.1678 | 150819.2354 | 0.16992 | 3.066 | 361.5058 | 1.21
Construction and Mining - Crawler Tractors_1996_9999 | Orange | 2022 | Construction and Mining - Crawler Tractors | 1996 | 9999 | Diesel | 2.4225e-05 | 2.9312e-05 | 3.4884e-05 | 0.00013793 | 0.00038387 | 0.02195 | 1.3413e-05 | 1.234e-05 | 1.3413e-05 | 2.0221e-07 | 1.7915e-07 | 712.1353 | 41.7636 | 0.089827 | 32157.9568 | 0.30182 | 3.9527 | 464.9312 | 1.21
| Orange | 2022 | Construction and Mining - Crawler Tractors | 1997 | 25 | Diesel | 0 | 0 | 0 | 0 | 0 | 0 | 0 | 0 | 0 | 0 | 0 | 0 | 0 | 0 | 0 | 0 | 0 | #DIV/0!
Construction and Mining - Crawler Tractors_1997_100 | Orange | 2022 | Construction and Mining - Crawler Tractors | 1997 | 100 | Diesel | 0.00015012 | 0.00018164 | 0.00021617 | 0.00062652 | 0.0014179 | 0.072887 | 0.00012527 | 0.00011525 | 0.00012527 | 6.6937e-07 | 5.9489e-07 | 2364.7333 | 1180.1546 | 2.7847 | 106975.3073 | 0.56224 | 4.389 | 423.8071 | 1.21
Construction and Mining - Crawler Tractors_1997_175 | Orange | 2022 | Construction and Mining - Crawler Tractors | 1997 | 175 | Diesel | 0.00013233 | 0.00016012 | 0.00019056 | 0.00062177 | 0.0014635 | 0.093501 | 9.8259e-05 | 9.0398e-05 | 9.8259e-05 | 8.6049e-07 | 7.6314e-07 | 3033.5317 | 886.5782 | 2.1559 | 134538.2442 | 0.39409 | 3.6019 | 411.2414 | 1.21
Construction and Mining - Crawler Tractors_1997_300 | Orange | 2022 | Construction and Mining - Crawler Tractors | 1997 | 300 | Diesel | 5.865e-05 | 7.0966e-05 | 8.4456e-05 | 0.00019959 | 0.0012493 | 0.088108 | 3.2098e-05 | 2.953e-05 | 3.2098e-05 | 8.1284e-07 | 7.1912e-07 | 2858.5609 | 640.1013 | 1.7067 | 130311.1412 | 0.18033 | 3.1745 | 375.0473 | 1.21
Construction and Mining - Crawler Tractors_1997_600 | Orange | 2022 | Construction and Mining - Crawler Tractors | 1997 | 600 | Diesel | 7.2579e-05 | 8.782e-05 | 0.00010451 | 0.00025396 | 0.0015879 | 0.119 | 4.3354e-05 | 3.9885e-05 | 4.3354e-05 | 1.0981e-06 | 9.713e-07 | 3860.9819 | 473.9705 | 1.5271 | 174918.8445 | 0.16624 | 3.0058 | 310.3797 | 1.21
Construction and Mining - Crawler Tractors_1998_50 | Orange | 2022 | Construction and Mining - Crawler Tractors | 1998 | 50 | Diesel | 1.3634e-05 | 1.6497e-05 | 1.9633e-05 | 4.651e-05 | 3.2513e-05 | 0.0025461 | 4.4254e-06 | 4.0714e-06 | 4.4254e-06 | 2.3131e-08 | 2.0781e-08 | 82.6051 | 71.3162 | 0.17965 | 3316.2027 | 1.6473 | 3.2464 | 396.9622 | 1.21
Construction and Mining - Crawler Tractors_1998_100 | Orange | 2022 | Construction and Mining - Crawler Tractors | 1998 | 100 | Diesel | 0.00030134 | 0.00036462 | 0.00043392 | 0.0012603 | 0.0022958 | 0.14723 | 0.00027885 | 0.00025654 | 0.00027885 | 1.3522e-06 | 1.2017e-06 | 4776.8345 | 2341.5311 | 5.3896 | 214796.4486 | 0.56208 | 3.5391 | 434.4499 | 1.21
Construction and Mining - Crawler Tractors_1998_175 | Orange | 2022 | Construction and Mining - Crawler Tractors | 1998 | 175 | Diesel | 0.00021294 | 0.00025766 | 0.00030663 | 0.0010026 | 0.0023609 | 0.15141 | 0.0001578 | 0.00014518 | 0.0001578 | 1.3934e-06 | 1.2358e-06 | 4912.2322 | 1454.8502 | 3.2338 | 223602.397 | 0.38155 | 3.4961 | 449.8905 | 1.21
Construction and Mining - Crawler Tractors_1998_300 | Orange | 2022 | Construction and Mining - Crawler Tractors | 1998 | 300 | Diesel | 6.4953e-05 | 7.8593e-05 | 9.3533e-05 | 0.0002215 | 0.001387 | 0.098193 | 3.5527e-05 | 3.2685e-05 | 3.5527e-05 | 9.059e-07 | 8.0144e-07 | 3185.7747 | 673.2453 | 1.3474 | 142144.5312 | 0.18308 | 3.231 | 499.6583 | 1.21
Construction and Mining - Crawler Tractors_1998_600 | Orange | 2022 | Construction and Mining - Crawler Tractors | 1998 | 600 | Diesel | 0.00011581 | 0.00014013 | 0.00016677 | 0.00040598 | 0.0025395 | 0.19088 | 6.9062e-05 | 6.3537e-05 | 6.9062e-05 | 1.7613e-06 | 1.5579e-06 | 6192.9325 | 824.5998 | 2.2457 | 279869.1826 | 0.16579 | 3.0046 | 367.1929 | 1.21
Construction and Mining - Crawler Tractors_1998_750 | Orange | 2022 | Construction and Mining - Crawler Tractors | 1998 | 750 | Diesel | 1.3065e-05 | 1.5809e-05 | 1.8813e-05 | 4.5799e-05 | 0.00028649 | 0.021534 | 7.791e-06 | 7.1677e-06 | 7.791e-06 | 1.987e-07 | 1.7576e-07 | 698.6369 | 47.7151 | 0.089827 | 31539.7122 | 0.16597 | 3.0077 | 531.1868 | 1.21
Construction and Mining - Crawler Tractors_1998_9999 | Orange | 2022 | Construction and Mining - Crawler Tractors | 1998 | 9999 | Diesel | 4.8131e-05 | 5.8239e-05 | 6.9309e-05 | 0.0002738 | 0.00076267 | 0.043851 | 2.6744e-05 | 2.4604e-05 | 2.6744e-05 | 4.0398e-07 | 3.5791e-07 | 1422.7038 | 80.2435 | 0.17965 | 64997.2654 | 0.29669 | 3.8853 | 446.6539 | 1.21
Construction and Mining - Crawler Tractors_1999_100 | Orange | 2022 | Construction and Mining - Crawler Tractors | 1999 | 100 | Diesel | 0.00020913 | 0.00025304 | 0.00030114 | 0.00087663 | 0.0015977 | 0.10289 | 0.0001931 | 0.00017765 | 0.0001931 | 9.4498e-07 | 8.3976e-07 | 3338.0979 | 1680.7019 | 4.0422 | 148574.0497 | 0.56395 | 3.5606 | 415.7854 | 1.21
Construction and Mining - Crawler Tractors_1999_175 | Orange | 2022 | Construction and Mining - Crawler Tractors | 1999 | 175 | Diesel | 0.00029379 | 0.00035548 | 0.00042305 | 0.0013864 | 0.0032662 | 0.21034 | 0.00021724 | 0.00019986 | 0.00021724 | 1.9359e-06 | 1.7168e-06 | 6824.2421 | 1978.4855 | 4.0422 | 307368.7113 | 0.38295 | 3.5186 | 489.4534 | 1.21
Construction and Mining - Crawler Tractors_1999_300 | Orange | 2022 | Construction and Mining - Crawler Tractors | 1999 | 300 | Diesel | 6.4541e-05 | 7.8095e-05 | 9.2939e-05 | 0.0002206 | 0.001382 | 0.098246 | 3.4352e-05 | 3.1603e-05 | 3.4352e-05 | 9.064e-07 | 8.0187e-07 | 3187.4822 | 705.3633 | 1.7067 | 143522.8632 | 0.18017 | 3.1884 | 413.2856 | 1.21
Construction and Mining - Crawler Tractors_1999_600 | Orange | 2022 | Construction and Mining - Crawler Tractors | 1999 | 600 | Diesel | 9.8589e-05 | 0.00011929 | 0.00014197 | 0.00034631 | 0.0021673 | 0.16342 | 5.8683e-05 | 5.3988e-05 | 5.8683e-05 | 1.508e-06 | 1.3338e-06 | 5302.0516 | 611.5748 | 1.7067 | 239564.6686 | 0.16488 | 2.9956 | 358.3331 | 1.21
Construction and Mining - Crawler Tractors_2000_50 | Orange | 2022 | Construction and Mining - Crawler Tractors | 2000 | 50 | Diesel | 8.2147e-06 | 9.9398e-06 | 1.1829e-05 | 2.8593e-05 | 2.099e-05 | 0.0019543 | 2.9215e-06 | 2.6878e-06 | 2.9215e-06 | 1.7822e-08 | 1.5951e-08 | 63.4044 | 51.4092 | 0.089827 | 2570.4611 | 1.2804 | 2.7039 | 572.3109 | 1.21
Construction and Mining - Crawler Tractors_2000_100 | Orange | 2022 | Construction and Mining - Crawler Tractors | 2000 | 100 | Diesel | 0.00018852 | 0.00022811 | 0.00027147 | 0.00079224 | 0.0014446 | 0.093451 | 0.00017365 | 0.00015976 | 0.00017365 | 8.5835e-07 | 7.6274e-07 | 3031.9177 | 1501.7445 | 3.3236 | 134913.4758 | 0.55987 | 3.5454 | 451.8407 | 1.21
Construction and Mining - Crawler Tractors_2000_175 | Orange | 2022 | Construction and Mining - Crawler Tractors | 2000 | 175 | Diesel | 0.00012979 | 0.00015704 | 0.00018689 | 0.00061404 | 0.0014472 | 0.093625 | 9.5742e-05 | 8.8082e-05 | 9.5742e-05 | 8.6171e-07 | 7.6415e-07 | 3037.5467 | 893.8638 | 1.9762 | 137817.5388 | 0.37731 | 3.4772 | 452.3136 | 1.21
Construction and Mining - Crawler Tractors_2000_300 | Orange | 2022 | Construction and Mining - Crawler Tractors | 2000 | 300 | Diesel | 4.6306e-05 | 5.6031e-05 | 6.6681e-05 | 0.00015867 | 0.00099452 | 0.071021 | 2.5294e-05 | 2.327e-05 | 2.5294e-05 | 6.5523e-07 | 5.7966e-07 | 2304.192 | 504.0361 | 0.9881 | 105068.6231 | 0.17658 | 3.1342 | 510.1055 | 1.21
Construction and Mining - Crawler Tractors_2000_600 | Orange | 2022 | Construction and Mining - Crawler Tractors | 2000 | 600 | Diesel | 0.00014122 | 0.00017088 | 0.00020336 | 0.00049716 | 0.0031131 | 0.23554 | 8.3888e-05 | 7.7177e-05 | 8.3888e-05 | 2.1735e-06 | 1.9225e-06 | 7641.9444 | 835.8873 | 2.066 | 346132.2436 | 0.16347 | 2.9781 | 404.586 | 1.21
Construction and Mining - Crawler Tractors_2000_9999 | Orange | 2022 | Construction and Mining - Crawler Tractors | 2000 | 9999 | Diesel | 6.1725e-05 | 7.4687e-05 | 8.8884e-05 | 0.0002173 | 0.0013607 | 0.10295 | 3.6666e-05 | 3.3732e-05 | 3.6666e-05 | 9.4998e-07 | 8.4027e-07 | 3340.1368 | 100.4583 | 0.17965 | 150660.2175 | 0.16415 | 2.9905 | 559.1741 | 1.21
Construction and Mining - Crawler Tractors_2001_50 | Orange | 2022 | Construction and Mining - Crawler Tractors | 2001 | 50 | Diesel | 6.7165e-06 | 8.1269e-06 | 9.6717e-06 | 2.3409e-05 | 1.7338e-05 | 0.0016208 | 2.3961e-06 | 2.2044e-06 | 2.3961e-06 | 1.4784e-08 | 1.3229e-08 | 52.5849 | 53.3589 | 0.089827 | 2134.355 | 1.2608 | 2.6898 | 594.0154 | 1.21
Construction and Mining - Crawler Tractors_2001_100 | Orange | 2022 | Construction and Mining - Crawler Tractors | 2001 | 100 | Diesel | 0.00023559 | 0.00028507 | 0.00033925 | 0.00099275 | 0.0018111 | 0.11774 | 0.00021644 | 0.00019912 | 0.00021644 | 1.0815e-06 | 9.6097e-07 | 3819.9056 | 1867.6632 | 3.4134 | 172660.5485 | 0.54669 | 3.4733 | 547.1495 | 1.21
Construction and Mining - Crawler Tractors_2001_175 | Orange | 2022 | Construction and Mining - Crawler Tractors | 2001 | 175 | Diesel | 8.2994e-05 | 0.00010042 | 0.00011951 | 0.00039373 | 0.0009285 | 0.06036 | 6.1063e-05 | 5.6178e-05 | 6.1063e-05 | 5.5557e-07 | 4.9265e-07 | 1958.3126 | 537.488 | 1.1678 | 89016.289 | 0.37355 | 3.4538 | 460.274 | 1.21
Construction and Mining - Crawler Tractors_2001_300 | Orange | 2022 | Construction and Mining - Crawler Tractors | 2001 | 300 | Diesel | 4.6157e-05 | 5.585e-05 | 6.6466e-05 | 0.00015859 | 0.00099455 | 0.071371 | 2.5193e-05 | 2.3177e-05 | 2.5193e-05 | 6.5848e-07 | 5.8252e-07 | 2315.5539 | 521.4804 | 1.1678 | 104055.3929 | 0.17772 | 3.1648 | 446.566 | 1.21
Construction and Mining - Crawler Tractors_2001_600 | Orange | 2022 | Construction and Mining - Crawler Tractors | 2001 | 600 | Diesel | 0.000116 | 0.00014036 | 0.00016704 | 0.00043421 | 0.0023752 | 0.2066 | 6.4809e-05 | 5.9624e-05 | 6.4809e-05 | 1.9067e-06 | 1.6863e-06 | 6703.0565 | 718.0873 | 1.8864 | 303654.945 | 0.15306 | 2.5901 | 380.6703 | 1.21
Construction and Mining - Crawler Tractors_2001_9999 | Orange | 2022 | Construction and Mining - Crawler Tractors | 2001 | 9999 | Diesel | 9.1386e-06 | 1.1058e-05 | 1.316e-05 | 3.225e-05 | 0.00020205 | 0.015345 | 5.4165e-06 | 4.9832e-06 | 5.4165e-06 | 1.416e-07 | 1.2524e-07 | 497.8468 | 26.3716 | 0.089827 | 22415.8578 | 0.16334 | 2.9847 | 293.5807 | 1.21
Construction and Mining - Crawler Tractors_2002_100 | Orange | 2022 | Construction and Mining - Crawler Tractors | 2002 | 100 | Diesel | 0.00018779 | 0.00022723 | 0.00027042 | 0.00079367 | 0.0014488 | 0.094679 | 0.00017203 | 0.00015826 | 0.00017203 | 8.6972e-07 | 7.7276e-07 | 3071.7636 | 1491.9962 | 2.6948 | 138855.1139 | 0.54186 | 3.4549 | 553.6528 | 1.21
Construction and Mining - Crawler Tractors_2002_175 | Orange | 2022 | Construction and Mining - Crawler Tractors | 2002 | 175 | Diesel | 0.00016944 | 0.00020502 | 0.00024399 | 0.00080623 | 0.0019023 | 0.12432 | 0.00012431 | 0.00011436 | 0.00012431 | 1.1443e-06 | 1.0147e-06 | 4033.4281 | 1187.748 | 2.3355 | 183050.242 | 0.37087 | 3.4412 | 508.5597 | 1.21
Construction and Mining - Crawler Tractors_2002_300 | Orange | 2022 | Construction and Mining - Crawler Tractors | 2002 | 300 | Diesel | 5.2647e-05 | 6.3703e-05 | 7.5812e-05 | 0.00018143 | 0.0011384 | 0.082126 | 2.8711e-05 | 2.6414e-05 | 2.8711e-05 | 7.5771e-07 | 6.703e-07 | 2664.479 | 599.7743 | 1.1678 | 122030.9951 | 0.17285 | 3.089 | 513.6124 | 1.21
Construction and Mining - Crawler Tractors_2002_600 | Orange | 2022 | Construction and Mining - Crawler Tractors | 2002 | 600 | Diesel | 9.1359e-05 | 0.00011054 | 0.00013156 | 0.0003838 | 0.0016967 | 0.18346 | 4.4774e-05 | 4.1192e-05 | 4.4774e-05 | 1.6935e-06 | 1.4974e-06 | 5952.2166 | 781.1944 | 1.7067 | 270169.9294 | 0.13548 | 2.0795 | 457.7165 | 1.21
Construction and Mining - Crawler Tractors_2002_750 | Orange | 2022 | Construction and Mining - Crawler Tractors | 2002 | 750 | Diesel | 2.714e-05 | 3.2839e-05 | 3.9081e-05 | 0.00010737 | 0.00052472 | 0.051323 | 1.4466e-05 | 1.3309e-05 | 1.4466e-05 | 4.7369e-07 | 4.1889e-07 | 1665.1068 | 122.5202 | 0.17965 | 75104.8727 | 0.14478 | 2.3134 | 681.9753 | 1.21
Construction and Mining - Crawler Tractors_2002_9999 | Orange | 2022 | Construction and Mining - Crawler Tractors | 2002 | 9999 | Diesel | 3.1164e-05 | 3.7708e-05 | 4.4876e-05 | 0.00011026 | 0.00069126 | 0.052707 | 1.8426e-05 | 1.6952e-05 | 1.8426e-05 | 4.8637e-07 | 4.3019e-07 | 1710.0231 | 87.1186 | 0.17965 | 78188.9644 | 0.15969 | 2.9274 | 484.9221 | 1.21
Construction and Mining - Crawler Tractors_2003_50 | Orange | 2022 | Construction and Mining - Crawler Tractors | 2003 | 50 | Diesel | 2.8215e-06 | 3.4141e-06 | 4.063e-06 | 9.8648e-06 | 7.4544e-06 | 0.0007032 | 1.0137e-06 | 9.3263e-07 | 1.0137e-06 | 6.4168e-09 | 5.7394e-09 | 22.8146 | 25.7559 | 0.089827 | 927.2131 | 1.2192 | 2.6621 | 286.7266 | 1.21
Construction and Mining - Crawler Tractors_2003_100 | Orange | 2022 | Construction and Mining - Crawler Tractors | 2003 | 100 | Diesel | 0.00035307 | 0.00042721 | 0.00050842 | 0.001497 | 0.0027343 | 0.1797 | 0.00032019 | 0.00029457 | 0.00032019 | 1.6508e-06 | 1.4667e-06 | 5830.1326 | 3138.2201 | 5.4795 | 266079.9065 | 0.53164 | 3.4027 | 572.7229 | 1.21
Construction and Mining - Crawler Tractors_2003_175 | Orange | 2022 | Construction and Mining - Crawler Tractors | 2003 | 175 | Diesel | 9.734e-05 | 0.00011778 | 0.00014017 | 0.00076083 | 0.001316 | 0.11806 | 7.2863e-05 | 6.7034e-05 | 7.2863e-05 | 1.0886e-06 | 9.6356e-07 | 3830.2155 | 1209.7072 | 2.066 | 173040.7317 | 0.22538 | 2.5183 | 585.5223 | 1.21
Construction and Mining - Crawler Tractors_2003_300 | Orange | 2022 | Construction and Mining - Crawler Tractors | 2003 | 300 | Diesel | 7.1588e-05 | 8.6621e-05 | 0.00010309 | 0.00029124 | 0.001403 | 0.13266 | 3.7e-05 | 3.404e-05 | 3.7e-05 | 1.2243e-06 | 1.0827e-06 | 4303.9107 | 982.932 | 1.6169 | 194729.7563 | 0.14729 | 2.3858 | 607.9138 | 1.21
Construction and Mining - Crawler Tractors_2003_600 | Orange | 2022 | Construction and Mining - Crawler Tractors | 2003 | 600 | Diesel | 0.00012544 | 0.00015179 | 0.00018064 | 0.0005421 | 0.002292 | 0.26041 | 6.603e-05 | 6.0747e-05 | 6.603e-05 | 2.4039e-06 | 2.1255e-06 | 8448.86 | 1022.8486 | 2.2457 | 375437.9835 | 0.13387 | 2.0215 | 455.4727 | 1.21
Construction and Mining - Crawler Tractors_2003_9999 | Orange | 2022 | Construction and Mining - Crawler Tractors | 2003 | 9999 | Diesel | 1.9463e-05 | 2.355e-05 | 2.8027e-05 | 6.9058e-05 | 0.00043323 | 0.033174 | 1.1478e-05 | 1.056e-05 | 1.1478e-05 | 3.0613e-07 | 2.7076e-07 | 1076.2991 | 57.1556 | 0.089827 | 48582.2287 | 0.16051 | 2.9528 | 636.2818 | 1.21
Construction and Mining - Crawler Tractors_2004_50 | Orange | 2022 | Construction and Mining - Crawler Tractors | 2004 | 50 | Diesel | 2.5007e-06 | 3.0259e-06 | 3.601e-06 | 1.424e-05 | 1.2531e-05 | 0.0012956 | 1.3245e-06 | 1.2185e-06 | 1.3245e-06 | 1.1903e-08 | 1.0574e-08 | 42.0335 | 37.0434 | 0.089827 | 1703.9951 | 0.58799 | 2.435 | 412.3837 | 1.21
Construction and Mining - Crawler Tractors_2004_100 | Orange | 2022 | Construction and Mining - Crawler Tractors | 2004 | 100 | Diesel | 0.00024413 | 0.00029539 | 0.00035154 | 0.0017644 | 0.0027382 | 0.23034 | 0.00023086 | 0.00021239 | 0.00023086 | 2.1223e-06 | 1.88e-06 | 7473.0777 | 3759.5431 | 6.3777 | 335446.5597 | 0.29158 | 2.7029 | 589.4782 | 1.21
Construction and Mining - Crawler Tractors_2004_175 | Orange | 2022 | Construction and Mining - Crawler Tractors | 2004 | 175 | Diesel | 0.00014747 | 0.00017844 | 0.00021235 | 0.0014713 | 0.0022432 | 0.22982 | 0.00010864 | 9.9952e-05 | 0.00010864 | 2.1204e-06 | 1.8758e-06 | 7456.3087 | 2332.8089 | 3.8626 | 338203.0434 | 0.1747 | 2.1962 | 603.951 | 1.21
Construction and Mining - Crawler Tractors_2004_300 | Orange | 2022 | Construction and Mining - Crawler Tractors | 2004 | 300 | Diesel | 0.00011269 | 0.00013636 | 0.00016228 | 0.00050186 | 0.0021769 | 0.23012 | 5.8383e-05 | 5.3712e-05 | 5.8383e-05 | 2.1242e-06 | 1.8782e-06 | 7466.1141 | 1713.5382 | 2.9643 | 337047.7616 | 0.13396 | 2.1386 | 578.0572 | 1.21
Construction and Mining - Crawler Tractors_2004_600 | Orange | 2022 | Construction and Mining - Crawler Tractors | 2004 | 600 | Diesel | 0.00039083 | 0.00047291 | 0.0005628 | 0.0017211 | 0.0072277 | 0.83116 | 0.00020272 | 0.0001865 | 0.00020272 | 7.6727e-06 | 6.7838e-06 | 26965.9245 | 3061.4654 | 5.9286 | 1221553.5193 | 0.12819 | 1.9592 | 516.3883 | 1.21
Construction and Mining - Crawler Tractors_2004_9999 | Orange | 2022 | Construction and Mining - Crawler Tractors | 2004 | 9999 | Diesel | 1.7782e-05 | 2.1516e-05 | 2.5606e-05 | 6.3285e-05 | 0.0003973 | 0.030562 | 1.0457e-05 | 9.6205e-06 | 1.0457e-05 | 2.8202e-07 | 2.4944e-07 | 991.5347 | 59.0026 | 0.089827 | 44723.9717 | 0.1593 | 2.9415 | 656.8439 | 1.21
Construction and Mining - Crawler Tractors_2005_50 | Orange | 2022 | Construction and Mining - Crawler Tractors | 2005 | 50 | Diesel | 8.4154e-06 | 1.0183e-05 | 1.2118e-05 | 6.7546e-05 | 6.4424e-05 | 0.0068322 | 6.0459e-06 | 5.5622e-06 | 6.0459e-06 | 6.2915e-08 | 5.5763e-08 | 221.6631 | 241.4489 | 0.35931 | 8993.9717 | 0.37488 | 2.3718 | 671.9799 | 1.21
Construction and Mining - Crawler Tractors_2005_100 | Orange | 2022 | Construction and Mining - Crawler Tractors | 2005 | 100 | Diesel | 0.00024872 | 0.00030095 | 0.00035815 | 0.0024602 | 0.0035782 | 0.33261 | 0.00024226 | 0.00022288 | 0.00024226 | 3.0677e-06 | 2.7147e-06 | 10791.0629 | 5562.3548 | 9.0726 | 485962.5604 | 0.20506 | 2.4381 | 613.0958 | 1.21
Construction and Mining - Crawler Tractors_2005_175 | Orange | 2022 | Construction and Mining - Crawler Tractors | 2005 | 175 | Diesel | 0.00010568 | 0.00012787 | 0.00015218 | 0.0012433 | 0.0017678 | 0.1956 | 7.956e-05 | 7.3195e-05 | 7.956e-05 | 1.8053e-06 | 1.5965e-06 | 6346.1673 | 1997.4689 | 3.144 | 284896.1397 | 0.14862 | 2.0546 | 635.3353 | 1.21
Construction and Mining - Crawler Tractors_2005_300 | Orange | 2022 | Construction and Mining - Crawler Tractors | 2005 | 300 | Diesel | 0.00013531 | 0.00016373 | 0.00019485 | 0.00063087 | 0.0025954 | 0.29135 | 7.2048e-05 | 6.6284e-05 | 7.2048e-05 | 2.6896e-06 | 2.3779e-06 | 9452.4818 | 2047.339 | 3.3236 | 428336.509 | 0.12657 | 2.0064 | 615.9976 | 1.21
Construction and Mining - Crawler Tractors_2005_600 | Orange | 2022 | Construction and Mining - Crawler Tractors | 2005 | 600 | Diesel | 0.00034353 | 0.00041567 | 0.00049469 | 0.0015624 | 0.0062569 | 0.75877 | 0.00018145 | 0.00016693 | 0.00018145 | 7.0049e-06 | 6.193e-06 | 24617.4791 | 2827.4046 | 5.0303 | 1111708.8644 | 0.12381 | 1.8636 | 562.0707 | 1.21
Construction and Mining - Crawler Tractors_2005_9999 | Orange | 2022 | Construction and Mining - Crawler Tractors | 2005 | 9999 | Diesel | 0.00013251 | 0.00016034 | 0.00019082 | 0.00047313 | 0.0029726 | 0.22977 | 7.7688e-05 | 7.1473e-05 | 7.7688e-05 | 2.1204e-06 | 1.8753e-06 | 7454.6097 | 290.0876 | 0.44914 | 332116.3382 | 0.15986 | 2.9637 | 645.8775 | 1.21
Construction and Mining - Crawler Tractors_2006_50 | Orange | 2022 | Construction and Mining - Crawler Tractors | 2006 | 50 | Diesel | 2.096e-06 | 2.5361e-06 | 3.0182e-06 | 2.1876e-05 | 2.1984e-05 | 0.002368 | 1.9052e-06 | 1.7528e-06 | 1.9052e-06 | 2.183e-08 | 1.9327e-08 | 76.8268 | 63.6202 | 0.089827 | 3117.3896 | 0.26938 | 2.3351 | 708.2491 | 1.21
Construction and Mining - Crawler Tractors_2006_100 | Orange | 2022 | Construction and Mining - Crawler Tractors | 2006 | 100 | Diesel | 0.0001028 | 0.00012438 | 0.00014803 | 0.0012684 | 0.0017863 | 0.17553 | 0.00010519 | 9.6774e-05 | 0.00010519 | 1.6198e-06 | 1.4326e-06 | 5694.8135 | 2939.3557 | 4.9405 | 259037.3987 | 0.159 | 2.2834 | 594.95 | 1.21
Construction and Mining - Crawler Tractors_2006_175 | Orange | 2022 | Construction and Mining - Crawler Tractors | 2006 | 175 | Diesel | 8.8655e-05 | 0.00010727 | 0.00012766 | 0.0010595 | 0.0015109 | 0.16795 | 6.7248e-05 | 6.1868e-05 | 6.7248e-05 | 1.5501e-06 | 1.3708e-06 | 5448.9039 | 1749.4528 | 3.144 | 248422.2943 | 0.14298 | 2.0139 | 556.4488 | 1.21
Construction and Mining - Crawler Tractors_2006_300 | Orange | 2022 | Construction and Mining - Crawler Tractors | 2006 | 300 | Diesel | 0.00019656 | 0.00023784 | 0.00028304 | 0.00093281 | 0.0038493 | 0.43406 | 0.00010512 | 9.6715e-05 | 0.00010512 | 4.0072e-06 | 3.5427e-06 | 14082.562 | 3148.1736 | 5.21 | 635876.7823 | 0.12385 | 2.0044 | 604.257 | 1.21
Construction and Mining - Crawler Tractors_2006_600 | Orange | 2022 | Construction and Mining - Crawler Tractors | 2006 | 600 | Diesel | 0.00055869 | 0.00067602 | 0.00080452 | 0.0026133 | 0.0062598 | 1.2767 | 0.00030561 | 0.00028116 | 0.00030561 | 1.1787e-05 | 1.042e-05 | 41419.9672 | 4622.5203 | 8.2641 | 1869376.8028 | 0.11974 | 1.1088 | 559.3479 | 1.21
Construction and Mining - Crawler Tractors_2006_9999 | Orange | 2022 | Construction and Mining - Crawler Tractors | 2006 | 9999 | Diesel | 3.6158e-05 | 4.3752e-05 | 5.2068e-05 | 0.00014981 | 0.00073564 | 0.073186 | 1.9685e-05 | 1.811e-05 | 1.9685e-05 | 6.7555e-07 | 5.9733e-07 | 2374.43 | 125.5986 | 0.17965 | 107135.5892 | 0.13522 | 2.2736 | 699.1104 | 1.21
Construction and Mining - Crawler Tractors_2007_50 | Orange | 2022 | Construction and Mining - Crawler Tractors | 2007 | 50 | Diesel | 3.8307e-06 | 4.6352e-06 | 5.5162e-06 | 4.0319e-05 | 4.108e-05 | 0.0044532 | 3.5215e-06 | 3.2398e-06 | 3.5215e-06 | 4.1057e-08 | 3.6347e-08 | 144.4799 | 145.8134 | 0.35931 | 5905.4421 | 0.2599 | 2.3034 | 405.8153 | 1.21
Construction and Mining - Crawler Tractors_2007_100 | Orange | 2022 | Construction and Mining - Crawler Tractors | 2007 | 100 | Diesel | 8.5592e-05 | 0.00010357 | 0.00012325 | 0.0010728 | 0.0015157 | 0.14967 | 8.677e-05 | 7.9828e-05 | 8.677e-05 | 1.3812e-06 | 1.2216e-06 | 4855.8348 | 2536.5988 | 4.5812 | 218794.0793 | 0.15674 | 2.2939 | 553.6976 | 1.21
Construction and Mining - Crawler Tractors_2007_175 | Orange | 2022 | Construction and Mining - Crawler Tractors | 2007 | 175 | Diesel | 4.9714e-05 | 6.0153e-05 | 7.1588e-05 | 0.00073217 | 0.00057153 | 0.117 | 3.7648e-05 | 3.4636e-05 | 3.7648e-05 | 1.0802e-06 | 9.5491e-07 | 3795.8175 | 1148.3445 | 2.5152 | 169708.9178 | 0.11737 | 1.1151 | 456.5677 | 1.21
Construction and Mining - Crawler Tractors_2007_300 | Orange | 2022 | Construction and Mining - Crawler Tractors | 2007 | 300 | Diesel | 9.3102e-05 | 0.00011265 | 0.00013407 | 0.00046712 | 0.0010697 | 0.21911 | 5.2224e-05 | 4.8046e-05 | 5.2224e-05 | 2.023e-06 | 1.7883e-06 | 7108.7049 | 1578.7044 | 2.7847 | 320171.4334 | 0.11651 | 1.1063 | 566.9309 | 1.21
Construction and Mining - Crawler Tractors_2007_600 | Orange | 2022 | Construction and Mining - Crawler Tractors | 2007 | 600 | Diesel | 0.00034706 | 0.00041994 | 0.00049977 | 0.0016614 | 0.0039874 | 0.81677 | 0.00018733 | 0.00017235 | 0.00018733 | 7.5411e-06 | 6.6664e-06 | 26499.2949 | 3248.1188 | 5.4795 | 1193500.287 | 0.11651 | 1.1063 | 592.7794 | 1.21
Construction and Mining - Crawler Tractors_2008_100 | Orange | 2022 | Construction and Mining - Crawler Tractors | 2008 | 100 | Diesel | 5.2615e-05 | 6.3664e-05 | 7.5765e-05 | 0.00089673 | 0.0007337 | 0.12783 | 5.1286e-05 | 4.7183e-05 | 5.1286e-05 | 1.1803e-06 | 1.0434e-06 | 4147.4476 | 2185.7642 | 3.6829 | 187229.3615 | 0.11259 | 1.2976 | 593.486 | 1.21
Construction and Mining - Crawler Tractors_2008_175 | Orange | 2022 | Construction and Mining - Crawler Tractors | 2008 | 175 | Diesel | 2.3511e-05 | 2.8448e-05 | 3.3856e-05 | 0.00035445 | 0.00027776 | 0.057123 | 1.9104e-05 | 1.7576e-05 | 1.9104e-05 | 5.2742e-07 | 4.6623e-07 | 1853.2832 | 558.4211 | 0.9881 | 84372.3577 | 0.11165 | 1.0901 | 565.1454 | 1.21
Construction and Mining - Crawler Tractors_2008_300 | Orange | 2022 | Construction and Mining - Crawler Tractors | 2008 | 300 | Diesel | 9.641e-05 | 0.00011666 | 0.00013883 | 0.00049516 | 0.0011383 | 0.23424 | 5.3238e-05 | 4.8979e-05 | 5.3238e-05 | 2.1628e-06 | 1.9118e-06 | 7599.6566 | 1656.8957 | 2.6948 | 342369.8718 | 0.11282 | 1.1009 | 614.844 | 1.21
Construction and Mining - Crawler Tractors_2008_600 | Orange | 2022 | Construction and Mining - Crawler Tractors | 2008 | 600 | Diesel | 0.00032723 | 0.00039595 | 0.00047121 | 0.0016065 | 0.0038636 | 0.79505 | 0.0001833 | 0.00016864 | 0.0001833 | 7.3408e-06 | 6.4891e-06 | 25794.4089 | 2922.6297 | 4.9405 | 1165183.9993 | 0.11252 | 1.098 | 591.5645 | 1.21
Construction and Mining - Crawler Tractors_2008_9999 | Orange | 2022 | Construction and Mining - Crawler Tractors | 2008 | 9999 | Diesel | 2.0221e-05 | 2.4467e-05 | 2.9118e-05 | 9.6492e-05 | 0.00040802 | 0.047753 | 1.1341e-05 | 1.0433e-05 | 1.1341e-05 | 4.409e-07 | 3.8976e-07 | 1549.3057 | 66.596 | 0.089827 | 69925.7783 | 0.11586 | 1.9321 | 741.3769 | 1.21
Construction and Mining - Crawler Tractors_2009_50 | Orange | 2022 | Construction and Mining - Crawler Tractors | 2009 | 50 | Diesel | 4.7709e-07 | 5.7727e-07 | 6.87e-07 | 7.8805e-06 | 8.6003e-06 | 0.0009567 | 3.2853e-07 | 3.0224e-07 | 3.2853e-07 | 8.8308e-09 | 7.8085e-09 | 31.0391 | 27.2951 | 0.17965 | 1255.5754 | 0.15224 | 2.2681 | 151.9309 | 1.21
Construction and Mining - Crawler Tractors_2009_100 | Orange | 2022 | Construction and Mining - Crawler Tractors | 2009 | 100 | Diesel | 2.759e-05 | 3.3384e-05 | 3.973e-05 | 0.00048237 | 0.0003963 | 0.069386 | 2.7938e-05 | 2.5703e-05 | 2.7938e-05 | 6.4068e-07 | 5.6632e-07 | 2251.1674 | 1273.1222 | 3.144 | 97521.1615 | 0.11335 | 1.3456 | 404.9422 | 1.21
Construction and Mining - Crawler Tractors_2009_175 | Orange | 2022 | Construction and Mining - Crawler Tractors | 2009 | 175 | Diesel | 3.2057e-05 | 3.8789e-05 | 4.6162e-05 | 0.0004958 | 0.00039012 | 0.08062 | 2.6462e-05 | 2.4345e-05 | 2.6462e-05 | 7.4441e-07 | 6.5801e-07 | 2615.6424 | 758.2091 | 2.3355 | 116268.4459 | 0.11047 | 1.111 | 324.6435 | 1.21
Construction and Mining - Crawler Tractors_2009_300 | Orange | 2022 | Construction and Mining - Crawler Tractors | 2009 | 300 | Diesel | 2.6762e-05 | 3.2382e-05 | 3.8538e-05 | 0.00014101 | 0.0003255 | 0.067305 | 1.5586e-05 | 1.4339e-05 | 1.5586e-05 | 6.2146e-07 | 5.4933e-07 | 2183.6304 | 478.9985 | 1.5271 | 97349.4027 | 0.11014 | 1.1072 | 313.6724 | 1.21
Construction and Mining - Crawler Tractors_2009_600 | Orange | 2022 | Construction and Mining - Crawler Tractors | 2009 | 600 | Diesel | 0.00010875 | 0.00013158 | 0.0001566 | 0.00054876 | 0.0013227 | 0.27349 | 6.3205e-05 | 5.8149e-05 | 6.3205e-05 | 2.5253e-06 | 2.2322e-06 | 8873.0708 | 963.9486 | 2.3355 | 398232.9917 | 0.10941 | 1.0998 | 412.7352 | 1.21
Construction and Mining - Crawler Tractors_2010_50 | Orange | 2022 | Construction and Mining - Crawler Tractors | 2010 | 50 | Diesel | 2.0863e-07 | 2.5245e-07 | 3.0043e-07 | 3.5098e-06 | 3.896e-06 | 0.00043675 | 1.4692e-07 | 1.3517e-07 | 1.4692e-07 | 4.0317e-09 | 3.5647e-09 | 14.17 | 13.6476 | 0.089827 | 573.1974 | 0.14583 | 2.2507 | 151.9309 | 1.21
Construction and Mining - Crawler Tractors_2010_100 | Orange | 2022 | Construction and Mining - Crawler Tractors | 2010 | 100 | Diesel | 7.1615e-06 | 8.6654e-06 | 1.0313e-05 | 0.00012875 | 0.00010624 | 0.018696 | 7.424e-06 | 6.8301e-06 | 7.424e-06 | 1.7264e-07 | 1.526e-07 | 606.5794 | 362.1221 | 0.80845 | 28366.2273 | 0.10115 | 1.2401 | 447.9231 | 1.21
Construction and Mining - Crawler Tractors_2010_175 | Orange | 2022 | Construction and Mining - Crawler Tractors | 2010 | 175 | Diesel | 1.2816e-05 | 1.5508e-05 | 1.8456e-05 | 0.00020383 | 0.00016109 | 0.033459 | 1.0766e-05 | 9.9043e-06 | 1.0766e-05 | 3.0896e-07 | 2.7309e-07 | 1085.5505 | 325.6944 | 1.2576 | 47923.5984 | 0.10715 | 1.113 | 258.9842 | 1.21
Construction and Mining - Crawler Tractors_2010_300 | Orange | 2022 | Construction and Mining - Crawler Tractors | 2010 | 300 | Diesel | 3.1198e-05 | 3.7749e-05 | 4.4924e-05 | 0.00016903 | 0.00039191 | 0.081447 | 1.8566e-05 | 1.708e-05 | 1.8566e-05 | 7.5208e-07 | 6.6476e-07 | 2642.4452 | 606.9572 | 1.1678 | 119990.7681 | 0.10417 | 1.0815 | 519.7634 | 1.21
Construction and Mining - Crawler Tractors_2010_600 | Orange | 2022 | Construction and Mining - Crawler Tractors | 2010 | 600 | Diesel | 3.2844e-05 | 3.9742e-05 | 4.7296e-05 | 0.00017079 | 0.0004126 | 0.085746 | 1.9508e-05 | 1.7947e-05 | 1.9508e-05 | 7.9178e-07 | 6.9985e-07 | 2781.9397 | 317.2801 | 1.0779 | 124659.5054 | 0.10556 | 1.0959 | 294.3422 | 1.21
Construction and Mining - Crawler Tractors_2011_50 | Orange | 2022 | Construction and Mining - Crawler Tractors | 2011 | 50 | Diesel | 2.8144e-07 | 3.4055e-07 | 4.0528e-07 | 4.8325e-06 | 5.4637e-06 | 0.00061748 | 2.1642e-07 | 1.9911e-07 | 2.1642e-07 | 5.7005e-09 | 5.0398e-09 | 20.0335 | 19.3939 | 0.089827 | 814.5437 | 0.13844 | 2.2211 | 215.9017 | 1.21
Construction and Mining - Crawler Tractors_2011_100 | Orange | 2022 | Construction and Mining - Crawler Tractors | 2011 | 100 | Diesel | 1.0893e-05 | 1.318e-05 | 1.5685e-05 | 0.0002019 | 0.00016737 | 0.029613 | 1.234e-05 | 1.1353e-05 | 1.234e-05 | 2.7346e-07 | 2.417e-07 | 960.7585 | 547.4415 | 1.4372 | 43555.8164 | 0.1002 | 1.2724 | 380.8981 | 1.21
Construction and Mining - Crawler Tractors_2011_175 | Orange | 2022 | Construction and Mining - Crawler Tractors | 2011 | 175 | Diesel | 7.59e-06 | 9.1839e-06 | 1.093e-05 | 0.00012446 | 9.8814e-05 | 0.020634 | 6.9221e-06 | 6.3683e-06 | 6.9221e-06 | 1.9055e-07 | 1.6842e-07 | 669.4609 | 197.7357 | 0.53896 | 29989.9105 | 0.1014 | 1.091 | 366.8806 | 1.21
Construction and Mining - Crawler Tractors_2011_300 | Orange | 2022 | Construction and Mining - Crawler Tractors | 2011 | 300 | Diesel | 1.6768e-05 | 2.029e-05 | 2.4147e-05 | 0.00013008 | 0.00016807 | 0.063304 | 1.2815e-06 | 1.179e-06 | 1.2815e-06 | 5.8477e-07 | 5.1668e-07 | 2053.8159 | 480.4351 | 1.2576 | 92552.389 | 0.07259 | 0.60132 | 382.0302 | 1.21
Construction and Mining - Crawler Tractors_2011_600 | Orange | 2022 | Construction and Mining - Crawler Tractors | 2011 | 600 | Diesel | 4.1861e-05 | 5.0652e-05 | 6.028e-05 | 0.00031233 | 0.00041958 | 0.15803 | 3.1992e-06 | 2.9433e-06 | 3.1992e-06 | 1.4598e-06 | 1.2898e-06 | 5127.1589 | 526.8163 | 1.4372 | 228486.6323 | 0.073404 | 0.60806 | 366.5475 | 1.21
Construction and Mining - Crawler Tractors_2012_50 | Orange | 2022 | Construction and Mining - Crawler Tractors | 2012 | 50 | Diesel | 1.5961e-06 | 1.9313e-06 | 2.2984e-06 | 2.8043e-05 | 3.234e-05 | 0.0036862 | 1.2621e-06 | 1.1612e-06 | 1.2621e-06 | 3.4033e-08 | 3.0086e-08 | 119.5936 | 114.8242 | 0.26948 | 5090.5392 | 0.12562 | 2.1036 | 426.0918 | 1.21
Construction and Mining - Crawler Tractors_2012_100 | Orange | 2022 | Construction and Mining - Crawler Tractors | 2012 | 100 | Diesel | 2.302e-05 | 2.7854e-05 | 3.3149e-05 | 0.00048237 | 0.00035221 | 0.071497 | 1.1214e-05 | 1.0316e-05 | 1.1214e-05 | 6.6034e-07 | 5.8355e-07 | 2319.6532 | 1162.6078 | 3.0541 | 103643.0637 | 0.088989 | 1.1252 | 380.6671 | 1.21
Construction and Mining - Crawler Tractors_2012_175 | Orange | 2022 | Construction and Mining - Crawler Tractors | 2012 | 175 | Diesel | 1.5544e-05 | 1.8808e-05 | 2.2383e-05 | 0.00029938 | 0.00022083 | 0.050158 | 1.0653e-06 | 9.8009e-07 | 1.0653e-06 | 4.6327e-07 | 4.0939e-07 | 1627.3331 | 476.4332 | 1.4372 | 72179.6264 | 0.086281 | 1.013 | 331.492 | 1.21
Construction and Mining - Crawler Tractors_2012_300 | Orange | 2022 | Construction and Mining - Crawler Tractors | 2012 | 300 | Diesel | 7.2098e-06 | 8.7238e-06 | 1.0382e-05 | 5.788e-05 | 7.5158e-05 | 0.028464 | 5.6823e-07 | 5.2277e-07 | 5.6823e-07 | 2.6295e-07 | 2.3232e-07 | 923.4813 | 206.7656 | 0.53896 | 41732.1977 | 0.069219 | 0.59634 | 383.6349 | 1.21
Construction and Mining - Crawler Tractors_2012_600 | Orange | 2022 | Construction and Mining - Crawler Tractors | 2012 | 600 | Diesel | 7.0091e-05 | 8.481e-05 | 0.00010093 | 0.00054247 | 0.00073066 | 0.27672 | 5.5242e-06 | 5.0822e-06 | 5.5242e-06 | 2.5563e-06 | 2.2585e-06 | 8977.8193 | 1179.539 | 3.144 | 410412.1547 | 0.068425 | 0.5895 | 375.1762 | 1.21
Construction and Mining - Crawler Tractors_2012_750 | Orange | 2022 | Construction and Mining - Crawler Tractors | 2012 | 750 | Diesel | 1.561e-05 | 1.8888e-05 | 2.2478e-05 | 0.00012081 | 0.00016272 | 0.061626 | 1.2302e-06 | 1.1318e-06 | 1.2302e-06 | 5.6929e-07 | 5.0298e-07 | 1999.3842 | 151.2519 | 0.35931 | 91696.4555 | 0.068204 | 0.58759 | 420.9513 | 1.21
Construction and Mining - Crawler Tractors_2013_50 | Orange | 2022 | Construction and Mining - Crawler Tractors | 2013 | 50 | Diesel | 3.7558e-07 | 4.5445e-07 | 5.4083e-07 | 6.7726e-06 | 4.817e-06 | 0.00091761 | 2.2656e-08 | 2.0843e-08 | 2.2656e-08 | 8.4725e-09 | 7.4894e-09 | 29.771 | 36.7355 | 0.17965 | 1304.1114 | 0.11539 | 1.2231 | 204.4784 | 1.21
Construction and Mining - Crawler Tractors_2013_100 | Orange | 2022 | Construction and Mining - Crawler Tractors | 2013 | 100 | Diesel | 1.2931e-05 | 1.5647e-05 | 1.8621e-05 | 0.00028128 | 0.00020643 | 0.042156 | 6.4703e-06 | 5.9527e-06 | 6.4703e-06 | 3.8936e-07 | 3.4407e-07 | 1367.6927 | 744.6641 | 2.066 | 61709.9929 | 0.083958 | 1.1077 | 360.4322 | 1.21
Construction and Mining - Crawler Tractors_2013_175 | Orange | 2022 | Construction and Mining - Crawler Tractors | 2013 | 175 | Diesel | 1.0368e-05 | 1.2545e-05 | 1.493e-05 | 0.00020706 | 0.00015354 | 0.035074 | 7.3127e-07 | 6.7277e-07 | 7.3127e-07 | 3.2397e-07 | 2.8627e-07 | 1137.9414 | 339.7524 | 1.0779 | 51387.5459 | 0.080836 | 0.98936 | 315.1899 | 1.21
Construction and Mining - Crawler Tractors_2013_300 | Orange | 2022 | Construction and Mining - Crawler Tractors | 2013 | 300 | Diesel | 1.4334e-05 | 1.7344e-05 | 2.0641e-05 | 0.0001195 | 0.00015599 | 0.059417 | 1.1688e-06 | 1.0753e-06 | 1.1688e-06 | 5.4891e-07 | 4.8496e-07 | 1927.726 | 431.386 | 1.3474 | 88405.3657 | 0.064962 | 0.58425 | 320.159 | 1.21
Construction and Mining - Crawler Tractors_2013_600 | Orange | 2022 | Construction and Mining - Crawler Tractors | 2013 | 600 | Diesel | 5.2806e-05 | 6.3895e-05 | 7.604e-05 | 0.00042547 | 0.00057465 | 0.21889 | 4.3058e-06 | 3.9613e-06 | 4.3058e-06 | 2.0222e-06 | 1.7866e-06 | 7101.6845 | 922.3902 | 2.6948 | 321424.3179 | 0.065823 | 0.59199 | 342.2823 | 1.21
Construction and Mining - Crawler Tractors_2014_50 | Orange | 2022 | Construction and Mining - Crawler Tractors | 2014 | 50 | Diesel | 1.135e-06 | 1.3733e-06 | 1.6344e-06 | 2.1079e-05 | 1.5344e-05 | 0.0029503 | 7.0266e-08 | 6.4645e-08 | 7.0266e-08 | 2.7243e-08 | 2.408e-08 | 95.7185 | 79.8331 | 0.26948 | 3778.766 | 0.12034 | 1.3446 | 296.2461 | 1.21
Construction and Mining - Crawler Tractors_2014_100 | Orange | 2022 | Construction and Mining - Crawler Tractors | 2014 | 100 | Diesel | 1.9919e-05 | 2.4102e-05 | 2.8683e-05 | 0.00045153 | 0.00033315 | 0.068459 | 1.7182e-06 | 1.5808e-06 | 1.7182e-06 | 6.3234e-07 | 5.5875e-07 | 2221.0727 | 1108.2228 | 3.144 | 94737.215 | 0.084239 | 1.1644 | 352.4926 | 1.21
Construction and Mining - Crawler Tractors_2014_175 | Orange | 2022 | Construction and Mining - Crawler Tractors | 2014 | 175 | Diesel | 3.8471e-05 | 4.655e-05 | 5.5398e-05 | 0.00079962 | 0.00059628 | 0.13702 | 2.8014e-06 | 2.5773e-06 | 2.8014e-06 | 1.2657e-06 | 1.1184e-06 | 4445.5734 | 1350.39 | 4.0422 | 198987.4638 | 0.077461 | 0.99223 | 334.0702 | 1.21
Construction and Mining - Crawler Tractors_2014_300 | Orange | 2022 | Construction and Mining - Crawler Tractors | 2014 | 300 | Diesel | 1.5503e-05 | 1.8759e-05 | 2.2324e-05 | 0.00020094 | 5.2628e-05 | 0.10107 | 1.9575e-06 | 1.8009e-06 | 1.9575e-06 | 9.3398e-07 | 8.2492e-07 | 3279.1049 | 724.5519 | 2.605 | 147908.5344 | 0.041995 | 0.11782 | 278.1394 | 1.21
Construction and Mining - Crawler Tractors_2014_600 | Orange | 2022 | Construction and Mining - Crawler Tractors | 2014 | 600 | Diesel | 8.3887e-05 | 0.0001015 | 0.0001208 | 0.0010536 | 0.00028477 | 0.54689 | 1.0592e-05 | 9.7446e-06 | 1.0592e-05 | 5.0538e-06 | 4.4637e-06 | 17743.3122 | 1975.0992 | 6.1981 | 788359.7201 | 0.042633 | 0.11961 | 318.6624 | 1.21
Construction and Mining - Crawler Tractors_2015_50 | Orange | 2022 | Construction and Mining - Crawler Tractors | 2015 | 50 | Diesel | 5.5199e-07 | 6.6791e-07 | 7.9487e-07 | 1.0604e-05 | 7.9151e-06 | 0.0015368 | 3.5209e-08 | 3.2392e-08 | 3.5209e-08 | 1.4191e-08 | 1.2543e-08 | 49.8583 | 44.1237 | 0.17965 | 2073.8132 | 0.10664 | 1.2638 | 245.6025 | 1.21
Construction and Mining - Crawler Tractors_2015_100 | Orange | 2022 | Construction and Mining - Crawler Tractors | 2015 | 100 | Diesel | 1.8942e-05 | 2.292e-05 | 2.7277e-05 | 0.00058818 | 0.00024159 | 0.09027 | 2.1869e-06 | 2.0119e-06 | 2.1869e-06 | 8.3402e-07 | 7.3677e-07 | 2928.7061 | 1526.3716 | 3.7728 | 131486.014 | 0.05772 | 0.60839 | 404.5778 | 1.21
Construction and Mining - Crawler Tractors_2015_175 | Orange | 2022 | Construction and Mining - Crawler Tractors | 2015 | 175 | Diesel | 2.1317e-05 | 2.5794e-05 | 3.0697e-05 | 0.00084704 | 7.5988e-05 | 0.14692 | 2.9421e-06 | 2.7067e-06 | 2.9421e-06 | 1.3577e-06 | 1.1991e-06 | 4766.6222 | 1443.8706 | 3.9524 | 210017.5432 | 0.040668 | 0.11981 | 365.3143 | 1.21
Construction and Mining - Crawler Tractors_2015_300 | Orange | 2022 | Construction and Mining - Crawler Tractors | 2015 | 300 | Diesel | 1.6915e-05 | 2.0467e-05 | 2.4358e-05 | 0.00022899 | 6.0296e-05 | 0.11658 | 2.2212e-06 | 2.0435e-06 | 2.2212e-06 | 1.0773e-06 | 9.515e-07 | 3782.2826 | 802.7432 | 2.1559 | 168442.2846 | 0.040234 | 0.11853 | 372.3543 | 1.21
Construction and Mining - Crawler Tractors_2015_600 | Orange | 2022 | Construction and Mining - Crawler Tractors | 2015 | 600 | Diesel | 0.00010422 | 0.00012611 | 0.00015008 | 0.0013709 | 0.0003715 | 0.71828 | 1.3685e-05 | 1.2591e-05 | 1.3685e-05 | 6.6377e-06 | 5.8625e-06 | 23303.8049 | 2675.2292 | 6.1981 | 1041554.1566 | 0.04009 | 0.11811 | 431.6214 | 1.21
| Orange | 2022 | Construction and Mining - Crawler Tractors | 2016 | 25 | Diesel | 0 | 0 | 0 | 0 | 0 | 0 | 0 | 0 | 0 | 0 | 0 | 0 | 0 | 0 | 0 | 0 | 0 | #DIV/0!
Construction and Mining - Crawler Tractors_2016_50 | Orange | 2022 | Construction and Mining - Crawler Tractors | 2016 | 50 | Diesel | 1.4785e-06 | 1.789e-06 | 2.129e-06 | 2.9532e-05 | 2.2651e-05 | 0.0044427 | 9.7623e-08 | 8.9814e-08 | 9.7623e-08 | 4.1031e-08 | 3.6261e-08 | 144.1389 | 130.3188 | 0.44914 | 5942.5368 | 0.099682 | 1.2621 | 290.1537 | 1.21
Construction and Mining - Crawler Tractors_2016_100 | Orange | 2022 | Construction and Mining - Crawler Tractors | 2016 | 100 | Diesel | 3.4654e-05 | 4.1931e-05 | 4.9902e-05 | 0.0011313 | 0.00046742 | 0.17585 | 4.1013e-06 | 3.7732e-06 | 4.1013e-06 | 1.6247e-06 | 1.4352e-06 | 5705.1417 | 2981.4271 | 7.0964 | 253760.9588 | 0.054714 | 0.60991 | 420.1343 | 1.21
Construction and Mining - Crawler Tractors_2016_175 | Orange | 2022 | Construction and Mining - Crawler Tractors | 2016 | 175 | Diesel | 3.6001e-05 | 4.3561e-05 | 5.1841e-05 | 0.0015013 | 0.00013545 | 0.26373 | 5.1667e-06 | 4.7533e-06 | 5.1667e-06 | 2.4372e-06 | 2.1525e-06 | 8556.3055 | 2484.0608 | 6.1083 | 381120.6835 | 0.037846 | 0.11768 | 406.6721 | 1.21
Construction and Mining - Crawler Tractors_2016_300 | Orange | 2022 | Construction and Mining - Crawler Tractors | 2016 | 300 | Diesel | 2.4599e-05 | 2.9765e-05 | 3.5422e-05 | 0.00034949 | 9.2549e-05 | 0.1802 | 3.3747e-06 | 3.1047e-06 | 3.3747e-06 | 1.6653e-06 | 1.4708e-06 | 5846.3988 | 1294.7736 | 3.6829 | 261544.2676 | 0.037683 | 0.11717 | 351.5612 | 1.21
Construction and Mining - Crawler Tractors_2016_600 | Orange | 2022 | Construction and Mining - Crawler Tractors | 2016 | 600 | Diesel | 0.00013331 | 0.0001613 | 0.00019196 | 0.0018456 | 0.00050154 | 0.97654 | 1.8288e-05 | 1.6825e-05 | 1.8288e-05 | 9.0246e-06 | 7.9704e-06 | 31682.6914 | 4014.6396 | 9.2522 | 1431522.8301 | 0.03731 | 0.11601 | 433.9107 | 1.21
Construction and Mining - Crawler Tractors_2017_50 | Orange | 2022 | Construction and Mining - Crawler Tractors | 2017 | 50 | Diesel | 1.9637e-06 | 2.3761e-06 | 2.8277e-06 | 4.1049e-05 | 3.2427e-05 | 0.0064283 | 1.3502e-07 | 1.2422e-07 | 1.3502e-07 | 5.9374e-08 | 5.2467e-08 | 208.5603 | 225.8517 | 0.44914 | 8808.2161 | 0.089323 | 1.219 | 502.8568 | 1.21
Construction and Mining - Crawler Tractors_2017_100 | Orange | 2022 | Construction and Mining - Crawler Tractors | 2017 | 100 | Diesel | 3.7218e-05 | 4.5033e-05 | 5.3593e-05 | 0.0012849 | 0.00053425 | 0.20242 | 4.532e-06 | 4.1694e-06 | 4.532e-06 | 1.8704e-06 | 1.6521e-06 | 6567.3438 | 3351.8608 | 7.276 | 298025.9452 | 0.050034 | 0.59358 | 460.6722 | 1.21
Construction and Mining - Crawler Tractors_2017_175 | Orange | 2022 | Construction and Mining - Crawler Tractors | 2017 | 175 | Diesel | 2.6143e-05 | 3.1632e-05 | 3.7645e-05 | 0.0011506 | 0.00010443 | 0.20483 | 3.9209e-06 | 3.6073e-06 | 3.9209e-06 | 1.893e-06 | 1.6718e-06 | 6645.6112 | 1941.4421 | 4.2219 | 291918.5403 | 0.035881 | 0.11846 | 459.8515 | 1.21
Construction and Mining - Crawler Tractors_2017_300 | Orange | 2022 | Construction and Mining - Crawler Tractors | 2017 | 300 | Diesel | 2.4659e-05 | 2.9838e-05 | 3.551e-05 | 0.00036978 | 9.8508e-05 | 0.19321 | 3.5533e-06 | 3.269e-06 | 3.5533e-06 | 1.7856e-06 | 1.577e-06 | 6268.6003 | 1366.9107 | 3.0541 | 280940.3511 | 0.035168 | 0.1161 | 447.561 | 1.21
Construction and Mining - Crawler Tractors_2017_600 | Orange | 2022 | Construction and Mining - Crawler Tractors | 2017 | 600 | Diesel | 0.00010734 | 0.00012988 | 0.00015457 | 0.0015734 | 0.0004288 | 0.84105 | 1.5467e-05 | 1.423e-05 | 1.5467e-05 | 7.7727e-06 | 6.8645e-06 | 27286.8828 | 3179.0601 | 6.6472 | 1232290.4751 | 0.0349 | 0.11522 | 478.2534 | 1.21
Construction and Mining - Crawler Tractors_2017_9999 | Orange | 2022 | Construction and Mining - Crawler Tractors | 2017 | 9999 | Diesel | 5.6281e-06 | 6.81e-06 | 8.1044e-06 | 8.2497e-05 | 0.0001957 | 0.044098 | 1.6882e-06 | 1.5532e-06 | 1.6882e-06 | 4.0754e-07 | 3.5992e-07 | 1430.6977 | 75.9338 | 0.089827 | 64543.715 | 0.034937 | 1.004 | 845.3295 | 1.21
Construction and Mining - Crawler Tractors_2018_50 | Orange | 2022 | Construction and Mining - Crawler Tractors | 2018 | 50 | Diesel | 1.4972e-06 | 1.8116e-06 | 2.156e-06 | 3.3023e-05 | 2.6939e-05 | 0.0054 | 1.0802e-07 | 9.9374e-08 | 1.0802e-07 | 4.9881e-08 | 4.4074e-08 | 175.1975 | 189.6292 | 0.44914 | 7054.2073 | 0.085038 | 1.2645 | 422.2078 | 1.21
Construction and Mining - Crawler Tractors_2018_100 | Orange | 2022 | Construction and Mining - Crawler Tractors | 2018 | 100 | Diesel | 3.4199e-05 | 4.1381e-05 | 4.9246e-05 | 0.0012576 | 0.00052637 | 0.20091 | 4.3043e-06 | 3.9599e-06 | 4.3043e-06 | 1.8565e-06 | 1.6398e-06 | 6518.3487 | 3484.3345 | 7.0065 | 292416.0703 | 0.046858 | 0.59604 | 497.2975 | 1.21
Construction and Mining - Crawler Tractors_2018_175 | Orange | 2022 | Construction and Mining - Crawler Tractors | 2018 | 175 | Diesel | 3.0049e-05 | 3.6359e-05 | 4.3271e-05 | 0.0014053 | 0.00012835 | 0.25368 | 4.7382e-06 | 4.3591e-06 | 4.7382e-06 | 2.3445e-06 | 2.0705e-06 | 8230.28 | 2450.0958 | 4.671 | 370624.1129 | 0.032484 | 0.11467 | 524.5305 | 1.21
Construction and Mining - Crawler Tractors_2018_300 | Orange | 2022 | Construction and Mining - Crawler Tractors | 2018 | 300 | Diesel | 2.6824e-05 | 3.2458e-05 | 3.8627e-05 | 0.0004274 | 0.00011458 | 0.22645 | 4.0858e-06 | 3.7589e-06 | 4.0858e-06 | 2.0929e-06 | 1.8483e-06 | 7347.0727 | 1655.4591 | 3.4134 | 332660.1433 | 0.032307 | 0.11405 | 484.9823 | 1.21
Construction and Mining - Crawler Tractors_2018_600 | Orange | 2022 | Construction and Mining - Crawler Tractors | 2018 | 600 | Diesel | 0.00011067 | 0.00013392 | 0.00015937 | 0.0017294 | 0.00047274 | 0.93432 | 1.6857e-05 | 1.5509e-05 | 1.6857e-05 | 8.6349e-06 | 7.6258e-06 | 30312.9591 | 3526.2007 | 6.6472 | 1388503.8437 | 0.031935 | 0.11274 | 530.4767 | 1.21
Construction and Mining - Crawler Tractors_2018_9999 | Orange | 2022 | Construction and Mining - Crawler Tractors | 2018 | 9999 | Diesel | 3.9516e-06 | 4.7815e-06 | 5.6903e-06 | 6.1748e-05 | 0.00014701 | 0.03336 | 1.2462e-06 | 1.1465e-06 | 1.2462e-06 | 3.0831e-07 | 2.7228e-07 | 1082.3277 | 63.415 | 0.089827 | 48829.5266 | 0.032424 | 0.99691 | 705.9644 | 1.21
Construction and Mining - Crawler Tractors_2019_50 | Orange | 2022 | Construction and Mining - Crawler Tractors | 2019 | 50 | Diesel | 6.7357e-07 | 8.1502e-07 | 9.6995e-07 | 1.5842e-05 | 1.3385e-05 | 0.0027144 | 5.149e-08 | 4.7371e-08 | 5.149e-08 | 2.5076e-08 | 2.2155e-08 | 88.0661 | 114.1059 | 0.17965 | 3537.2829 | 0.076294 | 1.253 | 635.1395 | 1.21
Construction and Mining - Crawler Tractors_2019_100 | Orange | 2022 | Construction and Mining - Crawler Tractors | 2019 | 100 | Diesel | 3.2546e-05 | 3.9381e-05 | 4.6867e-05 | 0.0012858 | 0.00054193 | 0.20845 | 4.2581e-06 | 3.9175e-06 | 4.2581e-06 | 1.9262e-06 | 1.7013e-06 | 6762.8132 | 3563.3467 | 6.0184 | 304799.0998 | 0.042782 | 0.58873 | 592.0717 | 1.21
Construction and Mining - Crawler Tractors_2019_175 | Orange | 2022 | Construction and Mining - Crawler Tractors | 2019 | 175 | Diesel | 3.6251e-05 | 4.3863e-05 | 5.2201e-05 | 0.0018159 | 0.00016697 | 0.33262 | 6.0534e-06 | 5.5691e-06 | 6.0534e-06 | 3.0741e-06 | 2.7148e-06 | 10791.462 | 3221.542 | 5.8388 | 488484.8949 | 0.029733 | 0.11318 | 551.7489 | 1.21
Construction and Mining - Crawler Tractors_2019_300 | Orange | 2022 | Construction and Mining - Crawler Tractors | 2019 | 300 | Diesel | 1.4748e-05 | 1.7845e-05 | 2.1237e-05 | 0.0002517 | 6.7925e-05 | 0.13532 | 2.3929e-06 | 2.2014e-06 | 2.3929e-06 | 1.2506e-06 | 1.1044e-06 | 4390.2147 | 962.8198 | 1.5271 | 198454.1594 | 0.029774 | 0.11333 | 630.5029 | 1.21
Construction and Mining - Crawler Tractors_2019_600 | Orange | 2022 | Construction and Mining - Crawler Tractors | 2019 | 600 | Diesel | 0.00013095 | 0.00015845 | 0.00018856 | 0.0021994 | 0.00060312 | 1.2015 | 2.1247e-05 | 1.9547e-05 | 2.1247e-05 | 1.1105e-05 | 9.8065e-06 | 38981.3729 | 4456.5947 | 7.1862 | 1758194.0352 | 0.02984 | 0.11359 | 620.1606 | 1.21
Construction and Mining - Crawler Tractors_2019_9999 | Orange | 2022 | Construction and Mining - Crawler Tractors | 2019 | 9999 | Diesel | 3.3031e-06 | 3.9968e-06 | 4.7565e-06 | 5.5479e-05 | 0.00013259 | 0.030308 | 1.1032e-06 | 1.0149e-06 | 1.1032e-06 | 2.8011e-07 | 2.4737e-07 | 983.3075 | 57.566 | 0.089827 | 44325.8324 | 0.029857 | 0.99049 | 640.8512 | 1.21
Construction and Mining - Crawler Tractors_2020_50 | Orange | 2022 | Construction and Mining - Crawler Tractors | 2020 | 50 | Diesel | 1.0357e-06 | 1.2532e-06 | 1.4915e-06 | 2.6346e-05 | 2.3133e-05 | 0.0047483 | 8.5011e-08 | 7.821e-08 | 8.5011e-08 | 4.3869e-08 | 3.8755e-08 | 154.0536 | 154.7407 | 0.26948 | 6292.7899 | 0.065945 | 1.2173 | 574.2148 | 1.21
Construction and Mining - Crawler Tractors_2020_100 | Orange | 2022 | Construction and Mining - Crawler Tractors | 2020 | 100 | Diesel | 2.7276e-05 | 3.3004e-05 | 3.9277e-05 | 0.00117 | 0.00049675 | 0.1926 | 3.7366e-06 | 3.4377e-06 | 3.7366e-06 | 1.7798e-06 | 1.572e-06 | 6248.6006 | 3160.6924 | 5.8388 | 282079.6387 | 0.038742 | 0.58311 | 541.3272 | 1.21
Construction and Mining - Crawler Tractors_2020_175 | Orange | 2022 | Construction and Mining - Crawler Tractors | 2020 | 175 | Diesel | 2.4505e-05 | 2.9652e-05 | 3.5288e-05 | 0.0013278 | 0.00012295 | 0.24697 | 4.3727e-06 | 4.0229e-06 | 4.3727e-06 | 2.2826e-06 | 2.0157e-06 | 8012.6494 | 2545.0131 | 4.1321 | 364932.7432 | 0.026904 | 0.11156 | 615.9184 | 1.21
Construction and Mining - Crawler Tractors_2020_300 | Orange | 2022 | Construction and Mining - Crawler Tractors | 2020 | 300 | Diesel | 2.8212e-05 | 3.4137e-05 | 4.0626e-05 | 0.00052086 | 0.00014155 | 0.28433 | 4.9226e-06 | 4.5288e-06 | 4.9226e-06 | 2.6279e-06 | 2.3206e-06 | 9224.6949 | 2069.8112 | 3.2338 | 417814.3983 | 0.027054 | 0.11218 | 640.0579 | 1.21
Construction and Mining - Crawler Tractors_2020_600 | Orange | 2022 | Construction and Mining - Crawler Tractors | 2020 | 600 | Diesel | 0.000123 | 0.00014883 | 0.00017712 | 0.002243 | 0.00061714 | 1.2396 | 2.1461e-05 | 1.9745e-05 | 2.1461e-05 | 1.1457e-05 | 1.0117e-05 | 40217.6331 | 4560.7471 | 6.9167 | 1819899.1013 | 0.027079 | 0.11229 | 659.3808 | 1.21
Construction and Mining - Crawler Tractors_2020_9999 | Orange | 2022 | Construction and Mining - Crawler Tractors | 2020 | 9999 | Diesel | 9.2067e-06 | 1.114e-05 | 1.3258e-05 | 0.00016789 | 0.00040287 | 0.092787 | 3.2857e-06 | 3.0228e-06 | 3.2857e-06 | 8.5758e-07 | 7.5731e-07 | 3010.3573 | 151.4571 | 0.17965 | 135868.2141 | 0.027149 | 0.98183 | 843.0449 | 1.21
Construction and Mining - Crawler Tractors_2021_100 | Orange | 2022 | Construction and Mining - Crawler Tractors | 2021 | 100 | Diesel | 2.7727e-05 | 3.3549e-05 | 3.9927e-05 | 0.0013086 | 0.00055992 | 0.21889 | 4.0153e-06 | 3.6941e-06 | 4.0153e-06 | 2.023e-06 | 1.7866e-06 | 7101.7827 | 3514.5028 | 5.0303 | 319945.2694 | 0.034721 | 0.57948 | 698.6616 | 1.21
Construction and Mining - Crawler Tractors_2021_175 | Orange | 2022 | Construction and Mining - Crawler Tractors | 2021 | 175 | Diesel | 1.9587e-05 | 2.3701e-05 | 2.8206e-05 | 0.0011623 | 0.00010843 | 0.21966 | 3.7776e-06 | 3.4754e-06 | 3.7776e-06 | 2.0303e-06 | 1.7929e-06 | 7126.7425 | 2171.1931 | 3.2338 | 323145.9077 | 0.024286 | 0.1111 | 671.4087 | 1.21
Construction and Mining - Crawler Tractors_2021_300 | Orange | 2022 | Construction and Mining - Crawler Tractors | 2021 | 300 | Diesel | 1.1651e-05 | 1.4097e-05 | 1.6777e-05 | 0.00023556 | 6.4494e-05 | 0.13066 | 2.2123e-06 | 2.0353e-06 | 2.2123e-06 | 1.2076e-06 | 1.0664e-06 | 4239.0263 | 926.2895 | 1.3474 | 191556.6751 | 0.024368 | 0.11148 | 687.4585 | 1.21
Construction and Mining - Crawler Tractors_2021_600 | Orange | 2022 | Construction and Mining - Crawler Tractors | 2021 | 600 | Diesel | 7.2981e-05 | 8.8307e-05 | 0.00010509 | 0.0014631 | 0.00040399 | 0.81845 | 1.3858e-05 | 1.2749e-05 | 1.3858e-05 | 7.5648e-06 | 6.6801e-06 | 26553.6978 | 3167.4649 | 4.3117 | 1199729.8269 | 0.024372 | 0.1115 | 734.618 | 1.21
Construction and Mining - Crawler Tractors_2021_9999 | Orange | 2022 | Construction and Mining - Crawler Tractors | 2021 | 9999 | Diesel | 3.1497e-06 | 3.8112e-06 | 4.5356e-06 | 6.3147e-05 | 0.00015217 | 0.035323 | 1.2149e-06 | 1.1177e-06 | 1.2149e-06 | 3.2648e-07 | 2.883e-07 | 1146.0153 | 55.2059 | 0.089827 | 51672.7337 | 0.024422 | 0.97511 | 614.5774 | 1.21
Construction and Mining - Crawler Tractors_2022_50 | Orange | 2022 | Construction and Mining - Crawler Tractors | 2022 | 50 | Diesel | 3.9749e-07 | 4.8096e-07 | 5.7238e-07 | 1.2656e-05 | 1.2146e-05 | 0.0025581 | 4.0101e-08 | 3.6893e-08 | 4.0101e-08 | 2.3639e-08 | 2.0879e-08 | 82.9958 | 67.3143 | 0.089827 | 3365.7136 | 0.047317 | 1.1949 | 749.3732 | 1.21
Construction and Mining - Crawler Tractors_2022_100 | Orange | 2022 | Construction and Mining - Crawler Tractors | 2022 | 100 | Diesel | 2.3129e-05 | 2.7986e-05 | 3.3305e-05 | 0.0012219 | 0.00052711 | 0.20785 | 3.5864e-06 | 3.2995e-06 | 3.5864e-06 | 1.921e-06 | 1.6964e-06 | 6743.4036 | 3354.5288 | 5.21 | 301849.7512 | 0.0307 | 0.57823 | 643.8646 | 1.21
Construction and Mining - Crawler Tractors_2022_175 | Orange | 2022 | Construction and Mining - Crawler Tractors | 2022 | 175 | Diesel | 2.0605e-05 | 2.4932e-05 | 2.9671e-05 | 0.0013603 | 0.00012789 | 0.26141 | 4.3588e-06 | 4.0101e-06 | 4.3588e-06 | 2.4163e-06 | 2.1336e-06 | 8481.2856 | 2555.0692 | 3.7728 | 385267.9287 | 0.021428 | 0.10992 | 677.2428 | 1.21
Construction and Mining - Crawler Tractors_2022_300 | Orange | 2022 | Construction and Mining - Crawler Tractors | 2022 | 300 | Diesel | 2.0479e-05 | 2.478e-05 | 2.949e-05 | 0.00046067 | 0.00012712 | 0.25982 | 4.2972e-06 | 3.9535e-06 | 4.2972e-06 | 2.4016e-06 | 2.1206e-06 | 8429.5798 | 1908.8111 | 2.6948 | 379598.9021 | 0.021615 | 0.11088 | 708.3252 | 1.21
Construction and Mining - Crawler Tractors_2022_600 | Orange | 2022 | Construction and Mining - Crawler Tractors | 2022 | 600 | Diesel | 9.0654e-05 | 0.00010969 | 0.00013054 | 0.0020304 | 0.00056269 | 1.1501 | 1.9022e-05 | 1.75e-05 | 1.9022e-05 | 1.0631e-05 | 9.3871e-06 | 37314.4314 | 4234.5397 | 6.0184 | 1692400.0607 | 0.021461 | 0.11009 | 703.5945 | 1.21
Construction and Mining - Crawler Tractors_2023_50 | Orange | 2022 | Construction and Mining - Crawler Tractors | 2023 | 50 | Diesel | 3.4127e-07 | 4.1294e-07 | 4.9143e-07 | 1.0866e-05 | 1.0428e-05 | 0.0021963 | 3.443e-08 | 3.1675e-08 | 3.443e-08 | 2.0296e-08 | 1.7926e-08 | 71.2572 | 59.0026 | 0.089827 | 2891.1275 | 0.047294 | 1.1943 | 656.8439 | 1.21
Construction and Mining - Crawler Tractors_2023_100 | Orange | 2022 | Construction and Mining - Crawler Tractors | 2023 | 100 | Diesel | 1.7228e-05 | 2.0846e-05 | 2.4809e-05 | 0.00091015 | 0.00039264 | 0.15482 | 2.6715e-06 | 2.4578e-06 | 2.6715e-06 | 1.4309e-06 | 1.2637e-06 | 5023.0919 | 2591.7021 | 3.4134 | 226978.5402 | 0.030411 | 0.57279 | 759.2635 | 1.21
Construction and Mining - Crawler Tractors_2023_175 | Orange | 2022 | Construction and Mining - Crawler Tractors | 2023 | 175 | Diesel | 1.7659e-05 | 2.1367e-05 | 2.5428e-05 | 0.0011658 | 0.00010961 | 0.22403 | 3.7355e-06 | 3.4367e-06 | 3.7355e-06 | 2.0708e-06 | 1.8285e-06 | 7268.5288 | 2317.5196 | 3.144 | 328822.9181 | 0.021516 | 0.11037 | 737.1339 | 1.21
Construction and Mining - Crawler Tractors_2023_300 | Orange | 2022 | Construction and Mining - Crawler Tractors | 2023 | 300 | Diesel | 1.5703e-05 | 1.9001e-05 | 2.2612e-05 | 0.00035324 | 9.7469e-05 | 0.19922 | 3.295e-06 | 3.0314e-06 | 3.295e-06 | 1.8415e-06 | 1.626e-06 | 6463.6342 | 1452.1823 | 1.8864 | 291819.4868 | 0.02156 | 0.1106 | 769.8265 | 1.21
Construction and Mining - Crawler Tractors_2023_600 | Orange | 2022 | Construction and Mining - Crawler Tractors | 2023 | 600 | Diesel | 5.0052e-05 | 6.0562e-05 | 7.2074e-05 | 0.001121 | 0.00031067 | 0.635 | 1.0503e-05 | 9.6623e-06 | 1.0503e-05 | 5.8694e-06 | 5.1828e-06 | 20602.0013 | 2354.3577 | 3.0541 | 927338.5935 | 0.021625 | 0.11093 | 770.876 | 1.21
Construction and Mining - Excavators_1963_100 | Orange | 2022 | Construction and Mining - Excavators | 1963 | 100 | Diesel | 3.2495e-06 | 3.932e-06 | 4.6794e-06 | 1.2746e-05 | 3.1139e-05 | 0.0010643 | 2.283e-06 | 2.1004e-06 | 2.283e-06 | 9.7422e-09 | 8.6864e-09 | 34.529 | 20.5637 | 0.090007 | 1747.9129 | 0.74486 | 5.8989 | 228.4674 | 1.21
| Orange | 2022 | Construction and Mining - Excavators | 1965 | 25 | Diesel | 0 | 0 | 0 | 0 | 0 | 0 | 0 | 0 | 0 | 0 | 0 | 0 | 0 | 0 | 0 | 0 | 0 | #DIV/0!
Construction and Mining - Excavators_1969_50 | Orange | 2022 | Construction and Mining - Excavators | 1969 | 50 | Diesel | 1.079e-05 | 1.3056e-05 | 1.5538e-05 | 3.5877e-05 | 2.4704e-05 | 0.0018878 | 3.3964e-06 | 3.1247e-06 | 3.3964e-06 | 1.713e-08 | 1.5408e-08 | 61.248 | 77.5251 | 0.27002 | 2713.3778 | 1.5933 | 3.0148 | 287.1074 | 1.21
Construction and Mining - Excavators_1969_75 | Orange | 2022 | Construction and Mining - Excavators | 1969 | 75 | Diesel | 2.8018e-06 | 3.3902e-06 | 4.0346e-06 | 1.099e-05 | 2.6848e-05 | 0.00091762 | 1.9685e-06 | 1.811e-06 | 1.9685e-06 | 8.3998e-09 | 7.4895e-09 | 29.7712 | 28.4807 | 0.090007 | 1509.477 | 0.74367 | 5.8895 | 316.4274 | 1.21
Construction and Mining - Excavators_1969_175 | Orange | 2022 | Construction and Mining - Excavators | 1969 | 175 | Diesel | 2.8429e-05 | 3.4399e-05 | 4.0938e-05 | 0.00011139 | 0.00031992 | 0.010154 | 1.9966e-05 | 1.8369e-05 | 1.9966e-05 | 9.3029e-08 | 8.2879e-08 | 329.4471 | 123.3821 | 0.54004 | 16677.1457 | 0.68299 | 6.352 | 228.4674 | 1.21
Construction and Mining - Excavators_1969_300 | Orange | 2022 | Construction and Mining - Excavators | 1969 | 300 | Diesel | 2.242e-05 | 2.7129e-05 | 3.2285e-05 | 8.7843e-05 | 0.0002523 | 0.0080081 | 1.5746e-05 | 1.4487e-05 | 1.5746e-05 | 7.3367e-08 | 6.5361e-08 | 259.8154 | 58.9149 | 0.27002 | 13059.48 | 0.68785 | 6.3971 | 218.1864 | 1.21
Construction and Mining - Excavators_1969_600 | Orange | 2022 | Construction and Mining - Excavators | 1969 | 600 | Diesel | 3.0354e-05 | 3.6728e-05 | 4.3709e-05 | 0.00033466 | 0.00036855 | 0.012458 | 2.0582e-05 | 1.8936e-05 | 2.0582e-05 | 1.1427e-07 | 1.0168e-07 | 404.1922 | 61.691 | 0.27002 | 20460.8631 | 0.59437 | 5.9642 | 228.4674 | 1.21
Construction and Mining - Excavators_1970_300 | Orange | 2022 | Construction and Mining - Excavators | 1970 | 300 | Diesel | 6.864e-06 | 8.3055e-06 | 9.8842e-06 | 3.2276e-05 | 8.609e-05 | 0.0029424 | 4.959e-06 | 4.5623e-06 | 4.959e-06 | 2.6998e-08 | 2.4015e-08 | 95.4625 | 20.5637 | 0.090007 | 4832.4652 | 0.56909 | 5.8989 | 228.4674 | 1.21
| Orange | 2022 | Construction and Mining - Excavators | 1971 | 25 | Diesel | 0 | 0 | 0 | 0 | 0 | 0 | 0 | 0 | 0 | 0 | 0 | 0 | 0 | 0 | 0 | 0 | 0 | #DIV/0!
| Orange | 2022 | Construction and Mining - Excavators | 1972 | 25 | Diesel | 0 | 0 | 0 | 0 | 0 | 0 | 0 | 0 | 0 | 0 | 0 | 0 | 0 | 0 | 0 | 0 | 0 | #DIV/0!
Construction and Mining - Excavators_1972_50 | Orange | 2022 | Construction and Mining - Excavators | 1972 | 50 | Diesel | 3.3415e-06 | 4.0433e-06 | 4.8118e-06 | 1.1111e-05 | 7.6505e-06 | 0.00058462 | 1.0518e-06 | 9.6765e-07 | 1.0518e-06 | 5.3049e-09 | 4.7716e-09 | 18.9674 | 20.5637 | 0.090007 | 863.6746 | 1.5501 | 2.9331 | 228.4674 | 1.21
Construction and Mining - Excavators_1972_300 | Orange | 2022 | Construction and Mining - Excavators | 1972 | 300 | Diesel | 1.2811e-05 | 1.5502e-05 | 1.8449e-05 | 0.00018734 | 0.00017688 | 0.0069741 | 8.2468e-06 | 7.5871e-06 | 8.2468e-06 | 6.4095e-08 | 5.6922e-08 | 226.2664 | 41.1274 | 0.18001 | 11453.9706 | 0.44814 | 5.1134 | 228.4674 | 1.21
Construction and Mining - Excavators_1973_175 | Orange | 2022 | Construction and Mining - Excavators | 1973 | 175 | Diesel | 4.5172e-06 | 5.4658e-06 | 6.5048e-06 | 2.336e-05 | 5.7522e-05 | 0.0021296 | 2.9909e-06 | 2.7517e-06 | 2.9909e-06 | 1.9553e-08 | 1.7381e-08 | 69.0916 | 28.4807 | 0.090007 | 3503.126 | 0.51664 | 5.4371 | 316.4274 | 1.21
Construction and Mining - Excavators_1973_750 | Orange | 2022 | Construction and Mining - Excavators | 1973 | 750 | Diesel | 1.7251e-05 | 2.0873e-05 | 2.4841e-05 | 0.00025225 | 0.00023817 | 0.0093906 | 1.1104e-05 | 1.0216e-05 | 1.1104e-05 | 8.6303e-08 | 7.6645e-08 | 304.6675 | 20.5637 | 0.090007 | 15422.7611 | 0.44814 | 5.1134 | 228.4674 | 1.21
Construction and Mining - Excavators_1975_100 | Orange | 2022 | Construction and Mining - Excavators | 1975 | 100 | Diesel | 6.0786e-06 | 7.3551e-06 | 8.7531e-06 | 2.3843e-05 | 5.8248e-05 | 0.0019908 | 4.2706e-06 | 3.929e-06 | 4.2706e-06 | 1.8224e-08 | 1.6249e-08 | 64.5895 | 41.1274 | 0.18001 | 3269.6254 | 0.74486 | 5.8989 | 228.4674 | 1.21
Construction and Mining - Excavators_1975_600 | Orange | 2022 | Construction and Mining - Excavators | 1975 | 600 | Diesel | 1.0488e-05 | 1.2691e-05 | 1.5103e-05 | 0.00015337 | 0.00014481 | 0.0057095 | 6.7514e-06 | 6.2113e-06 | 6.7514e-06 | 5.2472e-08 | 4.66e-08 | 185.2378 | 20.5637 | 0.090007 | 9377.0388 | 0.44814 | 5.1134 | 228.4674 | 1.21
Construction and Mining - Excavators_1976_175 | Orange | 2022 | Construction and Mining - Excavators | 1976 | 175 | Diesel | 4.5876e-06 | 5.551e-06 | 6.6061e-06 | 1.7995e-05 | 4.3961e-05 | 0.0015025 | 3.2231e-06 | 2.9653e-06 | 3.2231e-06 | 1.3754e-08 | 1.2263e-08 | 48.7468 | 20.5637 | 0.090007 | 2467.6418 | 0.74486 | 5.8989 | 228.4674 | 1.21
| Orange | 2022 | Construction and Mining - Excavators | 1977 | 25 | Diesel | 0 | 0 | 0 | 0 | 0 | 0 | 0 | 0 | 0 | 0 | 0 | 0 | 0 | 0 | 0 | 0 | 0 | #DIV/0!
Construction and Mining - Excavators_1977_175 | Orange | 2022 | Construction and Mining - Excavators | 1977 | 175 | Diesel | 1.6507e-05 | 1.9974e-05 | 2.377e-05 | 8.0541e-05 | 0.00019803 | 0.0072263 | 1.1086e-05 | 1.0199e-05 | 1.1086e-05 | 6.6316e-08 | 5.898e-08 | 234.4498 | 90.1717 | 0.36003 | 11961.2766 | 0.55293 | 5.4821 | 250.4574 | 1.21
Construction and Mining - Excavators_1977_300 | Orange | 2022 | Construction and Mining - Excavators | 1977 | 300 | Diesel | 5.179e-06 | 6.2666e-06 | 7.4577e-06 | 2.6782e-05 | 6.5949e-05 | 0.0024416 | 3.4291e-06 | 3.1548e-06 | 3.4291e-06 | 2.2418e-08 | 1.9928e-08 | 79.2136 | 20.5637 | 0.090007 | 4009.9179 | 0.51747 | 5.4458 | 228.4674 | 1.21
Construction and Mining - Excavators_1978_100 | Orange | 2022 | Construction and Mining - Excavators | 1978 | 100 | Diesel | 3.1731e-06 | 3.8394e-06 | 4.5692e-06 | 1.2447e-05 | 3.0406e-05 | 0.0010392 | 2.2293e-06 | 2.051e-06 | 2.2293e-06 | 9.513e-09 | 8.482e-09 | 33.7165 | 20.5637 | 0.090007 | 1706.7856 | 0.74486 | 5.8989 | 228.4674 | 1.21
Construction and Mining - Excavators_1978_175 | Orange | 2022 | Construction and Mining - Excavators | 1978 | 175 | Diesel | 6.9053e-06 | 8.3554e-06 | 9.9436e-06 | 3.5709e-05 | 8.7932e-05 | 0.0032554 | 4.5722e-06 | 4.2064e-06 | 4.5722e-06 | 2.9891e-08 | 2.657e-08 | 105.6181 | 41.1274 | 0.18001 | 5346.5572 | 0.51747 | 5.4458 | 228.4674 | 1.21
Construction and Mining - Excavators_1978_300 | Orange | 2022 | Construction and Mining - Excavators | 1978 | 300 | Diesel | 1.0703e-05 | 1.2951e-05 | 1.5413e-05 | 5.5349e-05 | 0.00013629 | 0.0050459 | 7.0869e-06 | 6.5199e-06 | 7.0869e-06 | 4.6331e-08 | 4.1184e-08 | 163.708 | 41.1274 | 0.18001 | 8287.1636 | 0.51747 | 5.4458 | 228.4674 | 1.21
Construction and Mining - Excavators_1978_600 | Orange | 2022 | Construction and Mining - Excavators | 1978 | 600 | Diesel | 1.4951e-05 | 1.809e-05 | 2.1529e-05 | 0.00021862 | 0.00020641 | 0.0081385 | 9.6237e-06 | 8.8538e-06 | 9.6237e-06 | 7.4796e-08 | 6.6425e-08 | 264.0452 | 41.1274 | 0.18001 | 13366.393 | 0.44814 | 5.1134 | 228.4674 | 1.21
Construction and Mining - Excavators_1979_100 | Orange | 2022 | Construction and Mining - Excavators | 1979 | 100 | Diesel | 6.4991e-06 | 7.8639e-06 | 9.3587e-06 | 2.5493e-05 | 6.2278e-05 | 0.0021285 | 4.5661e-06 | 4.2008e-06 | 4.5661e-06 | 1.9484e-08 | 1.7373e-08 | 69.058 | 41.1274 | 0.18001 | 3495.8259 | 0.74486 | 5.8989 | 228.4674 | 1.21
Construction and Mining - Excavators_1979_175 | Orange | 2022 | Construction and Mining - Excavators | 1979 | 175 | Diesel | 7.4365e-06 | 8.9981e-06 | 1.0709e-05 | 3.8456e-05 | 9.4696e-05 | 0.0035058 | 4.9239e-06 | 4.53e-06 | 4.9239e-06 | 3.219e-08 | 2.8614e-08 | 113.7425 | 41.1274 | 0.18001 | 5757.8308 | 0.51747 | 5.4458 | 228.4674 | 1.21
Construction and Mining - Excavators_1979_300 | Orange | 2022 | Construction and Mining - Excavators | 1979 | 300 | Diesel | 1.7097e-05 | 2.0688e-05 | 2.462e-05 | 0.00015211 | 0.00022494 | 0.0085517 | 1.1196e-05 | 1.0301e-05 | 1.1196e-05 | 7.8552e-08 | 6.9798e-08 | 277.4505 | 61.691 | 0.27002 | 14044.9945 | 0.48773 | 5.3032 | 228.4674 | 1.21
| Orange | 2022 | Construction and Mining - Excavators | 1980 | 25 | Diesel | 0 | 0 | 0 | 0 | 0 | 0 | 0 | 0 | 0 | 0 | 0 | 0 | 0 | 0 | 0 | 0 | 0 | #DIV/0!
Construction and Mining - Excavators_1980_50 | Orange | 2022 | Construction and Mining - Excavators | 1980 | 50 | Diesel | 3.1029e-06 | 3.7545e-06 | 4.4681e-06 | 1.0317e-05 | 7.1041e-06 | 0.00054286 | 9.7667e-07 | 8.9853e-07 | 9.7667e-07 | 4.926e-09 | 4.4308e-09 | 17.6126 | 20.5637 | 0.090007 | 801.9836 | 1.5501 | 2.9331 | 228.4674 | 1.21
Construction and Mining - Excavators_1980_100 | Orange | 2022 | Construction and Mining - Excavators | 1980 | 100 | Diesel | 3.2495e-06 | 3.932e-06 | 4.6794e-06 | 1.2746e-05 | 3.1139e-05 | 0.0010643 | 2.283e-06 | 2.1004e-06 | 2.283e-06 | 9.7422e-09 | 8.6864e-09 | 34.529 | 20.5637 | 0.090007 | 1747.9129 | 0.74486 | 5.8989 | 228.4674 | 1.21
Construction and Mining - Excavators_1980_175 | Orange | 2022 | Construction and Mining - Excavators | 1980 | 175 | Diesel | 1.1104e-05 | 1.3436e-05 | 1.5989e-05 | 5.9789e-05 | 0.00013781 | 0.0055699 | 7.8228e-06 | 7.1969e-06 | 7.8228e-06 | 5.1163e-08 | 4.546e-08 | 180.7078 | 69.6081 | 0.27002 | 9211.4669 | 0.48297 | 4.9539 | 257.7874 | 1.21
Construction and Mining - Excavators_1980_600 | Orange | 2022 | Construction and Mining - Excavators | 1980 | 600 | Diesel | 2.0437e-05 | 2.4728e-05 | 2.9429e-05 | 0.00031532 | 0.00027282 | 0.011738 | 1.3881e-05 | 1.277e-05 | 1.3881e-05 | 1.0791e-07 | 9.5807e-08 | 380.8383 | 45.2401 | 0.18001 | 19268.1696 | 0.42496 | 4.6884 | 251.3142 | 1.21
| Orange | 2022 | Construction and Mining - Excavators | 1981 | 25 | Diesel | 0 | 0 | 0 | 0 | 0 | 0 | 0 | 0 | 0 | 0 | 0 | 0 | 0 | 0 | 0 | 0 | 0 | #DIV/0!
Construction and Mining - Excavators_1981_175 | Orange | 2022 | Construction and Mining - Excavators | 1981 | 175 | Diesel | 1.8427e-05 | 2.2297e-05 | 2.6535e-05 | 9.2516e-05 | 0.00021573 | 0.0084448 | 1.2973e-05 | 1.1936e-05 | 1.2973e-05 | 7.7523e-08 | 6.8925e-08 | 273.9809 | 96.3408 | 0.36003 | 13455.3309 | 0.54871 | 5.3089 | 267.5925 | 1.21
Construction and Mining - Excavators_1981_300 | Orange | 2022 | Construction and Mining - Excavators | 1981 | 300 | Diesel | 9.7347e-06 | 1.1779e-05 | 1.4018e-05 | 5.2417e-05 | 0.00012082 | 0.0048831 | 6.8582e-06 | 6.3096e-06 | 6.8582e-06 | 4.4855e-08 | 3.9855e-08 | 158.4271 | 41.1274 | 0.18001 | 8019.8358 | 0.48633 | 4.9884 | 228.4674 | 1.21
| Orange | 2022 | Construction and Mining - Excavators | 1982 | 25 | Diesel | 0 | 0 | 0 | 0 | 0 | 0 | 0 | 0 | 0 | 0 | 0 | 0 | 0 | 0 | 0 | 0 | 0 | #DIV/0!
Construction and Mining - Excavators_1982_175 | Orange | 2022 | Construction and Mining - Excavators | 1982 | 175 | Diesel | 7.6841e-06 | 9.2978e-06 | 1.1065e-05 | 4.1376e-05 | 9.537e-05 | 0.0038545 | 5.4136e-06 | 4.9805e-06 | 5.4136e-06 | 3.5406e-08 | 3.146e-08 | 125.0552 | 49.0444 | 0.18001 | 6375.7694 | 0.48288 | 4.953 | 272.4474 | 1.21
Construction and Mining - Excavators_1982_300 | Orange | 2022 | Construction and Mining - Excavators | 1982 | 300 | Diesel | 9.7347e-06 | 1.1779e-05 | 1.4018e-05 | 5.2417e-05 | 0.00012082 | 0.0048831 | 6.8582e-06 | 6.3096e-06 | 6.8582e-06 | 4.4855e-08 | 3.9855e-08 | 158.4271 | 41.1274 | 0.18001 | 8019.8358 | 0.48633 | 4.9884 | 228.4674 | 1.21
Construction and Mining - Excavators_1982_600 | Orange | 2022 | Construction and Mining - Excavators | 1982 | 600 | Diesel | 2.0712e-05 | 2.5062e-05 | 2.9826e-05 | 0.00031958 | 0.0002765 | 0.011897 | 1.4068e-05 | 1.2942e-05 | 1.4068e-05 | 1.0937e-07 | 9.71e-08 | 385.9777 | 60.9713 | 0.27002 | 19510.821 | 0.42533 | 4.6926 | 225.802 | 1.21
Construction and Mining - Excavators_1983_300 | Orange | 2022 | Construction and Mining - Excavators | 1983 | 300 | Diesel | 2.1143e-05 | 2.5583e-05 | 3.0446e-05 | 0.00023471 | 0.00027371 | 0.011481 | 1.4591e-05 | 1.3424e-05 | 1.4591e-05 | 1.0552e-07 | 9.371e-08 | 372.5014 | 76.0856 | 0.27002 | 18867.1778 | 0.44899 | 4.8036 | 281.7765 | 1.21
| Orange | 2022 | Construction and Mining - Excavators | 1984 | 25 | Diesel | 0 | 0 | 0 | 0 | 0 | 0 | 0 | 0 | 0 | 0 | 0 | 0 | 0 | 0 | 0 | 0 | 0 | #DIV/0!
Construction and Mining - Excavators_1984_175 | Orange | 2022 | Construction and Mining - Excavators | 1984 | 175 | Diesel | 2.8206e-05 | 3.413e-05 | 4.0617e-05 | 0.00014082 | 0.00032868 | 0.012832 | 1.9857e-05 | 1.8269e-05 | 1.9857e-05 | 1.1779e-07 | 1.0473e-07 | 416.3172 | 162.1446 | 0.72006 | 21076.2313 | 0.5362 | 5.1638 | 225.1832 | 1.21
Construction and Mining - Excavators_1984_300 | Orange | 2022 | Construction and Mining - Excavators | 1984 | 300 | Diesel | 2.4886e-05 | 3.0112e-05 | 3.5836e-05 | 0.000134 | 0.00030887 | 0.012483 | 1.7532e-05 | 1.613e-05 | 1.7532e-05 | 1.1467e-07 | 1.0189e-07 | 405.0047 | 102.8184 | 0.45004 | 20501.9905 | 0.48633 | 4.9884 | 228.4674 | 1.21
Construction and Mining - Excavators_1984_600 | Orange | 2022 | Construction and Mining - Excavators | 1984 | 600 | Diesel | 1.3188e-05 | 1.5958e-05 | 1.8991e-05 | 0.00020349 | 0.00017606 | 0.0075751 | 8.9575e-06 | 8.2409e-06 | 8.9575e-06 | 6.964e-08 | 6.1827e-08 | 245.7651 | 41.1274 | 0.18001 | 12441.0273 | 0.42472 | 4.6859 | 228.4674 | 1.21
Construction and Mining - Excavators_1985_175 | Orange | 2022 | Construction and Mining - Excavators | 1985 | 175 | Diesel | 3.4353e-05 | 4.1567e-05 | 4.9468e-05 | 0.00017924 | 0.00042586 | 0.01673 | 2.5453e-05 | 2.3417e-05 | 2.5453e-05 | 1.5364e-07 | 1.3654e-07 | 542.7733 | 213.5538 | 0.90007 | 27508.7436 | 0.50034 | 5.1261 | 237.2634 | 1.21
Construction and Mining - Excavators_1985_300 | Orange | 2022 | Construction and Mining - Excavators | 1985 | 300 | Diesel | 2.9313e-05 | 3.5469e-05 | 4.2211e-05 | 0.00016459 | 0.0003887 | 0.01571 | 2.2064e-05 | 2.0299e-05 | 2.2064e-05 | 1.4436e-07 | 1.2822e-07 | 509.6814 | 133.7667 | 0.54004 | 25906.1602 | 0.45335 | 4.9682 | 247.6968 | 1.21
Construction and Mining - Excavators_1985_600 | Orange | 2022 | Construction and Mining - Excavators | 1985 | 600 | Diesel | 2.5067e-05 | 3.0331e-05 | 3.6097e-05 | 0.00040448 | 0.00035856 | 0.015427 | 1.8243e-05 | 1.6783e-05 | 1.8243e-05 | 1.4188e-07 | 1.2592e-07 | 500.5257 | 70.0193 | 0.27002 | 25650.4166 | 0.39155 | 4.6287 | 259.3105 | 1.21
| Orange | 2022 | Construction and Mining - Excavators | 1986 | 25 | Diesel | 0 | 0 | 0 | 0 | 0 | 0 | 0 | 0 | 0 | 0 | 0 | 0 | 0 | 0 | 0 | 0 | 0 | #DIV/0!
Construction and Mining - Excavators_1986_50 | Orange | 2022 | Construction and Mining - Excavators | 1986 | 50 | Diesel | 2.8642e-06 | 3.4657e-06 | 4.1244e-06 | 9.5234e-06 | 6.5576e-06 | 0.0005011 | 9.0154e-07 | 8.2942e-07 | 9.0154e-07 | 4.547e-09 | 4.0899e-09 | 16.2578 | 20.5637 | 0.090007 | 740.2925 | 1.5501 | 2.9331 | 228.4674 | 1.21
Construction and Mining - Excavators_1986_175 | Orange | 2022 | Construction and Mining - Excavators | 1986 | 175 | Diesel | 1.7824e-05 | 2.1567e-05 | 2.5667e-05 | 9.4073e-05 | 0.0002233 | 0.0088127 | 1.3238e-05 | 1.2179e-05 | 1.3238e-05 | 8.0943e-08 | 7.1928e-08 | 285.9195 | 100.4536 | 0.45004 | 14475.2895 | 0.49335 | 5.108 | 223.2127 | 1.21
Construction and Mining - Excavators_1986_300 | Orange | 2022 | Construction and Mining - Excavators | 1986 | 300 | Diesel | 1.7319e-05 | 2.0956e-05 | 2.494e-05 | 9.7244e-05 | 0.00022966 | 0.0092818 | 1.3036e-05 | 1.1993e-05 | 1.3036e-05 | 8.5296e-08 | 7.5757e-08 | 301.1386 | 76.0856 | 0.27002 | 15191.7624 | 0.45676 | 5.0056 | 281.7765 | 1.21
| Orange | 2022 | Construction and Mining - Excavators | 1987 | 25 | Diesel | 0 | 0 | 0 | 0 | 0 | 0 | 0 | 0 | 0 | 0 | 0 | 0 | 0 | 0 | 0 | 0 | 0 | #DIV/0!
Construction and Mining - Excavators_1987_175 | Orange | 2022 | Construction and Mining - Excavators | 1987 | 175 | Diesel | 1.3737e-05 | 1.6622e-05 | 1.9782e-05 | 7.7133e-05 | 0.00018216 | 0.0073622 | 1.034e-05 | 9.5129e-06 | 1.034e-05 | 6.7655e-08 | 6.009e-08 | 238.8593 | 82.2547 | 0.36003 | 12091.4447 | 0.4552 | 4.9884 | 228.4674 | 1.21
Construction and Mining - Excavators_1987_300 | Orange | 2022 | Construction and Mining - Excavators | 1987 | 300 | Diesel | 1.6817e-05 | 2.0348e-05 | 2.4216e-05 | 9.4423e-05 | 0.00022299 | 0.0090125 | 1.2658e-05 | 1.1645e-05 | 1.2658e-05 | 8.2821e-08 | 7.3559e-08 | 292.4022 | 69.6081 | 0.27002 | 14640.8957 | 0.4602 | 5.0433 | 257.7874 | 1.21
Construction and Mining - Excavators_1988_100 | Orange | 2022 | Construction and Mining - Excavators | 1988 | 100 | Diesel | 7.3583e-06 | 8.9035e-06 | 1.0596e-05 | 3.0519e-05 | 6.8981e-05 | 0.003505 | 6.1768e-06 | 5.6827e-06 | 6.1768e-06 | 3.2185e-08 | 2.8607e-08 | 113.7159 | 69.6081 | 0.27002 | 5429.4288 | 0.54299 | 4.2069 | 257.7874 | 1.21
Construction and Mining - Excavators_1988_175 | Orange | 2022 | Construction and Mining - Excavators | 1988 | 175 | Diesel | 7.7311e-06 | 9.3546e-06 | 1.1133e-05 | 3.6098e-05 | 9.852e-05 | 0.0053589 | 5.1969e-06 | 4.7812e-06 | 5.1969e-06 | 4.9314e-08 | 4.3739e-08 | 173.8636 | 61.691 | 0.27002 | 8801.2557 | 0.35194 | 3.7065 | 228.4674 | 1.21
Construction and Mining - Excavators_1988_300 | Orange | 2022 | Construction and Mining - Excavators | 1988 | 300 | Diesel | 7.1754e-05 | 8.6823e-05 | 0.00010333 | 0.00033842 | 0.00092346 | 0.051323 | 4.7602e-05 | 4.3794e-05 | 4.7602e-05 | 4.7235e-07 | 4.1889e-07 | 1665.1153 | 333.1316 | 1.1701 | 82689.4422 | 0.34767 | 3.6979 | 284.7056 | 1.21
Construction and Mining - Excavators_1989_25 | Orange | 2022 | Construction and Mining - Excavators | 1989 | 25 | Diesel | 2.6914e-06 | 3.2565e-06 | 3.8756e-06 | 9.145e-06 | 6.2117e-06 | 0.0004812 | 8.6572e-07 | 7.9646e-07 | 8.6572e-07 | 4.3681e-09 | 3.9275e-09 | 15.6118 | 28.4807 | 0.090007 | 712.0175 | 1.5144 | 2.8887 | 316.4274 | 1.21
Construction and Mining - Excavators_1989_100 | Orange | 2022 | Construction and Mining - Excavators | 1989 | 100 | Diesel | 1.1487e-05 | 1.3899e-05 | 1.6541e-05 | 4.7642e-05 | 0.00010768 | 0.0054716 | 9.6425e-06 | 8.8711e-06 | 9.6425e-06 | 5.0243e-08 | 4.4658e-08 | 177.5196 | 102.8184 | 0.45004 | 8986.3288 | 0.51214 | 3.9679 | 228.4674 | 1.21
Construction and Mining - Excavators_1989_175 | Orange | 2022 | Construction and Mining - Excavators | 1989 | 175 | Diesel | 1.3006e-05 | 1.5737e-05 | 1.8728e-05 | 6.0725e-05 | 0.00016573 | 0.009015 | 8.7425e-06 | 8.0431e-06 | 8.7425e-06 | 8.2958e-08 | 7.3579e-08 | 292.4808 | 102.8184 | 0.45004 | 14805.8507 | 0.35194 | 3.7065 | 228.4674 | 1.21
Construction and Mining - Excavators_1989_300 | Orange | 2022 | Construction and Mining - Excavators | 1989 | 300 | Diesel | 3.1699e-05 | 3.8355e-05 | 4.5646e-05 | 0.00014801 | 0.00040395 | 0.021972 | 2.1308e-05 | 1.9604e-05 | 2.1308e-05 | 2.0219e-07 | 1.7933e-07 | 712.8667 | 154.022 | 0.63005 | 35953.1295 | 0.35325 | 3.7203 | 244.4602 | 1.21
Construction and Mining - Excavators_1989_600 | Orange | 2022 | Construction and Mining - Excavators | 1989 | 600 | Diesel | 2.1537e-05 | 2.6059e-05 | 3.1013e-05 | 0.00010366 | 0.00028274 | 0.016377 | 1.3899e-05 | 1.2787e-05 | 1.3899e-05 | 1.5077e-07 | 1.3367e-07 | 531.3401 | 82.2547 | 0.36003 | 26897.2954 | 0.32081 | 3.4807 | 228.4674 | 1.21
Construction and Mining - Excavators_1990_25 | Orange | 2022 | Construction and Mining - Excavators | 1990 | 25 | Diesel | 3.9772e-06 | 4.8124e-06 | 5.7271e-06 | 1.3514e-05 | 9.1793e-06 | 0.00071109 | 1.2793e-06 | 1.177e-06 | 1.2793e-06 | 6.455e-09 | 5.8038e-09 | 23.0704 | 42.0527 | 0.18001 | 1051.3182 | 1.5157 | 2.8911 | 233.608 | 1.21
Construction and Mining - Excavators_1990_100 | Orange | 2022 | Construction and Mining - Excavators | 1990 | 100 | Diesel | 5.2322e-06 | 6.3309e-06 | 7.5343e-06 | 2.1701e-05 | 4.9049e-05 | 0.0024923 | 4.3921e-06 | 4.0407e-06 | 4.3921e-06 | 2.2885e-08 | 2.0341e-08 | 80.8586 | 46.6796 | 0.18001 | 4201.1601 | 0.49898 | 3.8659 | 259.3105 | 1.21
Construction and Mining - Excavators_1990_175 | Orange | 2022 | Construction and Mining - Excavators | 1990 | 175 | Diesel | 3.0617e-05 | 3.7046e-05 | 4.4088e-05 | 0.00014295 | 0.00039016 | 0.021222 | 2.0581e-05 | 1.8934e-05 | 2.0581e-05 | 1.9529e-07 | 1.7321e-07 | 688.5331 | 232.2668 | 0.90007 | 34932.9241 | 0.35115 | 3.6982 | 258.054 | 1.21
Construction and Mining - Excavators_1990_300 | Orange | 2022 | Construction and Mining - Excavators | 1990 | 300 | Diesel | 3.1758e-05 | 3.8427e-05 | 4.5731e-05 | 0.00014828 | 0.0004047 | 0.022013 | 2.1348e-05 | 1.964e-05 | 2.1348e-05 | 2.0257e-07 | 1.7967e-07 | 714.1933 | 157.6206 | 0.63005 | 37040.8454 | 0.34351 | 3.6177 | 250.1719 | 1.21
Construction and Mining - Excavators_1990_600 | Orange | 2022 | Construction and Mining - Excavators | 1990 | 600 | Diesel | 2.5405e-05 | 3.074e-05 | 3.6583e-05 | 0.00012228 | 0.00033353 | 0.019319 | 1.6396e-05 | 1.5084e-05 | 1.6396e-05 | 1.7785e-07 | 1.5768e-07 | 626.784 | 95.2098 | 0.36003 | 32157.1253 | 0.31653 | 3.4343 | 264.4511 | 1.21
Construction and Mining - Excavators_1991_100 | Orange | 2022 | Construction and Mining - Excavators | 1991 | 100 | Diesel | 1.007e-05 | 1.2185e-05 | 1.4501e-05 | 4.1767e-05 | 9.4404e-05 | 0.0047968 | 8.4534e-06 | 7.7771e-06 | 8.4534e-06 | 4.4047e-08 | 3.9151e-08 | 155.6276 | 99.0141 | 0.27002 | 8152.1631 | 0.49493 | 3.8345 | 366.6902 | 1.21
Construction and Mining - Excavators_1991_175 | Orange | 2022 | Construction and Mining - Excavators | 1991 | 175 | Diesel | 2.1668e-05 | 2.6218e-05 | 3.1201e-05 | 0.00010117 | 0.00027612 | 0.015019 | 1.4565e-05 | 1.34e-05 | 1.4565e-05 | 1.3821e-07 | 1.2258e-07 | 487.2788 | 164.5095 | 0.63005 | 24817.4259 | 0.34981 | 3.684 | 261.1057 | 1.21
Construction and Mining - Excavators_1991_300 | Orange | 2022 | Construction and Mining - Excavators | 1991 | 300 | Diesel | 2.9811e-05 | 3.6071e-05 | 4.2928e-05 | 0.00014237 | 0.00038838 | 0.022148 | 1.9447e-05 | 1.7891e-05 | 1.9447e-05 | 2.0387e-07 | 1.8077e-07 | 718.5658 | 135.4118 | 0.54004 | 36635.7409 | 0.32602 | 3.5103 | 250.743 | 1.21
Construction and Mining - Excavators_1992_50 | Orange | 2022 | Construction and Mining - Excavators | 1992 | 50 | Diesel | 3.2296e-06 | 3.9079e-06 | 4.6507e-06 | 1.0974e-05 | 7.454e-06 | 0.00057743 | 1.0389e-06 | 9.5576e-07 | 1.0389e-06 | 5.2418e-09 | 4.7129e-09 | 18.7342 | 28.4807 | 0.090007 | 854.421 | 1.5144 | 2.8887 | 316.4274 | 1.21
Construction and Mining - Excavators_1992_100 | Orange | 2022 | Construction and Mining - Excavators | 1992 | 100 | Diesel | 9.9187e-06 | 1.2002e-05 | 1.4283e-05 | 4.1138e-05 | 9.2983e-05 | 0.0047246 | 8.3261e-06 | 7.66e-06 | 8.3261e-06 | 4.3384e-08 | 3.8562e-08 | 153.2847 | 98.0888 | 0.36003 | 8239.4559 | 0.48231 | 3.7368 | 272.4474 | 1.21
Construction and Mining - Excavators_1992_175 | Orange | 2022 | Construction and Mining - Excavators | 1992 | 175 | Diesel | 4.1213e-06 | 4.9868e-06 | 5.9347e-06 | 1.9243e-05 | 5.2519e-05 | 0.0028567 | 2.7704e-06 | 2.5488e-06 | 2.7704e-06 | 2.6288e-08 | 2.3316e-08 | 92.6839 | 28.4807 | 0.090007 | 4699.3153 | 0.35138 | 3.7006 | 316.4274 | 1.21
Construction and Mining - Excavators_1992_300 | Orange | 2022 | Construction and Mining - Excavators | 1992 | 300 | Diesel | 2.7644e-05 | 3.3449e-05 | 3.9808e-05 | 0.00012908 | 0.00035228 | 0.019162 | 1.8583e-05 | 1.7096e-05 | 1.8583e-05 | 1.7633e-07 | 1.564e-07 | 621.6855 | 137.7767 | 0.54004 | 31137.5265 | 0.35571 | 3.7462 | 255.122 | 1.21
Construction and Mining - Excavators_1992_600 | Orange | 2022 | Construction and Mining - Excavators | 1992 | 600 | Diesel | 6.7837e-06 | 8.2083e-06 | 9.7685e-06 | 3.265e-05 | 8.9058e-05 | 0.0051586 | 4.378e-06 | 4.0278e-06 | 4.378e-06 | 4.749e-08 | 4.2104e-08 | 167.364 | 20.5637 | 0.090007 | 8472.2368 | 0.32081 | 3.4807 | 228.4674 | 1.21
| Orange | 2022 | Construction and Mining - Excavators | 1993 | 25 | Diesel | 0 | 0 | 0 | 0 | 0 | 0 | 0 | 0 | 0 | 0 | 0 | 0 | 0 | 0 | 0 | 0 | 0 | #DIV/0!
Construction and Mining - Excavators_1993_175 | Orange | 2022 | Construction and Mining - Excavators | 1993 | 175 | Diesel | 8.0577e-06 | 9.7498e-06 | 1.1603e-05 | 3.7623e-05 | 0.00010268 | 0.0055853 | 5.4165e-06 | 4.9832e-06 | 5.4165e-06 | 5.1397e-08 | 4.5586e-08 | 181.2083 | 62.822 | 0.27002 | 9151.0782 | 0.35279 | 3.7154 | 232.656 | 1.21
Construction and Mining - Excavators_1993_300 | Orange | 2022 | Construction and Mining - Excavators | 1993 | 300 | Diesel | 4.0101e-06 | 4.8522e-06 | 5.7745e-06 | 1.8724e-05 | 5.1101e-05 | 0.0027796 | 2.6956e-06 | 2.48e-06 | 2.6956e-06 | 2.5579e-08 | 2.2687e-08 | 90.1816 | 20.5637 | 0.090007 | 4565.1373 | 0.35194 | 3.7065 | 228.4674 | 1.21
Construction and Mining - Excavators_1993_600 | Orange | 2022 | Construction and Mining - Excavators | 1993 | 600 | Diesel | 5.0044e-05 | 6.0553e-05 | 7.2063e-05 | 0.00024086 | 0.00065699 | 0.038055 | 3.2297e-05 | 2.9713e-05 | 3.2297e-05 | 3.5034e-07 | 3.106e-07 | 1234.6592 | 131.7104 | 0.45004 | 62071.8496 | 0.32302 | 3.5047 | 292.6668 | 1.21
Construction and Mining - Excavators_1994_100 | Orange | 2022 | Construction and Mining - Excavators | 1994 | 100 | Diesel | 1.6368e-05 | 1.9805e-05 | 2.3569e-05 | 6.7885e-05 | 0.00015344 | 0.0077964 | 1.374e-05 | 1.264e-05 | 1.374e-05 | 7.1591e-08 | 6.3633e-08 | 252.9463 | 159.1629 | 0.45004 | 12542.0361 | 0.52286 | 4.0509 | 353.6676 | 1.21
Construction and Mining - Excavators_1994_175 | Orange | 2022 | Construction and Mining - Excavators | 1994 | 175 | Diesel | 2.7795e-05 | 3.3632e-05 | 4.0025e-05 | 0.00012978 | 0.0003542 | 0.019267 | 1.8684e-05 | 1.719e-05 | 1.8684e-05 | 1.773e-07 | 1.5725e-07 | 625.0845 | 209.5439 | 0.72006 | 31169.6573 | 0.35728 | 3.7628 | 291.0104 | 1.21
Construction and Mining - Excavators_1994_300 | Orange | 2022 | Construction and Mining - Excavators | 1994 | 300 | Diesel | 4.1625e-06 | 5.0366e-06 | 5.994e-06 | 1.9436e-05 | 5.3044e-05 | 0.0028853 | 2.7981e-06 | 2.5742e-06 | 2.7981e-06 | 2.6551e-08 | 2.3549e-08 | 93.61 | 19.7411 | 0.090007 | 4737.8722 | 0.352 | 3.7072 | 219.3287 | 1.21
Construction and Mining - Excavators_1994_600 | Orange | 2022 | Construction and Mining - Excavators | 1994 | 600 | Diesel | 4.6609e-05 | 5.6397e-05 | 6.7117e-05 | 0.00022433 | 0.0006119 | 0.035443 | 3.0081e-05 | 2.7674e-05 | 3.0081e-05 | 3.2629e-07 | 2.8928e-07 | 1149.9241 | 181.9886 | 0.63005 | 60056.2318 | 0.31095 | 3.3737 | 288.8481 | 1.21
Construction and Mining - Excavators_1995_50 | Orange | 2022 | Construction and Mining - Excavators | 1995 | 50 | Diesel | 1.33e-05 | 1.6093e-05 | 1.9152e-05 | 4.5193e-05 | 3.0697e-05 | 0.002378 | 4.2782e-06 | 3.936e-06 | 4.2782e-06 | 2.1587e-08 | 1.9409e-08 | 77.151 | 93.0507 | 0.27002 | 3473.8913 | 1.534 | 2.926 | 344.6051 | 1.21
Construction and Mining - Excavators_1995_100 | Orange | 2022 | Construction and Mining - Excavators | 1995 | 100 | Diesel | 1.2929e-05 | 1.5644e-05 | 1.8617e-05 | 5.3623e-05 | 0.0001212 | 0.0061584 | 1.0853e-05 | 9.9847e-06 | 1.0853e-05 | 5.655e-08 | 5.0264e-08 | 199.8034 | 125.13 | 0.36003 | 10260.6602 | 0.50484 | 3.9113 | 347.5561 | 1.21
Construction and Mining - Excavators_1995_175 | Orange | 2022 | Construction and Mining - Excavators | 1995 | 175 | Diesel | 8.1792e-05 | 9.8968e-05 | 0.00011778 | 0.0003819 | 0.0010423 | 0.056695 | 5.4982e-05 | 5.0583e-05 | 5.4982e-05 | 5.2172e-07 | 4.6274e-07 | 1839.4109 | 631.8191 | 1.8001 | 93256.5012 | 0.3514 | 3.7009 | 350.9831 | 1.21
Construction and Mining - Excavators_1995_300 | Orange | 2022 | Construction and Mining - Excavators | 1995 | 300 | Diesel | 3.2522e-05 | 3.9352e-05 | 4.6832e-05 | 0.00015185 | 0.00041444 | 0.022543 | 2.1862e-05 | 2.0113e-05 | 2.1862e-05 | 2.0745e-07 | 1.84e-07 | 731.3918 | 167.4912 | 0.54004 | 37043.4673 | 0.35176 | 3.7046 | 310.1446 | 1.21
Construction and Mining - Excavators_1995_600 | Orange | 2022 | Construction and Mining - Excavators | 1995 | 600 | Diesel | 3.8793e-05 | 4.694e-05 | 5.5862e-05 | 0.00018671 | 0.00050929 | 0.0295 | 2.5036e-05 | 2.3033e-05 | 2.5036e-05 | 2.7158e-07 | 2.4077e-07 | 957.0849 | 150.4233 | 0.54004 | 50065.8984 | 0.31045 | 3.3683 | 278.5399 | 1.21
Construction and Mining - Excavators_1995_750 | Orange | 2022 | Construction and Mining - Excavators | 1995 | 750 | Diesel | 1.1526e-05 | 1.3946e-05 | 1.6597e-05 | 5.5473e-05 | 0.00015131 | 0.0087646 | 7.4384e-06 | 6.8433e-06 | 7.4384e-06 | 8.0687e-08 | 7.1535e-08 | 284.3563 | 20.5637 | 0.090007 | 14394.5771 | 0.32081 | 3.4807 | 228.4674 | 1.21
Construction and Mining - Excavators_1996_50 | Orange | 2022 | Construction and Mining - Excavators | 1996 | 50 | Diesel | 8.7196e-06 | 1.0551e-05 | 1.2556e-05 | 2.9628e-05 | 2.0125e-05 | 0.001559 | 2.8048e-06 | 2.5804e-06 | 2.8048e-06 | 1.4152e-08 | 1.2724e-08 | 50.5798 | 61.691 | 0.27002 | 2303.1323 | 1.5169 | 2.8933 | 228.4674 | 1.21
Construction and Mining - Excavators_1996_100 | Orange | 2022 | Construction and Mining - Excavators | 1996 | 100 | Diesel | 3.5622e-05 | 4.3103e-05 | 5.1296e-05 | 0.00014775 | 0.00033394 | 0.016968 | 2.9903e-05 | 2.7511e-05 | 2.9903e-05 | 1.5581e-07 | 1.3849e-07 | 550.5141 | 316.5779 | 0.99008 | 28146.6512 | 0.50707 | 3.9286 | 319.7506 | 1.21
Construction and Mining - Excavators_1996_175 | Orange | 2022 | Construction and Mining - Excavators | 1996 | 175 | Diesel | 5.1905e-05 | 6.2804e-05 | 7.4742e-05 | 0.00024235 | 0.00066143 | 0.035978 | 3.4891e-05 | 3.21e-05 | 3.4891e-05 | 3.3108e-07 | 2.9365e-07 | 1167.2741 | 412.4046 | 1.2601 | 60299.4488 | 0.34488 | 3.6321 | 327.2796 | 1.21
Construction and Mining - Excavators_1996_300 | Orange | 2022 | Construction and Mining - Excavators | 1996 | 300 | Diesel | 4.7827e-05 | 5.787e-05 | 6.887e-05 | 0.00016323 | 0.0010201 | 0.072628 | 2.7016e-05 | 2.4855e-05 | 2.7016e-05 | 6.7004e-07 | 5.9278e-07 | 2356.3277 | 515.84 | 1.4401 | 119280.1315 | 0.16065 | 2.8317 | 358.1941 | 1.21
Construction and Mining - Excavators_1997_50 | Orange | 2022 | Construction and Mining - Excavators | 1997 | 50 | Diesel | 4.1886e-05 | 5.0682e-05 | 6.0316e-05 | 0.00014247 | 9.7492e-05 | 0.0075738 | 1.3505e-05 | 1.2424e-05 | 1.3505e-05 | 6.8767e-08 | 6.1816e-08 | 245.723 | 296.0142 | 0.63005 | 11206.2517 | 1.4976 | 2.8807 | 469.827 | 1.21
Construction and Mining - Excavators_1997_100 | Orange | 2022 | Construction and Mining - Excavators | 1997 | 100 | Diesel | 6.375e-05 | 7.7138e-05 | 9.1801e-05 | 0.00026498 | 0.00059919 | 0.030569 | 5.3406e-05 | 4.9133e-05 | 5.3406e-05 | 2.8071e-07 | 2.495e-07 | 991.7614 | 516.6625 | 1.3501 | 49530.7115 | 0.51568 | 4.0057 | 382.683 | 1.21
Construction and Mining - Excavators_1997_175 | Orange | 2022 | Construction and Mining - Excavators | 1997 | 175 | Diesel | 0.00013118 | 0.00015873 | 0.0001889 | 0.00061384 | 0.0014436 | 0.091535 | 9.7782e-05 | 8.9959e-05 | 9.7782e-05 | 8.4235e-07 | 7.471e-07 | 2969.7629 | 1056.8704 | 2.5202 | 149094.2187 | 0.35252 | 3.2062 | 419.3602 | 1.21
Construction and Mining - Excavators_1997_300 | Orange | 2022 | Construction and Mining - Excavators | 1997 | 300 | Diesel | 7.9644e-05 | 9.6369e-05 | 0.00011469 | 0.00026992 | 0.0016882 | 0.11816 | 4.3637e-05 | 4.0146e-05 | 4.3637e-05 | 1.0901e-06 | 9.6441e-07 | 3833.5681 | 888.968 | 2.4302 | 195968.0462 | 0.16283 | 2.8525 | 365.8018 | 1.21
Construction and Mining - Excavators_1997_600 | Orange | 2022 | Construction and Mining - Excavators | 1997 | 600 | Diesel | 6.0105e-05 | 7.2727e-05 | 8.6551e-05 | 0.00020954 | 0.001309 | 0.097538 | 3.5077e-05 | 3.2271e-05 | 3.5077e-05 | 8.9999e-07 | 7.961e-07 | 3164.5259 | 524.0654 | 1.6201 | 158646.2495 | 0.15179 | 2.7321 | 323.4718 | 1.21
| Orange | 2022 | Construction and Mining - Excavators | 1998 | 25 | Diesel | 0 | 0 | 0 | 0 | 0 | 0 | 0 | 0 | 0 | 0 | 0 | 0 | 0 | 0 | 0 | 0 | 0 | #DIV/0!
Construction and Mining - Excavators_1998_50 | Orange | 2022 | Construction and Mining - Excavators | 1998 | 50 | Diesel | 6.7879e-05 | 8.2134e-05 | 9.7746e-05 | 0.00023117 | 0.00015968 | 0.012449 | 2.1949e-05 | 2.0193e-05 | 2.1949e-05 | 1.1306e-07 | 1.0161e-07 | 403.9064 | 474.1985 | 0.99008 | 18364.4145 | 1.4809 | 2.8792 | 478.9508 | 1.21
Construction and Mining - Excavators_1998_100 | Orange | 2022 | Construction and Mining - Excavators | 1998 | 100 | Diesel | 7.9371e-05 | 9.6039e-05 | 0.00011429 | 0.00033081 | 0.0006022 | 0.038377 | 7.369e-05 | 6.7794e-05 | 7.369e-05 | 3.5243e-07 | 3.1322e-07 | 1245.0834 | 703.8948 | 1.5301 | 63226.3169 | 0.50297 | 3.1538 | 460.0259 | 1.21
Construction and Mining - Excavators_1998_175 | Orange | 2022 | Construction and Mining - Excavators | 1998 | 175 | Diesel | 0.000232 | 0.00028072 | 0.00033408 | 0.0010886 | 0.0025615 | 0.16324 | 0.00017249 | 0.00015869 | 0.00017249 | 1.5022e-06 | 1.3323e-06 | 5296.0329 | 1792.3305 | 4.2303 | 268887.7067 | 0.34569 | 3.1544 | 423.6856 | 1.21
Construction and Mining - Excavators_1998_300 | Orange | 2022 | Construction and Mining - Excavators | 1998 | 300 | Diesel | 8.1454e-05 | 9.8559e-05 | 0.00011729 | 0.00027681 | 0.0017322 | 0.12185 | 4.4595e-05 | 4.1027e-05 | 4.4595e-05 | 1.1242e-06 | 9.9456e-07 | 3953.4198 | 923.5149 | 2.3402 | 201148.6571 | 0.16224 | 2.8515 | 394.6336 | 1.21
Construction and Mining - Excavators_1998_600 | Orange | 2022 | Construction and Mining - Excavators | 1998 | 600 | Diesel | 8.8329e-05 | 0.00010688 | 0.00012719 | 0.00030869 | 0.0019295 | 0.14433 | 5.282e-05 | 4.8595e-05 | 5.282e-05 | 1.3318e-06 | 1.178e-06 | 4682.624 | 752.6307 | 2.0702 | 239663.807 | 0.14766 | 2.6658 | 363.5612 | 1.21
Construction and Mining - Excavators_1999_50 | Orange | 2022 | Construction and Mining - Excavators | 1999 | 50 | Diesel | 5.1506e-05 | 6.2323e-05 | 7.4169e-05 | 0.0001788 | 0.00012896 | 0.011907 | 1.8207e-05 | 1.675e-05 | 1.8207e-05 | 1.0855e-07 | 9.7187e-08 | 386.3248 | 486.6395 | 1.0801 | 17356.8096 | 1.189 | 2.4602 | 450.5568 | 1.21
Construction and Mining - Excavators_1999_100 | Orange | 2022 | Construction and Mining - Excavators | 1999 | 100 | Diesel | 4.4259e-05 | 5.3553e-05 | 6.3733e-05 | 0.00018497 | 0.00033691 | 0.02158 | 4.0983e-05 | 3.7704e-05 | 4.0983e-05 | 1.9819e-07 | 1.7613e-07 | 700.1267 | 451.8869 | 0.99008 | 35082.8558 | 0.50545 | 3.1799 | 456.4156 | 1.21
Construction and Mining - Excavators_1999_175 | Orange | 2022 | Construction and Mining - Excavators | 1999 | 175 | Diesel | 5.7794e-05 | 6.9931e-05 | 8.3224e-05 | 0.00027193 | 0.00064023 | 0.041007 | 4.2857e-05 | 3.9429e-05 | 4.2857e-05 | 3.774e-07 | 3.347e-07 | 1330.4347 | 465.7674 | 1.1701 | 67751.2405 | 0.34178 | 3.129 | 398.0606 | 1.21
Construction and Mining - Excavators_1999_300 | Orange | 2022 | Construction and Mining - Excavators | 1999 | 300 | Diesel | 7.0458e-05 | 8.5255e-05 | 0.00010146 | 0.00024011 | 0.0015033 | 0.10629 | 3.8545e-05 | 3.5462e-05 | 3.8545e-05 | 9.8061e-07 | 8.6755e-07 | 3448.5437 | 788.8228 | 2.0702 | 173438.131 | 0.16277 | 2.8701 | 381.044 | 1.21
Construction and Mining - Excavators_1999_600 | Orange | 2022 | Construction and Mining - Excavators | 1999 | 600 | Diesel | 0.00011313 | 0.00013688 | 0.0001629 | 0.00039633 | 0.0024788 | 0.18614 | 6.7499e-05 | 6.2099e-05 | 6.7499e-05 | 1.7175e-06 | 1.5192e-06 | 6038.9749 | 894.1089 | 2.4302 | 311149.8874 | 0.14567 | 2.6379 | 367.9172 | 1.21
Construction and Mining - Excavators_2000_50 | Orange | 2022 | Construction and Mining - Excavators | 2000 | 50 | Diesel | 0.00010045 | 0.00012155 | 0.00014465 | 0.00034918 | 0.00025413 | 0.023565 | 3.5619e-05 | 3.2769e-05 | 3.5619e-05 | 2.1486e-07 | 1.9233e-07 | 764.5374 | 1065.7128 | 1.8901 | 34914.7811 | 1.1527 | 2.4101 | 563.825 | 1.21
Construction and Mining - Excavators_2000_100 | Orange | 2022 | Construction and Mining - Excavators | 2000 | 100 | Diesel | 9.2567e-05 | 0.00011201 | 0.0001333 | 0.00038796 | 0.00070702 | 0.045517 | 8.5486e-05 | 7.8647e-05 | 8.5486e-05 | 4.1805e-07 | 3.715e-07 | 1476.7458 | 901.5118 | 1.8001 | 72211.0949 | 0.5136 | 3.242 | 500.8006 | 1.21
Construction and Mining - Excavators_2000_175 | Orange | 2022 | Construction and Mining - Excavators | 2000 | 175 | Diesel | 0.00010988 | 0.00013295 | 0.00015822 | 0.00051843 | 0.0012213 | 0.078623 | 8.1261e-05 | 7.476e-05 | 8.1261e-05 | 7.2362e-07 | 6.4171e-07 | 2550.8473 | 907.1668 | 1.8001 | 129135.1953 | 0.3409 | 3.1315 | 503.9421 | 1.21
Construction and Mining - Excavators_2000_300 | Orange | 2022 | Construction and Mining - Excavators | 2000 | 300 | Diesel | 2.3712e-05 | 2.8692e-05 | 3.4146e-05 | 8.1033e-05 | 0.00050763 | 0.036076 | 1.2962e-05 | 1.1925e-05 | 1.2962e-05 | 3.3283e-07 | 2.9445e-07 | 1170.4384 | 279.7689 | 0.72006 | 61689.0395 | 0.15401 | 2.7248 | 388.5374 | 1.21
Construction and Mining - Excavators_2000_600 | Orange | 2022 | Construction and Mining - Excavators | 2000 | 600 | Diesel | 7.0922e-05 | 8.5815e-05 | 0.00010213 | 0.00024908 | 0.0015588 | 0.11751 | 4.2221e-05 | 3.8843e-05 | 4.2221e-05 | 1.0843e-06 | 9.5908e-07 | 3812.4131 | 557.5842 | 1.2601 | 198101.7093 | 0.14344 | 2.6055 | 442.4925 | 1.21
Construction and Mining - Excavators_2001_50 | Orange | 2022 | Construction and Mining - Excavators | 2001 | 50 | Diesel | 0.00015973 | 0.00019328 | 0.00023001 | 0.00055601 | 0.00040838 | 0.038031 | 5.6818e-05 | 5.2272e-05 | 5.6818e-05 | 3.4682e-07 | 3.104e-07 | 1233.8729 | 1576.9259 | 2.7902 | 56769.333 | 1.1273 | 2.382 | 565.1621 | 1.21
Construction and Mining - Excavators_2001_100 | Orange | 2022 | Construction and Mining - Excavators | 2001 | 100 | Diesel | 8.3665e-05 | 0.00010124 | 0.00012048 | 0.00035165 | 0.00064121 | 0.041492 | 7.7054e-05 | 7.089e-05 | 7.7054e-05 | 3.8111e-07 | 3.3865e-07 | 1346.1726 | 784.196 | 1.3501 | 68120.492 | 0.49209 | 3.1168 | 580.8404 | 1.21
Construction and Mining - Excavators_2001_175 | Orange | 2022 | Construction and Mining - Excavators | 2001 | 175 | Diesel | 8.8962e-05 | 0.00010764 | 0.00012811 | 0.00042095 | 0.00099219 | 0.064204 | 6.5616e-05 | 6.0367e-05 | 6.5616e-05 | 5.9093e-07 | 5.2403e-07 | 2083.0377 | 712.5316 | 1.2601 | 106421.6786 | 0.33493 | 3.0871 | 565.4569 | 1.21
Construction and Mining - Excavators_2001_300 | Orange | 2022 | Construction and Mining - Excavators | 2001 | 300 | Diesel | 5.9185e-05 | 7.1614e-05 | 8.5227e-05 | 0.00020283 | 0.0012713 | 0.090815 | 3.2327e-05 | 2.9741e-05 | 3.2327e-05 | 8.3786e-07 | 7.4122e-07 | 2946.3967 | 642.8207 | 1.2601 | 149823.1351 | 0.15827 | 2.8098 | 510.1352 | 1.21
Construction and Mining - Excavators_2001_600 | Orange | 2022 | Construction and Mining - Excavators | 2001 | 600 | Diesel | 3.3042e-05 | 3.9981e-05 | 4.7581e-05 | 0.00012845 | 0.00062656 | 0.06087 | 1.7474e-05 | 1.6076e-05 | 1.7474e-05 | 5.6178e-07 | 4.9681e-07 | 1974.8547 | 313.2877 | 0.81006 | 102514.6934 | 0.12914 | 2.0238 | 386.7446 | 1.21
Construction and Mining - Excavators_2001_750 | Orange | 2022 | Construction and Mining - Excavators | 2001 | 750 | Diesel | 1.8029e-05 | 2.1815e-05 | 2.5962e-05 | 6.3479e-05 | 0.0003975 | 0.030082 | 1.0708e-05 | 9.8515e-06 | 1.0708e-05 | 2.7758e-07 | 2.4553e-07 | 975.9807 | 76.7025 | 0.18001 | 46174.9243 | 0.15644 | 2.8505 | 426.0918 | 1.21
Construction and Mining - Excavators_2002_50 | Orange | 2022 | Construction and Mining - Excavators | 2002 | 50 | Diesel | 0.00017683 | 0.00021396 | 0.00025463 | 0.00061639 | 0.00045698 | 0.042739 | 6.3103e-05 | 5.8055e-05 | 6.3103e-05 | 3.8984e-07 | 3.4883e-07 | 1386.6344 | 1782.2543 | 3.0602 | 63060.3498 | 1.1235 | 2.3995 | 582.3904 | 1.21
Construction and Mining - Excavators_2002_100 | Orange | 2022 | Construction and Mining - Excavators | 2002 | 100 | Diesel | 6.5809e-05 | 7.9629e-05 | 9.4765e-05 | 0.0002774 | 0.0005061 | 0.032919 | 6.044e-05 | 5.5605e-05 | 6.044e-05 | 3.0238e-07 | 2.6868e-07 | 1068.0135 | 661.2252 | 1.2601 | 53134.1661 | 0.49623 | 3.1539 | 524.7408 | 1.21
Construction and Mining - Excavators_2002_175 | Orange | 2022 | Construction and Mining - Excavators | 2002 | 175 | Diesel | 8.7526e-05 | 0.00010591 | 0.00012604 | 0.00041535 | 0.00097955 | 0.063714 | 6.4378e-05 | 5.9228e-05 | 6.4378e-05 | 5.8644e-07 | 5.2002e-07 | 2067.1261 | 736.5911 | 1.4401 | 105010.2646 | 0.33395 | 3.0888 | 511.4815 | 1.21
Construction and Mining - Excavators_2002_300 | Orange | 2022 | Construction and Mining - Excavators | 2002 | 300 | Diesel | 6.5484e-05 | 7.9235e-05 | 9.4296e-05 | 0.00022507 | 0.0014115 | 0.10135 | 3.5738e-05 | 3.2879e-05 | 3.5738e-05 | 9.3504e-07 | 8.2719e-07 | 3288.111 | 766.5112 | 1.6201 | 165651.5932 | 0.15838 | 2.8214 | 473.118 | 1.21
Construction and Mining - Excavators_2002_600 | Orange | 2022 | Construction and Mining - Excavators | 2002 | 600 | Diesel | 0.00010481 | 0.00012682 | 0.00015092 | 0.00043069 | 0.0019396 | 0.20503 | 5.4514e-05 | 5.0153e-05 | 5.4514e-05 | 1.8924e-06 | 1.6734e-06 | 6651.9033 | 919.8135 | 1.9802 | 340826.6111 | 0.12321 | 1.8844 | 464.5159 | 1.21
Construction and Mining - Excavators_2003_50 | Orange | 2022 | Construction and Mining - Excavators | 2003 | 50 | Diesel | 0.00031736 | 0.00038401 | 0.000457 | 0.0011079 | 0.00082922 | 0.077889 | 0.00011364 | 0.00010454 | 0.00011364 | 7.106e-07 | 6.3572e-07 | 2527.0312 | 3440.818 | 5.4904 | 115295.6067 | 1.1028 | 2.3815 | 626.6937 | 1.21
Construction and Mining - Excavators_2003_100 | Orange | 2022 | Construction and Mining - Excavators | 2003 | 100 | Diesel | 0.00012257 | 0.00014831 | 0.0001765 | 0.00051815 | 0.00094589 | 0.061844 | 0.00011225 | 0.00010327 | 0.00011225 | 5.681e-07 | 5.0476e-07 | 2006.4578 | 1245.2337 | 2.5202 | 104332.7978 | 0.47068 | 3.002 | 494.1016 | 1.21
Construction and Mining - Excavators_2003_175 | Orange | 2022 | Construction and Mining - Excavators | 2003 | 175 | Diesel | 9.0478e-05 | 0.00010948 | 0.00013029 | 0.00070239 | 0.0012132 | 0.10837 | 6.7647e-05 | 6.2235e-05 | 6.7647e-05 | 9.9919e-07 | 8.8447e-07 | 3515.8262 | 1220.146 | 2.4302 | 178502.8469 | 0.20308 | 2.2504 | 502.0784 | 1.21
Construction and Mining - Excavators_2003_300 | Orange | 2022 | Construction and Mining - Excavators | 2003 | 300 | Diesel | 0.00012477 | 0.00015097 | 0.00017967 | 0.00050324 | 0.0024207 | 0.22792 | 6.0506e-05 | 5.5666e-05 | 6.0506e-05 | 2.1035e-06 | 1.8602e-06 | 7394.5072 | 1704.2151 | 3.3303 | 376170.9394 | 0.13289 | 2.1308 | 511.7362 | 1.21
Construction and Mining - Excavators_2003_600 | Orange | 2022 | Construction and Mining - Excavators | 2003 | 600 | Diesel | 0.00011935 | 0.00014441 | 0.00017186 | 0.00050846 | 0.0021533 | 0.24315 | 6.2286e-05 | 5.7303e-05 | 6.2286e-05 | 2.2445e-06 | 1.9846e-06 | 7888.7412 | 1182.1032 | 2.4302 | 409535.5063 | 0.11676 | 1.741 | 486.4241 | 1.21
Construction and Mining - Excavators_2003_9999 | Orange | 2022 | Construction and Mining - Excavators | 2003 | 9999 | Diesel | 3.5889e-05 | 4.3426e-05 | 5.168e-05 | 0.00012701 | 0.00079631 | 0.060738 | 2.1216e-05 | 1.9518e-05 | 2.1216e-05 | 5.6048e-07 | 4.9574e-07 | 1970.5886 | 124.6159 | 0.18001 | 99692.7279 | 0.14423 | 2.6449 | 692.2564 | 1.21
Construction and Mining - Excavators_2004_50 | Orange | 2022 | Construction and Mining - Excavators | 2004 | 50 | Diesel | 0.00028485 | 0.00034467 | 0.00041019 | 0.0016168 | 0.0014068 | 0.14474 | 0.00015005 | 0.00013805 | 0.00015005 | 1.3297e-06 | 1.1814e-06 | 4695.9604 | 5828.5699 | 9.9008 | 215710.0727 | 0.52909 | 2.1594 | 588.6983 | 1.21
Construction and Mining - Excavators_2004_100 | Orange | 2022 | Construction and Mining - Excavators | 2004 | 100 | Diesel | 0.00016767 | 0.00020288 | 0.00024145 | 0.0012036 | 0.0018647 | 0.1561 | 0.00015857 | 0.00014589 | 0.00015857 | 1.4382e-06 | 1.274e-06 | 5064.4073 | 3230.0403 | 5.5804 | 254600.1098 | 0.26386 | 2.4252 | 578.8149 | 1.21
Construction and Mining - Excavators_2004_175 | Orange | 2022 | Construction and Mining - Excavators | 2004 | 175 | Diesel | 0.00012811 | 0.00015501 | 0.00018448 | 0.0012644 | 0.0019234 | 0.1962 | 9.5977e-05 | 8.8299e-05 | 9.5977e-05 | 1.8102e-06 | 1.6014e-06 | 6365.6138 | 2244.5258 | 4.7704 | 323169.3708 | 0.15883 | 1.9707 | 470.5136 | 1.21
Construction and Mining - Excavators_2004_300 | Orange | 2022 | Construction and Mining - Excavators | 2004 | 300 | Diesel | 0.00014025 | 0.0001697 | 0.00020196 | 0.00061632 | 0.0026672 | 0.28075 | 7.2033e-05 | 6.627e-05 | 7.2033e-05 | 2.5914e-06 | 2.2914e-06 | 9108.4798 | 2096.0561 | 4.3203 | 464232.7485 | 0.12105 | 1.9024 | 485.1601 | 1.21
Construction and Mining - Excavators_2004_600 | Orange | 2022 | Construction and Mining - Excavators | 2004 | 600 | Diesel | 0.00016449 | 0.00019904 | 0.00023687 | 0.00071282 | 0.0029891 | 0.34244 | 8.6637e-05 | 7.9706e-05 | 8.6637e-05 | 3.1611e-06 | 2.795e-06 | 11110.1875 | 1719.7407 | 3.9603 | 567319.0007 | 0.11617 | 1.7446 | 434.2439 | 1.21
Construction and Mining - Excavators_2005_50 | Orange | 2022 | Construction and Mining - Excavators | 2005 | 50 | Diesel | 0.0002418 | 0.00029258 | 0.0003482 | 0.0019294 | 0.0018159 | 0.19139 | 0.00017222 | 0.00015845 | 0.00017222 | 1.7623e-06 | 1.5621e-06 | 6209.5965 | 8125.2247 | 12.601 | 284266.7882 | 0.34081 | 2.1152 | 644.8086 | 1.21
Construction and Mining - Excavators_2005_100 | Orange | 2022 | Construction and Mining - Excavators | 2005 | 100 | Diesel | 0.00012952 | 0.00015672 | 0.00018651 | 0.0012662 | 0.0018366 | 0.16983 | 0.0001268 | 0.00011665 | 0.0001268 | 1.5663e-06 | 1.3861e-06 | 5509.8886 | 3601.2147 | 6.1205 | 286826.1609 | 0.18093 | 2.1202 | 588.3877 | 1.21
Construction and Mining - Excavators_2005_175 | Orange | 2022 | Construction and Mining - Excavators | 2005 | 175 | Diesel | 0.00012769 | 0.00015451 | 0.00018388 | 0.0014784 | 0.0020954 | 0.23075 | 9.5399e-05 | 8.7767e-05 | 9.5399e-05 | 2.1296e-06 | 1.8834e-06 | 7486.4782 | 2611.896 | 4.7704 | 377788.5808 | 0.13542 | 1.8366 | 547.5244 | 1.21
Construction and Mining - Excavators_2005_300 | Orange | 2022 | Construction and Mining - Excavators | 2005 | 300 | Diesel | 0.00017069 | 0.00020653 | 0.00024579 | 0.00078155 | 0.0032052 | 0.35809 | 8.1199e-05 | 7.4703e-05 | 8.1199e-05 | 3.3056e-06 | 2.9227e-06 | 11617.73 | 2541.2598 | 4.5904 | 586532.7183 | 0.1166 | 1.8095 | 553.608 | 1.21
Construction and Mining - Excavators_2005_600 | Orange | 2022 | Construction and Mining - Excavators | 2005 | 600 | Diesel | 0.00023477 | 0.00028407 | 0.00033807 | 0.0010491 | 0.0041401 | 0.50629 | 0.00012357 | 0.00011368 | 0.00012357 | 4.6739e-06 | 4.1323e-06 | 16426.1006 | 2387.4434 | 5.1304 | 840419.2204 | 0.11192 | 1.6312 | 465.3521 | 1.21
Construction and Mining - Excavators_2006_50 | Orange | 2022 | Construction and Mining - Excavators | 2006 | 50 | Diesel | 0.0001627 | 0.00019687 | 0.00023429 | 0.0016818 | 0.001663 | 0.17776 | 0.000146 | 0.00013432 | 0.000146 | 1.6386e-06 | 1.4508e-06 | 5767.1974 | 7611.0298 | 11.3409 | 262399.313 | 0.24843 | 2.0986 | 671.1141 | 1.21
Construction and Mining - Excavators_2006_100 | Orange | 2022 | Construction and Mining - Excavators | 2006 | 100 | Diesel | 0.00010128 | 0.00012255 | 0.00014585 | 0.0012269 | 0.0017214 | 0.16815 | 0.00010279 | 9.457e-05 | 0.00010279 | 1.5516e-06 | 1.3724e-06 | 5455.4747 | 3396.8117 | 5.0404 | 277325.4147 | 0.14633 | 2.0553 | 673.9178 | 1.21
Construction and Mining - Excavators_2006_175 | Orange | 2022 | Construction and Mining - Excavators | 2006 | 175 | Diesel | 9.9369e-05 | 0.00012024 | 0.00014309 | 0.0011641 | 0.0016538 | 0.18277 | 7.4657e-05 | 6.8684e-05 | 7.4657e-05 | 1.6868e-06 | 1.4917e-06 | 5929.661 | 2015.3436 | 3.4203 | 300180.1265 | 0.13263 | 1.8243 | 589.2356 | 1.21
Construction and Mining - Excavators_2006_300 | Orange | 2022 | Construction and Mining - Excavators | 2006 | 300 | Diesel | 8.8056e-05 | 0.00010655 | 0.0001268 | 0.0004086 | 0.0016796 | 0.18831 | 4.6728e-05 | 4.2989e-05 | 4.6728e-05 | 1.7384e-06 | 1.5369e-06 | 6109.4446 | 1384.6555 | 2.6102 | 312932.1416 | 0.11274 | 1.7772 | 530.4778 | 1.21
Construction and Mining - Excavators_2006_600 | Orange | 2022 | Construction and Mining - Excavators | 2006 | 600 | Diesel | 0.00033686 | 0.0004076 | 0.00048508 | 0.0015337 | 0.0036652 | 0.7436 | 0.00018075 | 0.00016629 | 0.00018075 | 6.8649e-06 | 6.0692e-06 | 24125.4138 | 3639.566 | 7.0206 | 1257879.9519 | 0.1073 | 0.96483 | 518.4161 | 1.21
Construction and Mining - Excavators_2007_50 | Orange | 2022 | Construction and Mining - Excavators | 2007 | 50 | Diesel | 0.00012838 | 0.00015534 | 0.00018487 | 0.0013357 | 0.0013353 | 0.14347 | 0.00011621 | 0.00010691 | 0.00011621 | 1.3226e-06 | 1.171e-06 | 4654.7842 | 5628.3824 | 7.8306 | 211743.6292 | 0.24292 | 2.0881 | 718.7665 | 1.21
Construction and Mining - Excavators_2007_100 | Orange | 2022 | Construction and Mining - Excavators | 2007 | 100 | Diesel | 5.3882e-05 | 6.5197e-05 | 7.7589e-05 | 0.00066085 | 0.00092959 | 0.091169 | 5.4988e-05 | 5.0589e-05 | 5.4988e-05 | 8.4129e-07 | 7.4411e-07 | 2957.8859 | 2006.2956 | 3.0602 | 151180.2733 | 0.1428 | 2.036 | 655.6008 | 1.21
Construction and Mining - Excavators_2007_175 | Orange | 2022 | Construction and Mining - Excavators | 2007 | 175 | Diesel | 6.2628e-05 | 7.578e-05 | 9.0184e-05 | 0.00089549 | 0.00069549 | 0.14151 | 4.9275e-05 | 4.5333e-05 | 4.9275e-05 | 1.3065e-06 | 1.155e-06 | 4591.2007 | 1550.5016 | 2.4302 | 231139.5882 | 0.10856 | 0.99634 | 638.0165 | 1.21
Construction and Mining - Excavators_2007_300 | Orange | 2022 | Construction and Mining - Excavators | 2007 | 300 | Diesel | 9.4731e-05 | 0.00011462 | 0.00013641 | 0.00046143 | 0.0010513 | 0.21405 | 4.887e-05 | 4.4961e-05 | 4.887e-05 | 1.9762e-06 | 1.7471e-06 | 6944.6429 | 1677.2767 | 2.7902 | 351037.7778 | 0.10812 | 0.99167 | 601.1273 | 1.21
Construction and Mining - Excavators_2007_600 | Orange | 2022 | Construction and Mining - Excavators | 2007 | 600 | Diesel | 0.00021002 | 0.00025412 | 0.00030243 | 0.00097376 | 0.0023308 | 0.47455 | 0.00010502 | 9.6617e-05 | 0.00010502 | 4.3812e-06 | 3.8732e-06 | 15396.3896 | 2418.9059 | 4.0503 | 782606.1202 | 0.10752 | 0.98616 | 597.2139 | 1.21
Construction and Mining - Excavators_2008_50 | Orange | 2022 | Construction and Mining - Excavators | 2008 | 50 | Diesel | 6.1445e-05 | 7.4349e-05 | 8.8481e-05 | 0.00097743 | 0.0010279 | 0.11236 | 4.0389e-05 | 3.7158e-05 | 4.0389e-05 | 1.037e-06 | 9.1711e-07 | 3645.548 | 4655.2062 | 6.9305 | 167466.5094 | 0.14701 | 2.0325 | 671.6943 | 1.21
Construction and Mining - Excavators_2008_100 | Orange | 2022 | Construction and Mining - Excavators | 2008 | 100 | Diesel | 3.5054e-05 | 4.2415e-05 | 5.0478e-05 | 0.00057754 | 0.00046988 | 0.081315 | 3.0937e-05 | 2.8462e-05 | 3.0937e-05 | 7.5075e-07 | 6.6368e-07 | 2638.1738 | 1693.522 | 2.4302 | 132094.7152 | 0.10632 | 1.1778 | 696.868 | 1.21
Construction and Mining - Excavators_2008_175 | Orange | 2022 | Construction and Mining - Excavators | 2008 | 175 | Diesel | 3.9963e-05 | 4.8355e-05 | 5.7547e-05 | 0.00058241 | 0.00045382 | 0.092702 | 3.1807e-05 | 2.9262e-05 | 3.1807e-05 | 8.5588e-07 | 7.5663e-07 | 3007.6298 | 991.1694 | 1.6201 | 152695.16 | 0.10486 | 0.98411 | 611.785 | 1.21
Construction and Mining - Excavators_2008_300 | Orange | 2022 | Construction and Mining - Excavators | 2008 | 300 | Diesel | 4.3373e-05 | 5.2481e-05 | 6.2456e-05 | 0.00021533 | 0.00049222 | 0.10061 | 2.3138e-05 | 2.1287e-05 | 2.3138e-05 | 9.289e-07 | 8.2118e-07 | 3264.2217 | 824.398 | 1.3501 | 166858.1535 | 0.10415 | 0.97679 | 610.6173 | 1.21
Construction and Mining - Excavators_2008_600 | Orange | 2022 | Construction and Mining - Excavators | 2008 | 600 | Diesel | 9.5348e-05 | 0.00011537 | 0.0001373 | 0.00045128 | 0.0010821 | 0.22118 | 5.2941e-05 | 4.8706e-05 | 5.2941e-05 | 2.042e-06 | 1.8052e-06 | 7175.9074 | 1086.1737 | 1.8001 | 374668.7004 | 0.10196 | 0.95631 | 603.3825 | 1.21
Construction and Mining - Excavators_2009_50 | Orange | 2022 | Construction and Mining - Excavators | 2009 | 50 | Diesel | 1.4695e-05 | 1.7781e-05 | 2.1161e-05 | 0.00023692 | 0.00025255 | 0.027786 | 9.8211e-06 | 9.0355e-06 | 9.8211e-06 | 2.5646e-07 | 2.2679e-07 | 901.4927 | 1204.6205 | 1.9802 | 41121.3621 | 0.14318 | 2.0336 | 608.3465 | 1.21
Construction and Mining - Excavators_2009_100 | Orange | 2022 | Construction and Mining - Excavators | 2009 | 100 | Diesel | 3.975e-05 | 4.8098e-05 | 5.7241e-05 | 0.00066913 | 0.00054636 | 0.094961 | 3.8995e-05 | 3.5876e-05 | 3.8995e-05 | 8.7677e-07 | 7.7506e-07 | 3080.9165 | 1856.1807 | 3.6003 | 157589.7423 | 0.10106 | 1.148 | 515.5653 | 1.21
Construction and Mining - Excavators_2009_175 | Orange | 2022 | Construction and Mining - Excavators | 2009 | 175 | Diesel | 8.7162e-05 | 0.00010547 | 0.00012551 | 0.0012979 | 0.001015 | 0.20823 | 7.0287e-05 | 6.4664e-05 | 7.0287e-05 | 1.9225e-06 | 1.6995e-06 | 6755.6364 | 2310.124 | 5.2204 | 341778.8599 | 0.10218 | 0.98331 | 442.5178 | 1.21
Construction and Mining - Excavators_2009_300 | Orange | 2022 | Construction and Mining - Excavators | 2009 | 300 | Diesel | 6.2006e-05 | 7.5027e-05 | 8.9288e-05 | 0.00031453 | 0.00072159 | 0.14813 | 3.5074e-05 | 3.2268e-05 | 3.5074e-05 | 1.3677e-06 | 1.209e-06 | 4805.8477 | 1117.2248 | 2.5202 | 241480.1638 | 0.10288 | 0.98945 | 443.3084 | 1.21
Construction and Mining - Excavators_2009_600 | Orange | 2022 | Construction and Mining - Excavators | 2009 | 600 | Diesel | 7.3482e-05 | 8.8913e-05 | 0.00010581 | 0.00035595 | 0.00085514 | 0.17554 | 4.1477e-05 | 3.8159e-05 | 4.1477e-05 | 1.6208e-06 | 1.4328e-06 | 5695.3073 | 910.6626 | 2.0702 | 290343.0046 | 0.1014 | 0.97524 | 439.8992 | 1.21
Construction and Mining - Excavators_2009_750 | Orange | 2022 | Construction and Mining - Excavators | 2009 | 750 | Diesel | 4.3388e-06 | 5.2499e-06 | 6.2479e-06 | 2.1018e-05 | 5.0492e-05 | 0.010365 | 2.449e-06 | 2.2531e-06 | 2.449e-06 | 9.57e-08 | 8.4599e-08 | 336.2844 | 26.63 | 0.090007 | 17043.1792 | 0.102 | 0.98098 | 295.8653 | 1.21
Construction and Mining - Excavators_2010_50 | Orange | 2022 | Construction and Mining - Excavators | 2010 | 50 | Diesel | 1.081e-05 | 1.308e-05 | 1.5566e-05 | 0.00017697 | 0.00019151 | 0.02122 | 6.6687e-06 | 6.1352e-06 | 6.6687e-06 | 1.9587e-07 | 1.7319e-07 | 688.4597 | 860.2816 | 1.5301 | 29755.6229 | 0.14555 | 2.1311 | 562.2315 | 1.21
Construction and Mining - Excavators_2010_100 | Orange | 2022 | Construction and Mining - Excavators | 2010 | 100 | Diesel | 4.5502e-05 | 5.5057e-05 | 6.5523e-05 | 0.00078467 | 0.00064324 | 0.11233 | 4.5548e-05 | 4.1904e-05 | 4.5548e-05 | 1.0372e-06 | 9.1681e-07 | 3644.3561 | 2189.9293 | 4.6804 | 185428.0488 | 0.098317 | 1.1486 | 467.8969 | 1.21
Construction and Mining - Excavators_2010_175 | Orange | 2022 | Construction and Mining - Excavators | 2010 | 175 | Diesel | 0.00011354 | 0.00013738 | 0.0001635 | 0.001732 | 0.0013598 | 0.28029 | 9.2928e-05 | 8.5494e-05 | 9.2928e-05 | 2.588e-06 | 2.2877e-06 | 9093.6912 | 3131.4374 | 7.2006 | 461691.3045 | 0.09853 | 0.97527 | 434.8878 | 1.21
Construction and Mining - Excavators_2010_300 | Orange | 2022 | Construction and Mining - Excavators | 2010 | 300 | Diesel | 0.00012606 | 0.00015253 | 0.00018153 | 0.00065511 | 0.0015089 | 0.3112 | 7.264e-05 | 6.6829e-05 | 7.264e-05 | 2.8734e-06 | 2.5399e-06 | 10096.4403 | 2381.6856 | 5.4904 | 510344.465 | 0.098966 | 0.97901 | 433.7885 | 1.21
Construction and Mining - Excavators_2010_600 | Orange | 2022 | Construction and Mining - Excavators | 2010 | 600 | Diesel | 0.0001344 | 0.00016262 | 0.00019353 | 0.00066822 | 0.0016087 | 0.33178 | 7.7286e-05 | 7.1103e-05 | 7.7286e-05 | 3.0634e-06 | 2.7079e-06 | 10764.2035 | 1580.833 | 3.2403 | 553993.7493 | 0.097198 | 0.96152 | 487.8732 | 1.21
| Orange | 2022 | Construction and Mining - Excavators | 2011 | 25 | Diesel | 0 | 0 | 0 | 0 | 0 | 0 | 0 | 0 | 0 | 0 | 0 | 0 | 0 | 0 | 0 | 0 | 0 | #DIV/0!
Construction and Mining - Excavators_2011_50 | Orange | 2022 | Construction and Mining - Excavators | 2011 | 50 | Diesel | 1.4759e-05 | 1.7859e-05 | 2.1253e-05 | 0.00024593 | 0.0002706 | 0.030214 | 1.0941e-05 | 1.0065e-05 | 1.0941e-05 | 2.7891e-07 | 2.4661e-07 | 980.2753 | 1296.8486 | 2.4302 | 44525.1344 | 0.13281 | 2.0124 | 533.6407 | 1.21
Construction and Mining - Excavators_2011_100 | Orange | 2022 | Construction and Mining - Excavators | 2011 | 100 | Diesel | 2.1004e-05 | 2.5415e-05 | 3.0246e-05 | 0.00037218 | 0.00030642 | 0.053782 | 2.2908e-05 | 2.1075e-05 | 2.2908e-05 | 4.9661e-07 | 4.3896e-07 | 1744.9057 | 1087.4075 | 1.9802 | 90452.5311 | 0.093038 | 1.1217 | 549.1527 | 1.21
Construction and Mining - Excavators_2011_175 | Orange | 2022 | Construction and Mining - Excavators | 2011 | 175 | Diesel | 0.00010535 | 0.00012748 | 0.00015171 | 0.0016514 | 0.0013021 | 0.26976 | 9.3394e-05 | 8.5922e-05 | 9.3394e-05 | 2.4909e-06 | 2.2017e-06 | 8751.9927 | 3096.4792 | 6.3005 | 446998.8845 | 0.09443 | 0.96458 | 491.4661 | 1.21
Construction and Mining - Excavators_2011_300 | Orange | 2022 | Construction and Mining - Excavators | 2011 | 300 | Diesel | 5.8305e-05 | 7.0549e-05 | 8.3959e-05 | 0.00043193 | 0.00055423 | 0.20711 | 4.2763e-06 | 3.9342e-06 | 4.2763e-06 | 1.9131e-06 | 1.6904e-06 | 6719.5357 | 1563.4567 | 3.3303 | 337368.6035 | 0.069243 | 0.54397 | 469.4697 | 1.21
Construction and Mining - Excavators_2011_600 | Orange | 2022 | Construction and Mining - Excavators | 2011 | 600 | Diesel | 4.7477e-05 | 5.7447e-05 | 6.8366e-05 | 0.00033719 | 0.0004513 | 0.16865 | 3.4821e-06 | 3.2036e-06 | 3.4821e-06 | 1.5578e-06 | 1.3765e-06 | 5471.5903 | 874.9846 | 1.8001 | 278945.1058 | 0.068192 | 0.53572 | 486.0645 | 1.21
Construction and Mining - Excavators_2011_9999 | Orange | 2022 | Construction and Mining - Excavators | 2011 | 9999 | Diesel | 4.8691e-06 | 5.8916e-06 | 7.0115e-06 | 3.4581e-05 | 8.0232e-05 | 0.017296 | 2.1948e-06 | 2.0192e-06 | 2.1948e-06 | 1.5977e-07 | 1.4117e-07 | 561.1586 | 28.4807 | 0.090007 | 28452.2182 | 0.068566 | 0.93373 | 316.4274 | 1.21
Construction and Mining - Excavators_2012_50 | Orange | 2022 | Construction and Mining - Excavators | 2012 | 50 | Diesel | 1.6669e-05 | 2.017e-05 | 2.4004e-05 | 0.00028342 | 0.00031767 | 0.035764 | 1.2666e-05 | 1.1652e-05 | 1.2666e-05 | 3.3016e-07 | 2.919e-07 | 1160.3255 | 1561.2975 | 2.6102 | 53137.9535 | 0.12568 | 1.9795 | 598.1514 | 1.21
Construction and Mining - Excavators_2012_100 | Orange | 2022 | Construction and Mining - Excavators | 2012 | 100 | Diesel | 4.9854e-05 | 6.0324e-05 | 7.179e-05 | 0.00099503 | 0.00072151 | 0.14526 | 2.3462e-05 | 2.1585e-05 | 2.3462e-05 | 1.3415e-06 | 1.1856e-06 | 4712.75 | 2971.9661 | 5.4904 | 238000.8893 | 0.083926 | 1.0038 | 541.2993 | 1.21
Construction and Mining - Excavators_2012_175 | Orange | 2022 | Construction and Mining - Excavators | 2012 | 175 | Diesel | 0.00010977 | 0.00013282 | 0.00015807 | 0.0020167 | 0.0014767 | 0.33278 | 7.2491e-06 | 6.6691e-06 | 7.2491e-06 | 3.0735e-06 | 2.7161e-06 | 10796.7911 | 3691.6949 | 7.3806 | 546505.9104 | 0.080474 | 0.89472 | 500.1905 | 1.21
Construction and Mining - Excavators_2012_300 | Orange | 2022 | Construction and Mining - Excavators | 2012 | 300 | Diesel | 0.00012118 | 0.00014663 | 0.0001745 | 0.00092618 | 0.0011941 | 0.44862 | 9.139e-06 | 8.4079e-06 | 9.139e-06 | 4.1441e-06 | 3.6616e-06 | 14555.042 | 3305.6118 | 6.6605 | 733979.8312 | 0.06615 | 0.53868 | 496.2992 | 1.21
Construction and Mining - Excavators_2012_600 | Orange | 2022 | Construction and Mining - Excavators | 2012 | 600 | Diesel | 0.00022371 | 0.00027068 | 0.00032214 | 0.0016428 | 0.0022043 | 0.82816 | 1.6871e-05 | 1.5521e-05 | 1.6871e-05 | 7.6501e-06 | 6.7594e-06 | 26868.8898 | 3947.1987 | 7.5606 | 1363258.1711 | 0.065747 | 0.5354 | 522.0753 | 1.21
Construction and Mining - Excavators_2012_9999 | Orange | 2022 | Construction and Mining - Excavators | 2012 | 9999 | Diesel | 1.3516e-05 | 1.6354e-05 | 1.9463e-05 | 7.1497e-05 | 0.00016631 | 0.036044 | 4.5073e-06 | 4.1467e-06 | 4.5073e-06 | 3.3284e-07 | 2.9418e-07 | 1169.396 | 43.8006 | 0.090007 | 59130.8662 | 0.091579 | 0.9313 | 486.6357 | 1.21
Construction and Mining - Excavators_2013_50 | Orange | 2022 | Construction and Mining - Excavators | 2013 | 50 | Diesel | 1.9523e-05 | 2.3622e-05 | 2.8113e-05 | 0.00033976 | 0.00023462 | 0.044147 | 1.1416e-06 | 1.0503e-06 | 1.1416e-06 | 4.0758e-07 | 3.6032e-07 | 1432.3018 | 1765.4949 | 2.7902 | 65323.3104 | 0.11974 | 1.1893 | 632.7443 | 1.21
Construction and Mining - Excavators_2013_100 | Orange | 2022 | Construction and Mining - Excavators | 2013 | 100 | Diesel | 3.2765e-05 | 3.9645e-05 | 4.7181e-05 | 0.00067704 | 0.00049339 | 0.099926 | 1.5803e-05 | 1.4538e-05 | 1.5803e-05 | 9.2288e-07 | 8.1558e-07 | 3241.9891 | 2027.1677 | 3.8703 | 164247.729 | 0.079924 | 0.99467 | 523.7749 | 1.21
Construction and Mining - Excavators_2013_175 | Orange | 2022 | Construction and Mining - Excavators | 2013 | 175 | Diesel | 0.0001176 | 0.00014229 | 0.00016934 | 0.0022345 | 0.0016448 | 0.37278 | 7.974e-06 | 7.3361e-06 | 7.974e-06 | 3.443e-06 | 3.0426e-06 | 12094.4633 | 4197.1502 | 7.9206 | 611496.1691 | 0.077049 | 0.89066 | 529.9017 | 1.21
Construction and Mining - Excavators_2013_300 | Orange | 2022 | Construction and Mining - Excavators | 2013 | 300 | Diesel | 0.00018045 | 0.00021834 | 0.00025985 | 0.0014284 | 0.001851 | 0.69946 | 1.4043e-05 | 1.292e-05 | 1.4043e-05 | 6.4614e-06 | 5.7089e-06 | 22693.155 | 5086.1182 | 9.9008 | 1141648.5781 | 0.063328 | 0.53687 | 513.709 | 1.21
Construction and Mining - Excavators_2013_600 | Orange | 2022 | Construction and Mining - Excavators | 2013 | 600 | Diesel | 0.00021013 | 0.00025425 | 0.00030258 | 0.001602 | 0.0021554 | 0.8145 | 1.6353e-05 | 1.5044e-05 | 1.6353e-05 | 7.5241e-06 | 6.6478e-06 | 26425.3966 | 3841.707 | 6.9305 | 1330428.0296 | 0.06328 | 0.53646 | 554.3154 | 1.21
Construction and Mining - Excavators_2013_750 | Orange | 2022 | Construction and Mining - Excavators | 2013 | 750 | Diesel | 1.4126e-05 | 1.7092e-05 | 2.0341e-05 | 0.00010769 | 0.0001449 | 0.054754 | 1.0993e-06 | 1.0113e-06 | 1.0993e-06 | 5.058e-07 | 4.4689e-07 | 1776.429 | 143.6373 | 0.27002 | 88336.9489 | 0.064068 | 0.54314 | 531.9484 | 1.21
| Orange | 2022 | Construction and Mining - Excavators | 2014 | 25 | Diesel | 0 | 0 | 0 | 0 | 0 | 0 | 0 | 0 | 0 | 0 | 0 | 0 | 0 | 0 | 0 | 0 | 0 | #DIV/0!
Construction and Mining - Excavators_2014_50 | Orange | 2022 | Construction and Mining - Excavators | 2014 | 50 | Diesel | 3.8783e-05 | 4.6928e-05 | 5.5848e-05 | 0.00069339 | 0.00048976 | 0.093031 | 2.322e-06 | 2.1362e-06 | 2.322e-06 | 8.5895e-07 | 7.5931e-07 | 3018.2898 | 4136.4874 | 6.1205 | 136929.8975 | 0.11348 | 1.1843 | 675.8437 | 1.21
Construction and Mining - Excavators_2014_100 | Orange | 2022 | Construction and Mining - Excavators | 2014 | 100 | Diesel | 7.1341e-05 | 8.6322e-05 | 0.00010273 | 0.001533 | 0.0011232 | 0.22893 | 5.9979e-06 | 5.5181e-06 | 5.9979e-06 | 2.1145e-06 | 1.8685e-06 | 7427.5134 | 4522.1592 | 7.2006 | 379183.0488 | 0.075381 | 0.98084 | 628.0284 | 1.21
Construction and Mining - Excavators_2014_175 | Orange | 2022 | Construction and Mining - Excavators | 2014 | 175 | Diesel | 0.00016655 | 0.00020153 | 0.00023984 | 0.0032872 | 0.0024334 | 0.55486 | 1.1638e-05 | 1.0707e-05 | 1.1638e-05 | 5.1249e-06 | 4.5287e-06 | 18001.735 | 6291.7668 | 10.8008 | 913774.2665 | 0.073028 | 0.88178 | 582.5253 | 1.21
Construction and Mining - Excavators_2014_300 | Orange | 2022 | Construction and Mining - Excavators | 2014 | 300 | Diesel | 8.8803e-05 | 0.00010745 | 0.00012788 | 0.0010939 | 0.0002846 | 0.54196 | 1.0712e-05 | 9.8546e-06 | 1.0712e-05 | 5.008e-06 | 4.4234e-06 | 17583.3639 | 3955.527 | 7.0206 | 886849.4281 | 0.040119 | 0.10626 | 563.4212 | 1.21
Construction and Mining - Excavators_2014_600 | Orange | 2022 | Construction and Mining - Excavators | 2014 | 600 | Diesel | 0.00015902 | 0.00019241 | 0.00022898 | 0.0018915 | 0.00050962 | 0.97047 | 1.9181e-05 | 1.7646e-05 | 1.9181e-05 | 8.9677e-06 | 7.9208e-06 | 31485.8361 | 4483.0882 | 7.9206 | 1593005.2461 | 0.039994 | 0.10593 | 566.0021 | 1.21
Construction and Mining - Excavators_2015_50 | Orange | 2022 | Construction and Mining - Excavators | 2015 | 50 | Diesel | 6.1125e-05 | 7.3961e-05 | 8.802e-05 | 0.0011277 | 0.00081665 | 0.1567 | 3.762e-06 | 3.461e-06 | 3.762e-06 | 1.4469e-06 | 1.279e-06 | 5083.9779 | 6543.7747 | 8.9107 | 231742.1636 | 0.10568 | 1.1669 | 734.3728 | 1.21
Construction and Mining - Excavators_2015_100 | Orange | 2022 | Construction and Mining - Excavators | 2015 | 100 | Diesel | 4.7971e-05 | 5.8045e-05 | 6.9078e-05 | 0.0014112 | 0.00057569 | 0.21342 | 5.3957e-06 | 4.9641e-06 | 5.3957e-06 | 1.9717e-06 | 1.7419e-06 | 6924.0969 | 4511.6717 | 7.0206 | 351736.8684 | 0.054643 | 0.54195 | 642.6379 | 1.21
Construction and Mining - Excavators_2015_175 | Orange | 2022 | Construction and Mining - Excavators | 2015 | 175 | Diesel | 0.000106 | 0.00012826 | 0.00015264 | 0.0039973 | 0.00035628 | 0.68325 | 1.4029e-05 | 1.2907e-05 | 1.4029e-05 | 6.3138e-06 | 5.5766e-06 | 22167.1562 | 7691.9479 | 12.871 | 1122217.5434 | 0.037844 | 0.10512 | 597.6181 | 1.21
Construction and Mining - Excavators_2015_300 | Orange | 2022 | Construction and Mining - Excavators | 2015 | 300 | Diesel | 0.00016014 | 0.00019376 | 0.0002306 | 0.0020574 | 0.00053825 | 1.0322 | 2.006e-05 | 1.8455e-05 | 2.006e-05 | 9.5385e-06 | 8.4248e-06 | 33489.1242 | 7632.6217 | 12.961 | 1686597.3703 | 0.038041 | 0.10567 | 588.8907 | 1.21
Construction and Mining - Excavators_2015_600 | Orange | 2022 | Construction and Mining - Excavators | 2015 | 600 | Diesel | 0.00024763 | 0.00029964 | 0.00035659 | 0.0030811 | 0.00083235 | 1.5962 | 3.1021e-05 | 2.8539e-05 | 3.1021e-05 | 1.475e-05 | 1.3028e-05 | 51787.5588 | 7733.795 | 12.151 | 2628459.4971 | 0.037747 | 0.10486 | 636.4765 | 1.21
Construction and Mining - Excavators_2015_9999 | Orange | 2022 | Construction and Mining - Excavators | 2015 | 9999 | Diesel | 5.3611e-06 | 6.4869e-06 | 7.72e-06 | 6.6703e-05 | 0.00015657 | 0.034557 | 1.4191e-06 | 1.3056e-06 | 1.4191e-06 | 3.1934e-07 | 2.8205e-07 | 1121.1649 | 74.6462 | 0.090007 | 56731.0845 | 0.037862 | 0.91383 | 829.3368 | 1.21
| Orange | 2022 | Construction and Mining - Excavators | 2016 | 25 | Diesel | 0 | 0 | 0 | 0 | 0 | 0 | 0 | 0 | 0 | 0 | 0 | 0 | 0 | 0 | 0 | 0 | 0 | #DIV/0!
Construction and Mining - Excavators_2016_50 | Orange | 2022 | Construction and Mining - Excavators | 2016 | 50 | Diesel | 5.1494e-05 | 6.2308e-05 | 7.4151e-05 | 0.00098568 | 0.0007338 | 0.14233 | 3.2741e-06 | 3.0122e-06 | 3.2741e-06 | 1.3144e-06 | 1.1617e-06 | 4617.6992 | 5757.6252 | 8.0106 | 209215.2792 | 0.098614 | 1.1614 | 718.7483 | 1.21
Construction and Mining - Excavators_2016_100 | Orange | 2022 | Construction and Mining - Excavators | 2016 | 100 | Diesel | 5.9199e-05 | 7.1631e-05 | 8.5247e-05 | 0.0018296 | 0.00075102 | 0.28043 | 6.8188e-06 | 6.2733e-06 | 6.8188e-06 | 2.591e-06 | 2.2889e-06 | 9098.4008 | 5450.4038 | 9.4507 | 471849.2417 | 0.050268 | 0.52703 | 576.7171 | 1.21
Construction and Mining - Excavators_2016_175 | Orange | 2022 | Construction and Mining - Excavators | 2016 | 175 | Diesel | 9.7744e-05 | 0.00011827 | 0.00014075 | 0.0038661 | 0.00034664 | 0.66975 | 1.3441e-05 | 1.2365e-05 | 1.3441e-05 | 6.1892e-06 | 5.4664e-06 | 21729.167 | 7522.606 | 13.5011 | 1098049.7177 | 0.035665 | 0.10453 | 557.1864 | 1.21
Construction and Mining - Excavators_2016_300 | Orange | 2022 | Construction and Mining - Excavators | 2016 | 300 | Diesel | 0.00012933 | 0.00015649 | 0.00018623 | 0.0017428 | 0.00045864 | 0.88615 | 1.6912e-05 | 1.5559e-05 | 1.6912e-05 | 8.189e-06 | 7.2326e-06 | 28750.1009 | 6693.8896 | 11.8809 | 1445119.4849 | 0.035856 | 0.10509 | 563.4146 | 1.21
Construction and Mining - Excavators_2016_600 | Orange | 2022 | Construction and Mining - Excavators | 2016 | 600 | Diesel | 0.00021773 | 0.00026345 | 0.00031353 | 0.00285 | 0.00077214 | 1.4919 | 2.8472e-05 | 2.6194e-05 | 2.8472e-05 | 1.3786e-05 | 1.2176e-05 | 48401.8484 | 6738.7184 | 10.8909 | 2435728.2402 | 0.035814 | 0.10497 | 618.7503 | 1.21
Construction and Mining - Excavators_2017_50 | Orange | 2022 | Construction and Mining - Excavators | 2017 | 50 | Diesel | 6.9472e-05 | 8.4061e-05 | 0.00010004 | 0.0013893 | 0.0010664 | 0.20922 | 4.592e-06 | 4.2246e-06 | 4.592e-06 | 1.9323e-06 | 1.7077e-06 | 6788.0313 | 8689.9033 | 12.0609 | 309918.2694 | 0.089813 | 1.1394 | 720.4994 | 1.21
Construction and Mining - Excavators_2017_100 | Orange | 2022 | Construction and Mining - Excavators | 2017 | 100 | Diesel | 8.5026e-05 | 0.00010288 | 0.00012244 | 0.0027797 | 0.0011487 | 0.43224 | 1.007e-05 | 9.2645e-06 | 1.007e-05 | 3.9937e-06 | 3.5279e-06 | 14023.4896 | 8594.4879 | 13.6811 | 713399.0355 | 0.047752 | 0.53317 | 628.2028 | 1.21
Construction and Mining - Excavators_2017_175 | Orange | 2022 | Construction and Mining - Excavators | 2017 | 175 | Diesel | 0.00014864 | 0.00017985 | 0.00021404 | 0.0062072 | 0.00056011 | 1.0908 | 2.1357e-05 | 1.9648e-05 | 2.1357e-05 | 1.008e-05 | 8.9029e-06 | 35389.4964 | 12286.2856 | 19.8916 | 1787126.4121 | 0.033324 | 0.10378 | 617.6633 | 1.21
Construction and Mining - Excavators_2017_300 | Orange | 2022 | Construction and Mining - Excavators | 2017 | 300 | Diesel | 0.00017748 | 0.00021475 | 0.00025557 | 0.0025251 | 0.00066878 | 1.3024 | 2.4379e-05 | 2.2429e-05 | 2.4379e-05 | 1.2036e-05 | 1.063e-05 | 42256.0106 | 9949.4288 | 16.7413 | 2138378.3188 | 0.033254 | 0.10356 | 594.304 | 1.21
Construction and Mining - Excavators_2017_600 | Orange | 2022 | Construction and Mining - Excavators | 2017 | 600 | Diesel | 0.00028808 | 0.00034858 | 0.00041484 | 0.0039945 | 0.0010856 | 2.1141 | 3.9572e-05 | 3.6406e-05 | 3.9572e-05 | 1.9537e-05 | 1.7255e-05 | 68589.4865 | 10283.6915 | 14.9412 | 3476024.2236 | 0.033206 | 0.10341 | 688.2788 | 1.21
Construction and Mining - Excavators_2017_9999 | Orange | 2022 | Construction and Mining - Excavators | 2017 | 9999 | Diesel | 1.0246e-05 | 1.2398e-05 | 1.4754e-05 | 0.00014207 | 0.00033587 | 0.07519 | 2.9443e-06 | 2.7087e-06 | 2.9443e-06 | 6.9486e-07 | 6.1369e-07 | 2439.4577 | 150.2177 | 0.27002 | 121826.5493 | 0.033697 | 0.91289 | 556.3182 | 1.21
| Orange | 2022 | Construction and Mining - Excavators | 2018 | 25 | Diesel | 0 | 0 | 0 | 0 | 0 | 0 | 0 | 0 | 0 | 0 | 0 | 0 | 0 | 0 | 0 | 0 | 0 | #DIV/0!
Construction and Mining - Excavators_2018_50 | Orange | 2022 | Construction and Mining - Excavators | 2018 | 50 | Diesel | 8.2725e-05 | 0.0001001 | 0.00011912 | 0.0017438 | 0.0013847 | 0.27499 | 5.7306e-06 | 5.2722e-06 | 5.7306e-06 | 2.54e-06 | 2.2445e-06 | 8921.829 | 11221.2925 | 15.0312 | 406049.5259 | 0.081626 | 1.1292 | 746.5345 | 1.21
Construction and Mining - Excavators_2018_100 | Orange | 2022 | Construction and Mining - Excavators | 2018 | 100 | Diesel | 9.7277e-05 | 0.00011771 | 0.00014008 | 0.0033923 | 0.001412 | 0.53563 | 1.1907e-05 | 1.0954e-05 | 1.1907e-05 | 4.9492e-06 | 4.3717e-06 | 17377.9176 | 10527.2683 | 15.2112 | 885785.533 | 0.044 | 0.52782 | 692.0739 | 1.21
Construction and Mining - Excavators_2018_175 | Orange | 2022 | Construction and Mining - Excavators | 2018 | 175 | Diesel | 0.00011803 | 0.00014281 | 0.00016996 | 0.005245 | 0.00047654 | 0.93586 | 1.7843e-05 | 1.6415e-05 | 1.7843e-05 | 8.649e-06 | 7.6384e-06 | 30362.9793 | 10566.3393 | 16.2013 | 1533117.1283 | 0.030845 | 0.10292 | 652.1921 | 1.21
Construction and Mining - Excavators_2018_300 | Orange | 2022 | Construction and Mining - Excavators | 2018 | 300 | Diesel | 0.00016854 | 0.00020393 | 0.0002427 | 0.0025518 | 0.0006805 | 1.3364 | 2.45e-05 | 2.254e-05 | 2.45e-05 | 1.2351e-05 | 1.0908e-05 | 43357.9683 | 10053.4811 | 15.2112 | 2197131.7738 | 0.030734 | 0.10256 | 660.9266 | 1.21
Construction and Mining - Excavators_2018_600 | Orange | 2022 | Construction and Mining - Excavators | 2018 | 600 | Diesel | 0.00030637 | 0.00037071 | 0.00044117 | 0.0045367 | 0.0012345 | 2.4293 | 4.4536e-05 | 4.0973e-05 | 4.4536e-05 | 2.2451e-05 | 1.9827e-05 | 78815.32 | 11427.135 | 15.8412 | 3990786.5337 | 0.030758 | 0.10243 | 721.3535 | 1.21
Construction and Mining - Excavators_2019_50 | Orange | 2022 | Construction and Mining - Excavators | 2019 | 50 | Diesel | 0.00011768 | 0.00014239 | 0.00016945 | 0.0026454 | 0.0021815 | 0.43887 | 8.6364e-06 | 7.9454e-06 | 8.6364e-06 | 4.054e-06 | 3.582e-06 | 14238.6169 | 18580.1088 | 23.9419 | 647509.8061 | 0.072814 | 1.1156 | 776.0507 | 1.21
Construction and Mining - Excavators_2019_100 | Orange | 2022 | Construction and Mining - Excavators | 2019 | 100 | Diesel | 7.3521e-05 | 8.896e-05 | 0.00010587 | 0.002763 | 0.0011589 | 0.44342 | 9.3613e-06 | 8.6124e-06 | 9.3613e-06 | 4.0974e-06 | 3.6191e-06 | 14386.3323 | 9095.8304 | 12.151 | 726925.2919 | 0.040522 | 0.52791 | 748.5693 | 1.21
Construction and Mining - Excavators_2019_175 | Orange | 2022 | Construction and Mining - Excavators | 2019 | 175 | Diesel | 0.00010654 | 0.00012891 | 0.00015341 | 0.0050871 | 0.0004656 | 0.92251 | 1.7092e-05 | 1.5725e-05 | 1.7092e-05 | 8.5259e-06 | 7.5294e-06 | 29929.8107 | 10285.1309 | 14.6711 | 1511661.8523 | 0.028237 | 0.10199 | 701.0446 | 1.21
Construction and Mining - Excavators_2019_300 | Orange | 2022 | Construction and Mining - Excavators | 2019 | 300 | Diesel | 0.00013782 | 0.00016676 | 0.00019846 | 0.0022421 | 0.00060231 | 1.1934 | 2.1397e-05 | 1.9685e-05 | 2.1397e-05 | 1.1029e-05 | 9.7402e-06 | 38717.7646 | 9156.2876 | 12.691 | 1963861.3541 | 0.028117 | 0.10156 | 721.4791 | 1.21
Construction and Mining - Excavators_2019_600 | Orange | 2022 | Construction and Mining - Excavators | 2019 | 600 | Diesel | 0.00036716 | 0.00044426 | 0.0005287 | 0.0058643 | 0.0016046 | 3.1792 | 5.7003e-05 | 5.2443e-05 | 5.7003e-05 | 2.9383e-05 | 2.5949e-05 | 103147.2429 | 15817.0697 | 20.6116 | 5233316.3099 | 0.028109 | 0.10153 | 767.3862 | 1.21
Construction and Mining - Excavators_2019_9999 | Orange | 2022 | Construction and Mining - Excavators | 2019 | 9999 | Diesel | 3.4302e-05 | 4.1505e-05 | 4.9394e-05 | 0.00054787 | 0.0013059 | 0.29702 | 1.1006e-05 | 1.0126e-05 | 1.1006e-05 | 2.7451e-06 | 2.4242e-06 | 9636.514 | 373.128 | 0.45004 | 488631.6294 | 0.028126 | 0.88497 | 829.1084 | 1.21
| Orange | 2022 | Construction and Mining - Excavators | 2020 | 25 | Diesel | 0 | 0 | 0 | 0 | 0 | 0 | 0 | 0 | 0 | 0 | 0 | 0 | 0 | 0 | 0 | 0 | 0 | #DIV/0!
Construction and Mining - Excavators_2020_50 | Orange | 2022 | Construction and Mining - Excavators | 2020 | 50 | Diesel | 8.1455e-05 | 9.8561e-05 | 0.0001173 | 0.0019846 | 0.001707 | 0.34814 | 6.4288e-06 | 5.9145e-06 | 6.4288e-06 | 3.2163e-06 | 2.8415e-06 | 11295.1028 | 14356.6371 | 17.7314 | 514652.6442 | 0.063413 | 1.0983 | 809.6735 | 1.21
Construction and Mining - Excavators_2020_100 | Orange | 2022 | Construction and Mining - Excavators | 2020 | 100 | Diesel | 6.5576e-05 | 7.9347e-05 | 9.4429e-05 | 0.0026902 | 0.0011378 | 0.43927 | 8.7605e-06 | 8.0596e-06 | 8.7605e-06 | 4.0593e-06 | 3.5853e-06 | 14251.741 | 9013.6785 | 11.9709 | 720687.6489 | 0.036456 | 0.52275 | 752.9634 | 1.21
Construction and Mining - Excavators_2020_175 | Orange | 2022 | Construction and Mining - Excavators | 2020 | 175 | Diesel | 8.3919e-05 | 0.00010154 | 0.00012084 | 0.0043579 | 0.00040202 | 0.80401 | 1.4445e-05 | 1.3289e-05 | 1.4445e-05 | 7.4309e-06 | 6.5622e-06 | 26085.0763 | 8929.6759 | 12.331 | 1322700.0913 | 0.02542 | 0.10064 | 724.1668 | 1.21
Construction and Mining - Excavators_2020_300 | Orange | 2022 | Construction and Mining - Excavators | 2020 | 300 | Diesel | 0.00011472 | 0.00013881 | 0.00016519 | 0.0020297 | 0.00054957 | 1.0991 | 1.9243e-05 | 1.7704e-05 | 1.9243e-05 | 1.0158e-05 | 8.9705e-06 | 35658.3449 | 8380.4199 | 11.7909 | 1803581.5221 | 0.025484 | 0.1009 | 710.7518 | 1.21
Construction and Mining - Excavators_2020_600 | Orange | 2022 | Construction and Mining - Excavators | 2020 | 600 | Diesel | 0.00021431 | 0.00025932 | 0.00030861 | 0.0037381 | 0.0010267 | 2.0533 | 3.595e-05 | 3.3074e-05 | 3.595e-05 | 1.8977e-05 | 1.6758e-05 | 66616.0135 | 10030.1413 | 13.4111 | 3378713.3689 | 0.025414 | 0.10062 | 747.9012 | 1.21
Construction and Mining - Excavators_2021_50 | Orange | 2022 | Construction and Mining - Excavators | 2021 | 50 | Diesel | 9.3698e-05 | 0.00011337 | 0.00013493 | 0.0025317 | 0.0022831 | 0.47242 | 8.126e-06 | 7.476e-06 | 8.126e-06 | 4.3649e-06 | 3.8558e-06 | 15327.1515 | 19485.7333 | 23.6719 | 700078.6849 | 0.053624 | 1.0799 | 823.1604 | 1.21
Construction and Mining - Excavators_2021_100 | Orange | 2022 | Construction and Mining - Excavators | 2021 | 100 | Diesel | 6.0976e-05 | 7.3781e-05 | 8.7806e-05 | 0.0027766 | 0.0011847 | 0.46177 | 8.6463e-06 | 7.9546e-06 | 8.6463e-06 | 4.2675e-06 | 3.7689e-06 | 14981.5752 | 9501.2434 | 12.151 | 764111.1082 | 0.031973 | 0.51339 | 781.9341 | 1.21
Construction and Mining - Excavators_2021_175 | Orange | 2022 | Construction and Mining - Excavators | 2021 | 175 | Diesel | 7.2371e-05 | 8.7569e-05 | 0.00010421 | 0.0041509 | 0.00038618 | 0.77995 | 1.3556e-05 | 1.2471e-05 | 1.3556e-05 | 7.2089e-06 | 6.3659e-06 | 25304.6624 | 8743.4717 | 11.4309 | 1283706.8821 | 0.022588 | 0.099613 | 764.8982 | 1.21
Construction and Mining - Excavators_2021_300 | Orange | 2022 | Construction and Mining - Excavators | 2021 | 300 | Diesel | 0.00010881 | 0.00013166 | 0.00015669 | 0.0021264 | 0.00058063 | 1.1727 | 2.0016e-05 | 1.8415e-05 | 2.0016e-05 | 1.0839e-05 | 9.5711e-06 | 38045.6174 | 8812.5657 | 11.9709 | 1925512.4772 | 0.022641 | 0.099848 | 736.1633 | 1.21
Construction and Mining - Excavators_2021_600 | Orange | 2022 | Construction and Mining - Excavators | 2021 | 600 | Diesel | 0.00020459 | 0.00024755 | 0.0002946 | 0.0039589 | 0.0010917 | 2.2049 | 3.7635e-05 | 3.4624e-05 | 3.7635e-05 | 2.0379e-05 | 1.7996e-05 | 71534.2717 | 11301.0796 | 14.0411 | 3641636.9675 | 0.022509 | 0.099266 | 804.8571 | 1.21
Construction and Mining - Excavators_2021_9999 | Orange | 2022 | Construction and Mining - Excavators | 2021 | 9999 | Diesel | 4.9547e-06 | 5.9952e-06 | 7.1348e-06 | 9.5877e-05 | 0.00023069 | 0.053398 | 1.8561e-06 | 1.7076e-06 | 1.8561e-06 | 4.9354e-07 | 4.3583e-07 | 1732.4385 | 43.8006 | 0.090007 | 87601.2832 | 0.022661 | 0.87197 | 486.6357 | 1.21
Construction and Mining - Excavators_2022_50 | Orange | 2022 | Construction and Mining - Excavators | 2022 | 50 | Diesel | 5.3991e-05 | 6.5329e-05 | 7.7747e-05 | 0.0016754 | 0.0015938 | 0.33487 | 5.3189e-06 | 4.8934e-06 | 5.3189e-06 | 3.0944e-06 | 2.7331e-06 | 10864.363 | 12614.6876 | 14.0411 | 491730.2262 | 0.043991 | 1.0732 | 898.4116 | 1.21
Construction and Mining - Excavators_2022_100 | Orange | 2022 | Construction and Mining - Excavators | 2022 | 100 | Diesel | 2.9622e-05 | 3.5842e-05 | 4.2655e-05 | 0.0015308 | 0.0006594 | 0.2596 | 4.5313e-06 | 4.1688e-06 | 4.5313e-06 | 2.3992e-06 | 2.1188e-06 | 8422.3735 | 5477.8563 | 6.5705 | 428473.4172 | 0.027699 | 0.50958 | 833.7027 | 1.21
Construction and Mining - Excavators_2022_175 | Orange | 2022 | Construction and Mining - Excavators | 2022 | 175 | Diesel | 4.5134e-05 | 5.4612e-05 | 6.4993e-05 | 0.0029185 | 0.000274 | 0.55912 | 9.3765e-06 | 8.6264e-06 | 9.3765e-06 | 5.168e-06 | 4.5635e-06 | 18140.1074 | 6284.5695 | 7.7406 | 916377.928 | 0.019733 | 0.099005 | 811.8963 | 1.21
Construction and Mining - Excavators_2022_300 | Orange | 2022 | Construction and Mining - Excavators | 2022 | 300 | Diesel | 4.7383e-05 | 5.7334e-05 | 6.8232e-05 | 0.001044 | 0.00028765 | 0.58699 | 9.7507e-06 | 8.9706e-06 | 9.7507e-06 | 5.4255e-06 | 4.7909e-06 | 19044.0857 | 4447.513 | 5.5804 | 968481.8305 | 0.019602 | 0.098347 | 796.9829 | 1.21
Construction and Mining - Excavators_2022_600 | Orange | 2022 | Construction and Mining - Excavators | 2022 | 600 | Diesel | 0.000124 | 0.00015005 | 0.00017857 | 0.0027182 | 0.0007528 | 1.5362 | 2.5518e-05 | 2.3477e-05 | 2.5518e-05 | 1.4199e-05 | 1.2538e-05 | 49839.5757 | 7412.6931 | 8.6407 | 2522039.9072 | 0.0197 | 0.098836 | 857.8834 | 1.21
Construction and Mining - Excavators_2023_50 | Orange | 2022 | Construction and Mining - Excavators | 2023 | 50 | Diesel | 4.3895e-05 | 5.3113e-05 | 6.3209e-05 | 0.0013621 | 0.0012958 | 0.27225 | 4.3243e-06 | 3.9783e-06 | 4.3243e-06 | 2.5157e-06 | 2.2221e-06 | 8832.781 | 11339.4309 | 13.051 | 403214.5219 | 0.043617 | 1.0641 | 868.8538 | 1.21
Construction and Mining - Excavators_2023_100 | Orange | 2022 | Construction and Mining - Excavators | 2023 | 100 | Diesel | 2.9073e-05 | 3.5178e-05 | 4.1865e-05 | 0.0015024 | 0.00064718 | 0.25479 | 4.4473e-06 | 4.0916e-06 | 4.4473e-06 | 2.3548e-06 | 2.0795e-06 | 8266.2942 | 5303.4763 | 6.2105 | 416745.6287 | 0.02795 | 0.51421 | 853.955 | 1.21
Construction and Mining - Excavators_2023_175 | Orange | 2022 | Construction and Mining - Excavators | 2023 | 175 | Diesel | 3.9229e-05 | 4.7467e-05 | 5.6489e-05 | 0.0025366 | 0.00023814 | 0.48597 | 8.1496e-06 | 7.4977e-06 | 8.1496e-06 | 4.4918e-06 | 3.9664e-06 | 15766.603 | 5592.0875 | 6.3905 | 797541.9508 | 0.019707 | 0.098873 | 875.0625 | 1.21
Construction and Mining - Excavators_2023_300 | Orange | 2022 | Construction and Mining - Excavators | 2023 | 300 | Diesel | 2.9804e-05 | 3.6063e-05 | 4.2918e-05 | 0.00065666 | 0.00018093 | 0.36921 | 6.1331e-06 | 5.6425e-06 | 6.1331e-06 | 3.4127e-06 | 3.0135e-06 | 11978.6692 | 2748.1304 | 3.3303 | 606074.163 | 0.019702 | 0.09885 | 825.1997 | 1.21
Construction and Mining - Excavators_2023_600 | Orange | 2022 | Construction and Mining - Excavators | 2023 | 600 | Diesel | 6.1861e-05 | 7.4851e-05 | 8.9079e-05 | 0.001356 | 0.00037554 | 0.76633 | 1.273e-05 | 1.1711e-05 | 1.273e-05 | 7.0833e-06 | 6.2547e-06 | 24862.812 | 3865.458 | 4.5004 | 1255732.6957 | 0.019737 | 0.099025 | 858.9234 | 1.21
Construction and Mining - Excavators_2023_750 | Orange | 2022 | Construction and Mining - Excavators | 2023 | 750 | Diesel | 6.4192e-06 | 7.7672e-06 | 9.2437e-06 | 0.00014071 | 3.8969e-05 | 0.079522 | 1.321e-06 | 1.2153e-06 | 1.321e-06 | 7.3502e-07 | 6.4904e-07 | 2579.9882 | 197.7198 | 0.27002 | 130165.5334 | 0.019759 | 0.099132 | 732.2382 | 1.21
Construction and Mining - Excavators_2023_9999 | Orange | 2022 | Construction and Mining - Excavators | 2023 | 9999 | Diesel | 7.9268e-06 | 9.5914e-06 | 1.1415e-05 | 0.00017376 | 0.00042023 | 0.098197 | 3.2935e-06 | 3.0301e-06 | 3.2935e-06 | 9.0765e-07 | 8.0147e-07 | 3185.9062 | 77.7307 | 0.090007 | 161213.5051 | 0.0197 | 0.86313 | 863.6069 | 1.21
| Orange | 2022 | Construction and Mining - Graders | 1959 | 25 | Diesel | 0 | 0 | 0 | 0 | 0 | 0 | 0 | 0 | 0 | 0 | 0 | 0 | 0 | 0 | 0 | 0 | 0 | #DIV/0!
| Orange | 2022 | Construction and Mining - Graders | 1965 | 25 | Diesel | 0 | 0 | 0 | 0 | 0 | 0 | 0 | 0 | 0 | 0 | 0 | 0 | 0 | 0 | 0 | 0 | 0 | #DIV/0!
Construction and Mining - Graders_1965_175 | Orange | 2022 | Construction and Mining - Graders | 1965 | 175 | Diesel | 4.7289e-06 | 5.722e-06 | 6.8097e-06 | 1.8549e-05 | 4.5315e-05 | 0.0015488 | 3.3224e-06 | 3.0566e-06 | 3.3224e-06 | 1.4177e-08 | 1.2641e-08 | 50.2487 | 20.6645 | 0.090448 | 2376.4177 | 0.79729 | 6.3141 | 228.4674 | 1.21
Construction and Mining - Graders_1968_175 | Orange | 2022 | Construction and Mining - Graders | 1968 | 175 | Diesel | 4.7132e-06 | 5.703e-06 | 6.787e-06 | 1.8466e-05 | 5.3039e-05 | 0.0016835 | 3.3102e-06 | 3.0453e-06 | 3.3102e-06 | 1.5423e-08 | 1.374e-08 | 54.6181 | 20.6645 | 0.090448 | 2583.0628 | 0.73106 | 6.7991 | 228.4674 | 1.21
| Orange | 2022 | Construction and Mining - Graders | 1969 | 25 | Diesel | 0 | 0 | 0 | 0 | 0 | 0 | 0 | 0 | 0 | 0 | 0 | 0 | 0 | 0 | 0 | 0 | 0 | #DIV/0!
Construction and Mining - Graders_1969_50 | Orange | 2022 | Construction and Mining - Graders | 1969 | 50 | Diesel | 8.7552e-06 | 1.0594e-05 | 1.2608e-05 | 2.9111e-05 | 2.0045e-05 | 0.0015318 | 2.7558e-06 | 2.5354e-06 | 2.7558e-06 | 1.3899e-08 | 1.2502e-08 | 49.6969 | 42.2589 | 0.1809 | 2112.9453 | 1.6602 | 3.1413 | 233.608 | 1.21
Construction and Mining - Graders_1969_100 | Orange | 2022 | Construction and Mining - Graders | 1969 | 100 | Diesel | 0.0002073 | 0.00025083 | 0.00029851 | 0.00081313 | 0.0019864 | 0.067893 | 0.00014564 | 0.00013399 | 0.00014564 | 6.2148e-07 | 5.5413e-07 | 2202.7015 | 1068.768 | 4.6129 | 104257.2749 | 0.79664 | 6.3089 | 231.6929 | 1.21
Construction and Mining - Graders_1969_175 | Orange | 2022 | Construction and Mining - Graders | 1969 | 175 | Diesel | 0.00018462 | 0.00022339 | 0.00026585 | 0.00072334 | 0.0020776 | 0.065943 | 0.00012966 | 0.00011929 | 0.00012966 | 6.0413e-07 | 5.3822e-07 | 2139.4398 | 732.5566 | 3.0752 | 100812.7151 | 0.73373 | 6.8239 | 238.2109 | 1.21
Construction and Mining - Graders_1969_300 | Orange | 2022 | Construction and Mining - Graders | 1969 | 300 | Diesel | 2.8964e-05 | 3.5046e-05 | 4.1708e-05 | 0.00031934 | 0.00035167 | 0.011888 | 1.964e-05 | 1.8069e-05 | 1.964e-05 | 1.0904e-07 | 9.7027e-08 | 385.6882 | 62.9234 | 0.27135 | 18247.7885 | 0.63595 | 6.3814 | 231.8945 | 1.21
Construction and Mining - Graders_1970_75 | Orange | 2022 | Construction and Mining - Graders | 1970 | 75 | Diesel | 2.3661e-06 | 2.8629e-06 | 3.4071e-06 | 9.2809e-06 | 2.2673e-05 | 0.00077491 | 1.6623e-06 | 1.5293e-06 | 1.6623e-06 | 7.0935e-09 | 6.3247e-09 | 25.1412 | 21.5944 | 0.090448 | 1187.6923 | 0.79817 | 6.321 | 238.7485 | 1.21
Construction and Mining - Graders_1970_175 | Orange | 2022 | Construction and Mining - Graders | 1970 | 175 | Diesel | 2.5636e-05 | 3.102e-05 | 3.6916e-05 | 0.00012054 | 0.00032153 | 0.010989 | 1.8521e-05 | 1.704e-05 | 1.8521e-05 | 1.0083e-07 | 8.9693e-08 | 356.5368 | 126.5701 | 0.45224 | 17086.9601 | 0.60112 | 6.2308 | 279.8726 | 1.21
Construction and Mining - Graders_1971_50 | Orange | 2022 | Construction and Mining - Graders | 1971 | 50 | Diesel | 4.2789e-06 | 5.1774e-06 | 6.1616e-06 | 1.4227e-05 | 9.7966e-06 | 0.00074861 | 1.3468e-06 | 1.2391e-06 | 1.3468e-06 | 6.7929e-09 | 6.1101e-09 | 24.288 | 20.6645 | 0.090448 | 1033.2251 | 1.6592 | 3.1396 | 228.4674 | 1.21
Construction and Mining - Graders_1971_100 | Orange | 2022 | Construction and Mining - Graders | 1971 | 100 | Diesel | 1.4952e-05 | 1.8092e-05 | 2.1531e-05 | 5.8651e-05 | 0.00014328 | 0.0048971 | 1.0505e-05 | 9.6647e-06 | 1.0505e-05 | 4.4827e-08 | 3.9969e-08 | 158.88 | 83.5879 | 0.36179 | 7502.015 | 0.79855 | 6.3241 | 231.0377 | 1.21
Construction and Mining - Graders_1971_175 | Orange | 2022 | Construction and Mining - Graders | 1971 | 175 | Diesel | 3.9272e-06 | 4.7519e-06 | 5.6552e-06 | 1.8466e-05 | 4.9256e-05 | 0.0016835 | 2.8373e-06 | 2.6103e-06 | 2.8373e-06 | 1.5447e-08 | 1.374e-08 | 54.6181 | 20.6645 | 0.090448 | 2583.0628 | 0.60915 | 6.3141 | 228.4674 | 1.21
Construction and Mining - Graders_1971_300 | Orange | 2022 | Construction and Mining - Graders | 1971 | 300 | Diesel | 7.5716e-06 | 9.1617e-06 | 1.0903e-05 | 3.5603e-05 | 9.4965e-05 | 0.0032457 | 5.4703e-06 | 5.0327e-06 | 5.4703e-06 | 2.9781e-08 | 2.6491e-08 | 105.3038 | 20.6645 | 0.090448 | 4980.145 | 0.60915 | 6.3141 | 228.4674 | 1.21
Construction and Mining - Graders_1972_100 | Orange | 2022 | Construction and Mining - Graders | 1972 | 100 | Diesel | 7.1519e-06 | 8.6538e-06 | 1.0299e-05 | 2.8054e-05 | 6.8534e-05 | 0.0023423 | 5.0248e-06 | 4.6228e-06 | 5.0248e-06 | 2.1442e-08 | 1.9118e-08 | 75.9949 | 42.2589 | 0.1809 | 3592.0071 | 0.79774 | 6.3176 | 233.608 | 1.21
Construction and Mining - Graders_1972_175 | Orange | 2022 | Construction and Mining - Graders | 1972 | 175 | Diesel | 1.2088e-05 | 1.4627e-05 | 1.7407e-05 | 6.2513e-05 | 0.00015393 | 0.0056989 | 8.004e-06 | 7.3637e-06 | 8.004e-06 | 5.2327e-08 | 4.6514e-08 | 184.8951 | 63.8533 | 0.27135 | 8726.6192 | 0.55501 | 5.8409 | 235.3215 | 1.21
| Orange | 2022 | Construction and Mining - Graders | 1973 | 25 | Diesel | 0 | 0 | 0 | 0 | 0 | 0 | 0 | 0 | 0 | 0 | 0 | 0 | 0 | 0 | 0 | 0 | 0 | #DIV/0!
Construction and Mining - Graders_1973_100 | Orange | 2022 | Construction and Mining - Graders | 1973 | 100 | Diesel | 1.0647e-05 | 1.2883e-05 | 1.5332e-05 | 4.1764e-05 | 0.00010203 | 0.0034871 | 7.4805e-06 | 6.882e-06 | 7.4805e-06 | 3.1921e-08 | 2.8461e-08 | 113.1352 | 62.9234 | 0.27135 | 5348.4897 | 0.79759 | 6.3165 | 231.8945 | 1.21
Construction and Mining - Graders_1973_175 | Orange | 2022 | Construction and Mining - Graders | 1973 | 175 | Diesel | 2.911e-05 | 3.5223e-05 | 4.1919e-05 | 0.00015054 | 0.00037069 | 0.013724 | 1.9275e-05 | 1.7733e-05 | 1.9275e-05 | 1.2601e-07 | 1.1201e-07 | 445.2473 | 150.2309 | 0.63314 | 21032.3301 | 0.55454 | 5.836 | 237.2798 | 1.21
Construction and Mining - Graders_1973_300 | Orange | 2022 | Construction and Mining - Graders | 1973 | 300 | Diesel | 1.8069e-05 | 2.1863e-05 | 2.6019e-05 | 0.00015891 | 0.00023751 | 0.0090234 | 1.1836e-05 | 1.0889e-05 | 1.1836e-05 | 8.2883e-08 | 7.3648e-08 | 292.7533 | 61.9935 | 0.27135 | 13845.2163 | 0.52288 | 5.6804 | 228.4674 | 1.21
| Orange | 2022 | Construction and Mining - Graders | 1974 | 25 | Diesel | 0 | 0 | 0 | 0 | 0 | 0 | 0 | 0 | 0 | 0 | 0 | 0 | 0 | 0 | 0 | 0 | 0 | #DIV/0!
Construction and Mining - Graders_1974_100 | Orange | 2022 | Construction and Mining - Graders | 1974 | 100 | Diesel | 6.0256e-06 | 7.291e-06 | 8.6769e-06 | 2.3636e-05 | 5.7741e-05 | 0.0019735 | 4.2334e-06 | 3.8948e-06 | 4.2334e-06 | 1.8065e-08 | 1.6107e-08 | 64.027 | 28.3104 | 0.1809 | 2831.0368 | 0.85277 | 6.7534 | 156.5002 | 1.21
Construction and Mining - Graders_1974_175 | Orange | 2022 | Construction and Mining - Graders | 1974 | 175 | Diesel | 4.5815e-05 | 5.5437e-05 | 6.5974e-05 | 0.00023692 | 0.00058341 | 0.021599 | 3.0336e-05 | 2.7909e-05 | 3.0336e-05 | 1.9832e-07 | 1.7629e-07 | 700.7573 | 242.0846 | 1.0854 | 32984.0323 | 0.55652 | 5.8568 | 223.0413 | 1.21
Construction and Mining - Graders_1974_300 | Orange | 2022 | Construction and Mining - Graders | 1974 | 300 | Diesel | 6.8036e-06 | 8.2323e-06 | 9.7972e-06 | 9.9488e-05 | 9.3933e-05 | 0.0037036 | 4.3795e-06 | 4.0291e-06 | 4.3795e-06 | 3.4038e-08 | 3.0228e-08 | 120.1599 | 20.6645 | 0.090448 | 5682.7381 | 0.47968 | 5.4733 | 228.4674 | 1.21
Construction and Mining - Graders_1975_100 | Orange | 2022 | Construction and Mining - Graders | 1975 | 100 | Diesel | 1.6762e-05 | 2.0282e-05 | 2.4137e-05 | 6.5748e-05 | 0.00016062 | 0.0054896 | 1.1776e-05 | 1.0834e-05 | 1.1776e-05 | 5.0252e-08 | 4.4806e-08 | 178.1056 | 105.1823 | 0.45224 | 8414.5852 | 0.7981 | 6.3205 | 232.5799 | 1.21
Construction and Mining - Graders_1975_175 | Orange | 2022 | Construction and Mining - Graders | 1975 | 175 | Diesel | 1.8285e-05 | 2.2124e-05 | 2.633e-05 | 9.4555e-05 | 0.00023284 | 0.00862 | 1.2107e-05 | 1.1138e-05 | 1.2107e-05 | 7.9148e-08 | 7.0356e-08 | 279.6678 | 96.2966 | 0.45224 | 13192.6314 | 0.5553 | 5.844 | 212.9317 | 1.21
Construction and Mining - Graders_1975_300 | Orange | 2022 | Construction and Mining - Graders | 1975 | 300 | Diesel | 2.9656e-05 | 3.5884e-05 | 4.2705e-05 | 0.00022063 | 0.00038527 | 0.0145 | 1.9505e-05 | 1.7945e-05 | 1.9505e-05 | 1.3317e-07 | 1.1835e-07 | 470.4373 | 102.4959 | 0.36179 | 22253.6022 | 0.53393 | 5.7327 | 283.2996 | 1.21
Construction and Mining - Graders_1976_175 | Orange | 2022 | Construction and Mining - Graders | 1976 | 175 | Diesel | 4.8063e-05 | 5.8156e-05 | 6.9211e-05 | 0.00024264 | 0.00059712 | 0.021978 | 3.2015e-05 | 2.9454e-05 | 3.2015e-05 | 2.0175e-07 | 1.7938e-07 | 713.0368 | 244.5644 | 0.99493 | 33769.5572 | 0.57024 | 5.855 | 245.8102 | 1.21
Construction and Mining - Graders_1976_300 | Orange | 2022 | Construction and Mining - Graders | 1976 | 300 | Diesel | 1.3807e-05 | 1.6707e-05 | 1.9883e-05 | 7.1401e-05 | 0.00017582 | 0.0065093 | 9.1422e-06 | 8.4108e-06 | 9.1422e-06 | 5.9767e-08 | 5.3128e-08 | 211.1858 | 43.1888 | 0.1809 | 9976.6149 | 0.5545 | 5.8355 | 238.7485 | 1.21
Construction and Mining - Graders_1977_75 | Orange | 2022 | Construction and Mining - Graders | 1977 | 75 | Diesel | 6.2378e-06 | 7.5477e-06 | 8.9824e-06 | 2.4468e-05 | 5.9774e-05 | 0.0020429 | 4.3825e-06 | 4.0319e-06 | 4.3825e-06 | 1.8701e-08 | 1.6674e-08 | 66.2813 | 43.1888 | 0.1809 | 3131.1887 | 0.79817 | 6.321 | 238.7485 | 1.21
Construction and Mining - Graders_1977_175 | Orange | 2022 | Construction and Mining - Graders | 1977 | 175 | Diesel | 4.2029e-05 | 5.0855e-05 | 6.0522e-05 | 0.00021735 | 0.0005352 | 0.019814 | 2.7829e-05 | 2.5602e-05 | 2.7829e-05 | 1.8193e-07 | 1.6172e-07 | 642.8468 | 213.5676 | 0.90448 | 30433.387 | 0.55332 | 5.8231 | 236.1211 | 1.21
Construction and Mining - Graders_1977_300 | Orange | 2022 | Construction and Mining - Graders | 1977 | 300 | Diesel | 1.3452e-05 | 1.6277e-05 | 1.9371e-05 | 6.9563e-05 | 0.00017129 | 0.0063417 | 8.9067e-06 | 8.1942e-06 | 8.9067e-06 | 5.8228e-08 | 5.176e-08 | 205.7479 | 48.6649 | 0.090448 | 9732.9804 | 0.55374 | 5.8276 | 538.0408 | 1.21
Construction and Mining - Graders_1978_100 | Orange | 2022 | Construction and Mining - Graders | 1978 | 100 | Diesel | 1.9049e-05 | 2.3049e-05 | 2.743e-05 | 7.4719e-05 | 0.00018253 | 0.0062387 | 1.3383e-05 | 1.2312e-05 | 1.3383e-05 | 5.7108e-08 | 5.0919e-08 | 202.4065 | 104.2524 | 0.45224 | 9591.222 | 0.79573 | 6.3017 | 230.5237 | 1.21
Construction and Mining - Graders_1978_175 | Orange | 2022 | Construction and Mining - Graders | 1978 | 175 | Diesel | 8.8764e-05 | 0.0001074 | 0.00012782 | 0.00045902 | 0.0011303 | 0.041847 | 5.8773e-05 | 5.4071e-05 | 5.8773e-05 | 3.8423e-07 | 3.4155e-07 | 1357.6675 | 453.5858 | 1.9899 | 63275.2218 | 0.56205 | 5.915 | 227.9482 | 1.21
Construction and Mining - Graders_1978_300 | Orange | 2022 | Construction and Mining - Graders | 1978 | 300 | Diesel | 3.0213e-05 | 3.6558e-05 | 4.3507e-05 | 0.00022351 | 0.00039237 | 0.014763 | 1.9874e-05 | 1.8284e-05 | 1.9874e-05 | 1.3558e-07 | 1.2049e-07 | 478.9593 | 106.1122 | 0.45224 | 22630.7294 | 0.5349 | 5.741 | 234.6361 | 1.21
| Orange | 2022 | Construction and Mining - Graders | 1979 | 25 | Diesel | 0 | 0 | 0 | 0 | 0 | 0 | 0 | 0 | 0 | 0 | 0 | 0 | 0 | 0 | 0 | 0 | 0 | #DIV/0!
Construction and Mining - Graders_1979_100 | Orange | 2022 | Construction and Mining - Graders | 1979 | 100 | Diesel | 2.2095e-05 | 2.6735e-05 | 3.1816e-05 | 8.6667e-05 | 0.00021172 | 0.0072363 | 1.5523e-05 | 1.4281e-05 | 1.5523e-05 | 6.624e-08 | 5.9062e-08 | 234.7741 | 127.7066 | 0.54269 | 11067.9073 | 0.79983 | 6.3342 | 235.3215 | 1.21
Construction and Mining - Graders_1979_175 | Orange | 2022 | Construction and Mining - Graders | 1979 | 175 | Diesel | 8.2591e-05 | 9.9935e-05 | 0.00011893 | 0.0004271 | 0.0010517 | 0.038936 | 5.4685e-05 | 5.0311e-05 | 5.4685e-05 | 3.5751e-07 | 3.1779e-07 | 1263.2463 | 429.8216 | 1.809 | 59723.7171 | 0.55406 | 5.8309 | 237.6061 | 1.21
Construction and Mining - Graders_1979_300 | Orange | 2022 | Construction and Mining - Graders | 1979 | 300 | Diesel | 1.5051e-05 | 1.8212e-05 | 2.1673e-05 | 7.7833e-05 | 0.00019166 | 0.0070956 | 9.9657e-06 | 9.1684e-06 | 9.9657e-06 | 6.5151e-08 | 5.7913e-08 | 230.2088 | 58.1706 | 0.1809 | 11052.4089 | 0.54561 | 5.742 | 321.5679 | 1.21
Construction and Mining - Graders_1980_50 | Orange | 2022 | Construction and Mining - Graders | 1980 | 50 | Diesel | 8.5051e-06 | 1.0291e-05 | 1.2247e-05 | 2.8279e-05 | 1.9473e-05 | 0.001488 | 2.6771e-06 | 2.4629e-06 | 2.6771e-06 | 1.3502e-08 | 1.2145e-08 | 48.277 | 43.1888 | 0.1809 | 2051.4684 | 1.6611 | 3.143 | 238.7485 | 1.21
Construction and Mining - Graders_1980_100 | Orange | 2022 | Construction and Mining - Graders | 1980 | 100 | Diesel | 2.1806e-05 | 2.6386e-05 | 3.1401e-05 | 8.5536e-05 | 0.00020896 | 0.0071419 | 1.5321e-05 | 1.4095e-05 | 1.5321e-05 | 6.5376e-08 | 5.8291e-08 | 231.7099 | 122.0239 | 0.63314 | 11104.1735 | 0.78681 | 6.2311 | 192.7286 | 1.21
Construction and Mining - Graders_1980_175 | Orange | 2022 | Construction and Mining - Graders | 1980 | 175 | Diesel | 7.7469e-05 | 9.3738e-05 | 0.00011156 | 0.00041714 | 0.00096149 | 0.03886 | 5.2476e-05 | 4.8278e-05 | 5.2476e-05 | 3.5696e-07 | 3.1717e-07 | 1260.7688 | 432.6113 | 1.6281 | 59171.619 | 0.52455 | 5.3805 | 265.7203 | 1.21
Construction and Mining - Graders_1980_300 | Orange | 2022 | Construction and Mining - Graders | 1980 | 300 | Diesel | 5.6537e-05 | 6.8409e-05 | 8.1413e-05 | 0.00057669 | 0.00072713 | 0.030332 | 3.9145e-05 | 3.6013e-05 | 3.9145e-05 | 2.7874e-07 | 2.4757e-07 | 984.0892 | 202.9254 | 0.90448 | 46880.0059 | 0.48319 | 5.1359 | 224.355 | 1.21
| Orange | 2022 | Construction and Mining - Graders | 1981 | 25 | Diesel | 0 | 0 | 0 | 0 | 0 | 0 | 0 | 0 | 0 | 0 | 0 | 0 | 0 | 0 | 0 | 0 | 0 | #DIV/0!
Construction and Mining - Graders_1981_100 | Orange | 2022 | Construction and Mining - Graders | 1981 | 100 | Diesel | 7.6486e-06 | 9.2547e-06 | 1.1014e-05 | 3.0002e-05 | 7.3292e-05 | 0.002505 | 5.3737e-06 | 4.9438e-06 | 5.3737e-06 | 2.293e-08 | 2.0445e-08 | 81.2718 | 41.329 | 0.1809 | 3843.5974 | 0.79729 | 6.3141 | 228.4674 | 1.21
Construction and Mining - Graders_1981_175 | Orange | 2022 | Construction and Mining - Graders | 1981 | 175 | Diesel | 1.9723e-05 | 2.3865e-05 | 2.8402e-05 | 0.0001062 | 0.00024479 | 0.0098936 | 1.3895e-05 | 1.2784e-05 | 1.3895e-05 | 9.0879e-08 | 8.075e-08 | 320.9867 | 106.1122 | 0.45224 | 15174.0471 | 0.52078 | 5.3418 | 234.6361 | 1.21
Construction and Mining - Graders_1982_175 | Orange | 2022 | Construction and Mining - Graders | 1982 | 175 | Diesel | 3.6008e-05 | 4.357e-05 | 5.1852e-05 | 0.00018634 | 0.0004323 | 0.017163 | 2.5358e-05 | 2.3329e-05 | 2.5358e-05 | 1.576e-07 | 1.4009e-07 | 556.8503 | 192.6965 | 0.81404 | 26288.9662 | 0.54878 | 5.4451 | 236.7177 | 1.21
Construction and Mining - Graders_1982_300 | Orange | 2022 | Construction and Mining - Graders | 1982 | 300 | Diesel | 6.3197e-06 | 7.6469e-06 | 9.1004e-06 | 3.4029e-05 | 7.8436e-05 | 0.0031701 | 4.4523e-06 | 4.0962e-06 | 4.4523e-06 | 2.912e-08 | 2.5874e-08 | 102.8502 | 21.5944 | 0.090448 | 4858.741 | 0.52113 | 5.3454 | 238.7485 | 1.21
Construction and Mining - Graders_1983_100 | Orange | 2022 | Construction and Mining - Graders | 1983 | 100 | Diesel | 7.2247e-06 | 8.7419e-06 | 1.0404e-05 | 2.8339e-05 | 6.9231e-05 | 0.0023662 | 5.0759e-06 | 4.6698e-06 | 5.0759e-06 | 2.166e-08 | 1.9312e-08 | 76.7679 | 42.2589 | 0.1809 | 3634.266 | 0.79648 | 6.3077 | 233.608 | 1.21
Construction and Mining - Graders_1983_175 | Orange | 2022 | Construction and Mining - Graders | 1983 | 175 | Diesel | 6.0248e-05 | 7.29e-05 | 8.6757e-05 | 0.00032441 | 0.00074776 | 0.030222 | 4.2446e-05 | 3.905e-05 | 4.2446e-05 | 2.7761e-07 | 2.4666e-07 | 980.5049 | 323.2961 | 1.3567 | 46274.4533 | 0.52165 | 5.3507 | 238.2915 | 1.21
Construction and Mining - Graders_1983_300 | Orange | 2022 | Construction and Mining - Graders | 1983 | 300 | Diesel | 2.0806e-05 | 2.5176e-05 | 2.9961e-05 | 0.00014339 | 0.00026116 | 0.010664 | 1.4579e-05 | 1.3413e-05 | 1.4579e-05 | 9.7969e-08 | 8.7038e-08 | 345.9807 | 67.9862 | 0.27135 | 15986.5754 | 0.52145 | 5.4093 | 250.5526 | 1.21
Construction and Mining - Graders_1984_100 | Orange | 2022 | Construction and Mining - Graders | 1984 | 100 | Diesel | 6.5794e-06 | 7.9611e-06 | 9.4743e-06 | 2.5808e-05 | 6.3047e-05 | 0.0021548 | 4.6225e-06 | 4.2527e-06 | 4.6225e-06 | 1.9725e-08 | 1.7587e-08 | 69.9112 | 41.329 | 0.1809 | 3306.3203 | 0.79729 | 6.3141 | 228.4674 | 1.21
Construction and Mining - Graders_1984_175 | Orange | 2022 | Construction and Mining - Graders | 1984 | 175 | Diesel | 7.951e-05 | 9.6208e-05 | 0.0001145 | 0.00042813 | 0.00098683 | 0.039884 | 5.6016e-05 | 5.1535e-05 | 5.6016e-05 | 3.6636e-07 | 3.2553e-07 | 1293.9888 | 424.5522 | 1.6281 | 61300.6195 | 0.51968 | 5.3305 | 260.7702 | 1.21
Construction and Mining - Graders_1984_300 | Orange | 2022 | Construction and Mining - Graders | 1984 | 300 | Diesel | 2.9307e-05 | 3.5461e-05 | 4.2202e-05 | 0.00022556 | 0.00037006 | 0.015192 | 2.0476e-05 | 1.8838e-05 | 2.0476e-05 | 1.3957e-07 | 1.2399e-07 | 492.8743 | 106.1122 | 0.45224 | 23264.613 | 0.50471 | 5.2671 | 234.6361 | 1.21
Construction and Mining - Graders_1985_50 | Orange | 2022 | Construction and Mining - Graders | 1985 | 50 | Diesel | 7.8797e-06 | 9.5345e-06 | 1.1347e-05 | 2.62e-05 | 1.8041e-05 | 0.0013786 | 2.4802e-06 | 2.2818e-06 | 2.4802e-06 | 1.2509e-08 | 1.1252e-08 | 44.7272 | 42.2589 | 0.1809 | 1901.6508 | 1.6602 | 3.1413 | 233.608 | 1.21
Construction and Mining - Graders_1985_100 | Orange | 2022 | Construction and Mining - Graders | 1985 | 100 | Diesel | 2.6991e-05 | 3.266e-05 | 3.8868e-05 | 0.00010587 | 0.00025865 | 0.00884 | 1.8963e-05 | 1.7446e-05 | 1.8963e-05 | 8.092e-08 | 7.2151e-08 | 286.8042 | 148.3711 | 0.63314 | 13565.3599 | 0.7972 | 6.3134 | 234.3423 | 1.21
Construction and Mining - Graders_1985_175 | Orange | 2022 | Construction and Mining - Graders | 1985 | 175 | Diesel | 7.3253e-05 | 8.8637e-05 | 0.00010548 | 0.00041131 | 0.00097136 | 0.039259 | 5.5138e-05 | 5.0727e-05 | 5.5138e-05 | 3.6077e-07 | 3.2042e-07 | 1273.7024 | 422.6924 | 1.809 | 60022.3192 | 0.48898 | 5.3586 | 233.6651 | 1.21
Construction and Mining - Graders_1985_300 | Orange | 2022 | Construction and Mining - Graders | 1985 | 300 | Diesel | 6.7593e-05 | 8.1788e-05 | 9.7334e-05 | 0.00057135 | 0.00091534 | 0.037675 | 5.0423e-05 | 4.6389e-05 | 5.0423e-05 | 3.463e-07 | 3.075e-07 | 1222.3235 | 265.5389 | 1.1758 | 57853.485 | 0.46811 | 5.2389 | 225.8313 | 1.21
Construction and Mining - Graders_1986_100 | Orange | 2022 | Construction and Mining - Graders | 1986 | 100 | Diesel | 2.1785e-05 | 2.636e-05 | 3.1371e-05 | 8.5454e-05 | 0.00020876 | 0.007135 | 1.5306e-05 | 1.4081e-05 | 1.5306e-05 | 6.5313e-08 | 5.8235e-08 | 231.4869 | 137.2123 | 0.63314 | 10761.3641 | 0.8111 | 6.4234 | 216.7177 | 1.21
Construction and Mining - Graders_1986_175 | Orange | 2022 | Construction and Mining - Graders | 1986 | 175 | Diesel | 0.00010293 | 0.00012455 | 0.00014822 | 0.00057793 | 0.0013649 | 0.055163 | 7.7476e-05 | 7.1278e-05 | 7.7476e-05 | 5.0692e-07 | 4.5023e-07 | 1789.7049 | 575.4031 | 2.2612 | 84584.2496 | 0.48756 | 5.3431 | 254.467 | 1.21
Construction and Mining - Graders_1986_300 | Orange | 2022 | Construction and Mining - Graders | 1986 | 300 | Diesel | 2.8199e-05 | 3.4121e-05 | 4.0607e-05 | 0.00015833 | 0.00037393 | 0.015113 | 2.1226e-05 | 1.9528e-05 | 2.1226e-05 | 1.3888e-07 | 1.2335e-07 | 490.3198 | 126.7767 | 0.54269 | 23179.0103 | 0.48744 | 5.3418 | 233.608 | 1.21
Construction and Mining - Graders_1987_50 | Orange | 2022 | Construction and Mining - Graders | 1987 | 50 | Diesel | 3.851e-06 | 4.6597e-06 | 5.5454e-06 | 1.2804e-05 | 8.8169e-06 | 0.00067375 | 1.2122e-06 | 1.1152e-06 | 1.2122e-06 | 6.1136e-09 | 5.4991e-09 | 21.8592 | 20.6645 | 0.090448 | 929.9026 | 1.6592 | 3.1396 | 228.4674 | 1.21
Construction and Mining - Graders_1987_100 | Orange | 2022 | Construction and Mining - Graders | 1987 | 100 | Diesel | 3.4953e-06 | 4.2293e-06 | 5.0332e-06 | 1.371e-05 | 3.3494e-05 | 0.0011448 | 2.4557e-06 | 2.2592e-06 | 2.4557e-06 | 1.0479e-08 | 9.3433e-09 | 37.1403 | 20.6645 | 0.090448 | 1756.4827 | 0.79729 | 6.3141 | 228.4674 | 1.21
Construction and Mining - Graders_1987_175 | Orange | 2022 | Construction and Mining - Graders | 1987 | 175 | Diesel | 8.8298e-05 | 0.00010684 | 0.00012715 | 0.00049578 | 0.0011709 | 0.047321 | 6.6462e-05 | 6.1145e-05 | 6.6462e-05 | 4.3486e-07 | 3.8623e-07 | 1535.2918 | 499.3577 | 1.8994 | 72430.6441 | 0.48843 | 5.3526 | 262.9008 | 1.21
Construction and Mining - Graders_1987_300 | Orange | 2022 | Construction and Mining - Graders | 1987 | 300 | Diesel | 4.2367e-05 | 5.1264e-05 | 6.1009e-05 | 0.0002788 | 0.00056586 | 0.023015 | 3.1793e-05 | 2.9249e-05 | 3.1793e-05 | 2.1151e-07 | 1.8785e-07 | 746.6967 | 182.5709 | 0.63314 | 35341.8778 | 0.4803 | 5.3016 | 288.3586 | 1.21
| Orange | 2022 | Construction and Mining - Graders | 1988 | 25 | Diesel | 0 | 0 | 0 | 0 | 0 | 0 | 0 | 0 | 0 | 0 | 0 | 0 | 0 | 0 | 0 | 0 | 0 | #DIV/0!
Construction and Mining - Graders_1988_175 | Orange | 2022 | Construction and Mining - Graders | 1988 | 175 | Diesel | 8.4888e-05 | 0.00010271 | 0.00012224 | 0.00039412 | 0.0010673 | 0.05791 | 5.778e-05 | 5.3158e-05 | 5.778e-05 | 5.3286e-07 | 4.7265e-07 | 1878.8309 | 614.0457 | 1.9899 | 88540.4094 | 0.38413 | 3.9914 | 308.5868 | 1.21
Construction and Mining - Graders_1988_300 | Orange | 2022 | Construction and Mining - Graders | 1988 | 300 | Diesel | 1.6154e-05 | 1.9546e-05 | 2.3261e-05 | 7.5425e-05 | 0.00020585 | 0.011197 | 1.0859e-05 | 9.99e-06 | 1.0859e-05 | 1.0304e-07 | 9.139e-08 | 363.279 | 88.9607 | 0.27135 | 17199.065 | 0.37631 | 3.9631 | 327.8508 | 1.21
Construction and Mining - Graders_1989_75 | Orange | 2022 | Construction and Mining - Graders | 1989 | 75 | Diesel | 3.1675e-06 | 3.8327e-06 | 4.5612e-06 | 1.3137e-05 | 2.9694e-05 | 0.0015088 | 2.6589e-06 | 2.4462e-06 | 2.6589e-06 | 1.3854e-08 | 1.2315e-08 | 48.951 | 32.6499 | 0.1809 | 2448.7435 | 0.51826 | 4.0153 | 180.4893 | 1.21
Construction and Mining - Graders_1989_175 | Orange | 2022 | Construction and Mining - Graders | 1989 | 175 | Diesel | 0.00012096 | 0.00014637 | 0.00017419 | 0.0005648 | 0.0015415 | 0.083847 | 8.1313e-05 | 7.4808e-05 | 8.1313e-05 | 7.7158e-07 | 6.8435e-07 | 2720.3328 | 867.4958 | 3.0752 | 129001.7275 | 0.37569 | 3.9567 | 282.0901 | 1.21
Construction and Mining - Graders_1989_300 | Orange | 2022 | Construction and Mining - Graders | 1989 | 300 | Diesel | 6.5732e-05 | 7.9536e-05 | 9.4655e-05 | 0.000308 | 0.00084055 | 0.04607 | 4.3984e-05 | 4.0465e-05 | 4.3984e-05 | 4.2397e-07 | 3.7602e-07 | 1494.6964 | 342.4108 | 0.90448 | 70048.7011 | 0.37597 | 3.9733 | 378.5706 | 1.21
Construction and Mining - Graders_1989_9999 | Orange | 2022 | Construction and Mining - Graders | 1989 | 9999 | Diesel | 6.6435e-05 | 8.0387e-05 | 9.5667e-05 | 0.00037865 | 0.0010328 | 0.059825 | 3.2976e-05 | 3.0338e-05 | 3.2976e-05 | 5.5112e-07 | 4.8828e-07 | 1940.9565 | 45.8752 | 0.090448 | 91750.3889 | 0.29011 | 3.7274 | 507.1977 | 1.21
Construction and Mining - Graders_1990_100 | Orange | 2022 | Construction and Mining - Graders | 1990 | 100 | Diesel | 7.9971e-06 | 9.6765e-06 | 1.1516e-05 | 3.3168e-05 | 7.4969e-05 | 0.0038093 | 6.7131e-06 | 6.176e-06 | 6.7131e-06 | 3.4979e-08 | 3.1091e-08 | 123.5883 | 70.8792 | 0.1809 | 5847.5375 | 0.54794 | 4.2452 | 391.8217 | 1.21
Construction and Mining - Graders_1990_175 | Orange | 2022 | Construction and Mining - Graders | 1990 | 175 | Diesel | 9.5249e-05 | 0.00011525 | 0.00013716 | 0.00044473 | 0.0012138 | 0.066023 | 6.4027e-05 | 5.8905e-05 | 6.4027e-05 | 6.0756e-07 | 5.3887e-07 | 2142.0363 | 678.4156 | 2.0803 | 101290.3988 | 0.37676 | 3.9679 | 326.1124 | 1.21
Construction and Mining - Graders_1990_300 | Orange | 2022 | Construction and Mining - Graders | 1990 | 300 | Diesel | 6.4682e-05 | 7.8265e-05 | 9.3142e-05 | 0.00030274 | 0.0008262 | 0.045174 | 4.3344e-05 | 3.9877e-05 | 4.3344e-05 | 4.1572e-07 | 3.6871e-07 | 1465.6339 | 361.0089 | 0.90448 | 69306.8799 | 0.37392 | 3.9473 | 399.1326 | 1.21
Construction and Mining - Graders_1991_100 | Orange | 2022 | Construction and Mining - Graders | 1991 | 100 | Diesel | 7.2581e-06 | 8.7823e-06 | 1.0452e-05 | 3.0103e-05 | 6.8042e-05 | 0.0034573 | 6.0928e-06 | 5.6053e-06 | 6.0928e-06 | 3.1747e-08 | 2.8218e-08 | 112.1685 | 68.9161 | 0.1809 | 5995.7019 | 0.48502 | 3.7577 | 380.9695 | 1.21
Construction and Mining - Graders_1991_175 | Orange | 2022 | Construction and Mining - Graders | 1991 | 175 | Diesel | 5.2998e-05 | 6.4128e-05 | 7.6317e-05 | 0.00024746 | 0.00067537 | 0.036736 | 3.5626e-05 | 3.2776e-05 | 3.5626e-05 | 3.3806e-07 | 2.9984e-07 | 1191.8711 | 380.9501 | 1.2663 | 56435.0354 | 0.37626 | 3.9626 | 300.8427 | 1.21
Construction and Mining - Graders_1991_300 | Orange | 2022 | Construction and Mining - Graders | 1991 | 300 | Diesel | 6.1178e-05 | 7.4025e-05 | 8.8096e-05 | 0.00028697 | 0.00078313 | 0.043022 | 4.0878e-05 | 3.7608e-05 | 4.0878e-05 | 3.9593e-07 | 3.5114e-07 | 1395.8149 | 325.0526 | 0.72359 | 65716.3637 | 0.37299 | 3.9459 | 449.2241 | 1.21
Construction and Mining - Graders_1992_100 | Orange | 2022 | Construction and Mining - Graders | 1992 | 100 | Diesel | 1.0058e-05 | 1.2171e-05 | 1.4484e-05 | 4.1718e-05 | 9.4294e-05 | 0.0047912 | 8.4435e-06 | 7.768e-06 | 8.4435e-06 | 4.3995e-08 | 3.9105e-08 | 155.4454 | 92.267 | 0.1809 | 7427.4936 | 0.54258 | 4.2037 | 510.0536 | 1.21
Construction and Mining - Graders_1992_175 | Orange | 2022 | Construction and Mining - Graders | 1992 | 175 | Diesel | 6.7466e-05 | 8.1634e-05 | 9.7151e-05 | 0.00031501 | 0.00085974 | 0.046765 | 4.5352e-05 | 4.1723e-05 | 4.5352e-05 | 4.3034e-07 | 3.8169e-07 | 1517.2407 | 490.5753 | 1.2663 | 71694.0727 | 0.37703 | 3.9708 | 387.4155 | 1.21
Construction and Mining - Graders_1992_300 | Orange | 2022 | Construction and Mining - Graders | 1992 | 300 | Diesel | 2.2297e-05 | 2.698e-05 | 3.2108e-05 | 0.00010411 | 0.00028414 | 0.015456 | 1.4989e-05 | 1.379e-05 | 1.4989e-05 | 1.4223e-07 | 1.2615e-07 | 501.4443 | 128.8432 | 0.36179 | 23674.9325 | 0.37735 | 3.9741 | 356.1236 | 1.21
Construction and Mining - Graders_1993_100 | Orange | 2022 | Construction and Mining - Graders | 1993 | 100 | Diesel | 1.429e-05 | 1.7291e-05 | 2.0578e-05 | 5.9268e-05 | 0.00013396 | 0.0068068 | 1.1996e-05 | 1.1036e-05 | 1.1996e-05 | 6.2504e-08 | 5.5556e-08 | 220.8401 | 110.4518 | 0.27135 | 10456.1003 | 0.54757 | 4.2423 | 407.0528 | 1.21
Construction and Mining - Graders_1993_175 | Orange | 2022 | Construction and Mining - Graders | 1993 | 175 | Diesel | 8.343e-05 | 0.00010095 | 0.00012014 | 0.00038955 | 0.0010632 | 0.05783 | 5.6082e-05 | 5.1596e-05 | 5.6082e-05 | 5.3217e-07 | 4.72e-07 | 1876.2429 | 604.3334 | 1.6281 | 88333.393 | 0.37842 | 3.9854 | 371.1961 | 1.21
Construction and Mining - Graders_1993_300 | Orange | 2022 | Construction and Mining - Graders | 1993 | 300 | Diesel | 0.00011256 | 0.00013619 | 0.00016208 | 0.0005271 | 0.0014385 | 0.078746 | 7.5373e-05 | 6.9343e-05 | 7.5373e-05 | 7.2467e-07 | 6.4272e-07 | 2554.8318 | 627.7876 | 1.2663 | 120394.4804 | 0.37458 | 3.9563 | 495.7744 | 1.21
Construction and Mining - Graders_1993_9999 | Orange | 2022 | Construction and Mining - Graders | 1993 | 9999 | Diesel | 6.6435e-05 | 8.0387e-05 | 9.5667e-05 | 0.00037865 | 0.0010328 | 0.059825 | 3.2976e-05 | 3.0338e-05 | 3.2976e-05 | 5.5112e-07 | 4.8828e-07 | 1940.9565 | 45.8752 | 0.090448 | 91750.3889 | 0.29011 | 3.7274 | 507.1977 | 1.21
Construction and Mining - Graders_1994_50 | Orange | 2022 | Construction and Mining - Graders | 1994 | 50 | Diesel | 8.9158e-06 | 1.0788e-05 | 1.2839e-05 | 3.0295e-05 | 2.0578e-05 | 0.0015941 | 2.8679e-06 | 2.6385e-06 | 2.8679e-06 | 1.4471e-08 | 1.3011e-08 | 51.7181 | 69.846 | 0.1809 | 2269.9955 | 1.5737 | 3.0016 | 386.11 | 1.21
Construction and Mining - Graders_1994_100 | Orange | 2022 | Construction and Mining - Graders | 1994 | 100 | Diesel | 1.6906e-05 | 2.0457e-05 | 2.4345e-05 | 7.012e-05 | 0.00015849 | 0.0080531 | 1.4192e-05 | 1.3056e-05 | 1.4192e-05 | 7.3947e-08 | 6.5728e-08 | 261.2728 | 147.5445 | 0.27135 | 12344.5602 | 0.54872 | 4.2512 | 543.7525 | 1.21
Construction and Mining - Graders_1994_175 | Orange | 2022 | Construction and Mining - Graders | 1994 | 175 | Diesel | 0.00010661 | 0.000129 | 0.00015352 | 0.00049778 | 0.0013586 | 0.073897 | 7.1664e-05 | 6.5931e-05 | 7.1664e-05 | 6.8002e-07 | 6.0314e-07 | 2397.5155 | 763.6567 | 1.8994 | 112875.729 | 0.37841 | 3.9853 | 402.0483 | 1.21
Construction and Mining - Graders_1994_300 | Orange | 2022 | Construction and Mining - Graders | 1994 | 300 | Diesel | 4.0383e-05 | 4.8863e-05 | 5.8151e-05 | 0.00019022 | 0.00051908 | 0.028772 | 2.6834e-05 | 2.4688e-05 | 2.6834e-05 | 2.648e-07 | 2.3484e-07 | 933.4908 | 199.5158 | 0.36179 | 44193.104 | 0.36611 | 3.8893 | 551.4633 | 1.21
| Orange | 2022 | Construction and Mining - Graders | 1995 | 25 | Diesel | 0 | 0 | 0 | 0 | 0 | 0 | 0 | 0 | 0 | 0 | 0 | 0 | 0 | 0 | 0 | 0 | 0 | #DIV/0!
Construction and Mining - Graders_1995_175 | Orange | 2022 | Construction and Mining - Graders | 1995 | 175 | Diesel | 0.00012808 | 0.00015498 | 0.00018443 | 0.00059802 | 0.0016321 | 0.088779 | 8.6096e-05 | 7.9208e-05 | 8.6096e-05 | 8.1697e-07 | 7.246e-07 | 2880.3463 | 921.2235 | 2.4421 | 136886.9881 | 0.37488 | 3.9481 | 377.2251 | 1.21
Construction and Mining - Graders_1995_300 | Orange | 2022 | Construction and Mining - Graders | 1995 | 300 | Diesel | 0.00014014 | 0.00016957 | 0.0002018 | 0.00065824 | 0.0017963 | 0.098965 | 9.3475e-05 | 8.5997e-05 | 9.3475e-05 | 9.1077e-07 | 8.0774e-07 | 3210.7972 | 723.0509 | 1.4472 | 151426.991 | 0.37079 | 3.9279 | 499.6297 | 1.21
Construction and Mining - Graders_1996_75 | Orange | 2022 | Construction and Mining - Graders | 1996 | 75 | Diesel | 1.3564e-05 | 1.6413e-05 | 1.9532e-05 | 5.6258e-05 | 0.00012716 | 0.0064611 | 1.1386e-05 | 1.0475e-05 | 1.1386e-05 | 5.9329e-08 | 5.2734e-08 | 209.6224 | 132.8727 | 0.27135 | 9389.6742 | 0.57878 | 4.4842 | 489.6819 | 1.21
Construction and Mining - Graders_1996_175 | Orange | 2022 | Construction and Mining - Graders | 1996 | 175 | Diesel | 0.0001085 | 0.00013129 | 0.00015624 | 0.00050661 | 0.0013827 | 0.075208 | 7.2935e-05 | 6.71e-05 | 7.2935e-05 | 6.9208e-07 | 6.1384e-07 | 2440.0468 | 757.044 | 1.7185 | 114194.1154 | 0.38068 | 4.0092 | 440.5213 | 1.21
Construction and Mining - Graders_1996_300 | Orange | 2022 | Construction and Mining - Graders | 1996 | 300 | Diesel | 4.8373e-05 | 5.8531e-05 | 6.9657e-05 | 0.00016359 | 0.0010227 | 0.071292 | 2.652e-05 | 2.4398e-05 | 2.652e-05 | 6.5768e-07 | 5.8188e-07 | 2313.0021 | 540.5834 | 0.99493 | 109099.5534 | 0.17765 | 3.1039 | 543.3371 | 1.21
| Orange | 2022 | Construction and Mining - Graders | 1997 | 25 | Diesel | 0 | 0 | 0 | 0 | 0 | 0 | 0 | 0 | 0 | 0 | 0 | 0 | 0 | 0 | 0 | 0 | 0 | #DIV/0!
Construction and Mining - Graders_1997_175 | Orange | 2022 | Construction and Mining - Graders | 1997 | 175 | Diesel | 0.0001685 | 0.00020389 | 0.00024265 | 0.00078678 | 0.0018496 | 0.1168 | 0.00012405 | 0.00011412 | 0.00012405 | 1.0748e-06 | 9.5331e-07 | 3789.4618 | 1172.1939 | 2.5326 | 179136.3427 | 0.37688 | 3.4188 | 462.8506 | 1.21
Construction and Mining - Graders_1997_300 | Orange | 2022 | Construction and Mining - Graders | 1997 | 300 | Diesel | 0.00013722 | 0.00016604 | 0.0001976 | 0.00046406 | 0.0029011 | 0.20224 | 7.523e-05 | 6.9211e-05 | 7.523e-05 | 1.8657e-06 | 1.6507e-06 | 6561.4414 | 1504.2724 | 2.8039 | 310996.1923 | 0.17678 | 3.0889 | 536.4931 | 1.21
Construction and Mining - Graders_1997_600 | Orange | 2022 | Construction and Mining - Graders | 1997 | 600 | Diesel | 1.5327e-05 | 1.8545e-05 | 2.207e-05 | 5.333e-05 | 0.00033299 | 0.024736 | 9.2014e-06 | 8.4652e-06 | 9.2014e-06 | 2.2824e-07 | 2.0189e-07 | 802.5296 | 119.2342 | 0.1809 | 37976.0852 | 0.1617 | 2.9034 | 659.1286 | 1.21
Construction and Mining - Graders_1998_100 | Orange | 2022 | Construction and Mining - Graders | 1998 | 100 | Diesel | 5.102e-05 | 6.1734e-05 | 7.3469e-05 | 0.00021161 | 0.00038484 | 0.024303 | 4.7587e-05 | 4.378e-05 | 4.7587e-05 | 2.2316e-07 | 1.9836e-07 | 788.4743 | 444.5968 | 0.72359 | 37457.2771 | 0.54573 | 3.402 | 614.4346 | 1.21
Construction and Mining - Graders_1998_175 | Orange | 2022 | Construction and Mining - Graders | 1998 | 175 | Diesel | 0.00031706 | 0.00038364 | 0.00045656 | 0.0014804 | 0.0034802 | 0.21977 | 0.00023681 | 0.00021787 | 0.00023681 | 2.0224e-06 | 1.7938e-06 | 7130.2937 | 2187.3375 | 4.2511 | 335407.2687 | 0.37874 | 3.4357 | 514.5378 | 1.21
Construction and Mining - Graders_1998_300 | Orange | 2022 | Construction and Mining - Graders | 1998 | 300 | Diesel | 0.00019789 | 0.00023945 | 0.00028496 | 0.00067079 | 0.0041932 | 0.2939 | 0.00010932 | 0.00010058 | 0.00010932 | 2.7113e-06 | 2.3987e-06 | 9535.1416 | 2172.8724 | 3.7084 | 451894.9715 | 0.17545 | 3.0725 | 585.9354 | 1.21
Construction and Mining - Graders_1999_100 | Orange | 2022 | Construction and Mining - Graders | 1999 | 100 | Diesel | 1.9067e-05 | 2.3071e-05 | 2.7457e-05 | 7.9081e-05 | 0.00014382 | 0.0090823 | 1.7784e-05 | 1.6361e-05 | 1.7784e-05 | 8.3398e-08 | 7.4129e-08 | 294.6656 | 181.1244 | 0.27135 | 13765.4514 | 0.55497 | 3.4595 | 667.5057 | 1.21
Construction and Mining - Graders_1999_175 | Orange | 2022 | Construction and Mining - Graders | 1999 | 175 | Diesel | 0.00024086 | 0.00029144 | 0.00034684 | 0.0011246 | 0.0026438 | 0.16696 | 0.0001799 | 0.00016551 | 0.0001799 | 1.5364e-06 | 1.3627e-06 | 5416.7298 | 1610.0747 | 2.9848 | 254489.3787 | 0.3792 | 3.4399 | 539.4255 | 1.21
Construction and Mining - Graders_1999_300 | Orange | 2022 | Construction and Mining - Graders | 1999 | 300 | Diesel | 0.0002367 | 0.0002864 | 0.00034084 | 0.00080222 | 0.0050147 | 0.35137 | 0.00012987 | 0.00011948 | 0.00012987 | 3.2415e-06 | 2.8678e-06 | 11399.7279 | 2636.5838 | 4.1606 | 537483.5626 | 0.17644 | 3.0894 | 633.6992 | 1.21
Construction and Mining - Graders_1999_9999 | Orange | 2022 | Construction and Mining - Graders | 1999 | 9999 | Diesel | 6.6435e-05 | 8.0387e-05 | 9.5667e-05 | 0.00037865 | 0.0010528 | 0.059825 | 3.664e-05 | 3.3709e-05 | 3.664e-05 | 5.5112e-07 | 4.8828e-07 | 1940.9565 | 45.8752 | 0.090448 | 91750.3889 | 0.29011 | 3.7996 | 507.1977 | 1.21
Construction and Mining - Graders_2000_50 | Orange | 2022 | Construction and Mining - Graders | 2000 | 50 | Diesel | 2.1564e-05 | 2.6092e-05 | 3.1052e-05 | 7.4588e-05 | 5.2498e-05 | 0.0047904 | 7.56e-06 | 6.9552e-06 | 7.56e-06 | 4.3643e-08 | 3.9099e-08 | 155.4189 | 200.1357 | 0.27135 | 6537.7663 | 1.3215 | 2.6589 | 737.5691 | 1.21
Construction and Mining - Graders_2000_100 | Orange | 2022 | Construction and Mining - Graders | 2000 | 100 | Diesel | 3.5764e-05 | 4.3275e-05 | 5.1501e-05 | 0.00014833 | 0.00026977 | 0.017036 | 3.3358e-05 | 3.0689e-05 | 3.3358e-05 | 1.5643e-07 | 1.3904e-07 | 552.7093 | 312.9639 | 0.54269 | 25297.9139 | 0.56642 | 3.531 | 576.6899 | 1.21
Construction and Mining - Graders_2000_175 | Orange | 2022 | Construction and Mining - Graders | 2000 | 175 | Diesel | 0.000191 | 0.00023111 | 0.00027504 | 0.00089181 | 0.0020965 | 0.13239 | 0.00013506 | 0.00012425 | 0.00013506 | 1.2183e-06 | 1.0806e-06 | 4295.3341 | 1278.0994 | 2.4421 | 202649.7682 | 0.37762 | 3.4256 | 523.3597 | 1.21
Construction and Mining - Graders_2000_300 | Orange | 2022 | Construction and Mining - Graders | 2000 | 300 | Diesel | 0.00014387 | 0.00017409 | 0.00020718 | 0.00048655 | 0.0030417 | 0.21204 | 7.8876e-05 | 7.2566e-05 | 7.8876e-05 | 1.9561e-06 | 1.7306e-06 | 6879.4227 | 1612.6577 | 2.9848 | 325170.4418 | 0.17727 | 3.0974 | 540.2909 | 1.21
Construction and Mining - Graders_2001_100 | Orange | 2022 | Construction and Mining - Graders | 2001 | 100 | Diesel | 3.8658e-05 | 4.6776e-05 | 5.5668e-05 | 0.00016034 | 0.00029159 | 0.018414 | 3.6057e-05 | 3.3172e-05 | 3.6057e-05 | 1.6909e-07 | 1.5029e-07 | 597.4298 | 293.4359 | 0.36179 | 28243.2081 | 0.5484 | 3.4186 | 811.0594 | 1.21
Construction and Mining - Graders_2001_175 | Orange | 2022 | Construction and Mining - Graders | 2001 | 175 | Diesel | 0.00011465 | 0.00013873 | 0.0001651 | 0.00053533 | 0.0012585 | 0.079473 | 8.1314e-05 | 7.4809e-05 | 8.1314e-05 | 7.3132e-07 | 6.4865e-07 | 2578.4043 | 745.6786 | 1.1758 | 121947.1237 | 0.37669 | 3.4171 | 634.1729 | 1.21
Construction and Mining - Graders_2001_300 | Orange | 2022 | Construction and Mining - Graders | 2001 | 300 | Diesel | 0.00023459 | 0.00028386 | 0.00033782 | 0.00079992 | 0.0049024 | 0.35058 | 0.00012516 | 0.00011515 | 0.00012516 | 3.2343e-06 | 2.8614e-06 | 11374.3382 | 2606.207 | 3.9797 | 538682.3013 | 0.17449 | 3.0134 | 654.8708 | 1.21
Construction and Mining - Graders_2002_50 | Orange | 2022 | Construction and Mining - Graders | 2002 | 50 | Diesel | 3.235e-06 | 3.9144e-06 | 4.6585e-06 | 1.119e-05 | 7.876e-06 | 0.00071867 | 1.1342e-06 | 1.0434e-06 | 1.1342e-06 | 6.5474e-09 | 5.8657e-09 | 23.3164 | 20.6645 | 0.090448 | 991.8961 | 1.3067 | 2.6292 | 228.4674 | 1.21
Construction and Mining - Graders_2002_100 | Orange | 2022 | Construction and Mining - Graders | 2002 | 100 | Diesel | 4.5872e-05 | 5.5505e-05 | 6.6056e-05 | 0.00019026 | 0.00034601 | 0.021851 | 4.2785e-05 | 3.9363e-05 | 4.2785e-05 | 2.0064e-07 | 1.7834e-07 | 708.916 | 389.4225 | 0.63314 | 31265.0668 | 0.58785 | 3.6645 | 615.067 | 1.21
Construction and Mining - Graders_2002_175 | Orange | 2022 | Construction and Mining - Graders | 2002 | 175 | Diesel | 0.00018187 | 0.00022006 | 0.00026189 | 0.00084918 | 0.0019963 | 0.12607 | 0.00013584 | 0.00012497 | 0.00013584 | 1.1601e-06 | 1.0289e-06 | 4090.0478 | 1238.0103 | 1.9899 | 192679.4236 | 0.37818 | 3.4306 | 622.1584 | 1.21
Construction and Mining - Graders_2002_300 | Orange | 2022 | Construction and Mining - Graders | 2002 | 300 | Diesel | 0.00029001 | 0.00035092 | 0.00041762 | 0.00099595 | 0.0060098 | 0.4373 | 0.00015159 | 0.00013946 | 0.00015159 | 4.0343e-06 | 3.5692e-06 | 14187.6694 | 3201.2413 | 5.1556 | 659131.0372 | 0.17629 | 3.0191 | 620.9304 | 1.21
Construction and Mining - Graders_2003_25 | Orange | 2022 | Construction and Mining - Graders | 2003 | 25 | Diesel | 1.6849e-06 | 2.0388e-06 | 2.4263e-06 | 5.8281e-06 | 4.1021e-06 | 0.00037431 | 5.9072e-07 | 5.4346e-07 | 5.9072e-07 | 3.4101e-09 | 3.055e-09 | 12.144 | 20.6645 | 0.090448 | 516.6126 | 1.3067 | 2.6292 | 228.4674 | 1.21
Construction and Mining - Graders_2003_100 | Orange | 2022 | Construction and Mining - Graders | 2003 | 100 | Diesel | 2.5112e-05 | 3.0385e-05 | 3.6161e-05 | 0.00010415 | 0.00018941 | 0.011962 | 2.3422e-05 | 2.1548e-05 | 2.3422e-05 | 1.0984e-07 | 9.7629e-08 | 388.0813 | 181.2277 | 0.27135 | 17397.8575 | 0.5783 | 3.605 | 667.8865 | 1.21
Construction and Mining - Graders_2003_175 | Orange | 2022 | Construction and Mining - Graders | 2003 | 175 | Diesel | 7.002e-05 | 8.4724e-05 | 0.00010083 | 0.0005203 | 0.00088986 | 0.077241 | 5.0717e-05 | 4.6659e-05 | 5.0717e-05 | 7.1203e-07 | 6.3043e-07 | 2506.0036 | 721.3978 | 1.1758 | 117976.2806 | 0.23779 | 2.4976 | 613.523 | 1.21
Construction and Mining - Graders_2003_300 | Orange | 2022 | Construction and Mining - Graders | 2003 | 300 | Diesel | 0.00042572 | 0.00051513 | 0.00061304 | 0.0016252 | 0.0077392 | 0.70828 | 0.00020708 | 0.00019051 | 0.00020708 | 6.5357e-06 | 5.7809e-06 | 22979.5069 | 5264.2819 | 7.055 | 1087141.7002 | 0.1569 | 2.3572 | 746.1805 | 1.21
Construction and Mining - Graders_2003_600 | Orange | 2022 | Construction and Mining - Graders | 2003 | 600 | Diesel | 5.0321e-05 | 6.0888e-05 | 7.2462e-05 | 0.00019733 | 0.00081952 | 0.091527 | 2.4889e-05 | 2.2898e-05 | 2.4889e-05 | 8.447e-07 | 7.4703e-07 | 2969.4908 | 368.6547 | 0.45224 | 138982.8278 | 0.14506 | 1.9525 | 815.1718 | 1.21
Construction and Mining - Graders_2004_50 | Orange | 2022 | Construction and Mining - Graders | 2004 | 50 | Diesel | 8.6973e-06 | 1.0524e-05 | 1.2524e-05 | 4.8412e-05 | 3.922e-05 | 0.0039047 | 4.4338e-06 | 4.0791e-06 | 4.4338e-06 | 3.584e-08 | 3.1869e-08 | 126.6826 | 177.0948 | 0.1809 | 5401.3909 | 0.64514 | 2.4043 | 978.983 | 1.21
Construction and Mining - Graders_2004_100 | Orange | 2022 | Construction and Mining - Graders | 2004 | 100 | Diesel | 1.892e-05 | 2.2893e-05 | 2.7245e-05 | 0.00013011 | 0.00019927 | 0.016142 | 1.7902e-05 | 1.647e-05 | 1.7902e-05 | 1.4867e-07 | 1.3175e-07 | 523.7 | 252.6235 | 0.27135 | 24841.3145 | 0.30516 | 2.6562 | 931.0048 | 1.21
Construction and Mining - Graders_2004_175 | Orange | 2022 | Construction and Mining - Graders | 2004 | 175 | Diesel | 9.2639e-05 | 0.00011209 | 0.0001334 | 0.00085444 | 0.0012804 | 0.12685 | 6.7648e-05 | 6.2236e-05 | 6.7648e-05 | 1.17e-06 | 1.0353e-06 | 4115.3562 | 1229.0213 | 1.8994 | 194419.4579 | 0.19091 | 2.1807 | 647.0524 | 1.21
Construction and Mining - Graders_2004_300 | Orange | 2022 | Construction and Mining - Graders | 2004 | 300 | Diesel | 0.00058479 | 0.0007076 | 0.0008421 | 0.0023656 | 0.010083 | 1.0309 | 0.00027322 | 0.00025136 | 0.00027322 | 9.5139e-06 | 8.4143e-06 | 33447.5063 | 7408.224 | 9.2257 | 1586086.2258 | 0.14772 | 2.105 | 802.9959 | 1.21
Construction and Mining - Graders_2004_600 | Orange | 2022 | Construction and Mining - Graders | 2004 | 600 | Diesel | 0.00010291 | 0.00012452 | 0.00014819 | 0.00040356 | 0.001676 | 0.18718 | 5.0901e-05 | 4.6829e-05 | 5.0901e-05 | 1.7275e-06 | 1.5278e-06 | 6073.0018 | 813.5614 | 0.90448 | 287756.6827 | 0.14329 | 1.9286 | 899.4763 | 1.21
Construction and Mining - Graders_2005_100 | Orange | 2022 | Construction and Mining - Graders | 2005 | 100 | Diesel | 2.7941e-05 | 3.3809e-05 | 4.0235e-05 | 0.00025483 | 0.00036346 | 0.032505 | 2.681e-05 | 2.4666e-05 | 2.681e-05 | 2.9968e-07 | 2.653e-07 | 1054.5812 | 523.2252 | 0.54269 | 49880.8015 | 0.22443 | 2.4127 | 964.1326 | 1.21
Construction and Mining - Graders_2005_175 | Orange | 2022 | Construction and Mining - Graders | 2005 | 175 | Diesel | 0.00016614 | 0.00020103 | 0.00023924 | 0.0017522 | 0.0023889 | 0.26012 | 0.00010999 | 0.00010119 | 0.00010999 | 2.4e-06 | 2.1231e-06 | 8439.323 | 2516.0064 | 3.8893 | 397763.0649 | 0.16735 | 1.9887 | 646.9082 | 1.21
Construction and Mining - Graders_2005_300 | Orange | 2022 | Construction and Mining - Graders | 2005 | 300 | Diesel | 0.00081046 | 0.00098066 | 0.0011671 | 0.0033427 | 0.013394 | 1.4568 | 0.00038408 | 0.00035335 | 0.00038408 | 1.3444e-05 | 1.189e-05 | 47263.3338 | 10470.9098 | 12.5723 | 2231659.7349 | 0.1455 | 1.9873 | 832.8542 | 1.21
Construction and Mining - Graders_2005_600 | Orange | 2022 | Construction and Mining - Graders | 2005 | 600 | Diesel | 0.00013701 | 0.00016578 | 0.0001973 | 0.00054158 | 0.0020908 | 0.2512 | 6.7212e-05 | 6.1835e-05 | 6.7212e-05 | 2.3183e-06 | 2.0503e-06 | 8149.8676 | 1093.1522 | 1.1758 | 383696.4068 | 0.14307 | 1.8043 | 929.6868 | 1.21
Construction and Mining - Graders_2006_25 | Orange | 2022 | Construction and Mining - Graders | 2006 | 25 | Diesel | 4.1044e-07 | 4.9663e-07 | 5.9104e-07 | 4.0427e-06 | 3.663e-06 | 0.00037431 | 3.4504e-07 | 3.1744e-07 | 3.4504e-07 | 3.4483e-09 | 3.055e-09 | 12.144 | 20.6645 | 0.090448 | 516.6126 | 0.31832 | 2.3478 | 228.4674 | 1.21
Construction and Mining - Graders_2006_100 | Orange | 2022 | Construction and Mining - Graders | 2006 | 100 | Diesel | 1.1169e-05 | 1.3514e-05 | 1.6083e-05 | 0.0001227 | 0.00016852 | 0.015898 | 1.0868e-05 | 9.9988e-06 | 1.0868e-05 | 1.4665e-07 | 1.2976e-07 | 515.8086 | 289.4064 | 0.63314 | 25715.8214 | 0.17401 | 2.1699 | 457.0981 | 1.21
Construction and Mining - Graders_2006_175 | Orange | 2022 | Construction and Mining - Graders | 2006 | 175 | Diesel | 9.9163e-05 | 0.00011999 | 0.00014279 | 0.0010458 | 0.0014537 | 0.15526 | 6.6583e-05 | 6.1256e-05 | 6.6583e-05 | 1.4325e-06 | 1.2672e-06 | 5037.1494 | 1555.727 | 2.8943 | 233893.8362 | 0.16986 | 2.058 | 537.5054 | 1.21
Construction and Mining - Graders_2006_300 | Orange | 2022 | Construction and Mining - Graders | 2006 | 300 | Diesel | 0.00058214 | 0.00070439 | 0.00083828 | 0.0023713 | 0.0083973 | 1.0526 | 0.00028484 | 0.00026206 | 0.00028484 | 9.7143e-06 | 8.5911e-06 | 34150.2918 | 7010.639 | 8.0499 | 1612826.0546 | 0.14461 | 1.724 | 870.8974 | 1.21
Construction and Mining - Graders_2006_9999 | Orange | 2022 | Construction and Mining - Graders | 2006 | 9999 | Diesel | 7.3242e-05 | 8.8622e-05 | 0.00010547 | 0.00027312 | 0.0013262 | 0.12668 | 3.8026e-05 | 3.4984e-05 | 3.8026e-05 | 1.169e-06 | 1.034e-06 | 4110.0418 | 97.2265 | 0.090448 | 194452.9639 | 0.15091 | 2.2582 | 1074.9393 | 1.21
Construction and Mining - Graders_2007_100 | Orange | 2022 | Construction and Mining - Graders | 2007 | 100 | Diesel | 4.1825e-06 | 5.0608e-06 | 6.0228e-06 | 4.6509e-05 | 6.4055e-05 | 0.0060712 | 4.0907e-06 | 3.7634e-06 | 4.0907e-06 | 5.6006e-08 | 4.9552e-08 | 196.9731 | 94.1268 | 0.090448 | 9318.5539 | 0.17983 | 2.2761 | 1040.6692 | 1.21
Construction and Mining - Graders_2007_175 | Orange | 2022 | Construction and Mining - Graders | 2007 | 175 | Diesel | 4.6769e-05 | 5.659e-05 | 6.7347e-05 | 0.00058683 | 0.00044471 | 0.087766 | 2.9302e-05 | 2.6957e-05 | 2.9302e-05 | 8.1004e-07 | 7.1634e-07 | 2847.4828 | 881.7543 | 1.2663 | 133270.8643 | 0.1406 | 1.1049 | 696.3361 | 1.21
Construction and Mining - Graders_2007_300 | Orange | 2022 | Construction and Mining - Graders | 2007 | 300 | Diesel | 0.00025604 | 0.0003098 | 0.00036869 | 0.0010771 | 0.0024326 | 0.48048 | 0.0001217 | 0.00011196 | 0.0001217 | 4.4346e-06 | 3.9216e-06 | 15588.703 | 3359.8414 | 3.6179 | 743657.2822 | 0.13794 | 1.0831 | 928.663 | 1.21
Construction and Mining - Graders_2008_175 | Orange | 2022 | Construction and Mining - Graders | 2008 | 175 | Diesel | 0.00010297 | 0.00012459 | 0.00014828 | 0.0013409 | 0.0010266 | 0.19931 | 6.9205e-05 | 6.3669e-05 | 6.9205e-05 | 1.8396e-06 | 1.6268e-06 | 6466.4382 | 2123.2776 | 3.1657 | 304802.1278 | 0.13535 | 1.1153 | 670.7151 | 1.21
Construction and Mining - Graders_2008_300 | Orange | 2022 | Construction and Mining - Graders | 2008 | 300 | Diesel | 0.00063188 | 0.00076458 | 0.00090991 | 0.0026688 | 0.004945 | 1.2231 | 0.00016835 | 0.00015489 | 0.00016835 | 1.1289e-05 | 9.9826e-06 | 39681.4841 | 7671.2831 | 7.9595 | 1878518.62 | 0.13477 | 0.87165 | 963.7951 | 1.21
Construction and Mining - Graders_2009_50 | Orange | 2022 | Construction and Mining - Graders | 2009 | 50 | Diesel | 2.8285e-07 | 3.4225e-07 | 4.0731e-07 | 4.2273e-06 | 4.1537e-06 | 0.00043857 | 1.7199e-07 | 1.5823e-07 | 1.7199e-07 | 4.0463e-09 | 3.5796e-09 | 14.229 | 21.5944 | 0.090448 | 604.6433 | 0.18743 | 2.2747 | 238.7485 | 1.21
Construction and Mining - Graders_2009_175 | Orange | 2022 | Construction and Mining - Graders | 2009 | 175 | Diesel | 3.8757e-05 | 4.6897e-05 | 5.5811e-05 | 0.0005101 | 0.00037343 | 0.077631 | 2.6407e-05 | 2.4295e-05 | 2.6407e-05 | 7.1657e-07 | 6.3361e-07 | 2518.6515 | 777.6052 | 1.6281 | 116151.8048 | 0.13369 | 1.0646 | 477.6239 | 1.21
Construction and Mining - Graders_2009_300 | Orange | 2022 | Construction and Mining - Graders | 2009 | 300 | Diesel | 0.00039624 | 0.00047945 | 0.00057059 | 0.0017123 | 0.0039735 | 0.79367 | 0.00020352 | 0.00018724 | 0.00020352 | 7.326e-06 | 6.4778e-06 | 25749.6618 | 4733.9274 | 5.0651 | 1210770.9824 | 0.13112 | 1.0867 | 934.6154 | 1.21
Construction and Mining - Graders_2009_9999 | Orange | 2022 | Construction and Mining - Graders | 2009 | 9999 | Diesel | 6.5441e-05 | 7.9183e-05 | 9.4235e-05 | 0.00027268 | 0.0011393 | 0.12928 | 3.3618e-05 | 3.0929e-05 | 3.3618e-05 | 1.1933e-06 | 1.0551e-06 | 4194.2813 | 101.0494 | 0.090448 | 198461.0507 | 0.13211 | 1.9008 | 1117.2058 | 1.21
| Orange | 2022 | Construction and Mining - Graders | 2010 | 25 | Diesel | 0 | 0 | 0 | 0 | 0 | 0 | 0 | 0 | 0 | 0 | 0 | 0 | 0 | 0 | 0 | 0 | 0 | #DIV/0!
Construction and Mining - Graders_2010_100 | Orange | 2022 | Construction and Mining - Graders | 2010 | 100 | Diesel | 2.4716e-06 | 2.9906e-06 | 3.559e-06 | 3.7664e-05 | 3.0219e-05 | 0.0051412 | 2.233e-06 | 2.0544e-06 | 2.233e-06 | 4.7459e-08 | 4.1962e-08 | 166.8011 | 84.2078 | 0.36179 | 7852.3816 | 0.12611 | 1.2743 | 232.7512 | 1.21
Construction and Mining - Graders_2010_175 | Orange | 2022 | Construction and Mining - Graders | 2010 | 175 | Diesel | 2.7093e-06 | 3.2782e-06 | 3.9014e-06 | 3.6516e-05 | 2.8061e-05 | 0.0056357 | 2.058e-06 | 1.8933e-06 | 2.058e-06 | 5.2024e-08 | 4.5998e-08 | 182.8448 | 64.7832 | 0.27135 | 8637.7618 | 0.12567 | 1.0757 | 238.7485 | 1.21
Construction and Mining - Graders_2010_300 | Orange | 2022 | Construction and Mining - Graders | 2010 | 300 | Diesel | 7.2492e-05 | 8.7715e-05 | 0.00010439 | 0.00032554 | 0.00075027 | 0.15079 | 3.7995e-05 | 3.4955e-05 | 3.7995e-05 | 1.392e-06 | 1.2308e-06 | 4892.3543 | 947.1574 | 0.90448 | 231008.4236 | 0.12573 | 1.0754 | 1047.1805 | 1.21
Construction and Mining - Graders_2011_175 | Orange | 2022 | Construction and Mining - Graders | 2011 | 175 | Diesel | 3.1805e-05 | 3.8484e-05 | 4.5799e-05 | 0.00045591 | 0.00035647 | 0.06898 | 2.747e-05 | 2.5273e-05 | 2.747e-05 | 6.368e-07 | 5.6301e-07 | 2237.9911 | 807.0521 | 2.0803 | 105496.6843 | 0.12079 | 1.1189 | 387.9477 | 1.21
Construction and Mining - Graders_2011_300 | Orange | 2022 | Construction and Mining - Graders | 2011 | 300 | Diesel | 2.883e-05 | 3.4884e-05 | 4.1515e-05 | 0.00018535 | 0.0002372 | 0.086539 | 1.8952e-06 | 1.7435e-06 | 1.8952e-06 | 7.9923e-07 | 7.0632e-07 | 2807.6762 | 625.8244 | 0.90448 | 134971.4089 | 0.085581 | 0.58193 | 691.9137 | 1.21
Construction and Mining - Graders_2012_100 | Orange | 2022 | Construction and Mining - Graders | 2012 | 100 | Diesel | 6.0826e-06 | 7.3599e-06 | 8.7589e-06 | 0.00010768 | 7.662e-05 | 0.015073 | 2.6348e-06 | 2.4241e-06 | 2.6348e-06 | 1.3917e-07 | 1.2302e-07 | 489.0222 | 246.7342 | 0.81404 | 23905.798 | 0.10194 | 1.0613 | 303.1001 | 1.21
Construction and Mining - Graders_2012_175 | Orange | 2022 | Construction and Mining - Graders | 2012 | 175 | Diesel | 3.4503e-05 | 4.1748e-05 | 4.9684e-05 | 0.00056406 | 0.00040495 | 0.089264 | 2.0824e-06 | 1.9158e-06 | 2.0824e-06 | 8.2426e-07 | 7.2856e-07 | 2896.0756 | 964.9289 | 2.1708 | 137060.1122 | 0.10086 | 0.9783 | 444.512 | 1.21
Construction and Mining - Graders_2012_300 | Orange | 2022 | Construction and Mining - Graders | 2012 | 300 | Diesel | 2.983e-05 | 3.6095e-05 | 4.2956e-05 | 0.00019913 | 0.00025539 | 0.09383 | 2.0202e-06 | 1.8586e-06 | 2.0202e-06 | 8.6661e-07 | 7.6583e-07 | 3044.2133 | 656.9245 | 1.0854 | 146875.4966 | 0.081374 | 0.57576 | 605.2483 | 1.21
Construction and Mining - Graders_2013_50 | Orange | 2022 | Construction and Mining - Graders | 2013 | 50 | Diesel | 6.2084e-07 | 7.5122e-07 | 8.9402e-07 | 1.0012e-05 | 6.4434e-06 | 0.0011747 | 3.3975e-08 | 3.1257e-08 | 3.3975e-08 | 1.0843e-08 | 9.5881e-09 | 38.1134 | 43.1888 | 0.1809 | 1619.5803 | 0.15359 | 1.3173 | 238.7485 | 1.21
Construction and Mining - Graders_2013_100 | Orange | 2022 | Construction and Mining - Graders | 2013 | 100 | Diesel | 5.4268e-06 | 6.5664e-06 | 7.8146e-06 | 9.9753e-05 | 7.1422e-05 | 0.014159 | 2.4119e-06 | 2.2189e-06 | 2.4119e-06 | 1.3074e-07 | 1.1556e-07 | 459.3731 | 247.0441 | 0.90448 | 21986.9268 | 0.09889 | 1.0756 | 273.1328 | 1.21
Construction and Mining - Graders_2013_175 | Orange | 2022 | Construction and Mining - Graders | 2013 | 175 | Diesel | 4.1877e-05 | 5.0671e-05 | 6.0303e-05 | 0.00071017 | 0.00051317 | 0.11396 | 2.5993e-06 | 2.3913e-06 | 2.5993e-06 | 1.0523e-06 | 9.301e-07 | 3697.1917 | 1184.076 | 3.5275 | 170567.6608 | 0.098368 | 0.99622 | 335.6714 | 1.21
Construction and Mining - Graders_2013_300 | Orange | 2022 | Construction and Mining - Graders | 2013 | 300 | Diesel | 1.6433e-05 | 1.9884e-05 | 2.3663e-05 | 0.00011557 | 0.00014707 | 0.054438 | 1.1509e-06 | 1.0588e-06 | 1.1509e-06 | 5.0282e-07 | 4.4432e-07 | 1766.194 | 412.8768 | 0.81404 | 82208.3485 | 0.080089 | 0.59238 | 507.1977 | 1.21
Construction and Mining - Graders_2013_600 | Orange | 2022 | Construction and Mining - Graders | 2013 | 600 | Diesel | 5.4226e-06 | 6.5614e-06 | 7.8086e-06 | 3.6421e-05 | 4.8531e-05 | 0.017964 | 3.7977e-07 | 3.4939e-07 | 3.7977e-07 | 1.6592e-07 | 1.4662e-07 | 582.8179 | 86.3776 | 0.36179 | 27532.8659 | 0.07891 | 0.58366 | 238.7485 | 1.21
Construction and Mining - Graders_2014_50 | Orange | 2022 | Construction and Mining - Graders | 2014 | 50 | Diesel | 3.1031e-07 | 3.7548e-07 | 4.4685e-07 | 5.1405e-06 | 3.3954e-06 | 0.00062653 | 1.7382e-08 | 1.5991e-08 | 1.7382e-08 | 5.7833e-09 | 5.1137e-09 | 20.3272 | 21.5944 | 0.090448 | 863.7762 | 0.14394 | 1.3016 | 238.7485 | 1.21
Construction and Mining - Graders_2014_100 | Orange | 2022 | Construction and Mining - Graders | 2014 | 100 | Diesel | 7.8837e-06 | 9.5393e-06 | 1.1353e-05 | 0.00015119 | 0.00010897 | 0.021781 | 6.2906e-07 | 5.7873e-07 | 6.2906e-07 | 2.0114e-07 | 1.7777e-07 | 706.6602 | 445.7333 | 1.0854 | 37330.1646 | 0.084615 | 0.96662 | 410.6702 | 1.21
Construction and Mining - Graders_2014_175 | Orange | 2022 | Construction and Mining - Graders | 2014 | 175 | Diesel | 6.8124e-05 | 8.243e-05 | 9.8099e-05 | 0.0012039 | 0.00087606 | 0.19607 | 4.365e-06 | 4.0158e-06 | 4.365e-06 | 1.8107e-06 | 1.6003e-06 | 6361.1164 | 2133.2999 | 5.5173 | 301284.8907 | 0.090593 | 0.96282 | 386.6531 | 1.21
Construction and Mining - Graders_2014_300 | Orange | 2022 | Construction and Mining - Graders | 2014 | 300 | Diesel | 4.1729e-05 | 5.0492e-05 | 6.0089e-05 | 0.00045439 | 0.0001181 | 0.22038 | 4.5688e-06 | 4.2033e-06 | 4.5688e-06 | 2.0363e-06 | 1.7987e-06 | 7149.9733 | 1543.9483 | 2.8039 | 339152.0813 | 0.049296 | 0.1153 | 550.6434 | 1.21
Construction and Mining - Graders_2015_50 | Orange | 2022 | Construction and Mining - Graders | 2015 | 50 | Diesel | 3.606e-07 | 4.3632e-07 | 5.1926e-07 | 6.1641e-06 | 4.1903e-06 | 0.00078317 | 2.0758e-08 | 1.9097e-08 | 2.0758e-08 | 7.2299e-09 | 6.3921e-09 | 25.409 | 21.5944 | 0.090448 | 1079.7202 | 0.13381 | 1.2851 | 238.7485 | 1.21
Construction and Mining - Graders_2015_100 | Orange | 2022 | Construction and Mining - Graders | 2015 | 100 | Diesel | 7.2629e-06 | 8.7882e-06 | 1.0459e-05 | 0.00019174 | 7.7061e-05 | 0.028064 | 7.7706e-07 | 7.149e-07 | 7.7706e-07 | 2.5925e-07 | 2.2905e-07 | 910.5044 | 494.0882 | 1.4472 | 44776.747 | 0.064988 | 0.56986 | 341.416 | 1.21
Construction and Mining - Graders_2015_175 | Orange | 2022 | Construction and Mining - Graders | 2015 | 175 | Diesel | 6.0115e-05 | 7.2739e-05 | 8.6566e-05 | 0.0020411 | 0.00017935 | 0.33769 | 7.3246e-06 | 6.7386e-06 | 7.3246e-06 | 3.1203e-06 | 2.7562e-06 | 10956.0654 | 3646.5613 | 9.0448 | 520911.2883 | 0.046237 | 0.11401 | 403.1651 | 1.21
Construction and Mining - Graders_2015_300 | Orange | 2022 | Construction and Mining - Graders | 2015 | 300 | Diesel | 2.414e-05 | 2.9209e-05 | 3.4762e-05 | 0.00027924 | 7.202e-05 | 0.13561 | 2.753e-06 | 2.5328e-06 | 2.753e-06 | 1.253e-06 | 1.1068e-06 | 4399.5612 | 1040.4577 | 2.1708 | 211386.3178 | 0.045755 | 0.11282 | 479.3057 | 1.21
Construction and Mining - Graders_2015_600 | Orange | 2022 | Construction and Mining - Graders | 2015 | 600 | Diesel | 3.1923e-06 | 3.8627e-06 | 4.5969e-06 | 3.55e-05 | 9.5241e-06 | 0.017933 | 3.6406e-07 | 3.3494e-07 | 3.6406e-07 | 1.657e-07 | 1.4636e-07 | 581.805 | 83.6912 | 0.27135 | 27060.1654 | 0.047266 | 0.11654 | 308.431 | 1.21
Construction and Mining - Graders_2016_50 | Orange | 2022 | Construction and Mining - Graders | 2016 | 50 | Diesel | 9.6286e-07 | 1.1651e-06 | 1.3865e-06 | 1.7082e-05 | 1.1988e-05 | 0.0022712 | 5.7257e-08 | 5.2676e-08 | 5.7257e-08 | 2.0969e-08 | 1.8537e-08 | 73.686 | 64.7832 | 0.27135 | 3131.1887 | 0.12321 | 1.2678 | 238.7485 | 1.21
Construction and Mining - Graders_2016_100 | Orange | 2022 | Construction and Mining - Graders | 2016 | 100 | Diesel | 9.0851e-06 | 1.0993e-05 | 1.3083e-05 | 0.0002531 | 0.0001025 | 0.037673 | 9.9612e-07 | 9.1643e-07 | 9.9612e-07 | 3.4804e-07 | 3.0748e-07 | 1222.2669 | 681.9286 | 1.9899 | 62830.4183 | 0.057934 | 0.54019 | 342.7012 | 1.21
Construction and Mining - Graders_2016_175 | Orange | 2022 | Construction and Mining - Graders | 2016 | 175 | Diesel | 8.1483e-05 | 9.8594e-05 | 0.00011734 | 0.0029149 | 0.000258 | 0.49041 | 1.0343e-05 | 9.5154e-06 | 1.0343e-05 | 4.5316e-06 | 4.0027e-06 | 15910.8284 | 5117.1506 | 11.7583 | 747733.7954 | 0.043661 | 0.11425 | 435.1953 | 1.21
Construction and Mining - Graders_2016_300 | Orange | 2022 | Construction and Mining - Graders | 2016 | 300 | Diesel | 3.5824e-05 | 4.3347e-05 | 5.1586e-05 | 0.00043272 | 0.00011343 | 0.21561 | 4.2802e-06 | 3.9377e-06 | 4.2802e-06 | 1.9923e-06 | 1.7598e-06 | 6995.1704 | 1580.0078 | 3.1657 | 329290.5221 | 0.043588 | 0.11406 | 499.1035 | 1.21
Construction and Mining - Graders_2017_50 | Orange | 2022 | Construction and Mining - Graders | 2017 | 50 | Diesel | 4.6665e-07 | 5.6464e-07 | 6.7197e-07 | 8.6546e-06 | 6.2931e-06 | 0.0012095 | 2.8854e-08 | 2.6546e-08 | 2.8854e-08 | 1.1168e-08 | 9.8716e-09 | 39.2403 | 50.1114 | 0.1809 | 1678.7325 | 0.11137 | 1.2413 | 277.0168 | 1.21
Construction and Mining - Graders_2017_100 | Orange | 2022 | Construction and Mining - Graders | 2017 | 100 | Diesel | 9.1409e-06 | 1.106e-05 | 1.3163e-05 | 0.00027084 | 0.00011059 | 0.041042 | 1.0317e-06 | 9.4915e-07 | 1.0317e-06 | 3.7918e-07 | 3.3498e-07 | 1331.5769 | 802.9192 | 2.2612 | 66096.3106 | 0.05541 | 0.55403 | 355.0841 | 1.21
Construction and Mining - Graders_2017_175 | Orange | 2022 | Construction and Mining - Graders | 2017 | 175 | Diesel | 6.3981e-05 | 7.7417e-05 | 9.2133e-05 | 0.0024296 | 0.00021674 | 0.41612 | 8.5152e-06 | 7.834e-06 | 8.5152e-06 | 3.8453e-06 | 3.3963e-06 | 13500.651 | 4274.7622 | 7.869 | 631289.0212 | 0.040607 | 0.11369 | 543.2404 | 1.21
Construction and Mining - Graders_2017_300 | Orange | 2022 | Construction and Mining - Graders | 2017 | 300 | Diesel | 5.9092e-05 | 7.1501e-05 | 8.5092e-05 | 0.00076258 | 0.00020018 | 0.38432 | 7.4487e-06 | 6.8528e-06 | 7.4487e-06 | 3.5515e-06 | 3.1368e-06 | 12468.9402 | 2914.728 | 3.7084 | 595465.0524 | 0.03976 | 0.11132 | 785.9837 | 1.21
Construction and Mining - Graders_2017_9999 | Orange | 2022 | Construction and Mining - Graders | 2017 | 9999 | Diesel | 4.7526e-06 | 5.7506e-06 | 6.8437e-06 | 5.9571e-05 | 0.0001399 | 0.03091 | 1.265e-06 | 1.1638e-06 | 1.265e-06 | 2.8564e-07 | 2.5228e-07 | 1002.8471 | 59.6171 | 0.090448 | 47455.2023 | 0.040126 | 0.97616 | 659.1286 | 1.21
Construction and Mining - Graders_2018_100 | Orange | 2022 | Construction and Mining - Graders | 2018 | 100 | Diesel | 3.9895e-06 | 4.8273e-06 | 5.7449e-06 | 0.00012694 | 5.2293e-05 | 0.019606 | 4.6617e-07 | 4.2887e-07 | 4.6617e-07 | 1.8115e-07 | 1.6002e-07 | 636.089 | 341.2743 | 0.90448 | 29622.605 | 0.05396 | 0.58453 | 377.314 | 1.21
Construction and Mining - Graders_2018_175 | Orange | 2022 | Construction and Mining - Graders | 2018 | 175 | Diesel | 5.6978e-05 | 6.8944e-05 | 8.2048e-05 | 0.002318 | 0.00020854 | 0.4046 | 8.0149e-06 | 7.3737e-06 | 8.0149e-06 | 3.7391e-06 | 3.3023e-06 | 13126.9153 | 4236.3262 | 7.055 | 620078.6745 | 0.036816 | 0.11136 | 600.474 | 1.21
Construction and Mining - Graders_2018_300 | Orange | 2022 | Construction and Mining - Graders | 2018 | 300 | Diesel | 6.2467e-05 | 7.5585e-05 | 8.9952e-05 | 0.00086116 | 0.00022862 | 0.44358 | 8.3796e-06 | 7.7092e-06 | 8.3796e-06 | 4.0992e-06 | 3.6204e-06 | 14391.4392 | 3129.9488 | 3.437 | 682750.6433 | 0.036657 | 0.11088 | 910.6532 | 1.21
Construction and Mining - Graders_2019_50 | Orange | 2022 | Construction and Mining - Graders | 2019 | 50 | Diesel | 5.106e-07 | 6.1782e-07 | 7.3526e-07 | 1.0689e-05 | 8.4517e-06 | 0.001676 | 3.5154e-08 | 3.2342e-08 | 3.5154e-08 | 1.548e-08 | 1.3679e-08 | 54.3752 | 64.7832 | 0.27135 | 2310.6013 | 0.088537 | 1.2112 | 238.7485 | 1.21
Construction and Mining - Graders_2019_100 | Orange | 2022 | Construction and Mining - Graders | 2019 | 100 | Diesel | 3.3704e-06 | 4.0781e-06 | 4.8533e-06 | 0.00011657 | 4.8475e-05 | 0.018371 | 4.1078e-07 | 3.7792e-07 | 4.1078e-07 | 1.6974e-07 | 1.4994e-07 | 596.0111 | 277.4209 | 0.72359 | 27603.3835 | 0.04892 | 0.58149 | 383.3969 | 1.21
Construction and Mining - Graders_2019_175 | Orange | 2022 | Construction and Mining - Graders | 2019 | 175 | Diesel | 4.9572e-05 | 5.9982e-05 | 7.1384e-05 | 0.0021855 | 0.0001984 | 0.38922 | 7.4453e-06 | 6.8497e-06 | 7.4453e-06 | 3.5971e-06 | 3.1768e-06 | 12627.9739 | 4032.6776 | 6.5123 | 599692.7598 | 0.033119 | 0.10955 | 619.242 | 1.21
Construction and Mining - Graders_2019_300 | Orange | 2022 | Construction and Mining - Graders | 2019 | 300 | Diesel | 9.428e-05 | 0.00011408 | 0.00013576 | 0.001414 | 0.00037733 | 0.74026 | 1.3606e-05 | 1.2518e-05 | 1.3606e-05 | 6.8412e-06 | 6.0419e-06 | 24016.8612 | 5852.8069 | 6.06 | 1139601.1144 | 0.033147 | 0.10964 | 965.8035 | 1.21
Construction and Mining - Graders_2020_100 | Orange | 2022 | Construction and Mining - Graders | 2020 | 100 | Diesel | 6.109e-06 | 7.3919e-06 | 8.797e-06 | 0.00023327 | 9.7997e-05 | 0.037559 | 7.8456e-07 | 7.2179e-07 | 7.8456e-07 | 3.4707e-07 | 3.0655e-07 | 1218.5661 | 637.2932 | 0.99493 | 58978.5927 | 0.0415 | 0.55018 | 640.5396 | 1.21
Construction and Mining - Graders_2020_175 | Orange | 2022 | Construction and Mining - Graders | 2020 | 175 | Diesel | 3.7543e-05 | 4.5426e-05 | 5.4061e-05 | 0.0018202 | 0.00016685 | 0.33116 | 6.1003e-06 | 5.6123e-06 | 6.1003e-06 | 3.0607e-06 | 2.7029e-06 | 10744.2784 | 3389.8049 | 4.7033 | 508470.7363 | 0.029582 | 0.10865 | 720.7269 | 1.21
Construction and Mining - Graders_2020_300 | Orange | 2022 | Construction and Mining - Graders | 2020 | 300 | Diesel | 5.1484e-05 | 6.2296e-05 | 7.4137e-05 | 0.0008465 | 0.00022881 | 0.45414 | 8.1062e-06 | 7.4577e-06 | 8.1062e-06 | 4.1972e-06 | 3.7067e-06 | 14734.228 | 3126.0225 | 3.8893 | 691141.6442 | 0.029846 | 0.10962 | 803.7538 | 1.21
Construction and Mining - Graders_2021_175 | Orange | 2022 | Construction and Mining - Graders | 2021 | 175 | Diesel | 2.9409e-05 | 3.5585e-05 | 4.2349e-05 | 0.001545 | 0.00021104 | 0.28316 | 5.0644e-06 | 4.6593e-06 | 5.0644e-06 | 2.6171e-06 | 2.3111e-06 | 9186.9343 | 2922.5805 | 3.7084 | 434122.0638 | 0.027142 | 0.16097 | 788.1012 | 1.21
Construction and Mining - Graders_2021_300 | Orange | 2022 | Construction and Mining - Graders | 2021 | 300 | Diesel | 5.4726e-05 | 6.6218e-05 | 7.8805e-05 | 0.0010118 | 0.00027557 | 0.5537 | 9.5782e-06 | 8.8119e-06 | 9.5782e-06 | 5.1176e-06 | 4.5192e-06 | 17964.2468 | 4212.7687 | 4.0702 | 854212.0244 | 0.025668 | 0.10682 | 1035.0337 | 1.21
Construction and Mining - Graders_2022_175 | Orange | 2022 | Construction and Mining - Graders | 2022 | 175 | Diesel | 3.1953e-05 | 3.8663e-05 | 4.6013e-05 | 0.0019623 | 0.00023475 | 0.37077 | 6.2969e-06 | 5.7931e-06 | 6.2969e-06 | 3.427e-06 | 3.0262e-06 | 12029.3689 | 3686.5472 | 4.7033 | 567276.1617 | 0.022568 | 0.13703 | 783.8191 | 1.21
Construction and Mining - Graders_2022_300 | Orange | 2022 | Construction and Mining - Graders | 2022 | 300 | Diesel | 3.6376e-05 | 4.4015e-05 | 5.2382e-05 | 0.00077594 | 0.00021335 | 0.43422 | 7.2633e-06 | 6.6822e-06 | 7.2633e-06 | 4.0135e-06 | 3.5441e-06 | 14087.8383 | 3260.1352 | 2.623 | 667910.6573 | 0.021821 | 0.10577 | 1242.9023 | 1.21
Construction and Mining - Graders_2023_100 | Orange | 2022 | Construction and Mining - Graders | 2023 | 100 | Diesel | 4.1127e-07 | 4.9764e-07 | 5.9223e-07 | 2.0543e-05 | 8.8274e-06 | 0.0034664 | 6.162e-08 | 5.669e-08 | 6.162e-08 | 3.2037e-08 | 2.8293e-08 | 112.465 | 66.4364 | 0.090448 | 5314.9099 | 0.031003 | 0.54995 | 734.5228 | 1.21
Construction and Mining - Graders_2023_175 | Orange | 2022 | Construction and Mining - Graders | 2023 | 175 | Diesel | 6.1537e-06 | 7.4459e-06 | 8.8613e-06 | 0.00038532 | 3.6091e-05 | 0.073456 | 1.2432e-06 | 1.1437e-06 | 1.2432e-06 | 6.7895e-07 | 5.9953e-07 | 2383.185 | 716.4383 | 0.81404 | 113117.6447 | 0.021796 | 0.10565 | 880.1074 | 1.21
Construction and Mining - Graders_2023_300 | Orange | 2022 | Construction and Mining - Graders | 2023 | 300 | Diesel | 4.4265e-05 | 5.356e-05 | 6.3741e-05 | 0.00094359 | 0.00025961 | 0.52838 | 8.8383e-06 | 8.1312e-06 | 8.8383e-06 | 4.8838e-06 | 4.3126e-06 | 17142.7699 | 3595.4167 | 2.9848 | 806434.8843 | 0.021992 | 0.1066 | 1204.5773 | 1.21
| Orange | 2022 | Construction and Mining - Misc - Asphalt Pavers | 1995 | 50 | Gasoline | 1.6473e-07 | 1.5152e-07 | 1.8128e-07 | 3.1256e-06 | 1.9e-07 | 1.8368e-05 | 1.2663e-09 | 9.5674e-10 | 1.407e-09 | 2.2332e-10 | 0 | 0 | 0 | 0 | 0 | 0 | 0 | #DIV/0! | 0.9198
| Orange | 2022 | Construction and Mining - Misc - Asphalt Pavers | 1995 | 100 | Gasoline | 1.2038e-07 | 1.1073e-07 | 1.3248e-07 | 1.6531e-06 | 2.941e-07 | 1.9017e-05 | 1.3259e-09 | 1.0018e-09 | 1.4732e-09 | 1.8373e-10 | 0 | 0 | 0 | 0 | 0 | 0 | 0 | #DIV/0! | 0.9198
| Orange | 2022 | Construction and Mining - Misc - Asphalt Pavers | 1996 | 50 | Gasoline | 7.2634e-07 | 6.6809e-07 | 7.9929e-07 | 1.3853e-05 | 8.5278e-07 | 8.2598e-05 | 5.6942e-09 | 4.3023e-09 | 6.3269e-09 | 1.0042e-09 | 1.2787e-09 | 3.65 | 0 | 0 | 0 | 0 | 0 | #DIV/0! | 0.9198
| Orange | 2022 | Construction and Mining - Misc - Asphalt Pavers | 1996 | 100 | Gasoline | 5.3081e-07 | 4.8824e-07 | 5.8412e-07 | 7.321e-06 | 1.32e-06 | 8.5516e-05 | 5.9624e-09 | 4.5049e-09 | 6.6249e-09 | 8.2621e-10 | 1.2787e-09 | 3.65 | 0 | 0 | 0 | 0 | 0 | #DIV/0! | 0.9198
Construction and Mining - Misc - Asphalt Pavers_1997_50 | Orange | 2022 | Construction and Mining - Misc - Asphalt Pavers | 1997 | 50 | Gasoline | 1.5244e-06 | 1.4021e-06 | 1.6775e-06 | 2.9228e-05 | 1.8226e-06 | 0.00017687 | 1.2193e-08 | 9.2124e-09 | 1.3548e-08 | 2.1504e-09 | 2.5574e-09 | 7.3 | 3.65 | 0.01 | 116.8 | 3.9749 | 5.167 | 365 | 0.9198
| Orange | 2022 | Construction and Mining - Misc - Asphalt Pavers | 1997 | 100 | Gasoline | 1.114e-06 | 1.0247e-06 | 1.2259e-06 | 1.5435e-05 | 2.8212e-06 | 0.00018311 | 1.2767e-08 | 9.6463e-09 | 1.4186e-08 | 1.7691e-09 | 2.5574e-09 | 7.3 | 3.65 | 0 | 222.65 | 1.5239 | 4.1956 | #DIV/0! | 0.9198
Construction and Mining - Misc - Asphalt Pavers_1998_50 | Orange | 2022 | Construction and Mining - Misc - Asphalt Pavers | 1998 | 50 | Gasoline | 7.2918e-06 | 6.707e-06 | 8.0242e-06 | 0.00015032 | 8.5077e-06 | 0.00073403 | 5.0603e-08 | 3.8233e-08 | 5.6226e-08 | 8.9244e-09 | 1.2787e-08 | 36.5 | 14.6 | 0.04 | 467.2 | 4.7535 | 6.0297 | 365 | 0.9198
Construction and Mining - Misc - Asphalt Pavers_1998_100 | Orange | 2022 | Construction and Mining - Misc - Asphalt Pavers | 1998 | 100 | Gasoline | 5.3293e-06 | 4.9019e-06 | 5.8645e-06 | 7.9313e-05 | 1.3169e-05 | 0.00075996 | 5.2986e-08 | 4.0034e-08 | 5.8874e-08 | 7.3423e-09 | 1.1508e-08 | 32.85 | 7.3 | 0.02 | 445.3 | 3.645 | 9.7923 | 365 | 0.9198
Construction and Mining - Misc - Asphalt Pavers_1999_50 | Orange | 2022 | Construction and Mining - Misc - Asphalt Pavers | 1999 | 50 | Gasoline | 1.04e-05 | 9.5657e-06 | 1.1444e-05 | 0.00021562 | 1.2367e-05 | 0.001069 | 7.3698e-08 | 5.5683e-08 | 8.1887e-08 | 1.2997e-08 | 1.918e-08 | 54.75 | 21.9 | 0.05 | 700.8 | 4.5197 | 5.8434 | 438 | 0.9198
Construction and Mining - Misc - Asphalt Pavers_1999_100 | Orange | 2022 | Construction and Mining - Misc - Asphalt Pavers | 1999 | 100 | Gasoline | 7.6011e-06 | 6.9915e-06 | 8.3645e-06 | 0.00011367 | 1.9143e-05 | 0.0011068 | 7.7169e-08 | 5.8305e-08 | 8.5743e-08 | 1.0693e-08 | 1.7902e-08 | 51.1 | 10.95 | 0.03 | 667.95 | 3.4659 | 9.4896 | 365 | 0.9198
Construction and Mining - Misc - Asphalt Pavers_2000_50 | Orange | 2022 | Construction and Mining - Misc - Asphalt Pavers | 2000 | 50 | Gasoline | 1.2212e-05 | 1.1233e-05 | 1.3439e-05 | 0.0002547 | 1.4808e-05 | 0.0012824 | 8.841e-08 | 6.6799e-08 | 9.8233e-08 | 1.5592e-08 | 2.3016e-08 | 65.7 | 25.55 | 0.07 | 817.6 | 4.5491 | 5.9971 | 365 | 0.9198
Construction and Mining - Misc - Asphalt Pavers_2000_100 | Orange | 2022 | Construction and Mining - Misc - Asphalt Pavers | 2000 | 100 | Gasoline | 8.926e-06 | 8.2101e-06 | 9.8225e-06 | 0.00013416 | 2.292e-05 | 0.0013277 | 9.2574e-08 | 6.9945e-08 | 1.0286e-07 | 1.2828e-08 | 2.0459e-08 | 58.4 | 14.6 | 0.04 | 890.6 | 3.0525 | 8.5218 | 365 | 0.9198
Construction and Mining - Misc - Asphalt Pavers_2001_50 | Orange | 2022 | Construction and Mining - Misc - Asphalt Pavers | 2001 | 50 | Gasoline | 1.5515e-05 | 1.4271e-05 | 1.7074e-05 | 0.0003256 | 1.9192e-05 | 0.0016653 | 1.1481e-07 | 8.6742e-08 | 1.2756e-07 | 2.0247e-08 | 2.941e-08 | 83.95 | 32.85 | 0.08 | 1051.2 | 4.4953 | 6.0455 | 410.625 | 0.9198
Construction and Mining - Misc - Asphalt Pavers_2001_100 | Orange | 2022 | Construction and Mining - Misc - Asphalt Pavers | 2001 | 100 | Gasoline | 1.1341e-05 | 1.0431e-05 | 1.248e-05 | 0.00017136 | 2.9707e-05 | 0.0017242 | 1.2021e-07 | 9.0827e-08 | 1.3357e-07 | 1.6658e-08 | 2.6852e-08 | 76.65 | 18.25 | 0.05 | 1113.25 | 3.1027 | 8.836 | 365 | 0.9198
Construction and Mining - Misc - Asphalt Pavers_2002_50 | Orange | 2022 | Construction and Mining - Misc - Asphalt Pavers | 2002 | 50 | Gasoline | 1.8582e-05 | 1.7092e-05 | 2.0448e-05 | 0.00039246 | 2.346e-05 | 0.0020395 | 1.406e-07 | 1.0623e-07 | 1.5622e-07 | 2.4797e-08 | 3.5803e-08 | 102.2 | 40.15 | 0.1 | 1284.8 | 4.4049 | 6.0461 | 401.5 | 0.9198
Construction and Mining - Misc - Asphalt Pavers_2002_100 | Orange | 2022 | Construction and Mining - Misc - Asphalt Pavers | 2002 | 100 | Gasoline | 1.3583e-05 | 1.2494e-05 | 1.4947e-05 | 0.00020635 | 3.6312e-05 | 0.0021116 | 1.4722e-07 | 1.1123e-07 | 1.6358e-07 | 2.0401e-08 | 3.3246e-08 | 94.9 | 21.9 | 0.06 | 1335.9 | 3.0967 | 9.0005 | 365 | 0.9198
Construction and Mining - Misc - Asphalt Pavers_2003_50 | Orange | 2022 | Construction and Mining - Misc - Asphalt Pavers | 2003 | 50 | Gasoline | 1.9748e-05 | 1.8164e-05 | 2.1732e-05 | 0.00041989 | 2.546e-05 | 0.0022176 | 1.5288e-07 | 1.1551e-07 | 1.6987e-07 | 2.6962e-08 | 3.9639e-08 | 113.15 | 43.8 | 0.11 | 1401.6 | 4.2913 | 6.0148 | 398.1818 | 0.9198
Construction and Mining - Misc - Asphalt Pavers_2003_100 | Orange | 2022 | Construction and Mining - Misc - Asphalt Pavers | 2003 | 100 | Gasoline | 1.4436e-05 | 1.3279e-05 | 1.5886e-05 | 0.00022056 | 3.9408e-05 | 0.002296 | 1.6008e-07 | 1.2095e-07 | 1.7787e-07 | 2.2182e-08 | 3.5803e-08 | 102.2 | 25.55 | 0.06 | 1558.55 | 2.8211 | 8.3725 | 425.8333 | 0.9198
Construction and Mining - Misc - Asphalt Pavers_2004_50 | Orange | 2022 | Construction and Mining - Misc - Asphalt Pavers | 2004 | 50 | Gasoline | 6.3965e-06 | 5.8835e-06 | 7.039e-06 | 0.00065044 | 1.7009e-05 | 0.0025503 | 1.7582e-07 | 1.3284e-07 | 1.9535e-07 | 3.1007e-08 | 4.7311e-08 | 135.05 | 51.1 | 0.13 | 1635.2 | 1.1914 | 3.4443 | 393.0769 | 0.9198
Construction and Mining - Misc - Asphalt Pavers_2004_100 | Orange | 2022 | Construction and Mining - Misc - Asphalt Pavers | 2004 | 100 | Gasoline | 2.9471e-06 | 2.7108e-06 | 3.2431e-06 | 0.00019269 | 1.2228e-05 | 0.0026404 | 1.841e-07 | 1.391e-07 | 2.0455e-07 | 2.551e-08 | 3.9639e-08 | 113.15 | 29.2 | 0.07 | 1781.2 | 0.50393 | 2.2732 | 417.1429 | 0.9198
Construction and Mining - Misc - Asphalt Pavers_2005_50 | Orange | 2022 | Construction and Mining - Misc - Asphalt Pavers | 2005 | 50 | Gasoline | 4.5065e-06 | 4.1451e-06 | 4.9591e-06 | 0.00045455 | 1.1927e-05 | 0.0018593 | 1.2818e-07 | 9.6848e-08 | 1.4242e-07 | 2.2606e-08 | 3.4524e-08 | 98.55 | 36.5 | 0.09 | 1168 | 1.1751 | 3.3813 | 405.5556 | 0.9198
Construction and Mining - Misc - Asphalt Pavers_2005_100 | Orange | 2022 | Construction and Mining - Misc - Asphalt Pavers | 2005 | 100 | Gasoline | 2.0695e-06 | 1.9035e-06 | 2.2773e-06 | 0.00013436 | 8.6973e-06 | 0.001925 | 1.3422e-07 | 1.0141e-07 | 1.4913e-07 | 1.8598e-08 | 2.8131e-08 | 80.3 | 21.9 | 0.05 | 1335.9 | 0.47181 | 2.1557 | 438 | 0.9198
Construction and Mining - Misc - Asphalt Pavers_2006_50 | Orange | 2022 | Construction and Mining - Misc - Asphalt Pavers | 2006 | 50 | Gasoline | 4.4529e-06 | 4.0958e-06 | 4.9002e-06 | 0.00044523 | 1.1726e-05 | 0.0019035 | 1.3123e-07 | 9.915e-08 | 1.4581e-07 | 2.3144e-08 | 3.4524e-08 | 98.55 | 36.5 | 0.1 | 1168 | 1.1611 | 3.3244 | 365 | 0.9198
Construction and Mining - Misc - Asphalt Pavers_2006_100 | Orange | 2022 | Construction and Mining - Misc - Asphalt Pavers | 2006 | 100 | Gasoline | 2.0376e-06 | 1.8742e-06 | 2.2423e-06 | 0.00013129 | 8.6811e-06 | 0.0019708 | 1.3741e-07 | 1.0382e-07 | 1.5268e-07 | 1.9041e-08 | 2.941e-08 | 83.95 | 21.9 | 0.05 | 1335.9 | 0.46455 | 2.1517 | 438 | 0.9198
Construction and Mining - Misc - Asphalt Pavers_2007_50 | Orange | 2022 | Construction and Mining - Misc - Asphalt Pavers | 2007 | 50 | Gasoline | 4.333e-06 | 3.9855e-06 | 4.7682e-06 | 0.00045493 | 5.2301e-06 | 0.0020371 | 1.4043e-07 | 1.0611e-07 | 1.5604e-07 | 2.4767e-08 | 3.7082e-08 | 105.85 | 40.15 | 0.1 | 1284.8 | 1.0271 | 1.3479 | 401.5 | 0.9198
Construction and Mining - Misc - Asphalt Pavers_2007_100 | Orange | 2022 | Construction and Mining - Misc - Asphalt Pavers | 2007 | 100 | Gasoline | 1.8655e-06 | 1.7159e-06 | 2.0529e-06 | 0.00013379 | 4.7225e-06 | 0.002109 | 1.4705e-07 | 1.111e-07 | 1.6339e-07 | 2.0376e-08 | 3.0688e-08 | 87.6 | 21.9 | 0.06 | 1335.9 | 0.42531 | 1.1705 | 365 | 0.9198
Construction and Mining - Misc - Asphalt Pavers_2008_50 | Orange | 2022 | Construction and Mining - Misc - Asphalt Pavers | 2008 | 50 | Gasoline | 5.2671e-06 | 4.8447e-06 | 5.7961e-06 | 0.00054647 | 6.4391e-06 | 0.0025685 | 1.7707e-07 | 1.3379e-07 | 1.9675e-07 | 3.1228e-08 | 4.6033e-08 | 131.4 | 51.1 | 0.13 | 1635.2 | 0.98103 | 1.3039 | 393.0769 | 0.9198
Construction and Mining - Misc - Asphalt Pavers_2008_100 | Orange | 2022 | Construction and Mining - Misc - Asphalt Pavers | 2008 | 100 | Gasoline | 2.2608e-06 | 2.0795e-06 | 2.4879e-06 | 0.00016024 | 5.7191e-06 | 0.0026593 | 1.8541e-07 | 1.4009e-07 | 2.0601e-07 | 2.5692e-08 | 3.836e-08 | 109.5 | 29.2 | 0.07 | 1781.2 | 0.38658 | 1.0632 | 417.1429 | 0.9198
Construction and Mining - Misc - Asphalt Pavers_2009_50 | Orange | 2022 | Construction and Mining - Misc - Asphalt Pavers | 2009 | 50 | Gasoline | 1.0656e-05 | 9.8017e-06 | 1.1727e-05 | 0.0010913 | 1.3205e-05 | 0.0053977 | 3.7211e-07 | 2.8115e-07 | 4.1346e-07 | 6.5626e-08 | 9.4622e-08 | 270.1 | 109.5 | 0.28 | 3504 | 0.92624 | 1.2478 | 391.0714 | 0.9198
Construction and Mining - Misc - Asphalt Pavers_2009_100 | Orange | 2022 | Construction and Mining - Misc - Asphalt Pavers | 2009 | 100 | Gasoline | 4.5592e-06 | 4.1935e-06 | 5.0171e-06 | 0.00031899 | 1.1524e-05 | 0.0055884 | 3.8963e-07 | 2.9439e-07 | 4.3293e-07 | 5.3991e-08 | 8.0557e-08 | 229.95 | 58.4 | 0.15 | 3562.4 | 0.38978 | 1.0711 | 389.3333 | 0.9198
Construction and Mining - Misc - Asphalt Pavers_2010_50 | Orange | 2022 | Construction and Mining - Misc - Asphalt Pavers | 2010 | 50 | Gasoline | 1.2061e-05 | 1.1094e-05 | 1.3273e-05 | 0.0012178 | 1.5163e-05 | 0.0063552 | 4.3812e-07 | 3.3102e-07 | 4.868e-07 | 7.7268e-08 | 1.0997e-07 | 313.9 | 127.75 | 0.32 | 4088 | 0.89858 | 1.2282 | 399.2187 | 0.9198
Construction and Mining - Misc - Asphalt Pavers_2010_100 | Orange | 2022 | Construction and Mining - Misc - Asphalt Pavers | 2010 | 100 | Gasoline | 5.142e-06 | 4.7296e-06 | 5.6584e-06 | 0.00035466 | 1.2985e-05 | 0.0065797 | 4.5875e-07 | 3.4661e-07 | 5.0973e-07 | 6.3569e-08 | 9.4622e-08 | 270.1 | 69.35 | 0.18 | 4230.35 | 0.3702 | 1.0164 | 385.2778 | 0.9198
Construction and Mining - Misc - Asphalt Pavers_2011_50 | Orange | 2022 | Construction and Mining - Misc - Asphalt Pavers | 2011 | 50 | Gasoline | 1.325e-05 | 1.2188e-05 | 1.4581e-05 | 0.0013171 | 1.6916e-05 | 0.0072748 | 5.0152e-07 | 3.7892e-07 | 5.5724e-07 | 8.8448e-08 | 1.2403e-07 | 354.05 | 146 | 0.37 | 4672 | 0.86379 | 1.1989 | 394.5946 | 0.9198
Construction and Mining - Misc - Asphalt Pavers_2011_100 | Orange | 2022 | Construction and Mining - Misc - Asphalt Pavers | 2011 | 100 | Gasoline | 5.6273e-06 | 5.176e-06 | 6.1925e-06 | 0.00038203 | 1.4198e-05 | 0.0075318 | 5.2513e-07 | 3.9677e-07 | 5.8348e-07 | 7.2768e-08 | 1.0869e-07 | 310.25 | 80.3 | 0.2 | 4898.3 | 0.34989 | 0.95975 | 401.5 | 0.9198
Construction and Mining - Misc - Asphalt Pavers_2012_50 | Orange | 2022 | Construction and Mining - Misc - Asphalt Pavers | 2012 | 50 | Gasoline | 1.795e-05 | 1.6511e-05 | 1.9753e-05 | 0.0017536 | 2.3298e-05 | 0.010287 | 7.0915e-07 | 5.3581e-07 | 7.8795e-07 | 1.2507e-07 | 1.739e-07 | 496.4 | 204.4 | 0.52 | 6540.8 | 0.83585 | 1.1794 | 393.0769 | 0.9198
Construction and Mining - Misc - Asphalt Pavers_2012_100 | Orange | 2022 | Construction and Mining - Misc - Asphalt Pavers | 2012 | 100 | Gasoline | 7.5914e-06 | 6.9825e-06 | 8.3538e-06 | 0.00050634 | 1.9133e-05 | 0.01065 | 7.4255e-07 | 5.6104e-07 | 8.2506e-07 | 1.0289e-07 | 1.5216e-07 | 434.35 | 113.15 | 0.29 | 6902.15 | 0.33498 | 0.91787 | 390.1724 | 0.9198
Construction and Mining - Misc - Asphalt Pavers_2013_50 | Orange | 2022 | Construction and Mining - Misc - Asphalt Pavers | 2013 | 50 | Gasoline | 1.8619e-05 | 1.7125e-05 | 2.0489e-05 | 0.0017842 | 2.4596e-05 | 0.011158 | 7.6923e-07 | 5.812e-07 | 8.547e-07 | 1.3566e-07 | 1.8541e-07 | 529.25 | 222.65 | 0.57 | 7124.8 | 0.7959 | 1.1431 | 390.614 | 0.9198
Construction and Mining - Misc - Asphalt Pavers_2013_100 | Orange | 2022 | Construction and Mining - Misc - Asphalt Pavers | 2013 | 100 | Gasoline | 7.8377e-06 | 7.2091e-06 | 8.6249e-06 | 0.00051251 | 1.9731e-05 | 0.011552 | 8.0546e-07 | 6.0857e-07 | 8.9495e-07 | 1.1161e-07 | 1.6367e-07 | 467.2 | 124.1 | 0.31 | 7570.1 | 0.31533 | 0.86304 | 400.3226 | 0.9198
Construction and Mining - Misc - Asphalt Pavers_2014_50 | Orange | 2022 | Construction and Mining - Misc - Asphalt Pavers | 2014 | 50 | Gasoline | 1.8252e-05 | 1.6788e-05 | 2.0085e-05 | 0.0017119 | 2.4575e-05 | 0.011463 | 7.9027e-07 | 5.9709e-07 | 8.7808e-07 | 1.3937e-07 | 1.8797e-07 | 536.55 | 229.95 | 0.58 | 7358.4 | 0.75545 | 1.1059 | 396.4655 | 0.9198
Construction and Mining - Misc - Asphalt Pavers_2014_100 | Orange | 2022 | Construction and Mining - Misc - Asphalt Pavers | 2014 | 100 | Gasoline | 7.6445e-06 | 7.0314e-06 | 8.4123e-06 | 0.0004888 | 1.922e-05 | 0.011868 | 8.2749e-07 | 6.2522e-07 | 9.1943e-07 | 1.1466e-07 | 1.6751e-07 | 478.15 | 127.75 | 0.32 | 7792.75 | 0.29877 | 0.81666 | 399.2187 | 0.9198
Construction and Mining - Misc - Asphalt Pavers_2015_50 | Orange | 2022 | Construction and Mining - Misc - Asphalt Pavers | 2015 | 50 | Gasoline | 1.7482e-05 | 1.608e-05 | 1.9237e-05 | 0.0016004 | 2.4026e-05 | 0.011533 | 7.9507e-07 | 6.0072e-07 | 8.8342e-07 | 1.4022e-07 | 1.8669e-07 | 532.9 | 229.95 | 0.59 | 7358.4 | 0.72357 | 1.0812 | 389.7458 | 0.9198
Construction and Mining - Misc - Asphalt Pavers_2015_100 | Orange | 2022 | Construction and Mining - Misc - Asphalt Pavers | 2015 | 100 | Gasoline | 7.2808e-06 | 6.6969e-06 | 8.0121e-06 | 0.00045381 | 1.8279e-05 | 0.01194 | 8.3252e-07 | 6.2901e-07 | 9.2502e-07 | 1.1536e-07 | 1.6751e-07 | 478.15 | 127.75 | 0.32 | 7792.75 | 0.28456 | 0.77671 | 399.2187 | 0.9198
Construction and Mining - Misc - Asphalt Pavers_2016_50 | Orange | 2022 | Construction and Mining - Misc - Asphalt Pavers | 2016 | 50 | Gasoline | 1.6974e-05 | 1.5613e-05 | 1.8679e-05 | 0.0015118 | 2.3854e-05 | 0.011793 | 8.1298e-07 | 6.1425e-07 | 9.0331e-07 | 1.4338e-07 | 1.8924e-07 | 540.2 | 237.25 | 0.6 | 7592 | 0.68095 | 1.0404 | 395.4167 | 0.9198
Construction and Mining - Misc - Asphalt Pavers_2016_100 | Orange | 2022 | Construction and Mining - Misc - Asphalt Pavers | 2016 | 100 | Gasoline | 7.0254e-06 | 6.462e-06 | 7.7311e-06 | 0.00042522 | 1.761e-05 | 0.012209 | 8.5126e-07 | 6.4318e-07 | 9.4585e-07 | 1.1796e-07 | 1.7134e-07 | 489.1 | 131.4 | 0.33 | 8015.4 | 0.26695 | 0.72748 | 398.1818 | 0.9198
Construction and Mining - Misc - Asphalt Pavers_2017_50 | Orange | 2022 | Construction and Mining - Misc - Asphalt Pavers | 2017 | 50 | Gasoline | 1.6107e-05 | 1.4815e-05 | 1.7724e-05 | 0.00139 | 2.3188e-05 | 0.011817 | 8.1467e-07 | 6.1553e-07 | 9.0519e-07 | 1.4368e-07 | 1.8669e-07 | 532.9 | 237.25 | 0.6 | 7592 | 0.64615 | 1.0113 | 395.4167 | 0.9198
Construction and Mining - Misc - Asphalt Pavers_2017_100 | Orange | 2022 | Construction and Mining - Misc - Asphalt Pavers | 2017 | 100 | Gasoline | 6.6199e-06 | 6.089e-06 | 7.2848e-06 | 0.00038721 | 1.6563e-05 | 0.012235 | 8.5304e-07 | 6.4452e-07 | 9.4782e-07 | 1.1821e-07 | 1.7006e-07 | 485.45 | 131.4 | 0.33 | 8015.4 | 0.25154 | 0.68424 | 398.1818 | 0.9198
Construction and Mining - Misc - Asphalt Pavers_2018_50 | Orange | 2022 | Construction and Mining - Misc - Asphalt Pavers | 2018 | 50 | Gasoline | 1.4961e-05 | 1.3762e-05 | 1.6464e-05 | 0.0012449 | 2.2115e-05 | 0.011629 | 8.0169e-07 | 6.0572e-07 | 8.9077e-07 | 1.4139e-07 | 1.8029e-07 | 514.65 | 233.6 | 0.59 | 7475.2 | 0.60958 | 0.9796 | 395.9322 | 0.9198
Construction and Mining - Misc - Asphalt Pavers_2018_100 | Orange | 2022 | Construction and Mining - Misc - Asphalt Pavers | 2018 | 100 | Gasoline | 6.1009e-06 | 5.6116e-06 | 6.7137e-06 | 0.00034276 | 1.5233e-05 | 0.01204 | 8.3945e-07 | 6.3425e-07 | 9.3272e-07 | 1.1632e-07 | 1.6751e-07 | 478.15 | 127.75 | 0.33 | 7792.75 | 0.23844 | 0.64729 | 387.1212 | 0.9198
Construction and Mining - Misc - Asphalt Pavers_2019_25 | Orange | 2022 | Construction and Mining - Misc - Asphalt Pavers | 2019 | 25 | Gasoline | 4.9282e-05 | 4.533e-05 | 5.4232e-05 | 0.0019833 | 3.5558e-05 | 0.0032489 | 2.4512e-05 | 1.852e-05 | 2.7236e-05 | 8.433e-08 | 8.695e-08 | 248.2 | 219 | 0.56 | 3774.1 | 3.977 | 3.1197 | 391.0714 | 0.9198
Construction and Mining - Misc - Asphalt Pavers_2019_50 | Orange | 2022 | Construction and Mining - Misc - Asphalt Pavers | 2019 | 50 | Gasoline | 1.2401e-05 | 1.1406e-05 | 1.3646e-05 | 0.00098867 | 1.8867e-05 | 0.010247 | 7.0643e-07 | 5.3375e-07 | 7.8492e-07 | 1.2459e-07 | 1.5728e-07 | 448.95 | 204.4 | 0.52 | 6540.8 | 0.57743 | 0.95512 | 393.0769 | 0.9198
Construction and Mining - Misc - Asphalt Pavers_2019_100 | Orange | 2022 | Construction and Mining - Misc - Asphalt Pavers | 2019 | 100 | Gasoline | 5.0116e-06 | 4.6096e-06 | 5.5149e-06 | 0.00026831 | 1.2484e-05 | 0.010609 | 7.397e-07 | 5.5888e-07 | 8.2189e-07 | 1.025e-07 | 1.4705e-07 | 419.75 | 113.15 | 0.29 | 6902.15 | 0.22114 | 0.59891 | 390.1724 | 0.9198
Construction and Mining - Misc - Asphalt Pavers_2020_25 | Orange | 2022 | Construction and Mining - Misc - Asphalt Pavers | 2020 | 25 | Gasoline | 0.00021492 | 0.00019769 | 0.00023651 | 0.0086492 | 0.00015507 | 0.014169 | 0.0001069 | 8.0768e-05 | 0.00011878 | 3.6777e-07 | 3.7977e-07 | 1084.05 | 959.95 | 2.43 | 16516.25 | 3.9633 | 3.1089 | 395.0412 | 0.9198
Construction and Mining - Misc - Asphalt Pavers_2020_50 | Orange | 2022 | Construction and Mining - Misc - Asphalt Pavers | 2020 | 50 | Gasoline | 1.1125e-05 | 1.0233e-05 | 1.2242e-05 | 0.00084302 | 1.7473e-05 | 0.0098126 | 6.7647e-07 | 5.1111e-07 | 7.5164e-07 | 1.193e-07 | 1.4833e-07 | 423.4 | 197.1 | 0.5 | 6307.2 | 0.53722 | 0.91731 | 394.2 | 0.9198
Construction and Mining - Misc - Asphalt Pavers_2020_100 | Orange | 2022 | Construction and Mining - Misc - Asphalt Pavers | 2020 | 100 | Gasoline | 4.4501e-06 | 4.0932e-06 | 4.8971e-06 | 0.00022463 | 1.1055e-05 | 0.010159 | 7.0833e-07 | 5.3518e-07 | 7.8704e-07 | 9.8153e-08 | 1.3938e-07 | 397.85 | 109.5 | 0.27 | 6679.5 | 0.20291 | 0.54804 | 405.5556 | 0.9198
Construction and Mining - Misc - Asphalt Pavers_2021_25 | Orange | 2022 | Construction and Mining - Misc - Asphalt Pavers | 2021 | 25 | Gasoline | 0.00096352 | 0.00088624 | 0.0010603 | 0.038775 | 0.0006952 | 0.06352 | 0.00047924 | 0.00036209 | 0.00053249 | 1.6487e-06 | 1.7032e-06 | 4861.8 | 4314.3 | 10.89 | 74226.4 | 3.9535 | 3.1013 | 396.1708 | 0.9198
Construction and Mining - Misc - Asphalt Pavers_2021_50 | Orange | 2022 | Construction and Mining - Misc - Asphalt Pavers | 2021 | 50 | Gasoline | 1.0323e-05 | 9.4948e-06 | 1.1359e-05 | 0.00073554 | 1.6793e-05 | 0.0097628 | 6.7304e-07 | 5.0852e-07 | 7.4782e-07 | 1.187e-07 | 1.4577e-07 | 416.1 | 197.1 | 0.5 | 6307.2 | 0.49847 | 0.88164 | 394.2 | 0.9198
Construction and Mining - Misc - Asphalt Pavers_2021_100 | Orange | 2022 | Construction and Mining - Misc - Asphalt Pavers | 2021 | 100 | Gasoline | 4.0804e-06 | 3.7531e-06 | 4.4902e-06 | 0.00019136 | 1.0104e-05 | 0.010108 | 7.0474e-07 | 5.3247e-07 | 7.8304e-07 | 9.7655e-08 | 1.381e-07 | 394.2 | 105.85 | 0.27 | 6456.85 | 0.19247 | 0.51817 | 392.037 | 0.9198
Construction and Mining - Misc - Asphalt Pavers_2022_25 | Orange | 2022 | Construction and Mining - Misc - Asphalt Pavers | 2022 | 25 | Gasoline | 0.0010104 | 0.00092937 | 0.0011119 | 0.044105 | 0.00072916 | 0.072251 | 0.00054511 | 0.00041186 | 0.00060568 | 1.8754e-06 | 1.9321e-06 | 5515.15 | 4905.6 | 12.38 | 84388 | 3.6467 | 2.8611 | 396.252 | 0.9198
Construction and Mining - Misc - Asphalt Pavers_2022_50 | Orange | 2022 | Construction and Mining - Misc - Asphalt Pavers | 2022 | 50 | Gasoline | 9.5131e-06 | 8.7502e-06 | 1.0469e-05 | 0.00062815 | 1.6095e-05 | 0.009698 | 6.6857e-07 | 5.0514e-07 | 7.4286e-07 | 1.1791e-07 | 1.4193e-07 | 405.15 | 193.45 | 0.49 | 6190.4 | 0.46804 | 0.86091 | 394.7959 | 0.9198
Construction and Mining - Misc - Asphalt Pavers_2022_100 | Orange | 2022 | Construction and Mining - Misc - Asphalt Pavers | 2022 | 100 | Gasoline | 3.7084e-06 | 3.411e-06 | 4.0809e-06 | 0.00015817 | 9.1481e-06 | 0.010041 | 7.0006e-07 | 5.2893e-07 | 7.7784e-07 | 9.7006e-08 | 1.3682e-07 | 390.55 | 105.85 | 0.27 | 6456.85 | 0.17493 | 0.46914 | 392.037 | 0.9198
| Orange | 2022 | Construction and Mining - Misc - Bore/Drill Rigs | 1992 | 50 | Gasoline | 1.0505e-08 | 9.6622e-09 | 1.156e-08 | 2.3116e-07 | 1.886e-08 | 1.8942e-06 | 1.3059e-10 | 9.8664e-11 | 1.4509e-10 | 2.303e-11 | 0 | 0 | 0 | 0 | 0 | 0 | 0 | #DIV/0! | 0.9198
| Orange | 2022 | Construction and Mining - Misc - Bore/Drill Rigs | 1992 | 100 | Gasoline | 9.2663e-08 | 8.5231e-08 | 1.0197e-07 | 1.4439e-06 | 3.5197e-07 | 2.3646e-05 | 1.6486e-09 | 1.2456e-09 | 1.8318e-09 | 2.2845e-10 | 0 | 0 | 0 | 0 | 0 | 0 | 0 | #DIV/0! | 0.9198
| Orange | 2022 | Construction and Mining - Misc - Bore/Drill Rigs | 1992 | 175 | Gasoline | 1.6023e-08 | 1.4738e-08 | 1.7632e-08 | 2.2445e-07 | 1.3844e-07 | 8.1503e-06 | 5.8429e-10 | 4.4146e-10 | 6.4921e-10 | 8.0965e-11 | 0 | 0 | 0 | 0 | 0 | 0 | 0 | #DIV/0! | 0.9198
| Orange | 2022 | Construction and Mining - Misc - Bore/Drill Rigs | 1993 | 50 | Gasoline | 5.0426e-09 | 4.6382e-09 | 5.5491e-09 | 1.1131e-07 | 9.1273e-09 | 9.1717e-07 | 6.3229e-11 | 4.7773e-11 | 7.0255e-11 | 1.1151e-11 | 0 | 0 | 0 | 0 | 0 | 0 | 0 | #DIV/0! | 0.9198
| Orange | 2022 | Construction and Mining - Misc - Bore/Drill Rigs | 1993 | 100 | Gasoline | 4.4482e-08 | 4.0914e-08 | 4.895e-08 | 6.9499e-07 | 1.7033e-07 | 1.1449e-05 | 7.9825e-10 | 6.0312e-10 | 8.8695e-10 | 1.1061e-10 | 0 | 0 | 0 | 0 | 0 | 0 | 0 | #DIV/0! | 0.9198
| Orange | 2022 | Construction and Mining - Misc - Bore/Drill Rigs | 1993 | 175 | Gasoline | 7.7389e-09 | 7.1183e-09 | 8.5162e-09 | 1.0828e-07 | 6.6967e-08 | 3.9465e-06 | 2.8292e-10 | 2.1377e-10 | 3.1436e-10 | 3.9205e-11 | 0 | 0 | 0 | 0 | 0 | 0 | 0 | #DIV/0! | 0.9198
| Orange | 2022 | Construction and Mining - Misc - Bore/Drill Rigs | 1996 | 50 | Gasoline | 4.8968e-08 | 4.504e-08 | 5.3886e-08 | 1.0915e-06 | 9.0855e-08 | 9.1444e-06 | 6.3041e-10 | 4.7631e-10 | 7.0045e-10 | 1.1118e-10 | 0 | 0 | 0 | 0 | 0 | 0 | 0 | #DIV/0! | 0.9198
Construction and Mining - Misc - Bore/Drill Rigs_1996_100 | Orange | 2022 | Construction and Mining - Misc - Bore/Drill Rigs | 1996 | 100 | Gasoline | 4.32e-07 | 3.9735e-07 | 4.7539e-07 | 6.8061e-06 | 1.6955e-06 | 0.00011415 | 7.9589e-09 | 6.0134e-09 | 8.8432e-09 | 1.1029e-09 | 1.2787e-09 | 3.65 | 0 | 0.01 | 0 | 0 | 0 | 0 | 0.9198
| Orange | 2022 | Construction and Mining - Misc - Bore/Drill Rigs | 1996 | 175 | Gasoline | 7.6566e-08 | 7.0425e-08 | 8.4256e-08 | 1.0675e-06 | 6.6561e-07 | 3.9346e-05 | 2.8207e-09 | 2.1312e-09 | 3.1341e-09 | 3.9086e-10 | 0 | 0 | 0 | 0 | 0 | 0 | 0 | #DIV/0! | 0.9198
| Orange | 2022 | Construction and Mining - Misc - Bore/Drill Rigs | 1997 | 50 | Gasoline | 1.581e-07 | 1.4542e-07 | 1.7398e-07 | 3.5357e-06 | 2.9581e-07 | 2.9789e-05 | 2.0536e-09 | 1.5516e-09 | 2.2818e-09 | 3.6218e-10 | 0 | 0 | 0 | 0 | 0 | 0 | 0 | #DIV/0! | 0.9198
Construction and Mining - Misc - Bore/Drill Rigs_1997_100 | Orange | 2022 | Construction and Mining - Misc - Bore/Drill Rigs | 1997 | 100 | Gasoline | 1.3948e-06 | 1.2829e-06 | 1.5349e-06 | 2.2038e-05 | 5.5205e-06 | 0.00037186 | 2.5927e-08 | 1.9589e-08 | 2.8808e-08 | 3.5927e-09 | 5.1147e-09 | 14.6 | 3.65 | 0.02 | 321.2 | 1.3226 | 5.691 | 182.5 | 0.9198
Construction and Mining - Misc - Bore/Drill Rigs_1997_175 | Orange | 2022 | Construction and Mining - Misc - Bore/Drill Rigs | 1997 | 175 | Gasoline | 2.4878e-07 | 2.2883e-07 | 2.7377e-07 | 3.4643e-06 | 2.1661e-06 | 0.00012818 | 9.1888e-09 | 6.9427e-09 | 1.021e-08 | 1.2733e-09 | 1.2787e-09 | 3.65 | 0 | 0.01 | 0 | 0 | 0 | 0 | 0.9198
Construction and Mining - Misc - Bore/Drill Rigs_1998_50 | Orange | 2022 | Construction and Mining - Misc - Bore/Drill Rigs | 1998 | 50 | Gasoline | 9.6352e-07 | 8.8624e-07 | 1.0603e-06 | 2.3117e-05 | 1.7415e-06 | 0.00015571 | 1.0735e-08 | 8.1108e-09 | 1.1928e-08 | 1.8932e-09 | 2.5574e-09 | 7.3 | 3.65 | 0.02 | 116.8 | 2.5125 | 4.9372 | 182.5 | 0.9198
Construction and Mining - Misc - Bore/Drill Rigs_1998_100 | Orange | 2022 | Construction and Mining - Misc - Bore/Drill Rigs | 1998 | 100 | Gasoline | 8.5007e-06 | 7.819e-06 | 9.3545e-06 | 0.00014402 | 3.2501e-05 | 0.0019438 | 1.3553e-07 | 1.024e-07 | 1.5059e-07 | 1.878e-08 | 2.941e-08 | 83.95 | 10.95 | 0.11 | 963.6 | 2.6868 | 11.1683 | 99.5455 | 0.9198
Construction and Mining - Misc - Bore/Drill Rigs_1998_175 | Orange | 2022 | Construction and Mining - Misc - Bore/Drill Rigs | 1998 | 175 | Gasoline | 1.526e-06 | 1.4036e-06 | 1.6793e-06 | 2.2692e-05 | 1.2746e-05 | 0.00067001 | 4.8032e-08 | 3.6291e-08 | 5.3369e-08 | 6.6558e-09 | 8.9508e-09 | 25.55 | 3.65 | 0.03 | 459.9 | 1.0106 | 9.1771 | 121.6667 | 0.9198
Construction and Mining - Misc - Bore/Drill Rigs_1999_50 | Orange | 2022 | Construction and Mining - Misc - Bore/Drill Rigs | 1999 | 50 | Gasoline | 1.1101e-06 | 1.021e-06 | 1.2215e-06 | 2.6724e-05 | 2.0237e-06 | 0.00018104 | 1.2481e-08 | 9.4298e-09 | 1.3867e-08 | 2.2011e-09 | 2.5574e-09 | 7.3 | 3.65 | 0.03 | 116.8 | 2.8946 | 5.7371 | 121.6667 | 0.9198
Construction and Mining - Misc - Bore/Drill Rigs_1999_100 | Orange | 2022 | Construction and Mining - Misc - Bore/Drill Rigs | 1999 | 100 | Gasoline | 9.7938e-06 | 9.0084e-06 | 1.0778e-05 | 0.00016642 | 3.7766e-05 | 0.0022599 | 1.5757e-07 | 1.1905e-07 | 1.7508e-07 | 2.1834e-08 | 3.4524e-08 | 98.55 | 14.6 | 0.13 | 1284.8 | 2.3217 | 9.7332 | 112.3077 | 0.9198
Construction and Mining - Misc - Bore/Drill Rigs_1999_175 | Orange | 2022 | Construction and Mining - Misc - Bore/Drill Rigs | 1999 | 175 | Gasoline | 1.7696e-06 | 1.6277e-06 | 1.9473e-06 | 2.6282e-05 | 1.4804e-05 | 0.00077897 | 5.5844e-08 | 4.2193e-08 | 6.2049e-08 | 7.7382e-09 | 1.1508e-08 | 32.85 | 3.65 | 0.03 | 459.9 | 1.1719 | 10.6586 | 121.6667 | 0.9198
Construction and Mining - Misc - Bore/Drill Rigs_2000_50 | Orange | 2022 | Construction and Mining - Misc - Bore/Drill Rigs | 2000 | 50 | Gasoline | 1.2381e-06 | 1.1388e-06 | 1.3624e-06 | 2.9909e-05 | 2.2767e-06 | 0.00020378 | 1.4049e-08 | 1.0614e-08 | 1.561e-08 | 2.4776e-09 | 3.836e-09 | 10.95 | 3.65 | 0.03 | 116.8 | 3.2284 | 6.4543 | 121.6667 | 0.9198
Construction and Mining - Misc - Bore/Drill Rigs_2000_100 | Orange | 2022 | Construction and Mining - Misc - Bore/Drill Rigs | 2000 | 100 | Gasoline | 1.0924e-05 | 1.0048e-05 | 1.2021e-05 | 0.00018618 | 4.2488e-05 | 0.0025438 | 1.7736e-07 | 1.3401e-07 | 1.9707e-07 | 2.4577e-08 | 3.836e-08 | 109.5 | 14.6 | 0.15 | 1284.8 | 2.5895 | 10.9501 | 97.3333 | 0.9198
Construction and Mining - Misc - Bore/Drill Rigs_2000_175 | Orange | 2022 | Construction and Mining - Misc - Bore/Drill Rigs | 2000 | 175 | Gasoline | 1.9868e-06 | 1.8274e-06 | 2.1863e-06 | 2.9472e-05 | 1.6647e-05 | 0.00087683 | 6.2859e-08 | 4.7494e-08 | 6.9844e-08 | 8.7104e-09 | 1.2787e-08 | 36.5 | 3.65 | 0.04 | 459.9 | 1.3157 | 11.9854 | 91.25 | 0.9198
Construction and Mining - Misc - Bore/Drill Rigs_2001_50 | Orange | 2022 | Construction and Mining - Misc - Bore/Drill Rigs | 2001 | 50 | Gasoline | 1.3757e-06 | 1.2654e-06 | 1.5139e-06 | 3.3352e-05 | 2.5521e-06 | 0.00022855 | 1.5756e-08 | 1.1905e-08 | 1.7507e-08 | 2.7788e-09 | 3.836e-09 | 10.95 | 3.65 | 0.04 | 116.8 | 3.5874 | 7.235 | 91.25 | 0.9198
Construction and Mining - Misc - Bore/Drill Rigs_2001_100 | Orange | 2022 | Construction and Mining - Misc - Bore/Drill Rigs | 2001 | 100 | Gasoline | 1.2139e-05 | 1.1165e-05 | 1.3358e-05 | 0.00020752 | 4.7626e-05 | 0.002853 | 1.9892e-07 | 1.503e-07 | 2.2102e-07 | 2.7564e-08 | 4.2196e-08 | 120.45 | 18.25 | 0.16 | 1606 | 2.302 | 9.8195 | 114.0625 | 0.9198
Construction and Mining - Misc - Bore/Drill Rigs_2001_175 | Orange | 2022 | Construction and Mining - Misc - Bore/Drill Rigs | 2001 | 175 | Gasoline | 2.2225e-06 | 2.0442e-06 | 2.4457e-06 | 3.2927e-05 | 1.8651e-05 | 0.0009834 | 7.05e-08 | 5.3266e-08 | 7.8333e-08 | 9.7691e-09 | 1.4065e-08 | 40.15 | 3.65 | 0.04 | 459.9 | 1.4718 | 13.4284 | 91.25 | 0.9198
Construction and Mining - Misc - Bore/Drill Rigs_2002_50 | Orange | 2022 | Construction and Mining - Misc - Bore/Drill Rigs | 2002 | 50 | Gasoline | 1.5807e-06 | 1.4539e-06 | 1.7394e-06 | 3.8458e-05 | 2.9582e-06 | 0.00026507 | 1.8274e-08 | 1.3807e-08 | 2.0304e-08 | 3.2227e-09 | 3.836e-09 | 10.95 | 3.65 | 0.04 | 116.8 | 4.1218 | 8.3864 | 91.25 | 0.9198
Construction and Mining - Misc - Bore/Drill Rigs_2002_100 | Orange | 2022 | Construction and Mining - Misc - Bore/Drill Rigs | 2002 | 100 | Gasoline | 1.3947e-05 | 1.2829e-05 | 1.5348e-05 | 0.00023918 | 5.5206e-05 | 0.0033089 | 2.307e-07 | 1.7431e-07 | 2.5634e-07 | 3.1968e-08 | 4.9869e-08 | 142.35 | 21.9 | 0.19 | 1927.2 | 2.2042 | 9.4853 | 115.2632 | 0.9198
Construction and Mining - Misc - Bore/Drill Rigs_2002_175 | Orange | 2022 | Construction and Mining - Misc - Bore/Drill Rigs | 2002 | 175 | Gasoline | 2.5709e-06 | 2.3647e-06 | 2.8291e-06 | 3.8042e-05 | 2.1609e-05 | 0.0011405 | 8.1764e-08 | 6.1777e-08 | 9.0848e-08 | 1.133e-08 | 1.6623e-08 | 47.45 | 3.65 | 0.05 | 459.9 | 1.7025 | 15.5579 | 73 | 0.9198
Construction and Mining - Misc - Bore/Drill Rigs_2003_50 | Orange | 2022 | Construction and Mining - Misc - Bore/Drill Rigs | 2003 | 50 | Gasoline | 1.7093e-06 | 1.5722e-06 | 1.881e-06 | 4.174e-05 | 3.2277e-06 | 0.00028936 | 1.9949e-08 | 1.5072e-08 | 2.2165e-08 | 3.5181e-09 | 5.1147e-09 | 14.6 | 3.65 | 0.05 | 116.8 | 4.4572 | 9.1502 | 73 | 0.9198
Construction and Mining - Misc - Bore/Drill Rigs_2003_100 | Orange | 2022 | Construction and Mining - Misc - Bore/Drill Rigs | 2003 | 100 | Gasoline | 1.5083e-05 | 1.3873e-05 | 1.6598e-05 | 0.00025947 | 6.0234e-05 | 0.0036122 | 2.5185e-07 | 1.9029e-07 | 2.7983e-07 | 3.4899e-08 | 5.3705e-08 | 153.3 | 21.9 | 0.21 | 1927.2 | 2.3837 | 10.3492 | 104.2857 | 0.9198
Construction and Mining - Misc - Bore/Drill Rigs_2003_175 | Orange | 2022 | Construction and Mining - Misc - Bore/Drill Rigs | 2003 | 175 | Gasoline | 2.7992e-06 | 2.5747e-06 | 3.0803e-06 | 4.1369e-05 | 2.3565e-05 | 0.0012451 | 8.9258e-08 | 6.744e-08 | 9.9176e-08 | 1.2368e-08 | 1.7902e-08 | 51.1 | 7.3 | 0.05 | 919.8 | 0.92688 | 8.4833 | 146 | 0.9198
Construction and Mining - Misc - Bore/Drill Rigs_2004_50 | Orange | 2022 | Construction and Mining - Misc - Bore/Drill Rigs | 2004 | 50 | Gasoline | 4.2811e-07 | 3.9378e-07 | 4.7111e-07 | 3.4761e-05 | 1.0062e-06 | 0.00031929 | 2.2012e-08 | 1.6631e-08 | 2.4457e-08 | 3.882e-09 | 5.1147e-09 | 14.6 | 3.65 | 0.05 | 116.8 | 1.1163 | 2.8525 | 73 | 0.9198
Construction and Mining - Misc - Bore/Drill Rigs_2004_100 | Orange | 2022 | Construction and Mining - Misc - Bore/Drill Rigs | 2004 | 100 | Gasoline | 2.1828e-06 | 2.0077e-06 | 2.402e-06 | 0.00011567 | 1.2222e-05 | 0.0039857 | 2.779e-07 | 2.0997e-07 | 3.0877e-07 | 3.8508e-08 | 5.4983e-08 | 156.95 | 25.55 | 0.23 | 2248.4 | 0.29568 | 1.7999 | 111.087 | 0.9198
Construction and Mining - Misc - Bore/Drill Rigs_2004_175 | Orange | 2022 | Construction and Mining - Misc - Bore/Drill Rigs | 2004 | 175 | Gasoline | 6.6792e-07 | 6.1436e-07 | 7.3501e-07 | 4.547e-05 | 4.9304e-06 | 0.0013738 | 9.8489e-08 | 7.4414e-08 | 1.0943e-07 | 1.3648e-08 | 1.918e-08 | 54.75 | 7.3 | 0.06 | 919.8 | 0.22116 | 1.7749 | 121.6667 | 0.9198
Construction and Mining - Misc - Bore/Drill Rigs_2005_50 | Orange | 2022 | Construction and Mining - Misc - Bore/Drill Rigs | 2005 | 50 | Gasoline | 4.7074e-07 | 4.3299e-07 | 5.1802e-07 | 3.7861e-05 | 1.1009e-06 | 0.00035722 | 2.4626e-08 | 1.8606e-08 | 2.7362e-08 | 4.3431e-09 | 5.1147e-09 | 14.6 | 7.3 | 0.06 | 233.6 | 0.61375 | 1.5605 | 121.6667 | 0.9198
Construction and Mining - Misc - Bore/Drill Rigs_2005_100 | Orange | 2022 | Construction and Mining - Misc - Bore/Drill Rigs | 2005 | 100 | Gasoline | 2.3921e-06 | 2.2002e-06 | 2.6323e-06 | 0.00012555 | 1.3536e-05 | 0.0044592 | 3.1091e-07 | 2.3491e-07 | 3.4545e-07 | 4.3082e-08 | 6.1377e-08 | 175.2 | 29.2 | 0.26 | 2569.6 | 0.28352 | 1.7442 | 112.3077 | 0.9198
Construction and Mining - Misc - Bore/Drill Rigs_2005_175 | Orange | 2022 | Construction and Mining - Misc - Bore/Drill Rigs | 2005 | 175 | Gasoline | 7.2506e-07 | 6.6691e-07 | 7.9789e-07 | 5.0674e-05 | 5.4506e-06 | 0.001537 | 1.1019e-07 | 8.3253e-08 | 1.2243e-07 | 1.5269e-08 | 2.1738e-08 | 62.05 | 7.3 | 0.06 | 919.8 | 0.24008 | 1.9622 | 121.6667 | 0.9198
Construction and Mining - Misc - Bore/Drill Rigs_2006_50 | Orange | 2022 | Construction and Mining - Misc - Bore/Drill Rigs | 2006 | 50 | Gasoline | 6.3486e-07 | 5.8394e-07 | 6.9862e-07 | 5.0556e-05 | 1.4771e-06 | 0.00049032 | 3.3802e-08 | 2.5539e-08 | 3.7558e-08 | 5.9613e-09 | 7.6721e-09 | 21.9 | 7.3 | 0.08 | 233.6 | 0.82773 | 2.0937 | 91.25 | 0.9198
Construction and Mining - Misc - Bore/Drill Rigs_2006_100 | Orange | 2022 | Construction and Mining - Misc - Bore/Drill Rigs | 2006 | 100 | Gasoline | 3.2147e-06 | 2.9569e-06 | 3.5376e-06 | 0.00016702 | 1.839e-05 | 0.0061207 | 4.2675e-07 | 3.2243e-07 | 4.7417e-07 | 5.9134e-08 | 8.4393e-08 | 240.9 | 36.5 | 0.35 | 3212 | 0.30482 | 1.8958 | 104.2857 | 0.9198
Construction and Mining - Misc - Bore/Drill Rigs_2006_175 | Orange | 2022 | Construction and Mining - Misc - Bore/Drill Rigs | 2006 | 175 | Gasoline | 9.6475e-07 | 8.8738e-07 | 1.0616e-06 | 6.9284e-05 | 7.3916e-06 | 0.0021097 | 1.5124e-07 | 1.1427e-07 | 1.6805e-07 | 2.0958e-08 | 2.941e-08 | 83.95 | 10.95 | 0.09 | 1379.7 | 0.21297 | 1.7739 | 121.6667 | 0.9198
Construction and Mining - Misc - Bore/Drill Rigs_2007_50 | Orange | 2022 | Construction and Mining - Misc - Bore/Drill Rigs | 2007 | 50 | Gasoline | 6.8962e-07 | 6.3431e-07 | 7.5888e-07 | 5.5879e-05 | 1.0382e-06 | 0.00055752 | 3.8435e-08 | 2.904e-08 | 4.2706e-08 | 6.7785e-09 | 8.9508e-09 | 25.55 | 10.95 | 0.09 | 350.4 | 0.59941 | 0.98109 | 121.6667 | 0.9198
Construction and Mining - Misc - Bore/Drill Rigs_2007_100 | Orange | 2022 | Construction and Mining - Misc - Bore/Drill Rigs | 2007 | 100 | Gasoline | 3.3719e-06 | 3.1014e-06 | 3.7105e-06 | 0.00018388 | 8.4103e-06 | 0.0069597 | 4.8525e-07 | 3.6663e-07 | 5.3916e-07 | 6.724e-08 | 9.5901e-08 | 273.75 | 43.8 | 0.4 | 3854.4 | 0.26644 | 0.72251 | 109.5 | 0.9198
Construction and Mining - Misc - Bore/Drill Rigs_2007_175 | Orange | 2022 | Construction and Mining - Misc - Bore/Drill Rigs | 2007 | 175 | Gasoline | 9.8625e-07 | 9.0715e-07 | 1.0853e-06 | 7.8473e-05 | 3.1163e-06 | 0.0023989 | 1.7198e-07 | 1.2994e-07 | 1.9108e-07 | 2.3831e-08 | 3.3246e-08 | 94.9 | 10.95 | 0.1 | 1379.7 | 0.21771 | 0.7479 | 109.5 | 0.9198
Construction and Mining - Misc - Bore/Drill Rigs_2008_50 | Orange | 2022 | Construction and Mining - Misc - Bore/Drill Rigs | 2008 | 50 | Gasoline | 6.1372e-07 | 5.645e-07 | 6.7536e-07 | 4.9128e-05 | 9.3144e-07 | 0.00050467 | 3.4791e-08 | 2.6287e-08 | 3.8657e-08 | 6.1359e-09 | 7.6721e-09 | 21.9 | 7.3 | 0.08 | 233.6 | 0.80017 | 1.3203 | 91.25 | 0.9198
Construction and Mining - Misc - Bore/Drill Rigs_2008_100 | Orange | 2022 | Construction and Mining - Misc - Bore/Drill Rigs | 2008 | 100 | Gasoline | 2.9932e-06 | 2.7531e-06 | 3.2938e-06 | 0.00016099 | 7.4608e-06 | 0.0062999 | 4.3924e-07 | 3.3187e-07 | 4.8805e-07 | 6.0865e-08 | 8.695e-08 | 248.2 | 40.15 | 0.36 | 3533.2 | 0.25802 | 0.69921 | 111.5278 | 0.9198
Construction and Mining - Misc - Bore/Drill Rigs_2008_175 | Orange | 2022 | Construction and Mining - Misc - Bore/Drill Rigs | 2008 | 175 | Gasoline | 8.6569e-07 | 7.9626e-07 | 9.5264e-07 | 7.0754e-05 | 2.7709e-06 | 0.0021715 | 1.5567e-07 | 1.1762e-07 | 1.7297e-07 | 2.1571e-08 | 3.0688e-08 | 87.6 | 10.95 | 0.09 | 1379.7 | 0.1911 | 0.66501 | 121.6667 | 0.9198
Construction and Mining - Misc - Bore/Drill Rigs_2009_25 | Orange | 2022 | Construction and Mining - Misc - Bore/Drill Rigs | 2009 | 25 | Gasoline | 1.3533e-06 | 1.2447e-06 | 1.4892e-06 | 5.4466e-05 | 9.6475e-07 | 8.8871e-05 | 6.7051e-07 | 5.066e-07 | 7.4501e-07 | 2.2807e-09 | 2.5574e-09 | 7.3 | 3.65 | 0.04 | 65.7 | 6.2733 | 4.8622 | 91.25 | 0.9198
Construction and Mining - Misc - Bore/Drill Rigs_2009_50 | Orange | 2022 | Construction and Mining - Misc - Bore/Drill Rigs | 2009 | 50 | Gasoline | 6.0335e-07 | 5.5497e-07 | 6.6395e-07 | 4.7685e-05 | 9.2334e-07 | 0.00050479 | 3.48e-08 | 2.6293e-08 | 3.8666e-08 | 6.1373e-09 | 7.6721e-09 | 21.9 | 7.3 | 0.08 | 233.6 | 0.78665 | 1.3088 | 91.25 | 0.9198
Construction and Mining - Misc - Bore/Drill Rigs_2009_100 | Orange | 2022 | Construction and Mining - Misc - Bore/Drill Rigs | 2009 | 100 | Gasoline | 2.9349e-06 | 2.6995e-06 | 3.2297e-06 | 0.00015557 | 7.3104e-06 | 0.0063014 | 4.3935e-07 | 3.3195e-07 | 4.8816e-07 | 6.088e-08 | 8.695e-08 | 248.2 | 40.15 | 0.36 | 3533.2 | 0.25299 | 0.68511 | 111.5278 | 0.9198
Construction and Mining - Misc - Bore/Drill Rigs_2009_175 | Orange | 2022 | Construction and Mining - Misc - Bore/Drill Rigs | 2009 | 175 | Gasoline | 8.3883e-07 | 7.7156e-07 | 9.2309e-07 | 7.0492e-05 | 2.7217e-06 | 0.002172 | 1.5571e-07 | 1.1765e-07 | 1.7301e-07 | 2.1577e-08 | 3.0688e-08 | 87.6 | 10.95 | 0.09 | 1379.7 | 0.18517 | 0.65319 | 121.6667 | 0.9198
Construction and Mining - Misc - Bore/Drill Rigs_2010_25 | Orange | 2022 | Construction and Mining - Misc - Bore/Drill Rigs | 2010 | 25 | Gasoline | 4.4583e-06 | 4.1008e-06 | 4.9061e-06 | 0.00017944 | 3.1783e-06 | 0.00029278 | 2.209e-06 | 1.669e-06 | 2.4544e-06 | 7.5138e-09 | 8.9508e-09 | 25.55 | 18.25 | 0.14 | 299.3 | 4.5368 | 3.5163 | 130.3571 | 0.9198
Construction and Mining - Misc - Bore/Drill Rigs_2010_50 | Orange | 2022 | Construction and Mining - Misc - Bore/Drill Rigs | 2010 | 50 | Gasoline | 5.808e-07 | 5.3422e-07 | 6.3914e-07 | 4.5292e-05 | 8.9642e-07 | 0.00049454 | 3.4093e-08 | 2.5759e-08 | 3.7881e-08 | 6.0127e-09 | 7.6721e-09 | 21.9 | 7.3 | 0.08 | 233.6 | 0.75724 | 1.2707 | 91.25 | 0.9198
Construction and Mining - Misc - Bore/Drill Rigs_2010_100 | Orange | 2022 | Construction and Mining - Misc - Bore/Drill Rigs | 2010 | 100 | Gasoline | 2.8175e-06 | 2.5915e-06 | 3.1005e-06 | 0.00014706 | 7.0129e-06 | 0.0061734 | 4.3043e-07 | 3.2521e-07 | 4.7825e-07 | 5.9644e-08 | 8.4393e-08 | 240.9 | 36.5 | 0.35 | 3212 | 0.26716 | 0.72295 | 104.2857 | 0.9198
Construction and Mining - Misc - Bore/Drill Rigs_2010_175 | Orange | 2022 | Construction and Mining - Misc - Bore/Drill Rigs | 2010 | 175 | Gasoline | 7.9529e-07 | 7.315e-07 | 8.7516e-07 | 6.8787e-05 | 2.6175e-06 | 0.0021279 | 1.5255e-07 | 1.1526e-07 | 1.695e-07 | 2.1138e-08 | 2.941e-08 | 83.95 | 10.95 | 0.09 | 1379.7 | 0.17556 | 0.62818 | 121.6667 | 0.9198
Construction and Mining - Misc - Bore/Drill Rigs_2011_25 | Orange | 2022 | Construction and Mining - Misc - Bore/Drill Rigs | 2011 | 25 | Gasoline | 8.3616e-06 | 7.691e-06 | 9.2014e-06 | 0.00033653 | 5.961e-06 | 0.00054912 | 4.143e-06 | 3.1302e-06 | 4.6033e-06 | 1.4092e-08 | 1.4065e-08 | 40.15 | 29.2 | 0.26 | 496.4 | 5.1303 | 3.9763 | 112.3077 | 0.9198
Construction and Mining - Misc - Bore/Drill Rigs_2011_25 | Orange | 2022 | Construction and Mining - Misc - Bore/Drill Rigs | 2011 | 25 | Diesel | 1.4385e-07 | 1.7119e-07 | 2.0715e-07 | 7.0702e-07 | 1.309e-06 | 0.00017171 | 4.8911e-08 | 4.4998e-08 | 4.8911e-08 | 2.1787e-09 | 1.8365e-09 | 7.3 | 7.3 | 0.01 | 124.1 | 0.45678 | 3.4926 | 730 | 1.1901
Construction and Mining - Misc - Bore/Drill Rigs_2011_50 | Orange | 2022 | Construction and Mining - Misc - Bore/Drill Rigs | 2011 | 50 | Gasoline | 5.8631e-07 | 5.3929e-07 | 6.452e-07 | 4.5083e-05 | 9.1288e-07 | 0.00050825 | 3.5038e-08 | 2.6473e-08 | 3.8931e-08 | 6.1794e-09 | 7.6721e-09 | 21.9 | 7.3 | 0.08 | 233.6 | 0.76442 | 1.294 | 91.25 | 0.9198
Construction and Mining - Misc - Bore/Drill Rigs_2011_100 | Orange | 2022 | Construction and Mining - Misc - Bore/Drill Rigs | 2011 | 100 | Gasoline | 2.8362e-06 | 2.6087e-06 | 3.121e-06 | 0.00014564 | 7.054e-06 | 0.0063445 | 4.4236e-07 | 3.3422e-07 | 4.9151e-07 | 6.1297e-08 | 8.695e-08 | 248.2 | 40.15 | 0.36 | 3533.2 | 0.24448 | 0.66109 | 111.5278 | 0.9198
Construction and Mining - Misc - Bore/Drill Rigs_2011_175 | Orange | 2022 | Construction and Mining - Misc - Bore/Drill Rigs | 2011 | 175 | Gasoline | 7.9008e-07 | 7.2671e-07 | 8.6943e-07 | 7.0413e-05 | 2.6397e-06 | 0.0021869 | 1.5678e-07 | 1.1845e-07 | 1.742e-07 | 2.1724e-08 | 3.0688e-08 | 87.6 | 10.95 | 0.09 | 1379.7 | 0.17441 | 0.63352 | 121.6667 | 0.9198
Construction and Mining - Misc - Bore/Drill Rigs_2012_25 | Orange | 2022 | Construction and Mining - Misc - Bore/Drill Rigs | 2012 | 25 | Gasoline | 1.3115e-05 | 1.2063e-05 | 1.4433e-05 | 0.00052786 | 9.3499e-06 | 0.0008613 | 6.4983e-06 | 4.9098e-06 | 7.2203e-06 | 2.2104e-08 | 2.3016e-08 | 65.7 | 51.1 | 0.41 | 861.4 | 4.6372 | 3.5941 | 124.6341 | 0.9198
Construction and Mining - Misc - Bore/Drill Rigs_2012_25 | Orange | 2022 | Construction and Mining - Misc - Bore/Drill Rigs | 2012 | 25 | Diesel | 4.8261e-07 | 5.7434e-07 | 6.9495e-07 | 2.372e-06 | 4.3915e-06 | 0.00057606 | 1.6409e-07 | 1.5096e-07 | 1.6409e-07 | 7.3092e-09 | 4.5911e-09 | 18.25 | 25.55 | 0.03 | 434.35 | 0.43784 | 3.3478 | 851.6667 | 1.1901
Construction and Mining - Misc - Bore/Drill Rigs_2012_50 | Orange | 2022 | Construction and Mining - Misc - Bore/Drill Rigs | 2012 | 50 | Gasoline | 6.3886e-07 | 5.8763e-07 | 7.0303e-07 | 4.8402e-05 | 1.0037e-06 | 0.00056399 | 3.8881e-08 | 2.9377e-08 | 4.3201e-08 | 6.8571e-09 | 8.9508e-09 | 25.55 | 10.95 | 0.09 | 350.4 | 0.5553 | 0.94847 | 121.6667 | 0.9198
Construction and Mining - Misc - Bore/Drill Rigs_2012_100 | Orange | 2022 | Construction and Mining - Misc - Bore/Drill Rigs | 2012 | 100 | Gasoline | 3.0813e-06 | 2.8342e-06 | 3.3908e-06 | 0.00015551 | 7.6577e-06 | 0.0070404 | 4.9087e-07 | 3.7088e-07 | 5.4542e-07 | 6.802e-08 | 9.718e-08 | 277.4 | 43.8 | 0.4 | 3854.4 | 0.24348 | 0.65785 | 109.5 | 0.9198
Construction and Mining - Misc - Bore/Drill Rigs_2012_175 | Orange | 2022 | Construction and Mining - Misc - Bore/Drill Rigs | 2012 | 175 | Gasoline | 8.4649e-07 | 7.786e-07 | 9.3151e-07 | 7.7823e-05 | 2.8734e-06 | 0.0024267 | 1.7397e-07 | 1.3144e-07 | 1.933e-07 | 2.4107e-08 | 3.3246e-08 | 94.9 | 10.95 | 0.1 | 1379.7 | 0.18686 | 0.68962 | 109.5 | 0.9198
Construction and Mining - Misc - Bore/Drill Rigs_2013_25 | Orange | 2022 | Construction and Mining - Misc - Bore/Drill Rigs | 2013 | 25 | Gasoline | 1.7409e-05 | 1.6013e-05 | 1.9158e-05 | 0.00070069 | 1.2411e-05 | 0.0011433 | 8.6259e-06 | 6.5173e-06 | 9.5843e-06 | 2.9341e-08 | 3.0688e-08 | 87.6 | 65.7 | 0.54 | 1095 | 4.8423 | 3.7531 | 121.6667 | 0.9198
Construction and Mining - Misc - Bore/Drill Rigs_2013_25 | Orange | 2022 | Construction and Mining - Misc - Bore/Drill Rigs | 2013 | 25 | Diesel | 9.8755e-07 | 1.1753e-06 | 1.4221e-06 | 4.8537e-06 | 8.9863e-06 | 0.0011788 | 3.3578e-07 | 3.0891e-07 | 3.3578e-07 | 1.4957e-08 | 1.01e-08 | 40.15 | 54.75 | 0.07 | 930.75 | 0.41811 | 3.197 | 782.1429 | 1.1901
Construction and Mining - Misc - Bore/Drill Rigs_2013_50 | Orange | 2022 | Construction and Mining - Misc - Bore/Drill Rigs | 2013 | 50 | Gasoline | 7.5199e-07 | 6.9168e-07 | 8.2752e-07 | 5.6092e-05 | 1.1924e-06 | 0.0006763 | 4.6624e-08 | 3.5227e-08 | 5.1804e-08 | 8.2226e-09 | 1.0229e-08 | 29.2 | 10.95 | 0.11 | 350.4 | 0.65363 | 1.1268 | 99.5455 | 0.9198
Construction and Mining - Misc - Bore/Drill Rigs_2013_100 | Orange | 2022 | Construction and Mining - Misc - Bore/Drill Rigs | 2013 | 100 | Gasoline | 3.6158e-06 | 3.3259e-06 | 3.979e-06 | 0.00017916 | 8.9787e-06 | 0.0084424 | 5.8863e-07 | 4.4474e-07 | 6.5403e-07 | 8.1566e-08 | 1.1636e-07 | 332.15 | 51.1 | 0.48 | 4496.8 | 0.2449 | 0.66115 | 106.4583 | 0.9198
Construction and Mining - Misc - Bore/Drill Rigs_2013_175 | Orange | 2022 | Construction and Mining - Misc - Bore/Drill Rigs | 2013 | 175 | Gasoline | 9.788e-07 | 9.003e-07 | 1.0771e-06 | 9.2947e-05 | 3.3788e-06 | 0.00291 | 2.0862e-07 | 1.5762e-07 | 2.3179e-07 | 2.8908e-08 | 4.0918e-08 | 116.8 | 14.6 | 0.12 | 1839.6 | 0.16205 | 0.60817 | 121.6667 | 0.9198
Construction and Mining - Misc - Bore/Drill Rigs_2014_25 | Orange | 2022 | Construction and Mining - Misc - Bore/Drill Rigs | 2014 | 25 | Gasoline | 2.4235e-05 | 2.2292e-05 | 2.6669e-05 | 0.00097541 | 1.7277e-05 | 0.0015916 | 1.2008e-05 | 9.0726e-06 | 1.3342e-05 | 4.0845e-08 | 4.2196e-08 | 120.45 | 91.25 | 0.76 | 1525.7 | 4.8379 | 3.7497 | 120.0658 | 0.9198
Construction and Mining - Misc - Bore/Drill Rigs_2014_25 | Orange | 2022 | Construction and Mining - Misc - Bore/Drill Rigs | 2014 | 25 | Diesel | 1.5459e-06 | 1.8398e-06 | 2.2261e-06 | 7.5981e-06 | 1.4067e-05 | 0.0018453 | 5.2563e-07 | 4.8358e-07 | 5.2563e-07 | 2.3413e-08 | 1.561e-08 | 62.05 | 83.95 | 0.1 | 1427.15 | 0.42686 | 3.2639 | 839.5 | 1.1901
Construction and Mining - Misc - Bore/Drill Rigs_2014_50 | Orange | 2022 | Construction and Mining - Misc - Bore/Drill Rigs | 2014 | 50 | Gasoline | 1.0341e-06 | 9.512e-07 | 1.138e-06 | 7.588e-05 | 1.6554e-06 | 0.00094781 | 6.5341e-08 | 4.9369e-08 | 7.2601e-08 | 1.1524e-08 | 1.4065e-08 | 40.15 | 14.6 | 0.15 | 467.2 | 0.67415 | 1.1733 | 97.3333 | 0.9198
Construction and Mining - Misc - Bore/Drill Rigs_2014_100 | Orange | 2022 | Construction and Mining - Misc - Bore/Drill Rigs | 2014 | 100 | Gasoline | 4.9567e-06 | 4.5591e-06 | 5.4545e-06 | 0.00024084 | 1.2298e-05 | 0.011832 | 8.2493e-07 | 6.2328e-07 | 9.1659e-07 | 1.1431e-07 | 1.6239e-07 | 463.55 | 73 | 0.68 | 6424 | 0.235 | 0.63387 | 107.3529 | 0.9198
Construction and Mining - Misc - Bore/Drill Rigs_2014_175 | Orange | 2022 | Construction and Mining - Misc - Bore/Drill Rigs | 2014 | 175 | Gasoline | 1.3209e-06 | 1.215e-06 | 1.4536e-06 | 0.00012974 | 4.6414e-06 | 0.0040782 | 2.9237e-07 | 2.209e-07 | 3.2485e-07 | 4.0513e-08 | 5.6262e-08 | 160.6 | 18.25 | 0.17 | 2299.5 | 0.17495 | 0.66835 | 107.3529 | 0.9198
Construction and Mining - Misc - Bore/Drill Rigs_2015_25 | Orange | 2022 | Construction and Mining - Misc - Bore/Drill Rigs | 2015 | 25 | Gasoline | 3.4109e-05 | 3.1373e-05 | 3.7534e-05 | 0.0013728 | 2.4316e-05 | 0.00224 | 1.69e-05 | 1.2769e-05 | 1.8778e-05 | 5.7485e-08 | 6.0098e-08 | 171.55 | 131.4 | 1.06 | 2190 | 4.7435 | 3.6765 | 123.9623 | 0.9198
Construction and Mining - Misc - Bore/Drill Rigs_2015_25 | Orange | 2022 | Construction and Mining - Misc - Bore/Drill Rigs | 2015 | 25 | Diesel | 2.1829e-06 | 2.5978e-06 | 3.1433e-06 | 1.0729e-05 | 1.9863e-05 | 0.0026056 | 7.422e-07 | 6.8283e-07 | 7.422e-07 | 3.306e-08 | 2.2037e-08 | 87.6 | 120.45 | 0.15 | 2047.65 | 0.42009 | 3.2121 | 803 | 1.1901
Construction and Mining - Misc - Bore/Drill Rigs_2015_50 | Orange | 2022 | Construction and Mining - Misc - Bore/Drill Rigs | 2015 | 50 | Gasoline | 1.1387e-06 | 1.0474e-06 | 1.2531e-06 | 8.2115e-05 | 1.8408e-06 | 0.001064 | 7.335e-08 | 5.542e-08 | 8.15e-08 | 1.2936e-08 | 1.5344e-08 | 43.8 | 18.25 | 0.17 | 584 | 0.59387 | 1.0437 | 107.3529 | 0.9198
Construction and Mining - Misc - Bore/Drill Rigs_2015_100 | Orange | 2022 | Construction and Mining - Misc - Bore/Drill Rigs | 2015 | 100 | Gasoline | 5.4398e-06 | 5.0036e-06 | 5.9862e-06 | 0.00025885 | 1.3484e-05 | 0.013282 | 9.2605e-07 | 6.9968e-07 | 1.0289e-06 | 1.2832e-07 | 1.8157e-07 | 518.3 | 80.3 | 0.76 | 7066.4 | 0.23446 | 0.63185 | 105.6579 | 0.9198
Construction and Mining - Misc - Bore/Drill Rigs_2015_175 | Orange | 2022 | Construction and Mining - Misc - Bore/Drill Rigs | 2015 | 175 | Gasoline | 1.4258e-06 | 1.3114e-06 | 1.569e-06 | 0.00014505 | 5.1051e-06 | 0.0045781 | 3.282e-07 | 2.4797e-07 | 3.6467e-07 | 4.5479e-08 | 6.3934e-08 | 182.5 | 21.9 | 0.19 | 2759.4 | 0.15737 | 0.6126 | 115.2632 | 0.9198
Construction and Mining - Misc - Bore/Drill Rigs_2016_25 | Orange | 2022 | Construction and Mining - Misc - Bore/Drill Rigs | 2016 | 25 | Gasoline | 8.4844e-05 | 7.804e-05 | 9.3366e-05 | 0.0034148 | 6.0486e-05 | 0.0055719 | 4.2038e-05 | 3.1762e-05 | 4.6709e-05 | 1.4299e-07 | 1.4961e-07 | 427.05 | 324.85 | 2.63 | 5409.3 | 4.7771 | 3.7026 | 123.5171 | 0.9198
Construction and Mining - Misc - Bore/Drill Rigs_2016_25 | Orange | 2022 | Construction and Mining - Misc - Bore/Drill Rigs | 2016 | 25 | Diesel | 3.1912e-06 | 3.7978e-06 | 4.5953e-06 | 1.5684e-05 | 2.9039e-05 | 0.0038091 | 1.085e-06 | 9.9823e-07 | 1.085e-06 | 4.8331e-08 | 3.2138e-08 | 127.75 | 175.2 | 0.21 | 2978.4 | 0.42221 | 3.2283 | 834.2857 | 1.1901
Construction and Mining - Misc - Bore/Drill Rigs_2016_50 | Orange | 2022 | Construction and Mining - Misc - Bore/Drill Rigs | 2016 | 50 | Gasoline | 1.1443e-06 | 1.0525e-06 | 1.2592e-06 | 8.101e-05 | 1.8685e-06 | 0.0010904 | 7.517e-08 | 5.6795e-08 | 8.3522e-08 | 1.3257e-08 | 1.6623e-08 | 47.45 | 18.25 | 0.17 | 584 | 0.59675 | 1.0594 | 107.3529 | 0.9198
Construction and Mining - Misc - Bore/Drill Rigs_2016_100 | Orange | 2022 | Construction and Mining - Misc - Bore/Drill Rigs | 2016 | 100 | Gasoline | 5.4473e-06 | 5.0104e-06 | 5.9944e-06 | 0.00025348 | 1.349e-05 | 0.013611 | 9.4902e-07 | 7.1704e-07 | 1.0545e-06 | 1.3151e-07 | 1.8541e-07 | 529.25 | 83.95 | 0.78 | 7387.6 | 0.22457 | 0.60464 | 107.6282 | 0.9198
Construction and Mining - Misc - Bore/Drill Rigs_2016_175 | Orange | 2022 | Construction and Mining - Misc - Bore/Drill Rigs | 2016 | 175 | Gasoline | 1.4027e-06 | 1.2902e-06 | 1.5436e-06 | 0.00014805 | 5.1238e-06 | 0.0046917 | 3.3634e-07 | 2.5413e-07 | 3.7371e-07 | 4.6607e-08 | 6.5213e-08 | 186.15 | 21.9 | 0.19 | 2759.4 | 0.15482 | 0.61485 | 115.2632 | 0.9198
Construction and Mining - Misc - Bore/Drill Rigs_2017_25 | Orange | 2022 | Construction and Mining - Misc - Bore/Drill Rigs | 2017 | 25 | Gasoline | 9.55e-05 | 8.7841e-05 | 0.00010509 | 0.0038436 | 6.8082e-05 | 0.0062716 | 4.7318e-05 | 3.5751e-05 | 5.2575e-05 | 1.6095e-07 | 1.6879e-07 | 481.8 | 368.65 | 2.96 | 6139.3 | 4.7377 | 3.672 | 124.5439 | 0.9198
Construction and Mining - Misc - Bore/Drill Rigs_2017_25 | Orange | 2022 | Construction and Mining - Misc - Bore/Drill Rigs | 2017 | 25 | Diesel | 8.6308e-06 | 1.0271e-05 | 1.2428e-05 | 4.2799e-05 | 7.8525e-05 | 0.010308 | 2.9363e-06 | 2.7014e-06 | 2.9363e-06 | 1.3131e-07 | 8.6313e-08 | 343.1 | 474.5 | 0.59 | 8000.8 | 0.42509 | 3.2499 | 804.2373 | 1.1901
Construction and Mining - Misc - Bore/Drill Rigs_2017_50 | Orange | 2022 | Construction and Mining - Misc - Bore/Drill Rigs | 2017 | 50 | Gasoline | 1.1356e-06 | 1.0445e-06 | 1.2497e-06 | 7.8845e-05 | 1.8737e-06 | 0.0011041 | 7.6112e-08 | 5.7507e-08 | 8.4569e-08 | 1.3423e-08 | 1.6623e-08 | 47.45 | 18.25 | 0.17 | 584 | 0.59224 | 1.0623 | 107.3529 | 0.9198
Construction and Mining - Misc - Bore/Drill Rigs_2017_100 | Orange | 2022 | Construction and Mining - Misc - Bore/Drill Rigs | 2017 | 100 | Gasoline | 5.3865e-06 | 4.9545e-06 | 5.9275e-06 | 0.00024471 | 1.3326e-05 | 0.013782 | 9.6092e-07 | 7.2603e-07 | 1.0677e-06 | 1.3315e-07 | 1.8797e-07 | 536.55 | 83.95 | 0.79 | 7387.6 | 0.22207 | 0.5973 | 106.2658 | 0.9198
Construction and Mining - Misc - Bore/Drill Rigs_2017_175 | Orange | 2022 | Construction and Mining - Misc - Bore/Drill Rigs | 2017 | 175 | Gasoline | 1.3611e-06 | 1.2519e-06 | 1.4978e-06 | 0.00014929 | 5.0788e-06 | 0.0047505 | 3.4056e-07 | 2.5731e-07 | 3.784e-07 | 4.7191e-08 | 6.6491e-08 | 189.8 | 21.9 | 0.2 | 2759.4 | 0.15023 | 0.60945 | 109.5 | 0.9198
Construction and Mining - Misc - Bore/Drill Rigs_2018_25 | Orange | 2022 | Construction and Mining - Misc - Bore/Drill Rigs | 2018 | 25 | Gasoline | 0.00010249 | 9.4268e-05 | 0.00011278 | 0.0041249 | 7.3064e-05 | 0.0067306 | 5.078e-05 | 3.8367e-05 | 5.6422e-05 | 1.7273e-07 | 1.8157e-07 | 518.3 | 394.2 | 3.17 | 6570 | 4.7511 | 3.6824 | 124.3533 | 0.9198
Construction and Mining - Misc - Bore/Drill Rigs_2018_25 | Orange | 2022 | Construction and Mining - Misc - Bore/Drill Rigs | 2018 | 25 | Diesel | 1.0269e-05 | 1.2221e-05 | 1.4787e-05 | 5.1885e-05 | 9.3401e-05 | 0.012281 | 3.4982e-06 | 3.2184e-06 | 3.4982e-06 | 1.5773e-07 | 1.0284e-07 | 408.8 | 576.7 | 0.71 | 9519.2 | 0.42511 | 3.2489 | 812.2535 | 1.1901
Construction and Mining - Misc - Bore/Drill Rigs_2018_50 | Orange | 2022 | Construction and Mining - Misc - Bore/Drill Rigs | 2018 | 50 | Gasoline | 1.1072e-06 | 1.0184e-06 | 1.2184e-06 | 7.5296e-05 | 1.8464e-06 | 0.0010987 | 7.5743e-08 | 5.7228e-08 | 8.4159e-08 | 1.3358e-08 | 1.6623e-08 | 47.45 | 18.25 | 0.17 | 584 | 0.57743 | 1.0469 | 107.3529 | 0.9198
Construction and Mining - Misc - Bore/Drill Rigs_2018_100 | Orange | 2022 | Construction and Mining - Misc - Bore/Drill Rigs | 2018 | 100 | Gasoline | 5.2319e-06 | 4.8123e-06 | 5.7574e-06 | 0.00023164 | 1.293e-05 | 0.013715 | 9.5625e-07 | 7.225e-07 | 1.0625e-06 | 1.3251e-07 | 1.8669e-07 | 532.9 | 83.95 | 0.79 | 7387.6 | 0.21569 | 0.57955 | 106.2658 | 0.9198
Construction and Mining - Misc - Bore/Drill Rigs_2018_175 | Orange | 2022 | Construction and Mining - Misc - Bore/Drill Rigs | 2018 | 175 | Gasoline | 1.2956e-06 | 1.1917e-06 | 1.4257e-06 | 0.00014796 | 4.9455e-06 | 0.0047274 | 3.3891e-07 | 2.5606e-07 | 3.7656e-07 | 4.6962e-08 | 6.5213e-08 | 186.15 | 21.9 | 0.19 | 2759.4 | 0.143 | 0.59345 | 115.2632 | 0.9198
Construction and Mining - Misc - Bore/Drill Rigs_2019_25 | Orange | 2022 | Construction and Mining - Misc - Bore/Drill Rigs | 2019 | 25 | Gasoline | 0.00010794 | 9.928e-05 | 0.00011878 | 0.0043573 | 7.6949e-05 | 0.0071097 | 5.3641e-05 | 4.0528e-05 | 5.9601e-05 | 1.8246e-07 | 1.918e-07 | 547.5 | 416.1 | 3.35 | 6935 | 4.7403 | 3.674 | 124.209 | 0.9198
Construction and Mining - Misc - Bore/Drill Rigs_2019_25 | Orange | 2022 | Construction and Mining - Misc - Bore/Drill Rigs | 2019 | 25 | Diesel | 1.1629e-05 | 1.384e-05 | 1.6746e-05 | 6.0049e-05 | 0.00010573 | 0.013929 | 3.9676e-06 | 3.6502e-06 | 3.9676e-06 | 1.8063e-07 | 1.1661e-07 | 463.55 | 667.95 | 0.83 | 10785.75 | 0.42488 | 3.246 | 804.759 | 1.1901
Construction and Mining - Misc - Bore/Drill Rigs_2019_50 | Orange | 2022 | Construction and Mining - Misc - Bore/Drill Rigs | 2019 | 50 | Gasoline | 1.1056e-06 | 1.0169e-06 | 1.2166e-06 | 7.3547e-05 | 1.8642e-06 | 0.0011203 | 7.723e-08 | 5.8351e-08 | 8.5811e-08 | 1.362e-08 | 1.6623e-08 | 47.45 | 18.25 | 0.17 | 584 | 0.57659 | 1.057 | 107.3529 | 0.9198
Construction and Mining - Misc - Bore/Drill Rigs_2019_100 | Orange | 2022 | Construction and Mining - Misc - Bore/Drill Rigs | 2019 | 100 | Gasoline | 5.2037e-06 | 4.7863e-06 | 5.7263e-06 | 0.00022407 | 1.2846e-05 | 0.013984 | 9.7503e-07 | 7.3669e-07 | 1.0834e-06 | 1.3511e-07 | 1.9052e-07 | 543.85 | 87.6 | 0.8 | 7708.8 | 0.20559 | 0.5518 | 109.5 | 0.9198
Construction and Mining - Misc - Bore/Drill Rigs_2019_175 | Orange | 2022 | Construction and Mining - Misc - Bore/Drill Rigs | 2019 | 175 | Gasoline | 1.2609e-06 | 1.1598e-06 | 1.3876e-06 | 0.00015024 | 4.9317e-06 | 0.0048202 | 3.4556e-07 | 2.6109e-07 | 3.8395e-07 | 4.7884e-08 | 6.6491e-08 | 189.8 | 21.9 | 0.2 | 2759.4 | 0.13917 | 0.5918 | 109.5 | 0.9198
Construction and Mining - Misc - Bore/Drill Rigs_2020_25 | Orange | 2022 | Construction and Mining - Misc - Bore/Drill Rigs | 2020 | 25 | Gasoline | 0.00010185 | 9.3686e-05 | 0.00011208 | 0.0045351 | 7.2628e-05 | 0.0073999 | 5.583e-05 | 4.2183e-05 | 6.2034e-05 | 1.8991e-07 | 1.982e-07 | 565.75 | 434.35 | 3.5 | 7234.3 | 4.2881 | 3.3243 | 124.1 | 0.9198
Construction and Mining - Misc - Bore/Drill Rigs_2020_25 | Orange | 2022 | Construction and Mining - Misc - Bore/Drill Rigs | 2020 | 25 | Diesel | 1.5155e-05 | 1.8036e-05 | 2.1824e-05 | 8.4766e-05 | 0.00013759 | 0.018259 | 5.2012e-06 | 4.7851e-06 | 5.2012e-06 | 2.4552e-07 | 1.5243e-07 | 605.9 | 952.65 | 1.18 | 14158.35 | 0.42181 | 3.2178 | 807.3305 | 1.1901
Construction and Mining - Misc - Bore/Drill Rigs_2020_50 | Orange | 2022 | Construction and Mining - Misc - Bore/Drill Rigs | 2020 | 50 | Gasoline | 1.0801e-06 | 9.9351e-07 | 1.1886e-06 | 7.0181e-05 | 1.8421e-06 | 0.0011181 | 7.7079e-08 | 5.8237e-08 | 8.5643e-08 | 1.3594e-08 | 1.6623e-08 | 47.45 | 18.25 | 0.17 | 584 | 0.56331 | 1.0444 | 107.3529 | 0.9198
Construction and Mining - Misc - Bore/Drill Rigs_2020_100 | Orange | 2022 | Construction and Mining - Misc - Bore/Drill Rigs | 2020 | 100 | Gasoline | 5.0628e-06 | 4.6567e-06 | 5.5713e-06 | 0.00021153 | 1.2484e-05 | 0.013957 | 9.7312e-07 | 7.3524e-07 | 1.0812e-06 | 1.3484e-07 | 1.8924e-07 | 540.2 | 87.6 | 0.8 | 7708.8 | 0.20003 | 0.53624 | 109.5 | 0.9198
Construction and Mining - Misc - Bore/Drill Rigs_2020_175 | Orange | 2022 | Construction and Mining - Misc - Bore/Drill Rigs | 2020 | 175 | Gasoline | 1.1985e-06 | 1.1024e-06 | 1.3189e-06 | 0.00014933 | 4.8115e-06 | 0.0048108 | 3.4488e-07 | 2.6058e-07 | 3.832e-07 | 4.779e-08 | 6.6491e-08 | 189.8 | 21.9 | 0.2 | 2759.4 | 0.13228 | 0.57737 | 109.5 | 0.9198
Construction and Mining - Misc - Bore/Drill Rigs_2021_25 | Orange | 2022 | Construction and Mining - Misc - Bore/Drill Rigs | 2021 | 25 | Gasoline | 0.00010994 | 0.00010113 | 0.00012099 | 0.0054572 | 7.8417e-05 | 0.0089045 | 6.7182e-05 | 5.076e-05 | 7.4647e-05 | 2.2852e-07 | 2.3783e-07 | 678.9 | 521.95 | 4.2 | 8694.3 | 3.8514 | 2.9865 | 124.2738 | 0.9198
Construction and Mining - Misc - Bore/Drill Rigs_2021_25 | Orange | 2022 | Construction and Mining - Misc - Bore/Drill Rigs | 2021 | 25 | Diesel | 1.6419e-05 | 1.954e-05 | 2.3644e-05 | 9.2619e-05 | 0.00014904 | 0.019795 | 5.6386e-06 | 5.1875e-06 | 5.6386e-06 | 2.6722e-07 | 1.6528e-07 | 657 | 1043.9 | 1.29 | 15381.1 | 0.42066 | 3.2085 | 809.2248 | 1.1901
Construction and Mining - Misc - Bore/Drill Rigs_2021_50 | Orange | 2022 | Construction and Mining - Misc - Bore/Drill Rigs | 2021 | 50 | Gasoline | 1.0375e-06 | 9.543e-07 | 1.1417e-06 | 6.5734e-05 | 1.7902e-06 | 0.0010976 | 7.5668e-08 | 5.7171e-08 | 8.4076e-08 | 1.3345e-08 | 1.5344e-08 | 43.8 | 18.25 | 0.17 | 584 | 0.54108 | 1.015 | 107.3529 | 0.9198
Construction and Mining - Misc - Bore/Drill Rigs_2021_100 | Orange | 2022 | Construction and Mining - Misc - Bore/Drill Rigs | 2021 | 100 | Gasoline | 4.8418e-06 | 4.4535e-06 | 5.3281e-06 | 0.00019579 | 1.1925e-05 | 0.013702 | 9.5531e-07 | 7.2179e-07 | 1.0615e-06 | 1.3238e-07 | 1.8541e-07 | 529.25 | 83.95 | 0.79 | 7387.6 | 0.19961 | 0.53449 | 106.2658 | 0.9198
Construction and Mining - Misc - Bore/Drill Rigs_2021_175 | Orange | 2022 | Construction and Mining - Misc - Bore/Drill Rigs | 2021 | 175 | Gasoline | 1.1177e-06 | 1.0281e-06 | 1.23e-06 | 0.00014599 | 4.6148e-06 | 0.0047228 | 3.3857e-07 | 2.5581e-07 | 3.7619e-07 | 4.6916e-08 | 6.5213e-08 | 186.15 | 21.9 | 0.19 | 2759.4 | 0.12337 | 0.55377 | 115.2632 | 0.9198
Construction and Mining - Misc - Bore/Drill Rigs_2022_25 | Orange | 2022 | Construction and Mining - Misc - Bore/Drill Rigs | 2022 | 25 | Gasoline | 8.7836e-05 | 8.0792e-05 | 9.6658e-05 | 0.0049253 | 6.2669e-05 | 0.0080365 | 6.0633e-05 | 4.5812e-05 | 6.737e-05 | 2.0624e-07 | 2.1354e-07 | 609.55 | 470.85 | 3.8 | 7832.9 | 3.4153 | 2.6492 | 123.9079 | 0.9198
Construction and Mining - Misc - Bore/Drill Rigs_2022_25 | Orange | 2022 | Construction and Mining - Misc - Bore/Drill Rigs | 2022 | 25 | Diesel | 1.7481e-05 | 2.0804e-05 | 2.5172e-05 | 9.9085e-05 | 0.00015866 | 0.021083 | 6.0054e-06 | 5.5249e-06 | 6.0054e-06 | 2.8523e-07 | 1.763e-07 | 700.8 | 1116.9 | 1.38 | 16381.2 | 0.42051 | 3.2071 | 809.3478 | 1.1901
Construction and Mining - Misc - Bore/Drill Rigs_2022_50 | Orange | 2022 | Construction and Mining - Misc - Bore/Drill Rigs | 2022 | 50 | Gasoline | 9.766e-07 | 8.9827e-07 | 1.0747e-06 | 6.0226e-05 | 1.7057e-06 | 0.0010565 | 7.2831e-08 | 5.5028e-08 | 8.0924e-08 | 1.2845e-08 | 1.5344e-08 | 43.8 | 18.25 | 0.16 | 584 | 0.50931 | 0.9671 | 114.0625 | 0.9198
Construction and Mining - Misc - Bore/Drill Rigs_2022_100 | Orange | 2022 | Construction and Mining - Misc - Bore/Drill Rigs | 2022 | 100 | Gasoline | 4.5368e-06 | 4.1729e-06 | 4.9925e-06 | 0.00017702 | 1.1159e-05 | 0.013188 | 9.1949e-07 | 6.9473e-07 | 1.0217e-06 | 1.2741e-07 | 1.7902e-07 | 511 | 80.3 | 0.76 | 7066.4 | 0.19554 | 0.52291 | 105.6579 | 0.9198
Construction and Mining - Misc - Bore/Drill Rigs_2022_175 | Orange | 2022 | Construction and Mining - Misc - Bore/Drill Rigs | 2022 | 175 | Gasoline | 1.0192e-06 | 9.3744e-07 | 1.1215e-06 | 0.00013993 | 4.3373e-06 | 0.0045457 | 3.2588e-07 | 2.4622e-07 | 3.6209e-07 | 4.5157e-08 | 6.2655e-08 | 178.85 | 18.25 | 0.19 | 2299.5 | 0.13499 | 0.62456 | 96.0526 | 0.9198
| Orange | 2022 | Construction and Mining - Misc - Cement And Mortar Mixers | 1995 | 25 | Diesel | 5.2422e-08 | 6.2386e-08 | 7.5488e-08 | 1.7055e-07 | 2.2376e-07 | 1.9384e-05 | 2.0738e-08 | 1.9079e-08 | 2.0738e-08 | 2.4595e-10 | 0 | 0 | 0 | 0 | 0 | 0 | 0 | #DIV/0! | 1.1901
Construction and Mining - Misc - Cement And Mortar Mixers_1996_25 | Orange | 2022 | Construction and Mining - Misc - Cement And Mortar Mixers | 1996 | 25 | Diesel | 1.7259e-07 | 2.054e-07 | 2.4853e-07 | 5.615e-07 | 7.367e-07 | 6.382e-05 | 6.8278e-08 | 6.2816e-08 | 6.8278e-08 | 8.0975e-10 | 9.1823e-10 | 3.65 | 3.65 | 0.01 | 91.25 | 0.74534 | 2.6733 | 365 | 1.1901
Construction and Mining - Misc - Cement And Mortar Mixers_1997_25 | Orange | 2022 | Construction and Mining - Misc - Cement And Mortar Mixers | 1997 | 25 | Gasoline | 1.1651e-05 | 1.0717e-05 | 1.2822e-05 | 0.00024331 | 2.4012e-06 | 0.00033729 | 2.5447e-06 | 1.9227e-06 | 2.8275e-06 | 9.6031e-09 | 1.0229e-08 | 29.2 | 54.75 | 0.59 | 438 | 8.1019 | 1.8153 | 92.7966 | 0.9198
Construction and Mining - Misc - Cement And Mortar Mixers_1997_25 | Orange | 2022 | Construction and Mining - Misc - Cement And Mortar Mixers | 1997 | 25 | Diesel | 2.9824e-07 | 3.5493e-07 | 4.2946e-07 | 9.7027e-07 | 1.273e-06 | 0.00011028 | 1.1798e-07 | 1.0855e-07 | 1.1798e-07 | 1.3993e-09 | 9.1823e-10 | 3.65 | 3.65 | 0.02 | 91.25 | 1.2879 | 4.6195 | 182.5 | 1.1901
Construction and Mining - Misc - Cement And Mortar Mixers_1998_25 | Orange | 2022 | Construction and Mining - Misc - Cement And Mortar Mixers | 1998 | 25 | Gasoline | 9.236e-05 | 8.4953e-05 | 0.00010164 | 0.002199 | 1.9034e-05 | 0.0026736 | 2.0172e-05 | 1.5241e-05 | 2.2413e-05 | 7.6123e-08 | 8.695e-08 | 248.2 | 430.7 | 4.7 | 3445.6 | 8.164 | 1.8292 | 91.6383 | 0.9198
Construction and Mining - Misc - Cement And Mortar Mixers_1998_25 | Orange | 2022 | Construction and Mining - Misc - Cement And Mortar Mixers | 1998 | 25 | Diesel | 4.0812e-07 | 4.857e-07 | 5.877e-07 | 1.3278e-06 | 1.7421e-06 | 0.00015091 | 1.6145e-07 | 1.4854e-07 | 1.6145e-07 | 1.9148e-09 | 9.1823e-10 | 3.65 | 7.3 | 0.02 | 182.5 | 0.88124 | 3.1607 | 365 | 1.1901
Construction and Mining - Misc - Cement And Mortar Mixers_1999_25 | Orange | 2022 | Construction and Mining - Misc - Cement And Mortar Mixers | 1999 | 25 | Gasoline | 0.00015683 | 0.00014425 | 0.00017258 | 0.0037339 | 3.2321e-05 | 0.0045399 | 3.4252e-05 | 2.588e-05 | 3.8058e-05 | 1.2926e-07 | 1.4577e-07 | 416.1 | 737.3 | 7.98 | 5960.45 | 8.0136 | 1.7955 | 92.3935 | 0.9198
Construction and Mining - Misc - Cement And Mortar Mixers_1999_25 | Orange | 2022 | Construction and Mining - Misc - Cement And Mortar Mixers | 1999 | 25 | Diesel | 5.9931e-07 | 7.1322e-07 | 8.63e-07 | 1.9497e-06 | 2.5581e-06 | 0.00022161 | 2.3709e-07 | 2.1812e-07 | 2.3709e-07 | 2.8118e-09 | 1.8365e-09 | 7.3 | 10.95 | 0.03 | 273.75 | 0.8627 | 3.0942 | 365 | 1.1901
Construction and Mining - Misc - Cement And Mortar Mixers_2000_25 | Orange | 2022 | Construction and Mining - Misc - Cement And Mortar Mixers | 2000 | 25 | Gasoline | 0.00021405 | 0.00019688 | 0.00023555 | 0.0050962 | 4.4113e-05 | 0.0061963 | 4.6749e-05 | 3.5321e-05 | 5.1943e-05 | 1.7642e-07 | 2.0075e-07 | 573.05 | 1003.75 | 10.9 | 8092.05 | 8.0563 | 1.8051 | 92.0872 | 0.9198
Construction and Mining - Misc - Cement And Mortar Mixers_2000_25 | Orange | 2022 | Construction and Mining - Misc - Cement And Mortar Mixers | 2000 | 25 | Diesel | 2.5458e-07 | 3.0298e-07 | 3.666e-07 | 1.1144e-06 | 2.614e-06 | 0.00027065 | 1.4478e-07 | 1.332e-07 | 1.4478e-07 | 3.434e-09 | 1.8365e-09 | 7.3 | 10.95 | 0.04 | 273.75 | 0.36647 | 3.1619 | 273.75 | 1.1901
Construction and Mining - Misc - Cement And Mortar Mixers_2001_25 | Orange | 2022 | Construction and Mining - Misc - Cement And Mortar Mixers | 2001 | 25 | Gasoline | 0.00036489 | 0.00033562 | 0.00040153 | 0.0086875 | 7.5199e-05 | 0.010563 | 7.9693e-05 | 6.0212e-05 | 8.8548e-05 | 3.0074e-07 | 3.4013e-07 | 970.9 | 1711.85 | 18.58 | 13818.9 | 8.042 | 1.8019 | 92.134 | 0.9198
Construction and Mining - Misc - Cement And Mortar Mixers_2001_25 | Orange | 2022 | Construction and Mining - Misc - Cement And Mortar Mixers | 2001 | 25 | Diesel | 3.3471e-07 | 3.9833e-07 | 4.8198e-07 | 1.4651e-06 | 3.4368e-06 | 0.00035583 | 1.9034e-07 | 1.7512e-07 | 1.9034e-07 | 4.5148e-09 | 2.7547e-09 | 10.95 | 14.6 | 0.05 | 365 | 0.36136 | 3.1178 | 292 | 1.1901
Construction and Mining - Misc - Cement And Mortar Mixers_2002_25 | Orange | 2022 | Construction and Mining - Misc - Cement And Mortar Mixers | 2002 | 25 | Gasoline | 0.00044863 | 0.00041265 | 0.00049369 | 0.010681 | 9.2458e-05 | 0.012987 | 9.7983e-05 | 7.4032e-05 | 0.00010887 | 3.6976e-07 | 4.1941e-07 | 1197.2 | 2102.4 | 22.84 | 16943.3 | 8.0644 | 1.8069 | 92.049 | 0.9198
Construction and Mining - Misc - Cement And Mortar Mixers_2002_25 | Orange | 2022 | Construction and Mining - Misc - Cement And Mortar Mixers | 2002 | 25 | Diesel | 3.9485e-07 | 4.6991e-07 | 5.6859e-07 | 1.7284e-06 | 4.0543e-06 | 0.00041977 | 2.2455e-07 | 2.0658e-07 | 2.2455e-07 | 5.3261e-09 | 3.6729e-09 | 14.6 | 18.25 | 0.06 | 456.25 | 0.34103 | 2.9424 | 304.1667 | 1.1901
Construction and Mining - Misc - Cement And Mortar Mixers_2003_25 | Orange | 2022 | Construction and Mining - Misc - Cement And Mortar Mixers | 2003 | 25 | Gasoline | 0.00022808 | 0.00020978 | 0.00025098 | 0.0091381 | 0.00018293 | 0.015722 | 0.00011862 | 8.9621e-05 | 0.0001318 | 4.4762e-07 | 4.1046e-07 | 1171.65 | 2547.7 | 27.65 | 20567.75 | 3.3773 | 2.9449 | 92.141 | 0.9198
Construction and Mining - Misc - Cement And Mortar Mixers_2003_25 | Orange | 2022 | Construction and Mining - Misc - Cement And Mortar Mixers | 2003 | 25 | Diesel | 4.441e-07 | 5.2852e-07 | 6.3951e-07 | 1.944e-06 | 4.56e-06 | 0.00047212 | 2.5255e-07 | 2.3235e-07 | 2.5255e-07 | 5.9904e-09 | 3.6729e-09 | 14.6 | 18.25 | 0.07 | 456.25 | 0.38357 | 3.3094 | 260.7143 | 1.1901
Construction and Mining - Misc - Cement And Mortar Mixers_2004_25 | Orange | 2022 | Construction and Mining - Misc - Cement And Mortar Mixers | 2004 | 25 | Gasoline | 0.00020397 | 0.00018761 | 0.00022446 | 0.0081723 | 0.00016359 | 0.01406 | 0.00010608 | 8.0149e-05 | 0.00011787 | 4.0032e-07 | 3.6826e-07 | 1051.2 | 2277.6 | 24.72 | 18406.95 | 3.375 | 2.9429 | 92.1359 | 0.9198
Construction and Mining - Misc - Cement And Mortar Mixers_2004_25 | Orange | 2022 | Construction and Mining - Misc - Cement And Mortar Mixers | 2004 | 25 | Diesel | 5.238e-07 | 6.2337e-07 | 7.5427e-07 | 2.2929e-06 | 5.3783e-06 | 0.00055685 | 2.9788e-07 | 2.7405e-07 | 2.9788e-07 | 7.0654e-09 | 4.5911e-09 | 18.25 | 21.9 | 0.08 | 547.5 | 0.37701 | 3.2528 | 273.75 | 1.1901
Construction and Mining - Misc - Cement And Mortar Mixers_2005_25 | Orange | 2022 | Construction and Mining - Misc - Cement And Mortar Mixers | 2005 | 25 | Gasoline | 0.00020956 | 0.00019275 | 0.00023061 | 0.0083961 | 0.00016807 | 0.014445 | 0.00010899 | 8.2344e-05 | 0.00012109 | 4.1128e-07 | 3.7849e-07 | 1080.4 | 2339.65 | 25.4 | 18903.35 | 3.3764 | 2.9441 | 92.1122 | 0.9198
Construction and Mining - Misc - Cement And Mortar Mixers_2005_25 | Orange | 2022 | Construction and Mining - Misc - Cement And Mortar Mixers | 2005 | 25 | Diesel | 4.779e-07 | 5.6874e-07 | 6.8817e-07 | 2.3488e-06 | 4.3487e-06 | 0.00057044 | 3.0515e-07 | 2.8073e-07 | 3.0515e-07 | 7.2378e-09 | 4.5911e-09 | 18.25 | 25.55 | 0.08 | 638.75 | 0.29483 | 2.2543 | 319.375 | 1.1901
Construction and Mining - Misc - Cement And Mortar Mixers_2006_25 | Orange | 2022 | Construction and Mining - Misc - Cement And Mortar Mixers | 2006 | 25 | Gasoline | 0.00022171 | 0.00020393 | 0.00024397 | 0.0088829 | 0.00017782 | 0.015283 | 0.0001153 | 8.7118e-05 | 0.00012811 | 4.3512e-07 | 3.9895e-07 | 1138.8 | 2474.7 | 26.87 | 19983.75 | 3.379 | 2.9463 | 92.099 | 0.9198
Construction and Mining - Misc - Cement And Mortar Mixers_2006_25 | Orange | 2022 | Construction and Mining - Misc - Cement And Mortar Mixers | 2006 | 25 | Diesel | 5.3932e-07 | 6.4183e-07 | 7.7662e-07 | 2.6507e-06 | 4.9076e-06 | 0.00064376 | 3.4437e-07 | 3.1682e-07 | 3.4437e-07 | 8.1681e-09 | 5.5094e-09 | 21.9 | 25.55 | 0.09 | 638.75 | 0.33272 | 2.5441 | 283.8889 | 1.1901
Construction and Mining - Misc - Cement And Mortar Mixers_2007_25 | Orange | 2022 | Construction and Mining - Misc - Cement And Mortar Mixers | 2007 | 25 | Gasoline | 0.00023851 | 0.00021938 | 0.00026247 | 0.0095561 | 0.00019129 | 0.016441 | 0.00012404 | 9.3721e-05 | 0.00013783 | 4.681e-07 | 4.2964e-07 | 1226.4 | 2660.85 | 28.91 | 21472.95 | 3.383 | 2.9498 | 92.0391 | 0.9198
Construction and Mining - Misc - Cement And Mortar Mixers_2007_25 | Orange | 2022 | Construction and Mining - Misc - Cement And Mortar Mixers | 2007 | 25 | Diesel | 6.1498e-07 | 7.3188e-07 | 8.8557e-07 | 3.0226e-06 | 5.5961e-06 | 0.00073407 | 3.9268e-07 | 3.6126e-07 | 3.9268e-07 | 9.314e-09 | 6.4276e-09 | 25.55 | 29.2 | 0.1 | 730 | 0.33197 | 2.5384 | 292 | 1.1901
Construction and Mining - Misc - Cement And Mortar Mixers_2008_25 | Orange | 2022 | Construction and Mining - Misc - Cement And Mortar Mixers | 2008 | 25 | Gasoline | 0.0002757 | 0.00025359 | 0.00030339 | 0.011046 | 0.00022112 | 0.019004 | 0.00014338 | 0.00010833 | 0.00015931 | 5.4109e-07 | 4.9741e-07 | 1419.85 | 3080.6 | 33.42 | 24893 | 3.3732 | 2.9413 | 92.1783 | 0.9198
Construction and Mining - Misc - Cement And Mortar Mixers_2008_25 | Orange | 2022 | Construction and Mining - Misc - Cement And Mortar Mixers | 2008 | 25 | Diesel | 9.5618e-07 | 1.1379e-06 | 1.3769e-06 | 4.6996e-06 | 8.7009e-06 | 0.0011413 | 3.0527e-07 | 2.8085e-07 | 3.0527e-07 | 1.4482e-08 | 9.1823e-09 | 36.5 | 47.45 | 0.16 | 1186.25 | 0.31764 | 2.4287 | 296.5625 | 1.1901
Construction and Mining - Misc - Cement And Mortar Mixers_2009_25 | Orange | 2022 | Construction and Mining - Misc - Cement And Mortar Mixers | 2009 | 25 | Gasoline | 0.00043182 | 0.00039719 | 0.00047519 | 0.017301 | 0.00034633 | 0.029766 | 0.00022458 | 0.00016968 | 0.00024953 | 8.4749e-07 | 7.7872e-07 | 2222.85 | 4821.65 | 52.34 | 38945.5 | 3.377 | 2.9446 | 92.1217 | 0.9198
Construction and Mining - Misc - Cement And Mortar Mixers_2009_25 | Orange | 2022 | Construction and Mining - Misc - Cement And Mortar Mixers | 2009 | 25 | Diesel | 2.3159e-06 | 2.7561e-06 | 3.3349e-06 | 1.2057e-05 | 2.1053e-05 | 0.0027755 | 7.4234e-07 | 6.8295e-07 | 7.4234e-07 | 3.6124e-08 | 2.2956e-08 | 91.25 | 138.7 | 0.46 | 2883.5 | 0.31649 | 2.4176 | 301.5217 | 1.1901
Construction and Mining - Misc - Cement And Mortar Mixers_2010_25 | Orange | 2022 | Construction and Mining - Misc - Cement And Mortar Mixers | 2010 | 25 | Gasoline | 0.00090356 | 0.00083109 | 0.00099431 | 0.036202 | 0.00072469 | 0.062284 | 0.00046991 | 0.00035505 | 0.00052213 | 1.7733e-06 | 1.629e-06 | 4650.1 | 10084.95 | 109.52 | 81424.2 | 3.3797 | 2.947 | 92.0832 | 0.9198
Construction and Mining - Misc - Cement And Mortar Mixers_2010_25 | Orange | 2022 | Construction and Mining - Misc - Cement And Mortar Mixers | 2010 | 25 | Diesel | 3.2141e-06 | 3.8251e-06 | 4.6284e-06 | 1.8044e-05 | 2.9178e-05 | 0.0038735 | 1.036e-06 | 9.5315e-07 | 1.036e-06 | 5.2175e-08 | 3.3056e-08 | 131.4 | 237.25 | 0.8 | 4004.05 | 0.31632 | 2.4129 | 296.5625 | 1.1901
Construction and Mining - Misc - Cement And Mortar Mixers_2011_25 | Orange | 2022 | Construction and Mining - Misc - Cement And Mortar Mixers | 2011 | 25 | Gasoline | 0.0012201 | 0.0011222 | 0.0013426 | 0.048884 | 0.00097856 | 0.084104 | 0.00063454 | 0.00047943 | 0.00070504 | 2.3946e-06 | 2.2006e-06 | 6281.65 | 13618.15 | 147.89 | 109938 | 3.3801 | 2.9473 | 92.083 | 0.9198
Construction and Mining - Misc - Cement And Mortar Mixers_2011_25 | Orange | 2022 | Construction and Mining - Misc - Cement And Mortar Mixers | 2011 | 25 | Diesel | 4.188e-06 | 4.9841e-06 | 6.0308e-06 | 2.4883e-05 | 3.7976e-05 | 0.0050698 | 1.4441e-06 | 1.3286e-06 | 1.4441e-06 | 7.0117e-08 | 4.2238e-08 | 167.9 | 361.35 | 1.2 | 5296.15 | 0.31161 | 2.3743 | 301.125 | 1.1901
Construction and Mining - Misc - Cement And Mortar Mixers_2012_25 | Orange | 2022 | Construction and Mining - Misc - Cement And Mortar Mixers | 2012 | 25 | Gasoline | 0.0013772 | 0.0012668 | 0.0015155 | 0.055179 | 0.0011046 | 0.094934 | 0.00071625 | 0.00054117 | 0.00079583 | 2.7029e-06 | 2.4832e-06 | 7088.3 | 15373.8 | 166.94 | 124107.3 | 3.3798 | 2.947 | 92.0918 | 0.9198
Construction and Mining - Misc - Cement And Mortar Mixers_2012_25 | Orange | 2022 | Construction and Mining - Misc - Cement And Mortar Mixers | 2012 | 25 | Diesel | 5.1546e-06 | 6.1344e-06 | 7.4227e-06 | 3.1933e-05 | 4.6701e-05 | 0.0062614 | 1.7836e-06 | 1.6409e-06 | 1.7836e-06 | 8.8333e-08 | 5.2339e-08 | 208.05 | 489.1 | 1.63 | 6504.3 | 0.31229 | 2.3775 | 300.0613 | 1.1901
Construction and Mining - Misc - Cement And Mortar Mixers_2013_25 | Orange | 2022 | Construction and Mining - Misc - Cement And Mortar Mixers | 2013 | 25 | Gasoline | 0.0014018 | 0.0012893 | 0.0015426 | 0.056163 | 0.0011243 | 0.096626 | 0.00072902 | 0.00055081 | 0.00081002 | 2.7511e-06 | 2.5267e-06 | 7212.4 | 15643.9 | 169.91 | 126268.1 | 3.3811 | 2.9482 | 92.0717 | 0.9198
Construction and Mining - Misc - Cement And Mortar Mixers_2013_25 | Orange | 2022 | Construction and Mining - Misc - Cement And Mortar Mixers | 2013 | 25 | Diesel | 6.1581e-06 | 7.3287e-06 | 8.8677e-06 | 3.9259e-05 | 5.5758e-05 | 0.0074986 | 2.136e-06 | 1.9651e-06 | 2.136e-06 | 1.0725e-07 | 6.3358e-08 | 251.85 | 624.15 | 2.07 | 7778.15 | 0.31199 | 2.3737 | 301.5217 | 1.1901
Construction and Mining - Misc - Cement And Mortar Mixers_2014_25 | Orange | 2022 | Construction and Mining - Misc - Cement And Mortar Mixers | 2014 | 25 | Gasoline | 0.0015469 | 0.0014228 | 0.0017023 | 0.061977 | 0.0012407 | 0.10663 | 0.00080449 | 0.00060784 | 0.00089388 | 3.0359e-06 | 2.7888e-06 | 7960.65 | 17264.5 | 187.51 | 139357 | 3.3807 | 2.9479 | 92.0724 | 0.9198
Construction and Mining - Misc - Cement And Mortar Mixers_2014_25 | Orange | 2022 | Construction and Mining - Misc - Cement And Mortar Mixers | 2014 | 25 | Diesel | 7.6739e-06 | 9.1326e-06 | 1.105e-05 | 5.0423e-05 | 6.9436e-05 | 0.0093691 | 2.6688e-06 | 2.4553e-06 | 2.6688e-06 | 1.3599e-07 | 7.8049e-08 | 310.25 | 832.2 | 2.76 | 9767.4 | 0.3096 | 2.3539 | 301.5217 | 1.1901
Construction and Mining - Misc - Cement And Mortar Mixers_2015_25 | Orange | 2022 | Construction and Mining - Misc - Cement And Mortar Mixers | 2015 | 25 | Gasoline | 0.0015841 | 0.0014571 | 0.0017432 | 0.063469 | 0.0012705 | 0.1092 | 0.00082386 | 0.00062247 | 0.0009154 | 3.109e-06 | 2.8566e-06 | 8154.1 | 17680.6 | 192.01 | 142685.8 | 3.3814 | 2.9484 | 92.0817 | 0.9198
Construction and Mining - Misc - Cement And Mortar Mixers_2015_25 | Orange | 2022 | Construction and Mining - Misc - Cement And Mortar Mixers | 2015 | 25 | Diesel | 9.7719e-06 | 1.1629e-05 | 1.4072e-05 | 6.6066e-05 | 8.8362e-05 | 0.011961 | 3.4071e-06 | 3.1345e-06 | 3.4071e-06 | 1.7606e-07 | 1.0009e-07 | 397.85 | 1124.2 | 3.75 | 12453.8 | 0.3092 | 2.3494 | 299.7867 | 1.1901
Construction and Mining - Misc - Cement And Mortar Mixers_2016_25 | Orange | 2022 | Construction and Mining - Misc - Cement And Mortar Mixers | 2016 | 25 | Gasoline | 0.0015652 | 0.0014397 | 0.0017224 | 0.062712 | 0.0012554 | 0.10789 | 0.00081403 | 0.00061504 | 0.00090448 | 3.0719e-06 | 2.8233e-06 | 8059.2 | 17468.9 | 189.73 | 140992.2 | 3.3811 | 2.9482 | 92.0724 | 0.9198
Construction and Mining - Misc - Cement And Mortar Mixers_2016_25 | Orange | 2022 | Construction and Mining - Misc - Cement And Mortar Mixers | 2016 | 25 | Diesel | 2.026e-05 | 2.4111e-05 | 2.9174e-05 | 0.00014509 | 0.00018295 | 0.024932 | 7.1019e-06 | 6.5337e-06 | 7.1019e-06 | 3.7765e-07 | 2.0936e-07 | 832.2 | 2617.05 | 8.72 | 25947.85 | 0.30768 | 2.3346 | 300.1204 | 1.1901
Construction and Mining - Misc - Cement And Mortar Mixers_2017_25 | Orange | 2022 | Construction and Mining - Misc - Cement And Mortar Mixers | 2017 | 25 | Gasoline | 0.0015667 | 0.001441 | 0.001724 | 0.059483 | 0.0012183 | 0.10469 | 0.00075315 | 0.00056905 | 0.00083683 | 3.0115e-06 | 2.7121e-06 | 7741.65 | 17457.95 | 189.57 | 136867.7 | 3.4863 | 2.9475 | 92.0924 | 0.9198
Construction and Mining - Misc - Cement And Mortar Mixers_2017_25 | Orange | 2022 | Construction and Mining - Misc - Cement And Mortar Mixers | 2017 | 25 | Diesel | 2.2672e-05 | 2.6981e-05 | 3.2647e-05 | 0.00016307 | 0.0002047 | 0.027912 | 7.9506e-06 | 7.3146e-06 | 7.9506e-06 | 4.237e-07 | 2.3415e-07 | 930.75 | 2952.85 | 9.83 | 29028.45 | 0.30777 | 2.335 | 300.3917 | 1.1901
Construction and Mining - Misc - Cement And Mortar Mixers_2018_25 | Orange | 2022 | Construction and Mining - Misc - Cement And Mortar Mixers | 2018 | 25 | Gasoline | 0.0018244 | 0.0016781 | 0.0020077 | 0.062693 | 0.0013227 | 0.11654 | 0.00074393 | 0.00056208 | 0.00082659 | 3.4313e-06 | 2.9512e-06 | 8424.2 | 20728.35 | 225.09 | 152303.55 | 3.6483 | 2.8756 | 92.0892 | 0.9198
Construction and Mining - Misc - Cement And Mortar Mixers_2018_25 | Orange | 2022 | Construction and Mining - Misc - Cement And Mortar Mixers | 2018 | 25 | Diesel | 2.4407e-05 | 2.9047e-05 | 3.5147e-05 | 0.00017601 | 0.00022036 | 0.030056 | 8.5615e-06 | 7.8765e-06 | 8.5615e-06 | 4.5685e-07 | 2.5159e-07 | 1000.1 | 3193.75 | 10.64 | 31254.95 | 0.30773 | 2.3346 | 300.1645 | 1.1901
Construction and Mining - Misc - Cement And Mortar Mixers_2019_25 | Orange | 2022 | Construction and Mining - Misc - Cement And Mortar Mixers | 2019 | 25 | Gasoline | 0.0021533 | 0.0019806 | 0.0023696 | 0.067217 | 0.0014422 | 0.13324 | 0.00073089 | 0.00055223 | 0.0008121 | 4.023e-06 | 3.2849e-06 | 9376.85 | 25338.3 | 275.17 | 174148.8 | 3.7659 | 2.7421 | 92.0823 | 0.9198
Construction and Mining - Misc - Cement And Mortar Mixers_2019_25 | Orange | 2022 | Construction and Mining - Misc - Cement And Mortar Mixers | 2019 | 25 | Diesel | 2.5579e-05 | 3.0441e-05 | 3.6833e-05 | 0.00018485 | 0.00023092 | 0.031505 | 8.9741e-06 | 8.2562e-06 | 8.9741e-06 | 4.7939e-07 | 2.6353e-07 | 1047.55 | 3361.65 | 11.2 | 32766.05 | 0.30762 | 2.3336 | 300.1473 | 1.1901
Construction and Mining - Misc - Cement And Mortar Mixers_2020_25 | Orange | 2022 | Construction and Mining - Misc - Cement And Mortar Mixers | 2020 | 25 | Gasoline | 0.0042448 | 0.0039044 | 0.0046712 | 0.10055 | 0.0024352 | 0.22945 | 0.00076563 | 0.00057847 | 0.0008507 | 7.3396e-06 | 5.3692e-06 | 15326.35 | 50395.55 | 547.29 | 299873.05 | 4.3113 | 2.6889 | 92.082 | 0.9198
Construction and Mining - Misc - Cement And Mortar Mixers_2020_25 | Orange | 2022 | Construction and Mining - Misc - Cement And Mortar Mixers | 2020 | 25 | Diesel | 2.6894e-05 | 3.2006e-05 | 3.8727e-05 | 0.00019463 | 0.00024279 | 0.033129 | 9.4369e-06 | 8.6819e-06 | 9.4369e-06 | 5.0447e-07 | 2.773e-07 | 1102.3 | 3544.15 | 11.8 | 34466.95 | 0.30748 | 2.3325 | 300.3517 | 1.1901
Construction and Mining - Misc - Cement And Mortar Mixers_2021_25 | Orange | 2022 | Construction and Mining - Misc - Cement And Mortar Mixers | 2021 | 25 | Gasoline | 0.00472 | 0.0043415 | 0.0051941 | 0.14517 | 0.0027532 | 0.29334 | 0.0010271 | 0.00077602 | 0.0011412 | 9.3432e-06 | 7.1708e-06 | 20469.2 | 63765.5 | 692.5 | 383355.85 | 3.7499 | 2.3781 | 92.0801 | 0.9198
Construction and Mining - Misc - Cement And Mortar Mixers_2021_25 | Orange | 2022 | Construction and Mining - Misc - Cement And Mortar Mixers | 2021 | 25 | Diesel | 2.8192e-05 | 3.355e-05 | 4.0596e-05 | 0.0002042 | 0.0002545 | 0.034731 | 9.893e-06 | 9.1016e-06 | 9.893e-06 | 5.2908e-07 | 2.9108e-07 | 1157.05 | 3723 | 12.4 | 36135 | 0.30744 | 2.3321 | 300.2419 | 1.1901
Construction and Mining - Misc - Cement And Mortar Mixers_2022_25 | Orange | 2022 | Construction and Mining - Misc - Cement And Mortar Mixers | 2022 | 25 | Gasoline | 0.0039258 | 0.0036109 | 0.0043201 | 0.14842 | 0.0022465 | 0.27373 | 0.00084141 | 0.00063574 | 0.0009349 | 8.8165e-06 | 6.9343e-06 | 19793.95 | 61111.95 | 663.64 | 357794.9 | 3.3418 | 2.079 | 92.086 | 0.9198
Construction and Mining - Misc - Cement And Mortar Mixers_2022_25 | Orange | 2022 | Construction and Mining - Misc - Cement And Mortar Mixers | 2022 | 25 | Diesel | 2.944e-05 | 3.5036e-05 | 4.2394e-05 | 0.00021321 | 0.00026577 | 0.036268 | 1.0331e-05 | 9.5045e-06 | 1.0331e-05 | 5.5246e-07 | 3.0393e-07 | 1208.15 | 3883.6 | 12.94 | 37697.2 | 0.30775 | 2.3344 | 300.1236 | 1.1901
| Orange | 2022 | Construction and Mining - Misc - Concrete/Industrial Saws | 1991 | 50 | Diesel | 2.0665e-07 | 2.4593e-07 | 2.9758e-07 | 6.0528e-07 | 4.1113e-07 | 3.0834e-05 | 5.73e-08 | 5.2716e-08 | 5.73e-08 | 3.986e-10 | 0 | 0 | 0 | 0 | 0 | 0 | 0 | #DIV/0! | 1.1901
| Orange | 2022 | Construction and Mining - Misc - Concrete/Industrial Saws | 1992 | 50 | Diesel | 6.1486e-07 | 7.3174e-07 | 8.854e-07 | 1.8009e-06 | 1.2233e-06 | 9.1742e-05 | 1.7049e-07 | 1.5685e-07 | 1.7049e-07 | 1.186e-09 | 9.1823e-10 | 3.65 | 3.65 | 0 | 120.45 | 2.0116 | 3.3628 | #DIV/0! | 1.1901
Construction and Mining - Misc - Concrete/Industrial Saws_1993_50 | Orange | 2022 | Construction and Mining - Misc - Concrete/Industrial Saws | 1993 | 50 | Diesel | 1.1337e-06 | 1.3492e-06 | 1.6326e-06 | 3.3207e-06 | 2.2556e-06 | 0.00016916 | 3.1436e-07 | 2.8921e-07 | 3.1436e-07 | 2.1868e-09 | 1.8365e-09 | 7.3 | 3.65 | 0.01 | 120.45 | 3.7091 | 6.2007 | 365 | 1.1901
Construction and Mining - Misc - Concrete/Industrial Saws_1994_50 | Orange | 2022 | Construction and Mining - Misc - Concrete/Industrial Saws | 1994 | 50 | Diesel | 1.6142e-06 | 1.921e-06 | 2.3244e-06 | 4.728e-06 | 3.2115e-06 | 0.00024085 | 4.4758e-07 | 4.1177e-07 | 4.4758e-07 | 3.1136e-09 | 1.8365e-09 | 7.3 | 7.3 | 0.01 | 240.9 | 2.6405 | 4.4142 | 730 | 1.1901
Construction and Mining - Misc - Concrete/Industrial Saws_1995_50 | Orange | 2022 | Construction and Mining - Misc - Concrete/Industrial Saws | 1995 | 50 | Diesel | 2.0338e-06 | 2.4203e-06 | 2.9286e-06 | 5.9569e-06 | 4.0462e-06 | 0.00030345 | 5.6392e-07 | 5.188e-07 | 5.6392e-07 | 3.9229e-09 | 2.7547e-09 | 10.95 | 7.3 | 0.01 | 240.9 | 3.3268 | 5.5616 | 730 | 1.1901
Construction and Mining - Misc - Concrete/Industrial Saws_1996_50 | Orange | 2022 | Construction and Mining - Misc - Concrete/Industrial Saws | 1996 | 50 | Diesel | 2.8518e-06 | 3.3938e-06 | 4.1065e-06 | 8.3528e-06 | 5.6736e-06 | 0.0004255 | 7.9073e-07 | 7.2747e-07 | 7.9073e-07 | 5.5007e-09 | 3.6729e-09 | 14.6 | 10.95 | 0.02 | 361.35 | 3.1099 | 5.199 | 547.5 | 1.1901
Construction and Mining - Misc - Concrete/Industrial Saws_1997_50 | Orange | 2022 | Construction and Mining - Misc - Concrete/Industrial Saws | 1997 | 50 | Diesel | 3.6185e-06 | 4.3063e-06 | 5.2106e-06 | 1.0599e-05 | 7.199e-06 | 0.0005399 | 1.0033e-06 | 9.2306e-07 | 1.0033e-06 | 6.9796e-09 | 4.5911e-09 | 18.25 | 14.6 | 0.02 | 481.8 | 2.9596 | 4.9476 | 730 | 1.1901
Construction and Mining - Misc - Concrete/Industrial Saws_1998_50 | Orange | 2022 | Construction and Mining - Misc - Concrete/Industrial Saws | 1998 | 50 | Diesel | 4.5983e-06 | 5.4724e-06 | 6.6216e-06 | 1.3468e-05 | 9.1484e-06 | 0.0006861 | 1.275e-06 | 1.173e-06 | 1.275e-06 | 8.8696e-09 | 6.4276e-09 | 25.55 | 18.25 | 0.03 | 602.25 | 3.0088 | 5.0299 | 608.3333 | 1.1901
Construction and Mining - Misc - Concrete/Industrial Saws_1999_50 | Orange | 2022 | Construction and Mining - Misc - Concrete/Industrial Saws | 1999 | 50 | Diesel | 4.4221e-06 | 5.2627e-06 | 6.3678e-06 | 1.3185e-05 | 9.2803e-06 | 0.00081981 | 1.3364e-06 | 1.2295e-06 | 1.3364e-06 | 1.0598e-08 | 7.3458e-09 | 29.2 | 18.25 | 0.03 | 602.25 | 2.8935 | 5.1024 | 608.3333 | 1.1901
Construction and Mining - Misc - Concrete/Industrial Saws_2000_50 | Orange | 2022 | Construction and Mining - Misc - Concrete/Industrial Saws | 2000 | 50 | Diesel | 5.0763e-06 | 6.0412e-06 | 7.3098e-06 | 1.5136e-05 | 1.0653e-05 | 0.00094109 | 1.5341e-06 | 1.4114e-06 | 1.5341e-06 | 1.2166e-08 | 8.264e-09 | 32.85 | 21.9 | 0.04 | 722.7 | 2.7679 | 4.881 | 547.5 | 1.1901
Construction and Mining - Misc - Concrete/Industrial Saws_2001_50 | Orange | 2022 | Construction and Mining - Misc - Concrete/Industrial Saws | 2001 | 50 | Diesel | 6.4348e-06 | 7.658e-06 | 9.2662e-06 | 1.9186e-05 | 1.3504e-05 | 0.001193 | 1.9447e-06 | 1.7891e-06 | 1.9447e-06 | 1.5422e-08 | 1.01e-08 | 40.15 | 29.2 | 0.05 | 963.6 | 2.6315 | 4.6405 | 584 | 1.1901
Construction and Mining - Misc - Concrete/Industrial Saws_2002_50 | Orange | 2022 | Construction and Mining - Misc - Concrete/Industrial Saws | 2002 | 50 | Diesel | 7.0923e-06 | 8.4404e-06 | 1.0213e-05 | 2.1147e-05 | 1.4884e-05 | 0.0013148 | 2.1434e-06 | 1.9719e-06 | 2.1434e-06 | 1.6998e-08 | 1.1937e-08 | 47.45 | 32.85 | 0.05 | 1084.05 | 2.5781 | 4.5463 | 657 | 1.1901
Construction and Mining - Misc - Concrete/Industrial Saws_2003_50 | Orange | 2022 | Construction and Mining - Misc - Concrete/Industrial Saws | 2003 | 50 | Diesel | 7.8187e-06 | 9.3049e-06 | 1.1259e-05 | 2.3355e-05 | 1.6644e-05 | 0.0014793 | 2.3728e-06 | 2.183e-06 | 2.3728e-06 | 1.9124e-08 | 1.2855e-08 | 51.1 | 36.5 | 0.06 | 1204.5 | 2.558 | 4.5756 | 608.3333 | 1.1901
Construction and Mining - Misc - Concrete/Industrial Saws_2004_50 | Orange | 2022 | Construction and Mining - Misc - Concrete/Industrial Saws | 2004 | 50 | Diesel | 4.3136e-06 | 5.1336e-06 | 6.2116e-06 | 2.087e-05 | 1.7444e-05 | 0.0017064 | 1.9223e-06 | 1.7685e-06 | 1.9223e-06 | 2.2059e-08 | 1.4692e-08 | 58.4 | 40.15 | 0.07 | 1324.95 | 1.2829 | 4.3594 | 573.5714 | 1.1901
Construction and Mining - Misc - Concrete/Industrial Saws_2005_50 | Orange | 2022 | Construction and Mining - Misc - Concrete/Industrial Saws | 2005 | 50 | Diesel | 3.2615e-06 | 3.8814e-06 | 4.6965e-06 | 2.2146e-05 | 2.0232e-05 | 0.0020351 | 1.965e-06 | 1.8078e-06 | 1.965e-06 | 2.6309e-08 | 1.7446e-08 | 69.35 | 47.45 | 0.08 | 1565.85 | 0.82078 | 4.2783 | 593.125 | 1.1901
Construction and Mining - Misc - Concrete/Industrial Saws_2006_50 | Orange | 2022 | Construction and Mining - Misc - Concrete/Industrial Saws | 2006 | 50 | Diesel | 3.4944e-06 | 4.1587e-06 | 5.032e-06 | 3.078e-05 | 2.9842e-05 | 0.0030585 | 2.6616e-06 | 2.4486e-06 | 2.6616e-06 | 3.9538e-08 | 2.571e-08 | 102.2 | 73 | 0.13 | 2409 | 0.57162 | 4.1019 | 561.5385 | 1.1901
Construction and Mining - Misc - Concrete/Industrial Saws_2007_50 | Orange | 2022 | Construction and Mining - Misc - Concrete/Industrial Saws | 2007 | 50 | Diesel | 5.7253e-06 | 6.8135e-06 | 8.2444e-06 | 5.1022e-05 | 5.0469e-05 | 0.0052234 | 4.4295e-06 | 4.0752e-06 | 4.4295e-06 | 6.7525e-08 | 4.4075e-08 | 175.2 | 127.75 | 0.22 | 4215.75 | 0.53516 | 3.964 | 580.6818 | 1.1901
Construction and Mining - Misc - Concrete/Industrial Saws_2008_50 | Orange | 2022 | Construction and Mining - Misc - Concrete/Industrial Saws | 2008 | 50 | Diesel | 3.8494e-06 | 4.5811e-06 | 5.5431e-06 | 5.2682e-05 | 5.5294e-05 | 0.0058461 | 2.1759e-06 | 2.0018e-06 | 2.1759e-06 | 7.5575e-08 | 4.9584e-08 | 197.1 | 142.35 | 0.24 | 4697.55 | 0.32291 | 3.8976 | 593.125 | 1.1901
Construction and Mining - Misc - Concrete/Industrial Saws_2009_50 | Orange | 2022 | Construction and Mining - Misc - Concrete/Industrial Saws | 2009 | 50 | Diesel | 3.901e-06 | 4.6425e-06 | 5.6175e-06 | 5.4544e-05 | 5.8492e-05 | 0.0062481 | 2.2643e-06 | 2.0832e-06 | 2.2643e-06 | 8.0772e-08 | 5.2339e-08 | 208.05 | 149.65 | 0.26 | 4938.45 | 0.31128 | 3.9219 | 575.5769 | 1.1901
Construction and Mining - Misc - Concrete/Industrial Saws_2010_50 | Orange | 2022 | Construction and Mining - Misc - Concrete/Industrial Saws | 2010 | 50 | Diesel | 3.8318e-06 | 4.5602e-06 | 5.5178e-06 | 5.4843e-05 | 6.0145e-05 | 0.0064918 | 2.289e-06 | 2.1059e-06 | 2.289e-06 | 8.3922e-08 | 5.4175e-08 | 215.35 | 156.95 | 0.27 | 5179.35 | 0.29154 | 3.8451 | 581.2963 | 1.1901
Construction and Mining - Misc - Concrete/Industrial Saws_2011_50 | Orange | 2022 | Construction and Mining - Misc - Concrete/Industrial Saws | 2011 | 50 | Diesel | 3.7246e-06 | 4.4326e-06 | 5.3634e-06 | 5.469e-05 | 6.1399e-05 | 0.006697 | 2.445e-06 | 2.2494e-06 | 2.445e-06 | 8.6576e-08 | 5.6012e-08 | 222.65 | 160.6 | 0.28 | 5299.8 | 0.27694 | 3.8361 | 573.5714 | 1.1901
Construction and Mining - Misc - Concrete/Industrial Saws_2012_50 | Orange | 2022 | Construction and Mining - Misc - Concrete/Industrial Saws | 2012 | 50 | Diesel | 3.6676e-06 | 4.3647e-06 | 5.2813e-06 | 5.5392e-05 | 6.3728e-05 | 0.0070252 | 2.4915e-06 | 2.2922e-06 | 2.4915e-06 | 9.0818e-08 | 5.8766e-08 | 233.6 | 171.55 | 0.29 | 5661.15 | 0.25529 | 3.7275 | 591.5517 | 1.1901
| Orange | 2022 | Construction and Mining - Misc - Concrete/Industrial Saws | 2013 | 25 | Diesel | 2.2226e-08 | 2.6451e-08 | 3.2006e-08 | 1.0924e-07 | 2.0225e-07 | 2.653e-05 | 7.5571e-09 | 6.9525e-09 | 7.5571e-09 | 3.3662e-10 | 0 | 0 | 0 | 0 | 0 | 0 | 0 | #DIV/0! | 1.1901
Construction and Mining - Misc - Concrete/Industrial Saws_2013_50 | Orange | 2022 | Construction and Mining - Misc - Concrete/Industrial Saws | 2013 | 50 | Diesel | 3.5542e-06 | 4.2298e-06 | 5.118e-06 | 5.5378e-05 | 3.9464e-05 | 0.0072837 | 1.852e-07 | 1.7038e-07 | 1.852e-07 | 9.416e-08 | 6.1521e-08 | 244.55 | 175.2 | 0.3 | 5781.6 | 0.24225 | 2.2602 | 584 | 1.1901
Construction and Mining - Misc - Concrete/Industrial Saws_2014_25 | Orange | 2022 | Construction and Mining - Misc - Concrete/Industrial Saws | 2014 | 25 | Diesel | 8.1423e-08 | 9.69e-08 | 1.1725e-07 | 4.0019e-07 | 7.4092e-07 | 9.7191e-05 | 2.7685e-08 | 2.547e-08 | 2.7685e-08 | 1.2332e-09 | 9.1823e-10 | 3.65 | 3.65 | 0.01 | 65.7 | 0.48837 | 3.7342 | 365 | 1.1901
Construction and Mining - Misc - Concrete/Industrial Saws_2014_50 | Orange | 2022 | Construction and Mining - Misc - Concrete/Industrial Saws | 2014 | 50 | Diesel | 3.4162e-06 | 4.0656e-06 | 4.9194e-06 | 5.5108e-05 | 4.0345e-05 | 0.007527 | 1.8353e-07 | 1.6885e-07 | 1.8353e-07 | 9.7306e-08 | 6.3358e-08 | 251.85 | 182.5 | 0.31 | 6022.5 | 0.22353 | 2.2182 | 588.7097 | 1.1901
Construction and Mining - Misc - Concrete/Industrial Saws_2015_25 | Orange | 2022 | Construction and Mining - Misc - Concrete/Industrial Saws | 2015 | 25 | Diesel | 1.515e-07 | 1.8029e-07 | 2.1816e-07 | 7.4459e-07 | 1.3786e-06 | 0.00018083 | 5.1511e-08 | 4.739e-08 | 5.1511e-08 | 2.2945e-09 | 1.8365e-09 | 7.3 | 7.3 | 0.01 | 131.4 | 0.45433 | 3.4739 | 730 | 1.1901
Construction and Mining - Misc - Concrete/Industrial Saws_2015_50 | Orange | 2022 | Construction and Mining - Misc - Concrete/Industrial Saws | 2015 | 50 | Diesel | 3.2683e-06 | 3.8896e-06 | 4.7064e-06 | 5.4812e-05 | 4.1282e-05 | 0.0077861 | 1.8173e-07 | 1.6719e-07 | 1.8173e-07 | 1.0066e-07 | 6.5194e-08 | 259.15 | 189.8 | 0.32 | 6263.4 | 0.20563 | 2.1824 | 593.125 | 1.1901
Construction and Mining - Misc - Concrete/Industrial Saws_2016_25 | Orange | 2022 | Construction and Mining - Misc - Concrete/Industrial Saws | 2016 | 25 | Diesel | 2.5139e-07 | 2.9917e-07 | 3.62e-07 | 1.2356e-06 | 2.2876e-06 | 0.00030007 | 8.5475e-08 | 7.8637e-08 | 8.5475e-08 | 3.8073e-09 | 2.7547e-09 | 10.95 | 14.6 | 0.02 | 262.8 | 0.37695 | 2.8823 | 730 | 1.1901
Construction and Mining - Misc - Concrete/Industrial Saws_2016_50 | Orange | 2022 | Construction and Mining - Misc - Concrete/Industrial Saws | 2016 | 50 | Diesel | 3.1124e-06 | 3.704e-06 | 4.4819e-06 | 5.4538e-05 | 4.232e-05 | 0.0080702 | 1.7994e-07 | 1.6554e-07 | 1.7994e-07 | 1.0433e-07 | 6.7949e-08 | 270.1 | 193.45 | 0.34 | 6383.85 | 0.19212 | 2.1951 | 568.9706 | 1.1901
Construction and Mining - Misc - Concrete/Industrial Saws_2017_25 | Orange | 2022 | Construction and Mining - Misc - Concrete/Industrial Saws | 2017 | 25 | Gasoline | 0.0002369 | 0.0002179 | 0.00026069 | 0.0095094 | 0.00018121 | 0.016008 | 0.00012078 | 9.1255e-05 | 0.0001342 | 4.376e-07 | 4.2324e-07 | 1208.15 | 1452.7 | 4.67 | 15848.3 | 4.5526 | 3.7861 | 311.0707 | 0.9198
Construction and Mining - Misc - Concrete/Industrial Saws_2017_25 | Orange | 2022 | Construction and Mining - Misc - Concrete/Industrial Saws | 2017 | 25 | Diesel | 3.5366e-07 | 4.2089e-07 | 5.0928e-07 | 1.7382e-06 | 3.2182e-06 | 0.00042215 | 1.2025e-07 | 1.1063e-07 | 1.2025e-07 | 5.3563e-09 | 3.6729e-09 | 14.6 | 18.25 | 0.03 | 328.5 | 0.42425 | 3.2439 | 608.3333 | 1.1901
Construction and Mining - Misc - Concrete/Industrial Saws_2017_50 | Orange | 2022 | Construction and Mining - Misc - Concrete/Industrial Saws | 2017 | 50 | Diesel | 2.9717e-06 | 3.5365e-06 | 4.2792e-06 | 5.4742e-05 | 4.3834e-05 | 0.0084526 | 1.7964e-07 | 1.6527e-07 | 1.7964e-07 | 1.0927e-07 | 7.0703e-08 | 281.05 | 204.4 | 0.35 | 6745.2 | 0.17361 | 2.1518 | 584 | 1.1901
Construction and Mining - Misc - Concrete/Industrial Saws_2018_25 | Orange | 2022 | Construction and Mining - Misc - Concrete/Industrial Saws | 2018 | 25 | Gasoline | 0.00087279 | 0.00080279 | 0.00096045 | 0.035035 | 0.00066763 | 0.058979 | 0.00044498 | 0.00033621 | 0.00049442 | 1.6122e-06 | 1.56e-06 | 4453 | 5347.25 | 17.23 | 58316.05 | 4.5583 | 3.7909 | 310.3453 | 0.9198
Construction and Mining - Misc - Concrete/Industrial Saws_2018_25 | Orange | 2022 | Construction and Mining - Misc - Concrete/Industrial Saws | 2018 | 25 | Diesel | 1.0506e-06 | 1.2502e-06 | 1.5128e-06 | 5.1634e-06 | 9.5597e-06 | 0.001254 | 3.572e-07 | 3.2862e-07 | 3.572e-07 | 1.5911e-08 | 1.01e-08 | 40.15 | 54.75 | 0.09 | 985.5 | 0.42007 | 3.212 | 608.3333 | 1.1901
Construction and Mining - Misc - Concrete/Industrial Saws_2018_50 | Orange | 2022 | Construction and Mining - Misc - Concrete/Industrial Saws | 2018 | 50 | Diesel | 2.737e-06 | 3.2573e-06 | 3.9413e-06 | 5.3406e-05 | 4.4209e-05 | 0.0086214 | 1.7423e-07 | 1.6029e-07 | 1.7423e-07 | 1.1145e-07 | 7.254e-08 | 288.35 | 208.05 | 0.36 | 6865.65 | 0.15709 | 2.1321 | 577.9167 | 1.1901
Construction and Mining - Misc - Concrete/Industrial Saws_2019_25 | Orange | 2022 | Construction and Mining - Misc - Concrete/Industrial Saws | 2019 | 25 | Gasoline | 0.0017914 | 0.0016477 | 0.0019713 | 0.071311 | 0.0013642 | 0.12048 | 0.00090235 | 0.00068178 | 0.0010026 | 3.3002e-06 | 3.1814e-06 | 9081.2 | 11063.15 | 36.67 | 119110.45 | 4.5806 | 3.7924 | 301.6948 | 0.9198
Construction and Mining - Misc - Concrete/Industrial Saws_2019_25 | Orange | 2022 | Construction and Mining - Misc - Concrete/Industrial Saws | 2019 | 25 | Diesel | 1.1944e-06 | 1.4215e-06 | 1.72e-06 | 5.8705e-06 | 1.0869e-05 | 0.0014257 | 4.0612e-07 | 3.7363e-07 | 4.0612e-07 | 1.809e-08 | 1.1937e-08 | 47.45 | 62.05 | 0.11 | 1116.9 | 0.42141 | 3.2222 | 564.0909 | 1.1901
Construction and Mining - Misc - Concrete/Industrial Saws_2019_50 | Orange | 2022 | Construction and Mining - Misc - Concrete/Industrial Saws | 2019 | 50 | Gasoline | 1.1151e-05 | 1.0257e-05 | 1.2271e-05 | 0.00097004 | 1.5955e-05 | 0.0080663 | 5.5608e-07 | 4.2015e-07 | 6.1787e-07 | 9.8072e-08 | 1.2787e-07 | 365 | 124.1 | 0.2 | 4343.5 | 0.78192 | 1.2163 | 620.5 | 0.9198
Construction and Mining - Misc - Concrete/Industrial Saws_2019_50 | Orange | 2022 | Construction and Mining - Misc - Concrete/Industrial Saws | 2019 | 50 | Diesel | 2.5072e-06 | 2.9838e-06 | 3.6104e-06 | 5.2317e-05 | 4.4857e-05 | 0.0088479 | 1.6958e-07 | 1.5601e-07 | 1.6958e-07 | 1.1438e-07 | 7.4376e-08 | 295.65 | 215.35 | 0.37 | 7106.55 | 0.13903 | 2.0901 | 582.027 | 1.1901
Construction and Mining - Misc - Concrete/Industrial Saws_2019_100 | Orange | 2022 | Construction and Mining - Misc - Concrete/Industrial Saws | 2019 | 100 | Gasoline | 4.7386e-06 | 4.3586e-06 | 5.2146e-06 | 0.00027958 | 1.1854e-05 | 0.0086204 | 6.0104e-07 | 4.5412e-07 | 6.6782e-07 | 8.3285e-08 | 1.202e-07 | 343.1 | 73 | 0.12 | 4818 | 0.29955 | 0.81469 | 608.3333 | 0.9198
Construction and Mining - Misc - Concrete/Industrial Saws_2020_25 | Orange | 2022 | Construction and Mining - Misc - Concrete/Industrial Saws | 2020 | 25 | Gasoline | 0.0063218 | 0.0058148 | 0.0069567 | 0.25115 | 0.0048091 | 0.42471 | 0.0031752 | 0.0023991 | 0.003528 | 1.1639e-05 | 1.1208e-05 | 31992.25 | 39124.35 | 130.52 | 419863.15 | 4.5858 | 3.7927 | 299.7575 | 0.9198
Construction and Mining - Misc - Concrete/Industrial Saws_2020_25 | Orange | 2022 | Construction and Mining - Misc - Concrete/Industrial Saws | 2020 | 25 | Diesel | 1.3142e-06 | 1.564e-06 | 1.8924e-06 | 6.4591e-06 | 1.1959e-05 | 0.0015687 | 4.4684e-07 | 4.1109e-07 | 4.4684e-07 | 1.9904e-08 | 1.2855e-08 | 51.1 | 69.35 | 0.12 | 1248.3 | 0.41486 | 3.1721 | 577.9167 | 1.1901
Construction and Mining - Misc - Concrete/Industrial Saws_2020_50 | Orange | 2022 | Construction and Mining - Misc - Concrete/Industrial Saws | 2020 | 50 | Gasoline | 4.4256e-05 | 4.0707e-05 | 4.8701e-05 | 0.0036353 | 6.5986e-05 | 0.035031 | 2.415e-06 | 1.8247e-06 | 2.6833e-06 | 4.2591e-07 | 5.4216e-07 | 1547.6 | 543.85 | 0.89 | 19034.75 | 0.70812 | 1.1479 | 611.0674 | 0.9198
Construction and Mining - Misc - Concrete/Industrial Saws_2020_50 | Orange | 2022 | Construction and Mining - Misc - Concrete/Industrial Saws | 2020 | 50 | Diesel | 2.2699e-06 | 2.7014e-06 | 3.2686e-06 | 5.1279e-05 | 4.5637e-05 | 0.0091061 | 1.6502e-07 | 1.5182e-07 | 1.6502e-07 | 1.1772e-07 | 7.6213e-08 | 302.95 | 219 | 0.38 | 7227 | 0.12377 | 2.091 | 576.3158 | 1.1901
Construction and Mining - Misc - Concrete/Industrial Saws_2020_100 | Orange | 2022 | Construction and Mining - Misc - Concrete/Industrial Saws | 2020 | 100 | Gasoline | 1.8575e-05 | 1.7085e-05 | 2.0441e-05 | 0.0010286 | 4.6318e-05 | 0.037437 | 2.6102e-06 | 1.9722e-06 | 2.9003e-06 | 3.617e-07 | 5.1787e-07 | 1478.25 | 310.25 | 0.51 | 20476.5 | 0.27628 | 0.749 | 608.3333 | 0.9198
Construction and Mining - Misc - Concrete/Industrial Saws_2021_25 | Orange | 2022 | Construction and Mining - Misc - Concrete/Industrial Saws | 2021 | 25 | Gasoline | 0.008055 | 0.007409 | 0.008864 | 0.31332 | 0.0060487 | 0.53481 | 0.0039046 | 0.0029501 | 0.0043384 | 1.4749e-05 | 1.4058e-05 | 40128.1 | 51286.15 | 185.14 | 528640.45 | 4.6407 | 3.7887 | 277.0128 | 0.9198
Construction and Mining - Misc - Concrete/Industrial Saws_2021_25 | Orange | 2022 | Construction and Mining - Misc - Concrete/Industrial Saws | 2021 | 25 | Diesel | 1.4065e-06 | 1.6739e-06 | 2.0254e-06 | 6.9129e-06 | 1.2799e-05 | 0.0016789 | 4.7823e-07 | 4.3997e-07 | 4.7823e-07 | 2.1302e-08 | 1.3773e-08 | 54.75 | 73 | 0.13 | 1314 | 0.42181 | 3.2252 | 561.5385 | 1.1901
Construction and Mining - Misc - Concrete/Industrial Saws_2021_50 | Orange | 2022 | Construction and Mining - Misc - Concrete/Industrial Saws | 2021 | 50 | Gasoline | 0.00017088 | 0.00015718 | 0.00018805 | 0.013036 | 0.00026723 | 0.14934 | 1.0296e-05 | 7.7788e-06 | 1.1439e-05 | 1.8157e-06 | 2.2594e-06 | 6449.55 | 2314.1 | 3.79 | 80993.5 | 0.64259 | 1.0925 | 610.5805 | 0.9198
Construction and Mining - Misc - Concrete/Industrial Saws_2021_50 | Orange | 2022 | Construction and Mining - Misc - Concrete/Industrial Saws | 2021 | 50 | Diesel | 2.0177e-06 | 2.4012e-06 | 2.9054e-06 | 5.0162e-05 | 4.645e-05 | 0.0093769 | 1.6015e-07 | 1.4734e-07 | 1.6015e-07 | 1.2122e-07 | 7.8049e-08 | 310.25 | 226.3 | 0.39 | 7467.9 | 0.10647 | 2.0596 | 580.2564 | 1.1901
Construction and Mining - Misc - Concrete/Industrial Saws_2021_100 | Orange | 2022 | Construction and Mining - Misc - Concrete/Industrial Saws | 2021 | 100 | Gasoline | 7.0644e-05 | 6.4978e-05 | 7.7739e-05 | 0.0035937 | 0.00017545 | 0.1596 | 1.1128e-05 | 8.4076e-06 | 1.2364e-05 | 1.542e-06 | 2.1929e-06 | 6259.75 | 1324.95 | 2.17 | 87446.7 | 0.24604 | 0.66434 | 610.576 | 0.9198
Construction and Mining - Misc - Concrete/Industrial Saws_2022_25 | Orange | 2022 | Construction and Mining - Misc - Concrete/Industrial Saws | 2022 | 25 | Gasoline | 0.0071396 | 0.006567 | 0.0078567 | 0.3266 | 0.0053599 | 0.55373 | 0.0040294 | 0.0030444 | 0.0044771 | 1.5284e-05 | 1.4533e-05 | 41485.9 | 53388.55 | 194.65 | 547375.9 | 3.9726 | 3.2424 | 274.2797 | 0.9198
Construction and Mining - Misc - Concrete/Industrial Saws_2022_25 | Orange | 2022 | Construction and Mining - Misc - Concrete/Industrial Saws | 2022 | 25 | Diesel | 1.4903e-06 | 1.7736e-06 | 2.146e-06 | 7.3247e-06 | 1.3561e-05 | 0.0017789 | 5.0672e-07 | 4.6618e-07 | 5.0672e-07 | 2.2571e-08 | 1.4692e-08 | 58.4 | 80.3 | 0.13 | 1445.4 | 0.4063 | 3.1067 | 617.6923 | 1.1901
Construction and Mining - Misc - Concrete/Industrial Saws_2022_50 | Orange | 2022 | Construction and Mining - Misc - Concrete/Industrial Saws | 2022 | 50 | Gasoline | 0.00018003 | 0.00016559 | 0.00019811 | 0.012434 | 0.00029768 | 0.17562 | 1.2107e-05 | 9.1474e-06 | 1.3452e-05 | 2.1352e-06 | 2.5957e-06 | 7409.5 | 2719.25 | 4.45 | 95173.75 | 0.57612 | 1.0357 | 611.0674 | 0.9198
Construction and Mining - Misc - Concrete/Industrial Saws_2022_50 | Orange | 2022 | Construction and Mining - Misc - Concrete/Industrial Saws | 2022 | 50 | Diesel | 1.7405e-06 | 2.0714e-06 | 2.5064e-06 | 4.8714e-05 | 4.7058e-05 | 0.0096123 | 1.5414e-07 | 1.4181e-07 | 1.5414e-07 | 1.2426e-07 | 7.9886e-08 | 317.55 | 233.6 | 0.4 | 7708.8 | 0.088974 | 2.0213 | 584 | 1.1901
Construction and Mining - Misc - Concrete/Industrial Saws_2022_100 | Orange | 2022 | Construction and Mining - Misc - Concrete/Industrial Saws | 2022 | 100 | Gasoline | 7.3025e-05 | 6.7168e-05 | 8.0359e-05 | 0.0032955 | 0.00018043 | 0.18768 | 1.3085e-05 | 9.8868e-06 | 1.4539e-05 | 1.8132e-06 | 2.5599e-06 | 7307.3 | 1558.55 | 2.55 | 102864.3 | 0.21622 | 0.58081 | 611.1961 | 0.9198
| Orange | 2022 | Construction and Mining - Misc - Cranes | 1992 | 50 | Gasoline | 5.636e-08 | 5.184e-08 | 6.202e-08 | 1.0455e-06 | 5.9952e-08 | 5.7429e-06 | 3.9591e-10 | 2.9913e-10 | 4.399e-10 | 6.9823e-11 | 0 | 0 | 0 | 0 | 0 | 0 | 0 | #DIV/0! | 0.9198
| Orange | 2022 | Construction and Mining - Misc - Cranes | 1992 | 100 | Gasoline | 1.5731e-07 | 1.4469e-07 | 1.7311e-07 | 2.1196e-06 | 3.5451e-07 | 2.2714e-05 | 1.5836e-09 | 1.1965e-09 | 1.7596e-09 | 2.1944e-10 | 0 | 0 | 0 | 0 | 0 | 0 | 0 | #DIV/0! | 0.9198
| Orange | 2022 | Construction and Mining - Misc - Cranes | 1992 | 175 | Gasoline | 3.6044e-09 | 3.3153e-09 | 3.9664e-09 | 5.4807e-08 | 2.7677e-08 | 1.4926e-06 | 1.07e-10 | 8.0848e-11 | 1.1889e-10 | 1.4828e-11 | 0 | 0 | 0 | 0 | 0 | 0 | 0 | #DIV/0! | 0.9198
| Orange | 2022 | Construction and Mining - Misc - Cranes | 1993 | 50 | Gasoline | 2.6775e-08 | 2.4628e-08 | 2.9465e-08 | 4.9903e-07 | 2.8973e-08 | 2.7808e-06 | 1.9171e-10 | 1.4484e-10 | 2.1301e-10 | 3.381e-11 | 0 | 0 | 0 | 0 | 0 | 0 | 0 | #DIV/0! | 0.9198
| Orange | 2022 | Construction and Mining - Misc - Cranes | 1993 | 100 | Gasoline | 7.4735e-08 | 6.8742e-08 | 8.2242e-08 | 1.011e-06 | 1.7132e-07 | 1.0998e-05 | 7.6681e-10 | 5.7937e-10 | 8.5201e-10 | 1.0626e-10 | 0 | 0 | 0 | 0 | 0 | 0 | 0 | #DIV/0! | 0.9198
| Orange | 2022 | Construction and Mining - Misc - Cranes | 1993 | 175 | Gasoline | 1.7312e-09 | 1.5924e-09 | 1.9051e-09 | 2.625e-08 | 1.3353e-08 | 7.2271e-07 | 5.1811e-11 | 3.9146e-11 | 5.7568e-11 | 7.1794e-12 | 0 | 0 | 0 | 0 | 0 | 0 | 0 | #DIV/0! | 0.9198
| Orange | 2022 | Construction and Mining - Misc - Cranes | 1996 | 50 | Gasoline | 2.5154e-07 | 2.3137e-07 | 2.7681e-07 | 4.759e-06 | 2.8714e-07 | 2.7724e-05 | 1.9113e-09 | 1.4441e-09 | 2.1236e-09 | 3.3708e-10 | 0 | 0 | 0 | 0 | 0 | 0 | 0 | #DIV/0! | 0.9198
| Orange | 2022 | Construction and Mining - Misc - Cranes | 1996 | 100 | Gasoline | 7.0219e-07 | 6.4587e-07 | 7.7272e-07 | 9.6195e-06 | 1.6979e-06 | 0.00010965 | 7.6451e-09 | 5.7763e-09 | 8.4945e-09 | 1.0594e-09 | 1.2787e-09 | 3.65 | 0 | 0 | 0 | 0 | 0 | #DIV/0! | 0.9198
| Orange | 2022 | Construction and Mining - Misc - Cranes | 1996 | 175 | Gasoline | 1.6841e-08 | 1.549e-08 | 1.8532e-08 | 2.5314e-07 | 1.3168e-07 | 7.2055e-06 | 5.1656e-10 | 3.9029e-10 | 5.7395e-10 | 7.1579e-11 | 0 | 0 | 0 | 0 | 0 | 0 | 0 | #DIV/0! | 0.9198
Construction and Mining - Misc - Cranes_1997_50 | Orange | 2022 | Construction and Mining - Misc - Cranes | 1997 | 50 | Gasoline | 8.027e-07 | 7.3832e-07 | 8.8332e-07 | 1.5268e-05 | 9.3353e-07 | 9.0315e-05 | 6.2262e-09 | 4.7043e-09 | 6.918e-09 | 1.0981e-09 | 1.2787e-09 | 3.65 | 3.65 | 0.01 | 135.05 | 1.8103 | 2.2889 | 365 | 0.9198
Construction and Mining - Misc - Cranes_1997_100 | Orange | 2022 | Construction and Mining - Misc - Cranes | 1997 | 100 | Gasoline | 2.2409e-06 | 2.0612e-06 | 2.4659e-06 | 3.0838e-05 | 5.52e-06 | 0.0003572 | 2.4905e-08 | 1.8817e-08 | 2.7672e-08 | 3.4511e-09 | 5.1147e-09 | 14.6 | 3.65 | 0.01 | 270.1 | 2.5268 | 6.7671 | 365 | 0.9198
| Orange | 2022 | Construction and Mining - Misc - Cranes | 1997 | 175 | Gasoline | 5.4406e-08 | 5.0043e-08 | 5.9871e-08 | 8.1531e-07 | 4.2738e-07 | 2.3473e-05 | 1.6828e-09 | 1.2714e-09 | 1.8697e-09 | 2.3318e-10 | 0 | 0 | 0 | 0 | 0 | 0 | 0 | #DIV/0! | 0.9198
Construction and Mining - Misc - Cranes_1998_50 | Orange | 2022 | Construction and Mining - Misc - Cranes | 1998 | 50 | Gasoline | 4.8335e-06 | 4.4459e-06 | 5.319e-06 | 9.8848e-05 | 5.4879e-06 | 0.0004721 | 3.2546e-08 | 2.459e-08 | 3.6162e-08 | 5.7399e-09 | 8.9508e-09 | 25.55 | 10.95 | 0.03 | 405.15 | 3.6336 | 4.4852 | 365 | 0.9198
Construction and Mining - Misc - Cranes_1998_100 | Orange | 2022 | Construction and Mining - Misc - Cranes | 1998 | 100 | Gasoline | 1.3494e-05 | 1.2412e-05 | 1.4849e-05 | 0.00019948 | 3.245e-05 | 0.0018672 | 1.3018e-07 | 9.8362e-08 | 1.4465e-07 | 1.804e-08 | 2.941e-08 | 83.95 | 21.9 | 0.06 | 1620.6 | 2.536 | 6.6303 | 365 | 0.9198
| Orange | 2022 | Construction and Mining - Misc - Cranes | 1998 | 175 | Gasoline | 3.3178e-07 | 3.0517e-07 | 3.6511e-07 | 5.2995e-06 | 2.5082e-06 | 0.0001227 | 8.7963e-09 | 6.6461e-09 | 9.7736e-09 | 1.2189e-09 | 1.2787e-09 | 3.65 | 0 | 0 | 0 | 0 | 0 | #DIV/0! | 0.9198
Construction and Mining - Misc - Cranes_1999_50 | Orange | 2022 | Construction and Mining - Misc - Cranes | 1999 | 50 | Gasoline | 5.5e-06 | 5.0589e-06 | 6.0524e-06 | 0.00011313 | 6.3677e-06 | 0.00054888 | 3.7839e-08 | 2.859e-08 | 4.2043e-08 | 6.6733e-09 | 1.0229e-08 | 29.2 | 14.6 | 0.03 | 540.2 | 3.1009 | 3.9032 | 486.6667 | 0.9198
Construction and Mining - Misc - Cranes_1999_100 | Orange | 2022 | Construction and Mining - Misc - Cranes | 1999 | 100 | Gasoline | 1.5355e-05 | 1.4124e-05 | 1.6898e-05 | 0.00022811 | 3.7652e-05 | 0.0021708 | 1.5136e-07 | 1.1436e-07 | 1.6817e-07 | 2.0973e-08 | 3.4524e-08 | 98.55 | 25.55 | 0.06 | 1890.7 | 2.4736 | 6.5941 | 425.8333 | 0.9198
| Orange | 2022 | Construction and Mining - Misc - Cranes | 1999 | 175 | Gasoline | 3.8248e-07 | 3.5181e-07 | 4.209e-07 | 6.0902e-06 | 2.9053e-06 | 0.00014265 | 1.0227e-08 | 7.7269e-09 | 1.1363e-08 | 1.4171e-09 | 2.5574e-09 | 7.3 | 0 | 0 | 0 | 0 | 0 | #DIV/0! | 0.9198
Construction and Mining - Misc - Cranes_2000_50 | Orange | 2022 | Construction and Mining - Misc - Cranes | 2000 | 50 | Gasoline | 6.0564e-06 | 5.5706e-06 | 6.6647e-06 | 0.00012532 | 7.1533e-06 | 0.00061783 | 4.2593e-08 | 3.2181e-08 | 4.7325e-08 | 7.5117e-09 | 1.1508e-08 | 32.85 | 14.6 | 0.04 | 540.2 | 3.4146 | 4.3847 | 365 | 0.9198
Construction and Mining - Misc - Cranes_2000_100 | Orange | 2022 | Construction and Mining - Misc - Cranes | 2000 | 100 | Gasoline | 1.6909e-05 | 1.5553e-05 | 1.8608e-05 | 0.00025247 | 4.2298e-05 | 0.0024436 | 1.7037e-07 | 1.2872e-07 | 1.893e-07 | 2.3608e-08 | 3.836e-08 | 109.5 | 29.2 | 0.07 | 2160.8 | 2.3834 | 6.4817 | 417.1429 | 0.9198
| Orange | 2022 | Construction and Mining - Misc - Cranes | 2000 | 175 | Gasoline | 4.2687e-07 | 3.9264e-07 | 4.6975e-07 | 6.7751e-06 | 3.2582e-06 | 0.00016058 | 1.1512e-08 | 8.6976e-09 | 1.2791e-08 | 1.5952e-09 | 2.5574e-09 | 7.3 | 0 | 0 | 0 | 0 | 0 | #DIV/0! | 0.9198
Construction and Mining - Misc - Cranes_2001_50 | Orange | 2022 | Construction and Mining - Misc - Cranes | 2001 | 50 | Gasoline | 6.6415e-06 | 6.1089e-06 | 7.3086e-06 | 0.00013829 | 8.0066e-06 | 0.00069293 | 4.777e-08 | 3.6093e-08 | 5.3077e-08 | 8.4247e-09 | 1.2787e-08 | 36.5 | 18.25 | 0.04 | 675.25 | 2.9956 | 3.9262 | 456.25 | 0.9198
Construction and Mining - Misc - Cranes_2001_100 | Orange | 2022 | Construction and Mining - Misc - Cranes | 2001 | 100 | Gasoline | 1.8544e-05 | 1.7057e-05 | 2.0407e-05 | 0.00027833 | 4.7343e-05 | 0.0027406 | 1.9108e-07 | 1.4437e-07 | 2.1231e-07 | 2.6478e-08 | 4.3475e-08 | 124.1 | 32.85 | 0.08 | 2430.9 | 2.3234 | 6.4488 | 410.625 | 0.9198
| Orange | 2022 | Construction and Mining - Misc - Cranes | 2001 | 175 | Gasoline | 4.7464e-07 | 4.3658e-07 | 5.2232e-07 | 7.5086e-06 | 3.6406e-06 | 0.00018009 | 1.2911e-08 | 9.7548e-09 | 1.4345e-08 | 1.789e-09 | 2.5574e-09 | 7.3 | 0 | 0 | 0 | 0 | 0 | #DIV/0! | 0.9198
Construction and Mining - Misc - Cranes_2002_50 | Orange | 2022 | Construction and Mining - Misc - Cranes | 2002 | 50 | Gasoline | 7.5276e-06 | 6.9238e-06 | 8.2836e-06 | 0.00015775 | 9.2672e-06 | 0.00080364 | 5.5402e-08 | 4.1859e-08 | 6.1558e-08 | 9.7708e-09 | 1.4065e-08 | 40.15 | 18.25 | 0.05 | 675.25 | 3.3952 | 4.5444 | 365 | 0.9198
Construction and Mining - Misc - Cranes_2002_100 | Orange | 2022 | Construction and Mining - Misc - Cranes | 2002 | 100 | Gasoline | 2.1019e-05 | 1.9333e-05 | 2.313e-05 | 0.00031722 | 5.4797e-05 | 0.0031784 | 2.2161e-07 | 1.6744e-07 | 2.4623e-07 | 3.0708e-08 | 4.9869e-08 | 142.35 | 40.15 | 0.09 | 2971.1 | 2.1547 | 6.107 | 446.1111 | 0.9198
| Orange | 2022 | Construction and Mining - Misc - Cranes | 2002 | 175 | Gasoline | 5.4571e-07 | 5.0195e-07 | 6.0053e-07 | 8.604e-06 | 4.2065e-06 | 0.00020887 | 1.4974e-08 | 1.1313e-08 | 1.6637e-08 | 2.0749e-09 | 2.5574e-09 | 7.3 | 0 | 0 | 0 | 0 | 0 | #DIV/0! | 0.9198
Construction and Mining - Misc - Cranes_2003_50 | Orange | 2022 | Construction and Mining - Misc - Cranes | 2003 | 50 | Gasoline | 8.0264e-06 | 7.3827e-06 | 8.8326e-06 | 0.00016935 | 1.0096e-05 | 0.0008773 | 6.048e-08 | 4.5696e-08 | 6.7201e-08 | 1.0666e-08 | 1.5344e-08 | 43.8 | 21.9 | 0.05 | 810.3 | 3.0169 | 4.1258 | 438 | 0.9198
Construction and Mining - Misc - Cranes_2003_100 | Orange | 2022 | Construction and Mining - Misc - Cranes | 2003 | 100 | Gasoline | 2.2413e-05 | 2.0616e-05 | 2.4664e-05 | 0.0003402 | 5.9699e-05 | 0.0034698 | 2.4192e-07 | 1.8279e-07 | 2.688e-07 | 3.3523e-08 | 5.3705e-08 | 153.3 | 43.8 | 0.1 | 3241.2 | 2.1061 | 6.0989 | 438 | 0.9198
| Orange | 2022 | Construction and Mining - Misc - Cranes | 2003 | 175 | Gasoline | 5.9053e-07 | 5.4317e-07 | 6.4985e-07 | 9.2789e-06 | 4.5749e-06 | 0.00022801 | 1.6346e-08 | 1.235e-08 | 1.8162e-08 | 2.2651e-09 | 3.836e-09 | 10.95 | 0 | 0 | 0 | 0 | 0 | #DIV/0! | 0.9198
Construction and Mining - Misc - Cranes_2004_50 | Orange | 2022 | Construction and Mining - Misc - Cranes | 2004 | 50 | Gasoline | 2.5196e-06 | 2.3176e-06 | 2.7727e-06 | 0.00025838 | 6.7318e-06 | 0.00096803 | 6.6735e-08 | 5.0422e-08 | 7.415e-08 | 1.1769e-08 | 1.7902e-08 | 51.1 | 21.9 | 0.06 | 810.3 | 0.94705 | 2.7509 | 365 | 0.9198
Construction and Mining - Misc - Cranes_2004_100 | Orange | 2022 | Construction and Mining - Misc - Cranes | 2004 | 100 | Gasoline | 4.4499e-06 | 4.093e-06 | 4.8968e-06 | 0.00029306 | 1.8217e-05 | 0.0038286 | 2.6694e-07 | 2.0169e-07 | 2.966e-07 | 3.699e-08 | 5.7541e-08 | 164.25 | 47.45 | 0.11 | 3511.3 | 0.38598 | 1.7179 | 431.3636 | 0.9198
| Orange | 2022 | Construction and Mining - Misc - Cranes | 2004 | 175 | Gasoline | 3.2148e-07 | 2.957e-07 | 3.5377e-07 | 1.0113e-05 | 1.4905e-06 | 0.00025159 | 1.8037e-08 | 1.3628e-08 | 2.0041e-08 | 2.4993e-09 | 3.836e-09 | 10.95 | 3.65 | 0 | 456.25 | 0.2146 | 1.0817 | #DIV/0! | 0.9198
Construction and Mining - Misc - Cranes_2005_50 | Orange | 2022 | Construction and Mining - Misc - Cranes | 2005 | 50 | Gasoline | 2.7221e-06 | 2.5038e-06 | 2.9955e-06 | 0.00027694 | 7.2396e-06 | 0.001083 | 7.4662e-08 | 5.6411e-08 | 8.2958e-08 | 1.3168e-08 | 2.0459e-08 | 58.4 | 25.55 | 0.06 | 945.35 | 0.877 | 2.5358 | 425.8333 | 0.9198
Construction and Mining - Misc - Cranes_2005_100 | Orange | 2022 | Construction and Mining - Misc - Cranes | 2005 | 100 | Gasoline | 4.792e-06 | 4.4077e-06 | 5.2733e-06 | 0.00031345 | 1.9867e-05 | 0.0042834 | 2.9865e-07 | 2.2565e-07 | 3.3183e-07 | 4.1384e-08 | 6.3934e-08 | 182.5 | 51.1 | 0.13 | 3781.4 | 0.38596 | 1.7397 | 393.0769 | 0.9198
Construction and Mining - Misc - Cranes_2005_175 | Orange | 2022 | Construction and Mining - Misc - Cranes | 2005 | 175 | Gasoline | 3.4388e-07 | 3.163e-07 | 3.7842e-07 | 1.1173e-05 | 1.621e-06 | 0.00028148 | 2.0179e-08 | 1.5246e-08 | 2.2421e-08 | 2.7962e-09 | 3.836e-09 | 10.95 | 3.65 | 0.01 | 456.25 | 0.22956 | 1.1764 | 365 | 0.9198
Construction and Mining - Misc - Cranes_2006_50 | Orange | 2022 | Construction and Mining - Misc - Cranes | 2006 | 50 | Gasoline | 3.6035e-06 | 3.3145e-06 | 3.9655e-06 | 0.00036349 | 9.5365e-06 | 0.0014865 | 1.0248e-07 | 7.743e-08 | 1.1387e-07 | 1.8074e-08 | 2.6852e-08 | 76.65 | 36.5 | 0.09 | 1350.5 | 0.81267 | 2.3382 | 405.5556 | 0.9198
Construction and Mining - Misc - Cranes_2006_100 | Orange | 2022 | Construction and Mining - Misc - Cranes | 2006 | 100 | Gasoline | 6.3215e-06 | 5.8145e-06 | 6.9564e-06 | 0.00041045 | 2.6566e-05 | 0.0058794 | 4.0993e-07 | 3.0972e-07 | 4.5547e-07 | 5.6803e-08 | 8.695e-08 | 248.2 | 73 | 0.17 | 5402 | 0.35641 | 1.6284 | 429.4118 | 0.9198
Construction and Mining - Misc - Cranes_2006_175 | Orange | 2022 | Construction and Mining - Misc - Cranes | 2006 | 175 | Gasoline | 4.5034e-07 | 4.1422e-07 | 4.9557e-07 | 1.5144e-05 | 2.1611e-06 | 0.00038636 | 2.7698e-08 | 2.0927e-08 | 3.0775e-08 | 3.8381e-09 | 5.1147e-09 | 14.6 | 3.65 | 0.01 | 456.25 | 0.30062 | 1.5684 | 365 | 0.9198
Construction and Mining - Misc - Cranes_2007_50 | Orange | 2022 | Construction and Mining - Misc - Cranes | 2007 | 50 | Gasoline | 3.7176e-06 | 3.4194e-06 | 4.091e-06 | 0.0003944 | 4.4366e-06 | 0.0016903 | 1.1653e-07 | 8.8044e-08 | 1.2948e-07 | 2.0551e-08 | 3.0688e-08 | 87.6 | 40.15 | 0.1 | 1485.55 | 0.76218 | 0.98889 | 401.5 | 0.9198
Construction and Mining - Misc - Cranes_2007_100 | Orange | 2022 | Construction and Mining - Misc - Cranes | 2007 | 100 | Gasoline | 6.1304e-06 | 5.6387e-06 | 6.7461e-06 | 0.0004442 | 1.5528e-05 | 0.0066853 | 4.6612e-07 | 3.5218e-07 | 5.1791e-07 | 6.4589e-08 | 9.8458e-08 | 281.05 | 83.95 | 0.2 | 6212.3 | 0.30055 | 0.82764 | 419.75 | 0.9198
Construction and Mining - Misc - Cranes_2007_175 | Orange | 2022 | Construction and Mining - Misc - Cranes | 2007 | 175 | Gasoline | 4.3331e-07 | 3.9856e-07 | 4.7683e-07 | 1.7e-05 | 1.0368e-06 | 0.00043932 | 3.1494e-08 | 2.3796e-08 | 3.4994e-08 | 4.3642e-09 | 6.3934e-09 | 18.25 | 3.65 | 0.01 | 456.25 | 0.28925 | 0.75243 | 365 | 0.9198
Construction and Mining - Misc - Cranes_2008_50 | Orange | 2022 | Construction and Mining - Misc - Cranes | 2008 | 50 | Gasoline | 3.2413e-06 | 2.9814e-06 | 3.5669e-06 | 0.00033988 | 3.9179e-06 | 0.0015301 | 1.0548e-07 | 7.9697e-08 | 1.172e-07 | 1.8603e-08 | 2.8131e-08 | 80.3 | 36.5 | 0.09 | 1350.5 | 0.73099 | 0.96061 | 405.5556 | 0.9198
Construction and Mining - Misc - Cranes_2008_100 | Orange | 2022 | Construction and Mining - Misc - Cranes | 2008 | 100 | Gasoline | 5.3291e-06 | 4.9017e-06 | 5.8644e-06 | 0.00038172 | 1.3488e-05 | 0.0060515 | 4.2193e-07 | 3.1879e-07 | 4.6881e-07 | 5.8466e-08 | 8.8229e-08 | 251.85 | 73 | 0.18 | 5402 | 0.30046 | 0.82678 | 405.5556 | 0.9198
Construction and Mining - Misc - Cranes_2008_175 | Orange | 2022 | Construction and Mining - Misc - Cranes | 2008 | 175 | Gasoline | 3.7299e-07 | 3.4307e-07 | 4.1045e-07 | 1.519e-05 | 9.0299e-07 | 0.00039767 | 2.8509e-08 | 2.154e-08 | 3.1676e-08 | 3.9504e-09 | 5.1147e-09 | 14.6 | 3.65 | 0.01 | 456.25 | 0.24898 | 0.65534 | 365 | 0.9198
Construction and Mining - Misc - Cranes_2009_50 | Orange | 2022 | Construction and Mining - Misc - Cranes | 2009 | 50 | Gasoline | 3.1183e-06 | 2.8682e-06 | 3.4315e-06 | 0.00032283 | 3.8208e-06 | 0.0015304 | 1.0551e-07 | 7.9716e-08 | 1.1723e-07 | 1.8607e-08 | 2.6852e-08 | 76.65 | 36.5 | 0.09 | 1350.5 | 0.70324 | 0.9368 | 405.5556 | 0.9198
Construction and Mining - Misc - Cranes_2009_100 | Orange | 2022 | Construction and Mining - Misc - Cranes | 2009 | 100 | Gasoline | 5.1102e-06 | 4.7004e-06 | 5.6235e-06 | 0.00036143 | 1.2924e-05 | 0.006053 | 4.2203e-07 | 3.1887e-07 | 4.6892e-07 | 5.848e-08 | 8.8229e-08 | 251.85 | 73 | 0.18 | 5402 | 0.28812 | 0.79219 | 405.5556 | 0.9198
Construction and Mining - Misc - Cranes_2009_175 | Orange | 2022 | Construction and Mining - Misc - Cranes | 2009 | 175 | Gasoline | 3.5383e-07 | 3.2545e-07 | 3.8936e-07 | 1.4995e-05 | 8.677e-07 | 0.00039776 | 2.8515e-08 | 2.1545e-08 | 3.1684e-08 | 3.9514e-09 | 5.1147e-09 | 14.6 | 3.65 | 0.01 | 456.25 | 0.23619 | 0.62973 | 365 | 0.9198
Construction and Mining - Misc - Cranes_2010_50 | Orange | 2022 | Construction and Mining - Misc - Cranes | 2010 | 50 | Gasoline | 2.9337e-06 | 2.6984e-06 | 3.2283e-06 | 0.00029949 | 3.6471e-06 | 0.0014994 | 1.0336e-07 | 7.8098e-08 | 1.1485e-07 | 1.823e-08 | 2.6852e-08 | 76.65 | 36.5 | 0.09 | 1350.5 | 0.6616 | 0.89422 | 405.5556 | 0.9198
Construction and Mining - Misc - Cranes_2010_100 | Orange | 2022 | Construction and Mining - Misc - Cranes | 2010 | 100 | Gasoline | 4.7908e-06 | 4.4066e-06 | 5.272e-06 | 0.00033413 | 1.2106e-05 | 0.0059301 | 4.1346e-07 | 3.1239e-07 | 4.594e-07 | 5.7293e-08 | 8.5672e-08 | 244.55 | 73 | 0.18 | 5402 | 0.27011 | 0.74203 | 405.5556 | 0.9198
Construction and Mining - Misc - Cranes_2010_175 | Orange | 2022 | Construction and Mining - Misc - Cranes | 2010 | 175 | Gasoline | 3.2778e-07 | 3.0149e-07 | 3.6071e-07 | 1.4496e-05 | 8.153e-07 | 0.00038969 | 2.7936e-08 | 2.1108e-08 | 3.104e-08 | 3.8711e-09 | 5.1147e-09 | 14.6 | 3.65 | 0.01 | 456.25 | 0.21881 | 0.5917 | 365 | 0.9198
Construction and Mining - Misc - Cranes_2011_50 | Orange | 2022 | Construction and Mining - Misc - Cranes | 2011 | 50 | Gasoline | 2.8903e-06 | 2.6585e-06 | 3.1806e-06 | 0.00029054 | 3.6494e-06 | 0.0015409 | 1.0623e-07 | 8.0262e-08 | 1.1803e-07 | 1.8735e-08 | 2.6852e-08 | 76.65 | 36.5 | 0.09 | 1350.5 | 0.65182 | 0.89479 | 405.5556 | 0.9198
Construction and Mining - Misc - Cranes_2011_100 | Orange | 2022 | Construction and Mining - Misc - Cranes | 2011 | 100 | Gasoline | 4.7019e-06 | 4.3248e-06 | 5.1742e-06 | 0.00032287 | 1.187e-05 | 0.0060944 | 4.2492e-07 | 3.2105e-07 | 4.7213e-07 | 5.8881e-08 | 8.8229e-08 | 251.85 | 76.65 | 0.18 | 5672.1 | 0.25247 | 0.69293 | 425.8333 | 0.9198
Construction and Mining - Misc - Cranes_2011_175 | Orange | 2022 | Construction and Mining - Misc - Cranes | 2011 | 175 | Gasoline | 3.1749e-07 | 2.9202e-07 | 3.4937e-07 | 1.4698e-05 | 8.0216e-07 | 0.00040049 | 2.8711e-08 | 2.1693e-08 | 3.1901e-08 | 3.9784e-09 | 5.1147e-09 | 14.6 | 3.65 | 0.01 | 456.25 | 0.21194 | 0.58216 | 365 | 0.9198
Construction and Mining - Misc - Cranes_2012_50 | Orange | 2022 | Construction and Mining - Misc - Cranes | 2012 | 50 | Gasoline | 3.0689e-06 | 2.8228e-06 | 3.3772e-06 | 0.00030326 | 3.9401e-06 | 0.0017099 | 1.1788e-07 | 8.9065e-08 | 1.3098e-07 | 2.079e-08 | 2.941e-08 | 83.95 | 40.15 | 0.1 | 1485.55 | 0.62919 | 0.87824 | 401.5 | 0.9198
Construction and Mining - Misc - Cranes_2012_100 | Orange | 2022 | Construction and Mining - Misc - Cranes | 2012 | 100 | Gasoline | 4.9717e-06 | 4.5729e-06 | 5.471e-06 | 0.00033551 | 1.2538e-05 | 0.0067629 | 4.7152e-07 | 3.5626e-07 | 5.2391e-07 | 6.5339e-08 | 9.718e-08 | 277.4 | 83.95 | 0.2 | 6212.3 | 0.24374 | 0.66828 | 419.75 | 0.9198
Construction and Mining - Misc - Cranes_2012_175 | Orange | 2022 | Construction and Mining - Misc - Cranes | 2012 | 175 | Gasoline | 3.308e-07 | 3.0427e-07 | 3.6403e-07 | 1.6088e-05 | 8.5047e-07 | 0.00044441 | 3.186e-08 | 2.4072e-08 | 3.54e-08 | 4.4148e-09 | 6.3934e-09 | 18.25 | 3.65 | 0.01 | 456.25 | 0.22082 | 0.61723 | 365 | 0.9198
Construction and Mining - Misc - Cranes_2013_50 | Orange | 2022 | Construction and Mining - Misc - Cranes | 2013 | 50 | Gasoline | 3.5142e-06 | 3.2323e-06 | 3.8671e-06 | 0.0003407 | 4.5934e-06 | 0.0020504 | 1.4136e-07 | 1.068e-07 | 1.5706e-07 | 2.493e-08 | 3.4524e-08 | 98.55 | 51.1 | 0.12 | 1890.7 | 0.56609 | 0.80445 | 425.8333 | 0.9198
Construction and Mining - Misc - Cranes_2013_100 | Orange | 2022 | Construction and Mining - Misc - Cranes | 2013 | 100 | Gasoline | 5.6668e-06 | 5.2123e-06 | 6.236e-06 | 0.00037502 | 1.4274e-05 | 0.0081096 | 5.6542e-07 | 4.2721e-07 | 6.2825e-07 | 7.835e-08 | 1.1508e-07 | 328.5 | 98.55 | 0.24 | 7292.7 | 0.23666 | 0.64812 | 410.625 | 0.9198
Construction and Mining - Misc - Cranes_2013_175 | Orange | 2022 | Construction and Mining - Misc - Cranes | 2013 | 175 | Gasoline | 3.7089e-07 | 3.4114e-07 | 4.0814e-07 | 1.9026e-05 | 9.7227e-07 | 0.00053291 | 3.8204e-08 | 2.8865e-08 | 4.2449e-08 | 5.2939e-09 | 7.6721e-09 | 21.9 | 3.65 | 0.01 | 456.25 | 0.24758 | 0.70562 | 365 | 0.9198
Construction and Mining - Misc - Cranes_2014_50 | Orange | 2022 | Construction and Mining - Misc - Cranes | 2014 | 50 | Gasoline | 4.6925e-06 | 4.3161e-06 | 5.1638e-06 | 0.00044531 | 6.2533e-06 | 0.0028736 | 1.981e-07 | 1.4968e-07 | 2.2011e-07 | 3.4938e-08 | 4.7311e-08 | 135.05 | 69.35 | 0.17 | 2565.95 | 0.55697 | 0.80695 | 407.9412 | 0.9198
Construction and Mining - Misc - Cranes_2014_100 | Orange | 2022 | Construction and Mining - Misc - Cranes | 2014 | 100 | Gasoline | 7.5284e-06 | 6.9246e-06 | 8.2846e-06 | 0.00048732 | 1.8939e-05 | 0.011365 | 7.9241e-07 | 5.9871e-07 | 8.8046e-07 | 1.098e-07 | 1.6111e-07 | 459.9 | 138.7 | 0.34 | 10263.8 | 0.2234 | 0.611 | 407.9412 | 0.9198
Construction and Mining - Misc - Cranes_2014_175 | Orange | 2022 | Construction and Mining - Misc - Cranes | 2014 | 175 | Gasoline | 4.8364e-07 | 4.4485e-07 | 5.3221e-07 | 2.6291e-05 | 1.2959e-06 | 0.00074685 | 5.3541e-08 | 4.0454e-08 | 5.949e-08 | 7.4192e-09 | 1.0229e-08 | 29.2 | 7.3 | 0.01 | 912.5 | 0.16142 | 0.47026 | 730 | 0.9198
Construction and Mining - Misc - Cranes_2015_50 | Orange | 2022 | Construction and Mining - Misc - Cranes | 2015 | 50 | Gasoline | 5.0066e-06 | 4.6051e-06 | 5.5095e-06 | 0.00046379 | 6.813e-06 | 0.0032258 | 2.2239e-07 | 1.6802e-07 | 2.471e-07 | 3.922e-08 | 5.2426e-08 | 149.65 | 76.65 | 0.19 | 2836.05 | 0.53767 | 0.79545 | 403.4211 | 0.9198
Construction and Mining - Misc - Cranes_2015_100 | Orange | 2022 | Construction and Mining - Misc - Cranes | 2015 | 100 | Gasoline | 7.9872e-06 | 7.3466e-06 | 8.7894e-06 | 0.0005041 | 2.0065e-05 | 0.012758 | 8.8954e-07 | 6.721e-07 | 9.8838e-07 | 1.2326e-07 | 1.8029e-07 | 514.65 | 156.95 | 0.38 | 11614.3 | 0.20945 | 0.57204 | 413.0263 | 0.9198
Construction and Mining - Misc - Cranes_2015_175 | Orange | 2022 | Construction and Mining - Misc - Cranes | 2015 | 175 | Gasoline | 5.0235e-07 | 4.6206e-07 | 5.528e-07 | 2.9095e-05 | 1.38e-06 | 0.0008384 | 6.0104e-08 | 4.5412e-08 | 6.6783e-08 | 8.3286e-09 | 1.1508e-08 | 32.85 | 7.3 | 0.02 | 912.5 | 0.16767 | 0.50075 | 365 | 0.9198
Construction and Mining - Misc - Cranes_2016_50 | Orange | 2022 | Construction and Mining - Misc - Cranes | 2016 | 50 | Gasoline | 4.8634e-06 | 4.4733e-06 | 5.3518e-06 | 0.00043828 | 6.7702e-06 | 0.0033058 | 2.279e-07 | 1.7219e-07 | 2.5322e-07 | 4.0193e-08 | 5.3705e-08 | 153.3 | 80.3 | 0.19 | 2971.1 | 0.49854 | 0.75452 | 422.6316 | 0.9198
Construction and Mining - Misc - Cranes_2016_100 | Orange | 2022 | Construction and Mining - Misc - Cranes | 2016 | 100 | Gasoline | 7.7098e-06 | 7.0915e-06 | 8.4842e-06 | 0.00047258 | 1.9337e-05 | 0.013075 | 9.1161e-07 | 6.8877e-07 | 1.0129e-06 | 1.2632e-07 | 1.8413e-07 | 525.6 | 160.6 | 0.39 | 11884.4 | 0.19758 | 0.53876 | 411.7949 | 0.9198
Construction and Mining - Misc - Cranes_2016_175 | Orange | 2022 | Construction and Mining - Misc - Cranes | 2016 | 175 | Gasoline | 4.7323e-07 | 4.3528e-07 | 5.2076e-07 | 2.9387e-05 | 1.3375e-06 | 0.0008592 | 6.1595e-08 | 4.6539e-08 | 6.8439e-08 | 8.5352e-09 | 1.1508e-08 | 32.85 | 7.3 | 0.02 | 912.5 | 0.15795 | 0.48535 | 365 | 0.9198
Construction and Mining - Misc - Cranes_2017_50 | Orange | 2022 | Construction and Mining - Misc - Cranes | 2017 | 50 | Gasoline | 4.6535e-06 | 4.2803e-06 | 5.1209e-06 | 0.00040631 | 6.6405e-06 | 0.0033473 | 2.3076e-07 | 1.7435e-07 | 2.564e-07 | 4.0697e-08 | 5.3705e-08 | 153.3 | 80.3 | 0.2 | 2971.1 | 0.47703 | 0.74007 | 401.5 | 0.9198
Construction and Mining - Misc - Cranes_2017_100 | Orange | 2022 | Construction and Mining - Misc - Cranes | 2017 | 100 | Gasoline | 7.325e-06 | 6.7375e-06 | 8.0607e-06 | 0.00043394 | 1.8338e-05 | 0.013239 | 9.2304e-07 | 6.9741e-07 | 1.0256e-06 | 1.2791e-07 | 1.8541e-07 | 529.25 | 164.25 | 0.39 | 12154.5 | 0.18355 | 0.49958 | 421.1538 | 0.9198
Construction and Mining - Misc - Cranes_2017_175 | Orange | 2022 | Construction and Mining - Misc - Cranes | 2017 | 175 | Gasoline | 4.3706e-07 | 4.0201e-07 | 4.8096e-07 | 2.9321e-05 | 1.2766e-06 | 0.00086997 | 6.2367e-08 | 4.7122e-08 | 6.9297e-08 | 8.6422e-09 | 1.2787e-08 | 36.5 | 7.3 | 0.02 | 912.5 | 0.14588 | 0.46326 | 365 | 0.9198
Construction and Mining - Misc - Cranes_2018_50 | Orange | 2022 | Construction and Mining - Misc - Cranes | 2018 | 50 | Gasoline | 4.3614e-06 | 4.0116e-06 | 4.7994e-06 | 0.00036705 | 6.3948e-06 | 0.003331 | 2.2964e-07 | 1.735e-07 | 2.5515e-07 | 4.0499e-08 | 5.2426e-08 | 149.65 | 80.3 | 0.19 | 2971.1 | 0.44708 | 0.71269 | 422.6316 | 0.9198
Construction and Mining - Misc - Cranes_2018_100 | Orange | 2022 | Construction and Mining - Misc - Cranes | 2018 | 100 | Gasoline | 6.8103e-06 | 6.2641e-06 | 7.4943e-06 | 0.00038748 | 1.7014e-05 | 0.013174 | 9.1856e-07 | 6.9402e-07 | 1.0206e-06 | 1.2728e-07 | 1.8285e-07 | 521.95 | 160.6 | 0.39 | 11884.4 | 0.17453 | 0.47404 | 411.7949 | 0.9198
Construction and Mining - Misc - Cranes_2018_175 | Orange | 2022 | Construction and Mining - Misc - Cranes | 2018 | 175 | Gasoline | 3.9304e-07 | 3.6152e-07 | 4.3252e-07 | 2.8747e-05 | 1.1932e-06 | 0.00086574 | 6.2065e-08 | 4.6893e-08 | 6.8961e-08 | 8.6002e-09 | 1.1508e-08 | 32.85 | 7.3 | 0.02 | 912.5 | 0.13119 | 0.43297 | 365 | 0.9198
Construction and Mining - Misc - Cranes_2019_50 | Orange | 2022 | Construction and Mining - Misc - Cranes | 2019 | 50 | Gasoline | 4.1722e-06 | 3.8376e-06 | 4.5912e-06 | 0.00033623 | 6.3027e-06 | 0.0033964 | 2.3415e-07 | 1.7691e-07 | 2.6016e-07 | 4.1294e-08 | 5.2426e-08 | 149.65 | 83.95 | 0.2 | 3106.15 | 0.40909 | 0.67188 | 419.75 | 0.9198
Construction and Mining - Misc - Cranes_2019_100 | Orange | 2022 | Construction and Mining - Misc - Cranes | 2019 | 100 | Gasoline | 6.4554e-06 | 5.9377e-06 | 7.1038e-06 | 0.00034986 | 1.6089e-05 | 0.013433 | 9.3659e-07 | 7.0764e-07 | 1.0407e-06 | 1.2978e-07 | 1.8541e-07 | 529.25 | 164.25 | 0.4 | 12154.5 | 0.16176 | 0.4383 | 410.625 | 0.9198
Construction and Mining - Misc - Cranes_2019_175 | Orange | 2022 | Construction and Mining - Misc - Cranes | 2019 | 175 | Gasoline | 3.5804e-07 | 3.2932e-07 | 3.94e-07 | 2.887e-05 | 1.1378e-06 | 0.00088274 | 6.3283e-08 | 4.7814e-08 | 7.0314e-08 | 8.7691e-09 | 1.2787e-08 | 36.5 | 7.3 | 0.02 | 912.5 | 0.1195 | 0.41288 | 365 | 0.9198
Construction and Mining - Misc - Cranes_2020_50 | Orange | 2022 | Construction and Mining - Misc - Cranes | 2020 | 50 | Gasoline | 3.8897e-06 | 3.5778e-06 | 4.2804e-06 | 0.00029763 | 6.0731e-06 | 0.0033898 | 2.3369e-07 | 1.7656e-07 | 2.5965e-07 | 4.1214e-08 | 5.1147e-08 | 146 | 83.95 | 0.2 | 3106.15 | 0.3814 | 0.64741 | 419.75 | 0.9198
Construction and Mining - Misc - Cranes_2020_100 | Orange | 2022 | Construction and Mining - Misc - Cranes | 2020 | 100 | Gasoline | 5.9552e-06 | 5.4776e-06 | 6.5533e-06 | 0.00030404 | 1.48e-05 | 0.013407 | 9.3476e-07 | 7.0626e-07 | 1.0386e-06 | 1.2953e-07 | 1.8413e-07 | 525.6 | 164.25 | 0.4 | 12154.5 | 0.14922 | 0.4032 | 410.625 | 0.9198
Construction and Mining - Misc - Cranes_2020_175 | Orange | 2022 | Construction and Mining - Misc - Cranes | 2020 | 175 | Gasoline | 3.147e-07 | 2.8946e-07 | 3.4631e-07 | 2.8374e-05 | 1.0569e-06 | 0.00088101 | 6.3159e-08 | 4.772e-08 | 7.0177e-08 | 8.7519e-09 | 1.2787e-08 | 36.5 | 7.3 | 0.02 | 912.5 | 0.10504 | 0.38354 | 365 | 0.9198
Construction and Mining - Misc - Cranes_2021_50 | Orange | 2022 | Construction and Mining - Misc - Cranes | 2021 | 50 | Gasoline | 3.5493e-06 | 3.2647e-06 | 3.9058e-06 | 0.00025493 | 5.7487e-06 | 0.0033278 | 2.2941e-07 | 1.7333e-07 | 2.549e-07 | 4.0459e-08 | 4.9869e-08 | 142.35 | 80.3 | 0.19 | 2971.1 | 0.36384 | 0.64068 | 422.6316 | 0.9198
Construction and Mining - Misc - Cranes_2021_100 | Orange | 2022 | Construction and Mining - Misc - Cranes | 2021 | 100 | Gasoline | 5.3675e-06 | 4.9371e-06 | 5.9066e-06 | 0.00025416 | 1.3296e-05 | 0.013161 | 9.1765e-07 | 6.9334e-07 | 1.0196e-06 | 1.2716e-07 | 1.8029e-07 | 514.65 | 160.6 | 0.39 | 11884.4 | 0.13756 | 0.37044 | 411.7949 | 0.9198
Construction and Mining - Misc - Cranes_2021_175 | Orange | 2022 | Construction and Mining - Misc - Cranes | 2021 | 175 | Gasoline | 2.6709e-07 | 2.4567e-07 | 2.9391e-07 | 2.7423e-05 | 9.6041e-07 | 0.00086489 | 6.2003e-08 | 4.6847e-08 | 6.8893e-08 | 8.5918e-09 | 1.1508e-08 | 32.85 | 7.3 | 0.02 | 912.5 | 0.089146 | 0.34851 | 365 | 0.9198
Construction and Mining - Misc - Cranes_2022_50 | Orange | 2022 | Construction and Mining - Misc - Cranes | 2022 | 50 | Gasoline | 3.1571e-06 | 2.9039e-06 | 3.4742e-06 | 0.00020952 | 5.328e-06 | 0.003203 | 2.2081e-07 | 1.6684e-07 | 2.4535e-07 | 3.8943e-08 | 4.7311e-08 | 135.05 | 76.65 | 0.19 | 2836.05 | 0.33904 | 0.62206 | 403.4211 | 0.9198
Construction and Mining - Misc - Cranes_2022_100 | Orange | 2022 | Construction and Mining - Misc - Cranes | 2022 | 100 | Gasoline | 4.7056e-06 | 4.3282e-06 | 5.1782e-06 | 0.00020199 | 1.161e-05 | 0.012668 | 8.8325e-07 | 6.6734e-07 | 9.8138e-07 | 1.2239e-07 | 1.7262e-07 | 492.75 | 156.95 | 0.37 | 11614.3 | 0.1234 | 0.33099 | 424.1892 | 0.9198
Construction and Mining - Misc - Cranes_2022_175 | Orange | 2022 | Construction and Mining - Misc - Cranes | 2022 | 175 | Gasoline | 2.1679e-07 | 1.994e-07 | 2.3856e-07 | 2.5979e-05 | 8.501e-07 | 0.00083246 | 5.9679e-08 | 4.5091e-08 | 6.631e-08 | 8.2697e-09 | 1.1508e-08 | 32.85 | 7.3 | 0.01 | 912.5 | 0.072357 | 0.30848 | 730 | 0.9198
| Orange | 2022 | Construction and Mining - Misc - Crushing/Proc. Equipment | 1992 | 100 | Gasoline | 9.3751e-08 | 8.6233e-08 | 1.0317e-07 | 1.3467e-06 | 2.7272e-07 | 1.7949e-05 | 1.2515e-09 | 9.4556e-10 | 1.3905e-09 | 1.7342e-10 | 0 | 0 | 0 | 0 | 0 | 0 | 0 | #DIV/0! | 0.9198
| Orange | 2022 | Construction and Mining - Misc - Crushing/Proc. Equipment | 1993 | 100 | Gasoline | 4.4736e-08 | 4.1148e-08 | 4.923e-08 | 6.4501e-07 | 1.3189e-07 | 8.691e-06 | 6.0596e-10 | 4.5783e-10 | 6.7328e-10 | 8.3967e-11 | 0 | 0 | 0 | 0 | 0 | 0 | 0 | #DIV/0! | 0.9198
| Orange | 2022 | Construction and Mining - Misc - Crushing/Proc. Equipment | 1996 | 100 | Gasoline | 4.2635e-07 | 3.9216e-07 | 4.6917e-07 | 6.2202e-06 | 1.3103e-06 | 8.6649e-05 | 6.0414e-09 | 4.5646e-09 | 6.7127e-09 | 8.3715e-10 | 1.2787e-09 | 3.65 | 0 | 0 | 0 | 0 | 0 | #DIV/0! | 0.9198
Construction and Mining - Misc - Crushing/Proc. Equipment_1997_100 | Orange | 2022 | Construction and Mining - Misc - Crushing/Proc. Equipment | 1997 | 100 | Gasoline | 1.3675e-06 | 1.2579e-06 | 1.5049e-06 | 2.0035e-05 | 4.2636e-06 | 0.00028227 | 1.9681e-08 | 1.487e-08 | 2.1868e-08 | 2.7272e-09 | 3.836e-09 | 10.95 | 0 | 0.01 | 0 | 0 | 0 | 0 | 0.9198
Construction and Mining - Misc - Crushing/Proc. Equipment_1998_100 | Orange | 2022 | Construction and Mining - Misc - Crushing/Proc. Equipment | 1998 | 100 | Gasoline | 8.2787e-06 | 7.6147e-06 | 9.1102e-06 | 0.00013023 | 2.5085e-05 | 0.0014755 | 1.0288e-07 | 7.7729e-08 | 1.1431e-07 | 1.4256e-08 | 2.3016e-08 | 65.7 | 7.3 | 0.03 | 700.8 | 3.5979 | 11.8524 | 243.3333 | 0.9198
Construction and Mining - Misc - Crushing/Proc. Equipment_1999_100 | Orange | 2022 | Construction and Mining - Misc - Crushing/Proc. Equipment | 1999 | 100 | Gasoline | 9.4723e-06 | 8.7126e-06 | 1.0424e-05 | 0.00014966 | 2.913e-05 | 0.0017155 | 1.1961e-07 | 9.037e-08 | 1.329e-07 | 1.6574e-08 | 2.6852e-08 | 76.65 | 7.3 | 0.04 | 700.8 | 4.1167 | 13.7635 | 182.5 | 0.9198
Construction and Mining - Misc - Crushing/Proc. Equipment_2000_100 | Orange | 2022 | Construction and Mining - Misc - Crushing/Proc. Equipment | 2000 | 100 | Gasoline | 1.049e-05 | 9.6491e-06 | 1.1544e-05 | 0.00016649 | 3.275e-05 | 0.001931 | 1.3463e-07 | 1.0172e-07 | 1.4959e-07 | 1.8656e-08 | 2.941e-08 | 83.95 | 10.95 | 0.04 | 1051.2 | 3.0394 | 10.3161 | 273.75 | 0.9198
Construction and Mining - Misc - Crushing/Proc. Equipment_2001_100 | Orange | 2022 | Construction and Mining - Misc - Crushing/Proc. Equipment | 2001 | 100 | Gasoline | 1.1573e-05 | 1.0645e-05 | 1.2735e-05 | 0.00018452 | 3.6687e-05 | 0.0021657 | 1.51e-07 | 1.1409e-07 | 1.6777e-07 | 2.0924e-08 | 3.3246e-08 | 94.9 | 10.95 | 0.05 | 1051.2 | 3.353 | 11.5562 | 219 | 0.9198
Construction and Mining - Misc - Crushing/Proc. Equipment_2002_100 | Orange | 2022 | Construction and Mining - Misc - Crushing/Proc. Equipment | 2002 | 100 | Gasoline | 1.3198e-05 | 1.214e-05 | 1.4524e-05 | 0.00021144 | 4.2498e-05 | 0.0025117 | 1.7512e-07 | 1.3232e-07 | 1.9458e-07 | 2.4267e-08 | 3.836e-08 | 109.5 | 14.6 | 0.05 | 1401.6 | 2.8679 | 10.04 | 292 | 0.9198
Construction and Mining - Misc - Crushing/Proc. Equipment_2003_100 | Orange | 2022 | Construction and Mining - Misc - Crushing/Proc. Equipment | 2003 | 100 | Gasoline | 1.4164e-05 | 1.3028e-05 | 1.5586e-05 | 0.00022803 | 4.6338e-05 | 0.002742 | 1.9118e-07 | 1.4444e-07 | 2.1242e-07 | 2.6491e-08 | 4.2196e-08 | 120.45 | 14.6 | 0.06 | 1401.6 | 3.0778 | 10.9472 | 243.3333 | 0.9198
Construction and Mining - Misc - Crushing/Proc. Equipment_2004_100 | Orange | 2022 | Construction and Mining - Misc - Crushing/Proc. Equipment | 2004 | 100 | Gasoline | 2.4639e-06 | 2.2663e-06 | 2.7114e-06 | 0.00015019 | 1.1499e-05 | 0.0030255 | 2.1095e-07 | 1.5938e-07 | 2.3438e-07 | 2.9231e-08 | 4.3475e-08 | 124.1 | 14.6 | 0.07 | 1401.6 | 0.53541 | 2.7165 | 208.5714 | 0.9198
Construction and Mining - Misc - Crushing/Proc. Equipment_2005_100 | Orange | 2022 | Construction and Mining - Misc - Crushing/Proc. Equipment | 2005 | 100 | Gasoline | 2.6712e-06 | 2.4569e-06 | 2.9394e-06 | 0.00016142 | 1.2629e-05 | 0.0033849 | 2.36e-07 | 1.7831e-07 | 2.6223e-07 | 3.2703e-08 | 4.859e-08 | 138.7 | 18.25 | 0.07 | 1752 | 0.46435 | 2.3869 | 260.7143 | 0.9198
Construction and Mining - Misc - Crushing/Proc. Equipment_2006_100 | Orange | 2022 | Construction and Mining - Misc - Crushing/Proc. Equipment | 2006 | 100 | Gasoline | 3.5491e-06 | 3.2645e-06 | 3.9056e-06 | 0.0002125 | 1.7012e-05 | 0.0046461 | 3.2394e-07 | 2.4475e-07 | 3.5993e-07 | 4.4888e-08 | 6.6491e-08 | 189.8 | 25.55 | 0.1 | 2452.8 | 0.4407 | 2.2966 | 255.5 | 0.9198
Construction and Mining - Misc - Crushing/Proc. Equipment_2007_100 | Orange | 2022 | Construction and Mining - Misc - Crushing/Proc. Equipment | 2007 | 100 | Gasoline | 3.5509e-06 | 3.2661e-06 | 3.9075e-06 | 0.00023131 | 8.9406e-06 | 0.005283 | 3.6834e-07 | 2.783e-07 | 4.0927e-07 | 5.1041e-08 | 7.5442e-08 | 215.35 | 29.2 | 0.11 | 2803.2 | 0.3858 | 1.0561 | 265.4545 | 0.9198
Construction and Mining - Misc - Crushing/Proc. Equipment_2008_100 | Orange | 2022 | Construction and Mining - Misc - Crushing/Proc. Equipment | 2008 | 100 | Gasoline | 3.1134e-06 | 2.8637e-06 | 3.4261e-06 | 0.00020005 | 7.8329e-06 | 0.0047821 | 3.3342e-07 | 2.5192e-07 | 3.7047e-07 | 4.6202e-08 | 6.777e-08 | 193.45 | 25.55 | 0.1 | 2452.8 | 0.38659 | 1.0574 | 255.5 | 0.9198
Construction and Mining - Misc - Crushing/Proc. Equipment_2009_100 | Orange | 2022 | Construction and Mining - Misc - Crushing/Proc. Equipment | 2009 | 100 | Gasoline | 3.0132e-06 | 2.7716e-06 | 3.3159e-06 | 0.00019076 | 7.5746e-06 | 0.0047833 | 3.335e-07 | 2.5198e-07 | 3.7056e-07 | 4.6213e-08 | 6.777e-08 | 193.45 | 25.55 | 0.1 | 2452.8 | 0.37415 | 1.0226 | 255.5 | 0.9198
Construction and Mining - Misc - Crushing/Proc. Equipment_2010_100 | Orange | 2022 | Construction and Mining - Misc - Crushing/Proc. Equipment | 2010 | 100 | Gasoline | 2.8532e-06 | 2.6244e-06 | 3.1398e-06 | 0.00017774 | 7.1659e-06 | 0.0046862 | 3.2673e-07 | 2.4686e-07 | 3.6303e-07 | 4.5275e-08 | 6.6491e-08 | 189.8 | 25.55 | 0.1 | 2452.8 | 0.35428 | 0.96738 | 255.5 | 0.9198
Construction and Mining - Misc - Crushing/Proc. Equipment_2011_100 | Orange | 2022 | Construction and Mining - Misc - Crushing/Proc. Equipment | 2011 | 100 | Gasoline | 2.8307e-06 | 2.6037e-06 | 3.115e-06 | 0.00017327 | 7.1025e-06 | 0.004816 | 3.3579e-07 | 2.537e-07 | 3.731e-07 | 4.653e-08 | 6.777e-08 | 193.45 | 25.55 | 0.1 | 2452.8 | 0.35149 | 0.95883 | 255.5 | 0.9198
Construction and Mining - Misc - Crushing/Proc. Equipment_2012_100 | Orange | 2022 | Construction and Mining - Misc - Crushing/Proc. Equipment | 2012 | 100 | Gasoline | 3.0284e-06 | 2.7855e-06 | 3.3326e-06 | 0.00018184 | 7.5908e-06 | 0.0053443 | 3.7261e-07 | 2.8153e-07 | 4.1402e-07 | 5.1633e-08 | 7.4164e-08 | 211.7 | 29.2 | 0.12 | 2803.2 | 0.32904 | 0.89665 | 243.3333 | 0.9198
Construction and Mining - Misc - Crushing/Proc. Equipment_2013_100 | Orange | 2022 | Construction and Mining - Misc - Crushing/Proc. Equipment | 2013 | 100 | Gasoline | 3.4963e-06 | 3.2159e-06 | 3.8475e-06 | 0.00020555 | 8.7539e-06 | 0.0064085 | 4.4682e-07 | 3.3759e-07 | 4.9646e-07 | 6.1915e-08 | 8.9508e-08 | 255.5 | 32.85 | 0.14 | 3153.6 | 0.33767 | 0.91914 | 234.6429 | 0.9198
Construction and Mining - Misc - Crushing/Proc. Equipment_2014_100 | Orange | 2022 | Construction and Mining - Misc - Crushing/Proc. Equipment | 2014 | 100 | Gasoline | 4.7105e-06 | 4.3327e-06 | 5.1836e-06 | 0.00027054 | 1.178e-05 | 0.0089813 | 6.2619e-07 | 4.7312e-07 | 6.9577e-07 | 8.6771e-08 | 1.2531e-07 | 357.7 | 47.45 | 0.2 | 4555.2 | 0.31495 | 0.85627 | 237.25 | 0.9198
Construction and Mining - Misc - Crushing/Proc. Equipment_2015_100 | Orange | 2022 | Construction and Mining - Misc - Crushing/Proc. Equipment | 2015 | 100 | Gasoline | 5.0752e-06 | 4.6682e-06 | 5.585e-06 | 0.00028402 | 1.2675e-05 | 0.010082 | 7.0295e-07 | 5.3112e-07 | 7.8106e-07 | 9.7407e-08 | 1.3938e-07 | 397.85 | 51.1 | 0.22 | 4905.6 | 0.3151 | 0.85555 | 232.2727 | 0.9198
Construction and Mining - Misc - Crushing/Proc. Equipment_2016_100 | Orange | 2022 | Construction and Mining - Misc - Crushing/Proc. Equipment | 2016 | 100 | Gasoline | 4.9832e-06 | 4.5836e-06 | 5.4837e-06 | 0.0002709 | 1.2427e-05 | 0.010332 | 7.2039e-07 | 5.4429e-07 | 8.0043e-07 | 9.9824e-08 | 1.4321e-07 | 408.8 | 54.75 | 0.22 | 5256 | 0.28876 | 0.78292 | 248.8636 | 0.9198
Construction and Mining - Misc - Crushing/Proc. Equipment_2017_25 | Orange | 2022 | Construction and Mining - Misc - Crushing/Proc. Equipment | 2017 | 25 | Gasoline | 3.63e-06 | 3.3389e-06 | 3.9946e-06 | 0.00014584 | 2.716e-06 | 0.00024307 | 1.8339e-06 | 1.3856e-06 | 2.0377e-06 | 6.5164e-09 | 6.3934e-09 | 18.25 | 18.25 | 0.07 | 215.35 | 5.1339 | 4.1761 | 260.7143 | 0.9198
Construction and Mining - Misc - Crushing/Proc. Equipment_2017_100 | Orange | 2022 | Construction and Mining - Misc - Crushing/Proc. Equipment | 2017 | 100 | Gasoline | 4.825e-06 | 4.438e-06 | 5.3096e-06 | 0.00025388 | 1.2014e-05 | 0.010462 | 7.2942e-07 | 5.5112e-07 | 8.1047e-07 | 1.0108e-07 | 1.4449e-07 | 412.45 | 54.75 | 0.23 | 5256 | 0.27959 | 0.75688 | 238.0435 | 0.9198
Construction and Mining - Misc - Crushing/Proc. Equipment_2018_25 | Orange | 2022 | Construction and Mining - Misc - Crushing/Proc. Equipment | 2018 | 25 | Gasoline | 1.3374e-05 | 1.2301e-05 | 1.4717e-05 | 0.0005373 | 1.0006e-05 | 0.00089555 | 6.7567e-06 | 5.105e-06 | 7.5074e-06 | 2.4008e-08 | 2.3016e-08 | 65.7 | 65.7 | 0.23 | 770.15 | 5.2889 | 4.3022 | 285.6522 | 0.9198
Construction and Mining - Misc - Crushing/Proc. Equipment_2018_100 | Orange | 2022 | Construction and Mining - Misc - Crushing/Proc. Equipment | 2018 | 100 | Gasoline | 4.582e-06 | 4.2145e-06 | 5.0422e-06 | 0.00023232 | 1.139e-05 | 0.010411 | 7.2588e-07 | 5.4844e-07 | 8.0653e-07 | 1.0058e-07 | 1.4321e-07 | 408.8 | 54.75 | 0.23 | 5256 | 0.26551 | 0.71753 | 238.0435 | 0.9198
Construction and Mining - Misc - Crushing/Proc. Equipment_2019_25 | Orange | 2022 | Construction and Mining - Misc - Crushing/Proc. Equipment | 2019 | 25 | Gasoline | 2.7112e-05 | 2.4938e-05 | 2.9835e-05 | 0.0010892 | 2.0285e-05 | 0.0018155 | 1.3697e-05 | 1.0349e-05 | 1.5219e-05 | 4.867e-08 | 4.859e-08 | 138.7 | 138.7 | 0.48 | 1631.55 | 5.0611 | 4.1169 | 288.9583 | 0.9198
Construction and Mining - Misc - Crushing/Proc. Equipment_2019_100 | Orange | 2022 | Construction and Mining - Misc - Crushing/Proc. Equipment | 2019 | 100 | Gasoline | 4.448e-06 | 4.0913e-06 | 4.8948e-06 | 0.00021617 | 1.1036e-05 | 0.010615 | 7.4013e-07 | 5.5921e-07 | 8.2236e-07 | 1.0256e-07 | 1.4577e-07 | 416.1 | 54.75 | 0.23 | 5256 | 0.25775 | 0.69524 | 238.0435 | 0.9198
Construction and Mining - Misc - Crushing/Proc. Equipment_2020_25 | Orange | 2022 | Construction and Mining - Misc - Crushing/Proc. Equipment | 2020 | 25 | Gasoline | 9.5397e-05 | 8.7746e-05 | 0.00010498 | 0.0038326 | 7.1376e-05 | 0.006388 | 4.8196e-05 | 3.6415e-05 | 5.3551e-05 | 1.7125e-07 | 1.6879e-07 | 481.8 | 489.1 | 1.7 | 5756.05 | 5.0477 | 4.106 | 287.7059 | 0.9198
Construction and Mining - Misc - Crushing/Proc. Equipment_2020_100 | Orange | 2022 | Construction and Mining - Misc - Crushing/Proc. Equipment | 2020 | 100 | Gasoline | 4.2158e-06 | 3.8777e-06 | 4.6393e-06 | 0.00019506 | 1.0438e-05 | 0.010595 | 7.3868e-07 | 5.5811e-07 | 8.2075e-07 | 1.0236e-07 | 1.4449e-07 | 412.45 | 54.75 | 0.23 | 5256 | 0.24429 | 0.65757 | 238.0435 | 0.9198
Construction and Mining - Misc - Crushing/Proc. Equipment_2021_25 | Orange | 2022 | Construction and Mining - Misc - Crushing/Proc. Equipment | 2021 | 25 | Gasoline | 0.00011719 | 0.00010779 | 0.00012896 | 0.0047083 | 8.7685e-05 | 0.0078476 | 5.9208e-05 | 4.4735e-05 | 6.5787e-05 | 2.1038e-07 | 2.0843e-07 | 594.95 | 605.9 | 2.09 | 7139.4 | 4.9995 | 4.0668 | 289.9043 | 0.9198
Construction and Mining - Misc - Crushing/Proc. Equipment_2021_100 | Orange | 2022 | Construction and Mining - Misc - Crushing/Proc. Equipment | 2021 | 100 | Gasoline | 3.9193e-06 | 3.605e-06 | 4.313e-06 | 0.0001712 | 9.6811e-06 | 0.010401 | 7.2516e-07 | 5.479e-07 | 8.0573e-07 | 1.0049e-07 | 1.4193e-07 | 405.15 | 54.75 | 0.23 | 5256 | 0.22711 | 0.6099 | 238.0435 | 0.9198
Construction and Mining - Misc - Crushing/Proc. Equipment_2022_25 | Orange | 2022 | Construction and Mining - Misc - Crushing/Proc. Equipment | 2022 | 25 | Gasoline | 0.00010177 | 9.3606e-05 | 0.00011199 | 0.0048582 | 7.6179e-05 | 0.0080974 | 6.1092e-05 | 4.6159e-05 | 6.7881e-05 | 2.1708e-07 | 2.1354e-07 | 609.55 | 624.15 | 2.15 | 7354.75 | 4.2143 | 3.4297 | 290.3023 | 0.9198
Construction and Mining - Misc - Crushing/Proc. Equipment_2022_100 | Orange | 2022 | Construction and Mining - Misc - Crushing/Proc. Equipment | 2022 | 100 | Gasoline | 3.5612e-06 | 3.2756e-06 | 3.9189e-06 | 0.00014524 | 8.7736e-06 | 0.010011 | 6.9797e-07 | 5.2736e-07 | 7.7553e-07 | 9.6718e-08 | 1.3554e-07 | 386.9 | 51.1 | 0.22 | 4905.6 | 0.2211 | 0.59221 | 232.2727 | 0.9198
| Orange | 2022 | Construction and Mining - Misc - Dumpers/Tenders | 1992 | 100 | Gasoline | 8.0085e-09 | 7.3663e-09 | 8.8129e-09 | 1.2294e-07 | 2.907e-08 | 1.9469e-06 | 1.3574e-10 | 1.0256e-10 | 1.5083e-10 | 1.881e-11 | 0 | 0 | 0 | 0 | 0 | 0 | 0 | #DIV/0! | 0.9198
| Orange | 2022 | Construction and Mining - Misc - Dumpers/Tenders | 1993 | 100 | Gasoline | 3.8402e-09 | 3.5322e-09 | 4.2259e-09 | 5.9126e-08 | 1.4067e-08 | 9.427e-07 | 6.5727e-11 | 4.966e-11 | 7.303e-11 | 9.1078e-12 | 0 | 0 | 0 | 0 | 0 | 0 | 0 | #DIV/0! | 0.9198
| Orange | 2022 | Construction and Mining - Misc - Dumpers/Tenders | 1996 | 100 | Gasoline | 3.7162e-08 | 3.4182e-08 | 4.0895e-08 | 5.7745e-07 | 1.3998e-07 | 9.3987e-06 | 6.553e-10 | 4.9511e-10 | 7.2811e-10 | 9.0804e-11 | 0 | 0 | 0 | 0 | 0 | 0 | 0 | #DIV/0! | 0.9198
| Orange | 2022 | Construction and Mining - Misc - Dumpers/Tenders | 1997 | 100 | Gasoline | 1.1984e-07 | 1.1023e-07 | 1.3188e-07 | 1.868e-06 | 4.5572e-07 | 3.0617e-05 | 2.1347e-09 | 1.6129e-09 | 2.3719e-09 | 2.9581e-10 | 0 | 0 | 0 | 0 | 0 | 0 | 0 | #DIV/0! | 0.9198
Construction and Mining - Misc - Dumpers/Tenders_1998_100 | Orange | 2022 | Construction and Mining - Misc - Dumpers/Tenders | 1998 | 100 | Gasoline | 7.2947e-07 | 6.7097e-07 | 8.0274e-07 | 1.2197e-05 | 2.6827e-06 | 0.00016005 | 1.1159e-08 | 8.4311e-09 | 1.2399e-08 | 1.5463e-09 | 2.5574e-09 | 7.3 | 3.65 | 0.02 | 240.9 | 0.92226 | 3.6874 | 182.5 | 0.9198
Construction and Mining - Misc - Dumpers/Tenders_1999_25 | Orange | 2022 | Construction and Mining - Misc - Dumpers/Tenders | 1999 | 25 | Gasoline | 3.5099e-06 | 3.2284e-06 | 3.8624e-06 | 8.5722e-05 | 7.16e-07 | 0.00010578 | 7.9809e-07 | 6.03e-07 | 8.8676e-07 | 2.9219e-09 | 3.836e-09 | 10.95 | 18.25 | 0.13 | 200.75 | 5.325 | 1.181 | 140.3846 | 0.9198
Construction and Mining - Misc - Dumpers/Tenders_1999_100 | Orange | 2022 | Construction and Mining - Misc - Dumpers/Tenders | 1999 | 100 | Gasoline | 8.3938e-07 | 7.7206e-07 | 9.2368e-07 | 1.408e-05 | 3.117e-06 | 0.00018607 | 1.2973e-08 | 9.8022e-09 | 1.4415e-08 | 1.7977e-09 | 2.5574e-09 | 7.3 | 3.65 | 0.02 | 240.9 | 1.0612 | 4.2844 | 182.5 | 0.9198
Construction and Mining - Misc - Dumpers/Tenders_2000_25 | Orange | 2022 | Construction and Mining - Misc - Dumpers/Tenders | 2000 | 25 | Gasoline | 1.0453e-05 | 9.6145e-06 | 1.1503e-05 | 0.00025529 | 2.1323e-06 | 0.00031503 | 2.3768e-06 | 1.7958e-06 | 2.6409e-06 | 8.7015e-09 | 1.0229e-08 | 29.2 | 54.75 | 0.38 | 565.75 | 5.6272 | 1.248 | 144.0789 | 0.9198
Construction and Mining - Misc - Dumpers/Tenders_2000_100 | Orange | 2022 | Construction and Mining - Misc - Dumpers/Tenders | 2000 | 100 | Gasoline | 9.35e-07 | 8.6002e-07 | 1.0289e-06 | 1.5737e-05 | 3.5063e-06 | 0.00020945 | 1.4603e-08 | 1.1034e-08 | 1.6226e-08 | 2.0236e-09 | 2.5574e-09 | 7.3 | 3.65 | 0.03 | 240.9 | 1.1821 | 4.8195 | 121.6667 | 0.9198
Construction and Mining - Misc - Dumpers/Tenders_2001_25 | Orange | 2022 | Construction and Mining - Misc - Dumpers/Tenders | 2001 | 25 | Gasoline | 2.2312e-05 | 2.0522e-05 | 2.4552e-05 | 0.00054491 | 4.5514e-06 | 0.00067242 | 5.0732e-06 | 3.8331e-06 | 5.6369e-06 | 1.8573e-08 | 2.1738e-08 | 62.05 | 120.45 | 0.81 | 1266.55 | 5.3652 | 1.1899 | 148.7037 | 0.9198
Construction and Mining - Misc - Dumpers/Tenders_2001_100 | Orange | 2022 | Construction and Mining - Misc - Dumpers/Tenders | 2001 | 100 | Gasoline | 1.0376e-06 | 9.5441e-07 | 1.1418e-06 | 1.7523e-05 | 3.93e-06 | 0.00023491 | 1.6378e-08 | 1.2375e-08 | 1.8198e-08 | 2.2695e-09 | 3.836e-09 | 10.95 | 3.65 | 0.03 | 240.9 | 1.3119 | 5.4019 | 121.6667 | 0.9198
Construction and Mining - Misc - Dumpers/Tenders_2002_25 | Orange | 2022 | Construction and Mining - Misc - Dumpers/Tenders | 2002 | 25 | Gasoline | 3.1339e-05 | 2.8826e-05 | 3.4487e-05 | 0.00076539 | 6.393e-06 | 0.00094449 | 7.1259e-06 | 5.384e-06 | 7.9177e-06 | 2.6089e-08 | 2.941e-08 | 83.95 | 167.9 | 1.13 | 1766.6 | 5.4029 | 1.1983 | 148.5841 | 0.9198
Construction and Mining - Misc - Dumpers/Tenders_2002_100 | Orange | 2022 | Construction and Mining - Misc - Dumpers/Tenders | 2002 | 100 | Gasoline | 1.1906e-06 | 1.0951e-06 | 1.3102e-06 | 2.0177e-05 | 4.555e-06 | 0.00027244 | 1.8995e-08 | 1.4352e-08 | 2.1106e-08 | 2.6321e-09 | 3.836e-09 | 10.95 | 3.65 | 0.03 | 240.9 | 1.5053 | 6.261 | 121.6667 | 0.9198
Construction and Mining - Misc - Dumpers/Tenders_2003_25 | Orange | 2022 | Construction and Mining - Misc - Dumpers/Tenders | 2003 | 25 | Gasoline | 1.3934e-05 | 1.2817e-05 | 1.5334e-05 | 0.00055909 | 1.0787e-05 | 0.00094631 | 7.1397e-06 | 5.3944e-06 | 7.933e-06 | 2.6139e-08 | 2.5574e-08 | 73 | 167.9 | 1.13 | 1766.6 | 2.4023 | 2.0219 | 148.5841 | 0.9198
Construction and Mining - Misc - Dumpers/Tenders_2003_100 | Orange | 2022 | Construction and Mining - Misc - Dumpers/Tenders | 2003 | 100 | Gasoline | 1.2858e-06 | 1.1827e-06 | 1.415e-06 | 2.1867e-05 | 4.9694e-06 | 0.00029741 | 2.0736e-08 | 1.5667e-08 | 2.304e-08 | 2.8734e-09 | 3.836e-09 | 10.95 | 3.65 | 0.04 | 240.9 | 1.6256 | 6.8306 | 91.25 | 0.9198
Construction and Mining - Misc - Dumpers/Tenders_2004_25 | Orange | 2022 | Construction and Mining - Misc - Dumpers/Tenders | 2004 | 25 | Gasoline | 1.7848e-05 | 1.6416e-05 | 1.964e-05 | 0.00071609 | 1.3817e-05 | 0.0012121 | 9.1446e-06 | 6.9093e-06 | 1.0161e-05 | 3.3479e-08 | 3.1967e-08 | 91.25 | 215.35 | 1.45 | 2266.65 | 2.3982 | 2.0184 | 148.5172 | 0.9198
Construction and Mining - Misc - Dumpers/Tenders_2004_100 | Orange | 2022 | Construction and Mining - Misc - Dumpers/Tenders | 2004 | 100 | Gasoline | 1.9279e-07 | 1.7732e-07 | 2.1215e-07 | 1.0534e-05 | 1.0422e-06 | 0.00032817 | 2.2881e-08 | 1.7288e-08 | 2.5423e-08 | 3.1706e-09 | 5.1147e-09 | 14.6 | 3.65 | 0.04 | 240.9 | 0.24374 | 1.4326 | 91.25 | 0.9198
Construction and Mining - Misc - Dumpers/Tenders_2005_25 | Orange | 2022 | Construction and Mining - Misc - Dumpers/Tenders | 2005 | 25 | Gasoline | 2.1202e-05 | 1.9502e-05 | 2.3332e-05 | 0.00085069 | 1.6414e-05 | 0.0014399 | 1.0863e-05 | 8.208e-06 | 1.2071e-05 | 3.9772e-08 | 3.836e-08 | 109.5 | 255.5 | 1.72 | 2701 | 2.3908 | 2.0122 | 148.5465 | 0.9198
| Orange | 2022 | Construction and Mining - Misc - Dumpers/Tenders | 2005 | 25 | Diesel | 2.1824e-08 | 2.5973e-08 | 3.1427e-08 | 1.0726e-07 | 1.9859e-07 | 2.6051e-05 | 1.3935e-08 | 1.282e-08 | 1.3935e-08 | 3.3053e-10 | 0 | 0 | 3.65 | 0 | 58.4 | 0.14726 | 1.126 | #DIV/0! | 1.1901
Construction and Mining - Misc - Dumpers/Tenders_2005_100 | Orange | 2022 | Construction and Mining - Misc - Dumpers/Tenders | 2005 | 100 | Gasoline | 2.108e-07 | 1.9389e-07 | 2.3197e-07 | 1.1407e-05 | 1.1526e-06 | 0.00036715 | 2.5599e-08 | 1.9341e-08 | 2.8443e-08 | 3.5472e-09 | 5.1147e-09 | 14.6 | 7.3 | 0.05 | 481.8 | 0.13326 | 0.79213 | 146 | 0.9198
Construction and Mining - Misc - Dumpers/Tenders_2006_25 | Orange | 2022 | Construction and Mining - Misc - Dumpers/Tenders | 2006 | 25 | Gasoline | 2.0685e-05 | 1.9026e-05 | 2.2762e-05 | 0.00082993 | 1.6013e-05 | 0.0014047 | 1.0598e-05 | 8.0077e-06 | 1.1776e-05 | 3.8801e-08 | 3.7082e-08 | 105.85 | 251.85 | 1.67 | 2668.15 | 2.3612 | 1.9872 | 150.8084 | 0.9198
Construction and Mining - Misc - Dumpers/Tenders_2006_25 | Orange | 2022 | Construction and Mining - Misc - Dumpers/Tenders | 2006 | 25 | Diesel | 6.6129e-08 | 7.8699e-08 | 9.5226e-08 | 3.2502e-07 | 6.0175e-07 | 7.8935e-05 | 4.2225e-08 | 3.8847e-08 | 4.2225e-08 | 1.0015e-09 | 9.1823e-10 | 3.65 | 7.3 | 0.01 | 116.8 | 0.22311 | 1.7059 | 730 | 1.1901
Construction and Mining - Misc - Dumpers/Tenders_2006_100 | Orange | 2022 | Construction and Mining - Misc - Dumpers/Tenders | 2006 | 100 | Gasoline | 2.8264e-07 | 2.5997e-07 | 3.1103e-07 | 1.5139e-05 | 1.5636e-06 | 0.00050395 | 3.5137e-08 | 2.6548e-08 | 3.9041e-08 | 4.8689e-09 | 6.3934e-09 | 18.25 | 7.3 | 0.06 | 481.8 | 0.17867 | 1.0746 | 121.6667 | 0.9198
Construction and Mining - Misc - Dumpers/Tenders_2007_25 | Orange | 2022 | Construction and Mining - Misc - Dumpers/Tenders | 2007 | 25 | Gasoline | 2.6498e-05 | 2.4373e-05 | 2.916e-05 | 0.0010632 | 2.0513e-05 | 0.0017995 | 1.3577e-05 | 1.0258e-05 | 1.5086e-05 | 4.9706e-08 | 4.7311e-08 | 135.05 | 321.2 | 2.15 | 3401.8 | 2.3724 | 1.9967 | 149.3953 | 0.9198
Construction and Mining - Misc - Dumpers/Tenders_2007_25 | Orange | 2022 | Construction and Mining - Misc - Dumpers/Tenders | 2007 | 25 | Diesel | 1.1138e-07 | 1.3255e-07 | 1.6039e-07 | 5.4743e-07 | 1.0135e-06 | 0.00013295 | 7.1119e-08 | 6.543e-08 | 7.1119e-08 | 1.6869e-09 | 9.1823e-10 | 3.65 | 10.95 | 0.02 | 175.2 | 0.25052 | 1.9155 | 547.5 | 1.1901
Construction and Mining - Misc - Dumpers/Tenders_2007_100 | Orange | 2022 | Construction and Mining - Misc - Dumpers/Tenders | 2007 | 100 | Gasoline | 2.9367e-07 | 2.7012e-07 | 3.2317e-07 | 1.6625e-05 | 7.3386e-07 | 0.00057303 | 3.9953e-08 | 3.0187e-08 | 4.4392e-08 | 5.5363e-09 | 7.6721e-09 | 21.9 | 7.3 | 0.07 | 481.8 | 0.18564 | 0.50435 | 104.2857 | 0.9198
Construction and Mining - Misc - Dumpers/Tenders_2008_25 | Orange | 2022 | Construction and Mining - Misc - Dumpers/Tenders | 2008 | 25 | Gasoline | 3.2112e-05 | 2.9537e-05 | 3.5337e-05 | 0.0012884 | 2.4859e-05 | 0.0021808 | 1.6453e-05 | 1.2431e-05 | 1.8282e-05 | 6.0237e-08 | 5.7541e-08 | 164.25 | 390.55 | 2.61 | 4135.45 | 2.365 | 1.9905 | 149.636 | 0.9198
Construction and Mining - Misc - Dumpers/Tenders_2008_25 | Orange | 2022 | Construction and Mining - Misc - Dumpers/Tenders | 2008 | 25 | Diesel | 1.7478e-07 | 2.0801e-07 | 2.5169e-07 | 8.5905e-07 | 1.5905e-06 | 0.00020863 | 5.5802e-08 | 5.1337e-08 | 5.5802e-08 | 2.6471e-09 | 1.8365e-09 | 7.3 | 18.25 | 0.03 | 292 | 0.23588 | 1.8036 | 608.3333 | 1.1901
Construction and Mining - Misc - Dumpers/Tenders_2008_100 | Orange | 2022 | Construction and Mining - Misc - Dumpers/Tenders | 2008 | 100 | Gasoline | 2.6007e-07 | 2.3921e-07 | 2.8619e-07 | 1.4516e-05 | 6.4941e-07 | 0.00051871 | 3.6165e-08 | 2.7325e-08 | 4.0184e-08 | 5.0114e-09 | 7.6721e-09 | 21.9 | 7.3 | 0.06 | 481.8 | 0.1644 | 0.44632 | 121.6667 | 0.9198
Construction and Mining - Misc - Dumpers/Tenders_2009_25 | Orange | 2022 | Construction and Mining - Misc - Dumpers/Tenders | 2009 | 25 | Gasoline | 3.8916e-05 | 3.5795e-05 | 4.2825e-05 | 0.0015614 | 3.0127e-05 | 0.0026429 | 1.994e-05 | 1.5066e-05 | 2.2155e-05 | 7.3001e-08 | 7.0327e-08 | 200.75 | 470.85 | 3.15 | 4967.65 | 2.386 | 2.0081 | 149.4762 | 0.9198
Construction and Mining - Misc - Dumpers/Tenders_2009_25 | Orange | 2022 | Construction and Mining - Misc - Dumpers/Tenders | 2009 | 25 | Diesel | 2.4286e-07 | 2.8902e-07 | 3.4971e-07 | 1.1936e-06 | 2.2099e-06 | 0.00028989 | 7.7535e-08 | 7.1332e-08 | 7.7535e-08 | 3.6781e-09 | 2.7547e-09 | 10.95 | 29.2 | 0.04 | 467.2 | 0.20484 | 1.5663 | 730 | 1.1901
Construction and Mining - Misc - Dumpers/Tenders_2009_100 | Orange | 2022 | Construction and Mining - Misc - Dumpers/Tenders | 2009 | 100 | Gasoline | 2.5436e-07 | 2.3396e-07 | 2.7991e-07 | 1.3986e-05 | 6.347e-07 | 0.00051883 | 3.6174e-08 | 2.7332e-08 | 4.0193e-08 | 5.0126e-09 | 7.6721e-09 | 21.9 | 7.3 | 0.06 | 481.8 | 0.16079 | 0.4362 | 121.6667 | 0.9198
Construction and Mining - Misc - Dumpers/Tenders_2010_25 | Orange | 2022 | Construction and Mining - Misc - Dumpers/Tenders | 2010 | 25 | Gasoline | 7.1494e-05 | 6.576e-05 | 7.8675e-05 | 0.0028685 | 5.5346e-05 | 0.0048553 | 3.6632e-05 | 2.7677e-05 | 4.0702e-05 | 1.3411e-07 | 1.2787e-07 | 365 | 865.05 | 5.8 | 9135.95 | 2.3834 | 2.006 | 149.1466 | 0.9198
Construction and Mining - Misc - Dumpers/Tenders_2010_25 | Orange | 2022 | Construction and Mining - Misc - Dumpers/Tenders | 2010 | 25 | Diesel | 3.1551e-07 | 3.7549e-07 | 4.5434e-07 | 1.5507e-06 | 2.8711e-06 | 0.00037661 | 1.0073e-07 | 9.2672e-08 | 1.0073e-07 | 4.7785e-09 | 2.7547e-09 | 10.95 | 36.5 | 0.05 | 584 | 0.2129 | 1.6279 | 730 | 1.1901
Construction and Mining - Misc - Dumpers/Tenders_2010_100 | Orange | 2022 | Construction and Mining - Misc - Dumpers/Tenders | 2010 | 100 | Gasoline | 2.4355e-07 | 2.2402e-07 | 2.6801e-07 | 1.3179e-05 | 6.0724e-07 | 0.0005083 | 3.544e-08 | 2.6777e-08 | 3.9377e-08 | 4.9108e-09 | 6.3934e-09 | 18.25 | 7.3 | 0.06 | 481.8 | 0.15396 | 0.41733 | 121.6667 | 0.9198
Construction and Mining - Misc - Dumpers/Tenders_2011_25 | Orange | 2022 | Construction and Mining - Misc - Dumpers/Tenders | 2011 | 25 | Gasoline | 0.0001447 | 0.00013309 | 0.00015923 | 0.0058056 | 0.00011202 | 0.0098266 | 7.4139e-05 | 5.6016e-05 | 8.2376e-05 | 2.7143e-07 | 2.5829e-07 | 737.3 | 1748.35 | 11.73 | 18472.65 | 2.3857 | 2.0079 | 149.0494 | 0.9198
Construction and Mining - Misc - Dumpers/Tenders_2011_25 | Orange | 2022 | Construction and Mining - Misc - Dumpers/Tenders | 2011 | 25 | Diesel | 4.1082e-07 | 4.8891e-07 | 5.9158e-07 | 2.0192e-06 | 3.7383e-06 | 0.00049038 | 1.3968e-07 | 1.2851e-07 | 1.3968e-07 | 6.222e-09 | 3.6729e-09 | 14.6 | 47.45 | 0.07 | 759.2 | 0.21324 | 1.6305 | 677.8571 | 1.1901
Construction and Mining - Misc - Dumpers/Tenders_2011_100 | Orange | 2022 | Construction and Mining - Misc - Dumpers/Tenders | 2011 | 100 | Gasoline | 2.4449e-07 | 2.2488e-07 | 2.6905e-07 | 1.3007e-05 | 6.091e-07 | 0.00052238 | 3.6422e-08 | 2.7519e-08 | 4.0469e-08 | 5.0469e-09 | 7.6721e-09 | 21.9 | 7.3 | 0.06 | 481.8 | 0.15455 | 0.41861 | 121.6667 | 0.9198
Construction and Mining - Misc - Dumpers/Tenders_2012_25 | Orange | 2022 | Construction and Mining - Misc - Dumpers/Tenders | 2012 | 25 | Gasoline | 0.00015667 | 0.00014411 | 0.00017241 | 0.0062862 | 0.00012129 | 0.01064 | 8.0276e-05 | 6.0653e-05 | 8.9195e-05 | 2.9389e-07 | 2.8003e-07 | 799.35 | 1894.35 | 12.71 | 20005.65 | 2.3852 | 2.0075 | 149.0441 | 0.9198
Construction and Mining - Misc - Dumpers/Tenders_2012_25 | Orange | 2022 | Construction and Mining - Misc - Dumpers/Tenders | 2012 | 25 | Diesel | 5.1513e-07 | 6.1304e-07 | 7.4178e-07 | 2.5318e-06 | 4.6875e-06 | 0.00061488 | 1.7515e-07 | 1.6114e-07 | 1.7515e-07 | 7.8017e-09 | 5.5094e-09 | 21.9 | 58.4 | 0.09 | 934.4 | 0.21724 | 1.6611 | 648.8889 | 1.1901
Construction and Mining - Misc - Dumpers/Tenders_2012_100 | Orange | 2022 | Construction and Mining - Misc - Dumpers/Tenders | 2012 | 100 | Gasoline | 2.6486e-07 | 2.4362e-07 | 2.9147e-07 | 1.3837e-05 | 6.5929e-07 | 0.00057968 | 4.0417e-08 | 3.0537e-08 | 4.4907e-08 | 5.6005e-09 | 7.6721e-09 | 21.9 | 10.95 | 0.07 | 722.7 | 0.11162 | 0.30207 | 156.4286 | 0.9198
Construction and Mining - Misc - Dumpers/Tenders_2013_25 | Orange | 2022 | Construction and Mining - Misc - Dumpers/Tenders | 2013 | 25 | Gasoline | 0.00017209 | 0.00015829 | 0.00018937 | 0.0069046 | 0.00013322 | 0.011687 | 8.8173e-05 | 6.662e-05 | 9.797e-05 | 3.2281e-07 | 3.0816e-07 | 879.65 | 2080.5 | 13.95 | 21973 | 2.3853 | 2.0076 | 149.1398 | 0.9198
Construction and Mining - Misc - Dumpers/Tenders_2013_25 | Orange | 2022 | Construction and Mining - Misc - Dumpers/Tenders | 2013 | 25 | Diesel | 7.1181e-07 | 8.4712e-07 | 1.025e-06 | 3.4985e-06 | 6.4772e-06 | 0.00084966 | 2.4202e-07 | 2.2266e-07 | 2.4202e-07 | 1.0781e-08 | 7.3458e-09 | 29.2 | 80.3 | 0.12 | 1284.8 | 0.21832 | 1.6693 | 669.1667 | 1.1901
Construction and Mining - Misc - Dumpers/Tenders_2013_100 | Orange | 2022 | Construction and Mining - Misc - Dumpers/Tenders | 2013 | 100 | Gasoline | 3.0988e-07 | 2.8503e-07 | 3.4101e-07 | 1.5878e-05 | 7.7065e-07 | 0.00069511 | 4.8465e-08 | 3.6618e-08 | 5.385e-08 | 6.7158e-09 | 8.9508e-09 | 25.55 | 10.95 | 0.09 | 722.7 | 0.13059 | 0.35309 | 121.6667 | 0.9198
Construction and Mining - Misc - Dumpers/Tenders_2014_25 | Orange | 2022 | Construction and Mining - Misc - Dumpers/Tenders | 2014 | 25 | Gasoline | 0.0001772 | 0.00016299 | 0.000195 | 0.0071098 | 0.00013718 | 0.012034 | 9.0793e-05 | 6.8599e-05 | 0.00010088 | 3.324e-07 | 3.1711e-07 | 905.2 | 2142.55 | 14.37 | 22640.95 | 2.3837 | 2.0062 | 149.0988 | 0.9198
Construction and Mining - Misc - Dumpers/Tenders_2014_25 | Orange | 2022 | Construction and Mining - Misc - Dumpers/Tenders | 2014 | 25 | Diesel | 1.722e-06 | 2.0493e-06 | 2.4797e-06 | 8.4635e-06 | 1.567e-05 | 0.0020555 | 5.855e-07 | 5.3866e-07 | 5.855e-07 | 2.608e-08 | 1.7446e-08 | 69.35 | 197.1 | 0.3 | 3153.6 | 0.21518 | 1.6453 | 657 | 1.1901
Construction and Mining - Misc - Dumpers/Tenders_2014_100 | Orange | 2022 | Construction and Mining - Misc - Dumpers/Tenders | 2014 | 100 | Gasoline | 4.2346e-07 | 3.895e-07 | 4.6599e-07 | 2.125e-05 | 1.0521e-06 | 0.00097417 | 6.7922e-08 | 5.1319e-08 | 7.5468e-08 | 9.4119e-09 | 1.2787e-08 | 36.5 | 14.6 | 0.12 | 963.6 | 0.13384 | 0.36154 | 121.6667 | 0.9198
Construction and Mining - Misc - Dumpers/Tenders_2015_25 | Orange | 2022 | Construction and Mining - Misc - Dumpers/Tenders | 2015 | 25 | Gasoline | 0.00016785 | 0.00015439 | 0.00018471 | 0.0067347 | 0.00012994 | 0.011399 | 8.6003e-05 | 6.498e-05 | 9.5559e-05 | 3.1486e-07 | 3.0177e-07 | 861.4 | 2029.4 | 13.61 | 21440.1 | 2.3844 | 2.0068 | 149.1109 | 0.9198
Construction and Mining - Misc - Dumpers/Tenders_2015_25 | Orange | 2022 | Construction and Mining - Misc - Dumpers/Tenders | 2015 | 25 | Diesel | 1.925e-06 | 2.2909e-06 | 2.7719e-06 | 9.461e-06 | 1.7516e-05 | 0.0022977 | 6.5451e-07 | 6.0215e-07 | 6.5451e-07 | 2.9154e-08 | 1.9283e-08 | 76.65 | 219 | 0.33 | 3504 | 0.21648 | 1.6553 | 663.6364 | 1.1901
Construction and Mining - Misc - Dumpers/Tenders_2015_100 | Orange | 2022 | Construction and Mining - Misc - Dumpers/Tenders | 2015 | 100 | Gasoline | 4.6321e-07 | 4.2606e-07 | 5.0973e-07 | 2.273e-05 | 1.1497e-06 | 0.0010936 | 7.6247e-08 | 5.7609e-08 | 8.4719e-08 | 1.0566e-08 | 1.5344e-08 | 43.8 | 18.25 | 0.14 | 1204.5 | 0.11713 | 0.31606 | 130.3571 | 0.9198
Construction and Mining - Misc - Dumpers/Tenders_2016_25 | Orange | 2022 | Construction and Mining - Misc - Dumpers/Tenders | 2016 | 25 | Gasoline | 0.000163 | 0.00014993 | 0.00017938 | 0.0065401 | 0.00012619 | 0.01107 | 8.3519e-05 | 6.3103e-05 | 9.2798e-05 | 3.0577e-07 | 2.9282e-07 | 835.85 | 1971 | 13.22 | 20805 | 2.3862 | 2.0083 | 149.0923 | 0.9198
Construction and Mining - Misc - Dumpers/Tenders_2016_25 | Orange | 2022 | Construction and Mining - Misc - Dumpers/Tenders | 2016 | 25 | Diesel | 2.0411e-06 | 2.4291e-06 | 2.9393e-06 | 1.0032e-05 | 1.8574e-05 | 0.0024364 | 6.9401e-07 | 6.3849e-07 | 6.9401e-07 | 3.0914e-08 | 2.0201e-08 | 80.3 | 233.6 | 0.35 | 3737.6 | 0.2152 | 1.6455 | 667.4286 | 1.1901
Construction and Mining - Misc - Dumpers/Tenders_2016_100 | Orange | 2022 | Construction and Mining - Misc - Dumpers/Tenders | 2016 | 100 | Gasoline | 4.6224e-07 | 4.2517e-07 | 5.0867e-07 | 2.2141e-05 | 1.1461e-06 | 0.0011207 | 7.8139e-08 | 5.9038e-08 | 8.6821e-08 | 1.0828e-08 | 1.5344e-08 | 43.8 | 18.25 | 0.14 | 1204.5 | 0.11688 | 0.31507 | 130.3571 | 0.9198
Construction and Mining - Misc - Dumpers/Tenders_2017_25 | Orange | 2022 | Construction and Mining - Misc - Dumpers/Tenders | 2017 | 25 | Gasoline | 0.00017235 | 0.00015853 | 0.00018966 | 0.0067637 | 0.00013182 | 0.011559 | 8.5517e-05 | 6.4613e-05 | 9.5019e-05 | 3.2087e-07 | 3.0305e-07 | 865.05 | 2124.3 | 14.25 | 21710.2 | 2.4178 | 2.0106 | 149.0737 | 0.9198
Construction and Mining - Misc - Dumpers/Tenders_2017_25 | Orange | 2022 | Construction and Mining - Misc - Dumpers/Tenders | 2017 | 25 | Diesel | 2.1656e-06 | 2.5772e-06 | 3.1184e-06 | 1.0644e-05 | 1.9706e-05 | 0.0025849 | 7.3631e-07 | 6.7741e-07 | 7.3631e-07 | 3.2798e-08 | 2.2037e-08 | 87.6 | 248.2 | 0.37 | 3971.2 | 0.21489 | 1.6431 | 670.8108 | 1.1901
Construction and Mining - Misc - Dumpers/Tenders_2017_100 | Orange | 2022 | Construction and Mining - Misc - Dumpers/Tenders | 2017 | 100 | Gasoline | 4.5542e-07 | 4.189e-07 | 5.0116e-07 | 2.1251e-05 | 1.128e-06 | 0.0011348 | 7.9118e-08 | 5.9778e-08 | 8.7909e-08 | 1.0963e-08 | 1.5344e-08 | 43.8 | 18.25 | 0.14 | 1204.5 | 0.11516 | 0.31008 | 130.3571 | 0.9198
Construction and Mining - Misc - Dumpers/Tenders_2018_25 | Orange | 2022 | Construction and Mining - Misc - Dumpers/Tenders | 2018 | 25 | Gasoline | 0.00018681 | 0.00017183 | 0.00020557 | 0.0069375 | 0.00013872 | 0.012149 | 8.5439e-05 | 6.4554e-05 | 9.4932e-05 | 3.415e-07 | 3.1583e-07 | 901.55 | 2412.65 | 16.18 | 22845.35 | 2.4905 | 2.0107 | 149.1131 | 0.9198
Construction and Mining - Misc - Dumpers/Tenders_2018_25 | Orange | 2022 | Construction and Mining - Misc - Dumpers/Tenders | 2018 | 25 | Diesel | 2.2547e-06 | 2.6833e-06 | 3.2468e-06 | 1.1082e-05 | 2.0517e-05 | 0.0026913 | 7.6663e-07 | 7.053e-07 | 7.6663e-07 | 3.4148e-08 | 2.2956e-08 | 91.25 | 259.15 | 0.39 | 4146.4 | 0.21428 | 1.6384 | 664.4872 | 1.1901
Construction and Mining - Misc - Dumpers/Tenders_2018_100 | Orange | 2022 | Construction and Mining - Misc - Dumpers/Tenders | 2018 | 100 | Gasoline | 4.4066e-07 | 4.0532e-07 | 4.8492e-07 | 1.9987e-05 | 1.0901e-06 | 0.0011292 | 7.8734e-08 | 5.9488e-08 | 8.7482e-08 | 1.091e-08 | 1.5344e-08 | 43.8 | 18.25 | 0.14 | 1204.5 | 0.11142 | 0.29968 | 130.3571 | 0.9198
Construction and Mining - Misc - Dumpers/Tenders_2019_25 | Orange | 2022 | Construction and Mining - Misc - Dumpers/Tenders | 2019 | 25 | Gasoline | 0.00021122 | 0.00019428 | 0.00023243 | 0.007344 | 0.00015157 | 0.013254 | 8.739e-05 | 6.6028e-05 | 9.71e-05 | 3.7812e-07 | 3.4013e-07 | 970.9 | 2868.9 | 19.23 | 24944.1 | 2.579 | 2.012 | 149.1888 | 0.9198
Construction and Mining - Misc - Dumpers/Tenders_2019_25 | Orange | 2022 | Construction and Mining - Misc - Dumpers/Tenders | 2019 | 25 | Diesel | 2.3592e-06 | 2.8077e-06 | 3.3973e-06 | 1.1595e-05 | 2.1468e-05 | 0.0028161 | 8.0217e-07 | 7.3799e-07 | 8.0217e-07 | 3.5731e-08 | 2.3874e-08 | 94.9 | 270.1 | 0.41 | 4321.6 | 0.21513 | 1.6449 | 658.7805 | 1.1901
Construction and Mining - Misc - Dumpers/Tenders_2019_100 | Orange | 2022 | Construction and Mining - Misc - Dumpers/Tenders | 2019 | 100 | Gasoline | 4.3651e-07 | 4.015e-07 | 4.8035e-07 | 1.9195e-05 | 1.0785e-06 | 0.0011514 | 8.028e-08 | 6.0656e-08 | 8.92e-08 | 1.1124e-08 | 1.5344e-08 | 43.8 | 18.25 | 0.14 | 1204.5 | 0.11037 | 0.29649 | 130.3571 | 0.9198
Construction and Mining - Misc - Dumpers/Tenders_2020_25 | Orange | 2022 | Construction and Mining - Misc - Dumpers/Tenders | 2020 | 25 | Gasoline | 0.00031858 | 0.00029303 | 0.00035057 | 0.0090897 | 0.00020462 | 0.018284 | 9.358e-05 | 7.0705e-05 | 0.00010398 | 5.4731e-07 | 4.501e-07 | 1284.8 | 5044.3 | 33.81 | 34412.2 | 2.8196 | 1.9689 | 149.1955 | 0.9198
Construction and Mining - Misc - Dumpers/Tenders_2020_25 | Orange | 2022 | Construction and Mining - Misc - Dumpers/Tenders | 2020 | 25 | Diesel | 2.4456e-06 | 2.9105e-06 | 3.5217e-06 | 1.202e-05 | 2.2254e-05 | 0.0029192 | 8.3153e-07 | 7.6501e-07 | 8.3153e-07 | 3.7039e-08 | 2.4792e-08 | 98.55 | 281.05 | 0.42 | 4496.8 | 0.21431 | 1.6387 | 669.1667 | 1.1901
Construction and Mining - Misc - Dumpers/Tenders_2020_100 | Orange | 2022 | Construction and Mining - Misc - Dumpers/Tenders | 2020 | 100 | Gasoline | 4.2288e-07 | 3.8897e-07 | 4.6536e-07 | 1.7975e-05 | 1.0435e-06 | 0.0011492 | 8.0122e-08 | 6.0537e-08 | 8.9025e-08 | 1.1103e-08 | 1.5344e-08 | 43.8 | 18.25 | 0.14 | 1204.5 | 0.10693 | 0.28685 | 130.3571 | 0.9198
Construction and Mining - Misc - Dumpers/Tenders_2021_25 | Orange | 2022 | Construction and Mining - Misc - Dumpers/Tenders | 2021 | 25 | Gasoline | 0.00038196 | 0.00035132 | 0.00042032 | 0.011925 | 0.00024428 | 0.023719 | 0.00012445 | 9.403e-05 | 0.00013828 | 7.071e-07 | 5.8436e-07 | 1668.05 | 6420.35 | 43.04 | 44643.15 | 2.6058 | 1.8119 | 149.1717 | 0.9198
Construction and Mining - Misc - Dumpers/Tenders_2021_25 | Orange | 2022 | Construction and Mining - Misc - Dumpers/Tenders | 2021 | 25 | Diesel | 2.564e-06 | 3.0514e-06 | 3.6922e-06 | 1.2602e-05 | 2.3332e-05 | 0.0030605 | 8.7179e-07 | 8.0205e-07 | 8.7179e-07 | 3.8832e-08 | 2.571e-08 | 102.2 | 292 | 0.44 | 4672 | 0.21626 | 1.6536 | 663.6364 | 1.1901
Construction and Mining - Misc - Dumpers/Tenders_2021_100 | Orange | 2022 | Construction and Mining - Misc - Dumpers/Tenders | 2021 | 100 | Gasoline | 4.0261e-07 | 3.7032e-07 | 4.4304e-07 | 1.6486e-05 | 9.9202e-07 | 0.0011281 | 7.8656e-08 | 5.9429e-08 | 8.7396e-08 | 1.0899e-08 | 1.5344e-08 | 43.8 | 18.25 | 0.14 | 1204.5 | 0.1018 | 0.27271 | 130.3571 | 0.9198
Construction and Mining - Misc - Dumpers/Tenders_2022_25 | Orange | 2022 | Construction and Mining - Misc - Dumpers/Tenders | 2022 | 25 | Gasoline | 0.00029837 | 0.00027444 | 0.00032834 | 0.011843 | 0.00018903 | 0.021747 | 0.00010784 | 8.1476e-05 | 0.00011982 | 6.5428e-07 | 5.5111e-07 | 1573.15 | 6139.3 | 41.15 | 40927.45 | 2.2203 | 1.5294 | 149.1932 | 0.9198
Construction and Mining - Misc - Dumpers/Tenders_2022_25 | Orange | 2022 | Construction and Mining - Misc - Dumpers/Tenders | 2022 | 25 | Diesel | 2.6658e-06 | 3.1725e-06 | 3.8387e-06 | 1.3102e-05 | 2.4257e-05 | 0.003182 | 9.0639e-07 | 8.3388e-07 | 9.0639e-07 | 4.0373e-08 | 2.6629e-08 | 105.85 | 306.6 | 0.46 | 4905.6 | 0.21414 | 1.6374 | 666.5217 | 1.1901
Construction and Mining - Misc - Dumpers/Tenders_2022_100 | Orange | 2022 | Construction and Mining - Misc - Dumpers/Tenders | 2022 | 100 | Gasoline | 3.7544e-07 | 3.4533e-07 | 4.1315e-07 | 1.4751e-05 | 9.2371e-07 | 0.0010858 | 7.5707e-08 | 5.7201e-08 | 8.4119e-08 | 1.0491e-08 | 1.5344e-08 | 43.8 | 18.25 | 0.13 | 1204.5 | 0.094933 | 0.25393 | 140.3846 | 0.9198
Construction and Mining - Misc - Excavators_2015_25 | Orange | 2022 | Construction and Mining - Misc - Excavators | 2015 | 25 | Diesel | 7.4353e-07 | 8.8486e-07 | 1.0707e-06 | 3.6544e-06 | 6.7658e-06 | 0.00088751 | 2.5281e-07 | 2.3258e-07 | 2.5281e-07 | 1.1261e-08 | 7.3458e-09 | 29.2 | 40.15 | 0.03 | 923.45 | 0.31728 | 2.426 | 1338.3333 | 1.1901
Construction and Mining - Misc - Excavators_2016_25 | Orange | 2022 | Construction and Mining - Misc - Excavators | 2016 | 25 | Diesel | 2.7922e-06 | 3.3229e-06 | 4.0208e-06 | 1.3723e-05 | 2.5408e-05 | 0.0033329 | 9.4938e-07 | 8.7343e-07 | 9.4938e-07 | 4.2288e-08 | 2.7547e-08 | 109.5 | 149.65 | 0.11 | 3441.95 | 0.31967 | 2.4443 | 1360.4545 | 1.1901
Construction and Mining - Misc - Excavators_2017_25 | Orange | 2022 | Construction and Mining - Misc - Excavators | 2017 | 25 | Diesel | 5.5113e-06 | 6.5589e-06 | 7.9363e-06 | 2.7088e-05 | 5.0151e-05 | 0.0065786 | 1.8739e-06 | 1.724e-06 | 1.8739e-06 | 8.347e-08 | 5.5094e-08 | 219 | 292 | 0.21 | 6716 | 0.32338 | 2.4726 | 1390.4762 | 1.1901
Construction and Mining - Misc - Excavators_2018_25 | Orange | 2022 | Construction and Mining - Misc - Excavators | 2018 | 25 | Diesel | 9.2385e-06 | 1.0995e-05 | 1.3303e-05 | 4.5406e-05 | 8.4067e-05 | 0.011028 | 3.1412e-06 | 2.8899e-06 | 3.1412e-06 | 1.3992e-07 | 9.1823e-08 | 365 | 489.1 | 0.35 | 11249.3 | 0.32362 | 2.4745 | 1397.4286 | 1.1901
Construction and Mining - Misc - Excavators_2019_25 | Orange | 2022 | Construction and Mining - Misc - Excavators | 2019 | 25 | Diesel | 2.9365e-05 | 3.4947e-05 | 4.2286e-05 | 0.00014433 | 0.00026721 | 0.035052 | 9.9845e-06 | 9.1857e-06 | 9.9845e-06 | 4.4474e-07 | 2.9291e-07 | 1164.35 | 1558.55 | 1.11 | 35846.65 | 0.32281 | 2.4683 | 1404.0991 | 1.1901
Construction and Mining - Misc - Excavators_2020_25 | Orange | 2022 | Construction and Mining - Misc - Excavators | 2020 | 25 | Diesel | 3.4086e-05 | 4.0565e-05 | 4.9084e-05 | 0.00016753 | 0.00031017 | 0.040687 | 1.159e-05 | 1.0662e-05 | 1.159e-05 | 5.1624e-07 | 3.4066e-07 | 1354.15 | 1806.75 | 1.29 | 41555.25 | 0.32323 | 2.4715 | 1400.5814 | 1.1901
Construction and Mining - Misc - Excavators_2021_25 | Orange | 2022 | Construction and Mining - Misc - Excavators | 2021 | 25 | Diesel | 3.7382e-05 | 4.4488e-05 | 5.3831e-05 | 0.00018373 | 0.00034017 | 0.044621 | 1.271e-05 | 1.1694e-05 | 1.271e-05 | 5.6616e-07 | 3.728e-07 | 1481.9 | 1981.95 | 1.42 | 45584.85 | 0.32316 | 2.4709 | 1395.7394 | 1.1901
Construction and Mining - Misc - Excavators_2022_25 | Orange | 2022 | Construction and Mining - Misc - Excavators | 2022 | 25 | Diesel | 4.01e-05 | 4.7723e-05 | 5.7744e-05 | 0.00019709 | 0.0003649 | 0.047866 | 1.3635e-05 | 1.2544e-05 | 1.3635e-05 | 6.0733e-07 | 4.0035e-07 | 1591.4 | 2127.95 | 1.52 | 48942.85 | 0.32287 | 2.4687 | 1399.9671 | 1.1901
Construction and Mining - Misc - Other_2011_25 | Orange | 2022 | Construction and Mining - Misc - Other | 2011 | 25 | Diesel | 1.8886e-07 | 2.2476e-07 | 2.7196e-07 | 9.2823e-07 | 1.7186e-06 | 0.00022543 | 6.4214e-08 | 5.9077e-08 | 6.4214e-08 | 2.8603e-09 | 1.8365e-09 | 7.3 | 10.95 | 0.02 | 186.15 | 0.3998 | 3.057 | 547.5 | 1.1901
Construction and Mining - Misc - Other_2011_175 | Orange | 2022 | Construction and Mining - Misc - Other | 2011 | 175 | Gasoline | 6.7094e-07 | 6.1713e-07 | 7.3833e-07 | 3.3088e-05 | 1.7341e-06 | 0.00091808 | 6.5816e-08 | 4.9728e-08 | 7.3129e-08 | 9.1201e-09 | 1.2787e-08 | 36.5 | 7.3 | 0.02 | 919.8 | 0.22216 | 0.62425 | 365 | 0.9198
Construction and Mining - Misc - Other_2012_25 | Orange | 2022 | Construction and Mining - Misc - Other | 2012 | 25 | Diesel | 6.336e-07 | 7.5404e-07 | 9.1239e-07 | 3.1141e-06 | 5.7656e-06 | 0.0007563 | 2.1543e-07 | 1.982e-07 | 2.1543e-07 | 9.596e-09 | 6.4276e-09 | 25.55 | 40.15 | 0.06 | 682.55 | 0.3658 | 2.797 | 669.1667 | 1.1901
Construction and Mining - Misc - Other_2012_175 | Orange | 2022 | Construction and Mining - Misc - Other | 2012 | 175 | Gasoline | 2.0484e-06 | 1.8841e-06 | 2.2542e-06 | 0.00010605 | 5.3895e-06 | 0.0029792 | 2.1358e-07 | 1.6137e-07 | 2.3731e-07 | 2.9596e-08 | 4.2196e-08 | 120.45 | 21.9 | 0.06 | 2759.4 | 0.22609 | 0.64673 | 365 | 0.9198
Construction and Mining - Misc - Other_2013_25 | Orange | 2022 | Construction and Mining - Misc - Other | 2013 | 25 | Diesel | 1.2965e-06 | 1.543e-06 | 1.867e-06 | 6.3723e-06 | 1.1798e-05 | 0.0015476 | 4.4083e-07 | 4.0557e-07 | 4.4083e-07 | 1.9636e-08 | 1.2855e-08 | 51.1 | 83.95 | 0.12 | 1427.15 | 0.358 | 2.7373 | 699.5833 | 1.1901
Construction and Mining - Misc - Other_2013_175 | Orange | 2022 | Construction and Mining - Misc - Other | 2013 | 175 | Gasoline | 3.8502e-06 | 3.5414e-06 | 4.2369e-06 | 0.00021003 | 1.0333e-05 | 0.0059755 | 4.2838e-07 | 3.2366e-07 | 4.7598e-07 | 5.936e-08 | 8.4393e-08 | 240.9 | 43.8 | 0.12 | 5518.8 | 0.21248 | 0.61998 | 365 | 0.9198
Construction and Mining - Misc - Other_2014_25 | Orange | 2022 | Construction and Mining - Misc - Other | 2014 | 25 | Diesel | 2.0296e-06 | 2.4154e-06 | 2.9227e-06 | 9.9754e-06 | 1.8469e-05 | 0.0024227 | 6.9009e-07 | 6.3489e-07 | 6.9009e-07 | 3.0739e-08 | 2.0201e-08 | 80.3 | 135.05 | 0.19 | 2295.85 | 0.34837 | 2.6637 | 710.7895 | 1.1901
Construction and Mining - Misc - Other_2014_175 | Orange | 2022 | Construction and Mining - Misc - Other | 2014 | 175 | Gasoline | 5.5347e-06 | 5.0908e-06 | 6.0906e-06 | 0.00031954 | 1.5188e-05 | 0.0092079 | 6.6011e-07 | 4.9875e-07 | 7.3345e-07 | 9.147e-08 | 1.2915e-07 | 368.65 | 65.7 | 0.18 | 8278.2 | 0.20363 | 0.60752 | 365 | 0.9198
Construction and Mining - Misc - Other_2015_25 | Orange | 2022 | Construction and Mining - Misc - Other | 2015 | 25 | Diesel | 2.8659e-06 | 3.4106e-06 | 4.1268e-06 | 1.4085e-05 | 2.6078e-05 | 0.0034208 | 9.7442e-07 | 8.9647e-07 | 9.7442e-07 | 4.3404e-08 | 2.8465e-08 | 113.15 | 189.8 | 0.27 | 3226.6 | 0.35001 | 2.6762 | 702.963 | 1.1901
Construction and Mining - Misc - Other_2015_175 | Orange | 2022 | Construction and Mining - Misc - Other | 2015 | 175 | Gasoline | 7.1208e-06 | 6.5497e-06 | 7.836e-06 | 0.00043728 | 2.0037e-05 | 0.012765 | 9.151e-07 | 6.9141e-07 | 1.0168e-06 | 1.2681e-07 | 1.7902e-07 | 511 | 91.25 | 0.25 | 11497.5 | 0.18863 | 0.57707 | 365 | 0.9198
Construction and Mining - Misc - Other_2016_25 | Orange | 2022 | Construction and Mining - Misc - Other | 2016 | 25 | Diesel | 4.1896e-06 | 4.986e-06 | 6.0331e-06 | 2.0592e-05 | 3.8124e-05 | 0.005001 | 1.4245e-06 | 1.3106e-06 | 1.4245e-06 | 6.3453e-08 | 4.2238e-08 | 167.9 | 277.4 | 0.4 | 4715.8 | 0.35009 | 2.6769 | 693.5 | 1.1901
Construction and Mining - Misc - Other_2016_175 | Orange | 2022 | Construction and Mining - Misc - Other | 2016 | 175 | Gasoline | 9.655e-06 | 8.8807e-06 | 1.0625e-05 | 0.00063435 | 2.7955e-05 | 0.018762 | 1.345e-06 | 1.0162e-06 | 1.4945e-06 | 1.8638e-07 | 2.6213e-07 | 748.25 | 135.05 | 0.37 | 17016.3 | 0.17281 | 0.54398 | 365 | 0.9198
Construction and Mining - Misc - Other_2017_25 | Orange | 2022 | Construction and Mining - Misc - Other | 2017 | 25 | Diesel | 1.5104e-05 | 1.7975e-05 | 2.1749e-05 | 8.4687e-05 | 0.00013712 | 0.018201 | 5.1844e-06 | 4.7697e-06 | 5.1844e-06 | 2.4501e-07 | 1.5243e-07 | 605.9 | 1087.7 | 1.57 | 17074.7 | 0.34858 | 2.659 | 692.8025 | 1.1901
Construction and Mining - Misc - Other_2017_175 | Orange | 2022 | Construction and Mining - Misc - Other | 2017 | 175 | Gasoline | 2.3132e-05 | 2.1277e-05 | 2.5455e-05 | 0.0016373 | 6.9206e-05 | 0.049075 | 3.5181e-06 | 2.6582e-06 | 3.909e-06 | 4.8751e-07 | 6.8537e-07 | 1956.4 | 357.7 | 0.96 | 45070.2 | 0.15632 | 0.50844 | 372.6042 | 0.9198
Construction and Mining - Misc - Other_2018_25 | Orange | 2022 | Construction and Mining - Misc - Other | 2018 | 25 | Diesel | 2.7515e-05 | 3.2745e-05 | 3.9621e-05 | 0.00017411 | 0.00024917 | 0.033483 | 9.5375e-06 | 8.7745e-06 | 9.5375e-06 | 4.772e-07 | 2.8098e-07 | 1116.9 | 2160.8 | 3.13 | 31463 | 0.34461 | 2.6223 | 690.3514 | 1.1901
Construction and Mining - Misc - Other_2018_175 | Orange | 2022 | Construction and Mining - Misc - Other | 2018 | 175 | Gasoline | 2.3588e-05 | 2.1696e-05 | 2.5957e-05 | 0.0018137 | 7.3303e-05 | 0.055096 | 3.9498e-06 | 2.9843e-06 | 4.3887e-06 | 5.4732e-07 | 7.6849e-07 | 2193.65 | 401.5 | 1.08 | 50589 | 0.14201 | 0.47979 | 371.7593 | 0.9198
Construction and Mining - Misc - Other_2019_25 | Orange | 2022 | Construction and Mining - Misc - Other | 2019 | 25 | Diesel | 4.399e-05 | 5.2352e-05 | 6.3346e-05 | 0.00029579 | 0.00039783 | 0.053818 | 1.533e-05 | 1.4104e-05 | 1.533e-05 | 7.9004e-07 | 4.5085e-07 | 1792.15 | 3609.85 | 5.23 | 50578.05 | 0.34274 | 2.6045 | 690.2199 | 1.1901
Construction and Mining - Misc - Other_2019_175 | Orange | 2022 | Construction and Mining - Misc - Other | 2019 | 175 | Gasoline | 2.2585e-05 | 2.0774e-05 | 2.4854e-05 | 0.0019055 | 7.3391e-05 | 0.058681 | 4.2068e-06 | 3.1785e-06 | 4.6742e-06 | 5.8293e-07 | 8.1836e-07 | 2336 | 427.05 | 1.15 | 53808.3 | 0.12784 | 0.45163 | 371.3478 | 0.9198
Construction and Mining - Misc - Other_2020_25 | Orange | 2022 | Construction and Mining - Misc - Other | 2020 | 25 | Diesel | 0.00012196 | 0.00014514 | 0.00017562 | 0.00088219 | 0.001101 | 0.15023 | 4.2792e-05 | 3.9369e-05 | 4.2792e-05 | 2.287e-06 | 1.2598e-06 | 5007.8 | 10559.45 | 15.29 | 141171.05 | 0.34043 | 2.5825 | 690.6115 | 1.1901
Construction and Mining - Misc - Other_2020_175 | Orange | 2022 | Construction and Mining - Misc - Other | 2020 | 175 | Gasoline | 2.1139e-05 | 1.9444e-05 | 2.3262e-05 | 0.0019816 | 7.2452e-05 | 0.061876 | 4.4359e-06 | 3.3515e-06 | 4.9287e-06 | 6.1467e-07 | 8.6183e-07 | 2460.1 | 448.95 | 1.21 | 56567.7 | 0.11382 | 0.4241 | 371.0331 | 0.9198
Construction and Mining - Misc - Other_2021_25 | Orange | 2022 | Construction and Mining - Misc - Other | 2021 | 25 | Diesel | 0.00013992 | 0.00016652 | 0.00020149 | 0.0010157 | 0.0012631 | 0.17241 | 4.9112e-05 | 4.5183e-05 | 4.9112e-05 | 2.6293e-06 | 1.4462e-06 | 5748.75 | 12143.55 | 17.59 | 161983.35 | 0.34039 | 2.5819 | 690.3667 | 1.1901
Construction and Mining - Misc - Other_2021_175 | Orange | 2022 | Construction and Mining - Misc - Other | 2021 | 175 | Gasoline | 1.9244e-05 | 1.77e-05 | 2.1177e-05 | 0.0020366 | 7.037e-05 | 0.06449 | 4.6233e-06 | 3.4931e-06 | 5.137e-06 | 6.4065e-07 | 8.9763e-07 | 2562.3 | 467.2 | 1.26 | 58867.2 | 0.099563 | 0.39582 | 370.7937 | 0.9198
Construction and Mining - Misc - Other_2022_25 | Orange | 2022 | Construction and Mining - Misc - Other | 2022 | 25 | Diesel | 0.00015371 | 0.00018293 | 0.00022134 | 0.0011178 | 0.0013875 | 0.18944 | 5.3961e-05 | 4.9644e-05 | 5.3961e-05 | 2.8916e-06 | 1.5885e-06 | 6314.5 | 13359 | 19.35 | 177988.6 | 0.34031 | 2.5812 | 690.3876 | 1.1901
Construction and Mining - Misc - Other_2022_175 | Orange | 2022 | Construction and Mining - Misc - Other | 2022 | 175 | Gasoline | 1.7165e-05 | 1.5789e-05 | 1.8889e-05 | 0.0020945 | 6.8041e-05 | 0.067274 | 4.8228e-06 | 3.6439e-06 | 5.3587e-06 | 6.683e-07 | 9.3599e-07 | 2671.8 | 489.1 | 1.32 | 61626.6 | 0.084834 | 0.36559 | 370.5303 | 0.9198
| Orange | 2022 | Construction and Mining - Misc - Pavers | 2003 | 25 | Diesel | 2.9062e-08 | 3.4586e-08 | 4.1849e-08 | 1.2721e-07 | 2.984e-07 | 3.0895e-05 | 1.6527e-08 | 1.5205e-08 | 1.6527e-08 | 3.9201e-10 | 0 | 0 | 0 | 0 | 0 | 0 | 0 | #DIV/0! | 1.1901
Construction and Mining - Misc - Pavers_2004_25 | Orange | 2022 | Construction and Mining - Misc - Pavers | 2004 | 25 | Diesel | 1.0002e-07 | 1.1903e-07 | 1.4402e-07 | 4.378e-07 | 1.0269e-06 | 0.00010633 | 5.6877e-08 | 5.2327e-08 | 5.6877e-08 | 1.3491e-09 | 9.1823e-10 | 3.65 | 3.65 | 0.01 | 87.6 | 0.44991 | 3.8818 | 365 | 1.1901
Construction and Mining - Misc - Pavers_2005_25 | Orange | 2022 | Construction and Mining - Misc - Pavers | 2005 | 25 | Diesel | 1.5934e-07 | 1.8963e-07 | 2.2945e-07 | 7.8314e-07 | 1.4499e-06 | 0.0001902 | 1.0174e-07 | 9.3602e-08 | 1.0174e-07 | 2.4132e-09 | 1.8365e-09 | 7.3 | 7.3 | 0.01 | 175.2 | 0.35839 | 2.7403 | 730 | 1.1901
Construction and Mining - Misc - Pavers_2006_25 | Orange | 2022 | Construction and Mining - Misc - Pavers | 2006 | 25 | Diesel | 2.6833e-07 | 3.1934e-07 | 3.864e-07 | 1.3188e-06 | 2.4417e-06 | 0.00032029 | 1.7133e-07 | 1.5763e-07 | 1.7133e-07 | 4.0639e-09 | 2.7547e-09 | 10.95 | 10.95 | 0.02 | 262.8 | 0.40236 | 3.0765 | 547.5 | 1.1901
Construction and Mining - Misc - Pavers_2007_25 | Orange | 2022 | Construction and Mining - Misc - Pavers | 2007 | 25 | Diesel | 3.8865e-07 | 4.6253e-07 | 5.5966e-07 | 1.9102e-06 | 3.5366e-06 | 0.00046392 | 2.4816e-07 | 2.2831e-07 | 2.4816e-07 | 5.8862e-09 | 3.6729e-09 | 14.6 | 18.25 | 0.02 | 438 | 0.34967 | 2.6736 | 912.5 | 1.1901
Construction and Mining - Misc - Pavers_2008_25 | Orange | 2022 | Construction and Mining - Misc - Pavers | 2008 | 25 | Diesel | 5.0921e-07 | 6.06e-07 | 7.3326e-07 | 2.5027e-06 | 4.6336e-06 | 0.00060782 | 1.6257e-07 | 1.4956e-07 | 1.6257e-07 | 7.712e-09 | 5.5094e-09 | 21.9 | 25.55 | 0.03 | 613.2 | 0.32723 | 2.5021 | 851.6667 | 1.1901
Construction and Mining - Misc - Pavers_2009_25 | Orange | 2022 | Construction and Mining - Misc - Pavers | 2009 | 25 | Diesel | 5.9284e-07 | 7.0553e-07 | 8.537e-07 | 2.9138e-06 | 5.3947e-06 | 0.00070765 | 1.8927e-07 | 1.7413e-07 | 1.8927e-07 | 8.9787e-09 | 5.5094e-09 | 21.9 | 29.2 | 0.03 | 700.8 | 0.33336 | 2.5489 | 973.3333 | 1.1901
Construction and Mining - Misc - Pavers_2010_25 | Orange | 2022 | Construction and Mining - Misc - Pavers | 2010 | 25 | Diesel | 7.537e-07 | 8.9697e-07 | 1.0853e-06 | 3.7044e-06 | 6.8584e-06 | 0.00089966 | 2.4063e-07 | 2.2138e-07 | 2.4063e-07 | 1.1415e-08 | 7.3458e-09 | 29.2 | 36.5 | 0.04 | 876 | 0.33905 | 2.5924 | 912.5 | 1.1901
Construction and Mining - Misc - Pavers_2011_25 | Orange | 2022 | Construction and Mining - Misc - Pavers | 2011 | 25 | Diesel | 8.9822e-07 | 1.069e-06 | 1.2934e-06 | 4.4147e-06 | 8.1735e-06 | 0.0010722 | 3.0541e-07 | 2.8097e-07 | 3.0541e-07 | 1.3604e-08 | 9.1823e-09 | 36.5 | 43.8 | 0.05 | 1051.2 | 0.33672 | 2.5746 | 876 | 1.1901
Construction and Mining - Misc - Pavers_2012_25 | Orange | 2022 | Construction and Mining - Misc - Pavers | 2012 | 25 | Diesel | 1.2045e-06 | 1.4334e-06 | 1.7344e-06 | 5.9199e-06 | 1.096e-05 | 0.0014377 | 4.0953e-07 | 3.7677e-07 | 4.0953e-07 | 1.8242e-08 | 1.1937e-08 | 47.45 | 54.75 | 0.07 | 1314 | 0.36122 | 2.7619 | 782.1429 | 1.1901
Construction and Mining - Misc - Pavers_2013_25 | Orange | 2022 | Construction and Mining - Misc - Pavers | 2013 | 25 | Diesel | 2.7487e-06 | 3.2712e-06 | 3.9581e-06 | 1.351e-05 | 2.5012e-05 | 0.003281 | 9.3459e-07 | 8.5982e-07 | 9.3459e-07 | 4.163e-08 | 2.7547e-08 | 109.5 | 127.75 | 0.16 | 3066 | 0.35328 | 2.7013 | 798.4375 | 1.1901
Construction and Mining - Misc - Pavers_2014_25 | Orange | 2022 | Construction and Mining - Misc - Pavers | 2014 | 25 | Diesel | 3.1406e-06 | 3.7376e-06 | 4.5224e-06 | 1.5436e-05 | 2.8578e-05 | 0.0037488 | 1.0678e-06 | 9.8241e-07 | 1.0678e-06 | 4.7565e-08 | 3.122e-08 | 124.1 | 146 | 0.18 | 3504 | 0.35319 | 2.7006 | 811.1111 | 1.1901
Construction and Mining - Misc - Pavers_2015_25 | Orange | 2022 | Construction and Mining - Misc - Pavers | 2015 | 25 | Diesel | 3.425e-06 | 4.0761e-06 | 4.9321e-06 | 1.6834e-05 | 3.1167e-05 | 0.0040883 | 1.1646e-06 | 1.0714e-06 | 1.1646e-06 | 5.1873e-08 | 3.3974e-08 | 135.05 | 160.6 | 0.19 | 3854.4 | 0.35017 | 2.6775 | 845.2632 | 1.1901
Construction and Mining - Misc - Pavers_2016_25 | Orange | 2022 | Construction and Mining - Misc - Pavers | 2016 | 25 | Diesel | 3.686e-06 | 4.3867e-06 | 5.3079e-06 | 1.8116e-05 | 3.3541e-05 | 0.0043998 | 1.2533e-06 | 1.153e-06 | 1.2533e-06 | 5.5825e-08 | 3.6729e-08 | 146 | 171.55 | 0.21 | 4117.2 | 0.35279 | 2.6975 | 816.9048 | 1.1901
Construction and Mining - Misc - Pavers_2017_25 | Orange | 2022 | Construction and Mining - Misc - Pavers | 2017 | 25 | Diesel | 3.8218e-06 | 4.5482e-06 | 5.5034e-06 | 1.8784e-05 | 3.4777e-05 | 0.0045619 | 1.2994e-06 | 1.1955e-06 | 1.2994e-06 | 5.7881e-08 | 3.8565e-08 | 153.3 | 178.85 | 0.22 | 4292.4 | 0.35086 | 2.6827 | 812.9545 | 1.1901
Construction and Mining - Misc - Pavers_2018_25 | Orange | 2022 | Construction and Mining - Misc - Pavers | 2018 | 25 | Diesel | 3.9898e-06 | 4.7482e-06 | 5.7454e-06 | 1.961e-05 | 3.6306e-05 | 0.0047625 | 1.3566e-06 | 1.2481e-06 | 1.3566e-06 | 6.0427e-08 | 3.9484e-08 | 156.95 | 186.15 | 0.23 | 4467.6 | 0.35192 | 2.6909 | 809.3478 | 1.1901
Construction and Mining - Misc - Pavers_2019_25 | Orange | 2022 | Construction and Mining - Misc - Pavers | 2019 | 25 | Diesel | 4.1626e-06 | 4.9539e-06 | 5.9942e-06 | 2.0459e-05 | 3.7878e-05 | 0.0049687 | 1.4153e-06 | 1.3021e-06 | 1.4153e-06 | 6.3044e-08 | 4.132e-08 | 164.25 | 193.45 | 0.24 | 4642.8 | 0.35331 | 2.7015 | 806.0417 | 1.1901
Construction and Mining - Misc - Pavers_2020_25 | Orange | 2022 | Construction and Mining - Misc - Pavers | 2020 | 25 | Diesel | 4.2965e-06 | 5.1132e-06 | 6.187e-06 | 2.1117e-05 | 3.9097e-05 | 0.0051286 | 1.4609e-06 | 1.344e-06 | 1.4609e-06 | 6.5072e-08 | 4.3157e-08 | 171.55 | 200.75 | 0.24 | 4818 | 0.35141 | 2.687 | 836.4583 | 1.1901
Construction and Mining - Misc - Pavers_2021_25 | Orange | 2022 | Construction and Mining - Misc - Pavers | 2021 | 25 | Diesel | 4.4075e-06 | 5.2453e-06 | 6.3468e-06 | 2.1663e-05 | 4.0107e-05 | 0.005261 | 1.4986e-06 | 1.3787e-06 | 1.4986e-06 | 6.6753e-08 | 4.4075e-08 | 175.2 | 204.4 | 0.25 | 4905.6 | 0.35405 | 2.7072 | 817.6 | 1.1901
Construction and Mining - Misc - Pavers_2022_25 | Orange | 2022 | Construction and Mining - Misc - Pavers | 2022 | 25 | Diesel | 4.5183e-06 | 5.3772e-06 | 6.5064e-06 | 2.2207e-05 | 4.1115e-05 | 0.0053933 | 1.5363e-06 | 1.4134e-06 | 1.5363e-06 | 6.8431e-08 | 4.4993e-08 | 178.85 | 211.7 | 0.26 | 5080.8 | 0.35044 | 2.6795 | 814.2308 | 1.1901
Construction and Mining - Misc - Paving Equipment_2001_50 | Orange | 2022 | Construction and Mining - Misc - Paving Equipment | 2001 | 50 | Gasoline | 1.4127e-06 | 1.2994e-06 | 1.5546e-06 | 3.2743e-05 | 2.3358e-06 | 0.00020763 | 1.4314e-08 | 1.0815e-08 | 1.5904e-08 | 2.5244e-09 | 3.836e-09 | 10.95 | 3.65 | 0.02 | 135.05 | 3.1859 | 5.7271 | 182.5 | 0.9198
Construction and Mining - Misc - Paving Equipment_2001_100 | Orange | 2022 | Construction and Mining - Misc - Paving Equipment | 2001 | 100 | Gasoline | 4.5373e-07 | 4.1734e-07 | 4.993e-07 | 7.4621e-06 | 1.5874e-06 | 9.4384e-05 | 6.5806e-09 | 4.972e-09 | 7.3118e-09 | 9.1188e-10 | 1.2787e-09 | 3.65 | 0 | 0.01 | 0 | 0 | 0 | 0 | 0.9198
Construction and Mining - Misc - Paving Equipment_2002_50 | Orange | 2022 | Construction and Mining - Misc - Paving Equipment | 2002 | 50 | Gasoline | 2.7627e-06 | 2.5411e-06 | 3.0402e-06 | 6.4342e-05 | 4.6265e-06 | 0.0004116 | 2.8376e-08 | 2.1439e-08 | 3.1529e-08 | 5.0044e-09 | 6.3934e-09 | 18.25 | 7.3 | 0.05 | 270.1 | 3.1152 | 5.6717 | 146 | 0.9198
Construction and Mining - Misc - Paving Equipment_2002_100 | Orange | 2022 | Construction and Mining - Misc - Paving Equipment | 2002 | 100 | Gasoline | 8.8736e-07 | 8.162e-07 | 9.7649e-07 | 1.4654e-05 | 3.1441e-06 | 0.0001871 | 1.3045e-08 | 9.8565e-09 | 1.4495e-08 | 1.8077e-09 | 2.5574e-09 | 7.3 | 3.65 | 0.01 | 240.9 | 1.1219 | 4.3216 | 365 | 0.9198
Construction and Mining - Misc - Paving Equipment_2003_50 | Orange | 2022 | Construction and Mining - Misc - Paving Equipment | 2003 | 50 | Gasoline | 4.511e-06 | 4.1492e-06 | 4.9641e-06 | 0.00010558 | 7.6523e-06 | 0.00068139 | 4.6975e-08 | 3.5492e-08 | 5.2194e-08 | 8.2845e-09 | 1.1508e-08 | 32.85 | 14.6 | 0.08 | 540.2 | 2.5433 | 4.6906 | 182.5 | 0.9198
Construction and Mining - Misc - Paving Equipment_2003_100 | Orange | 2022 | Construction and Mining - Misc - Paving Equipment | 2003 | 100 | Gasoline | 1.449e-06 | 1.3328e-06 | 1.5945e-06 | 2.4031e-05 | 5.2003e-06 | 0.00030974 | 2.1596e-08 | 1.6317e-08 | 2.3996e-08 | 2.9926e-09 | 5.1147e-09 | 14.6 | 3.65 | 0.02 | 240.9 | 1.8319 | 7.148 | 182.5 | 0.9198
Construction and Mining - Misc - Paving Equipment_2004_50 | Orange | 2022 | Construction and Mining - Misc - Paving Equipment | 2004 | 50 | Gasoline | 1.6101e-06 | 1.481e-06 | 1.7718e-06 | 0.0001429 | 3.9685e-06 | 0.0009947 | 6.8574e-08 | 5.1811e-08 | 7.6193e-08 | 1.2094e-08 | 1.6623e-08 | 47.45 | 18.25 | 0.11 | 675.25 | 0.72623 | 1.946 | 165.9091 | 0.9198
Construction and Mining - Misc - Paving Equipment_2004_100 | Orange | 2022 | Construction and Mining - Misc - Paving Equipment | 2004 | 100 | Gasoline | 3.0883e-07 | 2.8406e-07 | 3.3985e-07 | 1.7853e-05 | 1.555e-06 | 0.00045216 | 3.1526e-08 | 2.382e-08 | 3.5029e-08 | 4.3685e-09 | 6.3934e-09 | 18.25 | 3.65 | 0.03 | 240.9 | 0.39045 | 2.1373 | 121.6667 | 0.9198
Construction and Mining - Misc - Paving Equipment_2005_50 | Orange | 2022 | Construction and Mining - Misc - Paving Equipment | 2005 | 50 | Gasoline | 1.8981e-06 | 1.7459e-06 | 2.0888e-06 | 0.00016681 | 4.6534e-06 | 0.0012005 | 8.2763e-08 | 6.2532e-08 | 9.1959e-08 | 1.4596e-08 | 1.918e-08 | 54.75 | 21.9 | 0.13 | 810.3 | 0.71344 | 1.9016 | 168.4615 | 0.9198
Construction and Mining - Misc - Paving Equipment_2005_100 | Orange | 2022 | Construction and Mining - Misc - Paving Equipment | 2005 | 100 | Gasoline | 3.6273e-07 | 3.3364e-07 | 3.9916e-07 | 2.0774e-05 | 1.8492e-06 | 0.00054573 | 3.8049e-08 | 2.8748e-08 | 4.2277e-08 | 5.2725e-09 | 7.6721e-09 | 21.9 | 7.3 | 0.03 | 481.8 | 0.2293 | 1.2709 | 243.3333 | 0.9198
Construction and Mining - Misc - Paving Equipment_2006_50 | Orange | 2022 | Construction and Mining - Misc - Paving Equipment | 2006 | 50 | Gasoline | 2.5203e-06 | 2.3181e-06 | 2.7734e-06 | 0.0002192 | 6.1438e-06 | 0.0016329 | 1.1257e-07 | 8.5053e-08 | 1.2508e-07 | 1.9853e-08 | 2.6852e-08 | 76.65 | 32.85 | 0.18 | 1215.45 | 0.63152 | 1.6738 | 182.5 | 0.9198
Construction and Mining - Misc - Paving Equipment_2006_100 | Orange | 2022 | Construction and Mining - Misc - Paving Equipment | 2006 | 100 | Gasoline | 4.7976e-07 | 4.4128e-07 | 5.2794e-07 | 2.7204e-05 | 2.4777e-06 | 0.00074227 | 5.1753e-08 | 3.9102e-08 | 5.7503e-08 | 7.1714e-09 | 1.0229e-08 | 29.2 | 7.3 | 0.05 | 481.8 | 0.30328 | 1.7028 | 146 | 0.9198
Construction and Mining - Misc - Paving Equipment_2007_50 | Orange | 2022 | Construction and Mining - Misc - Paving Equipment | 2007 | 50 | Gasoline | 3.0994e-06 | 2.8509e-06 | 3.4107e-06 | 0.0002771 | 4.343e-06 | 0.0021394 | 1.4749e-07 | 1.1143e-07 | 1.6387e-07 | 2.6011e-08 | 3.4524e-08 | 98.55 | 40.15 | 0.24 | 1485.55 | 0.63544 | 0.96803 | 167.2917 | 0.9198
Construction and Mining - Misc - Paving Equipment_2007_100 | Orange | 2022 | Construction and Mining - Misc - Paving Equipment | 2007 | 100 | Gasoline | 5.6376e-07 | 5.1855e-07 | 6.2039e-07 | 3.4263e-05 | 1.414e-06 | 0.00097249 | 6.7805e-08 | 5.123e-08 | 7.5338e-08 | 9.3956e-09 | 1.4065e-08 | 40.15 | 10.95 | 0.06 | 722.7 | 0.23759 | 0.64786 | 182.5 | 0.9198
Construction and Mining - Misc - Paving Equipment_2008_50 | Orange | 2022 | Construction and Mining - Misc - Paving Equipment | 2008 | 50 | Gasoline | 3.8444e-06 | 3.5361e-06 | 4.2306e-06 | 0.00033918 | 5.4432e-06 | 0.0027175 | 1.8734e-07 | 1.4155e-07 | 2.0816e-07 | 3.304e-08 | 4.3475e-08 | 124.1 | 51.1 | 0.3 | 1890.7 | 0.61929 | 0.95328 | 170.3333 | 0.9198
Construction and Mining - Misc - Paving Equipment_2008_100 | Orange | 2022 | Construction and Mining - Misc - Paving Equipment | 2008 | 100 | Gasoline | 6.9719e-07 | 6.4128e-07 | 7.6722e-07 | 4.1772e-05 | 1.7473e-06 | 0.0012353 | 8.6128e-08 | 6.5074e-08 | 9.5698e-08 | 1.1935e-08 | 1.7902e-08 | 51.1 | 14.6 | 0.08 | 963.6 | 0.22036 | 0.60044 | 182.5 | 0.9198
Construction and Mining - Misc - Paving Equipment_2009_50 | Orange | 2022 | Construction and Mining - Misc - Paving Equipment | 2009 | 50 | Gasoline | 5.7631e-06 | 5.3009e-06 | 6.342e-06 | 0.00050133 | 8.2485e-06 | 0.0041743 | 2.8777e-07 | 2.1743e-07 | 3.1975e-07 | 5.0752e-08 | 6.6491e-08 | 189.8 | 80.3 | 0.46 | 2971.1 | 0.59077 | 0.91928 | 174.5652 | 0.9198
Construction and Mining - Misc - Paving Equipment_2009_100 | Orange | 2022 | Construction and Mining - Misc - Paving Equipment | 2009 | 100 | Gasoline | 1.0419e-06 | 9.5832e-07 | 1.1465e-06 | 6.1476e-05 | 2.6091e-06 | 0.0018975 | 1.323e-07 | 9.996e-08 | 1.47e-07 | 1.8333e-08 | 2.6852e-08 | 76.65 | 21.9 | 0.12 | 1445.4 | 0.21954 | 0.59771 | 182.5 | 0.9198
Construction and Mining - Misc - Paving Equipment_2010_50 | Orange | 2022 | Construction and Mining - Misc - Paving Equipment | 2010 | 50 | Gasoline | 6.7359e-06 | 6.1957e-06 | 7.4125e-06 | 0.00057721 | 9.7497e-06 | 0.0050024 | 3.4486e-07 | 2.6056e-07 | 3.8318e-07 | 6.082e-08 | 7.9278e-08 | 226.3 | 98.55 | 0.55 | 3646.35 | 0.56263 | 0.88537 | 179.1818 | 0.9198
Construction and Mining - Misc - Paving Equipment_2010_100 | Orange | 2022 | Construction and Mining - Misc - Paving Equipment | 2010 | 100 | Gasoline | 1.2137e-06 | 1.1164e-06 | 1.3356e-06 | 7.0448e-05 | 3.0369e-06 | 0.0022739 | 1.5854e-07 | 1.1979e-07 | 1.7616e-07 | 2.1969e-08 | 3.1967e-08 | 91.25 | 25.55 | 0.14 | 1686.3 | 0.21922 | 0.59632 | 182.5 | 0.9198
Construction and Mining - Misc - Paving Equipment_2011_25 | Orange | 2022 | Construction and Mining - Misc - Paving Equipment | 2011 | 25 | Gasoline | 8.8087e-05 | 8.1022e-05 | 9.6934e-05 | 0.0035299 | 7.0336e-05 | 0.0060606 | 4.5725e-05 | 3.4548e-05 | 5.0806e-05 | 1.7191e-07 | 1.5856e-07 | 452.6 | 773.8 | 3.85 | 7957 | 3.3716 | 2.927 | 200.987 | 0.9198
Construction and Mining - Misc - Paving Equipment_2011_25 | Orange | 2022 | Construction and Mining - Misc - Paving Equipment | 2011 | 25 | Diesel | 1.0065e-07 | 1.1978e-07 | 1.4494e-07 | 4.9469e-07 | 9.1589e-07 | 0.00012014 | 3.4223e-08 | 3.1485e-08 | 3.4223e-08 | 1.5244e-09 | 9.1823e-10 | 3.65 | 7.3 | 0.01 | 138.7 | 0.28596 | 2.1865 | 730 | 1.1901
Construction and Mining - Misc - Paving Equipment_2011_50 | Orange | 2022 | Construction and Mining - Misc - Paving Equipment | 2011 | 50 | Gasoline | 8.57e-06 | 7.8827e-06 | 9.4308e-06 | 0.00072267 | 1.255e-05 | 0.0065297 | 4.5015e-07 | 3.4011e-07 | 5.0017e-07 | 7.9389e-08 | 1.0229e-07 | 292 | 127.75 | 0.72 | 4726.75 | 0.55221 | 0.87918 | 177.4306 | 0.9198
Construction and Mining - Misc - Paving Equipment_2011_100 | Orange | 2022 | Construction and Mining - Misc - Paving Equipment | 2011 | 100 | Gasoline | 1.5389e-06 | 1.4154e-06 | 1.6934e-06 | 8.7751e-05 | 3.8468e-06 | 0.0029682 | 2.0695e-07 | 1.5636e-07 | 2.2995e-07 | 2.8677e-08 | 4.0918e-08 | 116.8 | 32.85 | 0.19 | 2168.1 | 0.21617 | 0.5875 | 172.8947 | 0.9198
Construction and Mining - Misc - Paving Equipment_2012_25 | Orange | 2022 | Construction and Mining - Misc - Paving Equipment | 2012 | 25 | Gasoline | 0.00028432 | 0.00026152 | 0.00031288 | 0.011394 | 0.00022703 | 0.019562 | 0.00014759 | 0.00011151 | 0.00016399 | 5.5488e-07 | 5.1147e-07 | 1460 | 2492.95 | 12.45 | 25586.5 | 3.3844 | 2.9381 | 200.2369 | 0.9198
Construction and Mining - Misc - Paving Equipment_2012_25 | Orange | 2022 | Construction and Mining - Misc - Paving Equipment | 2012 | 25 | Diesel | 3.3767e-07 | 4.0186e-07 | 4.8625e-07 | 1.6596e-06 | 3.0727e-06 | 0.00040307 | 1.1481e-07 | 1.0563e-07 | 1.1481e-07 | 5.1141e-09 | 3.6729e-09 | 14.6 | 21.9 | 0.03 | 416.1 | 0.31979 | 2.4452 | 730 | 1.1901
Construction and Mining - Misc - Paving Equipment_2012_50 | Orange | 2022 | Construction and Mining - Misc - Paving Equipment | 2012 | 50 | Gasoline | 1.8184e-05 | 1.6726e-05 | 2.001e-05 | 0.0015072 | 2.6955e-05 | 0.014224 | 9.8059e-07 | 7.4089e-07 | 1.0895e-06 | 1.7294e-07 | 2.2121e-07 | 631.45 | 273.75 | 1.57 | 10128.75 | 0.54678 | 0.88119 | 174.3631 | 0.9198
Construction and Mining - Misc - Paving Equipment_2012_100 | Orange | 2022 | Construction and Mining - Misc - Paving Equipment | 2012 | 100 | Gasoline | 3.2531e-06 | 2.9922e-06 | 3.5799e-06 | 0.00018199 | 8.1244e-06 | 0.0064658 | 4.5081e-07 | 3.4061e-07 | 5.009e-07 | 6.2469e-08 | 8.9508e-08 | 255.5 | 69.35 | 0.41 | 4577.1 | 0.21647 | 0.58774 | 169.1463 | 0.9198
Construction and Mining - Misc - Paving Equipment_2013_25 | Orange | 2022 | Construction and Mining - Misc - Paving Equipment | 2013 | 25 | Gasoline | 0.00058166 | 0.00053501 | 0.00064008 | 0.023309 | 0.00046445 | 0.04002 | 0.00030194 | 0.00022813 | 0.00033548 | 1.1352e-06 | 1.0472e-06 | 2989.35 | 5095.4 | 25.46 | 52268 | 3.3893 | 2.9423 | 200.1335 | 0.9198
Construction and Mining - Misc - Paving Equipment_2013_25 | Orange | 2022 | Construction and Mining - Misc - Paving Equipment | 2013 | 25 | Diesel | 6.9098e-07 | 8.2232e-07 | 9.95e-07 | 3.3961e-06 | 6.2876e-06 | 0.00082478 | 2.3494e-07 | 2.1614e-07 | 2.3494e-07 | 1.0465e-08 | 7.3458e-09 | 29.2 | 47.45 | 0.06 | 901.55 | 0.30202 | 2.3093 | 790.8333 | 1.1901
Construction and Mining - Misc - Paving Equipment_2013_50 | Orange | 2022 | Construction and Mining - Misc - Paving Equipment | 2013 | 50 | Gasoline | 1.6672e-05 | 1.5335e-05 | 1.8346e-05 | 0.0013566 | 2.5028e-05 | 0.013398 | 9.2367e-07 | 6.9788e-07 | 1.0263e-06 | 1.629e-07 | 2.0715e-07 | 591.3 | 259.15 | 1.48 | 9588.55 | 0.52956 | 0.86431 | 175.1014 | 0.9198
Construction and Mining - Misc - Paving Equipment_2013_100 | Orange | 2022 | Construction and Mining - Misc - Paving Equipment | 2013 | 100 | Gasoline | 2.971e-06 | 2.7328e-06 | 3.2694e-06 | 0.00016279 | 7.4122e-06 | 0.0060905 | 4.2465e-07 | 3.2084e-07 | 4.7183e-07 | 5.8843e-08 | 8.4393e-08 | 240.9 | 65.7 | 0.38 | 4336.2 | 0.20868 | 0.56602 | 172.8947 | 0.9198
Construction and Mining - Misc - Paving Equipment_2014_25 | Orange | 2022 | Construction and Mining - Misc - Paving Equipment | 2014 | 25 | Gasoline | 0.00090337 | 0.00083092 | 0.0009941 | 0.036201 | 0.00072133 | 0.062154 | 0.00046893 | 0.00035431 | 0.00052104 | 1.763e-06 | 1.6278e-06 | 4646.45 | 7916.85 | 39.55 | 81227.1 | 3.3872 | 2.9405 | 200.1732 | 0.9198
Construction and Mining - Misc - Paving Equipment_2014_25 | Orange | 2022 | Construction and Mining - Misc - Paving Equipment | 2014 | 25 | Diesel | 1.0817e-06 | 1.2873e-06 | 1.5576e-06 | 5.3163e-06 | 9.8428e-06 | 0.0012911 | 3.6778e-07 | 3.3836e-07 | 3.6778e-07 | 1.6382e-08 | 1.1019e-08 | 43.8 | 73 | 0.09 | 1387 | 0.30732 | 2.3498 | 811.1111 | 1.1901
Construction and Mining - Misc - Paving Equipment_2014_50 | Orange | 2022 | Construction and Mining - Misc - Paving Equipment | 2014 | 50 | Gasoline | 1.6709e-05 | 1.5369e-05 | 1.8387e-05 | 0.0013328 | 2.5417e-05 | 0.013806 | 9.5177e-07 | 7.1912e-07 | 1.0575e-06 | 1.6786e-07 | 2.1098e-07 | 602.25 | 266.45 | 1.53 | 9858.65 | 0.51619 | 0.85369 | 174.1503 | 0.9198
Construction and Mining - Misc - Paving Equipment_2014_100 | Orange | 2022 | Construction and Mining - Misc - Paving Equipment | 2014 | 100 | Gasoline | 2.9653e-06 | 2.7275e-06 | 3.2631e-06 | 0.00015885 | 7.3898e-06 | 0.0062758 | 4.3757e-07 | 3.3061e-07 | 4.8618e-07 | 6.0633e-08 | 8.695e-08 | 248.2 | 69.35 | 0.39 | 4577.1 | 0.19731 | 0.53461 | 177.8205 | 0.9198
Construction and Mining - Misc - Paving Equipment_2015_25 | Orange | 2022 | Construction and Mining - Misc - Paving Equipment | 2015 | 25 | Gasoline | 0.0012629 | 0.0011616 | 0.0013897 | 0.050608 | 0.0010084 | 0.086889 | 0.00065555 | 0.00049531 | 0.00072839 | 2.4646e-06 | 2.2748e-06 | 6493.35 | 11066.8 | 55.28 | 113558.8 | 3.3871 | 2.9404 | 200.1954 | 0.9198
Construction and Mining - Misc - Paving Equipment_2015_25 | Orange | 2022 | Construction and Mining - Misc - Paving Equipment | 2015 | 25 | Diesel | 1.5273e-06 | 1.8177e-06 | 2.1994e-06 | 7.5067e-06 | 1.3898e-05 | 0.0018231 | 5.1931e-07 | 4.7777e-07 | 5.1931e-07 | 2.3132e-08 | 1.561e-08 | 62.05 | 105.85 | 0.13 | 2011.15 | 0.29926 | 2.2882 | 814.2308 | 1.1901
Construction and Mining - Misc - Paving Equipment_2015_50 | Orange | 2022 | Construction and Mining - Misc - Paving Equipment | 2015 | 50 | Gasoline | 1.6566e-05 | 1.5238e-05 | 1.823e-05 | 0.0012933 | 2.555e-05 | 0.014085 | 9.7099e-07 | 7.3364e-07 | 1.0789e-06 | 1.7125e-07 | 2.1482e-07 | 613.2 | 273.75 | 1.56 | 10128.75 | 0.49814 | 0.83527 | 175.4808 | 0.9198
Construction and Mining - Misc - Paving Equipment_2015_100 | Orange | 2022 | Construction and Mining - Misc - Paving Equipment | 2015 | 100 | Gasoline | 2.9271e-06 | 2.6924e-06 | 3.2211e-06 | 0.00015299 | 7.2862e-06 | 0.0064026 | 4.464e-07 | 3.3728e-07 | 4.96e-07 | 6.1858e-08 | 8.8229e-08 | 251.85 | 69.35 | 0.4 | 4577.1 | 0.19477 | 0.52711 | 173.375 | 0.9198
Construction and Mining - Misc - Paving Equipment_2016_25 | Orange | 2022 | Construction and Mining - Misc - Paving Equipment | 2016 | 25 | Gasoline | 0.0018499 | 0.0017016 | 0.0020357 | 0.074133 | 0.0014772 | 0.12728 | 0.00096029 | 0.00072556 | 0.001067 | 3.6103e-06 | 3.3322e-06 | 9511.9 | 16213.3 | 80.98 | 166381.6 | 3.3864 | 2.9398 | 200.2136 | 0.9198
Construction and Mining - Misc - Paving Equipment_2016_25 | Orange | 2022 | Construction and Mining - Misc - Paving Equipment | 2016 | 25 | Diesel | 2.2328e-06 | 2.6572e-06 | 3.2153e-06 | 1.0974e-05 | 2.0318e-05 | 0.0026652 | 7.5919e-07 | 6.9845e-07 | 7.5919e-07 | 3.3817e-08 | 2.2037e-08 | 87.6 | 153.3 | 0.19 | 2912.7 | 0.30208 | 2.3098 | 806.8421 | 1.1901
Construction and Mining - Misc - Paving Equipment_2016_50 | Orange | 2022 | Construction and Mining - Misc - Paving Equipment | 2016 | 50 | Gasoline | 1.631e-05 | 1.5002e-05 | 1.7948e-05 | 0.001244 | 2.5519e-05 | 0.01428 | 9.8448e-07 | 7.4383e-07 | 1.0939e-06 | 1.7362e-07 | 2.161e-07 | 616.85 | 277.4 | 1.58 | 10263.8 | 0.48397 | 0.82329 | 175.5696 | 0.9198
Construction and Mining - Misc - Paving Equipment_2016_100 | Orange | 2022 | Construction and Mining - Misc - Paving Equipment | 2016 | 100 | Gasoline | 2.8683e-06 | 2.6383e-06 | 3.1564e-06 | 0.00014591 | 7.131e-06 | 0.0064915 | 4.526e-07 | 3.4197e-07 | 5.0289e-07 | 6.2717e-08 | 8.9508e-08 | 255.5 | 73 | 0.41 | 4818 | 0.18132 | 0.49008 | 178.0488 | 0.9198
Construction and Mining - Misc - Paving Equipment_2017_25 | Orange | 2022 | Construction and Mining - Misc - Paving Equipment | 2017 | 25 | Gasoline | 0.0048412 | 0.004453 | 0.0053275 | 0.194 | 0.0038657 | 0.33309 | 0.0025131 | 0.0018988 | 0.0027923 | 9.4481e-06 | 8.7219e-06 | 24896.65 | 42423.95 | 211.94 | 435320.9 | 3.3871 | 2.9404 | 200.1696 | 0.9198
Construction and Mining - Misc - Paving Equipment_2017_25 | Orange | 2022 | Construction and Mining - Misc - Paving Equipment | 2017 | 25 | Diesel | 5.9381e-06 | 7.0668e-06 | 8.5509e-06 | 2.9185e-05 | 5.4035e-05 | 0.007088 | 2.019e-06 | 1.8575e-06 | 2.019e-06 | 8.9934e-08 | 5.9685e-08 | 237.25 | 408.8 | 0.49 | 7767.2 | 0.30127 | 2.3035 | 834.2857 | 1.1901
Construction and Mining - Misc - Paving Equipment_2017_50 | Orange | 2022 | Construction and Mining - Misc - Paving Equipment | 2017 | 50 | Gasoline | 1.6638e-05 | 1.5304e-05 | 1.8309e-05 | 0.0012373 | 2.6428e-05 | 0.015016 | 1.0352e-06 | 7.8214e-07 | 1.1502e-06 | 1.8257e-07 | 2.2505e-07 | 642.4 | 292 | 1.66 | 10804 | 0.46903 | 0.80998 | 175.9036 | 0.9198
Construction and Mining - Misc - Paving Equipment_2017_100 | Orange | 2022 | Construction and Mining - Misc - Paving Equipment | 2017 | 100 | Gasoline | 2.9115e-06 | 2.678e-06 | 3.204e-06 | 0.00014375 | 7.2286e-06 | 0.0068258 | 4.7591e-07 | 3.5958e-07 | 5.2879e-07 | 6.5947e-08 | 9.3344e-08 | 266.45 | 76.65 | 0.43 | 5058.9 | 0.17529 | 0.47314 | 178.2558 | 0.9198
Construction and Mining - Misc - Paving Equipment_2018_25 | Orange | 2022 | Construction and Mining - Misc - Paving Equipment | 2018 | 25 | Gasoline | 0.0054448 | 0.0050081 | 0.0059916 | 0.21819 | 0.0043476 | 0.37461 | 0.0028263 | 0.0021355 | 0.0031404 | 1.0626e-05 | 9.8088e-06 | 27999.15 | 47712.8 | 238.35 | 489567.2 | 3.3873 | 2.9405 | 200.1796 | 0.9198
Construction and Mining - Misc - Paving Equipment_2018_25 | Orange | 2022 | Construction and Mining - Misc - Paving Equipment | 2018 | 25 | Diesel | 6.8104e-06 | 8.105e-06 | 9.807e-06 | 3.3473e-05 | 6.1972e-05 | 0.0081293 | 2.3156e-06 | 2.1304e-06 | 2.3156e-06 | 1.0315e-07 | 6.7949e-08 | 270.1 | 470.85 | 0.57 | 8946.15 | 0.29999 | 2.2938 | 826.0526 | 1.1901
Construction and Mining - Misc - Paving Equipment_2018_50 | Orange | 2022 | Construction and Mining - Misc - Paving Equipment | 2018 | 50 | Gasoline | 1.6956e-05 | 1.5596e-05 | 1.8659e-05 | 0.0012266 | 2.7362e-05 | 0.015789 | 1.0884e-06 | 8.2238e-07 | 1.2094e-06 | 1.9196e-07 | 2.3528e-07 | 671.6 | 306.6 | 1.75 | 11344.2 | 0.45523 | 0.79866 | 175.2 | 0.9198
Construction and Mining - Misc - Paving Equipment_2018_100 | Orange | 2022 | Construction and Mining - Misc - Paving Equipment | 2018 | 100 | Gasoline | 2.9514e-06 | 2.7147e-06 | 3.2478e-06 | 0.00014098 | 7.3171e-06 | 0.007177 | 5.004e-07 | 3.7808e-07 | 5.56e-07 | 6.934e-08 | 9.8458e-08 | 281.05 | 80.3 | 0.45 | 5299.8 | 0.16961 | 0.45716 | 178.4444 | 0.9198
Construction and Mining - Misc - Paving Equipment_2019_25 | Orange | 2022 | Construction and Mining - Misc - Paving Equipment | 2019 | 25 | Gasoline | 0.0061386 | 0.0056463 | 0.0067551 | 0.23844 | 0.0048149 | 0.41481 | 0.0030453 | 0.0023009 | 0.0033837 | 1.1838e-05 | 1.0801e-05 | 30831.55 | 55151.5 | 278.87 | 542119.9 | 3.4487 | 2.9409 | 197.7678 | 0.9198
Construction and Mining - Misc - Paving Equipment_2019_25 | Orange | 2022 | Construction and Mining - Misc - Paving Equipment | 2019 | 25 | Diesel | 7.3698e-06 | 8.7707e-06 | 1.0613e-05 | 3.6222e-05 | 6.7063e-05 | 0.008797 | 2.5058e-06 | 2.3054e-06 | 2.5058e-06 | 1.1162e-07 | 7.3458e-08 | 292 | 507.35 | 0.61 | 9639.65 | 0.30127 | 2.3036 | 831.7213 | 1.1901
Construction and Mining - Misc - Paving Equipment_2019_50 | Orange | 2022 | Construction and Mining - Misc - Paving Equipment | 2019 | 50 | Gasoline | 1.7207e-05 | 1.5827e-05 | 1.8936e-05 | 0.0012076 | 2.823e-05 | 0.016548 | 1.1408e-06 | 8.6192e-07 | 1.2675e-06 | 2.0119e-07 | 2.4551e-07 | 700.8 | 321.2 | 1.83 | 11884.4 | 0.44098 | 0.78655 | 175.5191 | 0.9198
Construction and Mining - Misc - Paving Equipment_2019_100 | Orange | 2022 | Construction and Mining - Misc - Paving Equipment | 2019 | 100 | Gasoline | 2.9781e-06 | 2.7392e-06 | 3.2772e-06 | 0.00013709 | 7.3717e-06 | 0.0075221 | 5.2446e-07 | 3.9626e-07 | 5.8273e-07 | 7.2674e-08 | 1.0229e-07 | 292 | 83.95 | 0.47 | 5540.7 | 0.1637 | 0.44055 | 178.617 | 0.9198
Construction and Mining - Misc - Paving Equipment_2020_25 | Orange | 2022 | Construction and Mining - Misc - Paving Equipment | 2020 | 25 | Gasoline | 0.0074318 | 0.0068357 | 0.0081782 | 0.2649 | 0.0055563 | 0.47845 | 0.003242 | 0.0024495 | 0.0036023 | 1.3884e-05 | 1.2268e-05 | 35018.1 | 71043.6 | 369.54 | 625223.1 | 3.6203 | 2.9427 | 192.2487 | 0.9198
Construction and Mining - Misc - Paving Equipment_2020_25 | Orange | 2022 | Construction and Mining - Misc - Paving Equipment | 2020 | 25 | Diesel | 7.8785e-06 | 9.3761e-06 | 1.1345e-05 | 3.8722e-05 | 7.1692e-05 | 0.0094042 | 2.6788e-06 | 2.4645e-06 | 2.6788e-06 | 1.1932e-07 | 7.8967e-08 | 313.9 | 543.85 | 0.66 | 10333.15 | 0.30045 | 2.2973 | 824.0152 | 1.1901
Construction and Mining - Misc - Paving Equipment_2020_50 | Orange | 2022 | Construction and Mining - Misc - Paving Equipment | 2020 | 50 | Gasoline | 1.8707e-05 | 1.7206e-05 | 2.0586e-05 | 0.0012696 | 3.1228e-05 | 0.018599 | 1.2822e-06 | 9.6877e-07 | 1.4247e-06 | 2.2613e-07 | 2.7364e-07 | 781.1 | 361.35 | 2.06 | 13369.95 | 0.42614 | 0.7734 | 175.4126 | 0.9198
Construction and Mining - Misc - Paving Equipment_2020_100 | Orange | 2022 | Construction and Mining - Misc - Paving Equipment | 2020 | 100 | Gasoline | 3.2178e-06 | 2.9597e-06 | 3.541e-06 | 0.00014211 | 7.9516e-06 | 0.0084545 | 5.8947e-07 | 4.4538e-07 | 6.5497e-07 | 8.1683e-08 | 1.1508e-07 | 328.5 | 91.25 | 0.53 | 6022.5 | 0.16273 | 0.43719 | 172.1698 | 0.9198
Construction and Mining - Misc - Paving Equipment_2021_25 | Orange | 2022 | Construction and Mining - Misc - Paving Equipment | 2021 | 25 | Gasoline | 0.012284 | 0.011299 | 0.013518 | 0.36694 | 0.0081159 | 0.73599 | 0.0039043 | 0.0029499 | 0.0043381 | 2.2279e-05 | 1.8073e-05 | 51589.1 | 139065 | 760.2 | 961869.9 | 3.8896 | 2.7939 | 182.9321 | 0.9198
Construction and Mining - Misc - Paving Equipment_2021_25 | Orange | 2022 | Construction and Mining - Misc - Paving Equipment | 2021 | 25 | Diesel | 8.3274e-06 | 9.9103e-06 | 1.1991e-05 | 4.0928e-05 | 7.5776e-05 | 0.00994 | 2.8314e-06 | 2.6049e-06 | 2.8314e-06 | 1.2612e-07 | 8.3559e-08 | 332.15 | 576.7 | 0.69 | 10957.3 | 0.29948 | 2.2899 | 835.7971 | 1.1901
Construction and Mining - Misc - Paving Equipment_2021_50 | Orange | 2022 | Construction and Mining - Misc - Paving Equipment | 2021 | 50 | Gasoline | 1.8574e-05 | 1.7085e-05 | 2.044e-05 | 0.0012148 | 3.1578e-05 | 0.019115 | 1.3178e-06 | 9.9564e-07 | 1.4642e-06 | 2.324e-07 | 2.8003e-07 | 799.35 | 368.65 | 2.11 | 13640.05 | 0.41474 | 0.76658 | 174.7156 | 0.9198
Construction and Mining - Misc - Paving Equipment_2021_100 | Orange | 2022 | Construction and Mining - Misc - Paving Equipment | 2021 | 100 | Gasoline | 3.1739e-06 | 2.9194e-06 | 3.4927e-06 | 0.00013373 | 7.829e-06 | 0.0086891 | 6.0582e-07 | 4.5773e-07 | 6.7314e-07 | 8.3948e-08 | 1.1764e-07 | 335.8 | 94.9 | 0.54 | 6263.4 | 0.15434 | 0.41389 | 175.7407 | 0.9198
Construction and Mining - Misc - Paving Equipment_2022_25 | Orange | 2022 | Construction and Mining - Misc - Paving Equipment | 2022 | 25 | Gasoline | 0.010388 | 0.0095546 | 0.011431 | 0.38886 | 0.0067203 | 0.73076 | 0.0036381 | 0.0027488 | 0.0040424 | 2.2323e-05 | 1.8355e-05 | 52395.75 | 144623.95 | 796.99 | 954978.7 | 3.3129 | 2.3301 | 181.4627 | 0.9198
Construction and Mining - Misc - Paving Equipment_2022_25 | Orange | 2022 | Construction and Mining - Misc - Paving Equipment | 2022 | 25 | Diesel | 8.7391e-06 | 1.04e-05 | 1.2584e-05 | 4.2952e-05 | 7.9523e-05 | 0.010431 | 2.9714e-06 | 2.7337e-06 | 2.9714e-06 | 1.3235e-07 | 8.7231e-08 | 346.75 | 602.25 | 0.73 | 11442.75 | 0.30095 | 2.3012 | 825 | 1.1901
Construction and Mining - Misc - Paving Equipment_2022_50 | Orange | 2022 | Construction and Mining - Misc - Paving Equipment | 2022 | 50 | Gasoline | 1.8008e-05 | 1.6563e-05 | 1.9816e-05 | 0.00113 | 3.1209e-05 | 0.019205 | 1.324e-06 | 1.0003e-06 | 1.4711e-06 | 2.335e-07 | 2.7875e-07 | 795.7 | 372.3 | 2.12 | 13775.1 | 0.39815 | 0.75019 | 175.6132 | 0.9198
Construction and Mining - Misc - Paving Equipment_2022_100 | Orange | 2022 | Construction and Mining - Misc - Paving Equipment | 2022 | 100 | Gasoline | 3.0552e-06 | 2.8102e-06 | 3.3621e-06 | 0.00012199 | 7.5212e-06 | 0.0087301 | 6.0868e-07 | 4.599e-07 | 6.7632e-07 | 8.4345e-08 | 1.1892e-07 | 339.45 | 94.9 | 0.55 | 6263.4 | 0.14856 | 0.39762 | 172.5455 | 0.9198
Construction and Mining - Misc - Plate Compactors_2011_25 | Orange | 2022 | Construction and Mining - Misc - Plate Compactors | 2011 | 25 | Gasoline | 2.8826e-05 | 2.6514e-05 | 3.1721e-05 | 0.0011549 | 2.3159e-05 | 0.0019885 | 1.5003e-05 | 1.1335e-05 | 1.667e-05 | 5.6697e-08 | 5.2426e-08 | 149.65 | 346.75 | 1.69 | 2774 | 3.1649 | 2.7644 | 205.1775 | 0.9198
Construction and Mining - Misc - Plate Compactors_2012_25 | Orange | 2022 | Construction and Mining - Misc - Plate Compactors | 2012 | 25 | Gasoline | 9.3044e-05 | 8.5582e-05 | 0.00010239 | 0.0037276 | 7.4752e-05 | 0.0064184 | 4.8425e-05 | 3.6588e-05 | 5.3805e-05 | 1.8301e-07 | 1.6751e-07 | 478.15 | 1124.2 | 5.46 | 8993.6 | 3.1509 | 2.7522 | 205.8974 | 0.9198
Construction and Mining - Misc - Plate Compactors_2013_25 | Orange | 2022 | Construction and Mining - Misc - Plate Compactors | 2013 | 25 | Gasoline | 0.00019035 | 0.00017508 | 0.00020946 | 0.0076259 | 0.00015293 | 0.013131 | 9.9066e-05 | 7.485e-05 | 0.00011007 | 3.7439e-07 | 3.4397e-07 | 981.85 | 2299.5 | 11.16 | 18396 | 3.1514 | 2.7526 | 206.0484 | 0.9198
Construction and Mining - Misc - Plate Compactors_2014_25 | Orange | 2022 | Construction and Mining - Misc - Plate Compactors | 2014 | 25 | Gasoline | 0.00029563 | 0.00027192 | 0.00032532 | 0.011844 | 0.00023751 | 0.020393 | 0.00015386 | 0.00011625 | 0.00017095 | 5.8146e-07 | 5.3321e-07 | 1522.05 | 3573.35 | 17.33 | 28586.8 | 3.1496 | 2.7511 | 206.1945 | 0.9198
Construction and Mining - Misc - Plate Compactors_2015_25 | Orange | 2022 | Construction and Mining - Misc - Plate Compactors | 2015 | 25 | Gasoline | 0.00041328 | 0.00038013 | 0.00045479 | 0.016557 | 0.00033203 | 0.028509 | 0.00021509 | 0.00016251 | 0.00023899 | 8.1286e-07 | 7.4547e-07 | 2127.95 | 4996.85 | 24.23 | 39974.8 | 3.1487 | 2.7503 | 206.2258 | 0.9198
Construction and Mining - Misc - Plate Compactors_2015_25 | Orange | 2022 | Construction and Mining - Misc - Plate Compactors | 2015 | 25 | Diesel | 7.0414e-07 | 8.3799e-07 | 1.014e-06 | 5.3187e-06 | 6.3498e-06 | 0.00087106 | 2.4812e-07 | 2.2827e-07 | 2.4812e-07 | 1.3555e-08 | 7.3458e-09 | 29.2 | 146 | 0.25 | 1168 | 0.23757 | 1.8001 | 584 | 1.1901
Construction and Mining - Misc - Plate Compactors_2016_25 | Orange | 2022 | Construction and Mining - Misc - Plate Compactors | 2016 | 25 | Gasoline | 0.00060539 | 0.00055684 | 0.00066619 | 0.024254 | 0.00048637 | 0.041761 | 0.00031508 | 0.00023806 | 0.00035008 | 1.1907e-06 | 1.092e-06 | 3117.1 | 7318.25 | 35.49 | 58546 | 3.1493 | 2.7508 | 206.206 | 0.9198
Construction and Mining - Misc - Plate Compactors_2016_25 | Orange | 2022 | Construction and Mining - Misc - Plate Compactors | 2016 | 25 | Diesel | 2.6443e-06 | 3.1469e-06 | 3.8078e-06 | 1.9973e-05 | 2.3846e-05 | 0.0032711 | 9.3178e-07 | 8.5724e-07 | 9.3178e-07 | 5.0902e-08 | 2.7547e-08 | 109.5 | 554.8 | 0.92 | 4438.4 | 0.23477 | 1.779 | 603.0435 | 1.1901
Construction and Mining - Misc - Plate Compactors_2017_25 | Orange | 2022 | Construction and Mining - Misc - Plate Compactors | 2017 | 25 | Gasoline | 0.0015867 | 0.0014595 | 0.0017461 | 0.063584 | 0.0012749 | 0.1095 | 0.00082617 | 0.00062422 | 0.00091796 | 3.125e-06 | 2.863e-06 | 8172.35 | 19228.2 | 93.26 | 153519 | 3.1479 | 2.7497 | 206.1784 | 0.9198
Construction and Mining - Misc - Plate Compactors_2017_25 | Orange | 2022 | Construction and Mining - Misc - Plate Compactors | 2017 | 25 | Diesel | 5.2194e-06 | 6.2115e-06 | 7.5159e-06 | 3.9424e-05 | 4.7068e-05 | 0.0064567 | 1.8392e-06 | 1.6921e-06 | 1.8392e-06 | 1.0047e-07 | 5.4175e-08 | 215.35 | 1095 | 1.82 | 8760 | 0.23479 | 1.7791 | 601.6484 | 1.1901
Construction and Mining - Misc - Plate Compactors_2018_25 | Orange | 2022 | Construction and Mining - Misc - Plate Compactors | 2018 | 25 | Gasoline | 0.0017908 | 0.0016472 | 0.0019707 | 0.071799 | 0.001439 | 0.12371 | 0.00093332 | 0.00070518 | 0.001037 | 3.5372e-06 | 3.2325e-06 | 9227.2 | 21816.05 | 105.82 | 173418.8 | 3.1451 | 2.7477 | 206.1619 | 0.9198
Construction and Mining - Misc - Plate Compactors_2018_25 | Orange | 2022 | Construction and Mining - Misc - Plate Compactors | 2018 | 25 | Diesel | 8.7491e-06 | 1.0412e-05 | 1.2599e-05 | 6.6086e-05 | 7.8898e-05 | 0.010823 | 3.083e-06 | 2.8363e-06 | 3.083e-06 | 1.6842e-07 | 9.0904e-08 | 361.35 | 1832.3 | 3.05 | 14658.4 | 0.2352 | 1.7823 | 600.7541 | 1.1901
Construction and Mining - Misc - Plate Compactors_2019_25 | Orange | 2022 | Construction and Mining - Misc - Plate Compactors | 2019 | 25 | Gasoline | 0.0021324 | 0.0019614 | 0.0023466 | 0.080219 | 0.0016517 | 0.1421 | 0.0010126 | 0.00076507 | 0.0011251 | 4.1213e-06 | 3.6711e-06 | 10479.15 | 26619.45 | 131.12 | 199202.4 | 3.2603 | 2.7456 | 203.0159 | 0.9198
Construction and Mining - Misc - Plate Compactors_2019_25 | Orange | 2022 | Construction and Mining - Misc - Plate Compactors | 2019 | 25 | Diesel | 2.781e-05 | 3.3096e-05 | 4.0046e-05 | 0.00021006 | 0.00025078 | 0.034402 | 9.7994e-06 | 9.0155e-06 | 9.7994e-06 | 5.3533e-07 | 2.8832e-07 | 1146.1 | 5825.4 | 9.7 | 46603.2 | 0.23515 | 1.7818 | 600.5567 | 1.1901
Construction and Mining - Misc - Plate Compactors_2020_25 | Orange | 2022 | Construction and Mining - Misc - Plate Compactors | 2020 | 25 | Gasoline | 0.0029557 | 0.0027186 | 0.0032525 | 0.095589 | 0.0021059 | 0.18177 | 0.001112 | 0.00084021 | 0.0012356 | 5.4698e-06 | 4.5636e-06 | 13026.85 | 39117.05 | 198.49 | 254843 | 3.5324 | 2.7363 | 197.0732 | 0.9198
Construction and Mining - Misc - Plate Compactors_2020_25 | Orange | 2022 | Construction and Mining - Misc - Plate Compactors | 2020 | 25 | Diesel | 3.2281e-05 | 3.8416e-05 | 4.6484e-05 | 0.00024383 | 0.0002911 | 0.039933 | 1.1375e-05 | 1.0465e-05 | 1.1375e-05 | 6.2139e-07 | 3.3515e-07 | 1332.25 | 6763.45 | 11.26 | 54107.6 | 0.2351 | 1.7814 | 600.6616 | 1.1901
Construction and Mining - Misc - Plate Compactors_2021_25 | Orange | 2022 | Construction and Mining - Misc - Plate Compactors | 2021 | 25 | Gasoline | 0.0061799 | 0.0056842 | 0.0068005 | 0.15042 | 0.0037541 | 0.3342 | 0.0013586 | 0.0010265 | 0.0015096 | 1.0582e-05 | 7.9035e-06 | 22560.65 | 87881.05 | 465.62 | 468499.4 | 4.0175 | 2.6533 | 188.7399 | 0.9198
Construction and Mining - Misc - Plate Compactors_2021_25 | Orange | 2022 | Construction and Mining - Misc - Plate Compactors | 2021 | 25 | Diesel | 3.5402e-05 | 4.2132e-05 | 5.0979e-05 | 0.00026741 | 0.00031925 | 0.043795 | 1.2475e-05 | 1.1477e-05 | 1.2475e-05 | 6.8148e-07 | 3.6729e-07 | 1460 | 7416.8 | 12.35 | 59334.4 | 0.23512 | 1.7816 | 600.5506 | 1.1901
Construction and Mining - Misc - Plate Compactors_2022_25 | Orange | 2022 | Construction and Mining - Misc - Plate Compactors | 2022 | 25 | Gasoline | 0.0054625 | 0.0050244 | 0.0060111 | 0.17222 | 0.0032425 | 0.34448 | 0.0012764 | 0.00096442 | 0.0014183 | 1.1011e-05 | 8.4534e-06 | 24130.15 | 93589.65 | 498.71 | 482953.4 | 3.4448 | 2.2231 | 187.6635 | 0.9198
Construction and Mining - Misc - Plate Compactors_2022_25 | Orange | 2022 | Construction and Mining - Misc - Plate Compactors | 2022 | 25 | Diesel | 3.7976e-05 | 4.5195e-05 | 5.4686e-05 | 0.00028685 | 0.00034246 | 0.046979 | 1.3382e-05 | 1.2311e-05 | 1.3382e-05 | 7.3103e-07 | 3.9392e-07 | 1565.85 | 7957 | 13.25 | 63656 | 0.23509 | 1.7814 | 600.5283 | 1.1901
| Orange | 2022 | Construction and Mining - Misc - Rollers | 1992 | 50 | Gasoline | 2.8754e-07 | 2.6448e-07 | 3.1642e-07 | 5.0444e-06 | 2.4411e-07 | 2.2672e-05 | 1.563e-09 | 1.1809e-09 | 1.7367e-09 | 2.7566e-10 | 0 | 0 | 0 | 0 | 0 | 0 | 0 | #DIV/0! | 0.9198
| Orange | 2022 | Construction and Mining - Misc - Rollers | 1992 | 100 | Gasoline | 7.6433e-07 | 7.0303e-07 | 8.411e-07 | 9.8284e-06 | 1.3752e-06 | 8.543e-05 | 5.9564e-09 | 4.5004e-09 | 6.6182e-09 | 8.2537e-10 | 1.2787e-09 | 3.65 | 0 | 0 | 0 | 0 | 0 | #DIV/0! | 0.9198
| Orange | 2022 | Construction and Mining - Misc - Rollers | 1993 | 50 | Gasoline | 1.3619e-07 | 1.2526e-07 | 1.4987e-07 | 2.3998e-06 | 1.1786e-07 | 1.0978e-05 | 7.5684e-10 | 5.7184e-10 | 8.4093e-10 | 1.3348e-10 | 0 | 0 | 0 | 0 | 0 | 0 | 0 | #DIV/0! | 0.9198
| Orange | 2022 | Construction and Mining - Misc - Rollers | 1993 | 100 | Gasoline | 3.6201e-07 | 3.3297e-07 | 3.9837e-07 | 4.6723e-06 | 6.6399e-07 | 4.1366e-05 | 2.8841e-09 | 2.1791e-09 | 3.2046e-09 | 3.9965e-10 | 1.2787e-09 | 3.65 | 0 | 0 | 0 | 0 | 0 | #DIV/0! | 0.9198
| Orange | 2022 | Construction and Mining - Misc - Rollers | 1996 | 50 | Gasoline | 1.2666e-06 | 1.165e-06 | 1.3938e-06 | 2.2646e-05 | 1.1649e-06 | 0.00010945 | 7.5456e-09 | 5.7011e-09 | 8.384e-09 | 1.3307e-09 | 2.5574e-09 | 7.3 | 3.65 | 0 | 135.05 | 2.8565 | 2.8563 | #DIV/0! | 0.9198
Construction and Mining - Misc - Rollers_1996_100 | Orange | 2022 | Construction and Mining - Misc - Rollers | 1996 | 100 | Gasoline | 3.3673e-06 | 3.0972e-06 | 3.7055e-06 | 4.3991e-05 | 6.5628e-06 | 0.00041242 | 2.8755e-08 | 2.1726e-08 | 3.195e-08 | 3.9845e-09 | 6.3934e-09 | 18.25 | 3.65 | 0.01 | 273.75 | 3.7463 | 7.9382 | 365 | 0.9198
Construction and Mining - Misc - Rollers_1997_50 | Orange | 2022 | Construction and Mining - Misc - Rollers | 1997 | 50 | Gasoline | 4.0272e-06 | 3.7042e-06 | 4.4317e-06 | 7.2381e-05 | 3.7839e-06 | 0.00035656 | 2.4581e-08 | 1.8572e-08 | 2.7312e-08 | 4.3351e-09 | 6.3934e-09 | 18.25 | 7.3 | 0.01 | 270.1 | 4.5411 | 4.6388 | 730 | 0.9198
Construction and Mining - Misc - Rollers_1997_100 | Orange | 2022 | Construction and Mining - Misc - Rollers | 1997 | 100 | Gasoline | 1.0707e-05 | 9.848e-06 | 1.1782e-05 | 0.00014049 | 2.1317e-05 | 0.0013435 | 9.3672e-08 | 7.0774e-08 | 1.0408e-07 | 1.298e-08 | 2.1738e-08 | 62.05 | 10.95 | 0.02 | 821.25 | 3.9706 | 8.5949 | 547.5 | 0.9198
Construction and Mining - Misc - Rollers_1998_50 | Orange | 2022 | Construction and Mining - Misc - Rollers | 1998 | 50 | Gasoline | 2.4158e-05 | 2.222e-05 | 2.6584e-05 | 0.00046678 | 2.2224e-05 | 0.0018638 | 1.2849e-07 | 9.7081e-08 | 1.4277e-07 | 2.2661e-08 | 3.5803e-08 | 102.2 | 32.85 | 0.06 | 1215.45 | 6.0534 | 6.0545 | 547.5 | 0.9198
Construction and Mining - Misc - Rollers_1998_100 | Orange | 2022 | Construction and Mining - Misc - Rollers | 1998 | 100 | Gasoline | 6.4227e-05 | 5.9076e-05 | 7.0678e-05 | 0.00090524 | 0.0001252 | 0.0070228 | 4.8965e-07 | 3.6996e-07 | 5.4405e-07 | 6.785e-08 | 1.1508e-07 | 328.5 | 65.7 | 0.1 | 4927.5 | 3.9699 | 8.4135 | 657 | 0.9198
Construction and Mining - Misc - Rollers_1999_50 | Orange | 2022 | Construction and Mining - Misc - Rollers | 1999 | 50 | Gasoline | 2.7379e-05 | 2.5183e-05 | 3.0129e-05 | 0.00053207 | 2.5763e-05 | 0.0021669 | 1.4939e-07 | 1.1287e-07 | 1.6598e-07 | 2.6346e-08 | 4.0918e-08 | 116.8 | 40.15 | 0.06 | 1485.55 | 5.6132 | 5.7425 | 669.1667 | 0.9198
Construction and Mining - Misc - Rollers_1999_100 | Orange | 2022 | Construction and Mining - Misc - Rollers | 1999 | 100 | Gasoline | 7.2794e-05 | 6.6956e-05 | 8.0106e-05 | 0.0010309 | 0.00014514 | 0.0081649 | 5.6928e-07 | 4.3012e-07 | 6.3253e-07 | 7.8885e-08 | 1.3426e-07 | 383.25 | 76.65 | 0.12 | 5748.75 | 3.8566 | 8.3598 | 638.75 | 0.9198
Construction and Mining - Misc - Rollers_2000_50 | Orange | 2022 | Construction and Mining - Misc - Rollers | 2000 | 50 | Gasoline | 3.0022e-05 | 2.7614e-05 | 3.3038e-05 | 0.00058696 | 2.8915e-05 | 0.0024391 | 1.6815e-07 | 1.2705e-07 | 1.8684e-07 | 2.9656e-08 | 4.6033e-08 | 131.4 | 43.8 | 0.07 | 1620.6 | 5.6422 | 5.9079 | 625.7143 | 0.9198
Construction and Mining - Misc - Rollers_2000_100 | Orange | 2022 | Construction and Mining - Misc - Rollers | 2000 | 100 | Gasoline | 7.9825e-05 | 7.3423e-05 | 8.7843e-05 | 0.0011362 | 0.00016289 | 0.0091907 | 6.408e-07 | 4.8416e-07 | 7.12e-07 | 8.8795e-08 | 1.4961e-07 | 427.05 | 83.95 | 0.14 | 6296.25 | 3.8614 | 8.5666 | 599.6429 | 0.9198
Construction and Mining - Misc - Rollers_2001_50 | Orange | 2022 | Construction and Mining - Misc - Rollers | 2001 | 50 | Gasoline | 3.2778e-05 | 3.0149e-05 | 3.607e-05 | 0.00064489 | 3.2334e-05 | 0.0027356 | 1.8859e-07 | 1.4249e-07 | 2.0954e-07 | 3.326e-08 | 5.1147e-08 | 146 | 51.1 | 0.08 | 1890.7 | 5.2801 | 5.6628 | 638.75 | 0.9198
Construction and Mining - Misc - Rollers_2001_100 | Orange | 2022 | Construction and Mining - Misc - Rollers | 2001 | 100 | Gasoline | 8.7156e-05 | 8.0166e-05 | 9.591e-05 | 0.0012472 | 0.00018215 | 0.010308 | 7.1868e-07 | 5.43e-07 | 7.9854e-07 | 9.9587e-08 | 1.6751e-07 | 478.15 | 94.9 | 0.15 | 7117.5 | 3.7295 | 8.4742 | 632.6667 | 0.9198
Construction and Mining - Misc - Rollers_2002_50 | Orange | 2022 | Construction and Mining - Misc - Rollers | 2002 | 50 | Gasoline | 3.6979e-05 | 3.4013e-05 | 4.0693e-05 | 0.00073237 | 3.739e-05 | 0.0031727 | 2.1872e-07 | 1.6526e-07 | 2.4303e-07 | 3.8574e-08 | 5.8819e-08 | 167.9 | 58.4 | 0.09 | 2160.8 | 5.2122 | 5.7297 | 648.8889 | 0.9198
Construction and Mining - Misc - Rollers_2002_100 | Orange | 2022 | Construction and Mining - Misc - Rollers | 2002 | 100 | Gasoline | 9.8332e-05 | 9.0445e-05 | 0.00010821 | 0.0014149 | 0.00021064 | 0.011955 | 8.3351e-07 | 6.2976e-07 | 9.2612e-07 | 1.155e-07 | 1.9308e-07 | 551.15 | 109.5 | 0.18 | 8212.5 | 3.6467 | 8.4927 | 608.3333 | 0.9198
Construction and Mining - Misc - Rollers_2003_50 | Orange | 2022 | Construction and Mining - Misc - Rollers | 2003 | 50 | Gasoline | 3.9238e-05 | 3.6091e-05 | 4.3179e-05 | 0.00078252 | 4.0697e-05 | 0.0034635 | 2.3877e-07 | 1.8041e-07 | 2.653e-07 | 4.211e-08 | 6.3934e-08 | 182.5 | 62.05 | 0.1 | 2295.85 | 5.2053 | 5.8696 | 620.5 | 0.9198
Construction and Mining - Misc - Rollers_2003_100 | Orange | 2022 | Construction and Mining - Misc - Rollers | 2003 | 100 | Gasoline | 0.00010434 | 9.5975e-05 | 0.00011482 | 0.0015102 | 0.00022926 | 0.013051 | 9.0991e-07 | 6.8749e-07 | 1.011e-06 | 1.2609e-07 | 2.097e-07 | 598.6 | 120.45 | 0.19 | 9033.75 | 3.5178 | 8.4034 | 633.9474 | 0.9198
Construction and Mining - Misc - Rollers_2004_50 | Orange | 2022 | Construction and Mining - Misc - Rollers | 2004 | 50 | Gasoline | 1.3188e-05 | 1.2131e-05 | 1.4513e-05 | 0.0014263 | 3.6325e-05 | 0.0038217 | 2.6346e-07 | 1.9906e-07 | 2.9274e-07 | 4.6465e-08 | 8.0557e-08 | 229.95 | 69.35 | 0.11 | 2565.95 | 1.5654 | 4.6875 | 630.4545 | 0.9198
Construction and Mining - Misc - Rollers_2004_100 | Orange | 2022 | Construction and Mining - Misc - Rollers | 2004 | 100 | Gasoline | 2.2683e-05 | 2.0864e-05 | 2.4962e-05 | 0.0015625 | 8.4865e-05 | 0.0144 | 1.004e-06 | 7.5859e-07 | 1.1156e-06 | 1.3913e-07 | 2.2505e-07 | 642.4 | 131.4 | 0.21 | 9855 | 0.70103 | 2.8514 | 625.7143 | 0.9198
Construction and Mining - Misc - Rollers_2005_50 | Orange | 2022 | Construction and Mining - Misc - Rollers | 2005 | 50 | Gasoline | 1.4182e-05 | 1.3045e-05 | 1.5607e-05 | 0.001524 | 3.8914e-05 | 0.0042757 | 2.9476e-07 | 2.2271e-07 | 3.2751e-07 | 5.1984e-08 | 8.9508e-08 | 255.5 | 80.3 | 0.13 | 2971.1 | 1.4538 | 4.3369 | 617.6923 | 0.9198
Construction and Mining - Misc - Rollers_2005_100 | Orange | 2022 | Construction and Mining - Misc - Rollers | 2005 | 100 | Gasoline | 2.4327e-05 | 2.2376e-05 | 2.677e-05 | 0.0016668 | 9.2055e-05 | 0.016111 | 1.1233e-06 | 8.487e-07 | 1.2481e-06 | 1.5565e-07 | 2.4934e-07 | 711.75 | 149.65 | 0.24 | 11223.75 | 0.66013 | 2.7158 | 623.5417 | 0.9198
Construction and Mining - Misc - Rollers_2006_50 | Orange | 2022 | Construction and Mining - Misc - Rollers | 2006 | 50 | Gasoline | 1.868e-05 | 1.7182e-05 | 2.0557e-05 | 0.0019933 | 5.1044e-05 | 0.0058688 | 4.0459e-07 | 3.0569e-07 | 4.4954e-07 | 7.1354e-08 | 1.202e-07 | 343.1 | 109.5 | 0.17 | 4051.5 | 1.4043 | 4.1718 | 644.1176 | 0.9198
Construction and Mining - Misc - Rollers_2006_100 | Orange | 2022 | Construction and Mining - Misc - Rollers | 2006 | 100 | Gasoline | 3.1948e-05 | 2.9386e-05 | 3.5157e-05 | 0.0021762 | 0.00012239 | 0.022114 | 1.5418e-06 | 1.1649e-06 | 1.7131e-06 | 2.1365e-07 | 3.4013e-07 | 970.9 | 204.4 | 0.33 | 15330 | 0.63473 | 2.6435 | 619.3939 | 0.9198
Construction and Mining - Misc - Rollers_2007_50 | Orange | 2022 | Construction and Mining - Misc - Rollers | 2007 | 50 | Gasoline | 1.8993e-05 | 1.747e-05 | 2.0901e-05 | 0.0021545 | 2.0932e-05 | 0.0066732 | 4.6005e-07 | 3.4759e-07 | 5.1116e-07 | 8.1134e-08 | 1.3426e-07 | 383.25 | 124.1 | 0.2 | 4591.7 | 1.2598 | 1.5094 | 620.5 | 0.9198
Construction and Mining - Misc - Rollers_2007_100 | Orange | 2022 | Construction and Mining - Misc - Rollers | 2007 | 100 | Gasoline | 3.0366e-05 | 2.7931e-05 | 3.3416e-05 | 0.0023476 | 7.7197e-05 | 0.025145 | 1.7531e-06 | 1.3246e-06 | 1.9479e-06 | 2.4293e-07 | 3.836e-07 | 1095 | 229.95 | 0.37 | 17246.25 | 0.53626 | 1.4822 | 621.4865 | 0.9198
Construction and Mining - Misc - Rollers_2008_50 | Orange | 2022 | Construction and Mining - Misc - Rollers | 2008 | 50 | Gasoline | 1.646e-05 | 1.514e-05 | 1.8113e-05 | 0.0018489 | 1.8367e-05 | 0.0060406 | 4.1643e-07 | 3.1464e-07 | 4.627e-07 | 7.3442e-08 | 1.1892e-07 | 339.45 | 109.5 | 0.18 | 4051.5 | 1.2374 | 1.5011 | 608.3333 | 0.9198
Construction and Mining - Misc - Rollers_2008_100 | Orange | 2022 | Construction and Mining - Misc - Rollers | 2008 | 100 | Gasoline | 2.6246e-05 | 2.4141e-05 | 2.8883e-05 | 0.0020102 | 6.6683e-05 | 0.022761 | 1.5869e-06 | 1.199e-06 | 1.7633e-06 | 2.199e-07 | 3.4524e-07 | 985.5 | 208.05 | 0.34 | 15603.75 | 0.5123 | 1.415 | 611.9118 | 0.9198
Construction and Mining - Misc - Rollers_2009_50 | Orange | 2022 | Construction and Mining - Misc - Rollers | 2009 | 50 | Gasoline | 1.5732e-05 | 1.447e-05 | 1.7312e-05 | 0.0017479 | 1.7792e-05 | 0.006042 | 4.1653e-07 | 3.1471e-07 | 4.6281e-07 | 7.346e-08 | 1.1764e-07 | 335.8 | 113.15 | 0.18 | 4186.55 | 1.1445 | 1.4072 | 628.6111 | 0.9198
Construction and Mining - Misc - Rollers_2009_100 | Orange | 2022 | Construction and Mining - Misc - Rollers | 2009 | 100 | Gasoline | 2.5012e-05 | 2.3006e-05 | 2.7524e-05 | 0.0018957 | 6.3502e-05 | 0.022766 | 1.5873e-06 | 1.1993e-06 | 1.7637e-06 | 2.1996e-07 | 3.4269e-07 | 978.2 | 208.05 | 0.34 | 15603.75 | 0.4882 | 1.3476 | 611.9118 | 0.9198
Construction and Mining - Misc - Rollers_2010_50 | Orange | 2022 | Construction and Mining - Misc - Rollers | 2010 | 50 | Gasoline | 1.4694e-05 | 1.3516e-05 | 1.617e-05 | 0.0016131 | 1.6862e-05 | 0.0059194 | 4.0807e-07 | 3.0832e-07 | 4.5342e-07 | 7.1969e-08 | 1.1252e-07 | 321.2 | 109.5 | 0.18 | 4051.5 | 1.1046 | 1.3781 | 608.3333 | 0.9198
Construction and Mining - Misc - Rollers_2010_100 | Orange | 2022 | Construction and Mining - Misc - Rollers | 2010 | 100 | Gasoline | 2.3288e-05 | 2.1421e-05 | 2.5628e-05 | 0.0017447 | 5.9081e-05 | 0.022304 | 1.5551e-06 | 1.175e-06 | 1.7279e-06 | 2.1549e-07 | 3.3374e-07 | 952.65 | 204.4 | 0.33 | 15330 | 0.46268 | 1.2761 | 619.3939 | 0.9198
Construction and Mining - Misc - Rollers_2011_25 | Orange | 2022 | Construction and Mining - Misc - Rollers | 2011 | 25 | Diesel | 8.6758e-07 | 1.0325e-06 | 1.2493e-06 | 4.2641e-06 | 7.8946e-06 | 0.0010356 | 2.9499e-07 | 2.7139e-07 | 2.9499e-07 | 1.314e-08 | 8.264e-09 | 32.85 | 58.4 | 0.08 | 1109.6 | 0.30811 | 2.3559 | 730 | 1.1901
Construction and Mining - Misc - Rollers_2011_50 | Orange | 2022 | Construction and Mining - Misc - Rollers | 2011 | 50 | Gasoline | 1.4364e-05 | 1.3212e-05 | 1.5807e-05 | 0.0015557 | 1.6746e-05 | 0.0060834 | 4.1938e-07 | 3.1687e-07 | 4.6598e-07 | 7.3963e-08 | 1.138e-07 | 324.85 | 113.15 | 0.18 | 4186.55 | 1.045 | 1.3245 | 628.6111 | 0.9198
Construction and Mining - Misc - Rollers_2011_100 | Orange | 2022 | Construction and Mining - Misc - Rollers | 2011 | 100 | Gasoline | 2.2685e-05 | 2.0865e-05 | 2.4963e-05 | 0.0016773 | 5.75e-05 | 0.022922 | 1.5982e-06 | 1.2075e-06 | 1.7758e-06 | 2.2146e-07 | 3.4013e-07 | 970.9 | 211.7 | 0.34 | 15877.5 | 0.43514 | 1.1991 | 622.6471 | 0.9198
Construction and Mining - Misc - Rollers_2012_25 | Orange | 2022 | Construction and Mining - Misc - Rollers | 2012 | 25 | Diesel | 2.9106e-06 | 3.4639e-06 | 4.1913e-06 | 1.4306e-05 | 2.6486e-05 | 0.0034743 | 9.8965e-07 | 9.1048e-07 | 9.8965e-07 | 4.4082e-08 | 2.9383e-08 | 116.8 | 189.8 | 0.27 | 3606.2 | 0.31806 | 2.4319 | 702.963 | 1.1901
Construction and Mining - Misc - Rollers_2012_50 | Orange | 2022 | Construction and Mining - Misc - Rollers | 2012 | 50 | Gasoline | 1.5121e-05 | 1.3908e-05 | 1.664e-05 | 0.001613 | 1.7934e-05 | 0.0067506 | 4.6538e-07 | 3.5162e-07 | 5.1709e-07 | 8.2075e-08 | 1.2403e-07 | 354.05 | 124.1 | 0.2 | 4591.7 | 1.003 | 1.2933 | 620.5 | 0.9198
Construction and Mining - Misc - Rollers_2012_100 | Orange | 2022 | Construction and Mining - Misc - Rollers | 2012 | 100 | Gasoline | 2.3786e-05 | 2.1879e-05 | 2.6175e-05 | 0.0017329 | 6.0234e-05 | 0.025436 | 1.7735e-06 | 1.34e-06 | 1.9705e-06 | 2.4575e-07 | 3.7465e-07 | 1069.45 | 233.6 | 0.38 | 17520 | 0.4135 | 1.1384 | 614.7368 | 0.9198
Construction and Mining - Misc - Rollers_2013_25 | Orange | 2022 | Construction and Mining - Misc - Rollers | 2013 | 25 | Diesel | 5.956e-06 | 7.0881e-06 | 8.5766e-06 | 2.9273e-05 | 5.4197e-05 | 0.0071093 | 2.0251e-06 | 1.8631e-06 | 2.0251e-06 | 9.0204e-08 | 5.9685e-08 | 237.25 | 390.55 | 0.56 | 7420.45 | 0.31629 | 2.4184 | 697.4107 | 1.1901
Construction and Mining - Misc - Rollers_2013_50 | Orange | 2022 | Construction and Mining - Misc - Rollers | 2013 | 50 | Gasoline | 1.715e-05 | 1.5775e-05 | 1.8873e-05 | 0.0017984 | 2.0729e-05 | 0.0080949 | 5.5806e-07 | 4.2164e-07 | 6.2006e-07 | 9.842e-08 | 1.4577e-07 | 416.1 | 149.65 | 0.24 | 5537.05 | 0.94336 | 1.2396 | 623.5417 | 0.9198
Construction and Mining - Misc - Rollers_2013_100 | Orange | 2022 | Construction and Mining - Misc - Rollers | 2013 | 100 | Gasoline | 2.686e-05 | 2.4706e-05 | 2.9558e-05 | 0.001924 | 6.7947e-05 | 0.030502 | 2.1267e-06 | 1.6068e-06 | 2.3629e-06 | 2.9469e-07 | 4.4626e-07 | 1273.85 | 281.05 | 0.45 | 21078.75 | 0.38811 | 1.0674 | 624.5556 | 0.9198
Construction and Mining - Misc - Rollers_2014_25 | Orange | 2022 | Construction and Mining - Misc - Rollers | 2014 | 25 | Diesel | 9.3236e-06 | 1.1096e-05 | 1.3426e-05 | 4.5825e-05 | 8.4842e-05 | 0.011129 | 3.1701e-06 | 2.9165e-06 | 3.1701e-06 | 1.4121e-07 | 9.2741e-08 | 368.65 | 609.55 | 0.88 | 11581.45 | 0.31724 | 2.4257 | 692.6705 | 1.1901
Construction and Mining - Misc - Rollers_2014_50 | Orange | 2022 | Construction and Mining - Misc - Rollers | 2014 | 50 | Gasoline | 2.266e-05 | 2.0843e-05 | 2.4936e-05 | 0.0023299 | 2.7962e-05 | 0.011345 | 7.8209e-07 | 5.9092e-07 | 8.6899e-07 | 1.3793e-07 | 1.9947e-07 | 569.4 | 208.05 | 0.34 | 7697.85 | 0.89655 | 1.2028 | 611.9118 | 0.9198
Construction and Mining - Misc - Rollers_2014_100 | Orange | 2022 | Construction and Mining - Misc - Rollers | 2014 | 100 | Gasoline | 3.5314e-05 | 3.2482e-05 | 3.8861e-05 | 0.0024807 | 8.9222e-05 | 0.042747 | 2.9804e-06 | 2.2519e-06 | 3.3116e-06 | 4.1299e-07 | 6.2016e-07 | 1770.25 | 394.2 | 0.63 | 29565 | 0.36379 | 0.99927 | 625.7143 | 0.9198
Construction and Mining - Misc - Rollers_2015_25 | Orange | 2022 | Construction and Mining - Misc - Rollers | 2015 | 25 | Diesel | 1.3165e-05 | 1.5668e-05 | 1.8958e-05 | 6.4705e-05 | 0.0001198 | 0.015715 | 4.4763e-06 | 4.1182e-06 | 4.4763e-06 | 1.9939e-07 | 1.3131e-07 | 521.95 | 861.4 | 1.24 | 16366.6 | 0.31698 | 2.4237 | 694.6774 | 1.1901
Construction and Mining - Misc - Rollers_2015_50 | Orange | 2022 | Construction and Mining - Misc - Rollers | 2015 | 50 | Gasoline | 2.3893e-05 | 2.1977e-05 | 2.6293e-05 | 0.0024018 | 3.0167e-05 | 0.012735 | 8.7796e-07 | 6.6335e-07 | 9.7551e-07 | 1.5484e-07 | 2.1993e-07 | 627.8 | 233.6 | 0.38 | 8643.2 | 0.84195 | 1.1557 | 614.7368 | 0.9198
Construction and Mining - Misc - Rollers_2015_100 | Orange | 2022 | Construction and Mining - Misc - Rollers | 2015 | 100 | Gasoline | 3.7027e-05 | 3.4057e-05 | 4.0746e-05 | 0.0025425 | 9.342e-05 | 0.047987 | 3.3457e-06 | 2.5279e-06 | 3.7175e-06 | 4.6362e-07 | 6.9049e-07 | 1971 | 441.65 | 0.71 | 33123.75 | 0.34046 | 0.93388 | 622.0423 | 0.9198
Construction and Mining - Misc - Rollers_2016_25 | Orange | 2022 | Construction and Mining - Misc - Rollers | 2016 | 25 | Diesel | 1.9246e-05 | 2.2905e-05 | 2.7714e-05 | 9.4593e-05 | 0.00017513 | 0.022973 | 6.5439e-06 | 6.0204e-06 | 6.5439e-06 | 2.9149e-07 | 1.9191e-07 | 762.85 | 1259.25 | 1.81 | 23925.75 | 0.31699 | 2.4238 | 695.7182 | 1.1901
Construction and Mining - Misc - Rollers_2016_50 | Orange | 2022 | Construction and Mining - Misc - Rollers | 2016 | 50 | Gasoline | 2.2903e-05 | 2.1067e-05 | 2.5204e-05 | 0.0022423 | 2.9662e-05 | 0.013051 | 8.9974e-07 | 6.798e-07 | 9.9971e-07 | 1.5868e-07 | 2.2121e-07 | 631.45 | 240.9 | 0.39 | 8913.3 | 0.78261 | 1.1019 | 617.6923 | 0.9198
Construction and Mining - Misc - Rollers_2016_100 | Orange | 2022 | Construction and Mining - Misc - Rollers | 2016 | 100 | Gasoline | 3.5265e-05 | 3.2437e-05 | 3.8807e-05 | 0.0023573 | 8.8833e-05 | 0.049177 | 3.4287e-06 | 2.5906e-06 | 3.8097e-06 | 4.7512e-07 | 7.02e-07 | 2003.85 | 452.6 | 0.73 | 33945 | 0.31641 | 0.86653 | 620 | 0.9198
Construction and Mining - Misc - Rollers_2017_25 | Orange | 2022 | Construction and Mining - Misc - Rollers | 2017 | 25 | Gasoline | 0.00011271 | 0.00010367 | 0.00012403 | 0.0043538 | 8.2123e-05 | 0.0073655 | 5.3619e-05 | 4.0512e-05 | 5.9577e-05 | 1.9842e-07 | 1.9436e-07 | 554.8 | 744.6 | 2.99 | 9176.1 | 3.7409 | 2.9634 | 249.0301 | 0.9198
Construction and Mining - Misc - Rollers_2017_25 | Orange | 2022 | Construction and Mining - Misc - Rollers | 2017 | 25 | Diesel | 5.5745e-05 | 6.6341e-05 | 8.0273e-05 | 0.00028602 | 0.00050689 | 0.066738 | 1.901e-05 | 1.749e-05 | 1.901e-05 | 8.6299e-07 | 5.5828e-07 | 2219.2 | 4000.4 | 5.75 | 69474.1 | 0.31619 | 2.4159 | 695.7217 | 1.1901
Construction and Mining - Misc - Rollers_2017_50 | Orange | 2022 | Construction and Mining - Misc - Rollers | 2017 | 50 | Gasoline | 2.1588e-05 | 1.9857e-05 | 2.3757e-05 | 0.0020486 | 2.8766e-05 | 0.013215 | 9.1102e-07 | 6.8833e-07 | 1.0122e-06 | 1.6067e-07 | 2.1865e-07 | 624.15 | 244.55 | 0.39 | 9048.35 | 0.72666 | 1.0527 | 627.0513 | 0.9198
Construction and Mining - Misc - Rollers_2017_100 | Orange | 2022 | Construction and Mining - Misc - Rollers | 2017 | 100 | Gasoline | 3.2993e-05 | 3.0347e-05 | 3.6307e-05 | 0.0021356 | 8.2955e-05 | 0.049793 | 3.4717e-06 | 2.6231e-06 | 3.8575e-06 | 4.8107e-07 | 7.0583e-07 | 2014.8 | 456.25 | 0.74 | 34218.75 | 0.29366 | 0.80272 | 616.5541 | 0.9198
Construction and Mining - Misc - Rollers_2018_25 | Orange | 2022 | Construction and Mining - Misc - Rollers | 2018 | 25 | Gasoline | 0.00041524 | 0.00038194 | 0.00045694 | 0.016041 | 0.00030256 | 0.027136 | 0.00019755 | 0.00014926 | 0.0002195 | 7.3102e-07 | 7.1606e-07 | 2044 | 2744.8 | 11.01 | 33784.4 | 3.7434 | 2.9654 | 249.3006 | 0.9198
Construction and Mining - Misc - Rollers_2018_25 | Orange | 2022 | Construction and Mining - Misc - Rollers | 2018 | 25 | Diesel | 7.5668e-05 | 9.0051e-05 | 0.00010896 | 0.00041666 | 0.00068716 | 0.091057 | 2.5938e-05 | 2.3863e-05 | 2.5938e-05 | 1.2156e-06 | 7.6213e-07 | 3029.5 | 6263.4 | 9.01 | 94732.1 | 0.31476 | 2.4019 | 695.1609 | 1.1901
Construction and Mining - Misc - Rollers_2018_50 | Orange | 2022 | Construction and Mining - Misc - Rollers | 2018 | 50 | Gasoline | 1.9889e-05 | 1.8294e-05 | 2.1886e-05 | 0.001818 | 2.7364e-05 | 0.013151 | 9.0659e-07 | 6.8498e-07 | 1.0073e-06 | 1.5989e-07 | 2.1354e-07 | 609.55 | 240.9 | 0.39 | 8913.3 | 0.6796 | 1.0165 | 617.6923 | 0.9198
Construction and Mining - Misc - Rollers_2018_100 | Orange | 2022 | Construction and Mining - Misc - Rollers | 2018 | 100 | Gasoline | 3.0132e-05 | 2.7716e-05 | 3.3159e-05 | 0.0018751 | 7.5594e-05 | 0.049552 | 3.4549e-06 | 2.6103e-06 | 3.8387e-06 | 4.7874e-07 | 6.9688e-07 | 1989.25 | 456.25 | 0.73 | 34218.75 | 0.2682 | 0.73149 | 625 | 0.9198
Construction and Mining - Misc - Rollers_2019_25 | Orange | 2022 | Construction and Mining - Misc - Rollers | 2019 | 25 | Gasoline | 0.00084179 | 0.00077428 | 0.00092634 | 0.032518 | 0.00061337 | 0.055012 | 0.00040048 | 0.00030258 | 0.00044498 | 1.482e-06 | 1.4526e-06 | 4146.4 | 5558.95 | 22.32 | 68433.85 | 3.7464 | 2.9678 | 249.0569 | 0.9198
Construction and Mining - Misc - Rollers_2019_25 | Orange | 2022 | Construction and Mining - Misc - Rollers | 2019 | 25 | Diesel | 9.8248e-05 | 0.00011692 | 0.00014148 | 0.0005745 | 0.00089118 | 0.11878 | 3.3835e-05 | 3.1128e-05 | 3.3835e-05 | 1.6305e-06 | 9.9444e-07 | 3952.95 | 9117.7 | 13.11 | 123596.3 | 0.31325 | 2.3875 | 695.4767 | 1.1901
Construction and Mining - Misc - Rollers_2019_50 | Orange | 2022 | Construction and Mining - Misc - Rollers | 2019 | 50 | Gasoline | 1.8653e-05 | 1.7157e-05 | 2.0527e-05 | 0.0016286 | 2.6614e-05 | 0.013409 | 9.2439e-07 | 6.9843e-07 | 1.0271e-06 | 1.6303e-07 | 2.1226e-07 | 605.9 | 248.2 | 0.4 | 9183.4 | 0.61864 | 0.95961 | 620.5 | 0.9198
Construction and Mining - Misc - Rollers_2019_100 | Orange | 2022 | Construction and Mining - Misc - Rollers | 2019 | 100 | Gasoline | 2.797e-05 | 2.5727e-05 | 3.078e-05 | 0.0016568 | 6.9984e-05 | 0.050524 | 3.5227e-06 | 2.6616e-06 | 3.9141e-06 | 4.8814e-07 | 7.0583e-07 | 2014.8 | 463.55 | 0.75 | 34766.25 | 0.24503 | 0.66654 | 618.0667 | 0.9198
Construction and Mining - Misc - Rollers_2020_25 | Orange | 2022 | Construction and Mining - Misc - Rollers | 2020 | 25 | Gasoline | 0.0029499 | 0.0027133 | 0.0032462 | 0.11478 | 0.0021523 | 0.19357 | 0.0014091 | 0.0010647 | 0.0015657 | 5.2144e-06 | 5.1186e-06 | 14610.95 | 19560.35 | 78.54 | 240728.45 | 3.7321 | 2.9605 | 249.0495 | 0.9198
Construction and Mining - Misc - Rollers_2020_25 | Orange | 2022 | Construction and Mining - Misc - Rollers | 2020 | 25 | Diesel | 0.00019129 | 0.00022765 | 0.00027546 | 0.0012657 | 0.0017306 | 0.23369 | 6.6567e-05 | 6.1242e-05 | 6.6567e-05 | 3.4036e-06 | 1.9577e-06 | 7781.8 | 22082.5 | 31.75 | 243126.5 | 0.31005 | 2.357 | 695.5118 | 1.1901
Construction and Mining - Misc - Rollers_2020_50 | Orange | 2022 | Construction and Mining - Misc - Rollers | 2020 | 50 | Gasoline | 1.6994e-05 | 1.5631e-05 | 1.8701e-05 | 0.0014008 | 2.5277e-05 | 0.013383 | 9.2258e-07 | 6.9706e-07 | 1.0251e-06 | 1.6271e-07 | 2.0715e-07 | 591.3 | 248.2 | 0.4 | 9183.4 | 0.56361 | 0.91142 | 620.5 | 0.9198
Construction and Mining - Misc - Rollers_2020_100 | Orange | 2022 | Construction and Mining - Misc - Rollers | 2020 | 100 | Gasoline | 2.5167e-05 | 2.3149e-05 | 2.7695e-05 | 0.0013991 | 6.2766e-05 | 0.050426 | 3.5158e-06 | 2.6564e-06 | 3.9064e-06 | 4.8718e-07 | 6.9816e-07 | 1992.9 | 463.55 | 0.75 | 34766.25 | 0.22047 | 0.5978 | 618.0667 | 0.9198
Construction and Mining - Misc - Rollers_2021_25 | Orange | 2022 | Construction and Mining - Misc - Rollers | 2021 | 25 | Gasoline | 0.0035998 | 0.0033111 | 0.0039613 | 0.14172 | 0.0026324 | 0.23779 | 0.0017311 | 0.0013079 | 0.0019234 | 6.4059e-06 | 6.3013e-06 | 17987.2 | 24027.95 | 96.49 | 295719.35 | 3.7075 | 2.9475 | 249.0201 | 0.9198
Construction and Mining - Misc - Rollers_2021_25 | Orange | 2022 | Construction and Mining - Misc - Rollers | 2021 | 25 | Diesel | 0.00021487 | 0.00025572 | 0.00030942 | 0.0014336 | 0.0019436 | 0.26269 | 7.4828e-05 | 6.8842e-05 | 7.4828e-05 | 3.8416e-06 | 2.201e-06 | 8749.05 | 25155.8 | 36.17 | 273304.7 | 0.30981 | 2.3547 | 695.488 | 1.1901
Construction and Mining - Misc - Rollers_2021_50 | Orange | 2022 | Construction and Mining - Misc - Rollers | 2021 | 50 | Gasoline | 1.509e-05 | 1.388e-05 | 1.6606e-05 | 0.0011547 | 2.3554e-05 | 0.013138 | 9.057e-07 | 6.8431e-07 | 1.0063e-06 | 1.5973e-07 | 1.9947e-07 | 569.4 | 240.9 | 0.39 | 8913.3 | 0.51563 | 0.87501 | 617.6923 | 0.9198
Construction and Mining - Misc - Rollers_2021_100 | Orange | 2022 | Construction and Mining - Misc - Rollers | 2021 | 100 | Gasoline | 2.2008e-05 | 2.0243e-05 | 2.4219e-05 | 0.0011236 | 5.4667e-05 | 0.049503 | 3.4515e-06 | 2.6078e-06 | 3.8349e-06 | 4.7827e-07 | 6.8026e-07 | 1941.8 | 456.25 | 0.73 | 34218.75 | 0.19589 | 0.52899 | 625 | 0.9198
Construction and Mining - Misc - Rollers_2022_25 | Orange | 2022 | Construction and Mining - Misc - Rollers | 2022 | 25 | Gasoline | 0.0031846 | 0.0029292 | 0.0035044 | 0.14697 | 0.0023296 | 0.24536 | 0.0017862 | 0.0013496 | 0.0019847 | 6.6098e-06 | 6.488e-06 | 18520.1 | 24794.45 | 99.55 | 305150.95 | 3.1785 | 2.5279 | 249.0653 | 0.9198
Construction and Mining - Misc - Rollers_2022_25 | Orange | 2022 | Construction and Mining - Misc - Rollers | 2022 | 25 | Diesel | 0.0002334 | 0.00027777 | 0.0003361 | 0.0015642 | 0.002111 | 0.28547 | 8.1315e-05 | 7.481e-05 | 8.1315e-05 | 4.1838e-06 | 2.392e-06 | 9508.25 | 27531.95 | 39.58 | 297026.05 | 0.30966 | 2.3533 | 695.6026 | 1.1901
Construction and Mining - Misc - Rollers_2022_50 | Orange | 2022 | Construction and Mining - Misc - Rollers | 2022 | 50 | Gasoline | 1.2991e-05 | 1.1949e-05 | 1.4296e-05 | 0.00089917 | 2.1457e-05 | 0.012645 | 8.7174e-07 | 6.5865e-07 | 9.686e-07 | 1.5374e-07 | 1.8669e-07 | 532.9 | 233.6 | 0.37 | 8643.2 | 0.45778 | 0.82202 | 631.3514 | 0.9198
Construction and Mining - Misc - Rollers_2022_100 | Orange | 2022 | Construction and Mining - Misc - Rollers | 2022 | 100 | Gasoline | 1.8586e-05 | 1.7096e-05 | 2.0453e-05 | 0.00084097 | 4.5927e-05 | 0.047647 | 3.3221e-06 | 2.51e-06 | 3.6912e-06 | 4.6033e-07 | 6.4957e-07 | 1854.2 | 438 | 0.7 | 32850 | 0.17232 | 0.46293 | 625.7143 | 0.9198
| Orange | 2022 | Construction and Mining - Misc - Rough Terrain Forklifts | 1992 | 50 | Gasoline | 3.8093e-08 | 3.5038e-08 | 4.1919e-08 | 7.0713e-07 | 4.0624e-08 | 3.8926e-06 | 2.6835e-10 | 2.0275e-10 | 2.9817e-10 | 4.7327e-11 | 0 | 0 | 0 | 0 | 0 | 0 | 0 | #DIV/0! | 0.9198
| Orange | 2022 | Construction and Mining - Misc - Rough Terrain Forklifts | 1992 | 100 | Gasoline | 6.8261e-07 | 6.2787e-07 | 7.5117e-07 | 9.2028e-06 | 1.5422e-06 | 9.8841e-05 | 6.8914e-09 | 5.2069e-09 | 7.6572e-09 | 9.5494e-10 | 1.2787e-09 | 3.65 | 0 | 0 | 0 | 0 | 0 | #DIV/0! | 0.9198
| Orange | 2022 | Construction and Mining - Misc - Rough Terrain Forklifts | 1992 | 175 | Gasoline | 1.3638e-08 | 1.2544e-08 | 1.5008e-08 | 2.0729e-07 | 1.0479e-07 | 5.6546e-06 | 4.0538e-10 | 3.0629e-10 | 4.5042e-10 | 5.6173e-11 | 0 | 0 | 0 | 0 | 0 | 0 | 0 | #DIV/0! | 0.9198
| Orange | 2022 | Construction and Mining - Misc - Rough Terrain Forklifts | 1993 | 50 | Gasoline | 1.8096e-08 | 1.6645e-08 | 1.9914e-08 | 3.375e-07 | 1.9631e-08 | 1.8847e-06 | 1.2993e-10 | 9.817e-11 | 1.4437e-10 | 2.2915e-11 | 0 | 0 | 0 | 0 | 0 | 0 | 0 | #DIV/0! | 0.9198
| Orange | 2022 | Construction and Mining - Misc - Rough Terrain Forklifts | 1993 | 100 | Gasoline | 3.243e-07 | 2.9829e-07 | 3.5688e-07 | 4.3894e-06 | 7.4526e-07 | 4.7858e-05 | 3.3368e-09 | 2.5211e-09 | 3.7076e-09 | 4.6238e-10 | 1.2787e-09 | 3.65 | 0 | 0 | 0 | 0 | 0 | #DIV/0! | 0.9198
| Orange | 2022 | Construction and Mining - Misc - Rough Terrain Forklifts | 1993 | 175 | Gasoline | 6.5508e-09 | 6.0254e-09 | 7.2087e-09 | 9.9288e-08 | 5.0558e-08 | 2.738e-06 | 1.9628e-10 | 1.483e-10 | 2.1809e-10 | 2.7199e-11 | 0 | 0 | 0 | 0 | 0 | 0 | 0 | #DIV/0! | 0.9198
| Orange | 2022 | Construction and Mining - Misc - Rough Terrain Forklifts | 1996 | 50 | Gasoline | 1.7004e-07 | 1.564e-07 | 1.8712e-07 | 3.2192e-06 | 1.9457e-07 | 1.8791e-05 | 1.2955e-09 | 9.7879e-10 | 1.4394e-09 | 2.2847e-10 | 0 | 0 | 0 | 0 | 0 | 0 | 0 | #DIV/0! | 0.9198
Construction and Mining - Misc - Rough Terrain Forklifts_1996_100 | Orange | 2022 | Construction and Mining - Misc - Rough Terrain Forklifts | 1996 | 100 | Gasoline | 3.0475e-06 | 2.8031e-06 | 3.3536e-06 | 4.1772e-05 | 7.3864e-06 | 0.00047715 | 3.3268e-08 | 2.5136e-08 | 3.6965e-08 | 4.61e-09 | 7.6721e-09 | 21.9 | 3.65 | 0.01 | 310.25 | 2.9916 | 7.8833 | 365 | 0.9198
| Orange | 2022 | Construction and Mining - Misc - Rough Terrain Forklifts | 1996 | 175 | Gasoline | 6.3731e-08 | 5.862e-08 | 7.0132e-08 | 9.5757e-07 | 4.9861e-07 | 2.7298e-05 | 1.957e-09 | 1.4786e-09 | 2.1744e-09 | 2.7118e-10 | 0 | 0 | 0 | 0 | 0 | 0 | 0 | #DIV/0! | 0.9198
| Orange | 2022 | Construction and Mining - Misc - Rough Terrain Forklifts | 1997 | 50 | Gasoline | 5.4264e-07 | 4.9912e-07 | 5.9714e-07 | 1.0329e-05 | 6.3258e-07 | 6.1215e-05 | 4.2201e-09 | 3.1885e-09 | 4.689e-09 | 7.4427e-10 | 1.2787e-09 | 3.65 | 0 | 0 | 0 | 0 | 0 | #DIV/0! | 0.9198
Construction and Mining - Misc - Rough Terrain Forklifts_1997_100 | Orange | 2022 | Construction and Mining - Misc - Rough Terrain Forklifts | 1997 | 100 | Gasoline | 9.7258e-06 | 8.9458e-06 | 1.0703e-05 | 0.00013392 | 2.4015e-05 | 0.0015544 | 1.0838e-07 | 8.1885e-08 | 1.2042e-07 | 1.5018e-08 | 2.4295e-08 | 69.35 | 10.95 | 0.03 | 930.75 | 3.1825 | 8.5434 | 365 | 0.9198
| Orange | 2022 | Construction and Mining - Misc - Rough Terrain Forklifts | 1997 | 175 | Gasoline | 2.059e-07 | 1.8938e-07 | 2.2658e-07 | 3.0843e-06 | 1.6184e-06 | 8.8927e-05 | 6.3751e-09 | 4.8167e-09 | 7.0834e-09 | 8.8339e-10 | 1.2787e-09 | 3.65 | 0 | 0 | 0 | 0 | 0 | #DIV/0! | 0.9198
Construction and Mining - Misc - Rough Terrain Forklifts_1998_50 | Orange | 2022 | Construction and Mining - Misc - Rough Terrain Forklifts | 1998 | 50 | Gasoline | 3.2677e-06 | 3.0056e-06 | 3.5959e-06 | 6.6871e-05 | 3.7188e-06 | 0.00031999 | 2.206e-08 | 1.6667e-08 | 2.4511e-08 | 3.8905e-09 | 6.3934e-09 | 18.25 | 3.65 | 0.01 | 171.55 | 5.8014 | 7.1779 | 365 | 0.9198
Construction and Mining - Misc - Rough Terrain Forklifts_1998_100 | Orange | 2022 | Construction and Mining - Misc - Rough Terrain Forklifts | 1998 | 100 | Gasoline | 5.857e-05 | 5.3873e-05 | 6.4453e-05 | 0.00086632 | 0.00014118 | 0.0081253 | 5.6651e-07 | 4.2803e-07 | 6.2946e-07 | 7.8501e-08 | 1.2915e-07 | 368.65 | 65.7 | 0.16 | 5584.5 | 3.1943 | 8.3708 | 410.625 | 0.9198
Construction and Mining - Misc - Rough Terrain Forklifts_1998_175 | Orange | 2022 | Construction and Mining - Misc - Rough Terrain Forklifts | 1998 | 175 | Gasoline | 1.2556e-06 | 1.1549e-06 | 1.3818e-06 | 2.0049e-05 | 9.4979e-06 | 0.00046484 | 3.3324e-08 | 2.5178e-08 | 3.7027e-08 | 4.6177e-09 | 6.3934e-09 | 18.25 | 3.65 | 0.01 | 518.3 | 0.73785 | 6.0679 | 365 | 0.9198
Construction and Mining - Misc - Rough Terrain Forklifts_1999_50 | Orange | 2022 | Construction and Mining - Misc - Rough Terrain Forklifts | 1999 | 50 | Gasoline | 3.7185e-06 | 3.4202e-06 | 4.0919e-06 | 7.6536e-05 | 4.315e-06 | 0.00037203 | 2.5647e-08 | 1.9378e-08 | 2.8497e-08 | 4.5232e-09 | 6.3934e-09 | 18.25 | 3.65 | 0.01 | 171.55 | 6.6017 | 8.3286 | 365 | 0.9198
Construction and Mining - Misc - Rough Terrain Forklifts_1999_100 | Orange | 2022 | Construction and Mining - Misc - Rough Terrain Forklifts | 1999 | 100 | Gasoline | 6.6652e-05 | 6.1306e-05 | 7.3346e-05 | 0.00099068 | 0.00016381 | 0.0094467 | 6.5864e-07 | 4.9764e-07 | 7.3183e-07 | 9.1268e-08 | 1.4961e-07 | 427.05 | 76.65 | 0.18 | 6515.25 | 3.1158 | 8.3252 | 425.8333 | 0.9198
Construction and Mining - Misc - Rough Terrain Forklifts_1999_175 | Orange | 2022 | Construction and Mining - Misc - Rough Terrain Forklifts | 1999 | 175 | Gasoline | 1.4476e-06 | 1.3315e-06 | 1.593e-06 | 2.3041e-05 | 1.1002e-05 | 0.00054044 | 3.8744e-08 | 2.9273e-08 | 4.3049e-08 | 5.3687e-09 | 7.6721e-09 | 21.9 | 3.65 | 0.01 | 518.3 | 0.85063 | 7.0287 | 365 | 0.9198
Construction and Mining - Misc - Rough Terrain Forklifts_2000_50 | Orange | 2022 | Construction and Mining - Misc - Rough Terrain Forklifts | 2000 | 50 | Gasoline | 4.0948e-06 | 3.7664e-06 | 4.5061e-06 | 8.4788e-05 | 4.8474e-06 | 0.00041877 | 2.8869e-08 | 2.1812e-08 | 3.2077e-08 | 5.0914e-09 | 7.6721e-09 | 21.9 | 7.3 | 0.01 | 343.1 | 3.6349 | 4.6781 | 730 | 0.9198
Construction and Mining - Misc - Rough Terrain Forklifts_2000_100 | Orange | 2022 | Construction and Mining - Misc - Rough Terrain Forklifts | 2000 | 100 | Gasoline | 7.3401e-05 | 6.7514e-05 | 8.0773e-05 | 0.0010965 | 0.00018402 | 0.010633 | 7.4139e-07 | 5.6016e-07 | 8.2377e-07 | 1.0273e-07 | 1.6751e-07 | 478.15 | 83.95 | 0.21 | 7135.75 | 3.1329 | 8.5391 | 399.7619 | 0.9198
Construction and Mining - Misc - Rough Terrain Forklifts_2000_175 | Orange | 2022 | Construction and Mining - Misc - Rough Terrain Forklifts | 2000 | 175 | Gasoline | 1.6156e-06 | 1.486e-06 | 1.7779e-06 | 2.5633e-05 | 1.2338e-05 | 0.00060834 | 4.3611e-08 | 3.2951e-08 | 4.8457e-08 | 6.0432e-09 | 8.9508e-09 | 25.55 | 3.65 | 0.01 | 518.3 | 0.94938 | 7.8825 | 365 | 0.9198
Construction and Mining - Misc - Rough Terrain Forklifts_2001_50 | Orange | 2022 | Construction and Mining - Misc - Rough Terrain Forklifts | 2001 | 50 | Gasoline | 4.4907e-06 | 4.1305e-06 | 4.9417e-06 | 9.3565e-05 | 5.4257e-06 | 0.00046966 | 3.2378e-08 | 2.4464e-08 | 3.5976e-08 | 5.7103e-09 | 8.9508e-09 | 25.55 | 7.3 | 0.02 | 343.1 | 3.9863 | 5.2363 | 365 | 0.9198
Construction and Mining - Misc - Rough Terrain Forklifts_2001_100 | Orange | 2022 | Construction and Mining - Misc - Rough Terrain Forklifts | 2001 | 100 | Gasoline | 8.05e-05 | 7.4044e-05 | 8.8586e-05 | 0.001209 | 0.00020597 | 0.011926 | 8.315e-07 | 6.2824e-07 | 9.2389e-07 | 1.1522e-07 | 1.8797e-07 | 536.55 | 94.9 | 0.23 | 8066.5 | 3.0395 | 8.455 | 412.6087 | 0.9198
Construction and Mining - Misc - Rough Terrain Forklifts_2001_175 | Orange | 2022 | Construction and Mining - Misc - Rough Terrain Forklifts | 2001 | 175 | Gasoline | 1.7965e-06 | 1.6524e-06 | 1.9769e-06 | 2.8409e-05 | 1.3787e-05 | 0.00068227 | 4.8912e-08 | 3.6956e-08 | 5.4346e-08 | 6.7777e-09 | 1.0229e-08 | 29.2 | 3.65 | 0.01 | 518.3 | 1.0557 | 8.8078 | 365 | 0.9198
Construction and Mining - Misc - Rough Terrain Forklifts_2002_50 | Orange | 2022 | Construction and Mining - Misc - Rough Terrain Forklifts | 2002 | 50 | Gasoline | 5.0901e-06 | 4.6818e-06 | 5.6013e-06 | 0.00010674 | 6.28e-06 | 0.00054471 | 3.7552e-08 | 2.8372e-08 | 4.1724e-08 | 6.6226e-09 | 1.0229e-08 | 29.2 | 7.3 | 0.02 | 343.1 | 4.5184 | 6.0607 | 365 | 0.9198
Construction and Mining - Misc - Rough Terrain Forklifts_2002_100 | Orange | 2022 | Construction and Mining - Misc - Rough Terrain Forklifts | 2002 | 100 | Gasoline | 9.125e-05 | 8.3932e-05 | 0.00010041 | 0.0013779 | 0.0002384 | 0.013831 | 9.6435e-07 | 7.2862e-07 | 1.0715e-06 | 1.3363e-07 | 2.1738e-07 | 620.5 | 109.5 | 0.27 | 9307.5 | 2.9859 | 8.4814 | 405.5556 | 0.9198
Construction and Mining - Misc - Rough Terrain Forklifts_2002_175 | Orange | 2022 | Construction and Mining - Misc - Rough Terrain Forklifts | 2002 | 175 | Gasoline | 2.0656e-06 | 1.8999e-06 | 2.273e-06 | 3.2555e-05 | 1.593e-05 | 0.00079129 | 5.6727e-08 | 4.286e-08 | 6.303e-08 | 7.8606e-09 | 1.1508e-08 | 32.85 | 3.65 | 0.01 | 518.3 | 1.2138 | 10.177 | 365 | 0.9198
Construction and Mining - Misc - Rough Terrain Forklifts_2003_50 | Orange | 2022 | Construction and Mining - Misc - Rough Terrain Forklifts | 2003 | 50 | Gasoline | 5.4277e-06 | 4.9924e-06 | 5.9728e-06 | 0.00011459 | 6.8419e-06 | 0.00059463 | 4.0994e-08 | 3.0973e-08 | 4.5548e-08 | 7.2297e-09 | 1.0229e-08 | 29.2 | 7.3 | 0.02 | 343.1 | 4.8181 | 6.603 | 365 | 0.9198
Construction and Mining - Misc - Rough Terrain Forklifts_2003_100 | Orange | 2022 | Construction and Mining - Misc - Rough Terrain Forklifts | 2003 | 100 | Gasoline | 9.7308e-05 | 8.9504e-05 | 0.00010708 | 0.0014778 | 0.00025973 | 0.015099 | 1.0528e-06 | 7.9541e-07 | 1.1697e-06 | 1.4588e-07 | 2.3656e-07 | 675.25 | 120.45 | 0.29 | 10238.25 | 2.8947 | 8.4002 | 415.3448 | 0.9198
Construction and Mining - Misc - Rough Terrain Forklifts_2003_175 | Orange | 2022 | Construction and Mining - Misc - Rough Terrain Forklifts | 2003 | 175 | Gasoline | 2.2353e-06 | 2.056e-06 | 2.4598e-06 | 3.511e-05 | 1.7325e-05 | 0.00086382 | 6.1926e-08 | 4.6789e-08 | 6.8807e-08 | 8.5811e-09 | 1.2787e-08 | 36.5 | 3.65 | 0.01 | 518.3 | 1.3135 | 11.0684 | 365 | 0.9198
Construction and Mining - Misc - Rough Terrain Forklifts_2004_50 | Orange | 2022 | Construction and Mining - Misc - Rough Terrain Forklifts | 2004 | 50 | Gasoline | 1.7024e-06 | 1.5659e-06 | 1.8734e-06 | 0.00017445 | 4.5466e-06 | 0.00065613 | 4.5233e-08 | 3.4176e-08 | 5.0259e-08 | 7.9773e-09 | 1.2787e-08 | 36.5 | 10.95 | 0.02 | 514.65 | 1.0075 | 2.9252 | 547.5 | 0.9198
Construction and Mining - Misc - Rough Terrain Forklifts_2004_100 | Orange | 2022 | Construction and Mining - Misc - Rough Terrain Forklifts | 2004 | 100 | Gasoline | 1.9297e-05 | 1.775e-05 | 2.1236e-05 | 0.0012701 | 7.9088e-05 | 0.016661 | 1.1616e-06 | 8.7767e-07 | 1.2907e-06 | 1.6097e-07 | 2.4806e-07 | 708.1 | 131.4 | 0.32 | 11169 | 0.52622 | 2.3447 | 410.625 | 0.9198
Construction and Mining - Misc - Rough Terrain Forklifts_2004_175 | Orange | 2022 | Construction and Mining - Misc - Rough Terrain Forklifts | 2004 | 175 | Gasoline | 1.213e-06 | 1.1157e-06 | 1.3348e-06 | 3.8267e-05 | 5.6322e-06 | 0.00095315 | 6.8331e-08 | 5.1628e-08 | 7.5923e-08 | 9.4685e-09 | 1.4065e-08 | 40.15 | 3.65 | 0.01 | 518.3 | 0.71279 | 3.5982 | 365 | 0.9198
Construction and Mining - Misc - Rough Terrain Forklifts_2005_50 | Orange | 2022 | Construction and Mining - Misc - Rough Terrain Forklifts | 2005 | 50 | Gasoline | 1.8393e-06 | 1.6918e-06 | 2.0241e-06 | 0.00018699 | 4.8898e-06 | 0.00073407 | 5.0606e-08 | 3.8236e-08 | 5.6229e-08 | 8.9249e-09 | 1.4065e-08 | 40.15 | 10.95 | 0.03 | 514.65 | 1.0885 | 3.146 | 365 | 0.9198
Construction and Mining - Misc - Rough Terrain Forklifts_2005_100 | Orange | 2022 | Construction and Mining - Misc - Rough Terrain Forklifts | 2005 | 100 | Gasoline | 2.0782e-05 | 1.9115e-05 | 2.2869e-05 | 0.0013585 | 8.626e-05 | 0.01864 | 1.2996e-06 | 9.8192e-07 | 1.444e-06 | 1.8009e-07 | 2.762e-07 | 788.4 | 149.65 | 0.36 | 12720.25 | 0.49759 | 2.2454 | 415.6944 | 0.9198
Construction and Mining - Misc - Rough Terrain Forklifts_2005_175 | Orange | 2022 | Construction and Mining - Misc - Rough Terrain Forklifts | 2005 | 175 | Gasoline | 1.2976e-06 | 1.1935e-06 | 1.4279e-06 | 4.2283e-05 | 6.1257e-06 | 0.0010664 | 7.6447e-08 | 5.776e-08 | 8.4941e-08 | 1.0593e-08 | 1.5344e-08 | 43.8 | 3.65 | 0.01 | 518.3 | 0.76248 | 3.9135 | 365 | 0.9198
Construction and Mining - Misc - Rough Terrain Forklifts_2006_50 | Orange | 2022 | Construction and Mining - Misc - Rough Terrain Forklifts | 2006 | 50 | Gasoline | 2.435e-06 | 2.2398e-06 | 2.6796e-06 | 0.00024545 | 6.4415e-06 | 0.0010076 | 6.9462e-08 | 5.2482e-08 | 7.718e-08 | 1.225e-08 | 1.918e-08 | 54.75 | 14.6 | 0.03 | 686.2 | 1.0808 | 3.1083 | 486.6667 | 0.9198
Construction and Mining - Misc - Rough Terrain Forklifts_2006_100 | Orange | 2022 | Construction and Mining - Misc - Rough Terrain Forklifts | 2006 | 100 | Gasoline | 2.7417e-05 | 2.5218e-05 | 3.0171e-05 | 0.001779 | 0.00011535 | 0.025585 | 1.7838e-06 | 1.3478e-06 | 1.982e-06 | 2.4719e-07 | 3.7721e-07 | 1076.75 | 204.4 | 0.49 | 17374 | 0.48062 | 2.1984 | 417.1429 | 0.9198
Construction and Mining - Misc - Rough Terrain Forklifts_2006_175 | Orange | 2022 | Construction and Mining - Misc - Rough Terrain Forklifts | 2006 | 175 | Gasoline | 1.6993e-06 | 1.563e-06 | 1.87e-06 | 5.731e-05 | 8.1672e-06 | 0.0014637 | 1.0493e-07 | 7.9282e-08 | 1.1659e-07 | 1.454e-08 | 2.0459e-08 | 58.4 | 7.3 | 0.02 | 1036.6 | 0.49929 | 2.6089 | 365 | 0.9198
Construction and Mining - Misc - Rough Terrain Forklifts_2007_50 | Orange | 2022 | Construction and Mining - Misc - Rough Terrain Forklifts | 2007 | 50 | Gasoline | 2.5126e-06 | 2.3111e-06 | 2.7649e-06 | 0.00026633 | 3.0014e-06 | 0.0011457 | 7.8983e-08 | 5.9676e-08 | 8.7759e-08 | 1.393e-08 | 2.0459e-08 | 58.4 | 14.6 | 0.04 | 686.2 | 1.1152 | 1.4483 | 365 | 0.9198
Construction and Mining - Misc - Rough Terrain Forklifts_2007_100 | Orange | 2022 | Construction and Mining - Misc - Rough Terrain Forklifts | 2007 | 100 | Gasoline | 2.6595e-05 | 2.4462e-05 | 2.9266e-05 | 0.0019254 | 6.7359e-05 | 0.029092 | 2.0284e-06 | 1.5325e-06 | 2.2537e-06 | 2.8107e-07 | 4.2708e-07 | 1219.1 | 233.6 | 0.56 | 19856 | 0.40793 | 1.1233 | 417.1429 | 0.9198
Construction and Mining - Misc - Rough Terrain Forklifts_2007_175 | Orange | 2022 | Construction and Mining - Misc - Rough Terrain Forklifts | 2007 | 175 | Gasoline | 1.6353e-06 | 1.5042e-06 | 1.7996e-06 | 6.4339e-05 | 3.9162e-06 | 0.0016643 | 1.1932e-07 | 9.0149e-08 | 1.3257e-07 | 1.6533e-08 | 2.3016e-08 | 65.7 | 7.3 | 0.02 | 1036.6 | 0.48048 | 1.251 | 365 | 0.9198
Construction and Mining - Misc - Rough Terrain Forklifts_2008_50 | Orange | 2022 | Construction and Mining - Misc - Rough Terrain Forklifts | 2008 | 50 | Gasoline | 2.1909e-06 | 2.0152e-06 | 2.4109e-06 | 0.00022952 | 2.6507e-06 | 0.0010371 | 7.1495e-08 | 5.4019e-08 | 7.9439e-08 | 1.2609e-08 | 1.918e-08 | 54.75 | 14.6 | 0.04 | 686.2 | 0.97241 | 1.2791 | 365 | 0.9198
Construction and Mining - Misc - Rough Terrain Forklifts_2008_100 | Orange | 2022 | Construction and Mining - Misc - Rough Terrain Forklifts | 2008 | 100 | Gasoline | 2.312e-05 | 2.1266e-05 | 2.5443e-05 | 0.0016546 | 5.8516e-05 | 0.026334 | 1.8361e-06 | 1.3872e-06 | 2.0401e-06 | 2.5442e-07 | 3.8488e-07 | 1098.65 | 211.7 | 0.51 | 17994.5 | 0.39133 | 1.0768 | 415.098 | 0.9198
Construction and Mining - Misc - Rough Terrain Forklifts_2008_175 | Orange | 2022 | Construction and Mining - Misc - Rough Terrain Forklifts | 2008 | 175 | Gasoline | 1.4077e-06 | 1.2948e-06 | 1.5491e-06 | 5.7491e-05 | 3.4112e-06 | 0.0015065 | 1.08e-07 | 8.1603e-08 | 1.2e-07 | 1.4966e-08 | 2.1738e-08 | 62.05 | 7.3 | 0.02 | 1036.6 | 0.41361 | 1.0896 | 365 | 0.9198
Construction and Mining - Misc - Rough Terrain Forklifts_2009_50 | Orange | 2022 | Construction and Mining - Misc - Rough Terrain Forklifts | 2009 | 50 | Gasoline | 2.1079e-06 | 1.9388e-06 | 2.3196e-06 | 0.00021802 | 2.5852e-06 | 0.0010373 | 7.1513e-08 | 5.4032e-08 | 7.9458e-08 | 1.2612e-08 | 1.7902e-08 | 51.1 | 14.6 | 0.04 | 686.2 | 0.93557 | 1.2475 | 365 | 0.9198
Construction and Mining - Misc - Rough Terrain Forklifts_2009_100 | Orange | 2022 | Construction and Mining - Misc - Rough Terrain Forklifts | 2009 | 100 | Gasoline | 2.2173e-05 | 2.0394e-05 | 2.44e-05 | 0.0015668 | 5.6073e-05 | 0.02634 | 1.8365e-06 | 1.3876e-06 | 2.0406e-06 | 2.5448e-07 | 3.8233e-07 | 1091.35 | 211.7 | 0.51 | 17994.5 | 0.37529 | 1.0318 | 415.098 | 0.9198
Construction and Mining - Misc - Rough Terrain Forklifts_2009_175 | Orange | 2022 | Construction and Mining - Misc - Rough Terrain Forklifts | 2009 | 175 | Gasoline | 1.3355e-06 | 1.2284e-06 | 1.4696e-06 | 5.6756e-05 | 3.2781e-06 | 0.0015069 | 1.0803e-07 | 8.1622e-08 | 1.2003e-07 | 1.497e-08 | 2.1738e-08 | 62.05 | 7.3 | 0.02 | 1036.6 | 0.39239 | 1.0471 | 365 | 0.9198
Construction and Mining - Misc - Rough Terrain Forklifts_2010_50 | Orange | 2022 | Construction and Mining - Misc - Rough Terrain Forklifts | 2010 | 50 | Gasoline | 1.9832e-06 | 1.8242e-06 | 2.1824e-06 | 0.00020228 | 2.4679e-06 | 0.0010163 | 7.006e-08 | 5.2935e-08 | 7.7845e-08 | 1.2356e-08 | 1.7902e-08 | 51.1 | 14.6 | 0.04 | 686.2 | 0.88025 | 1.1909 | 365 | 0.9198
Construction and Mining - Misc - Rough Terrain Forklifts_2010_100 | Orange | 2022 | Construction and Mining - Misc - Rough Terrain Forklifts | 2010 | 100 | Gasoline | 2.0789e-05 | 1.9121e-05 | 2.2877e-05 | 0.0014485 | 5.2527e-05 | 0.025805 | 1.7992e-06 | 1.3594e-06 | 1.9991e-06 | 2.4932e-07 | 3.7337e-07 | 1065.8 | 204.4 | 0.5 | 17374 | 0.36442 | 1.0011 | 408.8 | 0.9198
Construction and Mining - Misc - Rough Terrain Forklifts_2010_175 | Orange | 2022 | Construction and Mining - Misc - Rough Terrain Forklifts | 2010 | 175 | Gasoline | 1.2373e-06 | 1.1381e-06 | 1.3616e-06 | 5.487e-05 | 3.0805e-06 | 0.0014763 | 1.0584e-07 | 7.9965e-08 | 1.176e-07 | 1.4666e-08 | 2.0459e-08 | 58.4 | 7.3 | 0.02 | 1036.6 | 0.36353 | 0.98399 | 365 | 0.9198
Construction and Mining - Misc - Rough Terrain Forklifts_2011_50 | Orange | 2022 | Construction and Mining - Misc - Rough Terrain Forklifts | 2011 | 50 | Gasoline | 1.9541e-06 | 1.7974e-06 | 2.1504e-06 | 0.00019625 | 2.4697e-06 | 0.0010444 | 7.2002e-08 | 5.4402e-08 | 8.0002e-08 | 1.2698e-08 | 1.7902e-08 | 51.1 | 14.6 | 0.04 | 686.2 | 0.86732 | 1.1917 | 365 | 0.9198
Construction and Mining - Misc - Rough Terrain Forklifts_2011_100 | Orange | 2022 | Construction and Mining - Misc - Rough Terrain Forklifts | 2011 | 100 | Gasoline | 2.0405e-05 | 1.8768e-05 | 2.2454e-05 | 0.0013998 | 5.1509e-05 | 0.026521 | 1.8491e-06 | 1.3971e-06 | 2.0545e-06 | 2.5623e-07 | 3.8105e-07 | 1087.7 | 211.7 | 0.51 | 17994.5 | 0.34536 | 0.94783 | 415.098 | 0.9198
Construction and Mining - Misc - Rough Terrain Forklifts_2011_175 | Orange | 2022 | Construction and Mining - Misc - Rough Terrain Forklifts | 2011 | 175 | Gasoline | 1.1985e-06 | 1.1024e-06 | 1.3189e-06 | 5.5637e-05 | 3.0311e-06 | 0.0015172 | 1.0877e-07 | 8.2181e-08 | 1.2085e-07 | 1.5072e-08 | 2.1738e-08 | 62.05 | 7.3 | 0.02 | 1036.6 | 0.35214 | 0.96822 | 365 | 0.9198
Construction and Mining - Misc - Rough Terrain Forklifts_2012_50 | Orange | 2022 | Construction and Mining - Misc - Rough Terrain Forklifts | 2012 | 50 | Gasoline | 2.0751e-06 | 1.9087e-06 | 2.2835e-06 | 0.00020486 | 2.6666e-06 | 0.001159 | 7.9899e-08 | 6.0368e-08 | 8.8777e-08 | 1.4091e-08 | 1.918e-08 | 54.75 | 18.25 | 0.04 | 857.75 | 0.73682 | 1.0294 | 456.25 | 0.9198
Construction and Mining - Misc - Rough Terrain Forklifts_2012_100 | Orange | 2022 | Construction and Mining - Misc - Rough Terrain Forklifts | 2012 | 100 | Gasoline | 2.1578e-05 | 1.9847e-05 | 2.3745e-05 | 0.0014547 | 5.4412e-05 | 0.029429 | 2.0519e-06 | 1.5503e-06 | 2.2799e-06 | 2.8433e-07 | 4.2196e-07 | 1204.5 | 233.6 | 0.57 | 19856 | 0.33097 | 0.90739 | 409.8246 | 0.9198
Construction and Mining - Misc - Rough Terrain Forklifts_2012_175 | Orange | 2022 | Construction and Mining - Misc - Rough Terrain Forklifts | 2012 | 175 | Gasoline | 1.2489e-06 | 1.1487e-06 | 1.3743e-06 | 6.0902e-05 | 3.214e-06 | 0.0016836 | 1.207e-07 | 9.1195e-08 | 1.3411e-07 | 1.6725e-08 | 2.3016e-08 | 65.7 | 7.3 | 0.02 | 1036.6 | 0.36694 | 1.0266 | 365 | 0.9198
Construction and Mining - Misc - Rough Terrain Forklifts_2013_50 | Orange | 2022 | Construction and Mining - Misc - Rough Terrain Forklifts | 2013 | 50 | Gasoline | 2.3764e-06 | 2.1858e-06 | 2.6151e-06 | 0.00023017 | 3.109e-06 | 0.0013898 | 9.581e-08 | 7.239e-08 | 1.0646e-07 | 1.6897e-08 | 2.3016e-08 | 65.7 | 18.25 | 0.05 | 857.75 | 0.84382 | 1.2002 | 365 | 0.9198
Construction and Mining - Misc - Rough Terrain Forklifts_2013_100 | Orange | 2022 | Construction and Mining - Misc - Rough Terrain Forklifts | 2013 | 100 | Gasoline | 2.4597e-05 | 2.2625e-05 | 2.7068e-05 | 0.0016262 | 6.1956e-05 | 0.03529 | 2.4605e-06 | 1.859e-06 | 2.7339e-06 | 3.4095e-07 | 5.0252e-07 | 1434.45 | 281.05 | 0.68 | 23889.25 | 0.31359 | 0.85875 | 413.3088 | 0.9198
Construction and Mining - Misc - Rough Terrain Forklifts_2013_175 | Orange | 2022 | Construction and Mining - Misc - Rough Terrain Forklifts | 2013 | 175 | Gasoline | 1.4004e-06 | 1.288e-06 | 1.541e-06 | 7.2027e-05 | 3.6747e-06 | 0.0020189 | 1.4473e-07 | 1.0936e-07 | 1.6082e-07 | 2.0056e-08 | 2.8131e-08 | 80.3 | 10.95 | 0.02 | 1554.9 | 0.27429 | 0.78254 | 547.5 | 0.9198
Construction and Mining - Misc - Rough Terrain Forklifts_2014_50 | Orange | 2022 | Construction and Mining - Misc - Rough Terrain Forklifts | 2014 | 50 | Gasoline | 3.1736e-06 | 2.9191e-06 | 3.4924e-06 | 0.00030088 | 4.233e-06 | 0.0019477 | 1.3427e-07 | 1.0145e-07 | 1.4919e-07 | 2.3681e-08 | 3.1967e-08 | 91.25 | 29.2 | 0.07 | 1372.4 | 0.7043 | 1.0213 | 417.1429 | 0.9198
Construction and Mining - Misc - Rough Terrain Forklifts_2014_100 | Orange | 2022 | Construction and Mining - Misc - Rough Terrain Forklifts | 2014 | 100 | Gasoline | 3.2682e-05 | 3.0061e-05 | 3.5965e-05 | 0.0021133 | 8.2214e-05 | 0.049457 | 3.4483e-06 | 2.6054e-06 | 3.8314e-06 | 4.7783e-07 | 7.0072e-07 | 2000.2 | 394.2 | 0.96 | 33507 | 0.29707 | 0.81246 | 410.625 | 0.9198
Construction and Mining - Misc - Rough Terrain Forklifts_2014_175 | Orange | 2022 | Construction and Mining - Misc - Rough Terrain Forklifts | 2014 | 175 | Gasoline | 1.8263e-06 | 1.6798e-06 | 2.0097e-06 | 9.9537e-05 | 4.8986e-06 | 0.0028294 | 2.0284e-07 | 1.5326e-07 | 2.2538e-07 | 2.8107e-08 | 3.9639e-08 | 113.15 | 14.6 | 0.03 | 2073.2 | 0.26829 | 0.78238 | 486.6667 | 0.9198
Construction and Mining - Misc - Rough Terrain Forklifts_2015_50 | Orange | 2022 | Construction and Mining - Misc - Rough Terrain Forklifts | 2015 | 50 | Gasoline | 3.3866e-06 | 3.115e-06 | 3.7267e-06 | 0.0003134 | 4.6124e-06 | 0.0021865 | 1.5073e-07 | 1.1389e-07 | 1.6748e-07 | 2.6583e-08 | 3.5803e-08 | 102.2 | 32.85 | 0.08 | 1543.95 | 0.66806 | 0.98919 | 410.625 | 0.9198
Construction and Mining - Misc - Rough Terrain Forklifts_2015_100 | Orange | 2022 | Construction and Mining - Misc - Rough Terrain Forklifts | 2015 | 100 | Gasoline | 3.4679e-05 | 3.1897e-05 | 3.8162e-05 | 0.0021864 | 8.7112e-05 | 0.055519 | 3.8709e-06 | 2.9247e-06 | 4.3011e-06 | 5.3639e-07 | 7.8255e-07 | 2233.8 | 441.65 | 1.07 | 37540.25 | 0.28135 | 0.76837 | 412.757 | 0.9198
Construction and Mining - Misc - Rough Terrain Forklifts_2015_175 | Orange | 2022 | Construction and Mining - Misc - Rough Terrain Forklifts | 2015 | 175 | Gasoline | 1.8972e-06 | 1.745e-06 | 2.0877e-06 | 0.00011016 | 5.2169e-06 | 0.0031762 | 2.277e-07 | 1.7204e-07 | 2.53e-07 | 3.1553e-08 | 4.4754e-08 | 127.75 | 14.6 | 0.04 | 2073.2 | 0.2787 | 0.83322 | 365 | 0.9198
Construction and Mining - Misc - Rough Terrain Forklifts_2016_50 | Orange | 2022 | Construction and Mining - Misc - Rough Terrain Forklifts | 2016 | 50 | Gasoline | 3.2902e-06 | 3.0263e-06 | 3.6207e-06 | 0.00029621 | 4.5839e-06 | 0.0022407 | 1.5447e-07 | 1.1671e-07 | 1.7164e-07 | 2.7243e-08 | 3.5803e-08 | 102.2 | 32.85 | 0.08 | 1543.95 | 0.64904 | 0.98309 | 410.625 | 0.9198
Construction and Mining - Misc - Rough Terrain Forklifts_2016_100 | Orange | 2022 | Construction and Mining - Misc - Rough Terrain Forklifts | 2016 | 100 | Gasoline | 3.348e-05 | 3.0795e-05 | 3.6842e-05 | 0.00205 | 8.3965e-05 | 0.056897 | 3.967e-06 | 2.9973e-06 | 4.4077e-06 | 5.497e-07 | 7.979e-07 | 2277.6 | 452.6 | 1.1 | 38471 | 0.26505 | 0.72269 | 411.4545 | 0.9198
Construction and Mining - Misc - Rough Terrain Forklifts_2016_175 | Orange | 2022 | Construction and Mining - Misc - Rough Terrain Forklifts | 2016 | 175 | Gasoline | 1.7875e-06 | 1.6441e-06 | 1.967e-06 | 0.00011127 | 5.0572e-06 | 0.003255 | 2.3335e-07 | 1.7631e-07 | 2.5928e-07 | 3.2335e-08 | 4.6033e-08 | 131.4 | 14.6 | 0.04 | 2073.2 | 0.26259 | 0.80772 | 365 | 0.9198
Construction and Mining - Misc - Rough Terrain Forklifts_2017_50 | Orange | 2022 | Construction and Mining - Misc - Rough Terrain Forklifts | 2017 | 50 | Gasoline | 3.1488e-06 | 2.8962e-06 | 3.465e-06 | 0.00027465 | 4.4967e-06 | 0.0022688 | 1.5641e-07 | 1.1818e-07 | 1.7379e-07 | 2.7584e-08 | 3.5803e-08 | 102.2 | 32.85 | 0.08 | 1543.95 | 0.62114 | 0.96438 | 410.625 | 0.9198
Construction and Mining - Misc - Rough Terrain Forklifts_2017_100 | Orange | 2022 | Construction and Mining - Misc - Rough Terrain Forklifts | 2017 | 100 | Gasoline | 3.1814e-05 | 2.9263e-05 | 3.501e-05 | 0.0018827 | 7.9643e-05 | 0.05761 | 4.0167e-06 | 3.0348e-06 | 4.463e-06 | 5.5659e-07 | 8.0429e-07 | 2295.85 | 459.9 | 1.11 | 39091.5 | 0.24787 | 0.67461 | 414.3243 | 0.9198
Construction and Mining - Misc - Rough Terrain Forklifts_2017_175 | Orange | 2022 | Construction and Mining - Misc - Rough Terrain Forklifts | 2017 | 175 | Gasoline | 1.6511e-06 | 1.5187e-06 | 1.817e-06 | 0.00011103 | 4.8279e-06 | 0.0032958 | 2.3628e-07 | 1.7852e-07 | 2.6253e-07 | 3.2741e-08 | 4.6033e-08 | 131.4 | 14.6 | 0.04 | 2073.2 | 0.24256 | 0.77109 | 365 | 0.9198
Construction and Mining - Misc - Rough Terrain Forklifts_2018_50 | Orange | 2022 | Construction and Mining - Misc - Rough Terrain Forklifts | 2018 | 50 | Gasoline | 2.9517e-06 | 2.7149e-06 | 3.2481e-06 | 0.00024817 | 4.3309e-06 | 0.0022578 | 1.5565e-07 | 1.176e-07 | 1.7294e-07 | 2.745e-08 | 3.5803e-08 | 102.2 | 32.85 | 0.08 | 1543.95 | 0.58226 | 0.92881 | 410.625 | 0.9198
Construction and Mining - Misc - Rough Terrain Forklifts_2018_100 | Orange | 2022 | Construction and Mining - Misc - Rough Terrain Forklifts | 2018 | 100 | Gasoline | 2.9585e-05 | 2.7212e-05 | 3.2556e-05 | 0.0016815 | 7.3908e-05 | 0.05733 | 3.9972e-06 | 3.0201e-06 | 4.4413e-06 | 5.5389e-07 | 7.9662e-07 | 2273.95 | 456.25 | 1.11 | 38781.25 | 0.23234 | 0.63104 | 411.036 | 0.9198
Construction and Mining - Misc - Rough Terrain Forklifts_2018_175 | Orange | 2022 | Construction and Mining - Misc - Rough Terrain Forklifts | 2018 | 175 | Gasoline | 1.4852e-06 | 1.3661e-06 | 1.6343e-06 | 0.00010886 | 4.5131e-06 | 0.0032798 | 2.3513e-07 | 1.7765e-07 | 2.6125e-07 | 3.2582e-08 | 4.6033e-08 | 131.4 | 14.6 | 0.04 | 2073.2 | 0.21818 | 0.72082 | 365 | 0.9198
Construction and Mining - Misc - Rough Terrain Forklifts_2019_50 | Orange | 2022 | Construction and Mining - Misc - Rough Terrain Forklifts | 2019 | 50 | Gasoline | 2.8242e-06 | 2.5977e-06 | 3.1079e-06 | 0.00022739 | 4.2691e-06 | 0.0023021 | 1.587e-07 | 1.1991e-07 | 1.7634e-07 | 2.7989e-08 | 3.5803e-08 | 102.2 | 32.85 | 0.08 | 1543.95 | 0.55712 | 0.91556 | 410.625 | 0.9198
Construction and Mining - Misc - Rough Terrain Forklifts_2019_100 | Orange | 2022 | Construction and Mining - Misc - Rough Terrain Forklifts | 2019 | 100 | Gasoline | 2.805e-05 | 2.58e-05 | 3.0867e-05 | 0.0015186 | 6.9905e-05 | 0.058456 | 4.0757e-06 | 3.0794e-06 | 4.5285e-06 | 5.6476e-07 | 8.0813e-07 | 2306.8 | 467.2 | 1.13 | 39712 | 0.21513 | 0.58288 | 413.4513 | 0.9198
Construction and Mining - Misc - Rough Terrain Forklifts_2019_175 | Orange | 2022 | Construction and Mining - Misc - Rough Terrain Forklifts | 2019 | 175 | Gasoline | 1.3533e-06 | 1.2447e-06 | 1.4892e-06 | 0.00010934 | 4.3047e-06 | 0.0033442 | 2.3975e-07 | 1.8114e-07 | 2.6638e-07 | 3.3221e-08 | 4.6033e-08 | 131.4 | 18.25 | 0.04 | 2591.5 | 0.15904 | 0.55002 | 456.25 | 0.9198
Construction and Mining - Misc - Rough Terrain Forklifts_2020_50 | Orange | 2022 | Construction and Mining - Misc - Rough Terrain Forklifts | 2020 | 50 | Gasoline | 2.6337e-06 | 2.4225e-06 | 2.8982e-06 | 0.00020135 | 4.1142e-06 | 0.0022976 | 1.5839e-07 | 1.1968e-07 | 1.7599e-07 | 2.7935e-08 | 3.4524e-08 | 98.55 | 32.85 | 0.08 | 1543.95 | 0.51954 | 0.88235 | 410.625 | 0.9198
Construction and Mining - Misc - Rough Terrain Forklifts_2020_100 | Orange | 2022 | Construction and Mining - Misc - Rough Terrain Forklifts | 2020 | 100 | Gasoline | 2.5883e-05 | 2.3808e-05 | 2.8483e-05 | 0.0013202 | 6.4325e-05 | 0.058341 | 4.0677e-06 | 3.0734e-06 | 4.5197e-06 | 5.6366e-07 | 8.0173e-07 | 2288.55 | 467.2 | 1.13 | 39712 | 0.19851 | 0.53635 | 413.4513 | 0.9198
Construction and Mining - Misc - Rough Terrain Forklifts_2020_175 | Orange | 2022 | Construction and Mining - Misc - Rough Terrain Forklifts | 2020 | 175 | Gasoline | 1.1899e-06 | 1.0944e-06 | 1.3094e-06 | 0.00010747 | 3.9998e-06 | 0.0033377 | 2.3928e-07 | 1.8079e-07 | 2.6586e-07 | 3.3156e-08 | 4.6033e-08 | 131.4 | 14.6 | 0.04 | 2073.2 | 0.1748 | 0.63883 | 365 | 0.9198
Construction and Mining - Misc - Rough Terrain Forklifts_2021_50 | Orange | 2022 | Construction and Mining - Misc - Rough Terrain Forklifts | 2021 | 50 | Gasoline | 2.4039e-06 | 2.2111e-06 | 2.6454e-06 | 0.00017254 | 3.895e-06 | 0.0022555 | 1.555e-07 | 1.1749e-07 | 1.7277e-07 | 2.7423e-08 | 3.3246e-08 | 94.9 | 32.85 | 0.08 | 1543.95 | 0.47421 | 0.83535 | 410.625 | 0.9198
Construction and Mining - Misc - Rough Terrain Forklifts_2021_100 | Orange | 2022 | Construction and Mining - Misc - Rough Terrain Forklifts | 2021 | 100 | Gasoline | 2.3337e-05 | 2.1465e-05 | 2.5681e-05 | 0.0011041 | 5.7805e-05 | 0.057274 | 3.9933e-06 | 3.0171e-06 | 4.437e-06 | 5.5334e-07 | 7.8255e-07 | 2233.8 | 456.25 | 1.11 | 38781.25 | 0.18327 | 0.49355 | 411.036 | 0.9198
Construction and Mining - Misc - Rough Terrain Forklifts_2021_175 | Orange | 2022 | Construction and Mining - Misc - Rough Terrain Forklifts | 2021 | 175 | Gasoline | 1.0103e-06 | 9.2927e-07 | 1.1118e-06 | 0.00010387 | 3.6356e-06 | 0.0032766 | 2.349e-07 | 1.7748e-07 | 2.61e-07 | 3.255e-08 | 4.6033e-08 | 131.4 | 14.6 | 0.04 | 2073.2 | 0.14842 | 0.58066 | 365 | 0.9198
Construction and Mining - Misc - Rough Terrain Forklifts_2022_50 | Orange | 2022 | Construction and Mining - Misc - Rough Terrain Forklifts | 2022 | 50 | Gasoline | 2.139e-06 | 1.9674e-06 | 2.3538e-06 | 0.00014189 | 3.6106e-06 | 0.002171 | 1.4967e-07 | 1.1308e-07 | 1.663e-07 | 2.6395e-08 | 3.1967e-08 | 91.25 | 29.2 | 0.07 | 1372.4 | 0.47469 | 0.87113 | 417.1429 | 0.9198
Construction and Mining - Misc - Rough Terrain Forklifts_2022_100 | Orange | 2022 | Construction and Mining - Misc - Rough Terrain Forklifts | 2022 | 100 | Gasoline | 2.0467e-05 | 1.8825e-05 | 2.2522e-05 | 0.00087805 | 5.0495e-05 | 0.055126 | 3.8435e-06 | 2.904e-06 | 4.2706e-06 | 5.326e-07 | 7.4931e-07 | 2138.9 | 441.65 | 1.06 | 37540.25 | 0.16605 | 0.44539 | 416.6509 | 0.9198
Construction and Mining - Misc - Rough Terrain Forklifts_2022_175 | Orange | 2022 | Construction and Mining - Misc - Rough Terrain Forklifts | 2022 | 175 | Gasoline | 8.2054e-07 | 7.5473e-07 | 9.0295e-07 | 9.8409e-05 | 3.2192e-06 | 0.0031538 | 2.2609e-07 | 1.7082e-07 | 2.5121e-07 | 3.1329e-08 | 4.3475e-08 | 124.1 | 14.6 | 0.04 | 2073.2 | 0.12054 | 0.51415 | 365 | 0.9198
| Orange | 2022 | Construction and Mining - Misc - Rubber Tired Loaders | 1993 | 50 | Gasoline | 3.5473e-08 | 3.2628e-08 | 3.9036e-08 | 6.419e-07 | 3.4282e-08 | 3.2437e-06 | 2.2362e-10 | 1.6896e-10 | 2.4846e-10 | 3.9438e-11 | 0 | 0 | 0 | 0 | 0 | 0 | 0 | #DIV/0! | 0.9198
| Orange | 2022 | Construction and Mining - Misc - Rubber Tired Loaders | 1993 | 100 | Gasoline | 2.958e-07 | 2.7207e-07 | 3.255e-07 | 3.9034e-06 | 6.0572e-07 | 3.8333e-05 | 2.6727e-09 | 2.0194e-09 | 2.9697e-09 | 3.7035e-10 | 0 | 0 | 0 | 0 | 0 | 0 | 0 | #DIV/0! | 0.9198
| Orange | 2022 | Construction and Mining - Misc - Rubber Tired Loaders | 1995 | 50 | Gasoline | 1.496e-07 | 1.376e-07 | 1.6462e-07 | 2.7335e-06 | 1.5016e-07 | 1.4276e-05 | 9.8419e-10 | 7.4361e-10 | 1.0935e-09 | 1.7357e-10 | 0 | 0 | 0 | 0 | 0 | 0 | 0 | #DIV/0! | 0.9198
| Orange | 2022 | Construction and Mining - Misc - Rubber Tired Loaders | 1995 | 100 | Gasoline | 1.2475e-06 | 1.1475e-06 | 1.3728e-06 | 1.6597e-05 | 2.6531e-06 | 0.00016871 | 1.1763e-08 | 8.8877e-09 | 1.307e-08 | 1.63e-09 | 2.5574e-09 | 7.3 | 3.65 | 0 | 262.8 | 1.4458 | 3.3428 | #DIV/0! | 0.9198
| Orange | 2022 | Construction and Mining - Misc - Rubber Tired Loaders | 1996 | 50 | Gasoline | 6.6357e-07 | 6.1035e-07 | 7.3022e-07 | 1.2188e-05 | 6.7926e-07 | 6.4738e-05 | 4.463e-09 | 3.372e-09 | 4.9589e-09 | 7.871e-10 | 1.2787e-09 | 3.65 | 0 | 0 | 0 | 0 | 0 | #DIV/0! | 0.9198
Construction and Mining - Misc - Rubber Tired Loaders_1996_100 | Orange | 2022 | Construction and Mining - Misc - Rubber Tired Loaders | 1996 | 100 | Gasoline | 5.5338e-06 | 5.09e-06 | 6.0896e-06 | 7.3943e-05 | 1.2002e-05 | 0.00076506 | 5.3342e-08 | 4.0303e-08 | 5.9269e-08 | 7.3915e-09 | 1.1508e-08 | 32.85 | 7.3 | 0.02 | 525.6 | 3.2066 | 7.5609 | 365 | 0.9198
| Orange | 2022 | Construction and Mining - Misc - Rubber Tired Loaders | 1997 | 50 | Gasoline | 1.2615e-06 | 1.1603e-06 | 1.3882e-06 | 2.3294e-05 | 1.3176e-06 | 0.00012588 | 8.678e-09 | 6.5567e-09 | 9.6422e-09 | 1.5305e-09 | 2.5574e-09 | 7.3 | 3.65 | 0 | 146 | 2.6315 | 2.9882 | #DIV/0! | 0.9198
Construction and Mining - Misc - Rubber Tired Loaders_1997_100 | Orange | 2022 | Construction and Mining - Misc - Rubber Tired Loaders | 1997 | 100 | Gasoline | 1.052e-05 | 9.6766e-06 | 1.1577e-05 | 0.00014121 | 2.328e-05 | 0.0014876 | 1.0372e-07 | 7.8366e-08 | 1.1524e-07 | 1.4372e-08 | 2.3016e-08 | 65.7 | 14.6 | 0.03 | 1051.2 | 3.0481 | 7.333 | 486.6667 | 0.9198
Construction and Mining - Misc - Rubber Tired Loaders_1998_50 | Orange | 2022 | Construction and Mining - Misc - Rubber Tired Loaders | 1998 | 50 | Gasoline | 6.3263e-06 | 5.8189e-06 | 6.9617e-06 | 0.0001256 | 6.4611e-06 | 0.00054912 | 3.7856e-08 | 2.8602e-08 | 4.2062e-08 | 6.6763e-09 | 1.0229e-08 | 29.2 | 10.95 | 0.02 | 438 | 4.399 | 4.8845 | 547.5 | 0.9198
Construction and Mining - Misc - Rubber Tired Loaders_1998_100 | Orange | 2022 | Construction and Mining - Misc - Rubber Tired Loaders | 1998 | 100 | Gasoline | 5.2762e-05 | 4.853e-05 | 5.8061e-05 | 0.00076074 | 0.00011416 | 0.0064893 | 4.5245e-07 | 3.4185e-07 | 5.0272e-07 | 6.2696e-08 | 1.0485e-07 | 299.3 | 73 | 0.14 | 5256 | 3.0573 | 7.1918 | 521.4286 | 0.9198
Construction and Mining - Misc - Rubber Tired Loaders_1999_50 | Orange | 2022 | Construction and Mining - Misc - Rubber Tired Loaders | 1999 | 50 | Gasoline | 7.5754e-06 | 6.9679e-06 | 8.3363e-06 | 0.00015127 | 7.9025e-06 | 0.00067327 | 4.6414e-08 | 3.5069e-08 | 5.1571e-08 | 8.1857e-09 | 1.2787e-08 | 36.5 | 14.6 | 0.03 | 584 | 3.9507 | 4.4807 | 486.6667 | 0.9198
Construction and Mining - Misc - Rubber Tired Loaders_1999_100 | Orange | 2022 | Construction and Mining - Misc - Rubber Tired Loaders | 1999 | 100 | Gasoline | 6.3182e-05 | 5.8115e-05 | 6.9528e-05 | 0.00091546 | 0.00013963 | 0.0079565 | 5.5474e-07 | 4.1914e-07 | 6.1638e-07 | 7.6871e-08 | 1.2787e-07 | 365 | 87.6 | 0.17 | 6307.2 | 3.051 | 7.3302 | 515.2941 | 0.9198
Construction and Mining - Misc - Rubber Tired Loaders_2000_50 | Orange | 2022 | Construction and Mining - Misc - Rubber Tired Loaders | 2000 | 50 | Gasoline | 8.8501e-06 | 8.1404e-06 | 9.739e-06 | 0.0001778 | 9.4354e-06 | 0.00080582 | 5.5553e-08 | 4.1973e-08 | 6.1725e-08 | 9.7973e-09 | 1.5344e-08 | 43.8 | 14.6 | 0.03 | 584 | 4.6155 | 5.3498 | 486.6667 | 0.9198
Construction and Mining - Misc - Rubber Tired Loaders_2000_100 | Orange | 2022 | Construction and Mining - Misc - Rubber Tired Loaders | 2000 | 100 | Gasoline | 7.3817e-05 | 6.7897e-05 | 8.1231e-05 | 0.001075 | 0.00016671 | 0.009523 | 6.6397e-07 | 5.0166e-07 | 7.3774e-07 | 9.2005e-08 | 1.5216e-07 | 434.35 | 105.85 | 0.2 | 7621.2 | 2.9499 | 7.243 | 529.25 | 0.9198
Construction and Mining - Misc - Rubber Tired Loaders_2001_50 | Orange | 2022 | Construction and Mining - Misc - Rubber Tired Loaders | 2001 | 50 | Gasoline | 1.0256e-05 | 9.4337e-06 | 1.1286e-05 | 0.00020736 | 1.1182e-05 | 0.0009573 | 6.5996e-08 | 4.9863e-08 | 7.3329e-08 | 1.1639e-08 | 1.7902e-08 | 51.1 | 18.25 | 0.04 | 730 | 4.2791 | 5.0719 | 456.25 | 0.9198
Construction and Mining - Misc - Rubber Tired Loaders_2001_100 | Orange | 2022 | Construction and Mining - Misc - Rubber Tired Loaders | 2001 | 100 | Gasoline | 8.5549e-05 | 7.8688e-05 | 9.4142e-05 | 0.0012526 | 0.00019756 | 0.011313 | 7.8878e-07 | 5.9597e-07 | 8.7642e-07 | 1.093e-07 | 1.8029e-07 | 514.65 | 124.1 | 0.24 | 8935.2 | 2.916 | 7.3212 | 517.0833 | 0.9198
Construction and Mining - Misc - Rubber Tired Loaders_2002_50 | Orange | 2022 | Construction and Mining - Misc - Rubber Tired Loaders | 2002 | 50 | Gasoline | 1.0878e-05 | 1.0005e-05 | 1.197e-05 | 0.00022138 | 1.2135e-05 | 0.0010414 | 7.1796e-08 | 5.4246e-08 | 7.9774e-08 | 1.2662e-08 | 1.918e-08 | 54.75 | 21.9 | 0.04 | 876 | 3.7819 | 4.5868 | 547.5 | 0.9198
Construction and Mining - Misc - Rubber Tired Loaders_2002_100 | Orange | 2022 | Construction and Mining - Misc - Rubber Tired Loaders | 2002 | 100 | Gasoline | 9.0735e-05 | 8.3458e-05 | 9.9849e-05 | 0.0013359 | 0.00021439 | 0.012307 | 8.5811e-07 | 6.4835e-07 | 9.5345e-07 | 1.1891e-07 | 1.9564e-07 | 558.45 | 135.05 | 0.26 | 9723.6 | 2.842 | 7.3009 | 519.4231 | 0.9198
Construction and Mining - Misc - Rubber Tired Loaders_2003_50 | Orange | 2022 | Construction and Mining - Misc - Rubber Tired Loaders | 2003 | 50 | Gasoline | 1.2902e-05 | 1.1867e-05 | 1.4198e-05 | 0.0002644 | 1.4737e-05 | 0.0012679 | 8.7407e-08 | 6.6041e-08 | 9.7119e-08 | 1.5415e-08 | 2.3016e-08 | 65.7 | 25.55 | 0.05 | 1022 | 3.8448 | 4.7746 | 511 | 0.9198
Construction and Mining - Misc - Rubber Tired Loaders_2003_100 | Orange | 2022 | Construction and Mining - Misc - Rubber Tired Loaders | 2003 | 100 | Gasoline | 0.00010762 | 9.8993e-05 | 0.00011843 | 0.0015939 | 0.00026037 | 0.014984 | 1.0447e-06 | 7.8932e-07 | 1.1608e-06 | 1.4476e-07 | 2.3783e-07 | 678.9 | 164.25 | 0.32 | 11826 | 2.7718 | 7.2902 | 513.2812 | 0.9198
Construction and Mining - Misc - Rubber Tired Loaders_2004_50 | Orange | 2022 | Construction and Mining - Misc - Rubber Tired Loaders | 2004 | 50 | Gasoline | 4.0447e-06 | 3.7203e-06 | 4.4509e-06 | 0.00042702 | 1.0987e-05 | 0.0013472 | 9.2878e-08 | 7.0175e-08 | 1.032e-07 | 1.638e-08 | 2.6852e-08 | 76.65 | 25.55 | 0.05 | 1022 | 1.2053 | 3.5597 | 511 | 0.9198
Construction and Mining - Misc - Rubber Tired Loaders_2004_100 | Orange | 2022 | Construction and Mining - Misc - Rubber Tired Loaders | 2004 | 100 | Gasoline | 2.1601e-05 | 1.9868e-05 | 2.377e-05 | 0.0014583 | 8.4267e-05 | 0.015921 | 1.1101e-06 | 8.3873e-07 | 1.2334e-06 | 1.5382e-07 | 2.4295e-07 | 693.5 | 175.2 | 0.34 | 12614.4 | 0.52153 | 2.212 | 515.2941 | 0.9198
Construction and Mining - Misc - Rubber Tired Loaders_2005_50 | Orange | 2022 | Construction and Mining - Misc - Rubber Tired Loaders | 2005 | 50 | Gasoline | 4.0578e-06 | 3.7324e-06 | 4.4654e-06 | 0.00042536 | 1.0977e-05 | 0.0014032 | 9.6735e-08 | 7.3089e-08 | 1.0748e-07 | 1.706e-08 | 2.8131e-08 | 80.3 | 29.2 | 0.05 | 1168 | 1.0581 | 3.1118 | 584 | 0.9198
Construction and Mining - Misc - Rubber Tired Loaders_2005_100 | Orange | 2022 | Construction and Mining - Misc - Rubber Tired Loaders | 2005 | 100 | Gasoline | 2.1606e-05 | 1.9874e-05 | 2.3776e-05 | 0.0014499 | 8.5315e-05 | 0.016583 | 1.1562e-06 | 8.7356e-07 | 1.2846e-06 | 1.6021e-07 | 2.5062e-07 | 715.4 | 182.5 | 0.36 | 13140 | 0.5008 | 2.1499 | 506.9444 | 0.9198
Construction and Mining - Misc - Rubber Tired Loaders_2006_50 | Orange | 2022 | Construction and Mining - Misc - Rubber Tired Loaders | 2006 | 50 | Gasoline | 3.0757e-06 | 2.829e-06 | 3.3846e-06 | 0.00031991 | 8.2822e-06 | 0.0011058 | 7.6232e-08 | 5.7598e-08 | 8.4702e-08 | 1.3444e-08 | 2.1738e-08 | 62.05 | 21.9 | 0.04 | 876 | 1.0694 | 3.1306 | 547.5 | 0.9198
Construction and Mining - Misc - Rubber Tired Loaders_2006_100 | Orange | 2022 | Construction and Mining - Misc - Rubber Tired Loaders | 2006 | 100 | Gasoline | 1.6324e-05 | 1.5015e-05 | 1.7964e-05 | 0.0010882 | 6.53e-05 | 0.013068 | 9.1113e-07 | 6.8841e-07 | 1.0124e-06 | 1.2625e-07 | 1.9692e-07 | 562.1 | 142.35 | 0.28 | 10249.2 | 0.4851 | 2.1097 | 508.3929 | 0.9198
Construction and Mining - Misc - Rubber Tired Loaders_2007_50 | Orange | 2022 | Construction and Mining - Misc - Rubber Tired Loaders | 2007 | 50 | Gasoline | 3.4518e-06 | 3.1749e-06 | 3.7984e-06 | 0.00037976 | 3.9506e-06 | 0.0013785 | 9.5034e-08 | 7.1804e-08 | 1.0559e-07 | 1.676e-08 | 2.6852e-08 | 76.65 | 25.55 | 0.05 | 1022 | 1.0287 | 1.28 | 511 | 0.9198
Construction and Mining - Misc - Rubber Tired Loaders_2007_100 | Orange | 2022 | Construction and Mining - Misc - Rubber Tired Loaders | 2007 | 100 | Gasoline | 1.7168e-05 | 1.5791e-05 | 1.8893e-05 | 0.0012889 | 4.3572e-05 | 0.016291 | 1.1359e-06 | 8.582e-07 | 1.2621e-06 | 1.5739e-07 | 2.4423e-07 | 697.15 | 178.85 | 0.35 | 12877.2 | 0.40606 | 1.1204 | 511 | 0.9198
Construction and Mining - Misc - Rubber Tired Loaders_2008_50 | Orange | 2022 | Construction and Mining - Misc - Rubber Tired Loaders | 2008 | 50 | Gasoline | 5.4094e-06 | 4.9755e-06 | 5.9527e-06 | 0.00058876 | 6.2704e-06 | 0.0022501 | 1.5512e-07 | 1.172e-07 | 1.7236e-07 | 2.7357e-08 | 4.2196e-08 | 120.45 | 43.8 | 0.09 | 1752 | 0.94036 | 1.1851 | 486.6667 | 0.9198
Construction and Mining - Misc - Rubber Tired Loaders_2008_100 | Orange | 2022 | Construction and Mining - Misc - Rubber Tired Loaders | 2008 | 100 | Gasoline | 2.6829e-05 | 2.4677e-05 | 2.9524e-05 | 0.0019933 | 6.8044e-05 | 0.026591 | 1.854e-06 | 1.4008e-06 | 2.06e-06 | 2.5691e-07 | 3.9511e-07 | 1127.85 | 292 | 0.57 | 21024 | 0.38866 | 1.0717 | 512.2807 | 0.9198
Construction and Mining - Misc - Rubber Tired Loaders_2009_50 | Orange | 2022 | Construction and Mining - Misc - Rubber Tired Loaders | 2009 | 50 | Gasoline | 5.3578e-06 | 4.9281e-06 | 5.8959e-06 | 0.00057627 | 6.296e-06 | 0.0023253 | 1.603e-07 | 1.2112e-07 | 1.7811e-07 | 2.8271e-08 | 4.3475e-08 | 124.1 | 43.8 | 0.09 | 1752 | 0.93139 | 1.1899 | 486.6667 | 0.9198
Construction and Mining - Misc - Rubber Tired Loaders_2009_100 | Orange | 2022 | Construction and Mining - Misc - Rubber Tired Loaders | 2009 | 100 | Gasoline | 2.6491e-05 | 2.4367e-05 | 2.9152e-05 | 0.0019456 | 6.7137e-05 | 0.027479 | 1.9159e-06 | 1.4476e-06 | 2.1288e-06 | 2.6549e-07 | 4.0662e-07 | 1160.7 | 302.95 | 0.59 | 21812.4 | 0.3699 | 1.0192 | 513.4746 | 0.9198
Construction and Mining - Misc - Rubber Tired Loaders_2010_50 | Orange | 2022 | Construction and Mining - Misc - Rubber Tired Loaders | 2010 | 50 | Gasoline | 5.5788e-06 | 5.1314e-06 | 6.1392e-06 | 0.00059226 | 6.6527e-06 | 0.002531 | 1.7448e-07 | 1.3183e-07 | 1.9387e-07 | 3.0772e-08 | 4.6033e-08 | 131.4 | 51.1 | 0.1 | 2044 | 0.83128 | 1.0777 | 511 | 0.9198
Construction and Mining - Misc - Rubber Tired Loaders_2010_100 | Orange | 2022 | Construction and Mining - Misc - Rubber Tired Loaders | 2010 | 100 | Gasoline | 2.7492e-05 | 2.5287e-05 | 3.0253e-05 | 0.0019933 | 6.9615e-05 | 0.02991 | 2.0854e-06 | 1.5756e-06 | 2.3171e-06 | 2.8897e-07 | 4.3987e-07 | 1255.6 | 328.5 | 0.64 | 23652 | 0.35401 | 0.97459 | 513.2812 | 0.9198
Construction and Mining - Misc - Rubber Tired Loaders_2011_50 | Orange | 2022 | Construction and Mining - Misc - Rubber Tired Loaders | 2011 | 50 | Gasoline | 5.9835e-06 | 5.5036e-06 | 6.5845e-06 | 0.00062607 | 7.2491e-06 | 0.0028434 | 1.9602e-07 | 1.4811e-07 | 2.178e-07 | 3.4571e-08 | 5.1147e-08 | 146 | 54.75 | 0.11 | 2190 | 0.83214 | 1.096 | 497.7273 | 0.9198
Construction and Mining - Misc - Rubber Tired Loaders_2011_100 | Orange | 2022 | Construction and Mining - Misc - Rubber Tired Loaders | 2011 | 100 | Gasoline | 2.9377e-05 | 2.7021e-05 | 3.2327e-05 | 0.0020997 | 7.4321e-05 | 0.033603 | 2.3429e-06 | 1.7702e-06 | 2.6032e-06 | 3.2465e-07 | 4.9101e-07 | 1401.6 | 368.65 | 0.72 | 26542.8 | 0.33708 | 0.92715 | 512.0139 | 0.9198
Construction and Mining - Misc - Rubber Tired Loaders_2012_50 | Orange | 2022 | Construction and Mining - Misc - Rubber Tired Loaders | 2012 | 50 | Gasoline | 6.7623e-06 | 6.22e-06 | 7.4416e-06 | 0.00069618 | 8.3341e-06 | 0.0033737 | 2.3258e-07 | 1.7573e-07 | 2.5842e-07 | 4.1018e-08 | 6.0098e-08 | 171.55 | 65.7 | 0.13 | 2628 | 0.78371 | 1.0501 | 505.3846 | 0.9198
Construction and Mining - Misc - Rubber Tired Loaders_2012_100 | Orange | 2022 | Construction and Mining - Misc - Rubber Tired Loaders | 2012 | 100 | Gasoline | 3.3065e-05 | 3.0413e-05 | 3.6386e-05 | 0.0023255 | 8.3567e-05 | 0.03987 | 2.7798e-06 | 2.1003e-06 | 3.0887e-06 | 3.852e-07 | 5.7796e-07 | 1649.8 | 438 | 0.86 | 31536 | 0.31933 | 0.87744 | 509.3023 | 0.9198
Construction and Mining - Misc - Rubber Tired Loaders_2013_25 | Orange | 2022 | Construction and Mining - Misc - Rubber Tired Loaders | 2013 | 25 | Diesel | 1.292e-07 | 1.5376e-07 | 1.8605e-07 | 6.35e-07 | 1.1757e-06 | 0.00015422 | 4.3929e-08 | 4.0415e-08 | 4.3929e-08 | 1.9567e-09 | 9.1823e-10 | 3.65 | 7.3 | 0.01 | 182.5 | 0.27897 | 2.1331 | 730 | 1.1901
Construction and Mining - Misc - Rubber Tired Loaders_2013_50 | Orange | 2022 | Construction and Mining - Misc - Rubber Tired Loaders | 2013 | 50 | Gasoline | 8.7305e-06 | 8.0304e-06 | 9.6074e-06 | 0.00088258 | 1.0962e-05 | 0.0045841 | 3.1602e-07 | 2.3877e-07 | 3.5114e-07 | 5.5734e-08 | 7.9278e-08 | 226.3 | 91.25 | 0.18 | 3650 | 0.7285 | 0.99442 | 506.9444 | 0.9198
Construction and Mining - Misc - Rubber Tired Loaders_2013_100 | Orange | 2022 | Construction and Mining - Misc - Rubber Tired Loaders | 2013 | 100 | Gasoline | 4.2495e-05 | 3.9087e-05 | 4.6763e-05 | 0.0029346 | 0.00010728 | 0.054174 | 3.7771e-06 | 2.8538e-06 | 4.1968e-06 | 5.2339e-07 | 7.8127e-07 | 2230.15 | 594.95 | 1.16 | 42836.4 | 0.30214 | 0.82927 | 512.8879 | 0.9198
Construction and Mining - Misc - Rubber Tired Loaders_2014_25 | Orange | 2022 | Construction and Mining - Misc - Rubber Tired Loaders | 2014 | 25 | Diesel | 4.7331e-07 | 5.6328e-07 | 6.8157e-07 | 2.3263e-06 | 4.307e-06 | 0.00056497 | 1.6093e-07 | 1.4806e-07 | 1.6093e-07 | 7.1684e-09 | 4.5911e-09 | 18.25 | 25.55 | 0.03 | 638.75 | 0.292 | 2.2327 | 851.6667 | 1.1901
Construction and Mining - Misc - Rubber Tired Loaders_2014_50 | Orange | 2022 | Construction and Mining - Misc - Rubber Tired Loaders | 2014 | 50 | Gasoline | 9.2263e-06 | 8.4864e-06 | 1.0153e-05 | 0.00091364 | 1.1821e-05 | 0.0051126 | 3.5246e-07 | 2.663e-07 | 3.9162e-07 | 6.216e-08 | 8.695e-08 | 248.2 | 98.55 | 0.2 | 3942 | 0.71284 | 0.99294 | 492.75 | 0.9198
Construction and Mining - Misc - Rubber Tired Loaders_2014_100 | Orange | 2022 | Construction and Mining - Misc - Rubber Tired Loaders | 2014 | 100 | Gasoline | 4.4681e-05 | 4.1097e-05 | 4.9168e-05 | 0.0030217 | 0.00011266 | 0.06042 | 4.2126e-06 | 3.1829e-06 | 4.6807e-06 | 5.8374e-07 | 8.6567e-07 | 2471.05 | 664.3 | 1.3 | 47829.6 | 0.28452 | 0.77992 | 511 | 0.9198
Construction and Mining - Misc - Rubber Tired Loaders_2015_25 | Orange | 2022 | Construction and Mining - Misc - Rubber Tired Loaders | 2015 | 25 | Diesel | 8.8065e-07 | 1.048e-06 | 1.2681e-06 | 4.3283e-06 | 8.0136e-06 | 0.0010512 | 2.9943e-07 | 2.7547e-07 | 2.9943e-07 | 1.3338e-08 | 9.1823e-09 | 36.5 | 43.8 | 0.05 | 1095 | 0.31692 | 2.4233 | 876 | 1.1901
Construction and Mining - Misc - Rubber Tired Loaders_2015_50 | Orange | 2022 | Construction and Mining - Misc - Rubber Tired Loaders | 2015 | 50 | Gasoline | 8.9368e-06 | 8.2201e-06 | 9.8344e-06 | 0.00086436 | 1.1706e-05 | 0.0052424 | 3.6141e-07 | 2.7306e-07 | 4.0156e-07 | 6.3738e-08 | 8.8229e-08 | 251.85 | 102.2 | 0.2 | 4088 | 0.66582 | 0.94819 | 511 | 0.9198
Construction and Mining - Misc - Rubber Tired Loaders_2015_100 | Orange | 2022 | Construction and Mining - Misc - Rubber Tired Loaders | 2015 | 100 | Gasoline | 4.3033e-05 | 3.9582e-05 | 4.7355e-05 | 0.0028409 | 0.00010835 | 0.061953 | 4.3195e-06 | 3.2637e-06 | 4.7995e-06 | 5.9856e-07 | 8.8229e-07 | 2518.5 | 682.55 | 1.33 | 49143.6 | 0.2667 | 0.73004 | 513.1955 | 0.9198
Construction and Mining - Misc - Rubber Tired Loaders_2016_25 | Orange | 2022 | Construction and Mining - Misc - Rubber Tired Loaders | 2016 | 25 | Diesel | 1.4613e-06 | 1.7391e-06 | 2.1043e-06 | 7.1822e-06 | 1.3297e-05 | 0.0017443 | 4.9686e-07 | 4.5711e-07 | 4.9686e-07 | 2.2132e-08 | 1.4692e-08 | 58.4 | 76.65 | 0.08 | 1916.25 | 0.30051 | 2.2978 | 958.125 | 1.1901
Construction and Mining - Misc - Rubber Tired Loaders_2016_50 | Orange | 2022 | Construction and Mining - Misc - Rubber Tired Loaders | 2016 | 50 | Gasoline | 8.5041e-06 | 7.822e-06 | 9.3582e-06 | 0.00080045 | 1.1414e-05 | 0.0052991 | 3.6532e-07 | 2.7602e-07 | 4.0591e-07 | 6.4427e-08 | 8.695e-08 | 248.2 | 102.2 | 0.2 | 4088 | 0.63357 | 0.92449 | 511 | 0.9198
Construction and Mining - Misc - Rubber Tired Loaders_2016_100 | Orange | 2022 | Construction and Mining - Misc - Rubber Tired Loaders | 2016 | 100 | Gasoline | 4.0686e-05 | 3.7423e-05 | 4.4773e-05 | 0.0026112 | 0.00010227 | 0.062623 | 4.3663e-06 | 3.2989e-06 | 4.8514e-06 | 6.0503e-07 | 8.8613e-07 | 2529.45 | 689.85 | 1.34 | 49669.2 | 0.24948 | 0.68181 | 514.8134 | 0.9198
Construction and Mining - Misc - Rubber Tired Loaders_2017_25 | Orange | 2022 | Construction and Mining - Misc - Rubber Tired Loaders | 2017 | 25 | Diesel | 2.0558e-06 | 2.4466e-06 | 2.9604e-06 | 1.0104e-05 | 1.8707e-05 | 0.0024539 | 6.99e-07 | 6.4308e-07 | 6.99e-07 | 3.1136e-08 | 2.0201e-08 | 80.3 | 105.85 | 0.11 | 2646.25 | 0.30614 | 2.3408 | 962.2727 | 1.1901
Construction and Mining - Misc - Rubber Tired Loaders_2017_50 | Orange | 2022 | Construction and Mining - Misc - Rubber Tired Loaders | 2017 | 50 | Gasoline | 7.9833e-06 | 7.3431e-06 | 8.7852e-06 | 0.00072797 | 1.1006e-05 | 0.0053049 | 3.6571e-07 | 2.7632e-07 | 4.0635e-07 | 6.4497e-08 | 8.5672e-08 | 244.55 | 102.2 | 0.2 | 4088 | 0.59478 | 0.89151 | 511 | 0.9198
Construction and Mining - Misc - Rubber Tired Loaders_2017_100 | Orange | 2022 | Construction and Mining - Misc - Rubber Tired Loaders | 2017 | 100 | Gasoline | 3.7915e-05 | 3.4874e-05 | 4.1723e-05 | 0.0023534 | 9.513e-05 | 0.062691 | 4.371e-06 | 3.3025e-06 | 4.8567e-06 | 6.0569e-07 | 8.8229e-07 | 2518.5 | 689.85 | 1.35 | 49669.2 | 0.23249 | 0.63419 | 511 | 0.9198
Construction and Mining - Misc - Rubber Tired Loaders_2018_25 | Orange | 2022 | Construction and Mining - Misc - Rubber Tired Loaders | 2018 | 25 | Diesel | 6.1068e-06 | 7.2676e-06 | 8.7938e-06 | 3.0014e-05 | 5.557e-05 | 0.0072894 | 2.0764e-06 | 1.9103e-06 | 2.0764e-06 | 9.2489e-08 | 6.0603e-08 | 240.9 | 313.9 | 0.33 | 7847.5 | 0.30665 | 2.3447 | 951.2121 | 1.1901
Construction and Mining - Misc - Rubber Tired Loaders_2018_50 | Orange | 2022 | Construction and Mining - Misc - Rubber Tired Loaders | 2018 | 50 | Gasoline | 7.6066e-06 | 6.9966e-06 | 8.3706e-06 | 0.00066809 | 1.0805e-05 | 0.0054139 | 3.7323e-07 | 2.82e-07 | 4.147e-07 | 6.5824e-08 | 8.5672e-08 | 244.55 | 105.85 | 0.21 | 4234 | 0.54717 | 0.84497 | 504.0476 | 0.9198
Construction and Mining - Misc - Rubber Tired Loaders_2018_100 | Orange | 2022 | Construction and Mining - Misc - Rubber Tired Loaders | 2018 | 100 | Gasoline | 3.5822e-05 | 3.2949e-05 | 3.942e-05 | 0.0021357 | 8.9682e-05 | 0.06398 | 4.4609e-06 | 3.3704e-06 | 4.9565e-06 | 6.1814e-07 | 8.938e-07 | 2551.35 | 704.45 | 1.37 | 50720.4 | 0.2151 | 0.58548 | 514.1971 | 0.9198
Construction and Mining - Misc - Rubber Tired Loaders_2019_25 | Orange | 2022 | Construction and Mining - Misc - Rubber Tired Loaders | 2019 | 25 | Diesel | 6.9431e-06 | 8.2629e-06 | 9.9981e-06 | 3.4125e-05 | 6.318e-05 | 0.0082877 | 2.3607e-06 | 2.1719e-06 | 2.3607e-06 | 1.0515e-07 | 6.8867e-08 | 273.75 | 357.7 | 0.37 | 8942.5 | 0.30596 | 2.3394 | 966.7568 | 1.1901
Construction and Mining - Misc - Rubber Tired Loaders_2019_50 | Orange | 2022 | Construction and Mining - Misc - Rubber Tired Loaders | 2019 | 50 | Gasoline | 6.9397e-06 | 6.3831e-06 | 7.6367e-06 | 0.00058266 | 1.0191e-05 | 0.0053173 | 3.6657e-07 | 2.7697e-07 | 4.073e-07 | 6.4649e-08 | 8.3114e-08 | 237.25 | 105.85 | 0.2 | 4234 | 0.49919 | 0.797 | 529.25 | 0.9198
Construction and Mining - Misc - Rubber Tired Loaders_2019_100 | Orange | 2022 | Construction and Mining - Misc - Rubber Tired Loaders | 2019 | 100 | Gasoline | 3.2361e-05 | 2.9765e-05 | 3.5611e-05 | 0.0018363 | 8.0811e-05 | 0.062839 | 4.3813e-06 | 3.3103e-06 | 4.8681e-06 | 6.0711e-07 | 8.7206e-07 | 2489.3 | 689.85 | 1.35 | 49669.2 | 0.19843 | 0.53873 | 511 | 0.9198
Construction and Mining - Misc - Rubber Tired Loaders_2020_25 | Orange | 2022 | Construction and Mining - Misc - Rubber Tired Loaders | 2020 | 25 | Diesel | 7.6393e-06 | 9.0914e-06 | 1.1001e-05 | 3.7546e-05 | 6.9515e-05 | 0.0091186 | 2.5974e-06 | 2.3896e-06 | 2.5974e-06 | 1.157e-07 | 7.6213e-08 | 302.95 | 394.2 | 0.41 | 9855 | 0.30546 | 2.3357 | 961.4634 | 1.1901
Construction and Mining - Misc - Rubber Tired Loaders_2020_50 | Orange | 2022 | Construction and Mining - Misc - Rubber Tired Loaders | 2020 | 50 | Gasoline | 6.1929e-06 | 5.6962e-06 | 6.8149e-06 | 0.00049202 | 9.4419e-06 | 0.0051385 | 3.5425e-07 | 2.6765e-07 | 3.9361e-07 | 6.2475e-08 | 7.9278e-08 | 226.3 | 102.2 | 0.2 | 4088 | 0.46139 | 0.76478 | 511 | 0.9198
Construction and Mining - Misc - Rubber Tired Loaders_2020_100 | Orange | 2022 | Construction and Mining - Misc - Rubber Tired Loaders | 2020 | 100 | Gasoline | 2.8545e-05 | 2.6256e-05 | 3.1412e-05 | 0.0015221 | 7.1066e-05 | 0.060726 | 4.2339e-06 | 3.199e-06 | 4.7044e-06 | 5.8669e-07 | 8.3754e-07 | 2390.75 | 667.95 | 1.3 | 48092.4 | 0.18078 | 0.4893 | 513.8077 | 0.9198
Construction and Mining - Misc - Rubber Tired Loaders_2021_25 | Orange | 2022 | Construction and Mining - Misc - Rubber Tired Loaders | 2021 | 25 | Diesel | 8.176e-06 | 9.7301e-06 | 1.1773e-05 | 4.0184e-05 | 7.4399e-05 | 0.0097593 | 2.7799e-06 | 2.5575e-06 | 2.7799e-06 | 1.2383e-07 | 8.1722e-08 | 324.85 | 419.75 | 0.44 | 10493.75 | 0.30703 | 2.3476 | 953.9773 | 1.1901
Construction and Mining - Misc - Rubber Tired Loaders_2021_50 | Orange | 2022 | Construction and Mining - Misc - Rubber Tired Loaders | 2021 | 50 | Gasoline | 5.1749e-06 | 4.7599e-06 | 5.6947e-06 | 0.00038357 | 8.2326e-06 | 0.0046819 | 3.2277e-07 | 2.4387e-07 | 3.5863e-07 | 5.6924e-08 | 7.0327e-08 | 200.75 | 91.25 | 0.18 | 3650 | 0.43181 | 0.74685 | 506.9444 | 0.9198
Construction and Mining - Misc - Rubber Tired Loaders_2021_100 | Orange | 2022 | Construction and Mining - Misc - Rubber Tired Loaders | 2021 | 100 | Gasoline | 2.3524e-05 | 2.1638e-05 | 2.5887e-05 | 0.0011568 | 5.8349e-05 | 0.05533 | 3.8577e-06 | 2.9147e-06 | 4.2864e-06 | 5.3456e-07 | 7.5826e-07 | 2164.45 | 609.55 | 1.19 | 43887.6 | 0.16325 | 0.44023 | 512.2269 | 0.9198
Construction and Mining - Misc - Rubber Tired Loaders_2022_25 | Orange | 2022 | Construction and Mining - Misc - Rubber Tired Loaders | 2022 | 25 | Diesel | 8.663e-06 | 1.031e-05 | 1.2475e-05 | 4.2578e-05 | 7.883e-05 | 0.010341 | 2.9455e-06 | 2.7099e-06 | 2.9455e-06 | 1.312e-07 | 8.6313e-08 | 343.1 | 445.3 | 0.47 | 11132.5 | 0.30665 | 2.3447 | 947.4468 | 1.1901
Construction and Mining - Misc - Rubber Tired Loaders_2022_50 | Orange | 2022 | Construction and Mining - Misc - Rubber Tired Loaders | 2022 | 50 | Gasoline | 4.3869e-06 | 4.0351e-06 | 4.8276e-06 | 0.00029715 | 7.3274e-06 | 0.0043634 | 3.0081e-07 | 2.2728e-07 | 3.3423e-07 | 5.3051e-08 | 6.3934e-08 | 182.5 | 83.95 | 0.17 | 3358 | 0.39789 | 0.72253 | 493.8235 | 0.9198
Construction and Mining - Misc - Rubber Tired Loaders_2022_100 | Orange | 2022 | Construction and Mining - Misc - Rubber Tired Loaders | 2022 | 100 | Gasoline | 1.9608e-05 | 1.8036e-05 | 2.1578e-05 | 0.00086368 | 4.8412e-05 | 0.051566 | 3.5953e-06 | 2.7164e-06 | 3.9948e-06 | 4.982e-07 | 7.02e-07 | 2003.85 | 565.75 | 1.11 | 40734 | 0.14661 | 0.39354 | 509.6847 | 0.9198
| Orange | 2022 | Construction and Mining - Misc - Signal Boards | 1991 | 50 | Diesel | 4.9255e-08 | 5.8618e-08 | 7.0927e-08 | 1.4427e-07 | 9.7993e-08 | 7.3492e-06 | 1.3657e-08 | 1.2565e-08 | 1.3657e-08 | 9.5007e-11 | 0 | 0 | 0 | 0 | 0 | 0 | 0 | #DIV/0! | 1.1901
| Orange | 2022 | Construction and Mining - Misc - Signal Boards | 1992 | 50 | Diesel | 1.476e-07 | 1.7566e-07 | 2.1254e-07 | 4.3232e-07 | 2.9365e-07 | 2.2023e-05 | 4.0926e-08 | 3.7652e-08 | 4.0926e-08 | 2.847e-10 | 0 | 0 | 0 | 0 | 0 | 0 | 0 | #DIV/0! | 1.1901
| Orange | 2022 | Construction and Mining - Misc - Signal Boards | 1993 | 50 | Diesel | 2.6686e-07 | 3.1759e-07 | 3.8428e-07 | 7.8164e-07 | 5.3093e-07 | 3.9818e-05 | 7.3995e-08 | 6.8076e-08 | 7.3995e-08 | 5.1475e-10 | 0 | 0 | 0 | 0 | 0 | 0 | 0 | #DIV/0! | 1.1901
| Orange | 2022 | Construction and Mining - Misc - Signal Boards | 1994 | 50 | Diesel | 5.4456e-07 | 6.4807e-07 | 7.8416e-07 | 1.595e-06 | 1.0834e-06 | 8.1251e-05 | 1.5099e-07 | 1.3891e-07 | 1.5099e-07 | 1.0504e-09 | 9.1823e-10 | 3.65 | 0 | 0 | 0 | 0 | 0 | #DIV/0! | 1.1901
Construction and Mining - Misc - Signal Boards_1995_50 | Orange | 2022 | Construction and Mining - Misc - Signal Boards | 1995 | 50 | Diesel | 9.535e-07 | 1.1347e-06 | 1.373e-06 | 2.7928e-06 | 1.897e-06 | 0.00014227 | 2.6438e-07 | 2.4323e-07 | 2.6438e-07 | 1.8392e-09 | 9.1823e-10 | 3.65 | 3.65 | 0.01 | 135.05 | 2.7822 | 4.6511 | 365 | 1.1901
Construction and Mining - Misc - Signal Boards_1996_50 | Orange | 2022 | Construction and Mining - Misc - Signal Boards | 1996 | 50 | Diesel | 1.6073e-06 | 1.9128e-06 | 2.3144e-06 | 4.7076e-06 | 3.1976e-06 | 0.00023981 | 4.4565e-07 | 4.1e-07 | 4.4565e-07 | 3.1002e-09 | 1.8365e-09 | 7.3 | 3.65 | 0.01 | 135.05 | 4.6898 | 7.8401 | 365 | 1.1901
Construction and Mining - Misc - Signal Boards_1997_50 | Orange | 2022 | Construction and Mining - Misc - Signal Boards | 1997 | 50 | Diesel | 1.9744e-06 | 2.3497e-06 | 2.8431e-06 | 5.783e-06 | 3.9281e-06 | 0.00029459 | 5.4745e-07 | 5.0366e-07 | 5.4745e-07 | 3.8083e-09 | 2.7547e-09 | 10.95 | 7.3 | 0.01 | 270.1 | 2.8805 | 4.8155 | 730 | 1.1901
Construction and Mining - Misc - Signal Boards_1998_50 | Orange | 2022 | Construction and Mining - Misc - Signal Boards | 1998 | 50 | Diesel | 2.4486e-06 | 2.914e-06 | 3.5259e-06 | 7.1719e-06 | 4.8714e-06 | 0.00036534 | 6.7893e-07 | 6.2462e-07 | 6.7893e-07 | 4.723e-09 | 3.6729e-09 | 14.6 | 7.3 | 0.01 | 270.1 | 3.5724 | 5.972 | 730 | 1.1901
Construction and Mining - Misc - Signal Boards_1999_50 | Orange | 2022 | Construction and Mining - Misc - Signal Boards | 1999 | 50 | Diesel | 2.3171e-06 | 2.7576e-06 | 3.3367e-06 | 6.9089e-06 | 4.8628e-06 | 0.00042958 | 7.0026e-07 | 6.4424e-07 | 7.0026e-07 | 5.5534e-09 | 3.6729e-09 | 14.6 | 7.3 | 0.02 | 270.1 | 3.3806 | 5.9614 | 365 | 1.1901
Construction and Mining - Misc - Signal Boards_2000_50 | Orange | 2022 | Construction and Mining - Misc - Signal Boards | 2000 | 50 | Diesel | 2.6306e-06 | 3.1306e-06 | 3.788e-06 | 7.8434e-06 | 5.5205e-06 | 0.00048768 | 7.9498e-07 | 7.3138e-07 | 7.9498e-07 | 6.3045e-09 | 4.5911e-09 | 18.25 | 10.95 | 0.02 | 405.15 | 2.5586 | 4.5118 | 547.5 | 1.1901
Construction and Mining - Misc - Signal Boards_2001_50 | Orange | 2022 | Construction and Mining - Misc - Signal Boards | 2001 | 50 | Diesel | 2.95e-06 | 3.5107e-06 | 4.248e-06 | 8.8049e-06 | 6.2416e-06 | 0.00055331 | 8.9364e-07 | 8.2215e-07 | 8.9364e-07 | 7.1529e-09 | 4.5911e-09 | 18.25 | 10.95 | 0.02 | 405.15 | 2.8693 | 5.1012 | 547.5 | 1.1901
Construction and Mining - Misc - Signal Boards_2002_50 | Orange | 2022 | Construction and Mining - Misc - Signal Boards | 2002 | 50 | Diesel | 3.2091e-06 | 3.8191e-06 | 4.6212e-06 | 9.6024e-06 | 6.9235e-06 | 0.0006188 | 9.7774e-07 | 8.9952e-07 | 9.7774e-07 | 7.9996e-09 | 5.5094e-09 | 21.9 | 10.95 | 0.02 | 405.15 | 3.1213 | 5.6585 | 547.5 | 1.1901
Construction and Mining - Misc - Signal Boards_2003_50 | Orange | 2022 | Construction and Mining - Misc - Signal Boards | 2003 | 50 | Diesel | 3.4413e-06 | 4.0954e-06 | 4.9554e-06 | 1.0324e-05 | 7.5758e-06 | 0.00068272 | 1.0548e-06 | 9.7043e-07 | 1.0548e-06 | 8.8258e-09 | 5.5094e-09 | 21.9 | 14.6 | 0.03 | 540.2 | 2.5103 | 4.6437 | 486.6667 | 1.1901
Construction and Mining - Misc - Signal Boards_2004_50 | Orange | 2022 | Construction and Mining - Misc - Signal Boards | 2004 | 50 | Diesel | 1.8399e-06 | 2.1897e-06 | 2.6495e-06 | 8.9733e-06 | 7.7196e-06 | 0.00076511 | 8.3099e-07 | 7.6451e-07 | 8.3099e-07 | 9.891e-09 | 6.4276e-09 | 25.55 | 14.6 | 0.03 | 540.2 | 1.3422 | 4.7318 | 486.6667 | 1.1901
Construction and Mining - Misc - Signal Boards_2005_50 | Orange | 2022 | Construction and Mining - Misc - Signal Boards | 2005 | 50 | Diesel | 1.3449e-06 | 1.6005e-06 | 1.9367e-06 | 9.2411e-06 | 8.6781e-06 | 0.00088456 | 8.2452e-07 | 7.5856e-07 | 8.2452e-07 | 1.1435e-08 | 7.3458e-09 | 29.2 | 18.25 | 0.03 | 675.25 | 0.78486 | 4.2555 | 608.3333 | 1.1901
Construction and Mining - Misc - Signal Boards_2006_50 | Orange | 2022 | Construction and Mining - Misc - Signal Boards | 2006 | 50 | Diesel | 1.395e-06 | 1.6602e-06 | 2.0088e-06 | 1.2481e-05 | 1.2427e-05 | 0.0012902 | 1.0849e-06 | 9.9815e-07 | 1.0849e-06 | 1.6679e-08 | 1.1019e-08 | 43.8 | 25.55 | 0.05 | 945.35 | 0.5815 | 4.3526 | 511 | 1.1901
Construction and Mining - Misc - Signal Boards_2007_50 | Orange | 2022 | Construction and Mining - Misc - Signal Boards | 2007 | 50 | Diesel | 2.103e-06 | 2.5027e-06 | 3.0283e-06 | 1.9038e-05 | 1.9329e-05 | 0.0020252 | 1.6616e-06 | 1.5287e-06 | 1.6616e-06 | 2.6181e-08 | 1.7446e-08 | 69.35 | 40.15 | 0.08 | 1485.55 | 0.55785 | 4.3083 | 501.875 | 1.1901
Construction and Mining - Misc - Signal Boards_2008_50 | Orange | 2022 | Construction and Mining - Misc - Signal Boards | 2008 | 50 | Diesel | 1.3586e-06 | 1.6169e-06 | 1.9564e-06 | 1.9067e-05 | 2.052e-05 | 0.0021957 | 7.922e-07 | 7.2882e-07 | 7.922e-07 | 2.8385e-08 | 1.8365e-08 | 73 | 43.8 | 0.08 | 1620.6 | 0.33036 | 4.1928 | 547.5 | 1.1901
Construction and Mining - Misc - Signal Boards_2009_50 | Orange | 2022 | Construction and Mining - Misc - Signal Boards | 2009 | 50 | Diesel | 1.3927e-06 | 1.6574e-06 | 2.0055e-06 | 1.9975e-05 | 2.1949e-05 | 0.0023713 | 8.3411e-07 | 7.6738e-07 | 8.3411e-07 | 3.0654e-08 | 2.0201e-08 | 80.3 | 47.45 | 0.09 | 1755.65 | 0.31259 | 4.1398 | 527.2222 | 1.1901
Construction and Mining - Misc - Signal Boards_2010_50 | Orange | 2022 | Construction and Mining - Misc - Signal Boards | 2010 | 50 | Diesel | 1.4587e-06 | 1.736e-06 | 2.1005e-06 | 2.1424e-05 | 2.4057e-05 | 0.0026242 | 8.9938e-07 | 8.2743e-07 | 8.9938e-07 | 3.3925e-08 | 2.2037e-08 | 87.6 | 54.75 | 0.1 | 2025.75 | 0.28376 | 3.9323 | 547.5 | 1.1901
Construction and Mining - Misc - Signal Boards_2011_50 | Orange | 2022 | Construction and Mining - Misc - Signal Boards | 2011 | 50 | Diesel | 1.5433e-06 | 1.8366e-06 | 2.2223e-06 | 2.3261e-05 | 2.6715e-05 | 0.0029429 | 1.0458e-06 | 9.6215e-07 | 1.0458e-06 | 3.8044e-08 | 2.4792e-08 | 98.55 | 58.4 | 0.11 | 2160.8 | 0.28145 | 4.0939 | 530.9091 | 1.1901
Construction and Mining - Misc - Signal Boards_2012_50 | Orange | 2022 | Construction and Mining - Misc - Signal Boards | 2012 | 50 | Diesel | 1.614e-06 | 1.9207e-06 | 2.3241e-06 | 2.5028e-05 | 2.9429e-05 | 0.003274 | 1.132e-06 | 1.0414e-06 | 1.132e-06 | 4.2325e-08 | 2.7547e-08 | 109.5 | 65.7 | 0.12 | 2430.9 | 0.26163 | 4.0087 | 547.5 | 1.1901
Construction and Mining - Misc - Signal Boards_2013_50 | Orange | 2022 | Construction and Mining - Misc - Signal Boards | 2013 | 50 | Diesel | 1.5852e-06 | 1.8865e-06 | 2.2826e-06 | 2.5364e-05 | 1.8455e-05 | 0.0034348 | 8.4554e-08 | 7.7789e-08 | 8.4554e-08 | 4.4403e-08 | 2.8465e-08 | 113.15 | 69.35 | 0.13 | 2565.95 | 0.24344 | 2.3815 | 533.4615 | 1.1901
Construction and Mining - Misc - Signal Boards_2014_50 | Orange | 2022 | Construction and Mining - Misc - Signal Boards | 2014 | 50 | Diesel | 1.5199e-06 | 1.8088e-06 | 2.1886e-06 | 2.5179e-05 | 1.88e-05 | 0.0035341 | 8.3598e-08 | 7.691e-08 | 8.3598e-08 | 4.5687e-08 | 2.9383e-08 | 116.8 | 73 | 0.13 | 2701 | 0.22174 | 2.3047 | 561.5385 | 1.1901
Construction and Mining - Misc - Signal Boards_2015_50 | Orange | 2022 | Construction and Mining - Misc - Signal Boards | 2015 | 50 | Diesel | 1.45e-06 | 1.7256e-06 | 2.088e-06 | 2.4972e-05 | 1.9156e-05 | 0.0036377 | 8.2546e-08 | 7.5943e-08 | 8.2546e-08 | 4.7026e-08 | 3.0301e-08 | 120.45 | 73 | 0.14 | 2701 | 0.21155 | 2.3484 | 521.4286 | 1.1901
Construction and Mining - Misc - Signal Boards_2016_50 | Orange | 2022 | Construction and Mining - Misc - Signal Boards | 2016 | 50 | Diesel | 1.3755e-06 | 1.6369e-06 | 1.9807e-06 | 2.4745e-05 | 1.9528e-05 | 0.0037464 | 8.1408e-08 | 7.4895e-08 | 8.1408e-08 | 4.8432e-08 | 3.122e-08 | 124.1 | 76.65 | 0.14 | 2836.05 | 0.19112 | 2.28 | 547.5 | 1.1901
Construction and Mining - Misc - Signal Boards_2017_25 | Orange | 2022 | Construction and Mining - Misc - Signal Boards | 2017 | 25 | Gasoline | 5.3045e-06 | 4.8791e-06 | 5.8373e-06 | 0.00021252 | 4.2617e-06 | 0.00036592 | 2.7607e-06 | 2.0859e-06 | 3.0675e-06 | 1.0433e-08 | 8.9508e-09 | 25.55 | 47.45 | 0.16 | 379.6 | 4.256 | 3.7174 | 296.5625 | 0.9198
Construction and Mining - Misc - Signal Boards_2017_50 | Orange | 2022 | Construction and Mining - Misc - Signal Boards | 2017 | 50 | Diesel | 1.2884e-06 | 1.5333e-06 | 1.8553e-06 | 2.4353e-05 | 1.98e-05 | 0.0038381 | 7.9705e-08 | 7.3329e-08 | 7.9705e-08 | 4.9617e-08 | 3.2138e-08 | 127.75 | 76.65 | 0.14 | 2836.05 | 0.17902 | 2.3117 | 547.5 | 1.1901
Construction and Mining - Misc - Signal Boards_2018_25 | Orange | 2022 | Construction and Mining - Misc - Signal Boards | 2018 | 25 | Gasoline | 1.9543e-05 | 1.7976e-05 | 2.1506e-05 | 0.00078296 | 1.5701e-05 | 0.0013481 | 1.0171e-05 | 7.685e-06 | 1.1301e-05 | 3.8439e-08 | 3.5803e-08 | 102.2 | 171.55 | 0.6 | 1372.4 | 4.3371 | 3.7883 | 285.9167 | 0.9198
Construction and Mining - Misc - Signal Boards_2018_50 | Orange | 2022 | Construction and Mining - Misc - Signal Boards | 2018 | 50 | Diesel | 1.1784e-06 | 1.4024e-06 | 1.6969e-06 | 2.357e-05 | 1.9774e-05 | 0.0038733 | 7.6709e-08 | 7.0572e-08 | 7.6709e-08 | 5.0072e-08 | 3.2138e-08 | 127.75 | 76.65 | 0.15 | 2836.05 | 0.16374 | 2.3088 | 511 | 1.1901
Construction and Mining - Misc - Signal Boards_2019_25 | Orange | 2022 | Construction and Mining - Misc - Signal Boards | 2019 | 25 | Gasoline | 4.0396e-05 | 3.7157e-05 | 4.4454e-05 | 0.0015973 | 3.2209e-05 | 0.0027655 | 2.0629e-05 | 1.5587e-05 | 2.2921e-05 | 7.9046e-08 | 7.2885e-08 | 208.05 | 354.05 | 1.27 | 2810.5 | 4.3776 | 3.7948 | 278.7795 | 0.9198
Construction and Mining - Misc - Signal Boards_2019_25 | Orange | 2022 | Construction and Mining - Misc - Signal Boards | 2019 | 25 | Diesel | 5.0001e-05 | 5.9506e-05 | 7.2002e-05 | 0.00037768 | 0.0004509 | 0.061855 | 1.7619e-05 | 1.621e-05 | 1.7619e-05 | 9.6251e-07 | 5.188e-07 | 2062.25 | 7325.55 | 9.76 | 43953.3 | 0.44829 | 3.3969 | 750.5686 | 1.1901
Construction and Mining - Misc - Signal Boards_2019_50 | Orange | 2022 | Construction and Mining - Misc - Signal Boards | 2019 | 50 | Diesel | 1.0787e-06 | 1.2837e-06 | 1.5533e-06 | 2.3036e-05 | 1.9976e-05 | 0.0039543 | 7.4507e-08 | 6.8547e-08 | 7.4507e-08 | 5.1119e-08 | 3.3056e-08 | 131.4 | 80.3 | 0.15 | 2971.1 | 0.14307 | 2.2263 | 535.3333 | 1.1901
Construction and Mining - Misc - Signal Boards_2020_25 | Orange | 2022 | Construction and Mining - Misc - Signal Boards | 2020 | 25 | Gasoline | 0.00014279 | 0.00013134 | 0.00015714 | 0.0056289 | 0.00011365 | 0.0097579 | 7.2594e-05 | 5.4849e-05 | 8.066e-05 | 2.7907e-07 | 2.5446e-07 | 726.35 | 1248.3 | 4.51 | 9898.8 | 4.3935 | 3.8017 | 276.7849 | 0.9198
Construction and Mining - Misc - Signal Boards_2020_25 | Orange | 2022 | Construction and Mining - Misc - Signal Boards | 2020 | 25 | Diesel | 0.00022021 | 0.00026207 | 0.0003171 | 0.0016633 | 0.0019858 | 0.27241 | 7.7596e-05 | 7.1389e-05 | 7.7596e-05 | 4.239e-06 | 2.2855e-06 | 9084.85 | 32262.35 | 42.98 | 193574.1 | 0.44829 | 3.3969 | 750.6363 | 1.1901
Construction and Mining - Misc - Signal Boards_2020_50 | Orange | 2022 | Construction and Mining - Misc - Signal Boards | 2020 | 50 | Diesel | 9.7369e-07 | 1.1588e-06 | 1.4021e-06 | 2.2455e-05 | 2.0166e-05 | 0.0040346 | 7.2137e-08 | 6.6366e-08 | 7.2137e-08 | 5.2158e-08 | 3.3974e-08 | 135.05 | 80.3 | 0.15 | 2971.1 | 0.12914 | 2.2474 | 535.3333 | 1.1901
Construction and Mining - Misc - Signal Boards_2021_25 | Orange | 2022 | Construction and Mining - Misc - Signal Boards | 2021 | 25 | Gasoline | 0.00018561 | 0.00017072 | 0.00020425 | 0.0070835 | 0.00014458 | 0.012448 | 8.9316e-05 | 6.7483e-05 | 9.924e-05 | 3.5874e-07 | 3.2351e-07 | 923.45 | 1624.25 | 6.26 | 12610.75 | 4.4826 | 3.7963 | 259.4649 | 0.9198
Construction and Mining - Misc - Signal Boards_2021_25 | Orange | 2022 | Construction and Mining - Misc - Signal Boards | 2021 | 25 | Diesel | 0.00095183 | 0.0011328 | 0.0013706 | 0.0071896 | 0.0085835 | 1.1775 | 0.0003354 | 0.00030857 | 0.0003354 | 1.8322e-05 | 9.8764e-06 | 39259.4 | 139444.6 | 185.76 | 836667.6 | 0.4483 | 3.397 | 750.6708 | 1.1901
Construction and Mining - Misc - Signal Boards_2021_50 | Orange | 2022 | Construction and Mining - Misc - Signal Boards | 2021 | 50 | Diesel | 8.6314e-07 | 1.0272e-06 | 1.2429e-06 | 2.182e-05 | 2.0335e-05 | 0.0041125 | 6.9571e-08 | 6.4006e-08 | 6.9571e-08 | 5.3164e-08 | 3.3974e-08 | 135.05 | 83.95 | 0.16 | 3106.15 | 0.1095 | 2.1677 | 524.6875 | 1.1901
Construction and Mining - Misc - Signal Boards_2022_25 | Orange | 2022 | Construction and Mining - Misc - Signal Boards | 2022 | 25 | Gasoline | 0.00016123 | 0.0001483 | 0.00017742 | 0.0074258 | 0.00012544 | 0.012911 | 9.2178e-05 | 6.9646e-05 | 0.00010242 | 3.7248e-07 | 3.3501e-07 | 956.3 | 1693.6 | 6.57 | 13110.8 | 3.7454 | 3.168 | 257.7778 | 0.9198
Construction and Mining - Misc - Signal Boards_2022_25 | Orange | 2022 | Construction and Mining - Misc - Signal Boards | 2022 | 25 | Diesel | 0.0011346 | 0.0013503 | 0.0016339 | 0.0085703 | 0.010232 | 1.4036 | 0.00039981 | 0.00036783 | 0.00039981 | 2.1841e-05 | 1.1773e-05 | 46800.3 | 166221 | 221.44 | 997326 | 0.44831 | 3.3971 | 750.6367 | 1.1901
Construction and Mining - Misc - Signal Boards_2022_50 | Orange | 2022 | Construction and Mining - Misc - Signal Boards | 2022 | 50 | Diesel | 7.4314e-07 | 8.844e-07 | 1.0701e-06 | 2.1016e-05 | 2.0371e-05 | 0.0041649 | 6.6449e-08 | 6.1133e-08 | 6.6449e-08 | 5.3842e-08 | 3.4893e-08 | 138.7 | 83.95 | 0.16 | 3106.15 | 0.094279 | 2.1716 | 524.6875 | 1.1901
Construction and Mining - Misc - Skid Steer Loaders_1997_25 | Orange | 2022 | Construction and Mining - Misc - Skid Steer Loaders | 1997 | 25 | Diesel | 4.9298e-06 | 5.8668e-06 | 7.0989e-06 | 1.6038e-05 | 2.1043e-05 | 0.0018229 | 1.9502e-06 | 1.7942e-06 | 1.9502e-06 | 2.3129e-08 | 1.561e-08 | 62.05 | 94.9 | 0.12 | 1898 | 1.0235 | 3.6711 | 790.8333 | 1.1901
Construction and Mining - Misc - Skid Steer Loaders_1998_25 | Orange | 2022 | Construction and Mining - Misc - Skid Steer Loaders | 1998 | 25 | Diesel | 1.5154e-05 | 1.8034e-05 | 2.1822e-05 | 4.9301e-05 | 6.4684e-05 | 0.0056035 | 5.995e-06 | 5.5154e-06 | 5.995e-06 | 7.1098e-08 | 4.7748e-08 | 189.8 | 295.65 | 0.36 | 5913 | 1.0099 | 3.6222 | 821.25 | 1.1901
Construction and Mining - Misc - Skid Steer Loaders_1999_25 | Orange | 2022 | Construction and Mining - Misc - Skid Steer Loaders | 1999 | 25 | Diesel | 2.6318e-05 | 3.132e-05 | 3.7897e-05 | 8.562e-05 | 0.00011234 | 0.0097315 | 1.0411e-05 | 9.5785e-06 | 1.0411e-05 | 1.2347e-07 | 8.264e-08 | 328.5 | 514.65 | 0.62 | 10293 | 1.0076 | 3.6138 | 830.0806 | 1.1901
Construction and Mining - Misc - Skid Steer Loaders_2000_25 | Orange | 2022 | Construction and Mining - Misc - Skid Steer Loaders | 2000 | 25 | Diesel | 1.2948e-05 | 1.5409e-05 | 1.8645e-05 | 5.6676e-05 | 0.00013295 | 0.013765 | 7.3631e-06 | 6.7741e-06 | 7.3631e-06 | 1.7465e-07 | 1.1478e-07 | 456.25 | 730 | 0.87 | 14600 | 0.34947 | 3.0152 | 839.0805 | 1.1901
Construction and Mining - Misc - Skid Steer Loaders_2001_25 | Orange | 2022 | Construction and Mining - Misc - Skid Steer Loaders | 2001 | 25 | Diesel | 2.2059e-05 | 2.6252e-05 | 3.1765e-05 | 9.6559e-05 | 0.0002265 | 0.023451 | 1.2544e-05 | 1.1541e-05 | 1.2544e-05 | 2.9754e-07 | 1.965e-07 | 781.1 | 1241 | 1.49 | 24820 | 0.35022 | 3.0217 | 832.8859 | 1.1901
Construction and Mining - Misc - Skid Steer Loaders_2002_25 | Orange | 2022 | Construction and Mining - Misc - Skid Steer Loaders | 2002 | 25 | Diesel | 2.6433e-05 | 3.1457e-05 | 3.8063e-05 | 0.00011571 | 0.00027141 | 0.028101 | 1.5032e-05 | 1.3829e-05 | 1.5032e-05 | 3.5654e-07 | 2.3507e-07 | 934.4 | 1489.2 | 1.78 | 29784 | 0.34972 | 3.0174 | 836.6292 | 1.1901
Construction and Mining - Misc - Skid Steer Loaders_2003_25 | Orange | 2022 | Construction and Mining - Misc - Skid Steer Loaders | 2003 | 25 | Diesel | 3.4014e-05 | 4.0479e-05 | 4.898e-05 | 0.00014889 | 0.00034925 | 0.03616 | 1.9343e-05 | 1.7796e-05 | 1.9343e-05 | 4.588e-07 | 3.0301e-07 | 1204.5 | 1916.25 | 2.29 | 38325 | 0.34973 | 3.0175 | 836.7904 | 1.1901
Construction and Mining - Misc - Skid Steer Loaders_2004_25 | Orange | 2022 | Construction and Mining - Misc - Skid Steer Loaders | 2004 | 25 | Diesel | 4.2446e-05 | 5.0514e-05 | 6.1122e-05 | 0.0001858 | 0.00043583 | 0.045124 | 2.4138e-05 | 2.2207e-05 | 2.4138e-05 | 5.7254e-07 | 3.7739e-07 | 1500.15 | 2390.75 | 2.86 | 47815 | 0.34981 | 3.0182 | 835.9266 | 1.1901
Construction and Mining - Misc - Skid Steer Loaders_2005_25 | Orange | 2022 | Construction and Mining - Misc - Skid Steer Loaders | 2005 | 25 | Diesel | 4.1645e-05 | 4.9561e-05 | 5.9969e-05 | 0.00020468 | 0.00037896 | 0.04971 | 2.6591e-05 | 2.4464e-05 | 2.6591e-05 | 6.3073e-07 | 4.1596e-07 | 1653.45 | 2631.65 | 3.15 | 52633 | 0.3118 | 2.3841 | 835.4444 | 1.1901
Construction and Mining - Misc - Skid Steer Loaders_2006_25 | Orange | 2022 | Construction and Mining - Misc - Skid Steer Loaders | 2006 | 25 | Diesel | 5.2087e-05 | 6.1988e-05 | 7.5006e-05 | 0.00025601 | 0.00047398 | 0.062174 | 3.3259e-05 | 3.0598e-05 | 3.3259e-05 | 7.8887e-07 | 5.1972e-07 | 2065.9 | 3292.3 | 3.95 | 65846 | 0.31172 | 2.3835 | 833.4937 | 1.1901
Construction and Mining - Misc - Skid Steer Loaders_2007_25 | Orange | 2022 | Construction and Mining - Misc - Skid Steer Loaders | 2007 | 25 | Diesel | 6.0168e-05 | 7.1605e-05 | 8.6642e-05 | 0.00029572 | 0.00054751 | 0.07182 | 3.8419e-05 | 3.5345e-05 | 3.8419e-05 | 9.1126e-07 | 6.0052e-07 | 2387.1 | 3803.3 | 4.56 | 76066 | 0.3117 | 2.3834 | 834.057 | 1.1901
Construction and Mining - Misc - Skid Steer Loaders_2008_25 | Orange | 2022 | Construction and Mining - Misc - Skid Steer Loaders | 2008 | 25 | Diesel | 6.8682e-05 | 8.1737e-05 | 9.8902e-05 | 0.00033757 | 0.00062498 | 0.081982 | 2.1927e-05 | 2.0173e-05 | 2.1927e-05 | 1.0402e-06 | 6.8591e-07 | 2726.55 | 4343.5 | 5.2 | 86870 | 0.31156 | 2.3822 | 835.2885 | 1.1901
Construction and Mining - Misc - Skid Steer Loaders_2009_25 | Orange | 2022 | Construction and Mining - Misc - Skid Steer Loaders | 2009 | 25 | Diesel | 0.00010014 | 0.00011917 | 0.0001442 | 0.00049217 | 0.00091122 | 0.11953 | 3.197e-05 | 2.9412e-05 | 3.197e-05 | 1.5166e-06 | 9.9995e-07 | 3974.85 | 6332.75 | 7.58 | 126655 | 0.31156 | 2.3823 | 835.4551 | 1.1901
Construction and Mining - Misc - Skid Steer Loaders_2009_50 | Orange | 2022 | Construction and Mining - Misc - Skid Steer Loaders | 2009 | 50 | Gasoline | 3.0481e-06 | 2.8037e-06 | 3.3543e-06 | 0.00029807 | 3.9528e-06 | 0.0017431 | 1.2017e-07 | 9.0796e-08 | 1.3352e-07 | 2.1193e-08 | 2.941e-08 | 83.95 | 40.15 | 0.13 | 1284.8 | 0.72257 | 1.0187 | 308.8462 | 0.9198
Construction and Mining - Misc - Skid Steer Loaders_2009_100 | Orange | 2022 | Construction and Mining - Misc - Skid Steer Loaders | 2009 | 100 | Gasoline | 1.8418e-06 | 1.6941e-06 | 2.0268e-06 | 0.00012297 | 4.6441e-06 | 0.0025778 | 1.7973e-07 | 1.3579e-07 | 1.997e-07 | 2.4905e-08 | 3.7082e-08 | 105.85 | 25.55 | 0.08 | 2044 | 0.27444 | 0.75233 | 319.375 | 0.9198
Construction and Mining - Misc - Skid Steer Loaders_2010_25 | Orange | 2022 | Construction and Mining - Misc - Skid Steer Loaders | 2010 | 25 | Diesel | 0.0002019 | 0.00024028 | 0.00029074 | 0.00099234 | 0.0018373 | 0.241 | 6.446e-05 | 5.9303e-05 | 6.446e-05 | 3.0579e-06 | 2.0155e-06 | 8011.75 | 12764.05 | 15.29 | 255281 | 0.31167 | 2.3831 | 834.7973 | 1.1901
Construction and Mining - Misc - Skid Steer Loaders_2010_50 | Orange | 2022 | Construction and Mining - Misc - Skid Steer Loaders | 2010 | 50 | Gasoline | 9.6021e-06 | 8.832e-06 | 1.0566e-05 | 0.00092506 | 1.2625e-05 | 0.0056875 | 3.9209e-07 | 2.9625e-07 | 4.3566e-07 | 6.915e-08 | 9.4622e-08 | 270.1 | 127.75 | 0.42 | 4088 | 0.71538 | 1.0226 | 304.1667 | 0.9198
Construction and Mining - Misc - Skid Steer Loaders_2010_100 | Orange | 2022 | Construction and Mining - Misc - Skid Steer Loaders | 2010 | 100 | Gasoline | 5.7812e-06 | 5.3175e-06 | 6.3618e-06 | 0.00038011 | 1.4564e-05 | 0.0084107 | 5.8641e-07 | 4.4307e-07 | 6.5157e-07 | 8.1259e-08 | 1.202e-07 | 343.1 | 76.65 | 0.25 | 6132 | 0.28714 | 0.78645 | 306.6 | 0.9198
Construction and Mining - Misc - Skid Steer Loaders_2011_25 | Orange | 2022 | Construction and Mining - Misc - Skid Steer Loaders | 2011 | 25 | Diesel | 0.00022158 | 0.0002637 | 0.00031907 | 0.001089 | 0.0020163 | 0.26449 | 7.5339e-05 | 6.9312e-05 | 7.5339e-05 | 3.3559e-06 | 2.212e-06 | 8792.85 | 14008.7 | 16.78 | 280174 | 0.31165 | 2.3829 | 834.8451 | 1.1901
Construction and Mining - Misc - Skid Steer Loaders_2011_50 | Orange | 2022 | Construction and Mining - Misc - Skid Steer Loaders | 2011 | 50 | Gasoline | 1.756e-05 | 1.6152e-05 | 1.9324e-05 | 0.0016644 | 2.3429e-05 | 0.010787 | 7.4364e-07 | 5.6186e-07 | 8.2626e-07 | 1.3115e-07 | 1.7902e-07 | 511 | 244.55 | 0.79 | 7825.6 | 0.68342 | 0.99134 | 309.557 | 0.9198
Construction and Mining - Misc - Skid Steer Loaders_2011_100 | Orange | 2022 | Construction and Mining - Misc - Skid Steer Loaders | 2011 | 100 | Gasoline | 1.0532e-05 | 9.6871e-06 | 1.159e-05 | 0.00068087 | 2.6506e-05 | 0.015952 | 1.1122e-06 | 8.4032e-07 | 1.2358e-06 | 1.5411e-07 | 2.2633e-07 | 646.05 | 146 | 0.47 | 11680 | 0.27462 | 0.75143 | 310.6383 | 0.9198
Construction and Mining - Misc - Skid Steer Loaders_2012_25 | Orange | 2022 | Construction and Mining - Misc - Skid Steer Loaders | 2012 | 25 | Diesel | 0.00023822 | 0.0002835 | 0.00034303 | 0.0011708 | 0.0021677 | 0.28435 | 8.0997e-05 | 7.4517e-05 | 8.0997e-05 | 3.6079e-06 | 2.3782e-06 | 9453.5 | 15059.9 | 18.04 | 301198 | 0.31167 | 2.3831 | 834.806 | 1.1901
Construction and Mining - Misc - Skid Steer Loaders_2012_50 | Orange | 2022 | Construction and Mining - Misc - Skid Steer Loaders | 2012 | 50 | Gasoline | 2.6456e-05 | 2.4334e-05 | 2.9113e-05 | 0.0024633 | 3.585e-05 | 0.016877 | 1.1635e-06 | 8.7909e-07 | 1.2928e-06 | 2.052e-07 | 2.762e-07 | 788.4 | 383.25 | 1.24 | 12264 | 0.65701 | 0.96793 | 309.0726 | 0.9198
Construction and Mining - Misc - Skid Steer Loaders_2012_100 | Orange | 2022 | Construction and Mining - Misc - Skid Steer Loaders | 2012 | 100 | Gasoline | 1.5801e-05 | 1.4534e-05 | 1.7388e-05 | 0.0010026 | 3.9725e-05 | 0.024958 | 1.7401e-06 | 1.3148e-06 | 1.9335e-06 | 2.4113e-07 | 3.5292e-07 | 1007.4 | 229.95 | 0.74 | 18396 | 0.2616 | 0.71504 | 310.7432 | 0.9198
Construction and Mining - Misc - Skid Steer Loaders_2013_25 | Orange | 2022 | Construction and Mining - Misc - Skid Steer Loaders | 2013 | 25 | Diesel | 0.00024843 | 0.00029565 | 0.00035774 | 0.001221 | 0.0022606 | 0.29654 | 8.4469e-05 | 7.7711e-05 | 8.4469e-05 | 3.7625e-06 | 2.4801e-06 | 9858.65 | 15705.95 | 18.82 | 314119 | 0.31166 | 2.383 | 834.5351 | 1.1901
Construction and Mining - Misc - Skid Steer Loaders_2013_50 | Orange | 2022 | Construction and Mining - Misc - Skid Steer Loaders | 2013 | 50 | Gasoline | 3.4106e-05 | 3.1371e-05 | 3.7532e-05 | 0.0031139 | 4.6985e-05 | 0.022629 | 1.56e-06 | 1.1787e-06 | 1.7334e-06 | 2.7513e-07 | 3.6698e-07 | 1047.55 | 514.65 | 1.66 | 16468.8 | 0.63075 | 0.94469 | 310.0301 | 0.9198
Construction and Mining - Misc - Skid Steer Loaders_2013_100 | Orange | 2022 | Construction and Mining - Misc - Skid Steer Loaders | 2013 | 100 | Gasoline | 2.0278e-05 | 1.8652e-05 | 2.2315e-05 | 0.0012603 | 5.0923e-05 | 0.033464 | 2.3332e-06 | 1.7629e-06 | 2.5924e-06 | 3.2331e-07 | 4.7055e-07 | 1343.2 | 306.6 | 0.99 | 24528 | 0.25179 | 0.68744 | 309.697 | 0.9198
Construction and Mining - Misc - Skid Steer Loaders_2014_25 | Orange | 2022 | Construction and Mining - Misc - Skid Steer Loaders | 2014 | 25 | Diesel | 0.0002713 | 0.00032287 | 0.00039067 | 0.0013334 | 0.0024687 | 0.32384 | 9.2245e-05 | 8.4865e-05 | 9.2245e-05 | 4.1089e-06 | 2.7088e-06 | 10767.5 | 17155 | 20.55 | 343100 | 0.3116 | 2.3825 | 834.7932 | 1.1901
Construction and Mining - Misc - Skid Steer Loaders_2014_50 | Orange | 2022 | Construction and Mining - Misc - Skid Steer Loaders | 2014 | 50 | Gasoline | 4.5177e-05 | 4.1554e-05 | 4.9714e-05 | 0.004036 | 6.3339e-05 | 0.031225 | 2.1526e-06 | 1.6264e-06 | 2.3918e-06 | 3.7964e-07 | 4.9996e-07 | 1427.15 | 711.75 | 2.29 | 22776 | 0.60412 | 0.92084 | 310.8079 | 0.9198
Construction and Mining - Misc - Skid Steer Loaders_2014_100 | Orange | 2022 | Construction and Mining - Misc - Skid Steer Loaders | 2014 | 100 | Gasoline | 2.6728e-05 | 2.4584e-05 | 2.9412e-05 | 0.0016231 | 6.7035e-05 | 0.046175 | 3.2194e-06 | 2.4325e-06 | 3.5772e-06 | 4.4612e-07 | 6.4701e-07 | 1846.9 | 427.05 | 1.37 | 34164 | 0.23827 | 0.64971 | 311.7153 | 0.9198
Construction and Mining - Misc - Skid Steer Loaders_2015_25 | Orange | 2022 | Construction and Mining - Misc - Skid Steer Loaders | 2015 | 25 | Gasoline | 0.00018135 | 0.0001668 | 0.00019956 | 0.007302 | 0.00012773 | 0.011852 | 8.9423e-05 | 6.7564e-05 | 9.9358e-05 | 3.008e-07 | 3.1967e-07 | 912.5 | 832.2 | 2.61 | 15757.05 | 3.5052 | 2.6842 | 318.8506 | 0.9198
Construction and Mining - Misc - Skid Steer Loaders_2015_25 | Orange | 2022 | Construction and Mining - Misc - Skid Steer Loaders | 2015 | 25 | Diesel | 0.00027741 | 0.00033014 | 0.00039946 | 0.0013634 | 0.0025243 | 0.33113 | 9.4321e-05 | 8.6775e-05 | 9.4321e-05 | 4.2014e-06 | 2.7694e-06 | 11008.4 | 17538.25 | 21.01 | 350765 | 0.31165 | 2.3829 | 834.7573 | 1.1901
Construction and Mining - Misc - Skid Steer Loaders_2015_50 | Orange | 2022 | Construction and Mining - Misc - Skid Steer Loaders | 2015 | 50 | Gasoline | 5.9584e-05 | 5.4805e-05 | 6.5569e-05 | 0.0051961 | 8.512e-05 | 0.042975 | 2.9627e-06 | 2.2385e-06 | 3.2919e-06 | 5.225e-07 | 6.8154e-07 | 1945.45 | 978.2 | 3.15 | 31302.4 | 0.57974 | 0.90041 | 310.5397 | 0.9198
Construction and Mining - Misc - Skid Steer Loaders_2015_100 | Orange | 2022 | Construction and Mining - Misc - Skid Steer Loaders | 2015 | 100 | Gasoline | 3.5062e-05 | 3.225e-05 | 3.8583e-05 | 0.0020744 | 8.7815e-05 | 0.063552 | 4.431e-06 | 3.3479e-06 | 4.9233e-06 | 6.14e-07 | 8.874e-07 | 2533.1 | 584 | 1.89 | 46720 | 0.22857 | 0.62238 | 308.9947 | 0.9198
Construction and Mining - Misc - Skid Steer Loaders_2016_25 | Orange | 2022 | Construction and Mining - Misc - Skid Steer Loaders | 2016 | 25 | Gasoline | 0.00067237 | 0.00061844 | 0.0007399 | 0.027073 | 0.00047358 | 0.043944 | 0.00033155 | 0.0002505 | 0.00036838 | 1.1153e-06 | 1.1841e-06 | 3379.9 | 3084.25 | 9.67 | 58381.75 | 3.5076 | 2.686 | 318.9504 | 0.9198
Construction and Mining - Misc - Skid Steer Loaders_2016_25 | Orange | 2022 | Construction and Mining - Misc - Skid Steer Loaders | 2016 | 25 | Diesel | 0.00028939 | 0.0003444 | 0.00041672 | 0.0014223 | 0.0026333 | 0.34543 | 9.8396e-05 | 9.0524e-05 | 9.8396e-05 | 4.3829e-06 | 2.8887e-06 | 11482.9 | 18297.45 | 21.92 | 365949 | 0.31162 | 2.3827 | 834.7377 | 1.1901
Construction and Mining - Misc - Skid Steer Loaders_2016_50 | Orange | 2022 | Construction and Mining - Misc - Skid Steer Loaders | 2016 | 50 | Gasoline | 0.00014171 | 0.00013035 | 0.00015595 | 0.012029 | 0.00020655 | 0.10686 | 7.3671e-06 | 5.5663e-06 | 8.1857e-06 | 1.2993e-06 | 1.6738e-06 | 4777.85 | 2434.55 | 7.84 | 77905.6 | 0.55402 | 0.8779 | 310.5293 | 0.9198
Construction and Mining - Misc - Skid Steer Loaders_2016_100 | Orange | 2022 | Construction and Mining - Misc - Skid Steer Loaders | 2016 | 100 | Gasoline | 8.2898e-05 | 7.625e-05 | 9.1225e-05 | 0.0047615 | 0.00020731 | 0.15803 | 1.1018e-05 | 8.3249e-06 | 1.2243e-05 | 1.5268e-06 | 2.1981e-06 | 6274.35 | 1456.35 | 4.69 | 116508 | 0.21671 | 0.58917 | 310.5224 | 0.9198
Construction and Mining - Misc - Skid Steer Loaders_2017_25 | Orange | 2022 | Construction and Mining - Misc - Skid Steer Loaders | 2017 | 25 | Gasoline | 0.0013183 | 0.0012126 | 0.0014508 | 0.053084 | 0.00092857 | 0.086163 | 0.00065008 | 0.00049117 | 0.00072231 | 2.1868e-06 | 2.3195e-06 | 6621.1 | 6051.7 | 18.96 | 114544.3 | 3.5054 | 2.6843 | 319.1825 | 0.9198
Construction and Mining - Misc - Skid Steer Loaders_2017_25 | Orange | 2022 | Construction and Mining - Misc - Skid Steer Loaders | 2017 | 25 | Diesel | 0.00030016 | 0.00035722 | 0.00043223 | 0.0014753 | 0.0027314 | 0.35829 | 0.00010206 | 9.3893e-05 | 0.00010206 | 4.546e-06 | 2.9962e-06 | 11909.95 | 18976.35 | 22.74 | 379527 | 0.31166 | 2.383 | 834.4921 | 1.1901
Construction and Mining - Misc - Skid Steer Loaders_2017_50 | Orange | 2022 | Construction and Mining - Misc - Skid Steer Loaders | 2017 | 50 | Gasoline | 0.00015128 | 0.00013915 | 0.00016648 | 0.012456 | 0.0002253 | 0.11952 | 8.2396e-06 | 6.2255e-06 | 9.1551e-06 | 1.4532e-06 | 1.8515e-06 | 5285.2 | 2722.9 | 8.77 | 87132.8 | 0.5288 | 0.85617 | 310.4789 | 0.9198
Construction and Mining - Misc - Skid Steer Loaders_2017_100 | Orange | 2022 | Construction and Mining - Misc - Skid Steer Loaders | 2017 | 100 | Gasoline | 8.7921e-05 | 8.0869e-05 | 9.6751e-05 | 0.0048817 | 0.00021949 | 0.17675 | 1.2323e-05 | 9.3109e-06 | 1.3692e-05 | 1.7076e-06 | 2.4487e-06 | 6989.75 | 1627.9 | 5.25 | 130232 | 0.20561 | 0.55807 | 310.0762 | 0.9198
Construction and Mining - Misc - Skid Steer Loaders_2018_25 | Orange | 2022 | Construction and Mining - Misc - Skid Steer Loaders | 2018 | 25 | Gasoline | 0.0021897 | 0.0020141 | 0.0024097 | 0.088171 | 0.0015423 | 0.14312 | 0.0010798 | 0.00081583 | 0.0011997 | 3.6322e-06 | 3.8539e-06 | 11001.1 | 10055.75 | 31.48 | 190311 | 3.5044 | 2.6835 | 319.433 | 0.9198
Construction and Mining - Misc - Skid Steer Loaders_2018_25 | Orange | 2022 | Construction and Mining - Misc - Skid Steer Loaders | 2018 | 25 | Diesel | 0.00030897 | 0.0003677 | 0.00044492 | 0.0015186 | 0.0028115 | 0.3688 | 0.00010505 | 9.6649e-05 | 0.00010505 | 4.6794e-06 | 3.0843e-06 | 12260.35 | 19534.8 | 23.4 | 390696 | 0.31163 | 2.3828 | 834.8205 | 1.1901
Construction and Mining - Misc - Skid Steer Loaders_2018_50 | Orange | 2022 | Construction and Mining - Misc - Skid Steer Loaders | 2018 | 50 | Gasoline | 0.00015487 | 0.00014245 | 0.00017042 | 0.012317 | 0.00023604 | 0.12848 | 8.8572e-06 | 6.6921e-06 | 9.8414e-06 | 1.5621e-06 | 1.9679e-06 | 5617.35 | 2927.3 | 9.43 | 93673.6 | 0.50353 | 0.83436 | 310.4242 | 0.9198
Construction and Mining - Misc - Skid Steer Loaders_2018_100 | Orange | 2022 | Construction and Mining - Misc - Skid Steer Loaders | 2018 | 100 | Gasoline | 8.9356e-05 | 8.2189e-05 | 9.8331e-05 | 0.0047706 | 0.00022265 | 0.18999 | 1.3247e-05 | 1.0009e-05 | 1.4719e-05 | 1.8356e-06 | 2.6213e-06 | 7482.5 | 1752 | 5.64 | 140160 | 0.19417 | 0.526 | 310.6383 | 0.9198
Construction and Mining - Misc - Skid Steer Loaders_2019_25 | Orange | 2022 | Construction and Mining - Misc - Skid Steer Loaders | 2019 | 25 | Gasoline | 0.0068838 | 0.0063317 | 0.0075752 | 0.27718 | 0.0048486 | 0.44991 | 0.0033944 | 0.0025647 | 0.0037716 | 1.1418e-05 | 1.2114e-05 | 34580.1 | 31605.35 | 98.98 | 598165.65 | 3.505 | 2.684 | 319.3105 | 0.9198
Construction and Mining - Misc - Skid Steer Loaders_2019_25 | Orange | 2022 | Construction and Mining - Misc - Skid Steer Loaders | 2019 | 25 | Diesel | 0.00031749 | 0.00037784 | 0.00045719 | 0.0015605 | 0.0028891 | 0.37898 | 0.00010795 | 9.9315e-05 | 0.00010795 | 4.8085e-06 | 3.1697e-06 | 12599.8 | 20075 | 24.05 | 401500 | 0.31161 | 2.3827 | 834.7193 | 1.1901
Construction and Mining - Misc - Skid Steer Loaders_2019_50 | Orange | 2022 | Construction and Mining - Misc - Skid Steer Loaders | 2019 | 50 | Gasoline | 0.000155 | 0.00014257 | 0.00017056 | 0.011847 | 0.00024222 | 0.13537 | 9.332e-06 | 7.0509e-06 | 1.0369e-05 | 1.6458e-06 | 2.0484e-06 | 5847.3 | 3084.25 | 9.94 | 98696 | 0.47831 | 0.81263 | 310.2867 | 0.9198
Construction and Mining - Misc - Skid Steer Loaders_2019_100 | Orange | 2022 | Construction and Mining - Misc - Skid Steer Loaders | 2019 | 100 | Gasoline | 8.8714e-05 | 8.1599e-05 | 9.7625e-05 | 0.0045238 | 0.00022058 | 0.20018 | 1.3957e-05 | 1.0545e-05 | 1.5508e-05 | 1.934e-06 | 2.7517e-06 | 7854.8 | 1843.25 | 5.94 | 147460 | 0.18323 | 0.49531 | 310.3114 | 0.9198
Construction and Mining - Misc - Skid Steer Loaders_2020_25 | Orange | 2022 | Construction and Mining - Misc - Skid Steer Loaders | 2020 | 25 | Gasoline | 0.007909 | 0.0072747 | 0.0087033 | 0.31846 | 0.0055707 | 0.51691 | 0.0038999 | 0.0029466 | 0.0043333 | 1.3119e-05 | 1.3918e-05 | 39730.25 | 36310.2 | 113.73 | 687211.05 | 3.5052 | 2.6842 | 319.2667 | 0.9198
Construction and Mining - Misc - Skid Steer Loaders_2020_25 | Orange | 2022 | Construction and Mining - Misc - Skid Steer Loaders | 2020 | 25 | Diesel | 0.00032718 | 0.00038937 | 0.00047114 | 0.0016081 | 0.0029772 | 0.39054 | 0.00011124 | 0.00010234 | 0.00011124 | 4.9552e-06 | 3.2661e-06 | 12983.05 | 20684.55 | 24.78 | 413691 | 0.31166 | 2.383 | 834.7276 | 1.1901
Construction and Mining - Misc - Skid Steer Loaders_2020_50 | Orange | 2022 | Construction and Mining - Misc - Skid Steer Loaders | 2020 | 50 | Gasoline | 0.00015284 | 0.00014059 | 0.0001682 | 0.011156 | 0.0002454 | 0.14091 | 9.7145e-06 | 7.3399e-06 | 1.0794e-05 | 1.7133e-06 | 2.1073e-06 | 6015.2 | 3208.35 | 10.34 | 102667.2 | 0.45342 | 0.79148 | 310.2853 | 0.9198
Construction and Mining - Misc - Skid Steer Loaders_2020_100 | Orange | 2022 | Construction and Mining - Misc - Skid Steer Loaders | 2020 | 100 | Gasoline | 8.6697e-05 | 7.9744e-05 | 9.5405e-05 | 0.0041861 | 0.00021504 | 0.20838 | 1.4529e-05 | 1.0978e-05 | 1.6143e-05 | 2.0133e-06 | 2.8527e-06 | 8143.15 | 1919.9 | 6.19 | 153592 | 0.17192 | 0.46359 | 310.1616 | 0.9198
Construction and Mining - Misc - Skid Steer Loaders_2021_25 | Orange | 2022 | Construction and Mining - Misc - Skid Steer Loaders | 2021 | 25 | Gasoline | 0.0093849 | 0.0086322 | 0.010327 | 0.37789 | 0.0066102 | 0.61337 | 0.0046277 | 0.0034965 | 0.0051419 | 1.5567e-05 | 1.6517e-05 | 47147.05 | 43084.6 | 134.94 | 815431.9 | 3.5053 | 2.6842 | 319.2871 | 0.9198
Construction and Mining - Misc - Skid Steer Loaders_2021_25 | Orange | 2022 | Construction and Mining - Misc - Skid Steer Loaders | 2021 | 25 | Diesel | 0.00033553 | 0.00039931 | 0.00048316 | 0.0016491 | 0.0030532 | 0.40051 | 0.00011408 | 0.00010496 | 0.00011408 | 5.0817e-06 | 3.3497e-06 | 13315.2 | 21213.8 | 25.41 | 424276 | 0.31164 | 2.3828 | 834.8603 | 1.1901
Construction and Mining - Misc - Skid Steer Loaders_2021_50 | Orange | 2022 | Construction and Mining - Misc - Skid Steer Loaders | 2021 | 50 | Gasoline | 0.00014908 | 0.00013713 | 0.00016406 | 0.010308 | 0.00024651 | 0.14555 | 1.0034e-05 | 7.5811e-06 | 1.1149e-05 | 1.7696e-06 | 2.1507e-06 | 6139.3 | 3314.2 | 10.68 | 106054.4 | 0.42813 | 0.76965 | 310.3184 | 0.9198
Construction and Mining - Misc - Skid Steer Loaders_2021_100 | Orange | 2022 | Construction and Mining - Misc - Skid Steer Loaders | 2021 | 100 | Gasoline | 8.3707e-05 | 7.6993e-05 | 9.2114e-05 | 0.0037833 | 0.00020705 | 0.21523 | 1.5007e-05 | 1.1338e-05 | 1.6674e-05 | 2.0795e-06 | 2.9359e-06 | 8380.4 | 1981.95 | 6.39 | 158556 | 0.16079 | 0.43239 | 310.1643 | 0.9198
Construction and Mining - Misc - Skid Steer Loaders_2022_25 | Orange | 2022 | Construction and Mining - Misc - Skid Steer Loaders | 2022 | 25 | Gasoline | 0.0079663 | 0.0073274 | 0.0087665 | 0.3712 | 0.0056128 | 0.60251 | 0.0045458 | 0.0034346 | 0.0050509 | 1.5291e-05 | 1.6155e-05 | 46114.1 | 42321.75 | 132.55 | 800992.5 | 3.0291 | 2.3203 | 319.2889 | 0.9198
Construction and Mining - Misc - Skid Steer Loaders_2022_25 | Orange | 2022 | Construction and Mining - Misc - Skid Steer Loaders | 2022 | 25 | Diesel | 0.00034411 | 0.00040952 | 0.00049552 | 0.0016913 | 0.0031313 | 0.41075 | 0.000117 | 0.00010764 | 0.000117 | 5.2116e-06 | 3.4351e-06 | 13654.65 | 21757.65 | 26.06 | 435153 | 0.31162 | 2.3827 | 834.906 | 1.1901
Construction and Mining - Misc - Skid Steer Loaders_2022_50 | Orange | 2022 | Construction and Mining - Misc - Skid Steer Loaders | 2022 | 50 | Gasoline | 0.00014363 | 0.00013211 | 0.00015806 | 0.009309 | 0.00024524 | 0.14901 | 1.0272e-05 | 7.7614e-06 | 1.1414e-05 | 1.8117e-06 | 2.1763e-06 | 6212.3 | 3394.5 | 10.94 | 108624 | 0.40273 | 0.74758 | 310.2834 | 0.9198
Construction and Mining - Misc - Skid Steer Loaders_2022_100 | Orange | 2022 | Construction and Mining - Misc - Skid Steer Loaders | 2022 | 100 | Gasoline | 7.9718e-05 | 7.3325e-05 | 8.7725e-05 | 0.00332 | 0.00019655 | 0.22035 | 1.5363e-05 | 1.1608e-05 | 1.707e-05 | 2.1289e-06 | 2.9934e-06 | 8544.65 | 2029.4 | 6.54 | 162352 | 0.14955 | 0.40087 | 310.3058 | 0.9198
Construction and Mining - Misc - Surfacing Equipment_2017_25 | Orange | 2022 | Construction and Mining - Misc - Surfacing Equipment | 2017 | 25 | Gasoline | 0.00021231 | 0.00019528 | 0.00023364 | 0.0085126 | 0.00016974 | 0.01459 | 0.00011008 | 8.317e-05 | 0.00012231 | 4.1455e-07 | 3.8233e-07 | 1091.35 | 2817.8 | 5.6 | 22943.9 | 2.8183 | 2.4497 | 503.1786 | 0.9198
Construction and Mining - Misc - Surfacing Equipment_2018_25 | Orange | 2022 | Construction and Mining - Misc - Surfacing Equipment | 2018 | 25 | Gasoline | 0.00078221 | 0.00071948 | 0.00086078 | 0.031363 | 0.00062537 | 0.053753 | 0.00040555 | 0.00030642 | 0.00045062 | 1.5273e-06 | 1.4091e-06 | 4022.3 | 10380.6 | 20.62 | 84570.5 | 2.817 | 2.4485 | 503.4239 | 0.9198
Construction and Mining - Misc - Surfacing Equipment_2019_25 | Orange | 2022 | Construction and Mining - Misc - Surfacing Equipment | 2019 | 25 | Gasoline | 0.0016482 | 0.001516 | 0.0018137 | 0.064391 | 0.0012982 | 0.11158 | 0.00082292 | 0.00062176 | 0.00091436 | 3.1862e-06 | 2.9103e-06 | 8307.4 | 21867.15 | 45.9 | 175605.15 | 2.8586 | 2.448 | 476.4085 | 0.9198
Construction and Mining - Misc - Surfacing Equipment_2020_25 | Orange | 2022 | Construction and Mining - Misc - Surfacing Equipment | 2020 | 25 | Gasoline | 0.005852 | 0.0053826 | 0.0064397 | 0.22725 | 0.0045936 | 0.3948 | 0.0028962 | 0.0021882 | 0.003218 | 1.1287e-05 | 1.0288e-05 | 29367.9 | 77620.9 | 164.96 | 621237.3 | 2.869 | 2.4484 | 470.5438 | 0.9198
Construction and Mining - Misc - Surfacing Equipment_2021_25 | Orange | 2022 | Construction and Mining - Misc - Surfacing Equipment | 2021 | 25 | Gasoline | 0.0080756 | 0.0074279 | 0.0088867 | 0.29068 | 0.0060753 | 0.52201 | 0.0035688 | 0.0026964 | 0.0039653 | 1.5144e-05 | 1.3417e-05 | 38299.45 | 107003.4 | 260.83 | 821392.35 | 2.9944 | 2.4491 | 410.2419 | 0.9198
Construction and Mining - Misc - Surfacing Equipment_2022_25 | Orange | 2022 | Construction and Mining - Misc - Surfacing Equipment | 2022 | 25 | Gasoline | 0.0082678 | 0.0076047 | 0.0090982 | 0.30737 | 0.006237 | 0.54401 | 0.0036839 | 0.0027834 | 0.0040933 | 1.5812e-05 | 1.4067e-05 | 40153.65 | 112102.45 | 277.6 | 856012.6 | 2.9416 | 2.4126 | 403.8273 | 0.9198
Construction and Mining - Misc - Tampers/Rammers_2009_25 | Orange | 2022 | Construction and Mining - Misc - Tampers/Rammers | 2009 | 25 | Gasoline | 5.4363e-07 | 5.0003e-07 | 5.9823e-07 | 2.1779e-05 | 4.3676e-07 | 3.7501e-05 | 2.8293e-07 | 2.1377e-07 | 3.1437e-07 | 1.0692e-09 | 1.2787e-09 | 3.65 | 7.3 | 0.03 | 65.7 | 2.5201 | 2.2012 | 243.3333 | 0.9198
Construction and Mining - Misc - Tampers/Rammers_2010_25 | Orange | 2022 | Construction and Mining - Misc - Tampers/Rammers | 2010 | 25 | Gasoline | 1.791e-06 | 1.6474e-06 | 1.9709e-06 | 7.1752e-05 | 1.4389e-06 | 0.00012355 | 9.3212e-07 | 7.0427e-07 | 1.0357e-06 | 3.5226e-09 | 3.836e-09 | 10.95 | 18.25 | 0.11 | 164.25 | 3.321 | 2.9008 | 165.9091 | 0.9198
Construction and Mining - Misc - Tampers/Rammers_2011_25 | Orange | 2022 | Construction and Mining - Misc - Tampers/Rammers | 2011 | 25 | Gasoline | 3.359e-06 | 3.0896e-06 | 3.6964e-06 | 0.00013457 | 2.6987e-06 | 0.00023171 | 1.7482e-06 | 1.3209e-06 | 1.9424e-06 | 6.6067e-09 | 6.3934e-09 | 18.25 | 36.5 | 0.2 | 328.5 | 3.1143 | 2.7202 | 182.5 | 0.9198
Construction and Mining - Misc - Tampers/Rammers_2012_25 | Orange | 2022 | Construction and Mining - Misc - Tampers/Rammers | 2012 | 25 | Gasoline | 5.2686e-06 | 4.8461e-06 | 5.7978e-06 | 0.00021108 | 4.2329e-06 | 0.00036344 | 2.7421e-06 | 2.0718e-06 | 3.0467e-06 | 1.0363e-08 | 8.9508e-09 | 25.55 | 58.4 | 0.31 | 525.6 | 3.053 | 2.6667 | 188.3871 | 0.9198
Construction and Mining - Misc - Tampers/Rammers_2013_25 | Orange | 2022 | Construction and Mining - Misc - Tampers/Rammers | 2013 | 25 | Gasoline | 6.9937e-06 | 6.4328e-06 | 7.6961e-06 | 0.00028019 | 5.6188e-06 | 0.00048244 | 3.6399e-06 | 2.7501e-06 | 4.0443e-06 | 1.3756e-08 | 1.2787e-08 | 36.5 | 76.65 | 0.41 | 689.85 | 3.0877 | 2.697 | 186.9512 | 0.9198
Construction and Mining - Misc - Tampers/Rammers_2014_25 | Orange | 2022 | Construction and Mining - Misc - Tampers/Rammers | 2014 | 25 | Gasoline | 9.7357e-06 | 8.9549e-06 | 1.0714e-05 | 0.00039004 | 7.8218e-06 | 0.00067159 | 5.067e-06 | 3.8284e-06 | 5.63e-06 | 1.9149e-08 | 1.7902e-08 | 51.1 | 105.85 | 0.57 | 952.65 | 3.1126 | 2.7187 | 185.7018 | 0.9198
Construction and Mining - Misc - Tampers/Rammers_2015_25 | Orange | 2022 | Construction and Mining - Misc - Tampers/Rammers | 2015 | 25 | Gasoline | 2.6312e-05 | 2.4201e-05 | 2.8954e-05 | 0.0011293 | 2.1544e-05 | 0.0020545 | 1.5501e-05 | 1.1712e-05 | 1.7223e-05 | 7.2638e-08 | 5.1147e-08 | 146 | 536.55 | 2.94 | 2876.2 | 2.7862 | 2.4803 | 182.5 | 0.9198
Construction and Mining - Misc - Tampers/Rammers_2016_25 | Orange | 2022 | Construction and Mining - Misc - Tampers/Rammers | 2016 | 25 | Gasoline | 8.087e-05 | 7.4384e-05 | 8.8992e-05 | 0.0035188 | 6.6476e-05 | 0.0064672 | 4.8793e-05 | 3.6866e-05 | 5.4214e-05 | 2.3656e-07 | 1.6367e-07 | 467.2 | 1806.75 | 9.93 | 9052 | 2.721 | 2.4317 | 181.9486 | 0.9198
Construction and Mining - Misc - Tampers/Rammers_2017_25 | Orange | 2022 | Construction and Mining - Misc - Tampers/Rammers | 2017 | 25 | Gasoline | 0.00012993 | 0.00011951 | 0.00014298 | 0.0057513 | 0.00010733 | 0.010702 | 8.0745e-05 | 6.1007e-05 | 8.9716e-05 | 4.0723e-07 | 2.6852e-07 | 766.5 | 3237.55 | 17.76 | 15012.45 | 2.636 | 2.3674 | 182.2945 | 0.9198
Construction and Mining - Misc - Tampers/Rammers_2018_25 | Orange | 2022 | Construction and Mining - Misc - Tampers/Rammers | 2018 | 25 | Gasoline | 0.00019317 | 0.00017768 | 0.00021257 | 0.008645 | 0.00016008 | 0.016212 | 0.00012232 | 9.2417e-05 | 0.00013591 | 6.3171e-07 | 4.0534e-07 | 1157.05 | 5128.25 | 28.16 | 22721.25 | 2.5893 | 2.3329 | 182.1112 | 0.9198
Construction and Mining - Misc - Tampers/Rammers_2019_25 | Orange | 2022 | Construction and Mining - Misc - Tampers/Rammers | 2019 | 25 | Gasoline | 0.00052198 | 0.00048012 | 0.00057441 | 0.023764 | 0.00043475 | 0.045095 | 0.00034023 | 0.00025706 | 0.00037803 | 1.8192e-06 | 1.1214e-06 | 3201.05 | 15220.5 | 83.56 | 63218 | 2.5148 | 2.2771 | 182.1506 | 0.9198
Construction and Mining - Misc - Tampers/Rammers_2020_25 | Orange | 2022 | Construction and Mining - Misc - Tampers/Rammers | 2020 | 25 | Gasoline | 0.00059512 | 0.00054739 | 0.0006549 | 0.02712 | 0.00049581 | 0.051496 | 0.00038852 | 0.00029355 | 0.00043169 | 2.0813e-06 | 1.28e-06 | 3653.65 | 17439.7 | 95.74 | 72186.05 | 2.5109 | 2.2743 | 182.1569 | 0.9198
Construction and Mining - Misc - Tampers/Rammers_2021_25 | Orange | 2022 | Construction and Mining - Misc - Tampers/Rammers | 2021 | 25 | Gasoline | 0.00070087 | 0.00064466 | 0.00077127 | 0.032188 | 0.00058407 | 0.061114 | 0.00046109 | 0.00034838 | 0.00051232 | 2.4694e-06 | 1.5191e-06 | 4336.2 | 20688.2 | 113.57 | 85672.8 | 2.4916 | 2.2574 | 182.1625 | 0.9198
Construction and Mining - Misc - Tampers/Rammers_2022_25 | Orange | 2022 | Construction and Mining - Misc - Tampers/Rammers | 2022 | 25 | Gasoline | 0.00061095 | 0.00056195 | 0.00067231 | 0.031439 | 0.00050952 | 0.059722 | 0.00045058 | 0.00034044 | 0.00050065 | 2.4167e-06 | 1.4794e-06 | 4223.05 | 20272.1 | 111.28 | 83734.65 | 2.2222 | 2.0149 | 182.172 | 0.9198
Construction and Mining - Misc - Tractors/Loaders/Backhoes_2003_100 | Orange | 2022 | Construction and Mining - Misc - Tractors/Loaders/Backhoes | 2003 | 100 | Gasoline | 4.5827e-06 | 4.2152e-06 | 5.043e-06 | 6.3802e-05 | 8.3657e-06 | 0.00046417 | 3.2363e-08 | 2.4452e-08 | 3.5959e-08 | 4.4845e-09 | 7.6721e-09 | 21.9 | 7.3 | 0.01 | 459.9 | 3.0349 | 6.0232 | 730 | 0.9198
Construction and Mining - Misc - Tractors/Loaders/Backhoes_2004_100 | Orange | 2022 | Construction and Mining - Misc - Tractors/Loaders/Backhoes | 2004 | 100 | Gasoline | 2.7399e-06 | 2.5202e-06 | 3.0151e-06 | 0.00019451 | 9.5875e-06 | 0.0013178 | 9.1878e-08 | 6.9419e-08 | 1.0209e-07 | 1.2732e-08 | 2.1738e-08 | 62.05 | 18.25 | 0.02 | 1149.75 | 0.7258 | 2.7611 | 912.5 | 0.9198
Construction and Mining - Misc - Tractors/Loaders/Backhoes_2005_100 | Orange | 2022 | Construction and Mining - Misc - Tractors/Loaders/Backhoes | 2005 | 100 | Gasoline | 4.6044e-06 | 4.2351e-06 | 5.0668e-06 | 0.0003255 | 1.6271e-05 | 0.0023167 | 1.6152e-07 | 1.2204e-07 | 1.7947e-07 | 2.2382e-08 | 3.836e-08 | 109.5 | 32.85 | 0.04 | 2069.55 | 0.67761 | 2.6034 | 821.25 | 0.9198
Construction and Mining - Misc - Tractors/Loaders/Backhoes_2006_100 | Orange | 2022 | Construction and Mining - Misc - Tractors/Loaders/Backhoes | 2006 | 100 | Gasoline | 7.2406e-06 | 6.6599e-06 | 7.9679e-06 | 0.0005095 | 2.5863e-05 | 0.0038193 | 2.6629e-07 | 2.012e-07 | 2.9588e-07 | 3.69e-08 | 6.1377e-08 | 175.2 | 54.75 | 0.06 | 3449.25 | 0.63934 | 2.4828 | 912.5 | 0.9198
Construction and Mining - Misc - Tractors/Loaders/Backhoes_2007_25 | Orange | 2022 | Construction and Mining - Misc - Tractors/Loaders/Backhoes | 2007 | 25 | Diesel | 8.3086e-07 | 9.8879e-07 | 1.1964e-06 | 4.0836e-06 | 7.5605e-06 | 0.00099175 | 5.3052e-07 | 4.8808e-07 | 5.3052e-07 | 1.2583e-08 | 8.264e-09 | 32.85 | 47.45 | 0.05 | 1091.35 | 0.3 | 2.2939 | 949 | 1.1901
Construction and Mining - Misc - Tractors/Loaders/Backhoes_2007_100 | Orange | 2022 | Construction and Mining - Misc - Tractors/Loaders/Backhoes | 2007 | 100 | Gasoline | 8.8841e-06 | 8.1716e-06 | 9.7764e-06 | 0.0007181 | 2.2625e-05 | 0.0056858 | 3.9643e-07 | 2.9952e-07 | 4.4047e-07 | 5.4932e-08 | 9.0786e-08 | 259.15 | 80.3 | 0.09 | 5058.9 | 0.53486 | 1.4809 | 892.2222 | 0.9198
Construction and Mining - Misc - Tractors/Loaders/Backhoes_2008_25 | Orange | 2022 | Construction and Mining - Misc - Tractors/Loaders/Backhoes | 2008 | 25 | Diesel | 2.8473e-06 | 3.3886e-06 | 4.1002e-06 | 1.3994e-05 | 2.591e-05 | 0.0033987 | 9.0904e-07 | 8.3632e-07 | 9.0904e-07 | 4.3123e-08 | 2.8465e-08 | 113.15 | 156.95 | 0.17 | 3609.85 | 0.31082 | 2.3766 | 923.2353 | 1.1901
Construction and Mining - Misc - Tractors/Loaders/Backhoes_2008_100 | Orange | 2022 | Construction and Mining - Misc - Tractors/Loaders/Backhoes | 2008 | 100 | Gasoline | 1.3746e-05 | 1.2644e-05 | 1.5127e-05 | 0.0011027 | 3.4989e-05 | 0.009251 | 6.45e-07 | 4.8734e-07 | 7.1667e-07 | 8.9378e-08 | 1.4577e-07 | 416.1 | 131.4 | 0.15 | 8278.2 | 0.50574 | 1.3995 | 876 | 0.9198
Construction and Mining - Misc - Tractors/Loaders/Backhoes_2009_25 | Orange | 2022 | Construction and Mining - Misc - Tractors/Loaders/Backhoes | 2009 | 25 | Diesel | 5.2793e-06 | 6.2829e-06 | 7.6023e-06 | 2.5948e-05 | 4.804e-05 | 0.0063017 | 1.6855e-06 | 1.5506e-06 | 1.6855e-06 | 7.9957e-08 | 5.2339e-08 | 208.05 | 292 | 0.31 | 6716 | 0.30977 | 2.3685 | 941.9355 | 1.1901
Construction and Mining - Misc - Tractors/Loaders/Backhoes_2009_100 | Orange | 2022 | Construction and Mining - Misc - Tractors/Loaders/Backhoes | 2009 | 100 | Gasoline | 1.5195e-05 | 1.3976e-05 | 1.6721e-05 | 0.0012085 | 3.8653e-05 | 0.010782 | 7.5173e-07 | 5.6797e-07 | 8.3525e-07 | 1.0417e-07 | 1.6879e-07 | 481.8 | 153.3 | 0.18 | 9657.9 | 0.47917 | 1.3252 | 851.6667 | 0.9198
Construction and Mining - Misc - Tractors/Loaders/Backhoes_2010_25 | Orange | 2022 | Construction and Mining - Misc - Tractors/Loaders/Backhoes | 2010 | 25 | Diesel | 8.4019e-06 | 9.9989e-06 | 1.2099e-05 | 4.1294e-05 | 7.6454e-05 | 0.010029 | 2.6824e-06 | 2.4678e-06 | 2.6824e-06 | 1.2725e-07 | 8.3559e-08 | 332.15 | 463.55 | 0.49 | 10661.65 | 0.31054 | 2.3745 | 946.0204 | 1.1901
Construction and Mining - Misc - Tractors/Loaders/Backhoes_2010_100 | Orange | 2022 | Construction and Mining - Misc - Tractors/Loaders/Backhoes | 2010 | 100 | Gasoline | 1.7669e-05 | 1.6252e-05 | 1.9444e-05 | 0.001392 | 4.4918e-05 | 0.013258 | 9.244e-07 | 6.9844e-07 | 1.0271e-06 | 1.2809e-07 | 2.0587e-07 | 587.65 | 186.15 | 0.22 | 11727.45 | 0.45887 | 1.2683 | 846.1364 | 0.9198
Construction and Mining - Misc - Tractors/Loaders/Backhoes_2011_25 | Orange | 2022 | Construction and Mining - Misc - Tractors/Loaders/Backhoes | 2011 | 25 | Diesel | 1.1865e-05 | 1.4121e-05 | 1.7086e-05 | 5.8317e-05 | 0.00010797 | 0.014163 | 4.0343e-06 | 3.7116e-06 | 4.0343e-06 | 1.797e-07 | 1.1845e-07 | 470.85 | 653.35 | 0.69 | 15027.05 | 0.31115 | 2.3791 | 946.8841 | 1.1901
Construction and Mining - Misc - Tractors/Loaders/Backhoes_2011_100 | Orange | 2022 | Construction and Mining - Misc - Tractors/Loaders/Backhoes | 2011 | 100 | Gasoline | 1.7762e-05 | 1.6337e-05 | 1.9546e-05 | 0.0013842 | 4.512e-05 | 0.014141 | 9.8592e-07 | 7.4492e-07 | 1.0955e-06 | 1.3662e-07 | 2.1738e-07 | 620.5 | 200.75 | 0.23 | 12647.25 | 0.42773 | 1.1813 | 872.8261 | 0.9198
Construction and Mining - Misc - Tractors/Loaders/Backhoes_2012_25 | Orange | 2022 | Construction and Mining - Misc - Tractors/Loaders/Backhoes | 2012 | 25 | Diesel | 1.5997e-05 | 1.9037e-05 | 2.3035e-05 | 7.8622e-05 | 0.00014556 | 0.019094 | 5.4391e-06 | 5.0039e-06 | 5.4391e-06 | 2.4227e-07 | 1.5977e-07 | 635.1 | 879.65 | 0.93 | 20231.95 | 0.31157 | 2.3823 | 945.8602 | 1.1901
Construction and Mining - Misc - Tractors/Loaders/Backhoes_2012_100 | Orange | 2022 | Construction and Mining - Misc - Tractors/Loaders/Backhoes | 2012 | 100 | Gasoline | 2.1812e-05 | 2.0063e-05 | 2.4003e-05 | 0.0016789 | 5.5362e-05 | 0.018493 | 1.2894e-06 | 9.7421e-07 | 1.4327e-06 | 1.7867e-07 | 2.8131e-07 | 803 | 262.8 | 0.3 | 16556.4 | 0.40125 | 1.1072 | 876 | 0.9198
Construction and Mining - Misc - Tractors/Loaders/Backhoes_2013_25 | Orange | 2022 | Construction and Mining - Misc - Tractors/Loaders/Backhoes | 2013 | 25 | Diesel | 1.9919e-05 | 2.3705e-05 | 2.8683e-05 | 9.7898e-05 | 0.00018125 | 0.023776 | 6.7725e-06 | 6.2307e-06 | 6.7725e-06 | 3.0167e-07 | 1.9925e-07 | 792.05 | 1095 | 1.16 | 25185 | 0.31166 | 2.383 | 943.9655 | 1.1901
Construction and Mining - Misc - Tractors/Loaders/Backhoes_2013_100 | Orange | 2022 | Construction and Mining - Misc - Tractors/Loaders/Backhoes | 2013 | 100 | Gasoline | 4.5037e-05 | 4.1425e-05 | 4.956e-05 | 0.0034173 | 0.0001142 | 0.040837 | 2.8473e-06 | 2.1513e-06 | 3.1636e-06 | 3.9454e-07 | 6.1505e-07 | 1755.65 | 576.7 | 0.66 | 36332.1 | 0.37754 | 1.0408 | 873.7879 | 0.9198
Construction and Mining - Misc - Tractors/Loaders/Backhoes_2014_25 | Orange | 2022 | Construction and Mining - Misc - Tractors/Loaders/Backhoes | 2014 | 25 | Diesel | 2.7979e-05 | 3.3298e-05 | 4.029e-05 | 0.00013752 | 0.0002546 | 0.033398 | 9.5133e-06 | 8.7522e-06 | 9.5133e-06 | 4.2375e-07 | 2.7914e-07 | 1109.6 | 1536.65 | 1.63 | 35342.95 | 0.31196 | 2.3853 | 942.7301 | 1.1901
Construction and Mining - Misc - Tractors/Loaders/Backhoes_2014_100 | Orange | 2022 | Construction and Mining - Misc - Tractors/Loaders/Backhoes | 2014 | 100 | Gasoline | 4.4866e-05 | 4.1267e-05 | 4.9372e-05 | 0.003348 | 0.00011364 | 0.043719 | 3.0482e-06 | 2.3031e-06 | 3.3869e-06 | 4.2239e-07 | 6.5085e-07 | 1857.85 | 616.85 | 0.71 | 38861.55 | 0.35162 | 0.9683 | 868.8028 | 0.9198
Construction and Mining - Misc - Tractors/Loaders/Backhoes_2015_25 | Orange | 2022 | Construction and Mining - Misc - Tractors/Loaders/Backhoes | 2015 | 25 | Diesel | 6.641e-05 | 7.9033e-05 | 9.563e-05 | 0.0003264 | 0.0006043 | 0.07927 | 2.258e-05 | 2.0774e-05 | 2.258e-05 | 1.0058e-06 | 6.6296e-07 | 2635.3 | 3650 | 3.87 | 83950 | 0.31173 | 2.3835 | 943.1525 | 1.1901
Construction and Mining - Misc - Tractors/Loaders/Backhoes_2015_100 | Orange | 2022 | Construction and Mining - Misc - Tractors/Loaders/Backhoes | 2015 | 100 | Gasoline | 4.4972e-05 | 4.1365e-05 | 4.9488e-05 | 0.0032903 | 0.00011377 | 0.047358 | 3.3019e-06 | 2.4948e-06 | 3.6688e-06 | 4.5754e-07 | 6.9816e-07 | 1992.9 | 667.95 | 0.77 | 42080.85 | 0.32549 | 0.89519 | 867.4675 | 0.9198
Construction and Mining - Misc - Tractors/Loaders/Backhoes_2016_25 | Orange | 2022 | Construction and Mining - Misc - Tractors/Loaders/Backhoes | 2016 | 25 | Diesel | 7.5372e-05 | 8.9699e-05 | 0.00010854 | 0.00037045 | 0.00068586 | 0.089968 | 2.5627e-05 | 2.3577e-05 | 2.5627e-05 | 1.1415e-06 | 7.5203e-07 | 2989.35 | 4142.75 | 4.4 | 95283.25 | 0.31172 | 2.3835 | 941.5341 | 1.1901
Construction and Mining - Misc - Tractors/Loaders/Backhoes_2016_100 | Orange | 2022 | Construction and Mining - Misc - Tractors/Loaders/Backhoes | 2016 | 100 | Gasoline | 4.4042e-05 | 4.051e-05 | 4.8466e-05 | 0.0031468 | 0.00011125 | 0.05045 | 3.5175e-06 | 2.6576e-06 | 3.9083e-06 | 4.8741e-07 | 7.3652e-07 | 2102.4 | 711.75 | 0.82 | 44840.25 | 0.29915 | 0.82151 | 867.9878 | 0.9198
Construction and Mining - Misc - Tractors/Loaders/Backhoes_2017_25 | Orange | 2022 | Construction and Mining - Misc - Tractors/Loaders/Backhoes | 2017 | 25 | Diesel | 8.0009e-05 | 9.5217e-05 | 0.00011521 | 0.00039324 | 0.00072805 | 0.095502 | 2.7204e-05 | 2.5028e-05 | 2.7204e-05 | 1.2117e-06 | 7.9886e-07 | 3175.5 | 4398.25 | 4.67 | 101159.75 | 0.31167 | 2.3831 | 941.8094 | 1.1901
Construction and Mining - Misc - Tractors/Loaders/Backhoes_2017_100 | Orange | 2022 | Construction and Mining - Misc - Tractors/Loaders/Backhoes | 2017 | 100 | Gasoline | 4.2114e-05 | 3.8737e-05 | 4.6344e-05 | 0.0029229 | 0.00010619 | 0.052882 | 3.6871e-06 | 2.7858e-06 | 4.0967e-06 | 5.1091e-07 | 7.6337e-07 | 2179.05 | 748.25 | 0.86 | 47139.75 | 0.2721 | 0.74588 | 870.0581 | 0.9198
Construction and Mining - Misc - Tractors/Loaders/Backhoes_2018_25 | Orange | 2022 | Construction and Mining - Misc - Tractors/Loaders/Backhoes | 2018 | 25 | Diesel | 8.564e-05 | 0.00010192 | 0.00012332 | 0.00042091 | 0.00077929 | 0.10222 | 2.9118e-05 | 2.6789e-05 | 2.9118e-05 | 1.297e-06 | 8.5487e-07 | 3398.15 | 4708.5 | 4.99 | 108295.5 | 0.31162 | 2.3827 | 943.5872 | 1.1901
Construction and Mining - Misc - Tractors/Loaders/Backhoes_2018_100 | Orange | 2022 | Construction and Mining - Misc - Tractors/Loaders/Backhoes | 2018 | 100 | Gasoline | 4.253e-05 | 3.9119e-05 | 4.6802e-05 | 0.0028463 | 0.000107 | 0.059088 | 4.1198e-06 | 3.1127e-06 | 4.5775e-06 | 5.7087e-07 | 8.4393e-07 | 2409 | 835.85 | 0.96 | 52658.55 | 0.24598 | 0.67283 | 870.6771 | 0.9198
Construction and Mining - Misc - Tractors/Loaders/Backhoes_2019_25 | Orange | 2022 | Construction and Mining - Misc - Tractors/Loaders/Backhoes | 2019 | 25 | Diesel | 9.08e-05 | 0.00010806 | 0.00013075 | 0.00044628 | 0.00082625 | 0.10838 | 3.0873e-05 | 2.8403e-05 | 3.0873e-05 | 1.3752e-06 | 9.0629e-07 | 3602.55 | 4993.2 | 5.29 | 114843.6 | 0.31156 | 2.3823 | 943.8941 | 1.1901
Construction and Mining - Misc - Tractors/Loaders/Backhoes_2019_100 | Orange | 2022 | Construction and Mining - Misc - Tractors/Loaders/Backhoes | 2019 | 100 | Gasoline | 3.9477e-05 | 3.6311e-05 | 4.3442e-05 | 0.0025207 | 9.905e-05 | 0.061379 | 4.2795e-06 | 3.2334e-06 | 4.755e-06 | 5.9301e-07 | 8.6822e-07 | 2478.35 | 868.7 | 1 | 54728.1 | 0.21969 | 0.59928 | 868.7 | 0.9198
Construction and Mining - Misc - Tractors/Loaders/Backhoes_2020_25 | Orange | 2022 | Construction and Mining - Misc - Tractors/Loaders/Backhoes | 2020 | 25 | Diesel | 9.5705e-05 | 0.0001139 | 0.00013781 | 0.00047038 | 0.00087088 | 0.11424 | 3.2541e-05 | 2.9937e-05 | 3.2541e-05 | 1.4495e-06 | 9.5587e-07 | 3799.65 | 5263.3 | 5.58 | 121055.9 | 0.31154 | 2.3821 | 943.2437 | 1.1901
Construction and Mining - Misc - Tractors/Loaders/Backhoes_2020_100 | Orange | 2022 | Construction and Mining - Misc - Tractors/Loaders/Backhoes | 2020 | 100 | Gasoline | 3.4943e-05 | 3.2141e-05 | 3.8453e-05 | 0.0020949 | 8.7373e-05 | 0.061678 | 4.3003e-06 | 3.2491e-06 | 4.7781e-06 | 5.9589e-07 | 8.6311e-07 | 2463.75 | 872.35 | 1 | 54958.05 | 0.19365 | 0.52642 | 872.35 | 0.9198
Construction and Mining - Misc - Tractors/Loaders/Backhoes_2021_25 | Orange | 2022 | Construction and Mining - Misc - Tractors/Loaders/Backhoes | 2021 | 25 | Diesel | 9.9759e-05 | 0.00011872 | 0.00014365 | 0.00049031 | 0.00090777 | 0.11908 | 3.3919e-05 | 3.1206e-05 | 3.3919e-05 | 1.5109e-06 | 9.9627e-07 | 3960.25 | 5485.95 | 5.82 | 126176.85 | 0.31156 | 2.3822 | 942.6031 | 1.1901
Construction and Mining - Misc - Tractors/Loaders/Backhoes_2021_100 | Orange | 2022 | Construction and Mining - Misc - Tractors/Loaders/Backhoes | 2021 | 100 | Gasoline | 2.9413e-05 | 2.7055e-05 | 3.2368e-05 | 0.0016127 | 7.3212e-05 | 0.060036 | 4.1858e-06 | 3.1626e-06 | 4.6509e-06 | 5.8003e-07 | 8.3114e-07 | 2372.5 | 850.45 | 0.97 | 53578.35 | 0.1672 | 0.45246 | 876.7526 | 0.9198
Construction and Mining - Misc - Tractors/Loaders/Backhoes_2022_25 | Orange | 2022 | Construction and Mining - Misc - Tractors/Loaders/Backhoes | 2022 | 25 | Diesel | 0.00010331 | 0.00012295 | 0.00014877 | 0.00050778 | 0.00094011 | 0.12332 | 3.5128e-05 | 3.2317e-05 | 3.5128e-05 | 1.5647e-06 | 1.0312e-06 | 4098.95 | 5679.4 | 6.02 | 130626.2 | 0.31167 | 2.3831 | 943.4219 | 1.1901
Construction and Mining - Misc - Tractors/Loaders/Backhoes_2022_100 | Orange | 2022 | Construction and Mining - Misc - Tractors/Loaders/Backhoes | 2022 | 100 | Gasoline | 2.4817e-05 | 2.2826e-05 | 2.7309e-05 | 0.0011864 | 6.1385e-05 | 0.060043 | 4.1863e-06 | 3.163e-06 | 4.6515e-06 | 5.801e-07 | 8.2219e-07 | 2346.95 | 850.45 | 0.97 | 53578.35 | 0.14107 | 0.37937 | 876.7526 | 0.9198
Construction and Mining - Misc - Trenchers_1992_50 | Orange | 2022 | Construction and Mining - Misc - Trenchers | 1992 | 50 | Gasoline | 1.1104e-06 | 1.0214e-06 | 1.222e-06 | 2.0692e-05 | 1.201e-06 | 0.00011528 | 7.9472e-09 | 6.0045e-09 | 8.8302e-09 | 1.4016e-09 | 2.5574e-09 | 7.3 | 3.65 | 0.01 | 109.5 | 3.0886 | 3.6318 | 365 | 0.9198
| Orange | 2022 | Construction and Mining - Misc - Trenchers | 1992 | 100 | Gasoline | 5.6575e-07 | 5.2037e-07 | 6.2257e-07 | 7.6517e-06 | 1.2963e-06 | 8.3221e-05 | 5.8023e-09 | 4.384e-09 | 6.447e-09 | 8.0403e-10 | 1.2787e-09 | 3.65 | 0 | 0 | 0 | 0 | 0 | #DIV/0! | 0.9198
| Orange | 2022 | Construction and Mining - Misc - Trenchers | 1993 | 50 | Gasoline | 5.2768e-07 | 4.8536e-07 | 5.8068e-07 | 9.8789e-06 | 5.8044e-07 | 5.582e-05 | 3.8481e-09 | 2.9075e-09 | 4.2757e-09 | 6.7866e-10 | 1.2787e-09 | 3.65 | 0 | 0 | 0 | 0 | 0 | #DIV/0! | 0.9198
| Orange | 2022 | Construction and Mining - Misc - Trenchers | 1993 | 100 | Gasoline | 2.6884e-07 | 2.4728e-07 | 2.9584e-07 | 3.6504e-06 | 6.2645e-07 | 4.0295e-05 | 2.8095e-09 | 2.1227e-09 | 3.1216e-09 | 3.8931e-10 | 0 | 0 | 0 | 0 | 0 | 0 | 0 | #DIV/0! | 0.9198
Construction and Mining - Misc - Trenchers_1996_50 | Orange | 2022 | Construction and Mining - Misc - Trenchers | 1996 | 50 | Gasoline | 4.9613e-06 | 4.5634e-06 | 5.4596e-06 | 9.4286e-05 | 5.7535e-06 | 0.0005565 | 3.8365e-08 | 2.8987e-08 | 4.2627e-08 | 6.766e-09 | 1.0229e-08 | 29.2 | 10.95 | 0.03 | 328.5 | 4.5998 | 5.7994 | 365 | 0.9198
Construction and Mining - Misc - Trenchers_1996_100 | Orange | 2022 | Construction and Mining - Misc - Trenchers | 1996 | 100 | Gasoline | 2.5281e-06 | 2.3253e-06 | 2.782e-06 | 3.4764e-05 | 6.2098e-06 | 0.00040175 | 2.8011e-08 | 2.1164e-08 | 3.1123e-08 | 3.8814e-09 | 6.3934e-09 | 18.25 | 3.65 | 0.01 | 240.9 | 3.1962 | 8.5354 | 365 | 0.9198
Construction and Mining - Misc - Trenchers_1997_50 | Orange | 2022 | Construction and Mining - Misc - Trenchers | 1997 | 50 | Gasoline | 1.5837e-05 | 1.4567e-05 | 1.7428e-05 | 0.00030259 | 1.8707e-05 | 0.0018129 | 1.2498e-07 | 9.4429e-08 | 1.3887e-07 | 2.2042e-08 | 3.0688e-08 | 87.6 | 40.15 | 0.1 | 1204.5 | 4.0045 | 5.1426 | 401.5 | 0.9198
Construction and Mining - Misc - Trenchers_1997_100 | Orange | 2022 | Construction and Mining - Misc - Trenchers | 1997 | 100 | Gasoline | 8.0701e-06 | 7.4229e-06 | 8.8807e-06 | 0.00011148 | 2.019e-05 | 0.0013088 | 9.1249e-08 | 6.8944e-08 | 1.0139e-07 | 1.2644e-08 | 2.0459e-08 | 58.4 | 14.6 | 0.03 | 963.6 | 2.5507 | 6.9379 | 486.6667 | 0.9198
Construction and Mining - Misc - Trenchers_1998_50 | Orange | 2022 | Construction and Mining - Misc - Trenchers | 1998 | 50 | Gasoline | 9.5394e-05 | 8.7744e-05 | 0.00010498 | 0.0019596 | 0.00010998 | 0.0094765 | 6.533e-07 | 4.9361e-07 | 7.2589e-07 | 1.1522e-07 | 1.7134e-07 | 489.1 | 200.75 | 0.5 | 6022.5 | 4.8242 | 6.0467 | 401.5 | 0.9198
Construction and Mining - Misc - Trenchers_1998_100 | Orange | 2022 | Construction and Mining - Misc - Trenchers | 1998 | 100 | Gasoline | 4.8612e-05 | 4.4713e-05 | 5.3495e-05 | 0.00072133 | 0.0001187 | 0.0068412 | 4.7698e-07 | 3.6039e-07 | 5.2998e-07 | 6.6095e-08 | 1.0869e-07 | 310.25 | 65.7 | 0.17 | 4336.2 | 3.4144 | 9.0641 | 386.4706 | 0.9198
Construction and Mining - Misc - Trenchers_1999_50 | Orange | 2022 | Construction and Mining - Misc - Trenchers | 1999 | 50 | Gasoline | 0.00010858 | 9.9875e-05 | 0.00011949 | 0.0022434 | 0.00012762 | 0.011018 | 7.5955e-07 | 5.7388e-07 | 8.4394e-07 | 1.3395e-07 | 1.982e-07 | 565.75 | 233.6 | 0.58 | 7008 | 4.719 | 6.0297 | 402.7586 | 0.9198
Construction and Mining - Misc - Trenchers_1999_100 | Orange | 2022 | Construction and Mining - Misc - Trenchers | 1999 | 100 | Gasoline | 5.5335e-05 | 5.0897e-05 | 6.0893e-05 | 0.0008251 | 0.00013773 | 0.0079537 | 5.5455e-07 | 4.19e-07 | 6.1617e-07 | 7.6844e-08 | 1.2531e-07 | 357.7 | 76.65 | 0.19 | 5058.9 | 3.3314 | 9.0152 | 403.4211 | 0.9198
Construction and Mining - Misc - Trenchers_2000_50 | Orange | 2022 | Construction and Mining - Misc - Trenchers | 2000 | 50 | Gasoline | 0.00011961 | 0.00011001 | 0.00013162 | 0.0024859 | 0.00014337 | 0.012402 | 8.5497e-07 | 6.4598e-07 | 9.4997e-07 | 1.5078e-07 | 2.2249e-07 | 635.1 | 266.45 | 0.66 | 7993.5 | 4.5572 | 5.9389 | 403.7121 | 0.9198
Construction and Mining - Misc - Trenchers_2000_100 | Orange | 2022 | Construction and Mining - Misc - Trenchers | 2000 | 100 | Gasoline | 6.0956e-05 | 5.6067e-05 | 6.7078e-05 | 0.00091351 | 0.00015474 | 0.008953 | 6.2422e-07 | 4.7163e-07 | 6.9358e-07 | 8.6498e-08 | 1.4065e-07 | 401.5 | 87.6 | 0.22 | 5781.6 | 3.2111 | 8.862 | 398.1818 | 0.9198
Construction and Mining - Misc - Trenchers_2001_50 | Orange | 2022 | Construction and Mining - Misc - Trenchers | 2001 | 50 | Gasoline | 0.00013121 | 0.00012069 | 0.00014439 | 0.002744 | 0.00016048 | 0.013909 | 9.5889e-07 | 7.2449e-07 | 1.0654e-06 | 1.6911e-07 | 2.4934e-07 | 711.75 | 295.65 | 0.74 | 8869.5 | 4.5055 | 5.9912 | 399.527 | 0.9198
Construction and Mining - Misc - Trenchers_2001_100 | Orange | 2022 | Construction and Mining - Misc - Trenchers | 2001 | 100 | Gasoline | 6.6872e-05 | 6.1509e-05 | 7.3588e-05 | 0.0010074 | 0.0001732 | 0.010041 | 7.0009e-07 | 5.2896e-07 | 7.7788e-07 | 9.7011e-08 | 1.5728e-07 | 448.95 | 98.55 | 0.24 | 6504.3 | 3.1313 | 8.8175 | 410.625 | 0.9198
Construction and Mining - Misc - Trenchers_2002_50 | Orange | 2022 | Construction and Mining - Misc - Trenchers | 2002 | 50 | Gasoline | 0.00014877 | 0.00013684 | 0.00016371 | 0.0031313 | 0.00018576 | 0.016132 | 1.1121e-06 | 8.4025e-07 | 1.2357e-06 | 1.9613e-07 | 2.877e-07 | 821.25 | 343.1 | 0.86 | 10293 | 4.402 | 5.9758 | 398.9535 | 0.9198
Construction and Mining - Misc - Trenchers_2002_100 | Orange | 2022 | Construction and Mining - Misc - Trenchers | 2002 | 100 | Gasoline | 7.5825e-05 | 6.9744e-05 | 8.3441e-05 | 0.0011486 | 0.00020049 | 0.011645 | 8.1195e-07 | 6.1347e-07 | 9.0217e-07 | 1.1251e-07 | 1.8285e-07 | 521.95 | 113.15 | 0.28 | 7467.9 | 3.0924 | 8.8894 | 404.1071 | 0.9198
Construction and Mining - Misc - Trenchers_2003_50 | Orange | 2022 | Construction and Mining - Misc - Trenchers | 2003 | 50 | Gasoline | 0.00015869 | 0.00014596 | 0.00017463 | 0.0033626 | 0.00020239 | 0.01761 | 1.214e-06 | 9.1727e-07 | 1.3489e-06 | 2.1411e-07 | 3.12e-07 | 890.6 | 375.95 | 0.93 | 11278.5 | 4.2853 | 5.9419 | 404.2473 | 0.9198
Construction and Mining - Misc - Trenchers_2003_100 | Orange | 2022 | Construction and Mining - Misc - Trenchers | 2003 | 100 | Gasoline | 8.0885e-05 | 7.4398e-05 | 8.9009e-05 | 0.0012322 | 0.00021844 | 0.012713 | 8.8638e-07 | 6.6971e-07 | 9.8486e-07 | 1.2282e-07 | 1.982e-07 | 565.75 | 124.1 | 0.31 | 8190.6 | 3.0077 | 8.8307 | 400.3226 | 0.9198
Construction and Mining - Misc - Trenchers_2004_50 | Orange | 2022 | Construction and Mining - Misc - Trenchers | 2004 | 50 | Gasoline | 4.9536e-05 | 4.5564e-05 | 5.4512e-05 | 0.0050561 | 0.000132 | 0.019431 | 1.3396e-06 | 1.0121e-06 | 1.4884e-06 | 2.3625e-07 | 3.657e-07 | 1043.9 | 416.1 | 1.03 | 12483 | 1.2086 | 3.5014 | 403.9806 | 0.9198
Construction and Mining - Misc - Trenchers_2004_100 | Orange | 2022 | Construction and Mining - Misc - Trenchers | 2004 | 100 | Gasoline | 1.5938e-05 | 1.466e-05 | 1.7539e-05 | 0.0010454 | 6.5738e-05 | 0.014028 | 9.7804e-07 | 7.3896e-07 | 1.0867e-06 | 1.3553e-07 | 2.0843e-07 | 594.95 | 138.7 | 0.34 | 9154.2 | 0.53028 | 2.3778 | 407.9412 | 0.9198
Construction and Mining - Misc - Trenchers_2005_50 | Orange | 2022 | Construction and Mining - Misc - Trenchers | 2005 | 50 | Gasoline | 5.3539e-05 | 4.9245e-05 | 5.8916e-05 | 0.005421 | 0.00014201 | 0.02174 | 1.4987e-06 | 1.1324e-06 | 1.6652e-06 | 2.6431e-07 | 4.0406e-07 | 1153.4 | 463.55 | 1.15 | 13906.5 | 1.1726 | 3.3812 | 403.087 | 0.9198
Construction and Mining - Misc - Trenchers_2005_100 | Orange | 2022 | Construction and Mining - Misc - Trenchers | 2005 | 100 | Gasoline | 1.717e-05 | 1.5793e-05 | 1.8894e-05 | 0.0011185 | 7.1726e-05 | 0.015694 | 1.0942e-06 | 8.2674e-07 | 1.2158e-06 | 1.5163e-07 | 2.3272e-07 | 664.3 | 153.3 | 0.38 | 10117.8 | 0.51684 | 2.3473 | 403.4211 | 0.9198
Construction and Mining - Misc - Trenchers_2006_50 | Orange | 2022 | Construction and Mining - Misc - Trenchers | 2006 | 50 | Gasoline | 7.0904e-05 | 6.5218e-05 | 7.8026e-05 | 0.0071173 | 0.00018713 | 0.02984 | 2.0571e-06 | 1.5543e-06 | 2.2857e-06 | 3.628e-07 | 5.4728e-07 | 1562.2 | 638.75 | 1.58 | 19162.5 | 1.1269 | 3.2335 | 404.2722 | 0.9198
Construction and Mining - Misc - Trenchers_2006_100 | Orange | 2022 | Construction and Mining - Misc - Trenchers | 2006 | 100 | Gasoline | 2.2659e-05 | 2.0842e-05 | 2.4935e-05 | 0.001465 | 9.5951e-05 | 0.021542 | 1.5019e-06 | 1.1348e-06 | 1.6688e-06 | 2.0812e-07 | 3.1711e-07 | 905.2 | 211.7 | 0.53 | 13972.2 | 0.49392 | 2.2739 | 399.434 | 0.9198
Construction and Mining - Misc - Trenchers_2007_50 | Orange | 2022 | Construction and Mining - Misc - Trenchers | 2007 | 50 | Gasoline | 7.3237e-05 | 6.7364e-05 | 8.0593e-05 | 0.007725 | 8.7958e-05 | 0.03393 | 2.3391e-06 | 1.7673e-06 | 2.599e-06 | 4.1253e-07 | 6.1505e-07 | 1755.65 | 722.7 | 1.8 | 21681 | 1.0288 | 1.3433 | 401.5 | 0.9198
Construction and Mining - Misc - Trenchers_2007_100 | Orange | 2022 | Construction and Mining - Misc - Trenchers | 2007 | 100 | Gasoline | 2.2012e-05 | 2.0246e-05 | 2.4222e-05 | 0.0015859 | 5.5736e-05 | 0.024494 | 1.7078e-06 | 1.2903e-06 | 1.8976e-06 | 2.3665e-07 | 3.5931e-07 | 1025.65 | 240.9 | 0.6 | 15899.4 | 0.42165 | 1.1608 | 401.5 | 0.9198
Construction and Mining - Misc - Trenchers_2008_50 | Orange | 2022 | Construction and Mining - Misc - Trenchers | 2008 | 50 | Gasoline | 6.3887e-05 | 5.8764e-05 | 7.0304e-05 | 0.0066597 | 7.7713e-05 | 0.030713 | 2.1173e-06 | 1.5998e-06 | 2.3526e-06 | 3.7342e-07 | 5.4855e-07 | 1565.85 | 657 | 1.63 | 19710 | 0.98721 | 1.3056 | 403.0675 | 0.9198
Construction and Mining - Misc - Trenchers_2008_100 | Orange | 2022 | Construction and Mining - Misc - Trenchers | 2008 | 100 | Gasoline | 1.9144e-05 | 1.7608e-05 | 2.1067e-05 | 0.0013633 | 4.8439e-05 | 0.022172 | 1.5459e-06 | 1.168e-06 | 1.7177e-06 | 2.1421e-07 | 3.2351e-07 | 923.45 | 219 | 0.54 | 14454 | 0.40339 | 1.1097 | 405.5556 | 0.9198
Construction and Mining - Misc - Trenchers_2009_50 | Orange | 2022 | Construction and Mining - Misc - Trenchers | 2009 | 50 | Gasoline | 6.1495e-05 | 5.6563e-05 | 6.7672e-05 | 0.0063282 | 7.5825e-05 | 0.030721 | 2.1179e-06 | 1.6002e-06 | 2.3532e-06 | 3.7351e-07 | 5.4216e-07 | 1547.6 | 657 | 1.63 | 19710 | 0.95025 | 1.2738 | 403.0675 | 0.9198
Construction and Mining - Misc - Trenchers_2009_100 | Orange | 2022 | Construction and Mining - Misc - Trenchers | 2009 | 100 | Gasoline | 1.8367e-05 | 1.6894e-05 | 2.0212e-05 | 0.0012913 | 4.6436e-05 | 0.022177 | 1.5463e-06 | 1.1683e-06 | 1.7181e-06 | 2.1427e-07 | 3.2223e-07 | 919.8 | 219 | 0.54 | 14454 | 0.38702 | 1.0638 | 405.5556 | 0.9198
Construction and Mining - Misc - Trenchers_2010_50 | Orange | 2022 | Construction and Mining - Misc - Trenchers | 2010 | 50 | Gasoline | 5.7888e-05 | 5.3245e-05 | 6.3702e-05 | 0.0058734 | 7.2417e-05 | 0.030097 | 2.0749e-06 | 1.5677e-06 | 2.3054e-06 | 3.6592e-07 | 5.2426e-07 | 1496.5 | 642.4 | 1.6 | 19272 | 0.91484 | 1.2442 | 401.5 | 0.9198
Construction and Mining - Misc - Trenchers_2010_100 | Orange | 2022 | Construction and Mining - Misc - Trenchers | 2010 | 100 | Gasoline | 1.7229e-05 | 1.5847e-05 | 1.8959e-05 | 0.0011942 | 4.3521e-05 | 0.021727 | 1.5149e-06 | 1.1446e-06 | 1.6832e-06 | 2.0991e-07 | 3.1328e-07 | 894.25 | 211.7 | 0.53 | 13972.2 | 0.37556 | 1.0314 | 399.434 | 0.9198
Construction and Mining - Misc - Trenchers_2011_50 | Orange | 2022 | Construction and Mining - Misc - Trenchers | 2011 | 50 | Gasoline | 5.7069e-05 | 5.2492e-05 | 6.28e-05 | 0.0057009 | 7.2504e-05 | 0.030931 | 2.1324e-06 | 1.6111e-06 | 2.3693e-06 | 3.7606e-07 | 5.3193e-07 | 1518.4 | 660.65 | 1.64 | 19819.5 | 0.87697 | 1.2113 | 402.8354 | 0.9198
Construction and Mining - Misc - Trenchers_2011_100 | Orange | 2022 | Construction and Mining - Misc - Trenchers | 2011 | 100 | Gasoline | 1.692e-05 | 1.5563e-05 | 1.8619e-05 | 0.0011545 | 4.2699e-05 | 0.022329 | 1.5569e-06 | 1.1763e-06 | 1.7298e-06 | 2.1573e-07 | 3.2095e-07 | 916.15 | 219 | 0.54 | 14454 | 0.35652 | 0.97819 | 405.5556 | 0.9198
Construction and Mining - Misc - Trenchers_2012_50 | Orange | 2022 | Construction and Mining - Misc - Trenchers | 2012 | 50 | Gasoline | 6.0638e-05 | 5.5775e-05 | 6.6728e-05 | 0.005954 | 7.8326e-05 | 0.034323 | 2.3662e-06 | 1.7878e-06 | 2.6291e-06 | 4.1731e-07 | 5.818e-07 | 1660.75 | 733.65 | 1.82 | 22009.5 | 0.8391 | 1.1784 | 403.1044 | 0.9198
Construction and Mining - Misc - Trenchers_2012_100 | Orange | 2022 | Construction and Mining - Misc - Trenchers | 2012 | 100 | Gasoline | 1.7903e-05 | 1.6467e-05 | 1.9701e-05 | 0.0012003 | 4.5133e-05 | 0.024778 | 1.7276e-06 | 1.3053e-06 | 1.9196e-06 | 2.3939e-07 | 3.5419e-07 | 1011.05 | 244.55 | 0.6 | 16140.3 | 0.33782 | 0.92591 | 407.5833 | 0.9198
Construction and Mining - Misc - Trenchers_2013_25 | Orange | 2022 | Construction and Mining - Misc - Trenchers | 2013 | 25 | Diesel | 9.1544e-07 | 1.0895e-06 | 1.3182e-06 | 4.4993e-06 | 8.3302e-06 | 0.0010927 | 3.1126e-07 | 2.8636e-07 | 3.1126e-07 | 1.3865e-08 | 9.1823e-09 | 36.5 | 25.55 | 0.04 | 894.25 | 0.4034 | 3.0845 | 638.75 | 1.1901
Construction and Mining - Misc - Trenchers_2013_50 | Orange | 2022 | Construction and Mining - Misc - Trenchers | 2013 | 50 | Gasoline | 6.9488e-05 | 6.3915e-05 | 7.6467e-05 | 0.0066935 | 9.1369e-05 | 0.041159 | 2.8374e-06 | 2.1438e-06 | 3.1527e-06 | 5.0041e-07 | 6.8921e-07 | 1967.35 | 879.65 | 2.18 | 26389.5 | 0.80197 | 1.1465 | 403.5092 | 0.9198
Construction and Mining - Misc - Trenchers_2013_100 | Orange | 2022 | Construction and Mining - Misc - Trenchers | 2013 | 100 | Gasoline | 2.0421e-05 | 1.8783e-05 | 2.2472e-05 | 0.0013425 | 5.1422e-05 | 0.029713 | 2.0716e-06 | 1.5652e-06 | 2.3018e-06 | 2.8707e-07 | 4.2324e-07 | 1208.15 | 292 | 0.72 | 19272 | 0.32273 | 0.88351 | 405.5556 | 0.9198
Construction and Mining - Misc - Trenchers_2014_25 | Orange | 2022 | Construction and Mining - Misc - Trenchers | 2014 | 25 | Diesel | 3.3536e-06 | 3.9911e-06 | 4.8292e-06 | 1.6483e-05 | 3.0517e-05 | 0.0040031 | 1.1403e-06 | 1.0491e-06 | 1.1403e-06 | 5.0792e-08 | 3.3056e-08 | 131.4 | 87.6 | 0.14 | 3066 | 0.43103 | 3.2958 | 625.7143 | 1.1901
Construction and Mining - Misc - Trenchers_2014_50 | Orange | 2022 | Construction and Mining - Misc - Trenchers | 2014 | 50 | Gasoline | 9.2864e-05 | 8.5416e-05 | 0.00010219 | 0.0087552 | 0.00012447 | 0.057682 | 3.9766e-06 | 3.0045e-06 | 4.4184e-06 | 7.0131e-07 | 9.5134e-07 | 2715.6 | 1230.05 | 3.06 | 36901.5 | 0.76645 | 1.1169 | 401.9771 | 0.9198
Construction and Mining - Misc - Trenchers_2014_100 | Orange | 2022 | Construction and Mining - Misc - Trenchers | 2014 | 100 | Gasoline | 2.7153e-05 | 2.4975e-05 | 2.988e-05 | 0.0017456 | 6.8285e-05 | 0.041641 | 2.9033e-06 | 2.1936e-06 | 3.2259e-06 | 4.0231e-07 | 5.8947e-07 | 1682.65 | 408.8 | 1.02 | 26980.8 | 0.30651 | 0.83803 | 400.7843 | 0.9198
Construction and Mining - Misc - Trenchers_2015_25 | Orange | 2022 | Construction and Mining - Misc - Trenchers | 2015 | 25 | Diesel | 6.2398e-06 | 7.4259e-06 | 8.9853e-06 | 3.0668e-05 | 5.678e-05 | 0.0074482 | 2.1216e-06 | 1.9519e-06 | 2.1216e-06 | 9.4503e-08 | 6.2439e-08 | 248.2 | 164.25 | 0.27 | 5748.75 | 0.42772 | 3.2705 | 608.3333 | 1.1901
Construction and Mining - Misc - Trenchers_2015_50 | Orange | 2022 | Construction and Mining - Misc - Trenchers | 2015 | 50 | Gasoline | 9.9172e-05 | 9.1219e-05 | 0.00010913 | 0.0091264 | 0.00013571 | 0.064752 | 4.464e-06 | 3.3728e-06 | 4.96e-06 | 7.8727e-07 | 1.0536e-06 | 3007.6 | 1383.35 | 3.44 | 41500.5 | 0.72781 | 1.0828 | 402.1366 | 0.9198
Construction and Mining - Misc - Trenchers_2015_100 | Orange | 2022 | Construction and Mining - Misc - Trenchers | 2015 | 100 | Gasoline | 2.8834e-05 | 2.6522e-05 | 3.173e-05 | 0.0018072 | 7.2411e-05 | 0.046745 | 3.2592e-06 | 2.4625e-06 | 3.6213e-06 | 4.5162e-07 | 6.5852e-07 | 1879.75 | 459.9 | 1.14 | 30353.4 | 0.28932 | 0.78992 | 403.4211 | 0.9198
Construction and Mining - Misc - Trenchers_2016_25 | Orange | 2022 | Construction and Mining - Misc - Trenchers | 2016 | 25 | Diesel | 1.0354e-05 | 1.2322e-05 | 1.491e-05 | 5.089e-05 | 9.4219e-05 | 0.012359 | 3.5205e-06 | 3.2389e-06 | 3.5205e-06 | 1.5682e-07 | 1.0376e-07 | 412.45 | 273.75 | 0.44 | 9581.25 | 0.42585 | 3.2562 | 622.1591 | 1.1901
Construction and Mining - Misc - Trenchers_2016_50 | Orange | 2022 | Construction and Mining - Misc - Trenchers | 2016 | 50 | Gasoline | 9.6432e-05 | 8.8698e-05 | 0.00010612 | 0.0086333 | 0.00013495 | 0.066359 | 4.5747e-06 | 3.4564e-06 | 5.083e-06 | 8.068e-07 | 1.0639e-06 | 3036.8 | 1416.2 | 3.52 | 42486 | 0.69129 | 1.0518 | 402.3295 | 0.9198
Construction and Mining - Misc - Trenchers_2016_100 | Orange | 2022 | Construction and Mining - Misc - Trenchers | 2016 | 100 | Gasoline | 2.7862e-05 | 2.5628e-05 | 3.0661e-05 | 0.0016958 | 6.9857e-05 | 0.047905 | 3.34e-06 | 2.5236e-06 | 3.7112e-06 | 4.6283e-07 | 6.7131e-07 | 1916.25 | 470.85 | 1.17 | 31076.1 | 0.27307 | 0.74434 | 402.4359 | 0.9198
Construction and Mining - Misc - Trenchers_2017_25 | Orange | 2022 | Construction and Mining - Misc - Trenchers | 2017 | 25 | Diesel | 1.4567e-05 | 1.7335e-05 | 2.0976e-05 | 7.1594e-05 | 0.00013255 | 0.017387 | 4.9528e-06 | 4.5566e-06 | 4.9528e-06 | 2.2061e-07 | 1.4508e-07 | 576.7 | 386.9 | 0.62 | 13541.5 | 0.42389 | 3.2412 | 624.0323 | 1.1901
Construction and Mining - Misc - Trenchers_2017_50 | Orange | 2022 | Construction and Mining - Misc - Trenchers | 2017 | 50 | Gasoline | 9.2376e-05 | 8.4967e-05 | 0.00010165 | 0.0080131 | 0.00013248 | 0.067191 | 4.6321e-06 | 3.4998e-06 | 5.1467e-06 | 8.1692e-07 | 1.0626e-06 | 3033.15 | 1434.45 | 3.57 | 43033.5 | 0.65378 | 1.0193 | 401.8067 | 0.9198
Construction and Mining - Misc - Trenchers_2017_100 | Orange | 2022 | Construction and Mining - Misc - Trenchers | 2017 | 100 | Gasoline | 2.6503e-05 | 2.4377e-05 | 2.9165e-05 | 0.0015589 | 6.6328e-05 | 0.048505 | 3.3819e-06 | 2.5552e-06 | 3.7577e-06 | 4.6863e-07 | 6.7642e-07 | 1930.85 | 474.5 | 1.18 | 31317 | 0.25775 | 0.70131 | 402.1186 | 0.9198
Construction and Mining - Misc - Trenchers_2018_25 | Orange | 2022 | Construction and Mining - Misc - Trenchers | 2018 | 25 | Diesel | 4.327e-05 | 5.1495e-05 | 6.2309e-05 | 0.00021267 | 0.00039374 | 0.051649 | 1.4712e-05 | 1.3535e-05 | 1.4712e-05 | 6.5533e-07 | 4.3157e-07 | 1715.5 | 1146.1 | 1.85 | 40113.5 | 0.42507 | 3.2502 | 619.5135 | 1.1901
Construction and Mining - Misc - Trenchers_2018_50 | Orange | 2022 | Construction and Mining - Misc - Trenchers | 2018 | 50 | Gasoline | 8.6687e-05 | 7.9735e-05 | 9.5394e-05 | 0.0072492 | 0.00012768 | 0.066864 | 4.6096e-06 | 3.4828e-06 | 5.1217e-06 | 8.1295e-07 | 1.0421e-06 | 2974.75 | 1427.15 | 3.55 | 42814.5 | 0.61666 | 0.98748 | 402.0141 | 0.9198
Construction and Mining - Misc - Trenchers_2018_100 | Orange | 2022 | Construction and Mining - Misc - Trenchers | 2018 | 100 | Gasoline | 2.4674e-05 | 2.2695e-05 | 2.7152e-05 | 0.001394 | 6.1623e-05 | 0.04827 | 3.3655e-06 | 2.5428e-06 | 3.7394e-06 | 4.6635e-07 | 6.7003e-07 | 1912.6 | 474.5 | 1.18 | 31317 | 0.23996 | 0.65156 | 402.1186 | 0.9198
Construction and Mining - Misc - Trenchers_2019_25 | Orange | 2022 | Construction and Mining - Misc - Trenchers | 2019 | 25 | Gasoline | 0.00048878 | 0.00044958 | 0.00053788 | 0.019654 | 0.00036157 | 0.032538 | 0.00024549 | 0.00018548 | 0.00027276 | 8.639e-07 | 8.6822e-07 | 2478.35 | 2565.95 | 5.91 | 37985.55 | 3.9191 | 3.1519 | 434.1709 | 0.9198
Construction and Mining - Misc - Trenchers_2019_25 | Orange | 2022 | Construction and Mining - Misc - Trenchers | 2019 | 25 | Diesel | 5.0702e-05 | 6.0339e-05 | 7.301e-05 | 0.00025317 | 0.00046124 | 0.060585 | 1.7258e-05 | 1.5877e-05 | 1.7258e-05 | 7.7407e-07 | 5.0686e-07 | 2014.8 | 1463.65 | 2.37 | 47052.15 | 0.42463 | 3.2459 | 617.5738 | 1.1901
Construction and Mining - Misc - Trenchers_2019_50 | Orange | 2022 | Construction and Mining - Misc - Trenchers | 2019 | 50 | Gasoline | 8.3046e-05 | 7.6386e-05 | 9.1387e-05 | 0.0066524 | 0.00012596 | 0.068177 | 4.7001e-06 | 3.5512e-06 | 5.2223e-06 | 8.2891e-07 | 1.046e-06 | 2985.7 | 1456.35 | 3.62 | 43690.5 | 0.57891 | 0.9546 | 402.3066 | 0.9198
Construction and Mining - Misc - Trenchers_2019_100 | Orange | 2022 | Construction and Mining - Misc - Trenchers | 2019 | 100 | Gasoline | 2.3424e-05 | 2.1546e-05 | 2.5777e-05 | 0.0012609 | 5.8364e-05 | 0.049218 | 3.4316e-06 | 2.5927e-06 | 3.8128e-06 | 4.7551e-07 | 6.8026e-07 | 1941.8 | 481.8 | 1.2 | 31798.8 | 0.22436 | 0.60775 | 401.5 | 0.9198
Construction and Mining - Misc - Trenchers_2020_25 | Orange | 2022 | Construction and Mining - Misc - Trenchers | 2020 | 25 | Gasoline | 0.0021316 | 0.0019607 | 0.0023457 | 0.085713 | 0.0015768 | 0.1419 | 0.0010706 | 0.00080889 | 0.0011895 | 3.7675e-06 | 3.7836e-06 | 10800.35 | 11201.85 | 25.79 | 165819.5 | 3.9152 | 3.1488 | 434.3486 | 0.9198
Construction and Mining - Misc - Trenchers_2020_25 | Orange | 2022 | Construction and Mining - Misc - Trenchers | 2020 | 25 | Diesel | 6.0761e-05 | 7.231e-05 | 8.7496e-05 | 0.00031613 | 0.00055236 | 0.072815 | 2.0741e-05 | 1.9082e-05 | 2.0741e-05 | 9.4746e-07 | 6.097e-07 | 2423.6 | 2142.55 | 3.47 | 56578.65 | 0.42319 | 3.2326 | 617.4496 | 1.1901
Construction and Mining - Misc - Trenchers_2020_50 | Orange | 2022 | Construction and Mining - Misc - Trenchers | 2020 | 50 | Gasoline | 7.7551e-05 | 7.1332e-05 | 8.534e-05 | 0.0059017 | 0.00012149 | 0.068044 | 4.6909e-06 | 3.5442e-06 | 5.2121e-06 | 8.2729e-07 | 1.0293e-06 | 2938.25 | 1452.7 | 3.61 | 43581 | 0.54197 | 0.92304 | 402.41 | 0.9198
Construction and Mining - Misc - Trenchers_2020_100 | Orange | 2022 | Construction and Mining - Misc - Trenchers | 2020 | 100 | Gasoline | 2.1648e-05 | 1.9912e-05 | 2.3823e-05 | 0.0010982 | 5.3789e-05 | 0.049121 | 3.4248e-06 | 2.5877e-06 | 3.8054e-06 | 4.7458e-07 | 6.7514e-07 | 1927.2 | 481.8 | 1.2 | 31798.8 | 0.20735 | 0.56011 | 401.5 | 0.9198
Construction and Mining - Misc - Trenchers_2021_25 | Orange | 2022 | Construction and Mining - Misc - Trenchers | 2021 | 25 | Gasoline | 0.0095562 | 0.0087898 | 0.010516 | 0.38426 | 0.0070691 | 0.63614 | 0.0047995 | 0.0036263 | 0.0053328 | 1.689e-05 | 1.696e-05 | 48413.6 | 50209.4 | 115.59 | 743194.75 | 3.9162 | 3.1496 | 434.3749 | 0.9198
Construction and Mining - Misc - Trenchers_2021_25 | Orange | 2022 | Construction and Mining - Misc - Trenchers | 2021 | 25 | Diesel | 8.66e-05 | 0.00010306 | 0.0001247 | 0.00050127 | 0.00078568 | 0.10461 | 2.9799e-05 | 2.7415e-05 | 2.9799e-05 | 1.4292e-06 | 8.7599e-07 | 3482.1 | 4599 | 7.43 | 81343.9 | 0.41952 | 3.1982 | 618.9771 | 1.1901
Construction and Mining - Misc - Trenchers_2021_50 | Orange | 2022 | Construction and Mining - Misc - Trenchers | 2021 | 50 | Gasoline | 7.0897e-05 | 6.5211e-05 | 7.8018e-05 | 0.0050695 | 0.00011512 | 0.066798 | 4.605e-06 | 3.4794e-06 | 5.1167e-06 | 8.1215e-07 | 9.9481e-07 | 2839.7 | 1427.15 | 3.54 | 42814.5 | 0.50434 | 0.8903 | 403.1497 | 0.9198
Construction and Mining - Misc - Trenchers_2021_100 | Orange | 2022 | Construction and Mining - Misc - Trenchers | 2021 | 100 | Gasoline | 1.9554e-05 | 1.7985e-05 | 2.1517e-05 | 0.00092089 | 4.8427e-05 | 0.048222 | 3.3622e-06 | 2.5403e-06 | 3.7357e-06 | 4.6589e-07 | 6.598e-07 | 1883.4 | 474.5 | 1.18 | 31317 | 0.19016 | 0.51203 | 402.1186 | 0.9198
Construction and Mining - Misc - Trenchers_2022_25 | Orange | 2022 | Construction and Mining - Misc - Trenchers | 2022 | 25 | Gasoline | 0.010331 | 0.0095026 | 0.011369 | 0.43708 | 0.0076434 | 0.72359 | 0.0054592 | 0.0041248 | 0.0060658 | 1.9212e-05 | 1.9262e-05 | 54983.6 | 57111.55 | 131.48 | 845380.15 | 3.722 | 2.9938 | 434.3744 | 0.9198
Construction and Mining - Misc - Trenchers_2022_25 | Orange | 2022 | Construction and Mining - Misc - Trenchers | 2022 | 25 | Diesel | 9.5556e-05 | 0.00011372 | 0.0001376 | 0.00055982 | 0.00086673 | 0.11554 | 3.2913e-05 | 3.028e-05 | 3.2913e-05 | 1.5875e-06 | 9.6689e-07 | 3843.45 | 5277.9 | 8.53 | 89826.5 | 0.4192 | 3.195 | 618.7456 | 1.1901
Construction and Mining - Misc - Trenchers_2022_50 | Orange | 2022 | Construction and Mining - Misc - Trenchers | 2022 | 50 | Gasoline | 6.3201e-05 | 5.8132e-05 | 6.9549e-05 | 0.0041823 | 0.00010681 | 0.064294 | 4.4324e-06 | 3.3489e-06 | 4.9249e-06 | 7.817e-07 | 9.4239e-07 | 2690.05 | 1372.4 | 3.41 | 41172 | 0.46752 | 0.85901 | 402.4633 | 0.9198
Construction and Mining - Misc - Trenchers_2022_100 | Orange | 2022 | Construction and Mining - Misc - Trenchers | 2022 | 100 | Gasoline | 1.7185e-05 | 1.5807e-05 | 1.8912e-05 | 0.00073503 | 4.2396e-05 | 0.046414 | 3.2361e-06 | 2.4451e-06 | 3.5957e-06 | 4.4843e-07 | 6.3167e-07 | 1803.1 | 456.25 | 1.13 | 30112.5 | 0.17382 | 0.4662 | 403.7611 | 0.9198
Construction and Mining - Off-Highway Tractors_1969_50 | Orange | 2022 | Construction and Mining - Off-Highway Tractors | 1969 | 50 | Diesel | 1.7691e-05 | 2.1406e-05 | 2.5475e-05 | 5.8821e-05 | 4.0503e-05 | 0.0030951 | 5.5684e-06 | 5.1229e-06 | 5.5684e-06 | 2.8085e-08 | 2.5262e-08 | 100.4167 | 108.6528 | 0.44405 | 4020.1551 | 1.7631 | 3.3361 | 244.6886 | 1.21
Construction and Mining - Off-Highway Tractors_1969_75 | Orange | 2022 | Construction and Mining - Off-Highway Tractors | 1969 | 75 | Diesel | 1.496e-05 | 1.8101e-05 | 2.1542e-05 | 5.868e-05 | 0.00014335 | 0.0048995 | 1.051e-05 | 9.6695e-06 | 1.051e-05 | 4.485e-08 | 3.9989e-08 | 158.9595 | 121.7399 | 0.53285 | 7060.9128 | 0.84887 | 6.7225 | 228.4674 | 1.21
Construction and Mining - Off-Highway Tractors_1969_175 | Orange | 2022 | Construction and Mining - Off-Highway Tractors | 1969 | 175 | Diesel | 6.3067e-06 | 7.6312e-06 | 9.0817e-06 | 2.471e-05 | 7.0972e-05 | 0.0022527 | 4.4293e-06 | 4.075e-06 | 4.4293e-06 | 2.0638e-08 | 1.8386e-08 | 73.0848 | 20.29 | 0.088809 | 3246.3967 | 0.77835 | 7.2389 | 228.4674 | 1.21
Construction and Mining - Off-Highway Tractors_1969_300 | Orange | 2022 | Construction and Mining - Off-Highway Tractors | 1969 | 300 | Diesel | 1.8076e-05 | 2.1873e-05 | 2.603e-05 | 0.00013627 | 0.0002116 | 0.0069469 | 1.2472e-05 | 1.1475e-05 | 1.2472e-05 | 6.3685e-08 | 5.67e-08 | 225.3854 | 39.3626 | 0.17762 | 10000.9308 | 0.72418 | 7.0059 | 221.6134 | 1.21
Construction and Mining - Off-Highway Tractors_1970_50 | Orange | 2022 | Construction and Mining - Off-Highway Tractors | 1970 | 50 | Diesel | 3.3101e-06 | 4.0052e-06 | 4.7665e-06 | 1.1006e-05 | 7.5785e-06 | 0.00057912 | 1.0419e-06 | 9.5855e-07 | 1.0419e-06 | 5.255e-09 | 4.7267e-09 | 18.789 | 20.29 | 0.088809 | 750.7292 | 1.7666 | 3.3427 | 228.4674 | 1.21
| Orange | 2022 | Construction and Mining - Off-Highway Tractors | 1972 | 25 | Diesel | 0 | 0 | 0 | 0 | 0 | 0 | 0 | 0 | 0 | 0 | 0 | 0 | 0 | 0 | 0 | 0 | 0 | #DIV/0!
Construction and Mining - Off-Highway Tractors_1972_50 | Orange | 2022 | Construction and Mining - Off-Highway Tractors | 1972 | 50 | Diesel | 3.668e-06 | 4.4382e-06 | 5.2818e-06 | 1.2196e-05 | 8.3978e-06 | 0.00064173 | 1.1545e-06 | 1.0622e-06 | 1.1545e-06 | 5.8231e-09 | 5.2377e-09 | 20.8202 | 20.29 | 0.088809 | 831.8892 | 1.7666 | 3.3427 | 228.4674 | 1.21
| Orange | 2022 | Construction and Mining - Off-Highway Tractors | 1973 | 25 | Diesel | 0 | 0 | 0 | 0 | 0 | 0 | 0 | 0 | 0 | 0 | 0 | 0 | 0 | 0 | 0 | 0 | 0 | #DIV/0!
Construction and Mining - Off-Highway Tractors_1973_50 | Orange | 2022 | Construction and Mining - Off-Highway Tractors | 1973 | 50 | Diesel | 2.2366e-06 | 2.7062e-06 | 3.2206e-06 | 7.4365e-06 | 5.1206e-06 | 0.0003913 | 7.0399e-07 | 6.4767e-07 | 7.0399e-07 | 3.5507e-09 | 3.1937e-09 | 12.6953 | 20.29 | 0.088809 | 507.2495 | 1.7666 | 3.3427 | 228.4674 | 1.21
Construction and Mining - Off-Highway Tractors_1974_50 | Orange | 2022 | Construction and Mining - Off-Highway Tractors | 1974 | 50 | Diesel | 4.0258e-06 | 4.8712e-06 | 5.7972e-06 | 1.3386e-05 | 9.2172e-06 | 0.00070434 | 1.2672e-06 | 1.1658e-06 | 1.2672e-06 | 6.3912e-09 | 5.7487e-09 | 22.8515 | 20.29 | 0.088809 | 913.0491 | 1.7666 | 3.3427 | 228.4674 | 1.21
Construction and Mining - Off-Highway Tractors_1974_75 | Orange | 2022 | Construction and Mining - Off-Highway Tractors | 1974 | 75 | Diesel | 2.5793e-06 | 3.1209e-06 | 3.7142e-06 | 1.0117e-05 | 2.4716e-05 | 0.00084474 | 1.8121e-06 | 1.6672e-06 | 1.8121e-06 | 7.7327e-09 | 6.8947e-09 | 27.4068 | 20.29 | 0.088809 | 1217.3988 | 0.84887 | 6.7225 | 228.4674 | 1.21
Construction and Mining - Off-Highway Tractors_1974_175 | Orange | 2022 | Construction and Mining - Off-Highway Tractors | 1974 | 175 | Diesel | 5.2262e-06 | 6.3238e-06 | 7.5258e-06 | 2.7026e-05 | 6.6551e-05 | 0.0024638 | 3.4604e-06 | 3.1836e-06 | 3.4604e-06 | 2.2623e-08 | 2.011e-08 | 79.9365 | 20.29 | 0.088809 | 3550.7464 | 0.58972 | 6.2062 | 228.4674 | 1.21
| Orange | 2022 | Construction and Mining - Off-Highway Tractors | 1975 | 25 | Diesel | 0 | 0 | 0 | 0 | 0 | 0 | 0 | 0 | 0 | 0 | 0 | 0 | 0 | 0 | 0 | 0 | 0 | #DIV/0!
Construction and Mining - Off-Highway Tractors_1975_50 | Orange | 2022 | Construction and Mining - Off-Highway Tractors | 1975 | 50 | Diesel | 8.0516e-06 | 9.7424e-06 | 1.1594e-05 | 2.6771e-05 | 1.8434e-05 | 0.0014087 | 2.5344e-06 | 2.3316e-06 | 2.5344e-06 | 1.2782e-08 | 1.1497e-08 | 45.7029 | 40.58 | 0.17762 | 1826.0981 | 1.7666 | 3.3427 | 228.4674 | 1.21
Construction and Mining - Off-Highway Tractors_1975_75 | Orange | 2022 | Construction and Mining - Off-Highway Tractors | 1975 | 75 | Diesel | 4.9436e-06 | 5.9818e-06 | 7.1188e-06 | 1.9391e-05 | 4.7372e-05 | 0.0016191 | 3.4732e-06 | 3.1954e-06 | 3.4732e-06 | 1.4821e-08 | 1.3215e-08 | 52.5297 | 40.58 | 0.17762 | 2333.3476 | 0.84887 | 6.7225 | 228.4674 | 1.21
Construction and Mining - Off-Highway Tractors_1975_175 | Orange | 2022 | Construction and Mining - Off-Highway Tractors | 1975 | 175 | Diesel | 5.0769e-06 | 6.1431e-06 | 7.3108e-06 | 2.6254e-05 | 6.465e-05 | 0.0023934 | 3.3616e-06 | 3.0926e-06 | 3.3616e-06 | 2.1976e-08 | 1.9535e-08 | 77.6526 | 20.29 | 0.088809 | 3449.2965 | 0.58972 | 6.2062 | 228.4674 | 1.21
Construction and Mining - Off-Highway Tractors_1975_300 | Orange | 2022 | Construction and Mining - Off-Highway Tractors | 1975 | 300 | Diesel | 7.4661e-06 | 9.0339e-06 | 1.0751e-05 | 3.8609e-05 | 9.5073e-05 | 0.0035198 | 4.9435e-06 | 4.548e-06 | 4.9435e-06 | 3.2318e-08 | 2.8728e-08 | 114.195 | 20.29 | 0.088809 | 5072.4948 | 0.58972 | 6.2062 | 228.4674 | 1.21
Construction and Mining - Off-Highway Tractors_1976_75 | Orange | 2022 | Construction and Mining - Off-Highway Tractors | 1976 | 75 | Diesel | 3.0951e-06 | 3.7451e-06 | 4.457e-06 | 1.2141e-05 | 2.9659e-05 | 0.0010137 | 2.1746e-06 | 2.0006e-06 | 2.1746e-06 | 9.2792e-09 | 8.2736e-09 | 32.8882 | 20.29 | 0.088809 | 1460.8785 | 0.84887 | 6.7225 | 228.4674 | 1.21
Construction and Mining - Off-Highway Tractors_1977_50 | Orange | 2022 | Construction and Mining - Off-Highway Tractors | 1977 | 50 | Diesel | 3.5785e-06 | 4.33e-06 | 5.153e-06 | 1.1898e-05 | 8.193e-06 | 0.00062608 | 1.1264e-06 | 1.0363e-06 | 1.1264e-06 | 5.681e-09 | 5.11e-09 | 20.3124 | 20.29 | 0.088809 | 811.5992 | 1.7666 | 3.3427 | 228.4674 | 1.21
Construction and Mining - Off-Highway Tractors_1977_175 | Orange | 2022 | Construction and Mining - Off-Highway Tractors | 1977 | 175 | Diesel | 8.1701e-06 | 9.8858e-06 | 1.1765e-05 | 4.225e-05 | 0.00010404 | 0.0038517 | 5.4096e-06 | 4.9768e-06 | 5.4096e-06 | 3.5365e-08 | 3.1437e-08 | 124.9628 | 39.1597 | 0.17762 | 5580.2516 | 0.5866 | 6.1734 | 220.4711 | 1.21
Construction and Mining - Off-Highway Tractors_1977_600 | Orange | 2022 | Construction and Mining - Off-Highway Tractors | 1977 | 600 | Diesel | 2.1825e-05 | 2.6408e-05 | 3.1427e-05 | 0.00031914 | 0.00030132 | 0.01188 | 1.4049e-05 | 1.2925e-05 | 1.4049e-05 | 1.0919e-07 | 9.6967e-08 | 385.4484 | 39.6669 | 0.17762 | 17118.4526 | 0.5108 | 5.8284 | 223.3269 | 1.21
| Orange | 2022 | Construction and Mining - Off-Highway Tractors | 1978 | 25 | Diesel | 0 | 0 | 0 | 0 | 0 | 0 | 0 | 0 | 0 | 0 | 0 | 0 | 0 | 0 | 0 | 0 | 0 | #DIV/0!
Construction and Mining - Off-Highway Tractors_1978_50 | Orange | 2022 | Construction and Mining - Off-Highway Tractors | 1978 | 50 | Diesel | 4.0258e-06 | 4.8712e-06 | 5.7972e-06 | 1.3386e-05 | 9.2172e-06 | 0.00070434 | 1.2672e-06 | 1.1658e-06 | 1.2672e-06 | 6.3912e-09 | 5.7487e-09 | 22.8515 | 20.29 | 0.088809 | 913.0491 | 1.7666 | 3.3427 | 228.4674 | 1.21
Construction and Mining - Off-Highway Tractors_1978_75 | Orange | 2022 | Construction and Mining - Off-Highway Tractors | 1978 | 75 | Diesel | 6.861e-06 | 8.3019e-06 | 9.8799e-06 | 2.6913e-05 | 6.5746e-05 | 0.0022471 | 4.8204e-06 | 4.4347e-06 | 4.8204e-06 | 2.0569e-08 | 1.834e-08 | 72.9038 | 46.667 | 0.17762 | 3196.6862 | 0.85993 | 6.8102 | 262.7376 | 1.21
| Orange | 2022 | Construction and Mining - Off-Highway Tractors | 1979 | 25 | Diesel | 0 | 0 | 0 | 0 | 0 | 0 | 0 | 0 | 0 | 0 | 0 | 0 | 0 | 0 | 0 | 0 | 0 | #DIV/0!
Construction and Mining - Off-Highway Tractors_1979_50 | Orange | 2022 | Construction and Mining - Off-Highway Tractors | 1979 | 50 | Diesel | 6.7097e-06 | 8.1187e-06 | 9.6619e-06 | 2.231e-05 | 1.5362e-05 | 0.0011739 | 2.112e-06 | 1.943e-06 | 2.112e-06 | 1.0652e-08 | 9.5812e-09 | 38.0858 | 40.58 | 0.17762 | 1521.7484 | 1.7666 | 3.3427 | 228.4674 | 1.21
Construction and Mining - Off-Highway Tractors_1979_175 | Orange | 2022 | Construction and Mining - Off-Highway Tractors | 1979 | 175 | Diesel | 4.181e-06 | 5.059e-06 | 6.0206e-06 | 2.1621e-05 | 5.3241e-05 | 0.0019711 | 2.7683e-06 | 2.5469e-06 | 2.7683e-06 | 1.8098e-08 | 1.6088e-08 | 63.9492 | 20.29 | 0.088809 | 2840.5971 | 0.58972 | 6.2062 | 228.4674 | 1.21
Construction and Mining - Off-Highway Tractors_1980_50 | Orange | 2022 | Construction and Mining - Off-Highway Tractors | 1980 | 50 | Diesel | 6.3518e-06 | 7.6857e-06 | 9.1466e-06 | 2.112e-05 | 1.4543e-05 | 0.0011113 | 1.9993e-06 | 1.8394e-06 | 1.9993e-06 | 1.0084e-08 | 9.0702e-09 | 36.0545 | 40.58 | 0.17762 | 1440.5885 | 1.7666 | 3.3427 | 228.4674 | 1.21
Construction and Mining - Off-Highway Tractors_1980_75 | Orange | 2022 | Construction and Mining - Off-Highway Tractors | 1980 | 75 | Diesel | 1.079e-05 | 1.3056e-05 | 1.5538e-05 | 4.2324e-05 | 0.0001034 | 0.0035338 | 7.5807e-06 | 6.9743e-06 | 7.5807e-06 | 3.2348e-08 | 2.8843e-08 | 114.6518 | 81.1599 | 0.35524 | 5092.7848 | 0.84887 | 6.7225 | 228.4674 | 1.21
Construction and Mining - Off-Highway Tractors_1980_600 | Orange | 2022 | Construction and Mining - Off-Highway Tractors | 1980 | 600 | Diesel | 8.5792e-06 | 1.0381e-05 | 1.2354e-05 | 0.00013237 | 0.00011453 | 0.0049277 | 5.8269e-06 | 5.3608e-06 | 5.8269e-06 | 4.5301e-08 | 4.0219e-08 | 159.873 | 20.29 | 0.088809 | 7101.4928 | 0.48403 | 5.3401 | 228.4674 | 1.21
| Orange | 2022 | Construction and Mining - Off-Highway Tractors | 1981 | 25 | Diesel | 0 | 0 | 0 | 0 | 0 | 0 | 0 | 0 | 0 | 0 | 0 | 0 | 0 | 0 | 0 | 0 | 0 | #DIV/0!
Construction and Mining - Off-Highway Tractors_1981_50 | Orange | 2022 | Construction and Mining - Off-Highway Tractors | 1981 | 50 | Diesel | 3.9363e-06 | 4.763e-06 | 5.6683e-06 | 1.3088e-05 | 9.0123e-06 | 0.00068869 | 1.239e-06 | 1.1399e-06 | 1.239e-06 | 6.2491e-09 | 5.621e-09 | 22.3436 | 20.29 | 0.088809 | 892.7591 | 1.7666 | 3.3427 | 228.4674 | 1.21
Construction and Mining - Off-Highway Tractors_1981_75 | Orange | 2022 | Construction and Mining - Off-Highway Tractors | 1981 | 75 | Diesel | 4.8146e-06 | 5.8257e-06 | 6.9331e-06 | 1.8886e-05 | 4.6136e-05 | 0.0015769 | 3.3826e-06 | 3.112e-06 | 3.3826e-06 | 1.4434e-08 | 1.287e-08 | 51.1594 | 40.58 | 0.17762 | 2272.4777 | 0.84887 | 6.7225 | 228.4674 | 1.21
Construction and Mining - Off-Highway Tractors_1981_300 | Orange | 2022 | Construction and Mining - Off-Highway Tractors | 1981 | 300 | Diesel | 6.0625e-06 | 7.3357e-06 | 8.7301e-06 | 3.2644e-05 | 7.5244e-05 | 0.0030411 | 4.2711e-06 | 3.9295e-06 | 4.2711e-06 | 2.7934e-08 | 2.4821e-08 | 98.6645 | 20.29 | 0.088809 | 4382.6355 | 0.55423 | 5.6849 | 228.4674 | 1.21
Construction and Mining - Off-Highway Tractors_1982_300 | Orange | 2022 | Construction and Mining - Off-Highway Tractors | 1982 | 300 | Diesel | 1.2911e-05 | 1.5622e-05 | 1.8592e-05 | 6.952e-05 | 0.00016024 | 0.0064764 | 9.096e-06 | 8.3683e-06 | 9.096e-06 | 5.949e-08 | 5.2859e-08 | 210.1188 | 40.58 | 0.17762 | 9333.3905 | 0.55423 | 5.6849 | 228.4674 | 1.21
| Orange | 2022 | Construction and Mining - Off-Highway Tractors | 1983 | 25 | Diesel | 0 | 0 | 0 | 0 | 0 | 0 | 0 | 0 | 0 | 0 | 0 | 0 | 0 | 0 | 0 | 0 | 0 | #DIV/0!
Construction and Mining - Off-Highway Tractors_1983_75 | Orange | 2022 | Construction and Mining - Off-Highway Tractors | 1983 | 75 | Diesel | 3.0951e-06 | 3.7451e-06 | 4.457e-06 | 1.2141e-05 | 2.9659e-05 | 0.0010137 | 2.1746e-06 | 2.0006e-06 | 2.1746e-06 | 9.2792e-09 | 8.2736e-09 | 32.8882 | 20.29 | 0.088809 | 1460.8785 | 0.84887 | 6.7225 | 228.4674 | 1.21
| Orange | 2022 | Construction and Mining - Off-Highway Tractors | 1984 | 25 | Diesel | 0 | 0 | 0 | 0 | 0 | 0 | 0 | 0 | 0 | 0 | 0 | 0 | 0 | 0 | 0 | 0 | 0 | #DIV/0!
| Orange | 2022 | Construction and Mining - Off-Highway Tractors | 1985 | 25 | Diesel | 0 | 0 | 0 | 0 | 0 | 0 | 0 | 0 | 0 | 0 | 0 | 0 | 0 | 0 | 0 | 0 | 0 | #DIV/0!
Construction and Mining - Off-Highway Tractors_1985_50 | Orange | 2022 | Construction and Mining - Off-Highway Tractors | 1985 | 50 | Diesel | 5.0099e-06 | 6.062e-06 | 7.2142e-06 | 1.6658e-05 | 1.147e-05 | 0.00087651 | 1.5769e-06 | 1.4508e-06 | 1.5769e-06 | 7.9535e-09 | 7.1539e-09 | 28.4374 | 40.58 | 0.17762 | 1136.2388 | 1.7666 | 3.3427 | 228.4674 | 1.21
Construction and Mining - Off-Highway Tractors_1985_75 | Orange | 2022 | Construction and Mining - Off-Highway Tractors | 1985 | 75 | Diesel | 5.2445e-06 | 6.3459e-06 | 7.5521e-06 | 2.0572e-05 | 5.0256e-05 | 0.0017176 | 3.6847e-06 | 3.3899e-06 | 3.6847e-06 | 1.5723e-08 | 1.4019e-08 | 55.7272 | 40.58 | 0.17762 | 2475.3775 | 0.84887 | 6.7225 | 228.4674 | 1.21
| Orange | 2022 | Construction and Mining - Off-Highway Tractors | 1986 | 25 | Diesel | 0 | 0 | 0 | 0 | 0 | 0 | 0 | 0 | 0 | 0 | 0 | 0 | 0 | 0 | 0 | 0 | 0 | #DIV/0!
Construction and Mining - Off-Highway Tractors_1986_50 | Orange | 2022 | Construction and Mining - Off-Highway Tractors | 1986 | 50 | Diesel | 1.059e-05 | 1.2814e-05 | 1.5249e-05 | 3.5211e-05 | 2.4245e-05 | 0.0018527 | 3.3333e-06 | 3.0666e-06 | 3.3333e-06 | 1.6812e-08 | 1.5122e-08 | 60.1101 | 71.1164 | 0.26643 | 2370.5459 | 1.7898 | 3.3867 | 266.9261 | 1.21
Construction and Mining - Off-Highway Tractors_1986_75 | Orange | 2022 | Construction and Mining - Off-Highway Tractors | 1986 | 75 | Diesel | 6.0675e-06 | 7.3416e-06 | 8.7372e-06 | 2.38e-05 | 5.8142e-05 | 0.0019872 | 4.2628e-06 | 3.9218e-06 | 4.2628e-06 | 1.819e-08 | 1.6219e-08 | 64.4716 | 38.0437 | 0.17762 | 2853.2783 | 0.852 | 6.7473 | 214.1882 | 1.21
Construction and Mining - Off-Highway Tractors_1986_175 | Orange | 2022 | Construction and Mining - Off-Highway Tractors | 1986 | 175 | Diesel | 4.5973e-06 | 5.5628e-06 | 6.6201e-06 | 2.5813e-05 | 6.0962e-05 | 0.0024638 | 3.4604e-06 | 3.1836e-06 | 3.4604e-06 | 2.2641e-08 | 2.011e-08 | 79.9365 | 20.29 | 0.088809 | 3550.7464 | 0.51875 | 5.6849 | 228.4674 | 1.21
Construction and Mining - Off-Highway Tractors_1986_300 | Orange | 2022 | Construction and Mining - Off-Highway Tractors | 1986 | 300 | Diesel | 5.6481e-06 | 6.8342e-06 | 8.1333e-06 | 3.1713e-05 | 7.4896e-05 | 0.003027 | 4.2514e-06 | 3.9113e-06 | 4.2514e-06 | 2.7817e-08 | 2.4706e-08 | 98.2077 | 20.29 | 0.088809 | 4362.3456 | 0.51875 | 5.6849 | 228.4674 | 1.21
Construction and Mining - Off-Highway Tractors_1987_50 | Orange | 2022 | Construction and Mining - Off-Highway Tractors | 1987 | 50 | Diesel | 4.0258e-06 | 4.8712e-06 | 5.7972e-06 | 1.3386e-05 | 9.2172e-06 | 0.00070434 | 1.2672e-06 | 1.1658e-06 | 1.2672e-06 | 6.3912e-09 | 5.7487e-09 | 22.8515 | 20.29 | 0.088809 | 913.0491 | 1.7666 | 3.3427 | 228.4674 | 1.21
Construction and Mining - Off-Highway Tractors_1987_175 | Orange | 2022 | Construction and Mining - Off-Highway Tractors | 1987 | 175 | Diesel | 1.0037e-05 | 1.2144e-05 | 1.4453e-05 | 3.9369e-05 | 9.6176e-05 | 0.0032871 | 7.0514e-06 | 6.4873e-06 | 7.0514e-06 | 3.009e-08 | 2.6829e-08 | 106.6463 | 43.0148 | 0.088809 | 4731.6232 | 0.84986 | 6.7304 | 484.351 | 1.21
| Orange | 2022 | Construction and Mining - Off-Highway Tractors | 1988 | 25 | Diesel | 0 | 0 | 0 | 0 | 0 | 0 | 0 | 0 | 0 | 0 | 0 | 0 | 0 | 0 | 0 | 0 | 0 | #DIV/0!
Construction and Mining - Off-Highway Tractors_1988_50 | Orange | 2022 | Construction and Mining - Off-Highway Tractors | 1988 | 50 | Diesel | 1.1292e-05 | 1.3664e-05 | 1.6261e-05 | 3.837e-05 | 2.6063e-05 | 0.002019 | 3.6323e-06 | 3.3418e-06 | 3.6323e-06 | 1.8328e-08 | 1.6479e-08 | 65.5033 | 59.8554 | 0.17762 | 2663.567 | 1.6986 | 3.24 | 336.9895 | 1.21
Construction and Mining - Off-Highway Tractors_1988_75 | Orange | 2022 | Construction and Mining - Off-Highway Tractors | 1988 | 75 | Diesel | 6.8657e-06 | 8.3075e-06 | 9.8867e-06 | 2.8476e-05 | 6.4363e-05 | 0.0032704 | 5.7634e-06 | 5.3023e-06 | 5.7634e-06 | 3.003e-08 | 2.6693e-08 | 106.1043 | 65.1308 | 0.26643 | 4711.1303 | 0.5839 | 4.5238 | 244.4602 | 1.21
Construction and Mining - Off-Highway Tractors_1988_600 | Orange | 2022 | Construction and Mining - Off-Highway Tractors | 1988 | 600 | Diesel | 1.5923e-05 | 1.9267e-05 | 2.293e-05 | 7.664e-05 | 0.00020905 | 0.012109 | 1.0277e-05 | 9.4545e-06 | 1.0277e-05 | 1.1147e-07 | 9.883e-08 | 392.8557 | 48.4931 | 0.17762 | 17457.4982 | 0.36545 | 3.9651 | 273.0186 | 1.21
| Orange | 2022 | Construction and Mining - Off-Highway Tractors | 1989 | 25 | Diesel | 0 | 0 | 0 | 0 | 0 | 0 | 0 | 0 | 0 | 0 | 0 | 0 | 0 | 0 | 0 | 0 | 0 | #DIV/0!
Construction and Mining - Off-Highway Tractors_1989_50 | Orange | 2022 | Construction and Mining - Off-Highway Tractors | 1989 | 50 | Diesel | 8.1042e-06 | 9.806e-06 | 1.167e-05 | 2.7537e-05 | 1.8704e-05 | 0.001449 | 2.6068e-06 | 2.3983e-06 | 2.6068e-06 | 1.3153e-08 | 1.1826e-08 | 47.01 | 46.9713 | 0.088809 | 1878.8521 | 1.7282 | 3.2964 | 528.9021 | 1.21
Construction and Mining - Off-Highway Tractors_1989_75 | Orange | 2022 | Construction and Mining - Off-Highway Tractors | 1989 | 75 | Diesel | 1.4578e-05 | 1.7639e-05 | 2.0992e-05 | 6.0462e-05 | 0.00013666 | 0.0069439 | 1.2237e-05 | 1.1258e-05 | 1.2237e-05 | 6.3763e-08 | 5.6675e-08 | 225.2877 | 147.4067 | 0.62166 | 10023.6556 | 0.58269 | 4.5145 | 237.1166 | 1.21
Construction and Mining - Off-Highway Tractors_1989_175 | Orange | 2022 | Construction and Mining - Off-Highway Tractors | 1989 | 175 | Diesel | 6.205e-06 | 7.5081e-06 | 8.9352e-06 | 2.8972e-05 | 7.9072e-05 | 0.0043011 | 4.1711e-06 | 3.8374e-06 | 4.1711e-06 | 3.9579e-08 | 3.5105e-08 | 139.5437 | 46.9713 | 0.088809 | 6200.2119 | 0.40097 | 4.2229 | 528.9021 | 1.21
Construction and Mining - Off-Highway Tractors_1989_300 | Orange | 2022 | Construction and Mining - Off-Highway Tractors | 1989 | 300 | Diesel | 4.8138e-06 | 5.8246e-06 | 6.9318e-06 | 2.3169e-05 | 6.3196e-05 | 0.0036606 | 3.1067e-06 | 2.8581e-06 | 3.1067e-06 | 3.3699e-08 | 2.9877e-08 | 118.7628 | 20.29 | 0.088809 | 5275.3946 | 0.3656 | 3.9667 | 228.4674 | 1.21
Construction and Mining - Off-Highway Tractors_1990_50 | Orange | 2022 | Construction and Mining - Off-Highway Tractors | 1990 | 50 | Diesel | 1.6643e-05 | 2.0138e-05 | 2.3966e-05 | 5.6552e-05 | 3.8413e-05 | 0.0029757 | 5.3536e-06 | 4.9253e-06 | 5.3536e-06 | 2.7013e-08 | 2.4287e-08 | 96.5433 | 88.9716 | 0.26643 | 3707.1483 | 1.7988 | 3.431 | 333.9432 | 1.21
Construction and Mining - Off-Highway Tractors_1990_75 | Orange | 2022 | Construction and Mining - Off-Highway Tractors | 1990 | 75 | Diesel | 1.9824e-05 | 2.3986e-05 | 2.8546e-05 | 8.2219e-05 | 0.00018584 | 0.0094426 | 1.6641e-05 | 1.5309e-05 | 1.6641e-05 | 8.6707e-08 | 7.707e-08 | 306.3564 | 200.465 | 0.71047 | 13606.5616 | 0.58372 | 4.5224 | 282.1573 | 1.21
Construction and Mining - Off-Highway Tractors_1990_300 | Orange | 2022 | Construction and Mining - Off-Highway Tractors | 1990 | 300 | Diesel | 1.1677e-05 | 1.4129e-05 | 1.6815e-05 | 5.4522e-05 | 0.0001488 | 0.0080941 | 7.8494e-06 | 7.2215e-06 | 7.8494e-06 | 7.4483e-08 | 6.6063e-08 | 262.6033 | 53.2612 | 0.17762 | 11983.769 | 0.3904 | 4.1116 | 299.8635 | 1.21
Construction and Mining - Off-Highway Tractors_1991_50 | Orange | 2022 | Construction and Mining - Off-Highway Tractors | 1991 | 50 | Diesel | 1.6456e-05 | 1.9912e-05 | 2.3697e-05 | 5.5917e-05 | 3.7981e-05 | 0.0029423 | 5.2934e-06 | 4.87e-06 | 5.2934e-06 | 2.6709e-08 | 2.4014e-08 | 95.4586 | 113.1166 | 0.35524 | 3930.8031 | 1.6774 | 3.1995 | 318.4265 | 1.21
Construction and Mining - Off-Highway Tractors_1991_75 | Orange | 2022 | Construction and Mining - Off-Highway Tractors | 1991 | 75 | Diesel | 3.6355e-06 | 4.399e-06 | 5.2352e-06 | 1.5078e-05 | 3.4081e-05 | 0.0017317 | 3.0518e-06 | 2.8077e-06 | 3.0518e-06 | 1.5902e-08 | 1.4134e-08 | 56.184 | 40.58 | 0.17762 | 2495.6675 | 0.58365 | 4.5219 | 228.4674 | 1.21
Construction and Mining - Off-Highway Tractors_1992_50 | Orange | 2022 | Construction and Mining - Off-Highway Tractors | 1992 | 50 | Diesel | 1.5087e-05 | 1.8255e-05 | 2.1725e-05 | 5.1264e-05 | 3.4821e-05 | 0.0026974 | 4.853e-06 | 4.4647e-06 | 4.853e-06 | 2.4486e-08 | 2.2016e-08 | 87.5152 | 88.7687 | 0.17762 | 3506.3621 | 1.7239 | 3.2883 | 499.7725 | 1.21
Construction and Mining - Off-Highway Tractors_1992_100 | Orange | 2022 | Construction and Mining - Off-Highway Tractors | 1992 | 100 | Diesel | 2.5124e-06 | 3.0399e-06 | 3.6178e-06 | 1.042e-05 | 2.3552e-05 | 0.0011967 | 2.109e-06 | 1.9402e-06 | 2.109e-06 | 1.0989e-08 | 9.7675e-09 | 38.8263 | 20.29 | 0.088809 | 1724.6482 | 0.58365 | 4.5219 | 228.4674 | 1.21
Construction and Mining - Off-Highway Tractors_1992_175 | Orange | 2022 | Construction and Mining - Off-Highway Tractors | 1992 | 175 | Diesel | 5.8504e-06 | 7.079e-06 | 8.4246e-06 | 2.7317e-05 | 7.4554e-05 | 0.0040553 | 3.9327e-06 | 3.6181e-06 | 3.9327e-06 | 3.7318e-08 | 3.3099e-08 | 131.5692 | 36.522 | 0.088809 | 5843.514 | 0.40113 | 4.2246 | 411.2414 | 1.21
| Orange | 2022 | Construction and Mining - Off-Highway Tractors | 1993 | 25 | Diesel | 0 | 0 | 0 | 0 | 0 | 0 | 0 | 0 | 0 | 0 | 0 | 0 | 0 | 0 | 0 | 0 | 0 | #DIV/0!
Construction and Mining - Off-Highway Tractors_1993_50 | Orange | 2022 | Construction and Mining - Off-Highway Tractors | 1993 | 50 | Diesel | 1.5862e-05 | 1.9193e-05 | 2.2841e-05 | 5.3897e-05 | 3.6609e-05 | 0.002836 | 5.1023e-06 | 4.6941e-06 | 5.1023e-06 | 2.5744e-08 | 2.3147e-08 | 92.0108 | 93.6383 | 0.26643 | 3495.8282 | 1.8179 | 3.4676 | 351.4591 | 1.21
Construction and Mining - Off-Highway Tractors_1993_100 | Orange | 2022 | Construction and Mining - Off-Highway Tractors | 1993 | 100 | Diesel | 2.4237e-06 | 2.9327e-06 | 3.4901e-06 | 1.0052e-05 | 2.2721e-05 | 0.0011545 | 2.0345e-06 | 1.8718e-06 | 2.0345e-06 | 1.0601e-08 | 9.4227e-09 | 37.456 | 20.29 | 0.088809 | 1663.7783 | 0.58365 | 4.5219 | 228.4674 | 1.21
Construction and Mining - Off-Highway Tractors_1993_175 | Orange | 2022 | Construction and Mining - Off-Highway Tractors | 1993 | 175 | Diesel | 8.1818e-06 | 9.9e-06 | 1.1782e-05 | 3.8202e-05 | 0.00010426 | 0.0056713 | 5.4999e-06 | 5.0599e-06 | 5.4999e-06 | 5.2189e-08 | 4.6288e-08 | 183.999 | 52.7539 | 0.088809 | 8176.8617 | 0.4009 | 4.2221 | 594.0154 | 1.21
| Orange | 2022 | Construction and Mining - Off-Highway Tractors | 1994 | 25 | Diesel | 0 | 0 | 0 | 0 | 0 | 0 | 0 | 0 | 0 | 0 | 0 | 0 | 0 | 0 | 0 | 0 | 0 | #DIV/0!
Construction and Mining - Off-Highway Tractors_1994_75 | Orange | 2022 | Construction and Mining - Off-Highway Tractors | 1994 | 75 | Diesel | 5.2084e-06 | 6.3022e-06 | 7.5001e-06 | 2.1602e-05 | 4.8827e-05 | 0.002481 | 4.3722e-06 | 4.0224e-06 | 4.3722e-06 | 2.2781e-08 | 2.0249e-08 | 80.492 | 54.1742 | 0.088809 | 3575.5002 | 0.58364 | 4.5218 | 610.0081 | 1.21
Construction and Mining - Off-Highway Tractors_1994_300 | Orange | 2022 | Construction and Mining - Off-Highway Tractors | 1994 | 300 | Diesel | 4.0623e-06 | 4.9154e-06 | 5.8497e-06 | 1.8968e-05 | 5.1767e-05 | 0.0028158 | 2.7307e-06 | 2.5123e-06 | 2.7307e-06 | 2.5912e-08 | 2.2982e-08 | 91.356 | 20.29 | 0.088809 | 4057.9959 | 0.40108 | 4.224 | 228.4674 | 1.21
Construction and Mining - Off-Highway Tractors_1995_50 | Orange | 2022 | Construction and Mining - Off-Highway Tractors | 1995 | 50 | Diesel | 3.6228e-05 | 4.3836e-05 | 5.2168e-05 | 0.0001231 | 8.3614e-05 | 0.0064773 | 1.1653e-05 | 1.0721e-05 | 1.1653e-05 | 5.8799e-08 | 5.2867e-08 | 210.1485 | 214.8709 | 0.53285 | 8523.2116 | 1.703 | 3.2484 | 403.245 | 1.21
Construction and Mining - Off-Highway Tractors_1995_100 | Orange | 2022 | Construction and Mining - Off-Highway Tractors | 1995 | 100 | Diesel | 7.0567e-06 | 8.5386e-06 | 1.0162e-05 | 2.9268e-05 | 6.6154e-05 | 0.0033614 | 5.9237e-06 | 5.4498e-06 | 5.9237e-06 | 3.0866e-08 | 2.7435e-08 | 109.0556 | 56.1018 | 0.17762 | 4544.2452 | 0.62218 | 4.8204 | 315.8562 | 1.21
Construction and Mining - Off-Highway Tractors_1995_300 | Orange | 2022 | Construction and Mining - Off-Highway Tractors | 1995 | 300 | Diesel | 1.0021e-05 | 1.2126e-05 | 1.4431e-05 | 4.6792e-05 | 0.00012771 | 0.0069465 | 6.7365e-06 | 6.1976e-06 | 6.7365e-06 | 6.3923e-08 | 5.6696e-08 | 225.371 | 55.5945 | 0.088809 | 10007.0178 | 0.40124 | 4.2257 | 626.0008 | 1.21
Construction and Mining - Off-Highway Tractors_1996_50 | Orange | 2022 | Construction and Mining - Off-Highway Tractors | 1996 | 50 | Diesel | 3.2041e-05 | 3.8769e-05 | 4.6139e-05 | 0.00010887 | 7.3951e-05 | 0.0057287 | 1.0306e-05 | 9.482e-06 | 1.0306e-05 | 5.2003e-08 | 4.6757e-08 | 185.8606 | 235.4652 | 0.44405 | 7487.7937 | 1.7144 | 3.2702 | 530.2729 | 1.21
Construction and Mining - Off-Highway Tractors_1996_100 | Orange | 2022 | Construction and Mining - Off-Highway Tractors | 1996 | 100 | Diesel | 1.255e-05 | 1.5185e-05 | 1.8071e-05 | 5.205e-05 | 0.00011765 | 0.0059778 | 1.0535e-05 | 9.6918e-06 | 1.0535e-05 | 5.4891e-08 | 4.879e-08 | 193.9431 | 92.218 | 0.17762 | 8991.2507 | 0.55922 | 4.3326 | 519.1923 | 1.21
Construction and Mining - Off-Highway Tractors_1996_300 | Orange | 2022 | Construction and Mining - Off-Highway Tractors | 1996 | 300 | Diesel | 1.2328e-05 | 1.4917e-05 | 1.7752e-05 | 4.169e-05 | 0.00026063 | 0.018169 | 6.7585e-06 | 6.2178e-06 | 6.7585e-06 | 1.6761e-07 | 1.4829e-07 | 589.468 | 126.4066 | 0.26643 | 25576.2629 | 0.19312 | 3.3743 | 474.4507 | 1.21
Construction and Mining - Off-Highway Tractors_1996_600 | Orange | 2022 | Construction and Mining - Off-Highway Tractors | 1996 | 600 | Diesel | 9.0701e-06 | 1.0975e-05 | 1.3061e-05 | 3.156e-05 | 0.00019706 | 0.014638 | 5.4453e-06 | 5.0097e-06 | 5.4453e-06 | 1.3507e-07 | 1.1948e-07 | 474.93 | 64.9279 | 0.17762 | 21101.5785 | 0.17222 | 3.0922 | 365.5479 | 1.21
Construction and Mining - Off-Highway Tractors_1996_9999 | Orange | 2022 | Construction and Mining - Off-Highway Tractors | 1996 | 9999 | Diesel | 3.0851e-05 | 3.733e-05 | 4.4425e-05 | 0.00017584 | 0.0004889 | 0.027781 | 1.7015e-05 | 1.5654e-05 | 1.7015e-05 | 2.5593e-07 | 2.2675e-07 | 901.3333 | 33.377 | 0.088809 | 40052.4192 | 0.30861 | 4.0419 | 375.8289 | 1.21
| Orange | 2022 | Construction and Mining - Off-Highway Tractors | 1997 | 25 | Diesel | 0 | 0 | 0 | 0 | 0 | 0 | 0 | 0 | 0 | 0 | 0 | 0 | 0 | 0 | 0 | 0 | 0 | #DIV/0!
Construction and Mining - Off-Highway Tractors_1997_50 | Orange | 2022 | Construction and Mining - Off-Highway Tractors | 1997 | 50 | Diesel | 4.6918e-05 | 5.677e-05 | 6.7561e-05 | 0.00015942 | 0.00010829 | 0.0083885 | 1.5092e-05 | 1.3884e-05 | 1.5092e-05 | 7.6148e-08 | 6.8466e-08 | 272.1561 | 305.0598 | 0.79928 | 10270.3479 | 1.8303 | 3.4912 | 381.6676 | 1.21
Construction and Mining - Off-Highway Tractors_1997_100 | Orange | 2022 | Construction and Mining - Off-Highway Tractors | 1997 | 100 | Diesel | 3.3221e-05 | 4.0197e-05 | 4.7838e-05 | 0.00013778 | 0.00031143 | 0.015824 | 2.7887e-05 | 2.5656e-05 | 2.7887e-05 | 1.4531e-07 | 1.2916e-07 | 513.3994 | 272.4944 | 0.62166 | 22578.1093 | 0.58952 | 4.5673 | 438.3311 | 1.21
Construction and Mining - Off-Highway Tractors_1997_175 | Orange | 2022 | Construction and Mining - Off-Highway Tractors | 1997 | 175 | Diesel | 1.0249e-05 | 1.2401e-05 | 1.4758e-05 | 4.7853e-05 | 0.00011249 | 0.007104 | 7.6547e-06 | 7.0424e-06 | 7.6547e-06 | 6.5372e-08 | 5.7982e-08 | 230.4805 | 58.5366 | 0.088809 | 10243.9033 | 0.40084 | 3.6362 | 659.1286 | 1.21
Construction and Mining - Off-Highway Tractors_1997_300 | Orange | 2022 | Construction and Mining - Off-Highway Tractors | 1997 | 300 | Diesel | 1.2659e-05 | 1.5318e-05 | 1.8229e-05 | 4.2811e-05 | 0.00026764 | 0.018657 | 6.9402e-06 | 6.385e-06 | 6.9402e-06 | 1.7212e-07 | 1.5228e-07 | 605.3135 | 132.7979 | 0.26643 | 27444.9024 | 0.18481 | 3.2291 | 498.4398 | 1.21
Construction and Mining - Off-Highway Tractors_1998_50 | Orange | 2022 | Construction and Mining - Off-Highway Tractors | 1998 | 50 | Diesel | 5.2252e-05 | 6.3225e-05 | 7.5243e-05 | 0.00017755 | 0.0001206 | 0.0093423 | 1.6808e-05 | 1.5463e-05 | 1.6808e-05 | 8.4807e-08 | 7.6251e-08 | 303.1011 | 331.2339 | 0.71047 | 11841.6124 | 1.7679 | 3.3722 | 466.2164 | 1.21
Construction and Mining - Off-Highway Tractors_1998_75 | Orange | 2022 | Construction and Mining - Off-Highway Tractors | 1998 | 75 | Diesel | 3.5165e-05 | 4.255e-05 | 5.0637e-05 | 0.00014585 | 0.00026524 | 0.01675 | 3.2799e-05 | 3.0175e-05 | 3.2799e-05 | 1.5381e-07 | 1.3671e-07 | 543.4444 | 400.0169 | 0.71047 | 24701.0462 | 0.57039 | 3.5557 | 563.0295 | 1.21
Construction and Mining - Off-Highway Tractors_1998_175 | Orange | 2022 | Construction and Mining - Off-Highway Tractors | 1998 | 175 | Diesel | 3.0413e-05 | 3.6799e-05 | 4.3794e-05 | 0.000142 | 0.00033382 | 0.021081 | 2.2715e-05 | 2.0898e-05 | 2.2715e-05 | 1.9399e-07 | 1.7206e-07 | 683.9473 | 210.8129 | 0.44405 | 30483.5432 | 0.39973 | 3.6261 | 474.7553 | 1.21
Construction and Mining - Off-Highway Tractors_1998_300 | Orange | 2022 | Construction and Mining - Off-Highway Tractors | 1998 | 300 | Diesel | 1.0552e-05 | 1.2768e-05 | 1.5195e-05 | 3.5685e-05 | 0.00022309 | 0.015552 | 5.785e-06 | 5.3222e-06 | 5.785e-06 | 1.4347e-07 | 1.2693e-07 | 504.5579 | 111.8992 | 0.26643 | 22193.3485 | 0.1905 | 3.3285 | 419.9993 | 1.21
Construction and Mining - Off-Highway Tractors_1998_600 | Orange | 2022 | Construction and Mining - Off-Highway Tractors | 1998 | 600 | Diesel | 2.966e-06 | 3.5889e-06 | 4.271e-06 | 1.032e-05 | 6.444e-05 | 0.0047869 | 1.7806e-06 | 1.6382e-06 | 1.7806e-06 | 4.4168e-08 | 3.907e-08 | 155.3052 | 20.29 | 0.088809 | 6898.593 | 0.17226 | 3.093 | 228.4674 | 1.21
| Orange | 2022 | Construction and Mining - Off-Highway Tractors | 1999 | 25 | Diesel | 0 | 0 | 0 | 0 | 0 | 0 | 0 | 0 | 0 | 0 | 0 | 0 | 0 | 0 | 0 | 0 | 0 | #DIV/0!
Construction and Mining - Off-Highway Tractors_1999_50 | Orange | 2022 | Construction and Mining - Off-Highway Tractors | 1999 | 50 | Diesel | 0.00015655 | 0.00018942 | 0.00022543 | 0.0005415 | 0.00038113 | 0.034777 | 5.4884e-05 | 5.0494e-05 | 5.4884e-05 | 3.1684e-07 | 2.8385e-07 | 1128.3131 | 1191.7319 | 2.309 | 44598.2759 | 1.4064 | 2.8297 | 516.1167 | 1.21
Construction and Mining - Off-Highway Tractors_1999_100 | Orange | 2022 | Construction and Mining - Off-Highway Tractors | 1999 | 100 | Diesel | 1.832e-05 | 2.2168e-05 | 2.6381e-05 | 7.5985e-05 | 0.00013819 | 0.0087267 | 1.7088e-05 | 1.5721e-05 | 1.7088e-05 | 8.0133e-08 | 7.1226e-08 | 283.1266 | 143.2473 | 0.35524 | 12713.1938 | 0.57737 | 3.5992 | 403.245 | 1.21
Construction and Mining - Off-Highway Tractors_1999_600 | Orange | 2022 | Construction and Mining - Off-Highway Tractors | 1999 | 600 | Diesel | 1.3e-05 | 1.573e-05 | 1.872e-05 | 4.5234e-05 | 0.00028244 | 0.020981 | 7.8045e-06 | 7.1802e-06 | 7.8045e-06 | 1.9359e-07 | 1.7124e-07 | 680.6994 | 81.6672 | 0.17762 | 27766.8367 | 0.18758 | 3.3681 | 459.7907 | 1.21
| Orange | 2022 | Construction and Mining - Off-Highway Tractors | 2000 | 25 | Diesel | 0 | 0 | 0 | 0 | 0 | 0 | 0 | 0 | 0 | 0 | 0 | 0 | 0 | 0 | 0 | 0 | 0 | #DIV/0!
Construction and Mining - Off-Highway Tractors_2000_50 | Orange | 2022 | Construction and Mining - Off-Highway Tractors | 2000 | 50 | Diesel | 0.00010069 | 0.00012183 | 0.00014499 | 0.00034828 | 0.00024514 | 0.022368 | 3.5301e-05 | 3.2477e-05 | 3.5301e-05 | 2.0379e-07 | 1.8257e-07 | 725.7143 | 769.9033 | 1.6874 | 30390.9184 | 1.3274 | 2.6709 | 456.2735 | 1.21
Construction and Mining - Off-Highway Tractors_2000_75 | Orange | 2022 | Construction and Mining - Off-Highway Tractors | 2000 | 75 | Diesel | 2.9719e-05 | 3.596e-05 | 4.2796e-05 | 0.00012326 | 0.00022417 | 0.014156 | 2.772e-05 | 2.5502e-05 | 2.772e-05 | 1.2999e-07 | 1.1554e-07 | 459.2881 | 284.567 | 0.62166 | 20570.126 | 0.57886 | 3.6085 | 457.7508 | 1.21
Construction and Mining - Off-Highway Tractors_2000_300 | Orange | 2022 | Construction and Mining - Off-Highway Tractors | 2000 | 300 | Diesel | 3.9373e-06 | 4.7641e-06 | 5.6696e-06 | 1.3315e-05 | 8.3241e-05 | 0.0058027 | 2.1585e-06 | 1.9858e-06 | 2.1585e-06 | 5.3531e-08 | 4.7361e-08 | 188.2637 | 39.8698 | 0.088809 | 8372.66 | 0.18841 | 3.292 | 448.9385 | 1.21
Construction and Mining - Off-Highway Tractors_2000_600 | Orange | 2022 | Construction and Mining - Off-Highway Tractors | 2000 | 600 | Diesel | 8.9956e-06 | 1.0885e-05 | 1.2954e-05 | 3.1301e-05 | 0.00019544 | 0.014518 | 5.4005e-06 | 4.9685e-06 | 5.4005e-06 | 1.3396e-07 | 1.1849e-07 | 471.0244 | 62.7975 | 0.088809 | 20911.5628 | 0.17235 | 3.0947 | 707.1067 | 1.21
| Orange | 2022 | Construction and Mining - Off-Highway Tractors | 2001 | 25 | Diesel | 0 | 0 | 0 | 0 | 0 | 0 | 0 | 0 | 0 | 0 | 0 | 0 | 0 | 0 | 0 | 0 | 0 | #DIV/0!
Construction and Mining - Off-Highway Tractors_2001_50 | Orange | 2022 | Construction and Mining - Off-Highway Tractors | 2001 | 50 | Diesel | 0.00011654 | 0.00014101 | 0.00016782 | 0.00040311 | 0.00028372 | 0.025889 | 4.0858e-05 | 3.7589e-05 | 4.0858e-05 | 2.3586e-07 | 2.1131e-07 | 839.9509 | 1027.6875 | 2.0426 | 33020.0447 | 1.4141 | 2.8452 | 503.125 | 1.21
Construction and Mining - Off-Highway Tractors_2001_100 | Orange | 2022 | Construction and Mining - Off-Highway Tractors | 2001 | 100 | Diesel | 6.8643e-05 | 8.3059e-05 | 9.8847e-05 | 0.0002847 | 0.00051777 | 0.032697 | 6.4024e-05 | 5.8902e-05 | 6.4024e-05 | 3.0024e-07 | 2.6687e-07 | 1060.8278 | 559.0904 | 0.9769 | 46201.1959 | 0.59528 | 3.7108 | 572.3109 | 1.21
Construction and Mining - Off-Highway Tractors_2001_175 | Orange | 2022 | Construction and Mining - Off-Highway Tractors | 2001 | 175 | Diesel | 6.0984e-06 | 7.379e-06 | 8.7816e-06 | 2.8474e-05 | 6.6938e-05 | 0.0042272 | 4.5549e-06 | 4.1905e-06 | 4.5549e-06 | 3.8899e-08 | 3.4501e-08 | 137.1452 | 50.3191 | 0.088809 | 6088.617 | 0.4013 | 3.6403 | 566.5993 | 1.21
Construction and Mining - Off-Highway Tractors_2001_300 | Orange | 2022 | Construction and Mining - Off-Highway Tractors | 2001 | 300 | Diesel | 1.8855e-05 | 2.2814e-05 | 2.7151e-05 | 6.3762e-05 | 0.00039862 | 0.027788 | 1.0337e-05 | 9.5098e-06 | 1.0337e-05 | 2.5635e-07 | 2.268e-07 | 901.5525 | 189.5084 | 0.35524 | 39986.2738 | 0.18892 | 3.3009 | 533.4715 | 1.21
Construction and Mining - Off-Highway Tractors_2002_50 | Orange | 2022 | Construction and Mining - Off-Highway Tractors | 2002 | 50 | Diesel | 5.8987e-05 | 7.1375e-05 | 8.4942e-05 | 0.00020404 | 0.00014361 | 0.013104 | 2.068e-05 | 1.9026e-05 | 2.068e-05 | 1.1938e-07 | 1.0695e-07 | 425.1478 | 464.1333 | 1.2433 | 17007.1694 | 1.3896 | 2.796 | 373.2995 | 1.21
Construction and Mining - Off-Highway Tractors_2002_100 | Orange | 2022 | Construction and Mining - Off-Highway Tractors | 2002 | 100 | Diesel | 6.6358e-05 | 8.0293e-05 | 9.5555e-05 | 0.00027522 | 0.00050053 | 0.031608 | 6.1892e-05 | 5.6941e-05 | 6.1892e-05 | 2.9024e-07 | 2.5798e-07 | 1025.5005 | 579.9891 | 0.88809 | 45529.1411 | 0.58395 | 3.6402 | 653.0742 | 1.21
Construction and Mining - Off-Highway Tractors_2002_175 | Orange | 2022 | Construction and Mining - Off-Highway Tractors | 2002 | 175 | Diesel | 1.8738e-05 | 2.2673e-05 | 2.6982e-05 | 8.749e-05 | 0.00020567 | 0.012988 | 1.3995e-05 | 1.2876e-05 | 1.3995e-05 | 1.1952e-07 | 1.0601e-07 | 421.3905 | 115.45 | 0.17762 | 18529.7222 | 0.40516 | 3.6753 | 649.9899 | 1.21
Construction and Mining - Off-Highway Tractors_2002_300 | Orange | 2022 | Construction and Mining - Off-Highway Tractors | 2002 | 300 | Diesel | 8.3421e-06 | 1.0094e-05 | 1.2013e-05 | 2.8211e-05 | 0.00017637 | 0.012295 | 4.5734e-06 | 4.2075e-06 | 4.5734e-06 | 1.1342e-07 | 1.0035e-07 | 398.8845 | 87.3484 | 0.17762 | 17469.6722 | 0.19132 | 3.3429 | 491.7762 | 1.21
Construction and Mining - Off-Highway Tractors_2002_600 | Orange | 2022 | Construction and Mining - Off-Highway Tractors | 2002 | 600 | Diesel | 3.2918e-05 | 3.9831e-05 | 4.7402e-05 | 0.00012588 | 0.00057593 | 0.058388 | 1.6691e-05 | 1.5356e-05 | 1.6691e-05 | 5.3884e-07 | 4.7655e-07 | 1894.3262 | 180.3779 | 0.26643 | 84369.1833 | 0.15632 | 2.2603 | 677.0252 | 1.21
Construction and Mining - Off-Highway Tractors_2003_50 | Orange | 2022 | Construction and Mining - Off-Highway Tractors | 2003 | 50 | Diesel | 0.0001979 | 0.00023946 | 0.00028498 | 0.00068454 | 0.00048181 | 0.043964 | 6.9383e-05 | 6.3832e-05 | 6.9383e-05 | 4.0053e-07 | 3.5883e-07 | 1426.3736 | 1474.3713 | 2.5755 | 57805.5249 | 1.3717 | 2.7599 | 572.4685 | 1.21
Construction and Mining - Off-Highway Tractors_2003_100 | Orange | 2022 | Construction and Mining - Off-Highway Tractors | 2003 | 100 | Diesel | 5.6828e-05 | 6.8762e-05 | 8.1832e-05 | 0.0002357 | 0.00042865 | 0.027069 | 5.3004e-05 | 4.8764e-05 | 5.3004e-05 | 2.4856e-07 | 2.2093e-07 | 878.2283 | 493.2494 | 0.9769 | 38159.567 | 0.59667 | 3.7195 | 504.9131 | 1.21
Construction and Mining - Off-Highway Tractors_2003_175 | Orange | 2022 | Construction and Mining - Off-Highway Tractors | 2003 | 175 | Diesel | 6.5479e-06 | 7.923e-06 | 9.429e-06 | 4.8656e-05 | 8.3216e-05 | 0.0072233 | 4.8591e-06 | 4.4704e-06 | 4.8591e-06 | 6.6586e-08 | 5.8955e-08 | 234.3513 | 67.1598 | 0.088809 | 10409.7739 | 0.25202 | 2.647 | 756.2272 | 1.21
Construction and Mining - Off-Highway Tractors_2003_600 | Orange | 2022 | Construction and Mining - Off-Highway Tractors | 2003 | 600 | Diesel | 6.4434e-05 | 7.7965e-05 | 9.2785e-05 | 0.0002522 | 0.0010614 | 0.11698 | 3.193e-05 | 2.9376e-05 | 3.193e-05 | 1.0796e-06 | 9.5475e-07 | 3795.2034 | 391.7995 | 0.62166 | 167679.7031 | 0.15396 | 2.0959 | 630.2438 | 1.21
Construction and Mining - Off-Highway Tractors_2004_50 | Orange | 2022 | Construction and Mining - Off-Highway Tractors | 2004 | 50 | Diesel | 0.00015384 | 0.00018615 | 0.00022153 | 0.00085794 | 0.0007001 | 0.069945 | 7.8678e-05 | 7.2384e-05 | 7.8678e-05 | 6.4206e-07 | 5.7088e-07 | 2269.2904 | 2446.5657 | 4.0852 | 90842.0484 | 0.67851 | 2.5519 | 598.8827 | 1.21
Construction and Mining - Off-Highway Tractors_2004_75 | Orange | 2022 | Construction and Mining - Off-Highway Tractors | 2004 | 75 | Diesel | 6.0496e-05 | 7.32e-05 | 8.7114e-05 | 0.00041783 | 0.00064071 | 0.052082 | 5.7237e-05 | 5.2658e-05 | 5.7237e-05 | 4.7971e-07 | 4.2508e-07 | 1689.7292 | 984.1654 | 1.7762 | 72779.0348 | 0.33304 | 2.915 | 554.0907 | 1.21
Construction and Mining - Off-Highway Tractors_2004_175 | Orange | 2022 | Construction and Mining - Off-Highway Tractors | 2004 | 175 | Diesel | 4.4593e-05 | 5.3957e-05 | 6.4213e-05 | 0.0004141 | 0.00062152 | 0.061764 | 3.2645e-05 | 3.0034e-05 | 3.2645e-05 | 5.697e-07 | 5.0411e-07 | 2003.8578 | 553.6121 | 0.88809 | 89076.1846 | 0.20057 | 2.3104 | 623.3734 | 1.21
Construction and Mining - Off-Highway Tractors_2004_300 | Orange | 2022 | Construction and Mining - Off-Highway Tractors | 2004 | 300 | Diesel | 1.6694e-05 | 2.0199e-05 | 2.4039e-05 | 6.8089e-05 | 0.00029068 | 0.029813 | 8.1736e-06 | 7.5197e-06 | 8.1736e-06 | 2.7513e-07 | 2.4333e-07 | 967.2379 | 181.3924 | 0.26643 | 42083.0403 | 0.15893 | 2.2872 | 680.833 | 1.21
Construction and Mining - Off-Highway Tractors_2004_600 | Orange | 2022 | Construction and Mining - Off-Highway Tractors | 2004 | 600 | Diesel | 1.3766e-05 | 1.6657e-05 | 1.9823e-05 | 5.4525e-05 | 0.00022668 | 0.025385 | 6.851e-06 | 6.3029e-06 | 6.851e-06 | 2.3428e-07 | 2.0719e-07 | 823.5787 | 118.6964 | 0.26643 | 36993.7048 | 0.14909 | 2.0289 | 445.5115 | 1.21
Construction and Mining - Off-Highway Tractors_2005_50 | Orange | 2022 | Construction and Mining - Off-Highway Tractors | 2005 | 50 | Diesel | 0.00010876 | 0.0001316 | 0.00015661 | 0.00084725 | 0.00075345 | 0.077237 | 7.4776e-05 | 6.8794e-05 | 7.4776e-05 | 7.1083e-07 | 6.304e-07 | 2505.876 | 2806.1041 | 4.7069 | 100966.8036 | 0.43158 | 2.4709 | 596.1707 | 1.21
Construction and Mining - Off-Highway Tractors_2005_100 | Orange | 2022 | Construction and Mining - Off-Highway Tractors | 2005 | 100 | Diesel | 9.9457e-05 | 0.00012034 | 0.00014322 | 0.00092488 | 0.0013255 | 0.11972 | 9.5959e-05 | 8.8282e-05 | 9.5959e-05 | 1.1039e-06 | 9.7711e-07 | 3884.0599 | 1962.954 | 3.0195 | 168178.9748 | 0.23694 | 2.6098 | 650.0907 | 1.21
Construction and Mining - Off-Highway Tractors_2005_175 | Orange | 2022 | Construction and Mining - Off-Highway Tractors | 2005 | 175 | Diesel | 2.6743e-05 | 3.2358e-05 | 3.8509e-05 | 0.00028944 | 0.0004046 | 0.043603 | 1.936e-05 | 1.7811e-05 | 1.936e-05 | 4.0232e-07 | 3.5588e-07 | 1414.6364 | 404.7851 | 0.71047 | 63753.6512 | 0.16806 | 2.1014 | 569.7407 | 1.21
Construction and Mining - Off-Highway Tractors_2005_300 | Orange | 2022 | Construction and Mining - Off-Highway Tractors | 2005 | 300 | Diesel | 1.4743e-05 | 1.7839e-05 | 2.1229e-05 | 6.2588e-05 | 0.00025312 | 0.027678 | 7.3507e-06 | 6.7626e-06 | 7.3507e-06 | 2.5546e-07 | 2.2591e-07 | 897.9891 | 192.6534 | 0.26643 | 40007.6798 | 0.14764 | 2.095 | 723.0995 | 1.21
Construction and Mining - Off-Highway Tractors_2005_600 | Orange | 2022 | Construction and Mining - Off-Highway Tractors | 2005 | 600 | Diesel | 4.5425e-05 | 5.4965e-05 | 6.5412e-05 | 0.00018523 | 0.00073504 | 0.08692 | 2.2843e-05 | 2.1015e-05 | 2.2843e-05 | 8.0226e-07 | 7.0943e-07 | 2820.0322 | 342.9007 | 0.53285 | 126275.4979 | 0.14413 | 1.9274 | 643.5166 | 1.21
Construction and Mining - Off-Highway Tractors_2006_50 | Orange | 2022 | Construction and Mining - Off-Highway Tractors | 2006 | 50 | Diesel | 9.9391e-05 | 0.00012026 | 0.00014312 | 0.00099877 | 0.00093976 | 0.097986 | 8.5859e-05 | 7.8991e-05 | 8.5859e-05 | 9.0295e-07 | 7.9975e-07 | 3179.0478 | 3560.0798 | 5.6838 | 128441.003 | 0.31004 | 2.4227 | 626.3578 | 1.21
Construction and Mining - Off-Highway Tractors_2006_100 | Orange | 2022 | Construction and Mining - Off-Highway Tractors | 2006 | 100 | Diesel | 6.9674e-05 | 8.4306e-05 | 0.00010033 | 0.0007981 | 0.0011065 | 0.10604 | 6.9011e-05 | 6.349e-05 | 6.9011e-05 | 9.7827e-07 | 8.6546e-07 | 3440.2429 | 1993.1861 | 3.1083 | 155126.8281 | 0.17995 | 2.3619 | 641.2428 | 1.21
Construction and Mining - Off-Highway Tractors_2006_175 | Orange | 2022 | Construction and Mining - Off-Highway Tractors | 2006 | 175 | Diesel | 9.8913e-05 | 0.00011969 | 0.00014244 | 0.0010911 | 0.0015313 | 0.16607 | 7.2235e-05 | 6.6456e-05 | 7.2235e-05 | 1.5324e-06 | 1.3554e-06 | 5387.9828 | 1426.5884 | 2.2202 | 239438.6047 | 0.16551 | 2.1176 | 642.5418 | 1.21
Construction and Mining - Off-Highway Tractors_2006_300 | Orange | 2022 | Construction and Mining - Off-Highway Tractors | 2006 | 300 | Diesel | 1.9579e-05 | 2.3691e-05 | 2.8194e-05 | 8.4903e-05 | 0.00034476 | 0.037937 | 9.9068e-06 | 9.1143e-06 | 9.9068e-06 | 3.5016e-07 | 3.0963e-07 | 1230.8145 | 270.5669 | 0.44405 | 54654.5086 | 0.14353 | 2.0887 | 609.3227 | 1.21
Construction and Mining - Off-Highway Tractors_2006_600 | Orange | 2022 | Construction and Mining - Off-Highway Tractors | 2006 | 600 | Diesel | 2.4758e-05 | 2.9958e-05 | 3.5652e-05 | 0.00010393 | 0.00024652 | 0.049171 | 1.2648e-05 | 1.1636e-05 | 1.2648e-05 | 4.5387e-07 | 4.0133e-07 | 1595.3033 | 224.0014 | 0.35524 | 71176.4358 | 0.13937 | 1.1469 | 630.5701 | 1.21
Construction and Mining - Off-Highway Tractors_2006_750 | Orange | 2022 | Construction and Mining - Off-Highway Tractors | 2006 | 750 | Diesel | 6.775e-05 | 8.1978e-05 | 9.756e-05 | 0.00028439 | 0.0006746 | 0.13455 | 3.4611e-05 | 3.1842e-05 | 3.4611e-05 | 1.242e-06 | 1.0982e-06 | 4365.4736 | 304.2482 | 0.44405 | 198795.7999 | 0.13655 | 1.1236 | 685.1739 | 1.21
Construction and Mining - Off-Highway Tractors_2007_50 | Orange | 2022 | Construction and Mining - Off-Highway Tractors | 2007 | 50 | Diesel | 4.4633e-05 | 5.4006e-05 | 6.4272e-05 | 0.00045272 | 0.00043322 | 0.045563 | 3.9046e-05 | 3.5922e-05 | 3.9046e-05 | 4.1991e-07 | 3.7188e-07 | 1478.2371 | 1635.4738 | 2.5755 | 59328.2214 | 0.30142 | 2.4179 | 635.0213 | 1.21
Construction and Mining - Off-Highway Tractors_2007_75 | Orange | 2022 | Construction and Mining - Off-Highway Tractors | 2007 | 75 | Diesel | 7.278e-05 | 8.8064e-05 | 0.0001048 | 0.00084956 | 0.0011827 | 0.1141 | 7.2676e-05 | 6.6862e-05 | 7.2676e-05 | 1.0527e-06 | 9.3125e-07 | 3701.7867 | 2190.8105 | 3.2859 | 163837.1 | 0.17798 | 2.3904 | 666.7236 | 1.21
Construction and Mining - Off-Highway Tractors_2007_175 | Orange | 2022 | Construction and Mining - Off-Highway Tractors | 2007 | 175 | Diesel | 4.8916e-05 | 5.9189e-05 | 7.0439e-05 | 0.00065446 | 0.00050222 | 0.10069 | 3.6996e-05 | 3.4037e-05 | 3.6996e-05 | 9.2949e-07 | 8.2184e-07 | 3266.871 | 916.0926 | 1.3321 | 145475.4995 | 0.13472 | 1.1431 | 687.687 | 1.21
Construction and Mining - Off-Highway Tractors_2007_300 | Orange | 2022 | Construction and Mining - Off-Highway Tractors | 2007 | 300 | Diesel | 3.6242e-05 | 4.3853e-05 | 5.2188e-05 | 0.00016518 | 0.00037182 | 0.074603 | 1.891e-05 | 1.7397e-05 | 1.891e-05 | 6.8866e-07 | 6.089e-07 | 2420.4161 | 500.3509 | 0.79928 | 107575.4413 | 0.13498 | 1.1445 | 626.0008 | 1.21
Construction and Mining - Off-Highway Tractors_2007_600 | Orange | 2022 | Construction and Mining - Off-Highway Tractors | 2007 | 600 | Diesel | 5.212e-05 | 6.3065e-05 | 7.5053e-05 | 0.00022484 | 0.00053471 | 0.10729 | 2.7128e-05 | 2.4958e-05 | 2.7128e-05 | 9.9037e-07 | 8.7567e-07 | 3480.8414 | 461.0898 | 0.71047 | 154476.5981 | 0.13518 | 1.1462 | 648.9903 | 1.21
Construction and Mining - Off-Highway Tractors_2008_50 | Orange | 2022 | Construction and Mining - Off-Highway Tractors | 2008 | 50 | Diesel | 4.9181e-05 | 5.9509e-05 | 7.0821e-05 | 0.00075508 | 0.00076483 | 0.082054 | 3.0931e-05 | 2.8457e-05 | 3.0931e-05 | 7.5716e-07 | 6.6972e-07 | 2662.1629 | 2927.6411 | 4.2628 | 105700.0428 | 0.18642 | 2.3959 | 686.7827 | 1.21
Construction and Mining - Off-Highway Tractors_2008_100 | Orange | 2022 | Construction and Mining - Off-Highway Tractors | 2008 | 100 | Diesel | 5.9752e-05 | 7.23e-05 | 8.6043e-05 | 0.0009286 | 0.00074775 | 0.12779 | 5.4862e-05 | 5.0473e-05 | 5.4862e-05 | 1.1797e-06 | 1.043e-06 | 4145.8856 | 2225.202 | 3.1971 | 183022.8671 | 0.1308 | 1.3528 | 696.0007 | 1.21
Construction and Mining - Off-Highway Tractors_2008_175 | Orange | 2022 | Construction and Mining - Off-Highway Tractors | 2008 | 175 | Diesel | 3.7479e-05 | 4.5349e-05 | 5.397e-05 | 0.00051517 | 0.00039731 | 0.080153 | 2.8801e-05 | 2.6497e-05 | 2.8801e-05 | 7.3993e-07 | 6.542e-07 | 2600.469 | 723.5407 | 1.0657 | 115585.6208 | 0.12991 | 1.1382 | 678.9291 | 1.21
Construction and Mining - Off-Highway Tractors_2008_300 | Orange | 2022 | Construction and Mining - Off-Highway Tractors | 2008 | 300 | Diesel | 2.332e-05 | 2.8217e-05 | 3.358e-05 | 0.0001092 | 0.00024704 | 0.049872 | 1.2416e-05 | 1.1422e-05 | 1.2416e-05 | 4.6039e-07 | 4.0705e-07 | 1618.0377 | 330.5238 | 0.53285 | 71723.6566 | 0.13027 | 1.1405 | 620.2891 | 1.21
Construction and Mining - Off-Highway Tractors_2008_600 | Orange | 2022 | Construction and Mining - Off-Highway Tractors | 2008 | 600 | Diesel | 6.9673e-05 | 8.4304e-05 | 0.00010033 | 0.00030952 | 0.00073808 | 0.149 | 3.7007e-05 | 3.4046e-05 | 3.7007e-05 | 1.3755e-06 | 1.2161e-06 | 4834.2405 | 587.3949 | 0.9769 | 215653.0427 | 0.12944 | 1.1333 | 601.2848 | 1.21
Construction and Mining - Off-Highway Tractors_2009_50 | Orange | 2022 | Construction and Mining - Off-Highway Tractors | 2009 | 50 | Diesel | 3.2786e-05 | 3.9671e-05 | 4.7211e-05 | 0.00051225 | 0.00052874 | 0.05727 | 2.1075e-05 | 1.9389e-05 | 2.1075e-05 | 5.285e-07 | 4.6743e-07 | 1858.056 | 1746.1556 | 2.4867 | 74211.6138 | 0.17701 | 2.3592 | 702.211 | 1.21
Construction and Mining - Off-Highway Tractors_2009_100 | Orange | 2022 | Construction and Mining - Off-Highway Tractors | 2009 | 100 | Diesel | 2.136e-05 | 2.5845e-05 | 3.0758e-05 | 0.00034177 | 0.00027665 | 0.047582 | 2.0089e-05 | 1.8482e-05 | 2.0089e-05 | 4.3928e-07 | 3.8836e-07 | 1543.7543 | 874.9039 | 1.4209 | 68625.2753 | 0.12471 | 1.3349 | 615.7198 | 1.21
Construction and Mining - Off-Highway Tractors_2009_175 | Orange | 2022 | Construction and Mining - Off-Highway Tractors | 2009 | 175 | Diesel | 2.19e-05 | 2.6499e-05 | 3.1536e-05 | 0.00030994 | 0.00024029 | 0.048786 | 1.7125e-05 | 1.5755e-05 | 1.7125e-05 | 4.5039e-07 | 3.9818e-07 | 1582.7954 | 439.3795 | 0.79928 | 69812.5209 | 0.12569 | 1.1397 | 549.7181 | 1.21
Construction and Mining - Off-Highway Tractors_2009_300 | Orange | 2022 | Construction and Mining - Off-Highway Tractors | 2009 | 300 | Diesel | 7.1345e-06 | 8.6328e-06 | 1.0274e-05 | 3.4397e-05 | 7.8228e-05 | 0.015893 | 3.8829e-06 | 3.5722e-06 | 3.8829e-06 | 1.4673e-07 | 1.2972e-07 | 515.6383 | 101.1455 | 0.17762 | 23212.903 | 0.12314 | 1.1159 | 569.4551 | 1.21
Construction and Mining - Off-Highway Tractors_2009_600 | Orange | 2022 | Construction and Mining - Off-Highway Tractors | 2009 | 600 | Diesel | 5.046e-05 | 6.1057e-05 | 7.2662e-05 | 0.00023137 | 0.00055328 | 0.11241 | 2.74e-05 | 2.5208e-05 | 2.74e-05 | 1.0377e-06 | 9.1745e-07 | 3646.915 | 396.872 | 0.71047 | 163111.1437 | 0.12395 | 1.1232 | 558.6029 | 1.21
Construction and Mining - Off-Highway Tractors_2010_50 | Orange | 2022 | Construction and Mining - Off-Highway Tractors | 2010 | 50 | Diesel | 1.1918e-05 | 1.4421e-05 | 1.7162e-05 | 0.00018986 | 0.00019996 | 0.021873 | 7.2416e-06 | 6.6622e-06 | 7.2416e-06 | 2.0187e-07 | 1.7853e-07 | 709.6526 | 875.6141 | 1.2433 | 28144.7376 | 0.16967 | 2.3525 | 704.2509 | 1.21
Construction and Mining - Off-Highway Tractors_2010_100 | Orange | 2022 | Construction and Mining - Off-Highway Tractors | 2010 | 100 | Diesel | 2.3599e-05 | 2.8554e-05 | 3.3982e-05 | 0.0003897 | 0.00031718 | 0.054915 | 2.2784e-05 | 2.0961e-05 | 2.2784e-05 | 5.0701e-07 | 4.4821e-07 | 1781.6485 | 1045.1368 | 1.6874 | 79485.4066 | 0.11895 | 1.3213 | 619.3873 | 1.21
Construction and Mining - Off-Highway Tractors_2010_175 | Orange | 2022 | Construction and Mining - Off-Highway Tractors | 2010 | 175 | Diesel | 3.0048e-05 | 3.6358e-05 | 4.3269e-05 | 0.00043892 | 0.00034214 | 0.069923 | 2.3949e-05 | 2.2033e-05 | 2.3949e-05 | 6.4557e-07 | 5.707e-07 | 2268.5847 | 654.0475 | 0.9769 | 100723.3124 | 0.11953 | 1.1248 | 669.5135 | 1.21
Construction and Mining - Off-Highway Tractors_2010_300 | Orange | 2022 | Construction and Mining - Off-Highway Tractors | 2010 | 300 | Diesel | 8.2786e-06 | 1.0017e-05 | 1.1921e-05 | 4.1195e-05 | 9.4204e-05 | 0.019265 | 4.6148e-06 | 4.2456e-06 | 4.6148e-06 | 1.7786e-07 | 1.5723e-07 | 625.0174 | 139.3922 | 0.26643 | 27413.791 | 0.12099 | 1.1379 | 523.1904 | 1.21
Construction and Mining - Off-Highway Tractors_2010_600 | Orange | 2022 | Construction and Mining - Off-Highway Tractors | 2010 | 600 | Diesel | 6.0434e-05 | 7.3125e-05 | 8.7025e-05 | 0.00028674 | 0.00068769 | 0.14063 | 3.3614e-05 | 3.0925e-05 | 3.3614e-05 | 1.2984e-06 | 1.1478e-06 | 4562.6291 | 556.757 | 0.88809 | 203115.5432 | 0.11921 | 1.1211 | 626.9147 | 1.21
Construction and Mining - Off-Highway Tractors_2010_9999 | Orange | 2022 | Construction and Mining - Off-Highway Tractors | 2010 | 9999 | Diesel | 3.0393e-05 | 3.6775e-05 | 4.3765e-05 | 0.00014421 | 0.00057598 | 0.070725 | 1.6905e-05 | 1.5553e-05 | 1.6905e-05 | 6.5297e-07 | 5.7724e-07 | 2294.582 | 50.9278 | 0.088809 | 101855.6962 | 0.11955 | 1.8725 | 573.4533 | 1.21
Construction and Mining - Off-Highway Tractors_2011_50 | Orange | 2022 | Construction and Mining - Off-Highway Tractors | 2011 | 50 | Diesel | 1.5104e-05 | 1.8276e-05 | 2.1749e-05 | 0.00024585 | 0.00026456 | 0.029237 | 1.0879e-05 | 1.0008e-05 | 1.0879e-05 | 2.6986e-07 | 2.3863e-07 | 948.5773 | 1028.3976 | 1.5098 | 37929.7233 | 0.15954 | 2.3095 | 681.169 | 1.21
Construction and Mining - Off-Highway Tractors_2011_100 | Orange | 2022 | Construction and Mining - Off-Highway Tractors | 2011 | 100 | Diesel | 1.5807e-05 | 1.9126e-05 | 2.2762e-05 | 0.00027013 | 0.00022112 | 0.038546 | 1.6724e-05 | 1.5386e-05 | 1.6724e-05 | 3.5591e-07 | 3.1461e-07 | 1250.5964 | 721.9175 | 1.0657 | 55046.2066 | 0.11505 | 1.3301 | 677.406 | 1.21
Construction and Mining - Off-Highway Tractors_2011_175 | Orange | 2022 | Construction and Mining - Off-Highway Tractors | 2011 | 175 | Diesel | 1.6007e-05 | 1.9369e-05 | 2.3051e-05 | 0.00024199 | 0.00018971 | 0.039035 | 1.3875e-05 | 1.2765e-05 | 1.3875e-05 | 3.6042e-07 | 3.186e-07 | 1266.46 | 336.0021 | 0.53285 | 55384.3391 | 0.1158 | 1.1342 | 630.5701 | 1.21
Construction and Mining - Off-Highway Tractors_2011_300 | Orange | 2022 | Construction and Mining - Off-Highway Tractors | 2011 | 300 | Diesel | 5.2057e-06 | 6.2988e-06 | 7.4961e-06 | 3.7164e-05 | 4.7409e-05 | 0.017598 | 3.6945e-07 | 3.399e-07 | 3.6945e-07 | 1.6255e-07 | 1.4363e-07 | 570.9457 | 119.2036 | 0.17762 | 25390.3729 | 0.082145 | 0.61827 | 671.1231 | 1.21
Construction and Mining - Off-Highway Tractors_2011_600 | Orange | 2022 | Construction and Mining - Off-Highway Tractors | 2011 | 600 | Diesel | 3.1604e-05 | 3.8241e-05 | 4.5509e-05 | 0.00021572 | 0.00028782 | 0.10684 | 2.243e-06 | 2.0635e-06 | 2.243e-06 | 9.8682e-07 | 8.72e-07 | 3466.2386 | 367.4515 | 0.71047 | 154894.5272 | 0.081748 | 0.61528 | 517.1932 | 1.21
Construction and Mining - Off-Highway Tractors_2011_9999 | Orange | 2022 | Construction and Mining - Off-Highway Tractors | 2011 | 9999 | Diesel | 2.9718e-05 | 3.5958e-05 | 4.2793e-05 | 0.00014632 | 0.0003384 | 0.072469 | 9.3633e-06 | 8.6142e-06 | 9.3633e-06 | 6.6912e-07 | 5.9148e-07 | 2351.1791 | 52.2467 | 0.088809 | 104493.3935 | 0.11395 | 1.0723 | 588.3037 | 1.21
| Orange | 2022 | Construction and Mining - Off-Highway Tractors | 2012 | 25 | Diesel | 0 | 0 | 0 | 0 | 0 | 0 | 0 | 0 | 0 | 0 | 0 | 0 | 0 | 0 | 0 | 0 | 0 | #DIV/0!
Construction and Mining - Off-Highway Tractors_2012_50 | Orange | 2022 | Construction and Mining - Off-Highway Tractors | 2012 | 50 | Diesel | 2.2515e-05 | 2.7243e-05 | 3.2421e-05 | 0.00037545 | 0.0004134 | 0.046175 | 1.6705e-05 | 1.5369e-05 | 1.6705e-05 | 4.2623e-07 | 3.7687e-07 | 1498.0822 | 1510.8933 | 2.309 | 59970.8421 | 0.15042 | 2.2826 | 654.3395 | 1.21
Construction and Mining - Off-Highway Tractors_2012_75 | Orange | 2022 | Construction and Mining - Off-Highway Tractors | 2012 | 75 | Diesel | 1.4303e-05 | 1.7307e-05 | 2.0597e-05 | 0.00027713 | 0.00020006 | 0.040063 | 6.5928e-06 | 6.0654e-06 | 6.5928e-06 | 3.6997e-07 | 3.2699e-07 | 1299.8049 | 795.2657 | 1.2433 | 57599.9614 | 0.099493 | 1.1501 | 639.6272 | 1.21
Construction and Mining - Off-Highway Tractors_2012_175 | Orange | 2022 | Construction and Mining - Off-Highway Tractors | 2012 | 175 | Diesel | 2.9169e-05 | 3.5295e-05 | 4.2004e-05 | 0.00052066 | 0.00037949 | 0.085085 | 1.8835e-06 | 1.7328e-06 | 1.8835e-06 | 7.8578e-07 | 6.9445e-07 | 2760.4921 | 786.541 | 1.1545 | 121913.8625 | 0.095862 | 1.0307 | 681.2723 | 1.21
Construction and Mining - Off-Highway Tractors_2012_300 | Orange | 2022 | Construction and Mining - Off-Highway Tractors | 2012 | 300 | Diesel | 1.7052e-05 | 2.0634e-05 | 2.4556e-05 | 0.00012648 | 0.00016232 | 0.060671 | 1.252e-06 | 1.1519e-06 | 1.252e-06 | 5.6042e-07 | 4.9519e-07 | 1968.3981 | 381.8574 | 0.62166 | 87609.0002 | 0.077985 | 0.6135 | 614.251 | 1.21
Construction and Mining - Off-Highway Tractors_2012_600 | Orange | 2022 | Construction and Mining - Off-Highway Tractors | 2012 | 600 | Diesel | 3.7683e-05 | 4.5596e-05 | 5.4263e-05 | 0.00026797 | 0.00035869 | 0.13407 | 2.7668e-06 | 2.5454e-06 | 2.7668e-06 | 1.2384e-06 | 1.0943e-06 | 4349.7617 | 524.2931 | 1.1545 | 190842.6758 | 0.079111 | 0.62235 | 454.123 | 1.21
Construction and Mining - Off-Highway Tractors_2013_50 | Orange | 2022 | Construction and Mining - Off-Highway Tractors | 2013 | 50 | Diesel | 2.6351e-05 | 3.1885e-05 | 3.7945e-05 | 0.00045153 | 0.00030761 | 0.057546 | 1.5201e-06 | 1.3985e-06 | 1.5201e-06 | 5.3125e-07 | 4.6968e-07 | 1867.0051 | 1971.5773 | 3.0195 | 74745.9743 | 0.14125 | 1.3627 | 652.9465 | 1.21
Construction and Mining - Off-Highway Tractors_2013_75 | Orange | 2022 | Construction and Mining - Off-Highway Tractors | 2013 | 75 | Diesel | 2.3078e-05 | 2.7925e-05 | 3.3233e-05 | 0.00046602 | 0.00033849 | 0.068286 | 1.095e-05 | 1.0074e-05 | 1.095e-05 | 6.3065e-07 | 5.5734e-07 | 2215.4662 | 1487.4584 | 2.309 | 98515.5129 | 0.093858 | 1.1377 | 644.1903 | 1.21
Construction and Mining - Off-Highway Tractors_2013_175 | Orange | 2022 | Construction and Mining - Off-Highway Tractors | 2013 | 175 | Diesel | 3.7358e-05 | 4.5203e-05 | 5.3796e-05 | 0.00069417 | 0.00050921 | 0.11498 | 2.4891e-06 | 2.29e-06 | 2.4891e-06 | 1.0619e-06 | 9.3843e-07 | 3730.3002 | 1031.8469 | 1.4209 | 165740.408 | 0.090309 | 1.0173 | 726.1695 | 1.21
Construction and Mining - Off-Highway Tractors_2013_300 | Orange | 2022 | Construction and Mining - Off-Highway Tractors | 2013 | 300 | Diesel | 2.4898e-05 | 3.0126e-05 | 3.5853e-05 | 0.00019255 | 0.00024867 | 0.093613 | 1.8976e-06 | 1.7458e-06 | 1.8976e-06 | 8.6475e-07 | 7.6406e-07 | 3037.1673 | 626.8589 | 0.9769 | 135800.435 | 0.073457 | 0.60634 | 641.682 | 1.21
Construction and Mining - Off-Highway Tractors_2013_600 | Orange | 2022 | Construction and Mining - Off-Highway Tractors | 2013 | 600 | Diesel | 6.4868e-05 | 7.849e-05 | 9.3409e-05 | 0.00048239 | 0.00064788 | 0.24389 | 4.9438e-06 | 4.5483e-06 | 4.9438e-06 | 2.253e-06 | 1.9906e-06 | 7912.8725 | 918.1216 | 1.5986 | 358040.6136 | 0.072589 | 0.59917 | 574.3418 | 1.21
Construction and Mining - Off-Highway Tractors_2013_9999 | Orange | 2022 | Construction and Mining - Off-Highway Tractors | 2013 | 9999 | Diesel | 7.8673e-06 | 9.5194e-06 | 1.1329e-05 | 5.8506e-05 | 0.00013622 | 0.02958 | 3.6791e-06 | 3.3848e-06 | 3.6791e-06 | 2.7325e-07 | 2.4143e-07 | 959.6932 | 42.609 | 0.088809 | 42608.9566 | 0.073977 | 1.0586 | 479.7816 | 1.21
Construction and Mining - Off-Highway Tractors_2014_50 | Orange | 2022 | Construction and Mining - Off-Highway Tractors | 2014 | 50 | Diesel | 2.3297e-05 | 2.8189e-05 | 3.3548e-05 | 0.00041171 | 0.00028802 | 0.054492 | 1.3807e-06 | 1.2702e-06 | 1.3807e-06 | 5.0311e-07 | 4.4476e-07 | 1767.9388 | 1749.1991 | 2.5755 | 70752.0884 | 0.13193 | 1.3479 | 679.1786 | 1.21
Construction and Mining - Off-Highway Tractors_2014_75 | Orange | 2022 | Construction and Mining - Off-Highway Tractors | 2014 | 75 | Diesel | 2.4784e-05 | 2.9988e-05 | 3.5688e-05 | 0.00052372 | 0.00038285 | 0.077825 | 2.0673e-06 | 1.9019e-06 | 2.0673e-06 | 7.1878e-07 | 6.3519e-07 | 2524.9359 | 1612.2418 | 2.4867 | 111532.5815 | 0.08903 | 1.1366 | 648.358 | 1.21
Construction and Mining - Off-Highway Tractors_2014_175 | Orange | 2022 | Construction and Mining - Off-Highway Tractors | 2014 | 175 | Diesel | 3.0864e-05 | 3.7345e-05 | 4.4444e-05 | 0.00059934 | 0.00044262 | 0.10067 | 2.129e-06 | 1.9587e-06 | 2.129e-06 | 9.298e-07 | 8.2163e-07 | 3266.0463 | 933.6434 | 1.2433 | 145248.2372 | 0.085136 | 1.009 | 750.9235 | 1.21
Construction and Mining - Off-Highway Tractors_2014_300 | Orange | 2022 | Construction and Mining - Off-Highway Tractors | 2014 | 300 | Diesel | 3.8788e-06 | 4.6934e-06 | 5.5855e-06 | 4.7022e-05 | 1.2208e-05 | 0.023183 | 4.6123e-07 | 4.2434e-07 | 4.6123e-07 | 2.1422e-07 | 1.8921e-07 | 752.1345 | 162.4213 | 0.26643 | 33567.0654 | 0.046298 | 0.12042 | 609.6273 | 1.21
Construction and Mining - Off-Highway Tractors_2014_600 | Orange | 2022 | Construction and Mining - Off-Highway Tractors | 2014 | 600 | Diesel | 2.3444e-05 | 2.8368e-05 | 3.376e-05 | 0.00027415 | 7.3786e-05 | 0.14012 | 2.7878e-06 | 2.5648e-06 | 2.7878e-06 | 1.2948e-06 | 1.1436e-06 | 4546.0361 | 581.8152 | 0.88809 | 207708.011 | 0.045223 | 0.11763 | 655.1304 | 1.21
| Orange | 2022 | Construction and Mining - Off-Highway Tractors | 2015 | 25 | Diesel | 0 | 0 | 0 | 0 | 0 | 0 | 0 | 0 | 0 | 0 | 0 | 0 | 0 | 0 | 0 | 0 | 0 | #DIV/0!
Construction and Mining - Off-Highway Tractors_2015_50 | Orange | 2022 | Construction and Mining - Off-Highway Tractors | 2015 | 50 | Diesel | 2.6055e-05 | 3.1526e-05 | 3.7519e-05 | 0.00047697 | 0.00034334 | 0.065722 | 1.5927e-06 | 1.4653e-06 | 1.5927e-06 | 6.0685e-07 | 5.3641e-07 | 2132.2618 | 2174.3756 | 3.2859 | 85153.2511 | 0.12259 | 1.3351 | 661.722 | 1.21
Construction and Mining - Off-Highway Tractors_2015_75 | Orange | 2022 | Construction and Mining - Off-Highway Tractors | 2015 | 75 | Diesel | 3.5403e-05 | 4.2838e-05 | 5.0981e-05 | 0.0010305 | 0.00041981 | 0.15538 | 3.9622e-06 | 3.6452e-06 | 3.9622e-06 | 1.4355e-06 | 1.2682e-06 | 5041.0239 | 3156.6135 | 4.7957 | 225288.6769 | 0.062962 | 0.61702 | 658.2189 | 1.21
Construction and Mining - Off-Highway Tractors_2015_175 | Orange | 2022 | Construction and Mining - Off-Highway Tractors | 2015 | 175 | Diesel | 1.0003e-05 | 1.2103e-05 | 1.4404e-05 | 0.00037336 | 3.3234e-05 | 0.063627 | 1.3131e-06 | 1.2081e-06 | 1.3131e-06 | 5.8796e-07 | 5.1932e-07 | 2064.3115 | 568.7281 | 0.88809 | 91565.2273 | 0.043769 | 0.12018 | 640.3942 | 1.21
Construction and Mining - Off-Highway Tractors_2015_300 | Orange | 2022 | Construction and Mining - Off-Highway Tractors | 2015 | 300 | Diesel | 1.5786e-05 | 1.9102e-05 | 2.2733e-05 | 0.00020075 | 5.245e-05 | 0.10042 | 1.9594e-06 | 1.8026e-06 | 1.9594e-06 | 9.2793e-07 | 8.1959e-07 | 3257.9287 | 662.062 | 1.0657 | 143943.3186 | 0.043941 | 0.12065 | 621.2411 | 1.21
Construction and Mining - Off-Highway Tractors_2015_600 | Orange | 2022 | Construction and Mining - Off-Highway Tractors | 2015 | 600 | Diesel | 5.3847e-05 | 6.5155e-05 | 7.754e-05 | 0.00066267 | 0.00017891 | 0.34252 | 6.6833e-06 | 6.1487e-06 | 6.6833e-06 | 3.1651e-06 | 2.7956e-06 | 11112.6405 | 1472.7481 | 2.309 | 492895.1138 | 0.04377 | 0.12019 | 637.8196 | 1.21
Construction and Mining - Off-Highway Tractors_2016_50 | Orange | 2022 | Construction and Mining - Off-Highway Tractors | 2016 | 50 | Diesel | 3.1268e-05 | 3.7834e-05 | 4.5026e-05 | 0.00059617 | 0.00044256 | 0.085745 | 1.9812e-06 | 1.8227e-06 | 1.9812e-06 | 7.9182e-07 | 6.9984e-07 | 2781.8954 | 2767.1474 | 3.9076 | 111503.4614 | 0.11235 | 1.3142 | 708.1452 | 1.21
Construction and Mining - Off-Highway Tractors_2016_75 | Orange | 2022 | Construction and Mining - Off-Highway Tractors | 2016 | 75 | Diesel | 1.6335e-05 | 1.9765e-05 | 2.3522e-05 | 0.00050223 | 0.00020603 | 0.076876 | 1.8768e-06 | 1.7267e-06 | 1.8768e-06 | 7.1027e-07 | 6.2745e-07 | 2494.1638 | 1544.0674 | 2.2202 | 109937.6007 | 0.059532 | 0.62054 | 695.4549 | 1.21
Construction and Mining - Off-Highway Tractors_2016_175 | Orange | 2022 | Construction and Mining - Off-Highway Tractors | 2016 | 175 | Diesel | 8.5414e-06 | 1.0335e-05 | 1.23e-05 | 0.00033616 | 3.0122e-05 | 0.058154 | 1.1698e-06 | 1.0762e-06 | 1.1698e-06 | 5.3741e-07 | 4.7465e-07 | 1886.7546 | 551.786 | 0.79928 | 84484.5656 | 0.040507 | 0.11806 | 690.3525 | 1.21
Construction and Mining - Off-Highway Tractors_2016_300 | Orange | 2022 | Construction and Mining - Off-Highway Tractors | 2016 | 300 | Diesel | 1.6339e-05 | 1.977e-05 | 2.3528e-05 | 0.00021908 | 5.7621e-05 | 0.11125 | 2.1271e-06 | 1.9569e-06 | 2.1271e-06 | 1.028e-06 | 9.0797e-07 | 3609.2339 | 736.7291 | 1.1545 | 160720.2974 | 0.040732 | 0.11871 | 638.1271 | 1.21
Construction and Mining - Off-Highway Tractors_2016_600 | Orange | 2022 | Construction and Mining - Off-Highway Tractors | 2016 | 600 | Diesel | 3.799e-05 | 4.5967e-05 | 5.4705e-05 | 0.00049464 | 0.00013397 | 0.25865 | 4.9456e-06 | 4.5499e-06 | 4.9456e-06 | 2.3902e-06 | 2.1111e-06 | 8391.7303 | 1124.8765 | 1.5986 | 375646.2422 | 0.040519 | 0.11809 | 703.6797 | 1.21
Construction and Mining - Off-Highway Tractors_2016_750 | Orange | 2022 | Construction and Mining - Off-Highway Tractors | 2016 | 750 | Diesel | 1.2128e-05 | 1.4675e-05 | 1.7465e-05 | 0.00015792 | 4.2771e-05 | 0.082576 | 1.5789e-06 | 1.4526e-06 | 1.5789e-06 | 7.6309e-07 | 6.7398e-07 | 2679.0931 | 194.6824 | 0.26643 | 119080.705 | 0.040807 | 0.11893 | 730.715 | 1.21
Construction and Mining - Off-Highway Tractors_2016_9999 | Orange | 2022 | Construction and Mining - Off-Highway Tractors | 2016 | 9999 | Diesel | 1.0667e-05 | 1.2907e-05 | 1.5361e-05 | 0.00013889 | 0.00032702 | 0.072627 | 2.9218e-06 | 2.6881e-06 | 2.9218e-06 | 6.7116e-07 | 5.9277e-07 | 2356.314 | 61.3772 | 0.088809 | 104648.1046 | 0.04084 | 1.0348 | 691.114 | 1.21
| Orange | 2022 | Construction and Mining - Off-Highway Tractors | 2017 | 25 | Diesel | 0 | 0 | 0 | 0 | 0 | 0 | 0 | 0 | 0 | 0 | 0 | 0 | 0 | 0 | 0 | 0 | 0 | #DIV/0!
Construction and Mining - Off-Highway Tractors_2017_50 | Orange | 2022 | Construction and Mining - Off-Highway Tractors | 2017 | 50 | Diesel | 3.981e-05 | 4.817e-05 | 5.7327e-05 | 0.00079596 | 0.00061087 | 0.11984 | 2.6309e-06 | 2.4204e-06 | 2.6309e-06 | 1.1068e-06 | 9.7815e-07 | 3888.1921 | 4073.4162 | 5.4174 | 155858.2544 | 0.10234 | 1.2978 | 751.9201 | 1.21
Construction and Mining - Off-Highway Tractors_2017_75 | Orange | 2022 | Construction and Mining - Off-Highway Tractors | 2017 | 75 | Diesel | 3.1079e-05 | 3.7606e-05 | 4.4754e-05 | 0.0010158 | 0.00041975 | 0.15794 | 3.6804e-06 | 3.386e-06 | 3.6804e-06 | 1.4593e-06 | 1.2891e-06 | 5124.2024 | 3307.4695 | 4.7957 | 227419.1548 | 0.054754 | 0.61116 | 689.6755 | 1.21
Construction and Mining - Off-Highway Tractors_2017_175 | Orange | 2022 | Construction and Mining - Off-Highway Tractors | 2017 | 175 | Diesel | 1.7266e-05 | 2.0891e-05 | 2.4862e-05 | 0.00072082 | 6.5041e-05 | 0.12666 | 2.4802e-06 | 2.2818e-06 | 2.4802e-06 | 1.1705e-06 | 1.0338e-06 | 4109.3874 | 1191.6305 | 1.6874 | 183699.2469 | 0.037657 | 0.11724 | 706.2049 | 1.21
Construction and Mining - Off-Highway Tractors_2017_300 | Orange | 2022 | Construction and Mining - Off-Highway Tractors | 2017 | 300 | Diesel | 1.0311e-05 | 1.2477e-05 | 1.4848e-05 | 0.00014667 | 3.8844e-05 | 0.075644 | 1.416e-06 | 1.3028e-06 | 1.416e-06 | 6.9906e-07 | 6.174e-07 | 2454.2007 | 509.0756 | 0.71047 | 110405.7666 | 0.037419 | 0.1165 | 716.531 | 1.21
Construction and Mining - Off-Highway Tractors_2017_600 | Orange | 2022 | Construction and Mining - Off-Highway Tractors | 2017 | 600 | Diesel | 5.0431e-05 | 6.1021e-05 | 7.2621e-05 | 0.00069907 | 0.00018998 | 0.36996 | 6.9257e-06 | 6.3716e-06 | 6.9257e-06 | 3.419e-06 | 3.0196e-06 | 12003.0865 | 1709.6337 | 2.309 | 534589.2935 | 0.037796 | 0.11767 | 740.4103 | 1.21
Construction and Mining - Off-Highway Tractors_2018_50 | Orange | 2022 | Construction and Mining - Off-Highway Tractors | 2018 | 50 | Diesel | 2.8169e-05 | 3.4084e-05 | 4.0563e-05 | 0.00059574 | 0.00047403 | 0.094208 | 1.9571e-06 | 1.8006e-06 | 1.9571e-06 | 8.7016e-07 | 7.6892e-07 | 3056.4872 | 3200.6428 | 4.174 | 121964.9198 | 0.092536 | 1.2869 | 766.7999 | 1.21
Construction and Mining - Off-Highway Tractors_2018_100 | Orange | 2022 | Construction and Mining - Off-Highway Tractors | 2018 | 100 | Diesel | 2.0232e-05 | 2.448e-05 | 2.9134e-05 | 0.00070833 | 0.00029495 | 0.11194 | 2.4815e-06 | 2.283e-06 | 2.4815e-06 | 1.0344e-06 | 9.1366e-07 | 3631.8451 | 2174.7814 | 3.1083 | 163481.4271 | 0.049584 | 0.59741 | 699.6652 | 1.21
Construction and Mining - Off-Highway Tractors_2018_175 | Orange | 2022 | Construction and Mining - Off-Highway Tractors | 2018 | 175 | Diesel | 5.8965e-06 | 7.1348e-06 | 8.491e-06 | 0.00026304 | 2.3908e-05 | 0.046975 | 8.942e-07 | 8.2266e-07 | 8.942e-07 | 4.3413e-07 | 3.834e-07 | 1524.0569 | 473.4667 | 0.71047 | 66640.4334 | 0.035451 | 0.11879 | 666.411 | 1.21
Construction and Mining - Off-Highway Tractors_2018_300 | Orange | 2022 | Construction and Mining - Off-Highway Tractors | 2018 | 300 | Diesel | 1.6793e-05 | 2.032e-05 | 2.4182e-05 | 0.00025523 | 6.8089e-05 | 0.13378 | 2.4497e-06 | 2.2537e-06 | 2.4497e-06 | 1.2364e-06 | 1.0919e-06 | 4340.4423 | 933.9477 | 1.2433 | 192993.631 | 0.034863 | 0.11682 | 751.1683 | 1.21
Construction and Mining - Off-Highway Tractors_2018_600 | Orange | 2022 | Construction and Mining - Off-Highway Tractors | 2018 | 600 | Diesel | 7.8494e-05 | 9.4977e-05 | 0.00011303 | 0.001167 | 0.00031826 | 0.62532 | 1.145e-05 | 1.0534e-05 | 1.145e-05 | 5.7791e-06 | 5.1038e-06 | 20287.9511 | 2339.6375 | 3.1971 | 900923.426 | 0.034908 | 0.11697 | 731.7939 | 1.21
Construction and Mining - Off-Highway Tractors_2019_50 | Orange | 2022 | Construction and Mining - Off-Highway Tractors | 2019 | 50 | Diesel | 1.8889e-05 | 2.2856e-05 | 2.7201e-05 | 0.0004274 | 0.00035372 | 0.071245 | 1.3944e-06 | 1.2829e-06 | 1.3944e-06 | 6.5813e-07 | 5.815e-07 | 2311.4782 | 2538.8851 | 3.1971 | 92387.2082 | 0.081918 | 1.2677 | 794.1148 | 1.21
Construction and Mining - Off-Highway Tractors_2019_100 | Orange | 2022 | Construction and Mining - Off-Highway Tractors | 2019 | 100 | Diesel | 2.2176e-05 | 2.6832e-05 | 3.1933e-05 | 0.00083948 | 0.00035237 | 0.13493 | 2.8347e-06 | 2.6079e-06 | 2.8347e-06 | 1.2468e-06 | 1.1013e-06 | 4377.5679 | 2555.1171 | 3.3747 | 195735.4175 | 0.045392 | 0.5961 | 757.1291 | 1.21
Construction and Mining - Off-Highway Tractors_2019_175 | Orange | 2022 | Construction and Mining - Off-Highway Tractors | 2019 | 175 | Diesel | 1.4293e-05 | 1.7295e-05 | 2.0582e-05 | 0.00068728 | 6.2948e-05 | 0.12482 | 2.3065e-06 | 2.122e-06 | 2.3065e-06 | 1.1536e-06 | 1.0188e-06 | 4049.7023 | 1140.8041 | 1.5098 | 179978.6212 | 0.031819 | 0.11581 | 755.6225 | 1.21
Construction and Mining - Off-Highway Tractors_2019_300 | Orange | 2022 | Construction and Mining - Off-Highway Tractors | 2019 | 300 | Diesel | 1.8097e-05 | 2.1897e-05 | 2.606e-05 | 0.00029648 | 7.97e-05 | 0.15804 | 2.8278e-06 | 2.6016e-06 | 2.8278e-06 | 1.4606e-06 | 1.2899e-06 | 5127.4254 | 1074.9631 | 1.4209 | 227959.3632 | 0.031807 | 0.11577 | 756.5128 | 1.21
Construction and Mining - Off-Highway Tractors_2019_600 | Orange | 2022 | Construction and Mining - Off-Highway Tractors | 2019 | 600 | Diesel | 4.022e-05 | 4.8666e-05 | 5.7917e-05 | 0.00064714 | 0.00017713 | 0.35124 | 6.2847e-06 | 5.7819e-06 | 6.2847e-06 | 3.2462e-06 | 2.8668e-06 | 11395.5604 | 1571.7632 | 1.9538 | 505654.3523 | 0.031869 | 0.11599 | 804.465 | 1.21
Construction and Mining - Off-Highway Tractors_2020_50 | Orange | 2022 | Construction and Mining - Off-Highway Tractors | 2020 | 50 | Diesel | 2.5362e-05 | 3.0688e-05 | 3.6522e-05 | 0.00062347 | 0.00053863 | 0.11 | 2.018e-06 | 1.8566e-06 | 2.018e-06 | 1.0163e-06 | 8.9783e-07 | 3568.939 | 3600.6597 | 4.4405 | 143162.2308 | 0.07098 | 1.2458 | 810.8767 | 1.21
Construction and Mining - Off-Highway Tractors_2020_75 | Orange | 2022 | Construction and Mining - Off-Highway Tractors | 2020 | 75 | Diesel | 1.6287e-05 | 1.9707e-05 | 2.3453e-05 | 0.00067446 | 0.00028548 | 0.11032 | 2.1873e-06 | 2.0123e-06 | 2.1873e-06 | 1.0195e-06 | 9.0042e-07 | 3579.2377 | 2202.2744 | 2.9307 | 158497.0179 | 0.041171 | 0.59642 | 751.4502 | 1.21
Construction and Mining - Off-Highway Tractors_2020_175 | Orange | 2022 | Construction and Mining - Off-Highway Tractors | 2020 | 175 | Diesel | 7.7786e-06 | 9.4121e-06 | 1.1201e-05 | 0.00040757 | 3.7629e-05 | 0.075325 | 1.3491e-06 | 1.2412e-06 | 1.3491e-06 | 6.9619e-07 | 6.148e-07 | 2443.8491 | 690.0622 | 0.88809 | 107028.6467 | 0.029119 | 0.11642 | 777.0178 | 1.21
Construction and Mining - Off-Highway Tractors_2020_300 | Orange | 2022 | Construction and Mining - Off-Highway Tractors | 2020 | 300 | Diesel | 6.6531e-06 | 8.0502e-06 | 9.5805e-06 | 0.00011877 | 3.2185e-05 | 0.064426 | 1.1253e-06 | 1.0353e-06 | 1.1253e-06 | 5.9545e-07 | 5.2584e-07 | 2090.2343 | 430.249 | 0.53285 | 92933.7864 | 0.028683 | 0.11467 | 807.442 | 1.21
Construction and Mining - Off-Highway Tractors_2020_600 | Orange | 2022 | Construction and Mining - Off-Highway Tractors | 2020 | 600 | Diesel | 4.1409e-05 | 5.0104e-05 | 5.9628e-05 | 0.00072905 | 0.00020032 | 0.40099 | 7.0038e-06 | 6.4435e-06 | 7.0038e-06 | 3.7061e-06 | 3.2728e-06 | 13009.52 | 1695.0249 | 2.1314 | 576732.2126 | 0.028767 | 0.11501 | 795.2571 | 1.21
Construction and Mining - Off-Highway Tractors_2021_50 | Orange | 2022 | Construction and Mining - Off-Highway Tractors | 2021 | 50 | Diesel | 2.418e-05 | 2.9258e-05 | 3.482e-05 | 0.00065991 | 0.00059765 | 0.12382 | 2.1164e-06 | 1.9471e-06 | 2.1164e-06 | 1.144e-06 | 1.0106e-06 | 4017.1368 | 4301.2727 | 5.4174 | 160839.3945 | 0.060234 | 1.2304 | 793.9805 | 1.21
Construction and Mining - Off-Highway Tractors_2021_100 | Orange | 2022 | Construction and Mining - Off-Highway Tractors | 2021 | 100 | Diesel | 1.5111e-05 | 1.8284e-05 | 2.176e-05 | 0.00069474 | 0.00029666 | 0.11572 | 2.1548e-06 | 1.9824e-06 | 2.1548e-06 | 1.0695e-06 | 9.4453e-07 | 3754.5598 | 2198.6222 | 2.7531 | 165534.9715 | 0.036574 | 0.59341 | 798.6043 | 1.21
Construction and Mining - Off-Highway Tractors_2021_175 | Orange | 2022 | Construction and Mining - Off-Highway Tractors | 2021 | 175 | Diesel | 6.0806e-06 | 7.3575e-06 | 8.756e-06 | 0.00035196 | 3.2769e-05 | 0.066238 | 1.1479e-06 | 1.0561e-06 | 1.1479e-06 | 6.1223e-07 | 5.4063e-07 | 2149.0341 | 610.6269 | 0.71047 | 95486.7858 | 0.025514 | 0.11364 | 859.466 | 1.21
Construction and Mining - Off-Highway Tractors_2021_300 | Orange | 2022 | Construction and Mining - Off-Highway Tractors | 2021 | 300 | Diesel | 5.8863e-06 | 7.1224e-06 | 8.4762e-06 | 0.00011609 | 3.1722e-05 | 0.064122 | 1.0921e-06 | 1.0047e-06 | 1.0921e-06 | 5.9266e-07 | 5.2335e-07 | 2080.3648 | 447.9013 | 0.53285 | 92715.5677 | 0.025437 | 0.11329 | 840.5698 | 1.21
Construction and Mining - Off-Highway Tractors_2021_600 | Orange | 2022 | Construction and Mining - Off-Highway Tractors | 2021 | 600 | Diesel | 3.6264e-05 | 4.388e-05 | 5.222e-05 | 0.00070846 | 0.00019544 | 0.39504 | 6.7282e-06 | 6.1899e-06 | 6.7282e-06 | 3.6513e-06 | 3.2243e-06 | 12816.7211 | 1503.7918 | 1.865 | 570380.7516 | 0.025473 | 0.11346 | 806.3269 | 1.21
Construction and Mining - Off-Highway Tractors_2022_50 | Orange | 2022 | Construction and Mining - Off-Highway Tractors | 2022 | 50 | Diesel | 7.5533e-06 | 9.1395e-06 | 1.0877e-05 | 0.00023634 | 0.00022547 | 0.047409 | 7.4982e-07 | 6.8983e-07 | 7.4982e-07 | 4.381e-07 | 3.8695e-07 | 1538.143 | 1646.9376 | 1.9538 | 61236.1352 | 0.04942 | 1.2192 | 842.941 | 1.21
Construction and Mining - Off-Highway Tractors_2022_100 | Orange | 2022 | Construction and Mining - Off-Highway Tractors | 2022 | 100 | Diesel | 1.0041e-05 | 1.2149e-05 | 1.4458e-05 | 0.00052259 | 0.00022522 | 0.088711 | 1.5427e-06 | 1.4193e-06 | 1.5427e-06 | 8.1988e-07 | 7.2405e-07 | 2878.142 | 1535.6471 | 1.865 | 127166.2038 | 0.031634 | 0.58643 | 823.4075 | 1.21
Construction and Mining - Off-Highway Tractors_2022_175 | Orange | 2022 | Construction and Mining - Off-Highway Tractors | 2022 | 175 | Diesel | 6.3061e-06 | 7.6304e-06 | 9.0808e-06 | 0.00041051 | 3.8559e-05 | 0.078726 | 1.3178e-06 | 1.2123e-06 | 1.3178e-06 | 7.2767e-07 | 6.4255e-07 | 2554.1733 | 707.0043 | 0.79928 | 113277.8047 | 0.022304 | 0.11271 | 884.5498 | 1.21
Construction and Mining - Off-Highway Tractors_2022_300 | Orange | 2022 | Construction and Mining - Off-Highway Tractors | 2022 | 300 | Diesel | 1.164e-05 | 1.4084e-05 | 1.6762e-05 | 0.00025819 | 7.1172e-05 | 0.14531 | 2.4105e-06 | 2.2176e-06 | 2.4105e-06 | 1.3432e-06 | 1.186e-06 | 4714.5592 | 970.977 | 1.1545 | 209656.3328 | 0.022244 | 0.11241 | 841.0238 | 1.21
Construction and Mining - Off-Highway Tractors_2022_600 | Orange | 2022 | Construction and Mining - Off-Highway Tractors | 2022 | 600 | Diesel | 3.5965e-05 | 4.3518e-05 | 5.179e-05 | 0.00079387 | 0.00021991 | 0.44899 | 7.4478e-06 | 6.852e-06 | 7.4478e-06 | 4.1501e-06 | 3.6646e-06 | 14567.0694 | 1802.0545 | 2.1314 | 647599.5016 | 0.022251 | 0.11244 | 845.4723 | 1.21
Construction and Mining - Off-Highway Tractors_2023_50 | Orange | 2022 | Construction and Mining - Off-Highway Tractors | 2023 | 50 | Diesel | 9.2488e-06 | 1.1191e-05 | 1.3318e-05 | 0.00028939 | 0.00027608 | 0.058051 | 9.1813e-07 | 8.4468e-07 | 9.1813e-07 | 5.3643e-07 | 4.7381e-07 | 1883.4064 | 1980.7078 | 2.2202 | 74870.7541 | 0.049493 | 1.221 | 892.1197 | 1.21
Construction and Mining - Off-Highway Tractors_2023_100 | Orange | 2022 | Construction and Mining - Off-Highway Tractors | 2023 | 100 | Diesel | 5.7953e-06 | 7.0123e-06 | 8.3452e-06 | 0.00030163 | 0.00012999 | 0.051203 | 8.9042e-07 | 8.1918e-07 | 8.9042e-07 | 4.7323e-07 | 4.1792e-07 | 1661.2405 | 981.0205 | 1.1545 | 73802.9268 | 0.031461 | 0.58322 | 849.7231 | 1.21
Construction and Mining - Off-Highway Tractors_2023_175 | Orange | 2022 | Construction and Mining - Off-Highway Tractors | 2023 | 175 | Diesel | 9.6496e-06 | 1.1676e-05 | 1.3895e-05 | 0.00062817 | 5.9003e-05 | 0.12047 | 2.0165e-06 | 1.8551e-06 | 2.0165e-06 | 1.1135e-06 | 9.8324e-07 | 3908.4269 | 1043.0064 | 1.1545 | 173299.5227 | 0.022309 | 0.11274 | 903.413 | 1.21
Construction and Mining - Off-Highway Tractors_2023_300 | Orange | 2022 | Construction and Mining - Off-Highway Tractors | 2023 | 300 | Diesel | 2.765e-06 | 3.3456e-06 | 3.9816e-06 | 6.133e-05 | 1.6906e-05 | 0.034518 | 5.7258e-07 | 5.2678e-07 | 5.7258e-07 | 3.1906e-07 | 2.8173e-07 | 1119.9084 | 235.0594 | 0.26643 | 49675.8887 | 0.022301 | 0.11269 | 882.2651 | 1.21
Construction and Mining - Off-Highway Tractors_2023_600 | Orange | 2022 | Construction and Mining - Off-Highway Tractors | 2023 | 600 | Diesel | 1.6286e-05 | 1.9706e-05 | 2.3452e-05 | 0.00035949 | 9.9582e-05 | 0.20332 | 3.3726e-06 | 3.1028e-06 | 3.3726e-06 | 1.8793e-06 | 1.6595e-06 | 6596.4528 | 780.0483 | 0.88809 | 293457.6455 | 0.022236 | 0.11236 | 878.3431 | 1.21
| Orange | 2022 | Construction and Mining - Off-Highway Trucks | 1964 | 25 | Diesel | 0 | 0 | 0 | 0 | 0 | 0 | 0 | 0 | 0 | 0 | 0 | 0 | 0 | 0 | 0 | 0 | 0 | #DIV/0!
Construction and Mining - Off-Highway Trucks_1968_175 | Orange | 2022 | Construction and Mining - Off-Highway Trucks | 1968 | 175 | Diesel | 5.9937e-06 | 7.2524e-06 | 8.6309e-06 | 2.3483e-05 | 6.7449e-05 | 0.0021408 | 4.2095e-06 | 3.8727e-06 | 4.2095e-06 | 1.9613e-08 | 1.7473e-08 | 69.4571 | 20.1035 | 0.087993 | 3518.1172 | 0.68259 | 6.3482 | 228.4674 | 1.21
Construction and Mining - Off-Highway Trucks_1969_175 | Orange | 2022 | Construction and Mining - Off-Highway Trucks | 1969 | 175 | Diesel | 2.3704e-05 | 2.8682e-05 | 3.4134e-05 | 9.2955e-05 | 0.00023688 | 0.0079362 | 1.6653e-05 | 1.532e-05 | 1.6653e-05 | 7.2663e-08 | 6.4774e-08 | 257.4821 | 116.0979 | 0.26398 | 13065.0308 | 0.72693 | 6.0034 | 439.7998 | 1.21
Construction and Mining - Off-Highway Trucks_1969_300 | Orange | 2022 | Construction and Mining - Off-Highway Trucks | 1969 | 300 | Diesel | 6.6201e-05 | 8.0104e-05 | 9.533e-05 | 0.00025938 | 0.00074499 | 0.023646 | 4.6494e-05 | 4.2775e-05 | 4.6494e-05 | 2.1663e-07 | 1.93e-07 | 767.1666 | 176.4084 | 0.52796 | 38457.0417 | 0.68971 | 6.4145 | 334.1336 | 1.21
Construction and Mining - Off-Highway Trucks_1969_600 | Orange | 2022 | Construction and Mining - Off-Highway Trucks | 1969 | 600 | Diesel | 0.00019646 | 0.00023772 | 0.00028291 | 0.0021661 | 0.0023854 | 0.080636 | 0.00013322 | 0.00012256 | 0.00013322 | 7.3962e-07 | 6.5814e-07 | 2616.1309 | 359.9536 | 1.0559 | 133610.991 | 0.58913 | 5.9117 | 340.8925 | 1.21
| Orange | 2022 | Construction and Mining - Off-Highway Trucks | 1970 | 25 | Diesel | 0 | 0 | 0 | 0 | 0 | 0 | 0 | 0 | 0 | 0 | 0 | 0 | 0 | 0 | 0 | 0 | 0 | #DIV/0!
Construction and Mining - Off-Highway Trucks_1970_300 | Orange | 2022 | Construction and Mining - Off-Highway Trucks | 1970 | 300 | Diesel | 7.204e-06 | 8.7169e-06 | 1.0374e-05 | 9.5299e-05 | 9.7426e-05 | 0.0035477 | 4.9865e-06 | 4.5876e-06 | 4.9865e-06 | 3.2584e-08 | 2.8956e-08 | 115.1003 | 20.1035 | 0.087993 | 5830.0228 | 0.49509 | 5.5334 | 228.4674 | 1.21
Construction and Mining - Off-Highway Trucks_1971_300 | Orange | 2022 | Construction and Mining - Off-Highway Trucks | 1971 | 300 | Diesel | 1.855e-05 | 2.2445e-05 | 2.6712e-05 | 8.7224e-05 | 0.00023265 | 0.0079517 | 1.3402e-05 | 1.2329e-05 | 1.3402e-05 | 7.2961e-08 | 6.4901e-08 | 257.9835 | 60.3106 | 0.26398 | 13067.2925 | 0.56876 | 5.8954 | 228.4674 | 1.21
Construction and Mining - Off-Highway Trucks_1971_600 | Orange | 2022 | Construction and Mining - Off-Highway Trucks | 1971 | 600 | Diesel | 7.8996e-06 | 9.5585e-06 | 1.1375e-05 | 0.0001045 | 0.00010683 | 0.0038902 | 5.468e-06 | 5.0305e-06 | 5.468e-06 | 3.573e-08 | 3.1751e-08 | 126.2135 | 20.1035 | 0.087993 | 6392.9215 | 0.49509 | 5.5334 | 228.4674 | 1.21
Construction and Mining - Off-Highway Trucks_1973_300 | Orange | 2022 | Construction and Mining - Off-Highway Trucks | 1973 | 300 | Diesel | 3.0992e-05 | 3.75e-05 | 4.4629e-05 | 0.00016027 | 0.00039465 | 0.014611 | 2.0521e-05 | 1.8879e-05 | 2.0521e-05 | 1.3415e-07 | 1.1925e-07 | 474.0315 | 95.9943 | 0.17599 | 23998.5852 | 0.51742 | 5.4453 | 545.466 | 1.21
Construction and Mining - Off-Highway Trucks_1973_600 | Orange | 2022 | Construction and Mining - Off-Highway Trucks | 1973 | 600 | Diesel | 1.5506e-05 | 1.8763e-05 | 2.2329e-05 | 0.00022675 | 0.00021409 | 0.008441 | 9.9814e-06 | 9.1829e-06 | 9.9814e-06 | 7.7576e-08 | 6.8894e-08 | 273.8594 | 40.2071 | 0.17599 | 13871.4335 | 0.44788 | 5.1104 | 228.4674 | 1.21
Construction and Mining - Off-Highway Trucks_1973_750 | Orange | 2022 | Construction and Mining - Off-Highway Trucks | 1973 | 750 | Diesel | 1.427e-05 | 1.7267e-05 | 2.0549e-05 | 0.00020867 | 0.00019702 | 0.0077682 | 9.1858e-06 | 8.451e-06 | 9.1858e-06 | 7.1393e-08 | 6.3403e-08 | 252.03 | 20.1035 | 0.087993 | 12765.7395 | 0.44788 | 5.1104 | 228.4674 | 1.21
Construction and Mining - Off-Highway Trucks_1974_300 | Orange | 2022 | Construction and Mining - Off-Highway Trucks | 1974 | 300 | Diesel | 1.1937e-05 | 1.4443e-05 | 1.7189e-05 | 6.1728e-05 | 0.000152 | 0.0056273 | 7.9035e-06 | 7.2712e-06 | 7.9035e-06 | 5.1669e-08 | 4.593e-08 | 182.5729 | 40.2071 | 0.17599 | 9247.6224 | 0.51716 | 5.4426 | 228.4674 | 1.21
Construction and Mining - Off-Highway Trucks_1974_600 | Orange | 2022 | Construction and Mining - Off-Highway Trucks | 1974 | 600 | Diesel | 7.8655e-06 | 9.5172e-06 | 1.1326e-05 | 0.00011502 | 0.00010859 | 0.0042817 | 5.0631e-06 | 4.658e-06 | 5.0631e-06 | 3.935e-08 | 3.4946e-08 | 138.9142 | 20.1035 | 0.087993 | 7036.2344 | 0.44788 | 5.1104 | 228.4674 | 1.21
| Orange | 2022 | Construction and Mining - Off-Highway Trucks | 1975 | 25 | Diesel | 0 | 0 | 0 | 0 | 0 | 0 | 0 | 0 | 0 | 0 | 0 | 0 | 0 | 0 | 0 | 0 | 0 | #DIV/0!
Construction and Mining - Off-Highway Trucks_1975_750 | Orange | 2022 | Construction and Mining - Off-Highway Trucks | 1975 | 750 | Diesel | 6.0702e-05 | 7.3449e-05 | 8.741e-05 | 0.00088763 | 0.00083807 | 0.033044 | 3.9074e-05 | 3.5948e-05 | 3.9074e-05 | 3.0368e-07 | 2.697e-07 | 1072.0654 | 90.1643 | 0.17599 | 54549.4123 | 0.44584 | 5.0872 | 512.3382 | 1.21
| Orange | 2022 | Construction and Mining - Off-Highway Trucks | 1976 | 25 | Diesel | 0 | 0 | 0 | 0 | 0 | 0 | 0 | 0 | 0 | 0 | 0 | 0 | 0 | 0 | 0 | 0 | 0 | #DIV/0!
Construction and Mining - Off-Highway Trucks_1976_600 | Orange | 2022 | Construction and Mining - Off-Highway Trucks | 1976 | 600 | Diesel | 9.5285e-06 | 1.1529e-05 | 1.3721e-05 | 0.00013933 | 0.00013155 | 0.0051869 | 6.1335e-06 | 5.6428e-06 | 6.1335e-06 | 4.767e-08 | 4.2335e-08 | 168.2846 | 20.1035 | 0.087993 | 8523.8954 | 0.44788 | 5.1104 | 228.4674 | 1.21
Construction and Mining - Off-Highway Trucks_1977_175 | Orange | 2022 | Construction and Mining - Off-Highway Trucks | 1977 | 175 | Diesel | 4.0221e-06 | 4.8668e-06 | 5.7918e-06 | 2.0799e-05 | 5.1218e-05 | 0.0018962 | 2.6631e-06 | 2.4501e-06 | 2.6631e-06 | 1.741e-08 | 1.5476e-08 | 61.5191 | 20.1035 | 0.087993 | 3116.0467 | 0.51716 | 5.4426 | 228.4674 | 1.21
Construction and Mining - Off-Highway Trucks_1977_600 | Orange | 2022 | Construction and Mining - Off-Highway Trucks | 1977 | 600 | Diesel | 9.3262e-06 | 1.1285e-05 | 1.343e-05 | 0.00013638 | 0.00012876 | 0.0050768 | 6.0033e-06 | 5.5231e-06 | 6.0033e-06 | 4.6658e-08 | 4.1436e-08 | 164.7125 | 20.1035 | 0.087993 | 8342.9636 | 0.44788 | 5.1104 | 228.4674 | 1.21
Construction and Mining - Off-Highway Trucks_1978_50 | Orange | 2022 | Construction and Mining - Off-Highway Trucks | 1978 | 50 | Diesel | 1.7063e-05 | 2.0646e-05 | 2.4571e-05 | 5.6734e-05 | 3.9066e-05 | 0.0029853 | 5.3708e-06 | 4.9411e-06 | 5.3708e-06 | 2.7088e-08 | 2.4365e-08 | 96.8535 | 91.9736 | 0.087993 | 4414.7345 | 1.5485 | 2.9301 | 1045.2386 | 1.21
Construction and Mining - Off-Highway Trucks_1978_175 | Orange | 2022 | Construction and Mining - Off-Highway Trucks | 1978 | 175 | Diesel | 3.4772e-06 | 4.2074e-06 | 5.0071e-06 | 1.7981e-05 | 4.4278e-05 | 0.0016393 | 2.3023e-06 | 2.1181e-06 | 2.3023e-06 | 1.5052e-08 | 1.3379e-08 | 53.1843 | 20.1035 | 0.087993 | 2693.8726 | 0.51716 | 5.4426 | 228.4674 | 1.21
Construction and Mining - Off-Highway Trucks_1978_300 | Orange | 2022 | Construction and Mining - Off-Highway Trucks | 1978 | 300 | Diesel | 1.038e-05 | 1.2559e-05 | 1.4947e-05 | 5.3676e-05 | 0.00013217 | 0.0048933 | 6.8726e-06 | 6.3228e-06 | 6.8726e-06 | 4.493e-08 | 3.9939e-08 | 158.7591 | 40.2071 | 0.17599 | 8041.4107 | 0.51716 | 5.4426 | 228.4674 | 1.21
Construction and Mining - Off-Highway Trucks_1978_600 | Orange | 2022 | Construction and Mining - Off-Highway Trucks | 1978 | 600 | Diesel | 1.5843e-05 | 1.917e-05 | 2.2814e-05 | 0.00023168 | 0.00021874 | 0.0086245 | 1.0198e-05 | 9.3826e-06 | 1.0198e-05 | 7.9263e-08 | 7.0392e-08 | 279.8128 | 40.2071 | 0.17599 | 14172.9864 | 0.44788 | 5.1104 | 228.4674 | 1.21
| Orange | 2022 | Construction and Mining - Off-Highway Trucks | 1979 | 25 | Diesel | 0 | 0 | 0 | 0 | 0 | 0 | 0 | 0 | 0 | 0 | 0 | 0 | 0 | 0 | 0 | 0 | 0 | #DIV/0!
Construction and Mining - Off-Highway Trucks_1979_300 | Orange | 2022 | Construction and Mining - Off-Highway Trucks | 1979 | 300 | Diesel | 2.3769e-05 | 2.876e-05 | 3.4227e-05 | 0.00034757 | 0.00032816 | 0.012939 | 1.53e-05 | 1.4076e-05 | 1.53e-05 | 1.1891e-07 | 1.056e-07 | 419.784 | 75.8908 | 0.087993 | 21249.4279 | 0.44816 | 5.1136 | 862.4646 | 1.21
Construction and Mining - Off-Highway Trucks_1979_750 | Orange | 2022 | Construction and Mining - Off-Highway Trucks | 1979 | 750 | Diesel | 2.8316e-05 | 3.4262e-05 | 4.0775e-05 | 0.00041406 | 0.00039094 | 0.015414 | 1.8227e-05 | 1.6769e-05 | 1.8227e-05 | 1.4166e-07 | 1.2581e-07 | 500.091 | 40.2071 | 0.17599 | 25330.4438 | 0.44788 | 5.1104 | 228.4674 | 1.21
Construction and Mining - Off-Highway Trucks_1980_300 | Orange | 2022 | Construction and Mining - Off-Highway Trucks | 1980 | 300 | Diesel | 4.8776e-06 | 5.9018e-06 | 7.0237e-06 | 2.6263e-05 | 6.0537e-05 | 0.0024467 | 3.4363e-06 | 3.1614e-06 | 3.4363e-06 | 2.2474e-08 | 1.9969e-08 | 79.3795 | 20.1035 | 0.087993 | 4020.7054 | 0.48604 | 4.9855 | 228.4674 | 1.21
Construction and Mining - Off-Highway Trucks_1980_600 | Orange | 2022 | Construction and Mining - Off-Highway Trucks | 1980 | 600 | Diesel | 1.5015e-05 | 1.8169e-05 | 2.1622e-05 | 0.00023168 | 0.00020045 | 0.0086245 | 1.0198e-05 | 9.3826e-06 | 1.0198e-05 | 7.9287e-08 | 7.0392e-08 | 279.8128 | 40.2071 | 0.17599 | 14172.9864 | 0.42447 | 4.6831 | 228.4674 | 1.21
Construction and Mining - Off-Highway Trucks_1981_175 | Orange | 2022 | Construction and Mining - Off-Highway Trucks | 1981 | 175 | Diesel | 1.5661e-05 | 1.8949e-05 | 2.2551e-05 | 8.4326e-05 | 0.00019437 | 0.0078557 | 1.1033e-05 | 1.0151e-05 | 1.1033e-05 | 7.216e-08 | 6.4117e-08 | 254.8688 | 75.8908 | 0.087993 | 12901.4384 | 0.48635 | 4.9886 | 862.4646 | 1.21
Construction and Mining - Off-Highway Trucks_1981_600 | Orange | 2022 | Construction and Mining - Off-Highway Trucks | 1981 | 600 | Diesel | 9.5843e-06 | 1.1597e-05 | 1.3801e-05 | 0.00014788 | 0.00012795 | 0.005505 | 6.5096e-06 | 5.9889e-06 | 6.5096e-06 | 5.0609e-08 | 4.4931e-08 | 178.6039 | 20.1035 | 0.087993 | 9046.5871 | 0.42447 | 4.6831 | 228.4674 | 1.21
Construction and Mining - Off-Highway Trucks_1981_9999 | Orange | 2022 | Construction and Mining - Off-Highway Trucks | 1981 | 9999 | Diesel | 2.2108e-05 | 2.675e-05 | 3.1835e-05 | 0.00034111 | 0.00029513 | 0.012698 | 1.5016e-05 | 1.3814e-05 | 1.5016e-05 | 1.1674e-07 | 1.0364e-07 | 411.9798 | 20.1035 | 0.087993 | 20867.4609 | 0.42447 | 4.6831 | 228.4674 | 1.21
Construction and Mining - Off-Highway Trucks_1982_50 | Orange | 2022 | Construction and Mining - Off-Highway Trucks | 1982 | 50 | Diesel | 1.5997e-05 | 1.9356e-05 | 2.3035e-05 | 5.3188e-05 | 3.6624e-05 | 0.0027987 | 5.0351e-06 | 4.6323e-06 | 5.0351e-06 | 2.5395e-08 | 2.2842e-08 | 90.8002 | 91.9736 | 0.087993 | 4138.8136 | 1.5485 | 2.9301 | 1045.2386 | 1.21
Construction and Mining - Off-Highway Trucks_1982_300 | Orange | 2022 | Construction and Mining - Off-Highway Trucks | 1982 | 300 | Diesel | 5.6092e-06 | 6.7871e-06 | 8.0772e-06 | 3.0203e-05 | 6.9617e-05 | 0.0028137 | 3.9518e-06 | 3.6356e-06 | 3.9518e-06 | 2.5846e-08 | 2.2965e-08 | 91.2865 | 20.1035 | 0.087993 | 4623.8112 | 0.48604 | 4.9855 | 228.4674 | 1.21
Construction and Mining - Off-Highway Trucks_1982_600 | Orange | 2022 | Construction and Mining - Off-Highway Trucks | 1982 | 600 | Diesel | 7.8147e-05 | 9.4558e-05 | 0.00011253 | 0.0012057 | 0.0010432 | 0.044886 | 5.3077e-05 | 4.8831e-05 | 5.3077e-05 | 4.1265e-07 | 3.6635e-07 | 1456.2782 | 168.8696 | 0.35197 | 73247.2001 | 0.42746 | 4.7161 | 479.7816 | 1.21
Construction and Mining - Off-Highway Trucks_1982_750 | Orange | 2022 | Construction and Mining - Off-Highway Trucks | 1982 | 750 | Diesel | 9.0395e-05 | 0.00010938 | 0.00013017 | 0.0013947 | 0.0012067 | 0.051921 | 6.1396e-05 | 5.6484e-05 | 6.1396e-05 | 4.7732e-07 | 4.2377e-07 | 1684.5104 | 133.2864 | 0.17599 | 85303.2851 | 0.42457 | 4.6842 | 757.3696 | 1.21
Construction and Mining - Off-Highway Trucks_1983_600 | Orange | 2022 | Construction and Mining - Off-Highway Trucks | 1983 | 600 | Diesel | 2.6951e-05 | 3.2611e-05 | 3.881e-05 | 0.00041584 | 0.00035979 | 0.01548 | 1.8305e-05 | 1.6841e-05 | 1.8305e-05 | 1.4231e-07 | 1.2635e-07 | 502.2415 | 75.8908 | 0.087993 | 25423.4226 | 0.42474 | 4.686 | 862.4646 | 1.21
Construction and Mining - Off-Highway Trucks_1983_750 | Orange | 2022 | Construction and Mining - Off-Highway Trucks | 1983 | 750 | Diesel | 5.5376e-05 | 6.7005e-05 | 7.9741e-05 | 0.00085441 | 0.00073925 | 0.031807 | 3.7611e-05 | 3.4602e-05 | 3.7611e-05 | 2.9241e-07 | 2.596e-07 | 1031.9339 | 80.4141 | 0.35197 | 52269.1698 | 0.42447 | 4.6831 | 228.4674 | 1.21
Construction and Mining - Off-Highway Trucks_1983_9999 | Orange | 2022 | Construction and Mining - Off-Highway Trucks | 1983 | 9999 | Diesel | 1.8317e-05 | 2.2163e-05 | 2.6376e-05 | 0.00028261 | 0.00024452 | 0.010521 | 1.2441e-05 | 1.1445e-05 | 1.2441e-05 | 9.6719e-08 | 8.5868e-08 | 341.332 | 20.1035 | 0.087993 | 17289.0331 | 0.42447 | 4.6831 | 228.4674 | 1.21
Construction and Mining - Off-Highway Trucks_1984_300 | Orange | 2022 | Construction and Mining - Off-Highway Trucks | 1984 | 300 | Diesel | 9.5112e-06 | 1.1509e-05 | 1.3696e-05 | 5.1214e-05 | 0.00011805 | 0.004771 | 6.7008e-06 | 6.1647e-06 | 6.7008e-06 | 4.3825e-08 | 3.894e-08 | 154.7901 | 40.2071 | 0.17599 | 7840.3755 | 0.48604 | 4.9855 | 228.4674 | 1.21
Construction and Mining - Off-Highway Trucks_1984_600 | Orange | 2022 | Construction and Mining - Off-Highway Trucks | 1984 | 600 | Diesel | 9.7467e-05 | 0.00011794 | 0.00014035 | 0.0015038 | 0.0013012 | 0.055983 | 6.6199e-05 | 6.0904e-05 | 6.6199e-05 | 5.1467e-07 | 4.5693e-07 | 1816.3053 | 234.1056 | 0.35197 | 90715.9084 | 0.43048 | 4.7493 | 665.1258 | 1.21
Construction and Mining - Off-Highway Trucks_1985_300 | Orange | 2022 | Construction and Mining - Off-Highway Trucks | 1985 | 300 | Diesel | 3.0258e-05 | 3.6612e-05 | 4.3571e-05 | 0.00016989 | 0.00040123 | 0.016216 | 2.2775e-05 | 2.0953e-05 | 2.2775e-05 | 1.4902e-07 | 1.3235e-07 | 526.1115 | 115.4948 | 0.26398 | 26178.8127 | 0.46309 | 5.0749 | 437.5152 | 1.21
Construction and Mining - Off-Highway Trucks_1985_600 | Orange | 2022 | Construction and Mining - Off-Highway Trucks | 1985 | 600 | Diesel | 1.1926e-05 | 1.4431e-05 | 1.7174e-05 | 0.00019244 | 0.0001706 | 0.00734 | 8.6795e-06 | 7.9852e-06 | 8.6795e-06 | 6.7504e-08 | 5.9908e-08 | 238.1386 | 40.2071 | 0.17599 | 12062.1161 | 0.39615 | 4.6831 | 228.4674 | 1.21
Construction and Mining - Off-Highway Trucks_1985_750 | Orange | 2022 | Construction and Mining - Off-Highway Trucks | 1985 | 750 | Diesel | 0.00011401 | 0.00013795 | 0.00016417 | 0.0018397 | 0.0016308 | 0.070167 | 8.2971e-05 | 7.6334e-05 | 8.2971e-05 | 6.453e-07 | 5.7269e-07 | 2276.4761 | 170.88 | 0.26398 | 113464.3055 | 0.40258 | 4.7592 | 647.3244 | 1.21
| Orange | 2022 | Construction and Mining - Off-Highway Trucks | 1986 | 25 | Diesel | 0 | 0 | 0 | 0 | 0 | 0 | 0 | 0 | 0 | 0 | 0 | 0 | 0 | 0 | 0 | 0 | 0 | #DIV/0!
Construction and Mining - Off-Highway Trucks_1986_300 | Orange | 2022 | Construction and Mining - Off-Highway Trucks | 1986 | 300 | Diesel | 2.233e-05 | 2.7019e-05 | 3.2155e-05 | 0.00012538 | 0.0002961 | 0.011967 | 1.6808e-05 | 1.5463e-05 | 1.6808e-05 | 1.0997e-07 | 9.7675e-08 | 388.264 | 95.9943 | 0.17599 | 18958.8823 | 0.4719 | 5.1715 | 545.466 | 1.21
Construction and Mining - Off-Highway Trucks_1986_750 | Orange | 2022 | Construction and Mining - Off-Highway Trucks | 1986 | 750 | Diesel | 0.00033687 | 0.00040761 | 0.00048509 | 0.0054357 | 0.0048186 | 0.20732 | 0.00024516 | 0.00022555 | 0.00024516 | 1.9067e-06 | 1.6921e-06 | 6726.3864 | 509.7249 | 0.70394 | 340241.3863 | 0.39668 | 4.6895 | 724.099 | 1.21
Construction and Mining - Off-Highway Trucks_1986_9999 | Orange | 2022 | Construction and Mining - Off-Highway Trucks | 1986 | 9999 | Diesel | 2.0633e-05 | 2.4965e-05 | 2.9711e-05 | 0.00033293 | 0.00029513 | 0.012698 | 1.5016e-05 | 1.3814e-05 | 1.5016e-05 | 1.1678e-07 | 1.0364e-07 | 411.9798 | 20.1035 | 0.087993 | 20867.4609 | 0.39615 | 4.6831 | 228.4674 | 1.21
Construction and Mining - Off-Highway Trucks_1987_300 | Orange | 2022 | Construction and Mining - Off-Highway Trucks | 1987 | 300 | Diesel | 0.00010223 | 0.00012369 | 0.00014721 | 0.00057399 | 0.0013556 | 0.054786 | 7.6946e-05 | 7.0791e-05 | 7.6946e-05 | 5.0346e-07 | 4.4716e-07 | 1777.4792 | 428.9087 | 0.61595 | 90989.9267 | 0.45014 | 4.933 | 696.3361 | 1.21
Construction and Mining - Off-Highway Trucks_1987_600 | Orange | 2022 | Construction and Mining - Off-Highway Trucks | 1987 | 600 | Diesel | 7.6503e-05 | 9.2569e-05 | 0.00011016 | 0.0012345 | 0.0010943 | 0.047083 | 5.5676e-05 | 5.1222e-05 | 5.5676e-05 | 4.3301e-07 | 3.8429e-07 | 1527.5702 | 199.5275 | 0.26398 | 76818.089 | 0.39901 | 4.717 | 755.8465 | 1.21
Construction and Mining - Off-Highway Trucks_1987_750 | Orange | 2022 | Construction and Mining - Off-Highway Trucks | 1987 | 750 | Diesel | 0.00018427 | 0.00022297 | 0.00026536 | 0.0029735 | 0.0026359 | 0.11341 | 0.00013411 | 0.00012338 | 0.00013411 | 1.043e-06 | 9.2565e-07 | 3679.5031 | 288.4856 | 0.26398 | 186073.2186 | 0.39679 | 4.6907 | 1092.8359 | 1.21
Construction and Mining - Off-Highway Trucks_1988_75 | Orange | 2022 | Construction and Mining - Off-Highway Trucks | 1988 | 75 | Diesel | 6.7908e-06 | 8.2169e-06 | 9.7787e-06 | 2.8165e-05 | 6.3661e-05 | 0.0032347 | 5.7005e-06 | 5.2444e-06 | 5.7005e-06 | 2.9703e-08 | 2.6401e-08 | 104.946 | 75.8908 | 0.087993 | 5312.357 | 0.51216 | 3.968 | 862.4646 | 1.21
Construction and Mining - Off-Highway Trucks_1988_175 | Orange | 2022 | Construction and Mining - Off-Highway Trucks | 1988 | 175 | Diesel | 7.0235e-05 | 8.4984e-05 | 0.00010114 | 0.00032794 | 0.00089502 | 0.048684 | 4.7213e-05 | 4.3436e-05 | 4.7213e-05 | 4.48e-07 | 3.9735e-07 | 1579.5043 | 461.4765 | 0.43996 | 79835.4274 | 0.35248 | 3.7122 | 1048.894 | 1.21
Construction and Mining - Off-Highway Trucks_1988_300 | Orange | 2022 | Construction and Mining - Off-Highway Trucks | 1988 | 300 | Diesel | 2.2524e-05 | 2.7254e-05 | 3.2435e-05 | 0.00010517 | 0.00028703 | 0.015613 | 1.5141e-05 | 1.393e-05 | 1.5141e-05 | 1.4367e-07 | 1.2743e-07 | 506.5399 | 133.5879 | 0.26398 | 28097.9959 | 0.32118 | 3.3825 | 506.0554 | 1.21
Construction and Mining - Off-Highway Trucks_1988_600 | Orange | 2022 | Construction and Mining - Off-Highway Trucks | 1988 | 600 | Diesel | 5.5614e-05 | 6.7293e-05 | 8.0085e-05 | 0.00026767 | 0.00073012 | 0.042291 | 3.5892e-05 | 3.3021e-05 | 3.5892e-05 | 3.8933e-07 | 3.4518e-07 | 1372.0922 | 208.9762 | 0.35197 | 73141.6566 | 0.30465 | 3.3054 | 593.7298 | 1.21
Construction and Mining - Off-Highway Trucks_1988_750 | Orange | 2022 | Construction and Mining - Off-Highway Trucks | 1988 | 750 | Diesel | 0.00013278 | 0.00016066 | 0.0001912 | 0.00063907 | 0.0017432 | 0.10097 | 8.5693e-05 | 7.8837e-05 | 8.5693e-05 | 9.2954e-07 | 8.2411e-07 | 3275.8814 | 251.3946 | 0.26398 | 165501.4471 | 0.32144 | 3.4876 | 952.3285 | 1.21
Construction and Mining - Off-Highway Trucks_1988_9999 | Orange | 2022 | Construction and Mining - Off-Highway Trucks | 1988 | 9999 | Diesel | 8.2798e-05 | 0.00010018 | 0.00011923 | 0.0004719 | 0.0012872 | 0.074559 | 4.1098e-05 | 3.781e-05 | 4.1098e-05 | 6.8685e-07 | 6.0854e-07 | 2418.984 | 136.905 | 0.17599 | 122484.758 | 0.27084 | 3.4798 | 777.9316 | 1.21
| Orange | 2022 | Construction and Mining - Off-Highway Trucks | 1989 | 25 | Diesel | 0 | 0 | 0 | 0 | 0 | 0 | 0 | 0 | 0 | 0 | 0 | 0 | 0 | 0 | 0 | 0 | 0 | #DIV/0!
Construction and Mining - Off-Highway Trucks_1989_300 | Orange | 2022 | Construction and Mining - Off-Highway Trucks | 1989 | 300 | Diesel | 1.2e-05 | 1.452e-05 | 1.728e-05 | 5.6029e-05 | 0.00015292 | 0.0083178 | 8.0664e-06 | 7.4211e-06 | 8.0664e-06 | 7.6542e-08 | 6.7889e-08 | 269.8611 | 75.8908 | 0.087993 | 13660.3465 | 0.35195 | 3.7066 | 862.4646 | 1.21
Construction and Mining - Off-Highway Trucks_1989_600 | Orange | 2022 | Construction and Mining - Off-Highway Trucks | 1989 | 600 | Diesel | 4.6231e-05 | 5.5939e-05 | 6.6573e-05 | 0.00022251 | 0.00060693 | 0.035156 | 2.9836e-05 | 2.7449e-05 | 2.9836e-05 | 3.2365e-07 | 2.8694e-07 | 1140.5896 | 163.8437 | 0.35197 | 62465.4273 | 0.29653 | 3.2173 | 465.5024 | 1.21
Construction and Mining - Off-Highway Trucks_1989_750 | Orange | 2022 | Construction and Mining - Off-Highway Trucks | 1989 | 750 | Diesel | 6.4562e-05 | 7.812e-05 | 9.2969e-05 | 0.00031074 | 0.00084759 | 0.049095 | 4.1667e-05 | 3.8333e-05 | 4.1667e-05 | 4.5197e-07 | 4.0071e-07 | 1592.8475 | 120.7217 | 0.17599 | 79072.6996 | 0.32713 | 3.5493 | 685.9735 | 1.21
Construction and Mining - Off-Highway Trucks_1990_25 | Orange | 2022 | Construction and Mining - Off-Highway Trucks | 1990 | 25 | Diesel | 1.002e-05 | 1.2124e-05 | 1.4429e-05 | 3.4047e-05 | 2.3127e-05 | 0.0017915 | 3.2231e-06 | 2.9653e-06 | 3.2231e-06 | 1.6263e-08 | 1.4622e-08 | 58.1241 | 105.9456 | 0.087993 | 2648.6397 | 1.5157 | 2.8912 | 1204.0234 | 1.21
Construction and Mining - Off-Highway Trucks_1990_175 | Orange | 2022 | Construction and Mining - Off-Highway Trucks | 1990 | 175 | Diesel | 3.7745e-05 | 4.5671e-05 | 5.4352e-05 | 0.00017624 | 0.00048099 | 0.026163 | 2.5372e-05 | 2.3343e-05 | 2.5372e-05 | 2.4076e-07 | 2.1354e-07 | 848.8373 | 260.5417 | 0.35197 | 42468.2984 | 0.35609 | 3.7503 | 740.2345 | 1.21
Construction and Mining - Off-Highway Trucks_1990_300 | Orange | 2022 | Construction and Mining - Off-Highway Trucks | 1990 | 300 | Diesel | 2.6203e-05 | 3.1705e-05 | 3.7732e-05 | 0.00012235 | 0.00033391 | 0.018163 | 1.7614e-05 | 1.6205e-05 | 1.7614e-05 | 1.6714e-07 | 1.4824e-07 | 589.2682 | 156.8075 | 0.17599 | 30342.2531 | 0.346 | 3.6439 | 891.023 | 1.21
Construction and Mining - Off-Highway Trucks_1990_600 | Orange | 2022 | Construction and Mining - Off-Highway Trucks | 1990 | 600 | Diesel | 5.3331e-05 | 6.453e-05 | 7.6796e-05 | 0.00025668 | 0.00070014 | 0.040555 | 3.4418e-05 | 3.1665e-05 | 3.4418e-05 | 3.7335e-07 | 3.31e-07 | 1315.7487 | 186.7618 | 0.26398 | 68043.5362 | 0.31402 | 3.4071 | 707.4875 | 1.21
Construction and Mining - Off-Highway Trucks_1990_750 | Orange | 2022 | Construction and Mining - Off-Highway Trucks | 1990 | 750 | Diesel | 1.0215e-05 | 1.2361e-05 | 1.471e-05 | 4.9167e-05 | 0.00013411 | 0.0077682 | 6.5928e-06 | 6.0654e-06 | 6.5928e-06 | 7.1514e-08 | 6.3403e-08 | 252.03 | 20.1035 | 0.087993 | 12765.7395 | 0.32062 | 3.4786 | 228.4674 | 1.21
| Orange | 2022 | Construction and Mining - Off-Highway Trucks | 1991 | 25 | Diesel | 0 | 0 | 0 | 0 | 0 | 0 | 0 | 0 | 0 | 0 | 0 | 0 | 0 | 0 | 0 | 0 | 0 | #DIV/0!
Construction and Mining - Off-Highway Trucks_1991_600 | Orange | 2022 | Construction and Mining - Off-Highway Trucks | 1991 | 600 | Diesel | 0.00013884 | 0.000168 | 0.00019993 | 0.00066824 | 0.0018227 | 0.10558 | 8.9604e-05 | 8.2436e-05 | 8.9604e-05 | 9.7197e-07 | 8.6172e-07 | 3425.4008 | 493.4411 | 0.70394 | 176836.9422 | 0.31457 | 3.413 | 700.9667 | 1.21
Construction and Mining - Off-Highway Trucks_1991_9999 | Orange | 2022 | Construction and Mining - Off-Highway Trucks | 1991 | 9999 | Diesel | 4.4029e-05 | 5.3275e-05 | 6.3402e-05 | 0.00025094 | 0.00068449 | 0.039648 | 2.1855e-05 | 2.0106e-05 | 2.1855e-05 | 3.6525e-07 | 3.236e-07 | 1286.338 | 75.8908 | 0.087993 | 65114.3183 | 0.27092 | 3.4808 | 862.4646 | 1.21
Construction and Mining - Off-Highway Trucks_1992_300 | Orange | 2022 | Construction and Mining - Off-Highway Trucks | 1992 | 300 | Diesel | 7.5889e-06 | 9.1826e-06 | 1.0928e-05 | 3.5434e-05 | 9.6708e-05 | 0.0052603 | 5.1014e-06 | 4.6932e-06 | 5.1014e-06 | 4.8407e-08 | 4.2934e-08 | 170.666 | 40.2071 | 0.17599 | 8644.5165 | 0.35173 | 3.7043 | 228.4674 | 1.21
Construction and Mining - Off-Highway Trucks_1992_600 | Orange | 2022 | Construction and Mining - Off-Highway Trucks | 1992 | 600 | Diesel | 8.8261e-05 | 0.0001068 | 0.0001271 | 0.0004248 | 0.0011587 | 0.067117 | 5.6962e-05 | 5.2405e-05 | 5.6962e-05 | 6.1788e-07 | 5.478e-07 | 2177.5401 | 329.5973 | 0.35197 | 115359.0629 | 0.30654 | 3.3259 | 936.4309 | 1.21
Construction and Mining - Off-Highway Trucks_1992_750 | Orange | 2022 | Construction and Mining - Off-Highway Trucks | 1992 | 750 | Diesel | 5.5715e-05 | 6.7416e-05 | 8.023e-05 | 0.00026816 | 0.00073145 | 0.042368 | 3.5957e-05 | 3.3081e-05 | 3.5957e-05 | 3.9004e-07 | 3.458e-07 | 1374.5862 | 100.6182 | 0.087993 | 69627.7611 | 0.3206 | 3.4785 | 1143.4796 | 1.21
| Orange | 2022 | Construction and Mining - Off-Highway Trucks | 1993 | 25 | Diesel | 0 | 0 | 0 | 0 | 0 | 0 | 0 | 0 | 0 | 0 | 0 | 0 | 0 | 0 | 0 | 0 | 0 | #DIV/0!
Construction and Mining - Off-Highway Trucks_1993_100 | Orange | 2022 | Construction and Mining - Off-Highway Trucks | 1993 | 100 | Diesel | 1.0049e-05 | 1.2159e-05 | 1.447e-05 | 4.1677e-05 | 9.4202e-05 | 0.0047865 | 8.4353e-06 | 7.7604e-06 | 8.4353e-06 | 4.3953e-08 | 3.9067e-08 | 155.2942 | 81.9219 | 0.087993 | 7864.4997 | 0.51193 | 3.9662 | 931.0048 | 1.21
Construction and Mining - Off-Highway Trucks_1993_175 | Orange | 2022 | Construction and Mining - Off-Highway Trucks | 1993 | 175 | Diesel | 4.125e-05 | 4.9913e-05 | 5.9401e-05 | 0.00019261 | 0.00052567 | 0.028593 | 2.7729e-05 | 2.5511e-05 | 2.7729e-05 | 2.6312e-07 | 2.3337e-07 | 927.6758 | 298.5374 | 0.35197 | 47318.1737 | 0.34928 | 3.6785 | 848.1854 | 1.21
Construction and Mining - Off-Highway Trucks_1993_300 | Orange | 2022 | Construction and Mining - Off-Highway Trucks | 1993 | 300 | Diesel | 7.8583e-05 | 9.5085e-05 | 0.00011316 | 0.00036692 | 0.0010014 | 0.054471 | 5.2824e-05 | 4.8598e-05 | 5.2824e-05 | 5.0125e-07 | 4.4458e-07 | 1767.2443 | 422.6767 | 0.43996 | 89945.5915 | 0.35004 | 3.6865 | 960.7056 | 1.21
Construction and Mining - Off-Highway Trucks_1993_750 | Orange | 2022 | Construction and Mining - Off-Highway Trucks | 1993 | 750 | Diesel | 1.0859e-05 | 1.3139e-05 | 1.5637e-05 | 5.2264e-05 | 0.00014256 | 0.0082575 | 7.0081e-06 | 6.4474e-06 | 7.0081e-06 | 7.6019e-08 | 6.7397e-08 | 267.9059 | 20.1035 | 0.087993 | 13569.8806 | 0.32062 | 3.4786 | 228.4674 | 1.21
| Orange | 2022 | Construction and Mining - Off-Highway Trucks | 1994 | 25 | Diesel | 0 | 0 | 0 | 0 | 0 | 0 | 0 | 0 | 0 | 0 | 0 | 0 | 0 | 0 | 0 | 0 | 0 | #DIV/0!
Construction and Mining - Off-Highway Trucks_1994_50 | Orange | 2022 | Construction and Mining - Off-Highway Trucks | 1994 | 50 | Diesel | 2.6623e-06 | 3.2214e-06 | 3.8337e-06 | 9.0463e-06 | 6.1446e-06 | 0.000476 | 8.5638e-07 | 7.8787e-07 | 8.5638e-07 | 4.321e-09 | 3.8851e-09 | 15.4433 | 20.1035 | 0.087993 | 703.6234 | 1.516 | 2.8916 | 228.4674 | 1.21
Construction and Mining - Off-Highway Trucks_1994_175 | Orange | 2022 | Construction and Mining - Off-Highway Trucks | 1994 | 175 | Diesel | 5.1187e-05 | 6.1937e-05 | 7.371e-05 | 0.000239 | 0.0006523 | 0.035481 | 3.4409e-05 | 3.1656e-05 | 3.4409e-05 | 3.265e-07 | 2.8959e-07 | 1151.1455 | 353.5205 | 0.35197 | 58065.7454 | 0.3532 | 3.7197 | 1004.4 | 1.21
Construction and Mining - Off-Highway Trucks_1994_300 | Orange | 2022 | Construction and Mining - Off-Highway Trucks | 1994 | 300 | Diesel | 9.0689e-05 | 0.00010973 | 0.00013059 | 0.00042344 | 0.0011557 | 0.062862 | 6.0962e-05 | 5.6085e-05 | 6.0962e-05 | 5.7847e-07 | 5.1307e-07 | 2039.4894 | 528.8233 | 0.70394 | 102657.818 | 0.35394 | 3.7276 | 751.2295 | 1.21
Construction and Mining - Off-Highway Trucks_1994_600 | Orange | 2022 | Construction and Mining - Off-Highway Trucks | 1994 | 600 | Diesel | 9.9146e-05 | 0.00011997 | 0.00014277 | 0.00047719 | 0.0013016 | 0.075394 | 6.3986e-05 | 5.8867e-05 | 6.3986e-05 | 6.9408e-07 | 6.1536e-07 | 2446.0838 | 387.797 | 0.52796 | 122673.1281 | 0.32382 | 3.5134 | 734.5228 | 1.21
Construction and Mining - Off-Highway Trucks_1995_175 | Orange | 2022 | Construction and Mining - Off-Highway Trucks | 1995 | 175 | Diesel | 2.8609e-05 | 3.4617e-05 | 4.1197e-05 | 0.00012638 | 0.00031808 | 0.016838 | 2.1539e-05 | 1.9816e-05 | 2.1539e-05 | 1.5482e-07 | 1.3743e-07 | 546.299 | 190.2799 | 0.17599 | 27665.9711 | 0.41431 | 3.807 | 1081.2222 | 1.21
Construction and Mining - Off-Highway Trucks_1995_300 | Orange | 2022 | Construction and Mining - Off-Highway Trucks | 1995 | 300 | Diesel | 8.5122e-05 | 0.000103 | 0.00012258 | 0.00039745 | 0.0010847 | 0.059003 | 5.722e-05 | 5.2642e-05 | 5.722e-05 | 5.4296e-07 | 4.8158e-07 | 1914.295 | 425.7927 | 0.43996 | 96229.1499 | 0.35441 | 3.7325 | 967.7881 | 1.21
Construction and Mining - Off-Highway Trucks_1995_600 | Orange | 2022 | Construction and Mining - Off-Highway Trucks | 1995 | 600 | Diesel | 0.00024461 | 0.00029598 | 0.00035224 | 0.0011773 | 0.0032114 | 0.18601 | 0.00015787 | 0.00014524 | 0.00015787 | 1.7124e-06 | 1.5182e-06 | 6035.0074 | 986.3795 | 1.2319 | 311977.7589 | 0.31415 | 3.4084 | 800.6968 | 1.21
Construction and Mining - Off-Highway Trucks_1995_9999 | Orange | 2022 | Construction and Mining - Off-Highway Trucks | 1995 | 9999 | Diesel | 6.4034e-05 | 7.7481e-05 | 9.2209e-05 | 0.00036496 | 0.00099549 | 0.057662 | 3.1784e-05 | 2.9241e-05 | 3.1784e-05 | 5.312e-07 | 4.7063e-07 | 1870.7925 | 103.0306 | 0.087993 | 94788.1291 | 0.27066 | 3.4775 | 1170.8957 | 1.21
| Orange | 2022 | Construction and Mining - Off-Highway Trucks | 1996 | 25 | Diesel | 0 | 0 | 0 | 0 | 0 | 0 | 0 | 0 | 0 | 0 | 0 | 0 | 0 | 0 | 0 | 0 | 0 | #DIV/0!
Construction and Mining - Off-Highway Trucks_1996_175 | Orange | 2022 | Construction and Mining - Off-Highway Trucks | 1996 | 175 | Diesel | 3.7371e-05 | 4.5218e-05 | 5.3814e-05 | 0.00017449 | 0.00047622 | 0.025904 | 2.5121e-05 | 2.3111e-05 | 2.5121e-05 | 2.3837e-07 | 2.1142e-07 | 840.4219 | 243.9563 | 0.26398 | 42611.0334 | 0.35138 | 3.7007 | 924.1508 | 1.21
Construction and Mining - Off-Highway Trucks_1996_300 | Orange | 2022 | Construction and Mining - Off-Highway Trucks | 1996 | 300 | Diesel | 2.8775e-05 | 3.4818e-05 | 4.1436e-05 | 9.7312e-05 | 0.00060836 | 0.042409 | 1.5776e-05 | 1.4513e-05 | 1.5776e-05 | 3.9123e-07 | 3.4614e-07 | 1375.9177 | 308.6897 | 0.35197 | 69609.5172 | 0.16562 | 2.8939 | 877.0294 | 1.21
Construction and Mining - Off-Highway Trucks_1996_600 | Orange | 2022 | Construction and Mining - Off-Highway Trucks | 1996 | 600 | Diesel | 0.00022157 | 0.0002681 | 0.00031906 | 0.00077096 | 0.0048139 | 0.3576 | 0.00013302 | 0.00012238 | 0.00013302 | 3.2995e-06 | 2.9186e-06 | 11601.7972 | 1712.921 | 1.8479 | 586154.3709 | 0.15145 | 2.7194 | 926.9795 | 1.21
Construction and Mining - Off-Highway Trucks_1996_9999 | Orange | 2022 | Construction and Mining - Off-Highway Trucks | 1996 | 9999 | Diesel | 0.00013057 | 0.00015799 | 0.00018803 | 0.0007442 | 0.0020692 | 0.11758 | 7.2013e-05 | 6.6252e-05 | 7.2013e-05 | 1.0832e-06 | 9.5968e-07 | 3814.7899 | 206.0612 | 0.17599 | 193285.3589 | 0.27066 | 3.5448 | 1170.8957 | 1.21
| Orange | 2022 | Construction and Mining - Off-Highway Trucks | 1997 | 25 | Diesel | 0 | 0 | 0 | 0 | 0 | 0 | 0 | 0 | 0 | 0 | 0 | 0 | 0 | 0 | 0 | 0 | 0 | #DIV/0!
Construction and Mining - Off-Highway Trucks_1997_300 | Orange | 2022 | Construction and Mining - Off-Highway Trucks | 1997 | 300 | Diesel | 2.9338e-05 | 3.5499e-05 | 4.2246e-05 | 9.9214e-05 | 0.00062026 | 0.043238 | 1.6084e-05 | 1.4797e-05 | 1.6084e-05 | 3.9888e-07 | 3.529e-07 | 1402.8177 | 325.3756 | 0.35197 | 68328.8722 | 0.17203 | 3.0058 | 924.4364 | 1.21
Construction and Mining - Off-Highway Trucks_1997_600 | Orange | 2022 | Construction and Mining - Off-Highway Trucks | 1997 | 600 | Diesel | 0.00027051 | 0.00032732 | 0.00038954 | 0.00094127 | 0.0058772 | 0.43659 | 0.00014903 | 0.00013711 | 0.00014903 | 4.0283e-06 | 3.5634e-06 | 14164.5914 | 2040.8095 | 2.3758 | 722112.7722 | 0.15009 | 2.695 | 858.9953 | 1.21
Construction and Mining - Off-Highway Trucks_1997_9999 | Orange | 2022 | Construction and Mining - Off-Highway Trucks | 1997 | 9999 | Diesel | 0.00013057 | 0.00015799 | 0.00018803 | 0.0007442 | 0.0020692 | 0.11758 | 7.2013e-05 | 6.6252e-05 | 7.2013e-05 | 1.0832e-06 | 9.5968e-07 | 3814.7899 | 206.0612 | 0.17599 | 193285.3589 | 0.27066 | 3.5448 | 1170.8957 | 1.21
Construction and Mining - Off-Highway Trucks_1998_175 | Orange | 2022 | Construction and Mining - Off-Highway Trucks | 1998 | 175 | Diesel | 1.1116e-05 | 1.3451e-05 | 1.6007e-05 | 5.1904e-05 | 0.00012202 | 0.0077054 | 8.3027e-06 | 7.6385e-06 | 8.3027e-06 | 7.0906e-08 | 6.289e-08 | 249.992 | 72.7748 | 0.087993 | 12662.8095 | 0.35172 | 3.1906 | 827.0521 | 1.21
Construction and Mining - Off-Highway Trucks_1998_300 | Orange | 2022 | Construction and Mining - Off-Highway Trucks | 1998 | 300 | Diesel | 3.6923e-05 | 4.4676e-05 | 5.3168e-05 | 0.00012486 | 0.00078061 | 0.054417 | 2.0242e-05 | 1.8623e-05 | 2.0242e-05 | 5.02e-07 | 4.4414e-07 | 1765.489 | 469.9199 | 0.43996 | 89378.7726 | 0.16551 | 2.8919 | 1068.0853 | 1.21
Construction and Mining - Off-Highway Trucks_1998_600 | Orange | 2022 | Construction and Mining - Off-Highway Trucks | 1998 | 600 | Diesel | 0.00014214 | 0.00017199 | 0.00020468 | 0.00049459 | 0.0030882 | 0.2294 | 8.5334e-05 | 7.8508e-05 | 8.5334e-05 | 2.1167e-06 | 1.8724e-06 | 7442.7477 | 1009.8002 | 0.96792 | 377029.7448 | 0.15105 | 2.7122 | 1043.2654 | 1.21
Construction and Mining - Off-Highway Trucks_1999_25 | Orange | 2022 | Construction and Mining - Off-Highway Trucks | 1999 | 25 | Diesel | 8.9777e-06 | 1.0863e-05 | 1.2928e-05 | 3.1054e-05 | 2.1857e-05 | 0.0019944 | 3.1475e-06 | 2.8957e-06 | 3.1475e-06 | 1.817e-08 | 1.6278e-08 | 64.7065 | 117.9072 | 0.087993 | 2947.6796 | 1.2203 | 2.4553 | 1339.9616 | 1.21
Construction and Mining - Off-Highway Trucks_1999_175 | Orange | 2022 | Construction and Mining - Off-Highway Trucks | 1999 | 175 | Diesel | 6.7133e-05 | 8.1231e-05 | 9.6671e-05 | 0.00031346 | 0.00073688 | 0.046534 | 5.0142e-05 | 4.613e-05 | 5.0142e-05 | 4.2822e-07 | 3.798e-07 | 1509.7443 | 478.665 | 0.35197 | 76466.7296 | 0.35175 | 3.1909 | 1359.9525 | 1.21
Construction and Mining - Off-Highway Trucks_1999_300 | Orange | 2022 | Construction and Mining - Off-Highway Trucks | 1999 | 300 | Diesel | 2.4006e-05 | 2.9048e-05 | 3.4569e-05 | 8.1184e-05 | 0.00050754 | 0.035381 | 1.3161e-05 | 1.2108e-05 | 1.3161e-05 | 3.2639e-07 | 2.8877e-07 | 1147.8854 | 251.1936 | 0.35197 | 59093.2869 | 0.16277 | 2.8439 | 713.6752 | 1.21
Construction and Mining - Off-Highway Trucks_1999_600 | Orange | 2022 | Construction and Mining - Off-Highway Trucks | 1999 | 600 | Diesel | 0.00024392 | 0.00029514 | 0.00035124 | 0.00084873 | 0.0052994 | 0.39366 | 0.00014644 | 0.00013472 | 0.00014644 | 3.6323e-06 | 3.213e-06 | 12772.0167 | 1975.272 | 2.3758 | 669617.2184 | 0.14595 | 2.6205 | 831.41 | 1.21
Construction and Mining - Off-Highway Trucks_1999_9999 | Orange | 2022 | Construction and Mining - Off-Highway Trucks | 1999 | 9999 | Diesel | 0.00097811 | 0.0011835 | 0.0014085 | 0.0055748 | 0.0155 | 0.88079 | 0.00053945 | 0.00049629 | 0.00053945 | 8.114e-06 | 7.1889e-06 | 28576.2726 | 616.0726 | 0.79194 | 1447770.5637 | 0.27068 | 3.5451 | 777.9316 | 1.21
Construction and Mining - Off-Highway Trucks_2000_50 | Orange | 2022 | Construction and Mining - Off-Highway Trucks | 2000 | 50 | Diesel | 8.3987e-06 | 1.0162e-05 | 1.2094e-05 | 2.9051e-05 | 2.0447e-05 | 0.0018658 | 2.9445e-06 | 2.709e-06 | 2.9445e-06 | 1.6998e-08 | 1.5228e-08 | 60.5335 | 91.9736 | 0.087993 | 2759.2091 | 1.2196 | 2.4538 | 1045.2386 | 1.21
Construction and Mining - Off-Highway Trucks_2000_175 | Orange | 2022 | Construction and Mining - Off-Highway Trucks | 2000 | 175 | Diesel | 5.3243e-05 | 6.4424e-05 | 7.6669e-05 | 0.0002486 | 0.00058441 | 0.036906 | 3.9767e-05 | 3.6586e-05 | 3.9767e-05 | 3.3961e-07 | 3.0122e-07 | 1197.3661 | 384.882 | 0.35197 | 62062.226 | 0.34372 | 3.118 | 1093.5023 | 1.21
Construction and Mining - Off-Highway Trucks_2000_300 | Orange | 2022 | Construction and Mining - Off-Highway Trucks | 2000 | 300 | Diesel | 6.9837e-05 | 8.4502e-05 | 0.00010056 | 0.00023617 | 0.0014765 | 0.10293 | 3.8287e-05 | 3.5224e-05 | 3.8287e-05 | 9.495e-07 | 8.4006e-07 | 3339.3011 | 882.6453 | 0.96792 | 171233.1972 | 0.16341 | 2.8551 | 911.8966 | 1.21
Construction and Mining - Off-Highway Trucks_2000_600 | Orange | 2022 | Construction and Mining - Off-Highway Trucks | 2000 | 600 | Diesel | 0.00013928 | 0.00016853 | 0.00020057 | 0.00048465 | 0.0030261 | 0.22479 | 8.3619e-05 | 7.693e-05 | 8.3619e-05 | 2.0741e-06 | 1.8347e-06 | 7293.1456 | 1086.4951 | 0.96792 | 366346.3962 | 0.15233 | 2.7351 | 1122.5021 | 1.21
Construction and Mining - Off-Highway Trucks_2000_750 | Orange | 2022 | Construction and Mining - Off-Highway Trucks | 2000 | 750 | Diesel | 0.0001025 | 0.00012402 | 0.0001476 | 0.00035665 | 0.0022269 | 0.16543 | 6.1536e-05 | 5.6613e-05 | 6.1536e-05 | 1.5264e-06 | 1.3502e-06 | 5367.0763 | 450.9221 | 0.35197 | 278444.4012 | 0.14749 | 2.6482 | 1281.1312 | 1.21
Construction and Mining - Off-Highway Trucks_2000_9999 | Orange | 2022 | Construction and Mining - Off-Highway Trucks | 2000 | 9999 | Diesel | 4.0532e-05 | 4.9044e-05 | 5.8367e-05 | 0.00014103 | 0.00088061 | 0.065416 | 2.4334e-05 | 2.2387e-05 | 2.4334e-05 | 6.0359e-07 | 5.3392e-07 | 2122.3493 | 116.8015 | 0.087993 | 107457.3717 | 0.15113 | 2.7135 | 1327.3958 | 1.21
| Orange | 2022 | Construction and Mining - Off-Highway Trucks | 2001 | 25 | Diesel | 0 | 0 | 0 | 0 | 0 | 0 | 0 | 0 | 0 | 0 | 0 | 0 | 0 | 0 | 0 | 0 | 0 | #DIV/0!
Construction and Mining - Off-Highway Trucks_2001_300 | Orange | 2022 | Construction and Mining - Off-Highway Trucks | 2001 | 300 | Diesel | 3.0205e-05 | 3.6549e-05 | 4.3496e-05 | 0.00010215 | 0.0006386 | 0.044517 | 1.656e-05 | 1.5235e-05 | 1.656e-05 | 4.1067e-07 | 3.6334e-07 | 1444.3007 | 355.0283 | 0.35197 | 73668.369 | 0.16428 | 2.8703 | 1008.6838 | 1.21
Construction and Mining - Off-Highway Trucks_2001_600 | Orange | 2022 | Construction and Mining - Off-Highway Trucks | 2001 | 600 | Diesel | 0.00013096 | 0.00015846 | 0.00018858 | 0.00048834 | 0.0023712 | 0.22651 | 6.799e-05 | 6.2551e-05 | 6.799e-05 | 2.0902e-06 | 1.8487e-06 | 7348.7821 | 1106.096 | 0.87993 | 370984.6143 | 0.14143 | 2.1164 | 1257.0279 | 1.21
Construction and Mining - Off-Highway Trucks_2001_750 | Orange | 2022 | Construction and Mining - Off-Highway Trucks | 2001 | 750 | Diesel | 5.5706e-05 | 6.7404e-05 | 8.0217e-05 | 0.00019383 | 0.0012103 | 0.089905 | 3.3443e-05 | 3.0768e-05 | 3.3443e-05 | 8.2954e-07 | 7.3379e-07 | 2916.8659 | 223.9533 | 0.17599 | 147809.1708 | 0.151 | 2.7113 | 1272.5637 | 1.21
Construction and Mining - Off-Highway Trucks_2001_9999 | Orange | 2022 | Construction and Mining - Off-Highway Trucks | 2001 | 9999 | Diesel | 0.00034656 | 0.00041933 | 0.00049904 | 0.0012059 | 0.0075294 | 0.55932 | 0.00020806 | 0.00019141 | 0.00020806 | 5.1608e-06 | 4.5651e-06 | 18146.3848 | 979.4438 | 1.0559 | 918718.3108 | 0.15114 | 2.7137 | 927.5778 | 1.21
| Orange | 2022 | Construction and Mining - Off-Highway Trucks | 2002 | 25 | Diesel | 0 | 0 | 0 | 0 | 0 | 0 | 0 | 0 | 0 | 0 | 0 | 0 | 0 | 0 | 0 | 0 | 0 | #DIV/0!
Construction and Mining - Off-Highway Trucks_2002_50 | Orange | 2022 | Construction and Mining - Off-Highway Trucks | 2002 | 50 | Diesel | 1.129e-05 | 1.3661e-05 | 1.6258e-05 | 3.9053e-05 | 2.7487e-05 | 0.0025081 | 3.9582e-06 | 3.6416e-06 | 3.9582e-06 | 2.285e-08 | 2.0471e-08 | 81.3737 | 105.9456 | 0.087993 | 3708.0955 | 1.2199 | 2.4545 | 1204.0234 | 1.21
Construction and Mining - Off-Highway Trucks_2002_175 | Orange | 2022 | Construction and Mining - Off-Highway Trucks | 2002 | 175 | Diesel | 3.6751e-05 | 4.4469e-05 | 5.2922e-05 | 0.0001716 | 0.0004034 | 0.025475 | 2.745e-05 | 2.5254e-05 | 2.745e-05 | 2.3442e-07 | 2.0792e-07 | 826.4952 | 271.7997 | 0.17599 | 41857.1512 | 0.35178 | 3.1912 | 1544.4399 | 1.21
Construction and Mining - Off-Highway Trucks_2002_300 | Orange | 2022 | Construction and Mining - Off-Highway Trucks | 2002 | 300 | Diesel | 2.8145e-05 | 3.4056e-05 | 4.0529e-05 | 9.5182e-05 | 0.00059504 | 0.041481 | 1.543e-05 | 1.4196e-05 | 1.543e-05 | 3.8267e-07 | 3.3856e-07 | 1345.7977 | 301.5529 | 0.35197 | 68226.3442 | 0.16528 | 2.8879 | 856.7529 | 1.21
Construction and Mining - Off-Highway Trucks_2002_600 | Orange | 2022 | Construction and Mining - Off-Highway Trucks | 2002 | 600 | Diesel | 0.00022195 | 0.00026856 | 0.00031961 | 0.00086351 | 0.0037884 | 0.40052 | 0.00011066 | 0.00010181 | 0.00011066 | 3.6964e-06 | 3.269e-06 | 12994.4821 | 1745.2877 | 1.9358 | 643535.1677 | 0.13818 | 1.9493 | 901.5637 | 1.21
Construction and Mining - Off-Highway Trucks_2002_750 | Orange | 2022 | Construction and Mining - Off-Highway Trucks | 2002 | 750 | Diesel | 0.00023635 | 0.00028599 | 0.00034035 | 0.00088136 | 0.0042795 | 0.4088 | 0.00012271 | 0.00011289 | 0.00012271 | 3.7725e-06 | 3.3366e-06 | 13263.1359 | 1009.2976 | 1.1439 | 672658.0083 | 0.14078 | 2.1066 | 882.3237 | 1.21
Construction and Mining - Off-Highway Trucks_2002_9999 | Orange | 2022 | Construction and Mining - Off-Highway Trucks | 2002 | 9999 | Diesel | 2.888e-05 | 3.4945e-05 | 4.1587e-05 | 0.00010049 | 0.00062745 | 0.04661 | 1.7338e-05 | 1.5951e-05 | 1.7338e-05 | 4.3006e-07 | 3.8042e-07 | 1512.1987 | 81.6203 | 0.087993 | 76559.8592 | 0.15114 | 2.7137 | 927.5778 | 1.21
Construction and Mining - Off-Highway Trucks_2003_175 | Orange | 2022 | Construction and Mining - Off-Highway Trucks | 2003 | 175 | Diesel | 2.4226e-05 | 2.9314e-05 | 3.4886e-05 | 0.00018002 | 0.00030789 | 0.026725 | 1.7978e-05 | 1.654e-05 | 1.7978e-05 | 2.4636e-07 | 2.1812e-07 | 867.0597 | 258.4308 | 0.26398 | 42899.5191 | 0.22626 | 2.3764 | 978.983 | 1.21
Construction and Mining - Off-Highway Trucks_2003_300 | Orange | 2022 | Construction and Mining - Off-Highway Trucks | 2003 | 300 | Diesel | 7.2473e-05 | 8.7693e-05 | 0.00010436 | 0.00027667 | 0.0013175 | 0.12058 | 3.6193e-05 | 3.3297e-05 | 3.6193e-05 | 1.1126e-06 | 9.8412e-07 | 3911.9279 | 968.3869 | 0.79194 | 203146.0495 | 0.14294 | 2.1475 | 1222.8085 | 1.21
Construction and Mining - Off-Highway Trucks_2003_600 | Orange | 2022 | Construction and Mining - Off-Highway Trucks | 2003 | 600 | Diesel | 0.00031839 | 0.00038526 | 0.00045849 | 0.0012485 | 0.0051853 | 0.57911 | 0.00015748 | 0.00014488 | 0.00015748 | 5.3446e-06 | 4.7266e-06 | 18788.6943 | 2461.3753 | 2.1998 | 963973.0264 | 0.13233 | 1.7811 | 1118.8965 | 1.21
Construction and Mining - Off-Highway Trucks_2003_750 | Orange | 2022 | Construction and Mining - Off-Highway Trucks | 2003 | 750 | Diesel | 0.00020862 | 0.00025243 | 0.00030042 | 0.00081166 | 0.0035609 | 0.37647 | 9.5796e-05 | 8.8132e-05 | 9.5796e-05 | 3.4744e-06 | 3.0727e-06 | 12214.1641 | 921.5457 | 1.0559 | 616514.0538 | 0.13558 | 1.9125 | 872.7456 | 1.21
Construction and Mining - Off-Highway Trucks_2003_9999 | Orange | 2022 | Construction and Mining - Off-Highway Trucks | 2003 | 9999 | Diesel | 4.7248e-05 | 5.717e-05 | 6.8037e-05 | 0.0001644 | 0.0010265 | 0.076255 | 2.8365e-05 | 2.6096e-05 | 2.8365e-05 | 7.0359e-07 | 6.2238e-07 | 2473.9983 | 144.0418 | 0.087993 | 125316.3398 | 0.15106 | 2.7124 | 1636.9692 | 1.21
| Orange | 2022 | Construction and Mining - Off-Highway Trucks | 2004 | 25 | Diesel | 0 | 0 | 0 | 0 | 0 | 0 | 0 | 0 | 0 | 0 | 0 | 0 | 0 | 0 | 0 | 0 | 0 | #DIV/0!
Construction and Mining - Off-Highway Trucks_2004_50 | Orange | 2022 | Construction and Mining - Off-Highway Trucks | 2004 | 50 | Diesel | 1.861e-05 | 2.2519e-05 | 2.6799e-05 | 0.00010359 | 8.3922e-05 | 0.0083551 | 9.4874e-06 | 8.7284e-06 | 9.4874e-06 | 7.6689e-08 | 6.8194e-08 | 271.0732 | 464.0899 | 0.35197 | 12298.3828 | 0.60629 | 2.2595 | 1318.5427 | 1.21
Construction and Mining - Off-Highway Trucks_2004_100 | Orange | 2022 | Construction and Mining - Off-Highway Trucks | 2004 | 100 | Diesel | 4.9163e-06 | 5.9487e-06 | 7.0794e-06 | 3.3807e-05 | 5.1779e-05 | 0.0041943 | 4.6517e-06 | 4.2795e-06 | 4.6517e-06 | 3.8631e-08 | 3.4233e-08 | 136.0797 | 68.9551 | 0.087993 | 6895.5097 | 0.28566 | 2.4864 | 783.6433 | 1.21
Construction and Mining - Off-Highway Trucks_2004_175 | Orange | 2022 | Construction and Mining - Off-Highway Trucks | 2004 | 175 | Diesel | 4.9383e-05 | 5.9753e-05 | 7.1111e-05 | 0.00045547 | 0.00068255 | 0.067617 | 3.6061e-05 | 3.3176e-05 | 3.6061e-05 | 6.2367e-07 | 5.5188e-07 | 2193.7628 | 714.4793 | 0.79194 | 111141.2313 | 0.17802 | 2.0335 | 902.1926 | 1.21
Construction and Mining - Off-Highway Trucks_2004_300 | Orange | 2022 | Construction and Mining - Off-Highway Trucks | 2004 | 300 | Diesel | 2.4627e-05 | 2.9799e-05 | 3.5463e-05 | 9.962e-05 | 0.00042462 | 0.043415 | 1.1995e-05 | 1.1036e-05 | 1.1995e-05 | 4.0065e-07 | 3.5435e-07 | 1408.5465 | 315.4243 | 0.35197 | 69787.6344 | 0.14139 | 2.0147 | 896.1635 | 1.21
Construction and Mining - Off-Highway Trucks_2004_600 | Orange | 2022 | Construction and Mining - Off-Highway Trucks | 2004 | 600 | Diesel | 0.00046987 | 0.00056855 | 0.00067662 | 0.0018426 | 0.0076523 | 0.85463 | 0.0002324 | 0.00021381 | 0.0002324 | 7.8874e-06 | 6.9754e-06 | 27727.6858 | 3517.3131 | 2.8158 | 1421873.8036 | 0.1324 | 1.7821 | 1249.1458 | 1.21
Construction and Mining - Off-Highway Trucks_2004_750 | Orange | 2022 | Construction and Mining - Off-Highway Trucks | 2004 | 750 | Diesel | 0.0001237 | 0.00014968 | 0.00017813 | 0.00048509 | 0.0020146 | 0.225 | 6.1184e-05 | 5.6289e-05 | 6.1184e-05 | 2.0765e-06 | 1.8364e-06 | 7299.8628 | 612.3534 | 0.43996 | 375250.1806 | 0.13208 | 1.7777 | 1391.8237 | 1.21
Construction and Mining - Off-Highway Trucks_2004_9999 | Orange | 2022 | Construction and Mining - Off-Highway Trucks | 2004 | 9999 | Diesel | 5.0941e-05 | 6.1639e-05 | 7.3355e-05 | 0.00017725 | 0.0011068 | 0.082215 | 3.0583e-05 | 2.8136e-05 | 3.0583e-05 | 7.5859e-07 | 6.7103e-07 | 2667.3683 | 144.0418 | 0.087993 | 135111.1801 | 0.15106 | 2.7124 | 1636.9692 | 1.21
Construction and Mining - Off-Highway Trucks_2005_50 | Orange | 2022 | Construction and Mining - Off-Highway Trucks | 2005 | 50 | Diesel | 1.5722e-05 | 1.9024e-05 | 2.264e-05 | 0.0001214 | 0.00010559 | 0.0107 | 1.0668e-05 | 9.8148e-06 | 1.0668e-05 | 9.8454e-08 | 8.7331e-08 | 347.1451 | 546.7154 | 0.35197 | 15581.3893 | 0.40429 | 2.2438 | 1553.293 | 1.21
Construction and Mining - Off-Highway Trucks_2005_100 | Orange | 2022 | Construction and Mining - Off-Highway Trucks | 2005 | 100 | Diesel | 6.6823e-06 | 8.0856e-06 | 9.6225e-06 | 6.0945e-05 | 8.6923e-05 | 0.0077738 | 6.4119e-06 | 5.8989e-06 | 6.4119e-06 | 7.1672e-08 | 6.3448e-08 | 252.2109 | 153.8925 | 0.087993 | 12773.0773 | 0.20961 | 2.2533 | 1748.9183 | 1.21
Construction and Mining - Off-Highway Trucks_2005_175 | Orange | 2022 | Construction and Mining - Off-Highway Trucks | 2005 | 175 | Diesel | 5.2436e-05 | 6.3448e-05 | 7.5508e-05 | 0.00055302 | 0.00076871 | 0.082098 | 3.7515e-05 | 3.4514e-05 | 3.7515e-05 | 7.5747e-07 | 6.7008e-07 | 2663.5927 | 829.371 | 0.79194 | 134634.559 | 0.15604 | 1.8906 | 1047.2694 | 1.21
Construction and Mining - Off-Highway Trucks_2005_300 | Orange | 2022 | Construction and Mining - Off-Highway Trucks | 2005 | 300 | Diesel | 2.7324e-05 | 3.3062e-05 | 3.9347e-05 | 0.0001127 | 0.0004532 | 0.049114 | 1.3356e-05 | 1.2287e-05 | 1.3356e-05 | 4.5327e-07 | 4.0087e-07 | 1593.4642 | 410.1119 | 0.35197 | 82022.3895 | 0.13347 | 1.8296 | 1165.184 | 1.21
Construction and Mining - Off-Highway Trucks_2005_600 | Orange | 2022 | Construction and Mining - Off-Highway Trucks | 2005 | 600 | Diesel | 0.00033931 | 0.00041056 | 0.0004886 | 0.0013412 | 0.0051779 | 0.62209 | 0.00016379 | 0.00015068 | 0.00016379 | 5.7413e-06 | 5.0774e-06 | 20182.9199 | 2647.4335 | 2.4638 | 1022760.2728 | 0.13292 | 1.6763 | 1074.5313 | 1.21
Construction and Mining - Off-Highway Trucks_2005_750 | Orange | 2022 | Construction and Mining - Off-Highway Trucks | 2005 | 750 | Diesel | 9.3964e-05 | 0.0001137 | 0.00013531 | 0.00036847 | 0.0015303 | 0.17091 | 4.6475e-05 | 4.2757e-05 | 4.6475e-05 | 1.5773e-06 | 1.3949e-06 | 5544.9204 | 409.3078 | 0.35197 | 286003.8299 | 0.13163 | 1.7717 | 1162.8993 | 1.21
Construction and Mining - Off-Highway Trucks_2005_9999 | Orange | 2022 | Construction and Mining - Off-Highway Trucks | 2005 | 9999 | Diesel | 0.00014691 | 0.00017776 | 0.00021155 | 0.00051118 | 0.0031918 | 0.2371 | 8.8198e-05 | 8.1142e-05 | 8.8198e-05 | 2.1877e-06 | 1.9352e-06 | 7692.5042 | 405.0861 | 0.43996 | 389635.0733 | 0.15107 | 2.7125 | 920.7238 | 1.21
Construction and Mining - Off-Highway Trucks_2006_50 | Orange | 2022 | Construction and Mining - Off-Highway Trucks | 2006 | 50 | Diesel | 1.1391e-05 | 1.3783e-05 | 1.6403e-05 | 0.0001122 | 0.00010166 | 0.010388 | 9.5762e-06 | 8.8101e-06 | 9.5762e-06 | 9.5704e-08 | 8.4788e-08 | 337.0391 | 580.5899 | 0.35197 | 15385.6312 | 0.29664 | 2.1879 | 1649.5349 | 1.21
Construction and Mining - Off-Highway Trucks_2006_175 | Orange | 2022 | Construction and Mining - Off-Highway Trucks | 2006 | 175 | Diesel | 4.8022e-05 | 5.8106e-05 | 6.9151e-05 | 0.00050646 | 0.00070399 | 0.075187 | 3.4357e-05 | 3.1608e-05 | 3.4357e-05 | 6.937e-07 | 6.1367e-07 | 2439.3587 | 714.3788 | 0.61595 | 123587.537 | 0.15568 | 1.8862 | 1159.7987 | 1.21
Construction and Mining - Off-Highway Trucks_2006_300 | Orange | 2022 | Construction and Mining - Off-Highway Trucks | 2006 | 300 | Diesel | 3.2071e-05 | 3.8806e-05 | 4.6182e-05 | 0.00013228 | 0.00053193 | 0.057646 | 1.5676e-05 | 1.4422e-05 | 1.5676e-05 | 5.3201e-07 | 4.705e-07 | 1870.2736 | 463.7884 | 0.35197 | 96815.8211 | 0.13272 | 1.8193 | 1317.686 | 1.21
Construction and Mining - Off-Highway Trucks_2006_600 | Orange | 2022 | Construction and Mining - Off-Highway Trucks | 2006 | 600 | Diesel | 0.00033684 | 0.00040757 | 0.00048505 | 0.0013314 | 0.0031396 | 0.61756 | 0.00016524 | 0.00015202 | 0.00016524 | 5.6996e-06 | 5.0405e-06 | 20036.2085 | 2722.7212 | 2.0238 | 1029070.2189 | 0.13114 | 1.0102 | 1345.3256 | 1.21
Construction and Mining - Off-Highway Trucks_2006_750 | Orange | 2022 | Construction and Mining - Off-Highway Trucks | 2006 | 750 | Diesel | 0.00025728 | 0.00031131 | 0.00037049 | 0.001017 | 0.0023981 | 0.47171 | 0.00011586 | 0.00010659 | 0.00011586 | 4.3535e-06 | 3.85e-06 | 15304.0861 | 1123.8877 | 0.87993 | 779865.6532 | 0.13218 | 1.0182 | 1277.2472 | 1.21
Construction and Mining - Off-Highway Trucks_2006_9999 | Orange | 2022 | Construction and Mining - Off-Highway Trucks | 2006 | 9999 | Diesel | 0.00044773 | 0.00054176 | 0.00064474 | 0.0016696 | 0.008107 | 0.77442 | 0.00023246 | 0.00021386 | 0.00023246 | 7.1464e-06 | 6.3207e-06 | 25125.1239 | 1362.215 | 0.87993 | 1278295.621 | 0.14033 | 2.1 | 1548.0954 | 1.21
Construction and Mining - Off-Highway Trucks_2007_50 | Orange | 2022 | Construction and Mining - Off-Highway Trucks | 2007 | 50 | Diesel | 1.2443e-05 | 1.5055e-05 | 1.7917e-05 | 0.00012255 | 0.00011104 | 0.011347 | 1.046e-05 | 9.6232e-06 | 1.046e-05 | 1.0454e-07 | 9.2614e-08 | 368.1452 | 644.318 | 0.43996 | 16752.2689 | 0.29758 | 2.1949 | 1464.4763 | 1.21
Construction and Mining - Off-Highway Trucks_2007_175 | Orange | 2022 | Construction and Mining - Off-Highway Trucks | 2007 | 175 | Diesel | 3.003e-05 | 3.6337e-05 | 4.3244e-05 | 0.00037088 | 0.00028014 | 0.055058 | 2.1689e-05 | 1.9954e-05 | 2.1689e-05 | 5.0814e-07 | 4.4938e-07 | 1786.3057 | 533.3466 | 0.52796 | 90313.3521 | 0.13322 | 1.0271 | 1010.2069 | 1.21
Construction and Mining - Off-Highway Trucks_2007_300 | Orange | 2022 | Construction and Mining - Off-Highway Trucks | 2007 | 300 | Diesel | 3.7212e-05 | 4.5026e-05 | 5.3585e-05 | 0.00015655 | 0.00034684 | 0.068224 | 1.8304e-05 | 1.684e-05 | 1.8304e-05 | 6.2965e-07 | 5.5684e-07 | 2213.4566 | 542.3932 | 0.70394 | 112004.1864 | 0.13311 | 1.0254 | 770.5065 | 1.21
Construction and Mining - Off-Highway Trucks_2007_600 | Orange | 2022 | Construction and Mining - Off-Highway Trucks | 2007 | 600 | Diesel | 0.00038927 | 0.00047102 | 0.00056055 | 0.0015387 | 0.0036283 | 0.71369 | 0.00019096 | 0.00017568 | 0.00019096 | 6.5867e-06 | 5.825e-06 | 23154.9151 | 2872.3919 | 2.3758 | 1163957.0354 | 0.13399 | 1.0322 | 1209.0159 | 1.21
Construction and Mining - Off-Highway Trucks_2007_750 | Orange | 2022 | Construction and Mining - Off-Highway Trucks | 2007 | 750 | Diesel | 0.00051458 | 0.00062264 | 0.00074099 | 0.002034 | 0.0047962 | 0.94343 | 0.00024548 | 0.00022585 | 0.00024548 | 8.707e-06 | 7.7001e-06 | 30608.5417 | 2334.4215 | 1.7599 | 1556475.5603 | 0.13246 | 1.0203 | 1326.482 | 1.21
Construction and Mining - Off-Highway Trucks_2007_9999 | Orange | 2022 | Construction and Mining - Off-Highway Trucks | 2007 | 9999 | Diesel | 0.00052039 | 0.00062967 | 0.00074936 | 0.0020246 | 0.0088824 | 0.93906 | 0.00025945 | 0.0002387 | 0.00025945 | 8.6665e-06 | 7.6645e-06 | 30466.8623 | 1638.2364 | 1.2319 | 1544260.0452 | 0.13501 | 1.9046 | 1329.8437 | 1.21
Construction and Mining - Off-Highway Trucks_2008_50 | Orange | 2022 | Construction and Mining - Off-Highway Trucks | 2008 | 50 | Diesel | 4.9176e-06 | 5.9503e-06 | 7.0813e-06 | 7.1032e-05 | 6.6981e-05 | 0.0069126 | 2.8639e-06 | 2.6348e-06 | 2.8639e-06 | 6.3763e-08 | 5.6419e-08 | 224.2708 | 394.8333 | 0.26398 | 10134.0539 | 0.19442 | 2.1886 | 1495.7002 | 1.21
Construction and Mining - Off-Highway Trucks_2008_100 | Orange | 2022 | Construction and Mining - Off-Highway Trucks | 2008 | 100 | Diesel | 2.3001e-06 | 2.7831e-06 | 3.3122e-06 | 3.2122e-05 | 2.5333e-05 | 0.0042171 | 1.9357e-06 | 1.7808e-06 | 1.9357e-06 | 3.892e-08 | 3.4419e-08 | 136.8179 | 69.2566 | 0.087993 | 6925.665 | 0.13306 | 1.2112 | 787.0703 | 1.21
Construction and Mining - Off-Highway Trucks_2008_175 | Orange | 2022 | Construction and Mining - Off-Highway Trucks | 2008 | 175 | Diesel | 5.3874e-05 | 6.5187e-05 | 7.7578e-05 | 0.00066534 | 0.00050257 | 0.098773 | 3.8909e-05 | 3.5796e-05 | 3.8909e-05 | 9.1159e-07 | 8.0617e-07 | 3204.5729 | 1034.9296 | 0.96792 | 161731.2652 | 0.13346 | 1.0289 | 1069.2276 | 1.21
Construction and Mining - Off-Highway Trucks_2008_300 | Orange | 2022 | Construction and Mining - Off-Highway Trucks | 2008 | 300 | Diesel | 0.00011961 | 0.00014473 | 0.00017224 | 0.00050319 | 0.0011148 | 0.21929 | 5.8835e-05 | 5.4128e-05 | 5.8835e-05 | 2.0239e-06 | 1.7899e-06 | 7114.768 | 1751.1177 | 1.4959 | 361760.3167 | 0.13247 | 1.0204 | 1170.6269 | 1.21
Construction and Mining - Off-Highway Trucks_2008_600 | Orange | 2022 | Construction and Mining - Off-Highway Trucks | 2008 | 600 | Diesel | 0.00026117 | 0.00031601 | 0.00037608 | 0.0010323 | 0.0024343 | 0.47883 | 0.00011959 | 0.00011003 | 0.00011959 | 4.4192e-06 | 3.9081e-06 | 15535.0412 | 2039.1007 | 1.7599 | 793821.9136 | 0.13182 | 1.0154 | 1158.6726 | 1.21
Construction and Mining - Off-Highway Trucks_2008_750 | Orange | 2022 | Construction and Mining - Off-Highway Trucks | 2008 | 750 | Diesel | 0.00013494 | 0.00016328 | 0.00019431 | 0.00053338 | 0.0012577 | 0.2474 | 6.6195e-05 | 6.0899e-05 | 6.6195e-05 | 2.2833e-06 | 2.0192e-06 | 8026.5872 | 561.391 | 0.43996 | 399710.3829 | 0.13526 | 1.0419 | 1275.9907 | 1.21
Construction and Mining - Off-Highway Trucks_2008_9999 | Orange | 2022 | Construction and Mining - Off-Highway Trucks | 2008 | 9999 | Diesel | 0.00029755 | 0.00036003 | 0.00042847 | 0.0011668 | 0.0048458 | 0.54119 | 0.00014717 | 0.00013539 | 0.00014717 | 4.9947e-06 | 4.4172e-06 | 17558.4459 | 781.7256 | 0.43996 | 893668.7534 | 0.1334 | 1.7955 | 1776.7913 | 1.21
| Orange | 2022 | Construction and Mining - Off-Highway Trucks | 2009 | 25 | Diesel | 0 | 0 | 0 | 0 | 0 | 0 | 0 | 0 | 0 | 0 | 0 | 0 | 0 | 0 | 0 | 0 | 0 | #DIV/0!
Construction and Mining - Off-Highway Trucks_2009_50 | Orange | 2022 | Construction and Mining - Off-Highway Trucks | 2009 | 50 | Diesel | 3.7215e-06 | 4.5031e-06 | 5.359e-06 | 5.3756e-05 | 5.069e-05 | 0.0052313 | 2.1673e-06 | 1.994e-06 | 2.1673e-06 | 4.8254e-08 | 4.2697e-08 | 169.7241 | 295.1198 | 0.17599 | 7673.1141 | 0.19432 | 2.1875 | 1676.951 | 1.21
Construction and Mining - Off-Highway Trucks_2009_100 | Orange | 2022 | Construction and Mining - Off-Highway Trucks | 2009 | 100 | Diesel | 5.6754e-06 | 6.8673e-06 | 8.1726e-06 | 7.9259e-05 | 6.2509e-05 | 0.010405 | 4.7762e-06 | 4.3941e-06 | 4.7762e-06 | 9.6033e-08 | 8.4928e-08 | 337.5924 | 172.6893 | 0.087993 | 17096.2403 | 0.13301 | 1.2107 | 1962.5353 | 1.21
Construction and Mining - Off-Highway Trucks_2009_175 | Orange | 2022 | Construction and Mining - Off-Highway Trucks | 2009 | 175 | Diesel | 3.8689e-06 | 4.6814e-06 | 5.5713e-06 | 4.7781e-05 | 3.6092e-05 | 0.0070933 | 2.7942e-06 | 2.5707e-06 | 2.7942e-06 | 6.5465e-08 | 5.7895e-08 | 230.1358 | 66.6432 | 0.087993 | 11662.5585 | 0.13291 | 1.0247 | 757.3696 | 1.21
Construction and Mining - Off-Highway Trucks_2009_300 | Orange | 2022 | Construction and Mining - Off-Highway Trucks | 2009 | 300 | Diesel | 1.6092e-05 | 1.9471e-05 | 2.3172e-05 | 6.7697e-05 | 0.00014999 | 0.029503 | 7.9154e-06 | 7.2821e-06 | 7.9154e-06 | 2.7229e-07 | 2.408e-07 | 957.1875 | 253.606 | 0.26398 | 48354.209 | 0.13333 | 1.0271 | 960.7056 | 1.21
Construction and Mining - Off-Highway Trucks_2009_600 | Orange | 2022 | Construction and Mining - Off-Highway Trucks | 2009 | 600 | Diesel | 3.4005e-05 | 4.1147e-05 | 4.8968e-05 | 0.00013442 | 0.00031695 | 0.062346 | 1.6682e-05 | 1.5347e-05 | 1.6682e-05 | 5.754e-07 | 5.0886e-07 | 2022.7469 | 301.0503 | 0.26398 | 100049.0545 | 0.13618 | 1.049 | 1140.4333 | 1.21
Construction and Mining - Off-Highway Trucks_2009_9999 | Orange | 2022 | Construction and Mining - Off-Highway Trucks | 2009 | 9999 | Diesel | 0.00016319 | 0.00019746 | 0.00023499 | 0.00063993 | 0.0026577 | 0.29682 | 8.0713e-05 | 7.4256e-05 | 8.0713e-05 | 2.7393e-06 | 2.4226e-06 | 9629.9547 | 420.4653 | 0.26398 | 487812.079 | 0.13403 | 1.804 | 1592.7989 | 1.21
Construction and Mining - Off-Highway Trucks_2010_50 | Orange | 2022 | Construction and Mining - Off-Highway Trucks | 2010 | 50 | Diesel | 1.7542e-06 | 2.1226e-06 | 2.5261e-06 | 2.5339e-05 | 2.3894e-05 | 0.0024659 | 1.0216e-06 | 9.3988e-07 | 1.0216e-06 | 2.2746e-08 | 2.0126e-08 | 80.0024 | 75.8908 | 0.087993 | 3642.7591 | 0.19294 | 2.1719 | 862.4646 | 1.21
Construction and Mining - Off-Highway Trucks_2010_100 | Orange | 2022 | Construction and Mining - Off-Highway Trucks | 2010 | 100 | Diesel | 8.5691e-06 | 1.0369e-05 | 1.2339e-05 | 0.00011967 | 9.4379e-05 | 0.015711 | 7.2113e-06 | 6.6344e-06 | 7.2113e-06 | 1.45e-07 | 1.2823e-07 | 509.7137 | 279.238 | 0.17599 | 24991.7999 | 0.13738 | 1.2504 | 1586.7064 | 1.21
Construction and Mining - Off-Highway Trucks_2010_175 | Orange | 2022 | Construction and Mining - Off-Highway Trucks | 2010 | 175 | Diesel | 2.7009e-05 | 3.2681e-05 | 3.8893e-05 | 0.00033356 | 0.00025196 | 0.049519 | 1.9507e-05 | 1.7946e-05 | 1.9507e-05 | 4.5702e-07 | 4.0417e-07 | 1606.5838 | 491.2297 | 0.43996 | 81445.8807 | 0.13287 | 1.0243 | 1116.5204 | 1.21
Construction and Mining - Off-Highway Trucks_2010_300 | Orange | 2022 | Construction and Mining - Off-Highway Trucks | 2010 | 300 | Diesel | 9.346e-05 | 0.00011309 | 0.00013458 | 0.00039318 | 0.00087111 | 0.17135 | 4.5972e-05 | 4.2294e-05 | 4.5972e-05 | 1.5814e-06 | 1.3985e-06 | 5559.3102 | 1341.9104 | 1.3199 | 282964.1766 | 0.13233 | 1.0194 | 1016.6801 | 1.21
Construction and Mining - Off-Highway Trucks_2010_600 | Orange | 2022 | Construction and Mining - Off-Highway Trucks | 2010 | 600 | Diesel | 0.00018675 | 0.00022597 | 0.00026893 | 0.0007382 | 0.0017407 | 0.3424 | 9.1613e-05 | 8.4284e-05 | 9.1613e-05 | 3.16e-06 | 2.7946e-06 | 11108.7027 | 1622.3546 | 1.4079 | 557887.1938 | 0.13412 | 1.0331 | 1152.3327 | 1.21
Construction and Mining - Off-Highway Trucks_2010_750 | Orange | 2022 | Construction and Mining - Off-Highway Trucks | 2010 | 750 | Diesel | 3.327e-05 | 4.0256e-05 | 4.7908e-05 | 0.00013151 | 0.0003101 | 0.060997 | 1.6321e-05 | 1.5015e-05 | 1.6321e-05 | 5.6295e-07 | 4.9785e-07 | 1978.9815 | 151.7816 | 0.17599 | 100175.8743 | 0.13306 | 1.025 | 862.4646 | 1.21
Construction and Mining - Off-Highway Trucks_2010_9999 | Orange | 2022 | Construction and Mining - Off-Highway Trucks | 2010 | 9999 | Diesel | 6.5783e-05 | 7.9598e-05 | 9.4728e-05 | 0.00026003 | 0.0010212 | 0.12061 | 3.227e-05 | 2.9689e-05 | 3.227e-05 | 1.1131e-06 | 9.8439e-07 | 3912.9964 | 227.773 | 0.17599 | 198162.4745 | 0.13301 | 1.7064 | 1294.2681 | 1.21
Construction and Mining - Off-Highway Trucks_2011_100 | Orange | 2022 | Construction and Mining - Off-Highway Trucks | 2011 | 100 | Diesel | 5.079e-06 | 6.1456e-06 | 7.3138e-06 | 7.093e-05 | 5.594e-05 | 0.0093119 | 4.5521e-06 | 4.1879e-06 | 4.5521e-06 | 8.5941e-08 | 7.6002e-08 | 302.1143 | 176.509 | 0.17599 | 15444.5345 | 0.13176 | 1.1993 | 1002.9721 | 1.21
Construction and Mining - Off-Highway Trucks_2011_175 | Orange | 2022 | Construction and Mining - Off-Highway Trucks | 2011 | 175 | Diesel | 2.5598e-05 | 3.0974e-05 | 3.6862e-05 | 0.00031614 | 0.0002388 | 0.046933 | 1.9689e-05 | 1.8114e-05 | 1.9689e-05 | 4.3315e-07 | 3.8306e-07 | 1522.6738 | 507.0109 | 0.43996 | 77369.8705 | 0.13256 | 1.022 | 1152.3898 | 1.21
Construction and Mining - Off-Highway Trucks_2011_300 | Orange | 2022 | Construction and Mining - Off-Highway Trucks | 2011 | 300 | Diesel | 6.771e-05 | 8.1929e-05 | 9.7503e-05 | 0.00039344 | 0.00048332 | 0.17147 | 4.0117e-06 | 3.6908e-06 | 4.0117e-06 | 1.5833e-06 | 1.3995e-06 | 5563.0044 | 1356.6865 | 1.3199 | 281467.2278 | 0.096383 | 0.56858 | 1027.875 | 1.21
Construction and Mining - Off-Highway Trucks_2011_600 | Orange | 2022 | Construction and Mining - Off-Highway Trucks | 2011 | 600 | Diesel | 6.4305e-05 | 7.7809e-05 | 9.26e-05 | 0.00035108 | 0.00045901 | 0.16284 | 3.81e-06 | 3.5052e-06 | 3.81e-06 | 1.5036e-06 | 1.3291e-06 | 5283.2556 | 755.5911 | 0.70394 | 264456.8698 | 0.097424 | 0.57472 | 1073.3686 | 1.21
Construction and Mining - Off-Highway Trucks_2011_750 | Orange | 2022 | Construction and Mining - Off-Highway Trucks | 2011 | 750 | Diesel | 1.0338e-05 | 1.2509e-05 | 1.4886e-05 | 5.644e-05 | 7.379e-05 | 0.026178 | 6.1249e-07 | 5.6349e-07 | 6.1249e-07 | 2.4172e-07 | 2.1367e-07 | 849.3311 | 66.1406 | 0.087993 | 42991.3922 | 0.096342 | 0.56834 | 751.6579 | 1.21
Construction and Mining - Off-Highway Trucks_2011_9999 | Orange | 2022 | Construction and Mining - Off-Highway Trucks | 2011 | 9999 | Diesel | 1.257e-05 | 1.521e-05 | 1.8101e-05 | 6.8629e-05 | 0.00015545 | 0.031832 | 4.6227e-06 | 4.2529e-06 | 4.6227e-06 | 2.9393e-07 | 2.5981e-07 | 1032.7626 | 67.5479 | 0.087993 | 52349.5839 | 0.096207 | 0.98326 | 767.6506 | 1.21
| Orange | 2022 | Construction and Mining - Off-Highway Trucks | 2012 | 25 | Diesel | 0 | 0 | 0 | 0 | 0 | 0 | 0 | 0 | 0 | 0 | 0 | 0 | 0 | 0 | 0 | 0 | 0 | #DIV/0!
Construction and Mining - Off-Highway Trucks_2012_175 | Orange | 2022 | Construction and Mining - Off-Highway Trucks | 2012 | 175 | Diesel | 8.5872e-05 | 0.0001039 | 0.00012366 | 0.0012177 | 0.0008484 | 0.17912 | 6.7777e-06 | 6.2355e-06 | 6.7777e-06 | 1.6535e-06 | 1.4619e-06 | 5811.304 | 1966.9291 | 1.4959 | 293907.7995 | 0.11706 | 0.95582 | 1314.8973 | 1.21
Construction and Mining - Off-Highway Trucks_2012_300 | Orange | 2022 | Construction and Mining - Off-Highway Trucks | 2012 | 300 | Diesel | 4.4432e-05 | 5.3763e-05 | 6.3982e-05 | 0.00025818 | 0.00031716 | 0.11252 | 2.6325e-06 | 2.4219e-06 | 2.6325e-06 | 1.0389e-06 | 9.1835e-07 | 3650.4996 | 883.1479 | 0.87993 | 186344.2142 | 0.095533 | 0.56357 | 1003.6575 | 1.21
Construction and Mining - Off-Highway Trucks_2012_600 | Orange | 2022 | Construction and Mining - Off-Highway Trucks | 2012 | 600 | Diesel | 0.00021254 | 0.00025717 | 0.00030606 | 0.0011604 | 0.0015171 | 0.53822 | 1.2593e-05 | 1.1585e-05 | 1.2593e-05 | 4.9698e-06 | 4.3929e-06 | 17462.1078 | 2218.8263 | 1.8479 | 892813.423 | 0.095379 | 0.56266 | 1200.7596 | 1.21
Construction and Mining - Off-Highway Trucks_2012_750 | Orange | 2022 | Construction and Mining - Off-Highway Trucks | 2012 | 750 | Diesel | 0.00016711 | 0.0002022 | 0.00024063 | 0.00091235 | 0.0011928 | 0.42317 | 9.9009e-06 | 9.1088e-06 | 9.9009e-06 | 3.9074e-06 | 3.4539e-06 | 13729.384 | 1088.2039 | 0.96792 | 694373.0212 | 0.096422 | 0.56881 | 1124.2675 | 1.21
Construction and Mining - Off-Highway Trucks_2012_9999 | Orange | 2022 | Construction and Mining - Off-Highway Trucks | 2012 | 9999 | Diesel | 8.3246e-05 | 0.00010073 | 0.00011987 | 0.00040353 | 0.00091403 | 0.18717 | 2.7181e-05 | 2.5006e-05 | 2.7181e-05 | 1.728e-06 | 1.5276e-06 | 6072.4948 | 325.3756 | 0.35197 | 308149.205 | 0.10824 | 0.98217 | 924.4364 | 1.21
| Orange | 2022 | Construction and Mining - Off-Highway Trucks | 2013 | 25 | Diesel | 0 | 0 | 0 | 0 | 0 | 0 | 0 | 0 | 0 | 0 | 0 | 0 | 0 | 0 | 0 | 0 | 0 | #DIV/0!
Construction and Mining - Off-Highway Trucks_2013_75 | Orange | 2022 | Construction and Mining - Off-Highway Trucks | 2013 | 75 | Diesel | 2.3124e-06 | 2.798e-06 | 3.3299e-06 | 3.5178e-05 | 2.4341e-05 | 0.0046183 | 9.0616e-07 | 8.3367e-07 | 9.0616e-07 | 4.263e-08 | 3.7694e-08 | 149.8371 | 111.5746 | 0.087993 | 7587.071 | 0.12211 | 1.0623 | 1267.9943 | 1.21
Construction and Mining - Off-Highway Trucks_2013_175 | Orange | 2022 | Construction and Mining - Off-Highway Trucks | 2013 | 175 | Diesel | 6.2269e-05 | 7.5346e-05 | 8.9668e-05 | 0.00087788 | 0.00061201 | 0.13033 | 3.3646e-06 | 3.0955e-06 | 3.3646e-06 | 1.2031e-06 | 1.0637e-06 | 4228.2718 | 1397.8987 | 1.1439 | 215598.9979 | 0.11572 | 0.93994 | 1222.0372 | 1.21
Construction and Mining - Off-Highway Trucks_2013_300 | Orange | 2022 | Construction and Mining - Off-Highway Trucks | 2013 | 300 | Diesel | 0.00013652 | 0.00016519 | 0.00019659 | 0.00079329 | 0.0009745 | 0.34572 | 8.0887e-06 | 7.4416e-06 | 8.0887e-06 | 3.1923e-06 | 2.8217e-06 | 11216.532 | 2705.3316 | 2.3758 | 573630.4984 | 0.095355 | 0.56252 | 1138.6987 | 1.21
Construction and Mining - Off-Highway Trucks_2013_600 | Orange | 2022 | Construction and Mining - Off-Highway Trucks | 2013 | 600 | Diesel | 0.00023976 | 0.0002901 | 0.00034525 | 0.001309 | 0.0017114 | 0.60714 | 1.4205e-05 | 1.3069e-05 | 1.4205e-05 | 5.6061e-06 | 4.9554e-06 | 19698.0456 | 2617.2782 | 2.4638 | 1016064.7716 | 0.094541 | 0.55772 | 1062.292 | 1.21
Construction and Mining - Off-Highway Trucks_2013_750 | Orange | 2022 | Construction and Mining - Off-Highway Trucks | 2013 | 750 | Diesel | 0.00038443 | 0.00046516 | 0.00055358 | 0.0020989 | 0.0027441 | 0.97351 | 2.2777e-05 | 2.0955e-05 | 2.2777e-05 | 8.9891e-06 | 7.9457e-06 | 31584.5686 | 2546.0112 | 1.9358 | 1601788.2017 | 0.096159 | 0.56726 | 1315.1936 | 1.21
Construction and Mining - Off-Highway Trucks_2013_9999 | Orange | 2022 | Construction and Mining - Off-Highway Trucks | 2013 | 9999 | Diesel | 5.7128e-05 | 6.9125e-05 | 8.2265e-05 | 0.0003119 | 0.00070648 | 0.14467 | 2.1009e-05 | 1.9328e-05 | 2.1009e-05 | 1.3358e-06 | 1.1808e-06 | 4693.6117 | 263.0546 | 0.26398 | 237626.0328 | 0.096323 | 0.98445 | 996.4988 | 1.21
Construction and Mining - Off-Highway Trucks_2014_25 | Orange | 2022 | Construction and Mining - Off-Highway Trucks | 2014 | 25 | Diesel | 1.8329e-06 | 2.2178e-06 | 2.6394e-06 | 2.6476e-05 | 1.5063e-05 | 0.0025765 | 9.1246e-08 | 8.3946e-08 | 9.1246e-08 | 2.3766e-08 | 2.1029e-08 | 83.5918 | 152.3847 | 0.087993 | 3809.6183 | 0.19277 | 1.3092 | 1731.7832 | 1.21
Construction and Mining - Off-Highway Trucks_2014_175 | Orange | 2022 | Construction and Mining - Off-Highway Trucks | 2014 | 175 | Diesel | 7.4302e-05 | 8.9905e-05 | 0.00010699 | 0.0010524 | 0.00073335 | 0.15509 | 4.0962e-06 | 3.7685e-06 | 4.0962e-06 | 1.4316e-06 | 1.2658e-06 | 5031.573 | 1687.49 | 1.2319 | 257177.3828 | 0.11576 | 0.94421 | 1369.8255 | 1.21
Construction and Mining - Off-Highway Trucks_2014_300 | Orange | 2022 | Construction and Mining - Off-Highway Trucks | 2014 | 300 | Diesel | 9.1459e-05 | 0.00011067 | 0.0001317 | 0.00080832 | 0.00019923 | 0.35227 | 8.242e-06 | 7.5827e-06 | 8.242e-06 | 3.2542e-06 | 2.8752e-06 | 11429.0976 | 2867.9691 | 2.1118 | 581600.2419 | 0.063005 | 0.11343 | 1358.0486 | 1.21
Construction and Mining - Off-Highway Trucks_2014_600 | Orange | 2022 | Construction and Mining - Off-Highway Trucks | 2014 | 600 | Diesel | 0.00032077 | 0.00038814 | 0.00046191 | 0.0026637 | 0.00069874 | 1.2355 | 2.8907e-05 | 2.6595e-05 | 2.8907e-05 | 1.1413e-05 | 1.0084e-05 | 40085.2325 | 5530.5808 | 4.1357 | 2057258.3686 | 0.062472 | 0.11246 | 1337.288 | 1.21
Construction and Mining - Off-Highway Trucks_2014_750 | Orange | 2022 | Construction and Mining - Off-Highway Trucks | 2014 | 750 | Diesel | 9.2282e-05 | 0.00011166 | 0.00013289 | 0.00076632 | 0.00020102 | 0.35544 | 8.3162e-06 | 7.6509e-06 | 8.3162e-06 | 3.2835e-06 | 2.9011e-06 | 11531.9401 | 955.6211 | 0.87993 | 589713.8109 | 0.062697 | 0.11287 | 1086.02 | 1.21
Construction and Mining - Off-Highway Trucks_2014_9999 | Orange | 2022 | Construction and Mining - Off-Highway Trucks | 2014 | 9999 | Diesel | 0.00032042 | 0.00038771 | 0.00046141 | 0.0014891 | 0.0033729 | 0.69068 | 0.0001003 | 9.2278e-05 | 0.0001003 | 6.3761e-06 | 5.6373e-06 | 22408.5072 | 1072.0206 | 0.79194 | 1134398.3787 | 0.11317 | 0.98453 | 1353.6696 | 1.21
Construction and Mining - Off-Highway Trucks_2015_75 | Orange | 2022 | Construction and Mining - Off-Highway Trucks | 2015 | 75 | Diesel | 1.4026e-05 | 1.6971e-05 | 2.0197e-05 | 0.00028102 | 0.00010768 | 0.036893 | 1.3382e-06 | 1.2312e-06 | 1.3382e-06 | 3.4068e-07 | 3.0112e-07 | 1196.9629 | 844.4486 | 0.52796 | 60659.561 | 0.092639 | 0.58777 | 1599.4625 | 1.21
Construction and Mining - Off-Highway Trucks_2015_175 | Orange | 2022 | Construction and Mining - Off-Highway Trucks | 2015 | 175 | Diesel | 4.3376e-05 | 5.2484e-05 | 6.2461e-05 | 0.0011254 | 9.4485e-05 | 0.16707 | 4.3133e-06 | 3.9682e-06 | 4.3133e-06 | 1.5433e-06 | 1.3636e-06 | 5420.3963 | 1757.1488 | 1.2319 | 276625.4198 | 0.062824 | 0.1131 | 1426.3712 | 1.21
Construction and Mining - Off-Highway Trucks_2015_300 | Orange | 2022 | Construction and Mining - Off-Highway Trucks | 2015 | 300 | Diesel | 0.00016656 | 0.00020153 | 0.00023984 | 0.001472 | 0.00036281 | 0.64153 | 1.501e-05 | 1.3809e-05 | 1.501e-05 | 5.9262e-06 | 5.2361e-06 | 20813.6316 | 4972.7079 | 3.9597 | 1065706.5518 | 0.062618 | 0.11273 | 1255.8348 | 1.21
Construction and Mining - Off-Highway Trucks_2015_600 | Orange | 2022 | Construction and Mining - Off-Highway Trucks | 2015 | 600 | Diesel | 0.00081075 | 0.00098101 | 0.0011675 | 0.0067326 | 0.0017661 | 3.1228 | 7.3063e-05 | 6.7218e-05 | 7.3063e-05 | 2.8847e-05 | 2.5488e-05 | 101315.3461 | 13183.3903 | 9.0633 | 5084564.8588 | 0.063886 | 0.11501 | 1454.5945 | 1.21
Construction and Mining - Off-Highway Trucks_2015_750 | Orange | 2022 | Construction and Mining - Off-Highway Trucks | 2015 | 750 | Diesel | 0.00022599 | 0.00027345 | 0.00032542 | 0.0018766 | 0.00049227 | 0.87044 | 2.0366e-05 | 1.8736e-05 | 2.0366e-05 | 8.0409e-06 | 7.1045e-06 | 28240.6132 | 2247.2727 | 1.9358 | 1453985.4685 | 0.062273 | 0.11211 | 1160.8742 | 1.21
Construction and Mining - Off-Highway Trucks_2015_9999 | Orange | 2022 | Construction and Mining - Off-Highway Trucks | 2015 | 9999 | Diesel | 0.00020174 | 0.00024411 | 0.00029051 | 0.0016753 | 0.0037947 | 0.77706 | 4.0123e-05 | 3.6913e-05 | 4.0123e-05 | 7.1783e-06 | 6.3423e-06 | 25210.868 | 940.644 | 0.70394 | 1273074.5005 | 0.063492 | 0.98699 | 1336.249 | 1.21
Construction and Mining - Off-Highway Trucks_2016_175 | Orange | 2022 | Construction and Mining - Off-Highway Trucks | 2016 | 175 | Diesel | 4.2675e-05 | 5.1637e-05 | 6.1452e-05 | 0.001149 | 9.7161e-05 | 0.17359 | 4.3605e-06 | 4.0117e-06 | 4.3605e-06 | 1.6036e-06 | 1.4168e-06 | 5631.8249 | 1804.5931 | 1.5839 | 287030.5561 | 0.059569 | 0.11209 | 1139.3545 | 1.21
Construction and Mining - Off-Highway Trucks_2016_300 | Orange | 2022 | Construction and Mining - Off-Highway Trucks | 2016 | 300 | Diesel | 0.00012428 | 0.00015038 | 0.00017897 | 0.0011399 | 0.00028296 | 0.50553 | 1.1564e-05 | 1.0639e-05 | 1.1564e-05 | 4.6702e-06 | 4.1261e-06 | 16401.4862 | 3948.6342 | 3.3437 | 826927.1361 | 0.060217 | 0.1133 | 1180.9061 | 1.21
Construction and Mining - Off-Highway Trucks_2016_600 | Orange | 2022 | Construction and Mining - Off-Highway Trucks | 2016 | 600 | Diesel | 0.00040941 | 0.00049538 | 0.00058955 | 0.0035408 | 0.00093212 | 1.6653 | 3.8092e-05 | 3.5045e-05 | 3.8092e-05 | 1.5384e-05 | 1.3592e-05 | 54029.2373 | 7369.7519 | 5.4556 | 2727402.5407 | 0.060142 | 0.11317 | 1350.869 | 1.21
Construction and Mining - Off-Highway Trucks_2016_750 | Orange | 2022 | Construction and Mining - Off-Highway Trucks | 2016 | 750 | Diesel | 0.00010252 | 0.00012404 | 0.00014762 | 0.00088661 | 0.0002334 | 0.41699 | 9.5383e-06 | 8.7753e-06 | 9.5383e-06 | 3.8522e-06 | 3.4034e-06 | 13528.9028 | 1084.3842 | 0.87993 | 689343.0603 | 0.059584 | 0.11211 | 1232.3534 | 1.21
Construction and Mining - Off-Highway Trucks_2016_9999 | Orange | 2022 | Construction and Mining - Off-Highway Trucks | 2016 | 9999 | Diesel | 0.00023235 | 0.00028114 | 0.00033458 | 0.0020095 | 0.0045714 | 0.94511 | 4.7482e-05 | 4.3684e-05 | 4.7482e-05 | 8.731e-06 | 7.7138e-06 | 30662.8924 | 1352.7663 | 0.96792 | 1521101.8037 | 0.061201 | 0.99512 | 1397.5977 | 1.21
Construction and Mining - Off-Highway Trucks_2017_50 | Orange | 2022 | Construction and Mining - Off-Highway Trucks | 2017 | 50 | Diesel | 3.8123e-06 | 4.6129e-06 | 5.4898e-06 | 5.8517e-05 | 3.5759e-05 | 0.0063565 | 1.9992e-07 | 1.8393e-07 | 1.9992e-07 | 5.8655e-08 | 5.1881e-08 | 206.23 | 191.7876 | 0.087993 | 9397.5947 | 0.16254 | 1.26 | 2179.5794 | 1.21
Construction and Mining - Off-Highway Trucks_2017_100 | Orange | 2022 | Construction and Mining - Off-Highway Trucks | 2017 | 100 | Diesel | 4.8235e-06 | 5.8364e-06 | 6.9458e-06 | 0.00010748 | 4.2024e-05 | 0.014788 | 4.7994e-07 | 4.4154e-07 | 4.7994e-07 | 1.3658e-07 | 1.207e-07 | 479.7833 | 299.1405 | 0.26398 | 24330.0923 | 0.079431 | 0.57193 | 1133.1985 | 1.21
Construction and Mining - Off-Highway Trucks_2017_175 | Orange | 2022 | Construction and Mining - Off-Highway Trucks | 2017 | 175 | Diesel | 7.0263e-05 | 8.5018e-05 | 0.00010118 | 0.0020225 | 0.00017312 | 0.31463 | 7.5451e-06 | 6.9415e-06 | 7.5451e-06 | 2.9068e-06 | 2.5679e-06 | 10207.7495 | 3336.3813 | 2.1998 | 516605.283 | 0.054493 | 0.11096 | 1516.6583 | 1.21
Construction and Mining - Off-Highway Trucks_2017_300 | Orange | 2022 | Construction and Mining - Off-Highway Trucks | 2017 | 300 | Diesel | 0.00012757 | 0.00015436 | 0.0001837 | 0.0012509 | 0.00031431 | 0.57124 | 1.2579e-05 | 1.1572e-05 | 1.2579e-05 | 5.2776e-06 | 4.6624e-06 | 18533.3227 | 4410.2112 | 3.4317 | 944237.5267 | 0.05413 | 0.11022 | 1285.1294 | 1.21
Construction and Mining - Off-Highway Trucks_2017_600 | Orange | 2022 | Construction and Mining - Off-Highway Trucks | 2017 | 600 | Diesel | 0.00059594 | 0.00072109 | 0.00085816 | 0.005544 | 0.0014683 | 2.6686 | 5.8761e-05 | 5.406e-05 | 5.8761e-05 | 2.4654e-05 | 2.178e-05 | 86578.3715 | 11804.3889 | 8.2713 | 4338238.4978 | 0.055038 | 0.11207 | 1427.1438 | 1.21
Construction and Mining - Off-Highway Trucks_2017_750 | Orange | 2022 | Construction and Mining - Off-Highway Trucks | 2017 | 750 | Diesel | 0.0001076 | 0.00013019 | 0.00015494 | 0.001001 | 0.0002651 | 0.48181 | 1.0609e-05 | 9.7606e-06 | 1.0609e-05 | 4.4513e-06 | 3.9325e-06 | 15631.7393 | 1223.9027 | 0.96792 | 796093.0839 | 0.054152 | 0.11026 | 1264.4635 | 1.21
Construction and Mining - Off-Highway Trucks_2017_9999 | Orange | 2022 | Construction and Mining - Off-Highway Trucks | 2017 | 9999 | Diesel | 0.00055328 | 0.00066947 | 0.00079673 | 0.0051472 | 0.011795 | 2.4775 | 0.00011883 | 0.00010932 | 0.00011883 | 2.289e-05 | 2.0221e-05 | 80381.1867 | 3157.862 | 2.1118 | 3983078.6588 | 0.055655 | 0.98056 | 1495.3194 | 1.21
Construction and Mining - Off-Highway Trucks_2018_50 | Orange | 2022 | Construction and Mining - Off-Highway Trucks | 2018 | 50 | Diesel | 8.5932e-06 | 1.0398e-05 | 1.2374e-05 | 0.00013868 | 8.9312e-05 | 0.016289 | 4.7055e-07 | 4.3291e-07 | 4.7055e-07 | 1.5034e-07 | 1.3295e-07 | 528.4704 | 783.0324 | 0.52796 | 25318.0467 | 0.13599 | 1.1681 | 1483.1345 | 1.21
Construction and Mining - Off-Highway Trucks_2018_100 | Orange | 2022 | Construction and Mining - Off-Highway Trucks | 2018 | 100 | Diesel | 4.5748e-06 | 5.5355e-06 | 6.5877e-06 | 0.00011061 | 4.3855e-05 | 0.015707 | 4.7097e-07 | 4.3329e-07 | 4.7097e-07 | 1.4508e-07 | 1.282e-07 | 509.5947 | 303.4627 | 0.26398 | 25996.6412 | 0.070506 | 0.55859 | 1149.572 | 1.21
Construction and Mining - Off-Highway Trucks_2018_175 | Orange | 2022 | Construction and Mining - Off-Highway Trucks | 2018 | 175 | Diesel | 6.2987e-05 | 7.6214e-05 | 9.0701e-05 | 0.0019634 | 0.0001703 | 0.31518 | 7.1842e-06 | 6.6095e-06 | 7.1842e-06 | 2.9121e-06 | 2.5725e-06 | 10225.7494 | 3272.4521 | 2.1998 | 519141.8012 | 0.048612 | 0.10862 | 1487.5972 | 1.21
Construction and Mining - Off-Highway Trucks_2018_300 | Orange | 2022 | Construction and Mining - Off-Highway Trucks | 2018 | 300 | Diesel | 0.00011984 | 0.00014501 | 0.00017257 | 0.0012726 | 0.00032402 | 0.59968 | 1.2671e-05 | 1.1657e-05 | 1.2671e-05 | 5.5407e-06 | 4.8945e-06 | 19455.953 | 4570.1348 | 3.2557 | 990484.0711 | 0.048477 | 0.10832 | 1403.7163 | 1.21
Construction and Mining - Off-Highway Trucks_2018_600 | Orange | 2022 | Construction and Mining - Off-Highway Trucks | 2018 | 600 | Diesel | 0.00054707 | 0.00066196 | 0.00078778 | 0.0055484 | 0.0014791 | 2.7375 | 5.7842e-05 | 5.3214e-05 | 5.7842e-05 | 2.5293e-05 | 2.2343e-05 | 88815.5746 | 11541.2337 | 7.4794 | 4514016.5677 | 0.048557 | 0.1085 | 1543.0691 | 1.21
Construction and Mining - Off-Highway Trucks_2018_9999 | Orange | 2022 | Construction and Mining - Off-Highway Trucks | 2018 | 9999 | Diesel | 0.00027572 | 0.00033362 | 0.00039703 | 0.0027963 | 0.006459 | 1.3797 | 6.2896e-05 | 5.7864e-05 | 6.2896e-05 | 1.2747e-05 | 1.1261e-05 | 44761.6115 | 1577.7248 | 1.0559 | 2256202.7355 | 0.048962 | 0.94793 | 1494.1771 | 1.21
Construction and Mining - Off-Highway Trucks_2019_50 | Orange | 2022 | Construction and Mining - Off-Highway Trucks | 2019 | 50 | Diesel | 5.358e-06 | 6.4832e-06 | 7.7156e-06 | 9.2302e-05 | 6.3177e-05 | 0.011843 | 3.1053e-07 | 2.8569e-07 | 3.1053e-07 | 1.0933e-07 | 9.6659e-08 | 384.2251 | 662.1097 | 0.35197 | 17545.9059 | 0.12235 | 1.1923 | 1881.1438 | 1.21
Construction and Mining - Off-Highway Trucks_2019_175 | Orange | 2022 | Construction and Mining - Off-Highway Trucks | 2019 | 175 | Diesel | 6.4948e-05 | 7.8587e-05 | 9.3525e-05 | 0.0022298 | 0.00019624 | 0.37026 | 7.9822e-06 | 7.3436e-06 | 7.9822e-06 | 3.4212e-06 | 3.022e-06 | 12012.5301 | 3923.3038 | 2.2878 | 609621.0493 | 0.042685 | 0.10659 | 1714.8678 | 1.21
Construction and Mining - Off-Highway Trucks_2019_300 | Orange | 2022 | Construction and Mining - Off-Highway Trucks | 2019 | 300 | Diesel | 0.00010619 | 0.00012849 | 0.00015291 | 0.001242 | 0.00032084 | 0.60536 | 1.223e-05 | 1.1252e-05 | 1.223e-05 | 5.5937e-06 | 4.9409e-06 | 19640.2305 | 4639.894 | 2.9038 | 997155.4008 | 0.042667 | 0.10654 | 1597.8875 | 1.21
Construction and Mining - Off-Highway Trucks_2019_600 | Orange | 2022 | Construction and Mining - Off-Highway Trucks | 2019 | 600 | Diesel | 0.00057269 | 0.00069295 | 0.00082467 | 0.0064448 | 0.0017303 | 3.2648 | 6.5958e-05 | 6.0681e-05 | 6.5958e-05 | 3.0167e-05 | 2.6647e-05 | 105922.0465 | 14315.0178 | 8.8873 | 5356509.5987 | 0.042836 | 0.10696 | 1610.7294 | 1.21
Construction and Mining - Off-Highway Trucks_2019_750 | Orange | 2022 | Construction and Mining - Off-Highway Trucks | 2019 | 750 | Diesel | 0.00024 | 0.0002904 | 0.0003456 | 0.0027009 | 0.00072516 | 1.3682 | 2.7642e-05 | 2.543e-05 | 2.7642e-05 | 1.2643e-05 | 1.1167e-05 | 44389.948 | 3243.2015 | 1.9358 | 2224836.2078 | 0.043221 | 0.10793 | 1675.3414 | 1.21
Construction and Mining - Off-Highway Trucks_2019_9999 | Orange | 2022 | Construction and Mining - Off-Highway Trucks | 2019 | 9999 | Diesel | 0.00013998 | 0.00016938 | 0.00020158 | 0.0015753 | 0.0036702 | 0.79802 | 3.4408e-05 | 3.1656e-05 | 3.4408e-05 | 7.3739e-06 | 6.5134e-06 | 25890.9946 | 702.0152 | 0.43996 | 1303029.0906 | 0.043043 | 0.93266 | 1595.6166 | 1.21
Construction and Mining - Off-Highway Trucks_2020_50 | Orange | 2022 | Construction and Mining - Off-Highway Trucks | 2020 | 50 | Diesel | 3.3022e-06 | 3.9957e-06 | 4.7552e-06 | 6.2149e-05 | 4.5695e-05 | 0.0088205 | 2.0684e-07 | 1.903e-07 | 2.0684e-07 | 8.1451e-08 | 7.1992e-08 | 286.171 | 502.5882 | 0.26398 | 13067.2925 | 0.10125 | 1.1579 | 1903.8954 | 1.21
Construction and Mining - Off-Highway Trucks_2020_100 | Orange | 2022 | Construction and Mining - Off-Highway Trucks | 2020 | 100 | Diesel | 1.5922e-06 | 1.9265e-06 | 2.2927e-06 | 4.8116e-05 | 1.9696e-05 | 0.007331 | 1.8141e-07 | 1.669e-07 | 1.8141e-07 | 6.7731e-08 | 5.9835e-08 | 237.8464 | 150.5754 | 0.087993 | 12046.0333 | 0.052956 | 0.54141 | 1711.2212 | 1.21
Construction and Mining - Off-Highway Trucks_2020_175 | Orange | 2022 | Construction and Mining - Off-Highway Trucks | 2020 | 175 | Diesel | 2.5287e-05 | 3.0597e-05 | 3.6413e-05 | 0.00097875 | 8.7522e-05 | 0.16854 | 3.4172e-06 | 3.1438e-06 | 3.4172e-06 | 1.5575e-06 | 1.3756e-06 | 5468.1224 | 1726.6919 | 0.96792 | 275642.8194 | 0.036755 | 0.10514 | 1783.9153 | 1.21
Construction and Mining - Off-Highway Trucks_2020_300 | Orange | 2022 | Construction and Mining - Off-Highway Trucks | 2020 | 300 | Diesel | 8.372e-05 | 0.0001013 | 0.00012056 | 0.001104 | 0.00028977 | 0.55801 | 1.0736e-05 | 9.8773e-06 | 1.0736e-05 | 5.1566e-06 | 4.5544e-06 | 18104.016 | 4228.9779 | 2.4638 | 921162.0093 | 0.036414 | 0.10416 | 1716.4433 | 1.21
Construction and Mining - Off-Highway Trucks_2020_600 | Orange | 2022 | Construction and Mining - Off-Highway Trucks | 2020 | 600 | Diesel | 0.00034669 | 0.00041949 | 0.00049923 | 0.0044348 | 0.0012 | 2.3107 | 4.4459e-05 | 4.0902e-05 | 4.4459e-05 | 2.1354e-05 | 1.886e-05 | 74969.5245 | 10282.954 | 6.0715 | 3778762.0465 | 0.036759 | 0.10515 | 1693.6391 | 1.21
Construction and Mining - Off-Highway Trucks_2020_750 | Orange | 2022 | Construction and Mining - Off-Highway Trucks | 2020 | 750 | Diesel | 0.0001453 | 0.00017581 | 0.00020923 | 0.0018586 | 0.00050291 | 0.96844 | 1.8633e-05 | 1.7142e-05 | 1.8633e-05 | 8.9493e-06 | 7.9043e-06 | 31419.9561 | 2316.7304 | 1.4959 | 1578374.817 | 0.036883 | 0.1055 | 1548.7405 | 1.21
Construction and Mining - Off-Highway Trucks_2020_9999 | Orange | 2022 | Construction and Mining - Off-Highway Trucks | 2020 | 9999 | Diesel | 0.00021869 | 0.00026461 | 0.00031491 | 0.0027974 | 0.0065788 | 1.4576 | 5.9106e-05 | 5.4377e-05 | 5.9106e-05 | 1.347e-05 | 1.1897e-05 | 47290.0698 | 2083.7306 | 1.3199 | 2373924.9681 | 0.036909 | 0.91763 | 1578.71 | 1.21
Construction and Mining - Off-Highway Trucks_2021_50 | Orange | 2022 | Construction and Mining - Off-Highway Trucks | 2021 | 50 | Diesel | 3.6343e-06 | 4.3975e-06 | 5.2334e-06 | 7.7666e-05 | 6.219e-05 | 0.012387 | 2.5487e-07 | 2.3448e-07 | 2.5487e-07 | 1.1441e-07 | 1.011e-07 | 401.8824 | 678.092 | 0.35197 | 18308.4829 | 0.079533 | 1.1248 | 1926.5517 | 1.21
Construction and Mining - Off-Highway Trucks_2021_100 | Orange | 2022 | Construction and Mining - Off-Highway Trucks | 2021 | 100 | Diesel | 1.3523e-06 | 1.6362e-06 | 1.9472e-06 | 4.7932e-05 | 1.9985e-05 | 0.007596 | 1.6693e-07 | 1.5357e-07 | 1.6693e-07 | 7.0189e-08 | 6.1998e-08 | 246.4452 | 156.0034 | 0.087993 | 12480.2695 | 0.043412 | 0.53024 | 1772.9074 | 1.21
Construction and Mining - Off-Highway Trucks_2021_175 | Orange | 2022 | Construction and Mining - Off-Highway Trucks | 2021 | 175 | Diesel | 3.5444e-05 | 4.2888e-05 | 5.104e-05 | 0.0016 | 0.00014561 | 0.28653 | 5.4279e-06 | 4.9937e-06 | 5.4279e-06 | 2.6481e-06 | 2.3387e-06 | 9296.2787 | 2962.4557 | 1.4959 | 471378.9831 | 0.030127 | 0.10229 | 1980.4096 | 1.21
Construction and Mining - Off-Highway Trucks_2021_300 | Orange | 2022 | Construction and Mining - Off-Highway Trucks | 2021 | 300 | Diesel | 6.0089e-05 | 7.2708e-05 | 8.6528e-05 | 0.00092417 | 0.00024686 | 0.48576 | 8.861e-06 | 8.1521e-06 | 8.861e-06 | 4.4893e-06 | 3.9647e-06 | 15760.0588 | 3666.7828 | 2.1118 | 800428.1243 | 0.030078 | 0.10212 | 1736.305 | 1.21
Construction and Mining - Off-Highway Trucks_2021_600 | Orange | 2022 | Construction and Mining - Off-Highway Trucks | 2021 | 600 | Diesel | 0.00034264 | 0.00041459 | 0.0004934 | 0.0051584 | 0.0014076 | 2.7699 | 5.0527e-05 | 4.6485e-05 | 5.0527e-05 | 2.5599e-05 | 2.2608e-05 | 89866.2302 | 12623.7081 | 7.3034 | 4515637.2826 | 0.030401 | 0.10322 | 1728.4663 | 1.21
Construction and Mining - Off-Highway Trucks_2021_750 | Orange | 2022 | Construction and Mining - Off-Highway Trucks | 2021 | 750 | Diesel | 6.2927e-05 | 7.6141e-05 | 9.0615e-05 | 0.00094736 | 0.00025851 | 0.5087 | 9.2795e-06 | 8.5371e-06 | 9.2795e-06 | 4.7013e-06 | 4.152e-06 | 16504.3079 | 1199.7785 | 0.70394 | 841794.5777 | 0.02995 | 0.10169 | 1704.3671 | 1.21
Construction and Mining - Off-Highway Trucks_2021_9999 | Orange | 2022 | Construction and Mining - Off-Highway Trucks | 2021 | 9999 | Diesel | 0.00027733 | 0.00033557 | 0.00039935 | 0.0041751 | 0.0099195 | 2.2419 | 8.4939e-05 | 7.8144e-05 | 8.4939e-05 | 2.0719e-05 | 1.8298e-05 | 72736.8495 | 2789.2638 | 1.4959 | 3682901.3018 | 0.03017 | 0.89184 | 1864.6303 | 1.21
Construction and Mining - Off-Highway Trucks_2022_50 | Orange | 2022 | Construction and Mining - Off-Highway Trucks | 2022 | 50 | Diesel | 2.8103e-06 | 3.4005e-06 | 4.0469e-06 | 7.3324e-05 | 6.5128e-05 | 0.013415 | 2.3606e-07 | 2.1718e-07 | 2.3606e-07 | 1.2394e-07 | 1.0949e-07 | 435.236 | 661.004 | 0.35197 | 19995.3699 | 0.056312 | 1.0785 | 1878.0024 | 1.21
Construction and Mining - Off-Highway Trucks_2022_175 | Orange | 2022 | Construction and Mining - Off-Highway Trucks | 2022 | 175 | Diesel | 2.9342e-05 | 3.5503e-05 | 4.2252e-05 | 0.001629 | 0.00015115 | 0.30433 | 5.345e-06 | 4.9174e-06 | 5.345e-06 | 2.8128e-06 | 2.4839e-06 | 9873.4944 | 3167.1096 | 1.5839 | 500403.3199 | 0.023493 | 0.10002 | 1999.5978 | 1.21
Construction and Mining - Off-Highway Trucks_2022_300 | Orange | 2022 | Construction and Mining - Off-Highway Trucks | 2022 | 300 | Diesel | 4.4423e-05 | 5.3752e-05 | 6.397e-05 | 0.00084032 | 0.00022884 | 0.46075 | 7.9279e-06 | 7.2937e-06 | 7.9279e-06 | 4.2585e-06 | 3.7606e-06 | 14948.5079 | 3672.3112 | 1.7599 | 759066.7353 | 0.023448 | 0.099825 | 2086.7074 | 1.21
Construction and Mining - Off-Highway Trucks_2022_600 | Orange | 2022 | Construction and Mining - Off-Highway Trucks | 2022 | 600 | Diesel | 0.00019475 | 0.00023565 | 0.00028045 | 0.0036427 | 0.0010032 | 2.02 | 3.4757e-05 | 3.1976e-05 | 3.4757e-05 | 1.867e-05 | 1.6487e-05 | 65535.088 | 8547.7181 | 4.4876 | 3323051.099 | 0.023481 | 0.099967 | 1904.7241 | 1.21
Construction and Mining - Off-Highway Trucks_2022_750 | Orange | 2022 | Construction and Mining - Off-Highway Trucks | 2022 | 750 | Diesel | 5.1974e-05 | 6.2889e-05 | 7.4843e-05 | 0.00097213 | 0.00026774 | 0.53907 | 9.2755e-06 | 8.5335e-06 | 9.2755e-06 | 4.9824e-06 | 4.3998e-06 | 17489.4076 | 1256.3699 | 0.61595 | 884125.4541 | 0.023553 | 0.10027 | 2039.7247 | 1.21
Construction and Mining - Off-Highway Trucks_2022_9999 | Orange | 2022 | Construction and Mining - Off-Highway Trucks | 2022 | 9999 | Diesel | 0.0002056 | 0.00024878 | 0.00029607 | 0.0038456 | 0.0092387 | 2.1325 | 7.4907e-05 | 6.8914e-05 | 7.4907e-05 | 1.9709e-05 | 1.7405e-05 | 69185.0889 | 2065.9389 | 1.0559 | 3537599.2753 | 0.023286 | 0.86475 | 1956.5381 | 1.21
Construction and Mining - Off-Highway Trucks_2023_50 | Orange | 2022 | Construction and Mining - Off-Highway Trucks | 2023 | 50 | Diesel | 2.9852e-06 | 3.6121e-06 | 4.2987e-06 | 7.7886e-05 | 6.9181e-05 | 0.01425 | 2.5075e-07 | 2.3069e-07 | 2.5075e-07 | 1.3166e-07 | 1.163e-07 | 462.3169 | 810.9763 | 0.35197 | 21085.3831 | 0.056724 | 1.0864 | 2304.0942 | 1.21
Construction and Mining - Off-Highway Trucks_2023_100 | Orange | 2022 | Construction and Mining - Off-Highway Trucks | 2023 | 100 | Diesel | 1.1793e-06 | 1.427e-06 | 1.6982e-06 | 5.1891e-05 | 2.2079e-05 | 0.0085802 | 1.6393e-07 | 1.5082e-07 | 1.6393e-07 | 7.9293e-08 | 7.0031e-08 | 278.3761 | 160.2251 | 0.087993 | 14099.8096 | 0.033511 | 0.51851 | 1820.8855 | 1.21
Construction and Mining - Off-Highway Trucks_2023_175 | Orange | 2022 | Construction and Mining - Off-Highway Trucks | 2023 | 175 | Diesel | 2.9109e-05 | 3.5222e-05 | 4.1918e-05 | 0.0016161 | 0.00014995 | 0.30192 | 5.3027e-06 | 4.8785e-06 | 5.3027e-06 | 2.7905e-06 | 2.4642e-06 | 9795.3174 | 3114.2373 | 1.5839 | 497239.896 | 0.023455 | 0.099856 | 1966.2162 | 1.21
Construction and Mining - Off-Highway Trucks_2023_300 | Orange | 2022 | Construction and Mining - Off-Highway Trucks | 2023 | 300 | Diesel | 5.8903e-05 | 7.1272e-05 | 8.482e-05 | 0.0011142 | 0.00030343 | 0.61092 | 1.0512e-05 | 9.671e-06 | 1.0512e-05 | 5.6465e-06 | 4.9863e-06 | 19820.7193 | 5068.3002 | 2.3758 | 1002397.1416 | 0.023543 | 0.10023 | 2133.2936 | 1.21
Construction and Mining - Off-Highway Trucks_2023_600 | Orange | 2022 | Construction and Mining - Off-Highway Trucks | 2023 | 600 | Diesel | 0.00016665 | 0.00020165 | 0.00023997 | 0.003117 | 0.00085846 | 1.7284 | 2.9741e-05 | 2.7361e-05 | 2.9741e-05 | 1.5975e-05 | 1.4107e-05 | 56077.3397 | 7033.5204 | 3.5197 | 2841366.4122 | 0.023499 | 0.10004 | 1998.3191 | 1.21
Construction and Mining - Off-Highway Trucks_2023_750 | Orange | 2022 | Construction and Mining - Off-Highway Trucks | 2023 | 750 | Diesel | 1.3203e-05 | 1.5975e-05 | 1.9012e-05 | 0.00024694 | 6.8011e-05 | 0.13693 | 2.3562e-06 | 2.1677e-06 | 2.3562e-06 | 1.2656e-06 | 1.1176e-06 | 4442.6731 | 343.7703 | 0.17599 | 224997.6673 | 0.02351 | 0.10009 | 1953.3966 | 1.21
Construction and Mining - Off-Highway Trucks_2023_9999 | Orange | 2022 | Construction and Mining - Off-Highway Trucks | 2023 | 9999 | Diesel | 0.00010101 | 0.00012223 | 0.00014546 | 0.0018893 | 0.004539 | 1.0477 | 3.6802e-05 | 3.3858e-05 | 3.6802e-05 | 9.6833e-06 | 8.5511e-06 | 33990.9442 | 918.2286 | 0.43996 | 1730959.6486 | 0.023381 | 0.86828 | 2087.0501 | 1.21
Construction and Mining - Other_1958_600 | Orange | 2022 | Construction and Mining - Other | 1958 | 600 | Diesel | 1.0327e-05 | 1.2496e-05 | 1.4871e-05 | 0.00011386 | 0.00012539 | 0.0042387 | 7.0028e-06 | 6.4426e-06 | 7.0028e-06 | 3.8879e-08 | 3.4596e-08 | 137.52 | 20.0072 | 0.087571 | 6402.3081 | 0.64629 | 6.4852 | 228.4674 | 1.21
Construction and Mining - Other_1969_50 | Orange | 2022 | Construction and Mining - Other | 1969 | 50 | Diesel | 3.5631e-05 | 4.3114e-05 | 5.1309e-05 | 0.00011847 | 8.1578e-05 | 0.0062339 | 1.1215e-05 | 1.0318e-05 | 1.1215e-05 | 5.6566e-08 | 5.088e-08 | 202.2508 | 229.8829 | 0.96329 | 8589.2601 | 1.6621 | 3.1449 | 238.6446 | 1.21
Construction and Mining - Other_1969_100 | Orange | 2022 | Construction and Mining - Other | 1969 | 100 | Diesel | 2.929e-05 | 3.544e-05 | 4.2177e-05 | 0.00011489 | 0.00028067 | 0.0095927 | 2.0578e-05 | 1.8932e-05 | 2.0578e-05 | 8.781e-08 | 7.8294e-08 | 311.2242 | 167.5604 | 0.70057 | 14452.085 | 0.812 | 6.4306 | 239.1769 | 1.21
Construction and Mining - Other_1969_175 | Orange | 2022 | Construction and Mining - Other | 1969 | 175 | Diesel | 6.5609e-05 | 7.9386e-05 | 9.4476e-05 | 0.00025705 | 0.00073831 | 0.023434 | 4.6078e-05 | 4.2392e-05 | 4.6078e-05 | 2.1469e-07 | 1.9127e-07 | 760.2963 | 224.9811 | 0.96329 | 35301.5809 | 0.74463 | 6.9253 | 233.556 | 1.21
Construction and Mining - Other_1969_300 | Orange | 2022 | Construction and Mining - Other | 1969 | 300 | Diesel | 4.9589e-05 | 6.0003e-05 | 7.1408e-05 | 0.00019429 | 0.00055804 | 0.017712 | 3.4827e-05 | 3.2041e-05 | 3.4827e-05 | 1.6227e-07 | 1.4457e-07 | 574.6574 | 124.945 | 0.52543 | 26613.2942 | 0.74656 | 6.9432 | 237.7965 | 1.21
Construction and Mining - Other_1969_600 | Orange | 2022 | Construction and Mining - Other | 1969 | 600 | Diesel | 0.00024166 | 0.00029241 | 0.000348 | 0.0026644 | 0.0029342 | 0.099187 | 0.00016387 | 0.00015076 | 0.00016387 | 9.0978e-07 | 8.0955e-07 | 3218.0164 | 444.6603 | 1.839 | 150736.0658 | 0.64234 | 6.4456 | 241.7947 | 1.21
Construction and Mining - Other_1970_75 | Orange | 2022 | Construction and Mining - Other | 1970 | 75 | Diesel | 5.8644e-06 | 7.0959e-06 | 8.4447e-06 | 2.3003e-05 | 5.6196e-05 | 0.0019207 | 4.1202e-06 | 3.7906e-06 | 4.1202e-06 | 1.7582e-08 | 1.5676e-08 | 62.3138 | 40.0144 | 0.17514 | 2901.0458 | 0.80992 | 6.4141 | 228.4674 | 1.21
Construction and Mining - Other_1970_175 | Orange | 2022 | Construction and Mining - Other | 1970 | 175 | Diesel | 4.4805e-06 | 5.4214e-06 | 6.452e-06 | 2.1068e-05 | 5.6196e-05 | 0.0019207 | 3.237e-06 | 2.9781e-06 | 3.237e-06 | 1.7623e-08 | 1.5676e-08 | 62.3138 | 20.0072 | 0.087571 | 2901.0458 | 0.6188 | 6.4141 | 228.4674 | 1.21
Construction and Mining - Other_1970_300 | Orange | 2022 | Construction and Mining - Other | 1970 | 300 | Diesel | 8.0693e-06 | 9.7639e-06 | 1.162e-05 | 0.00010675 | 0.00010913 | 0.0039738 | 5.5854e-06 | 5.1386e-06 | 5.5854e-06 | 3.6498e-08 | 3.2433e-08 | 128.925 | 20.0072 | 0.087571 | 6002.1638 | 0.53865 | 6.0203 | 228.4674 | 1.21
| Orange | 2022 | Construction and Mining - Other | 1971 | 25 | Diesel | 0 | 0 | 0 | 0 | 0 | 0 | 0 | 0 | 0 | 0 | 0 | 0 | 0 | 0 | 0 | 0 | 0 | #DIV/0!
Construction and Mining - Other_1971_75 | Orange | 2022 | Construction and Mining - Other | 1971 | 75 | Diesel | 2.8311e-06 | 3.4256e-06 | 4.0768e-06 | 1.1105e-05 | 2.7129e-05 | 0.00092722 | 1.989e-06 | 1.8299e-06 | 1.989e-06 | 8.4876e-09 | 7.5678e-09 | 30.0825 | 20.0072 | 0.087571 | 1400.5049 | 0.80992 | 6.4141 | 228.4674 | 1.21
| Orange | 2022 | Construction and Mining - Other | 1972 | 25 | Diesel | 0 | 0 | 0 | 0 | 0 | 0 | 0 | 0 | 0 | 0 | 0 | 0 | 0 | 0 | 0 | 0 | 0 | #DIV/0!
Construction and Mining - Other_1972_175 | Orange | 2022 | Construction and Mining - Other | 1972 | 175 | Diesel | 3.5121e-06 | 4.2497e-06 | 5.0575e-06 | 1.8162e-05 | 4.4723e-05 | 0.0016557 | 2.3255e-06 | 2.1394e-06 | 2.3255e-06 | 1.5203e-08 | 1.3514e-08 | 53.7188 | 20.0072 | 0.087571 | 2500.9016 | 0.56266 | 5.9214 | 228.4674 | 1.21
Construction and Mining - Other_1972_600 | Orange | 2022 | Construction and Mining - Other | 1972 | 600 | Diesel | 7.7379e-06 | 9.3628e-06 | 1.1143e-05 | 0.00011315 | 0.00010683 | 0.0042122 | 4.9809e-06 | 4.5824e-06 | 4.9809e-06 | 3.8712e-08 | 3.4379e-08 | 136.6605 | 20.0072 | 0.087571 | 6362.2936 | 0.48728 | 5.56 | 228.4674 | 1.21
Construction and Mining - Other_1973_100 | Orange | 2022 | Construction and Mining - Other | 1973 | 100 | Diesel | 8.0079e-06 | 9.6896e-06 | 1.1531e-05 | 3.1411e-05 | 7.6736e-05 | 0.0026227 | 5.6262e-06 | 5.1761e-06 | 5.6262e-06 | 2.4008e-08 | 2.1406e-08 | 85.0905 | 40.0144 | 0.17514 | 3961.4281 | 0.80992 | 6.4141 | 228.4674 | 1.21
Construction and Mining - Other_1973_300 | Orange | 2022 | Construction and Mining - Other | 1973 | 300 | Diesel | 1.8638e-05 | 2.2551e-05 | 2.6838e-05 | 0.00021942 | 0.00025129 | 0.0097358 | 1.2101e-05 | 1.1133e-05 | 1.2101e-05 | 8.9453e-08 | 7.9462e-08 | 315.8663 | 60.0216 | 0.26271 | 14705.3013 | 0.50779 | 5.6584 | 228.4674 | 1.21
Construction and Mining - Other_1974_50 | Orange | 2022 | Construction and Mining - Other | 1974 | 50 | Diesel | 3.7876e-06 | 4.583e-06 | 5.4541e-06 | 1.2594e-05 | 8.6717e-06 | 0.00066266 | 1.1922e-06 | 1.0968e-06 | 1.1922e-06 | 6.013e-09 | 5.4085e-09 | 21.4992 | 20.0072 | 0.087571 | 900.3246 | 1.6855 | 3.1893 | 228.4674 | 1.21
Construction and Mining - Other_1974_75 | Orange | 2022 | Construction and Mining - Other | 1974 | 75 | Diesel | 1.1486e-05 | 1.3898e-05 | 1.654e-05 | 4.5055e-05 | 0.00011007 | 0.0037618 | 8.0698e-06 | 7.4242e-06 | 8.0698e-06 | 3.4436e-08 | 3.0704e-08 | 122.049 | 80.0289 | 0.35029 | 5682.0484 | 0.80992 | 6.4141 | 228.4674 | 1.21
Construction and Mining - Other_1974_175 | Orange | 2022 | Construction and Mining - Other | 1974 | 175 | Diesel | 6.0596e-06 | 7.3321e-06 | 8.7258e-06 | 3.1336e-05 | 7.7163e-05 | 0.0028567 | 4.0122e-06 | 3.6912e-06 | 4.0122e-06 | 2.623e-08 | 2.3316e-08 | 92.6824 | 24.909 | 0.087571 | 4309.2535 | 0.5634 | 5.9292 | 284.442 | 1.21
Construction and Mining - Other_1974_300 | Orange | 2022 | Construction and Mining - Other | 1974 | 300 | Diesel | 6.7433e-06 | 8.1594e-06 | 9.7103e-06 | 3.4871e-05 | 8.5869e-05 | 0.003179 | 4.4649e-06 | 4.1077e-06 | 4.4649e-06 | 2.9189e-08 | 2.5947e-08 | 103.14 | 20.0072 | 0.087571 | 4801.731 | 0.56266 | 5.9214 | 228.4674 | 1.21
Construction and Mining - Other_1974_600 | Orange | 2022 | Construction and Mining - Other | 1974 | 600 | Diesel | 1.7649e-05 | 2.1355e-05 | 2.5415e-05 | 0.00025808 | 0.00024367 | 0.0096075 | 1.1361e-05 | 1.0452e-05 | 1.1361e-05 | 8.8297e-08 | 7.8415e-08 | 311.7045 | 40.2145 | 0.17514 | 13874.0016 | 0.50968 | 5.8155 | 229.6098 | 1.21
Construction and Mining - Other_1974_750 | Orange | 2022 | Construction and Mining - Other | 1974 | 750 | Diesel | 1.5816e-05 | 1.9138e-05 | 2.2776e-05 | 0.00023128 | 0.00021837 | 0.0086099 | 1.0181e-05 | 9.3666e-06 | 1.0181e-05 | 7.9128e-08 | 7.0273e-08 | 279.3375 | 20.0072 | 0.087571 | 13004.6882 | 0.48728 | 5.56 | 228.4674 | 1.21
Construction and Mining - Other_1975_75 | Orange | 2022 | Construction and Mining - Other | 1975 | 75 | Diesel | 5.6622e-06 | 6.8512e-06 | 8.1535e-06 | 2.221e-05 | 5.4258e-05 | 0.0018544 | 3.9781e-06 | 3.6598e-06 | 3.9781e-06 | 1.6975e-08 | 1.5136e-08 | 60.165 | 40.0144 | 0.17514 | 2801.0098 | 0.80992 | 6.4141 | 228.4674 | 1.21
Construction and Mining - Other_1976_175 | Orange | 2022 | Construction and Mining - Other | 1976 | 175 | Diesel | 8.1632e-06 | 9.8775e-06 | 1.1755e-05 | 3.6406e-05 | 8.9292e-05 | 0.003179 | 5.5932e-06 | 5.1457e-06 | 5.5932e-06 | 2.9147e-08 | 2.5947e-08 | 103.14 | 40.0144 | 0.17514 | 4801.731 | 0.68114 | 6.1575 | 228.4674 | 1.21
Construction and Mining - Other_1976_600 | Orange | 2022 | Construction and Mining - Other | 1976 | 600 | Diesel | 1.5281e-05 | 1.849e-05 | 2.2005e-05 | 0.00022345 | 0.00021098 | 0.0083185 | 9.8365e-06 | 9.0496e-06 | 9.8365e-06 | 7.645e-08 | 6.7894e-08 | 269.883 | 40.0144 | 0.17514 | 12564.5295 | 0.48728 | 5.56 | 228.4674 | 1.21
| Orange | 2022 | Construction and Mining - Other | 1977 | 25 | Diesel | 0 | 0 | 0 | 0 | 0 | 0 | 0 | 0 | 0 | 0 | 0 | 0 | 0 | 0 | 0 | 0 | 0 | #DIV/0!
Construction and Mining - Other_1977_50 | Orange | 2022 | Construction and Mining - Other | 1977 | 50 | Diesel | 3.291e-06 | 3.9822e-06 | 4.7391e-06 | 1.0943e-05 | 7.5349e-06 | 0.00057579 | 1.0359e-06 | 9.5303e-07 | 1.0359e-06 | 5.2247e-09 | 4.6995e-09 | 18.6808 | 17.4063 | 0.087571 | 783.2824 | 1.6834 | 3.1853 | 198.7667 | 1.21
Construction and Mining - Other_1977_175 | Orange | 2022 | Construction and Mining - Other | 1977 | 175 | Diesel | 1.2503e-05 | 1.5129e-05 | 1.8005e-05 | 6.4657e-05 | 0.00015922 | 0.0058944 | 8.2787e-06 | 7.6164e-06 | 8.2787e-06 | 5.4122e-08 | 4.811e-08 | 191.2388 | 60.0216 | 0.26271 | 8903.2096 | 0.56266 | 5.9214 | 228.4674 | 1.21
Construction and Mining - Other_1977_300 | Orange | 2022 | Construction and Mining - Other | 1977 | 300 | Diesel | 1.2344e-05 | 1.4936e-05 | 1.7775e-05 | 6.3833e-05 | 0.00015718 | 0.0058193 | 8.1731e-06 | 7.5192e-06 | 8.1731e-06 | 5.3432e-08 | 4.7496e-08 | 188.7998 | 44.9162 | 0.17514 | 8758.6575 | 0.56465 | 5.9424 | 256.4547 | 1.21
Construction and Mining - Other_1977_600 | Orange | 2022 | Construction and Mining - Other | 1977 | 600 | Diesel | 5.4547e-06 | 6.6002e-06 | 7.8548e-06 | 7.9764e-05 | 7.531e-05 | 0.0029693 | 3.5112e-06 | 3.2303e-06 | 3.5112e-06 | 2.7289e-08 | 2.4235e-08 | 96.3372 | 13.6049 | 0.087571 | 4489.6185 | 0.48679 | 5.5543 | 155.3579 | 1.21
Construction and Mining - Other_1978_50 | Orange | 2022 | Construction and Mining - Other | 1978 | 50 | Diesel | 2.525e-06 | 3.0553e-06 | 3.6361e-06 | 8.3958e-06 | 5.7811e-06 | 0.00044177 | 7.9479e-07 | 7.3121e-07 | 7.9479e-07 | 4.0087e-09 | 3.6057e-09 | 14.3328 | 20.0072 | 0.087571 | 600.2164 | 1.6855 | 3.1893 | 228.4674 | 1.21
Construction and Mining - Other_1978_75 | Orange | 2022 | Construction and Mining - Other | 1978 | 75 | Diesel | 5.2577e-06 | 6.3619e-06 | 7.5711e-06 | 2.0624e-05 | 5.0382e-05 | 0.001722 | 3.6939e-06 | 3.3984e-06 | 3.6939e-06 | 1.5763e-08 | 1.4055e-08 | 55.8675 | 40.0144 | 0.17514 | 2600.9376 | 0.80992 | 6.4141 | 228.4674 | 1.21
Construction and Mining - Other_1978_175 | Orange | 2022 | Construction and Mining - Other | 1978 | 175 | Diesel | 4.6922e-06 | 5.6776e-06 | 6.7568e-06 | 2.4265e-05 | 5.975e-05 | 0.0022121 | 3.1068e-06 | 2.8583e-06 | 3.1068e-06 | 2.0311e-08 | 1.8055e-08 | 71.7683 | 20.0072 | 0.087571 | 3341.2045 | 0.56266 | 5.9214 | 228.4674 | 1.21
Construction and Mining - Other_1978_300 | Orange | 2022 | Construction and Mining - Other | 1978 | 300 | Diesel | 4.6627e-06 | 5.6418e-06 | 6.7143e-06 | 2.4112e-05 | 5.9374e-05 | 0.0021982 | 3.0873e-06 | 2.8403e-06 | 3.0873e-06 | 2.0183e-08 | 1.7941e-08 | 71.3166 | 17.9065 | 0.087571 | 3312.6942 | 0.56393 | 5.9348 | 204.4784 | 1.21
Construction and Mining - Other_1978_600 | Orange | 2022 | Construction and Mining - Other | 1978 | 600 | Diesel | 3.0841e-05 | 3.7317e-05 | 4.441e-05 | 0.00045098 | 0.0004258 | 0.016788 | 1.9852e-05 | 1.8264e-05 | 1.9852e-05 | 1.5429e-07 | 1.3703e-07 | 544.6826 | 68.9248 | 0.35029 | 24950.7948 | 0.49524 | 5.6508 | 196.7676 | 1.21
Construction and Mining - Other_1979_50 | Orange | 2022 | Construction and Mining - Other | 1979 | 50 | Diesel | 1.0302e-05 | 1.2466e-05 | 1.4835e-05 | 3.4254e-05 | 2.3587e-05 | 0.0018024 | 3.2427e-06 | 2.9833e-06 | 3.2427e-06 | 1.6355e-08 | 1.4711e-08 | 58.4772 | 64.9234 | 0.26271 | 2488.7305 | 1.6585 | 3.1382 | 247.1256 | 1.21
Construction and Mining - Other_1979_100 | Orange | 2022 | Construction and Mining - Other | 1979 | 100 | Diesel | 1.5432e-05 | 1.8673e-05 | 2.2223e-05 | 6.0534e-05 | 0.00014788 | 0.0050543 | 1.0842e-05 | 9.975e-06 | 1.0842e-05 | 4.6267e-08 | 4.1253e-08 | 163.9817 | 100.6363 | 0.43786 | 7748.9935 | 0.79793 | 6.3191 | 229.8382 | 1.21
Construction and Mining - Other_1979_175 | Orange | 2022 | Construction and Mining - Other | 1979 | 175 | Diesel | 7.7548e-06 | 9.3833e-06 | 1.1167e-05 | 4.0102e-05 | 9.8749e-05 | 0.0036559 | 5.1346e-06 | 4.7239e-06 | 5.1346e-06 | 3.3568e-08 | 2.9839e-08 | 118.611 | 40.0144 | 0.17514 | 5521.9907 | 0.56266 | 5.9214 | 228.4674 | 1.21
Construction and Mining - Other_1979_600 | Orange | 2022 | Construction and Mining - Other | 1979 | 600 | Diesel | 2.4593e-05 | 2.9757e-05 | 3.5414e-05 | 0.00035962 | 0.00033954 | 0.013387 | 1.5831e-05 | 1.4564e-05 | 1.5831e-05 | 1.2304e-07 | 1.0927e-07 | 434.3426 | 64.9234 | 0.26271 | 20191.179 | 0.488 | 5.5683 | 247.1256 | 1.21
Construction and Mining - Other_1980_50 | Orange | 2022 | Construction and Mining - Other | 1980 | 50 | Diesel | 1.1194e-05 | 1.3545e-05 | 1.612e-05 | 3.7221e-05 | 2.563e-05 | 0.0019585 | 3.5236e-06 | 3.2417e-06 | 3.5236e-06 | 1.7772e-08 | 1.5985e-08 | 63.5421 | 60.0216 | 0.26271 | 2660.9593 | 1.6855 | 3.1893 | 228.4674 | 1.21
Construction and Mining - Other_1980_75 | Orange | 2022 | Construction and Mining - Other | 1980 | 75 | Diesel | 7.5066e-06 | 9.083e-06 | 1.0809e-05 | 2.9445e-05 | 7.1932e-05 | 0.0024585 | 5.2739e-06 | 4.852e-06 | 5.2739e-06 | 2.2505e-08 | 2.0066e-08 | 79.7633 | 52.2188 | 0.17514 | 3681.4272 | 0.81696 | 6.4699 | 298.15 | 1.21
Construction and Mining - Other_1980_175 | Orange | 2022 | Construction and Mining - Other | 1980 | 175 | Diesel | 1.2992e-05 | 1.572e-05 | 1.8708e-05 | 6.9956e-05 | 0.00016125 | 0.006517 | 9.153e-06 | 8.4208e-06 | 9.153e-06 | 5.9863e-08 | 5.3191e-08 | 211.437 | 60.0216 | 0.26271 | 9843.5486 | 0.52881 | 5.4241 | 228.4674 | 1.21
Construction and Mining - Other_1980_300 | Orange | 2022 | Construction and Mining - Other | 1980 | 300 | Diesel | 5.0172e-06 | 6.0708e-06 | 7.2248e-06 | 2.7016e-05 | 6.227e-05 | 0.0025167 | 3.5347e-06 | 3.2519e-06 | 3.5347e-06 | 2.3118e-08 | 2.0541e-08 | 81.6525 | 20.0072 | 0.087571 | 3801.3704 | 0.52881 | 5.4241 | 228.4674 | 1.21
Construction and Mining - Other_1980_600 | Orange | 2022 | Construction and Mining - Other | 1980 | 600 | Diesel | 3.9552e-05 | 4.7857e-05 | 5.6954e-05 | 0.00061025 | 0.000528 | 0.022718 | 2.6863e-05 | 2.4714e-05 | 2.6863e-05 | 2.0885e-07 | 1.8542e-07 | 737.0463 | 64.4232 | 0.17514 | 34294.8634 | 0.46207 | 5.0979 | 367.8326 | 1.21
| Orange | 2022 | Construction and Mining - Other | 1981 | 25 | Diesel | 0 | 0 | 0 | 0 | 0 | 0 | 0 | 0 | 0 | 0 | 0 | 0 | 0 | 0 | 0 | 0 | 0 | #DIV/0!
Construction and Mining - Other_1981_50 | Orange | 2022 | Construction and Mining - Other | 1981 | 50 | Diesel | 2.7776e-06 | 3.3608e-06 | 3.9997e-06 | 9.2353e-06 | 6.3593e-06 | 0.00048595 | 8.7427e-07 | 8.0433e-07 | 8.7427e-07 | 4.4095e-09 | 3.9663e-09 | 15.7661 | 20.0072 | 0.087571 | 660.238 | 1.6855 | 3.1893 | 228.4674 | 1.21
Construction and Mining - Other_1981_75 | Orange | 2022 | Construction and Mining - Other | 1981 | 75 | Diesel | 2.8311e-06 | 3.4256e-06 | 4.0768e-06 | 1.1105e-05 | 2.7129e-05 | 0.00092722 | 1.989e-06 | 1.8299e-06 | 1.989e-06 | 8.4876e-09 | 7.5678e-09 | 30.0825 | 20.0072 | 0.087571 | 1400.5049 | 0.80992 | 6.4141 | 228.4674 | 1.21
Construction and Mining - Other_1981_300 | Orange | 2022 | Construction and Mining - Other | 1981 | 300 | Diesel | 5.2813e-06 | 6.3904e-06 | 7.6051e-06 | 2.8437e-05 | 6.5548e-05 | 0.0026492 | 3.7207e-06 | 3.4231e-06 | 3.7207e-06 | 2.4335e-08 | 2.1622e-08 | 85.95 | 20.0072 | 0.087571 | 4001.4425 | 0.52881 | 5.4241 | 228.4674 | 1.21
| Orange | 2022 | Construction and Mining - Other | 1982 | 25 | Diesel | 0 | 0 | 0 | 0 | 0 | 0 | 0 | 0 | 0 | 0 | 0 | 0 | 0 | 0 | 0 | 0 | 0 | #DIV/0!
Construction and Mining - Other_1982_75 | Orange | 2022 | Construction and Mining - Other | 1982 | 75 | Diesel | 4.732e-06 | 5.7257e-06 | 6.814e-06 | 1.8561e-05 | 4.5344e-05 | 0.0015498 | 3.3245e-06 | 3.0586e-06 | 3.3245e-06 | 1.4186e-08 | 1.2649e-08 | 50.2808 | 40.0144 | 0.17514 | 2340.8439 | 0.80992 | 6.4141 | 228.4674 | 1.21
Construction and Mining - Other_1982_600 | Orange | 2022 | Construction and Mining - Other | 1982 | 600 | Diesel | 2.3429e-05 | 2.8349e-05 | 3.3738e-05 | 0.00036149 | 0.00031277 | 0.013457 | 1.5913e-05 | 1.464e-05 | 1.5913e-05 | 1.2371e-07 | 1.0984e-07 | 436.6009 | 60.6219 | 0.26271 | 21116.6126 | 0.44453 | 4.9044 | 230.7521 | 1.21
Construction and Mining - Other_1983_50 | Orange | 2022 | Construction and Mining - Other | 1983 | 50 | Diesel | 5.9844e-06 | 7.2412e-06 | 8.6176e-06 | 1.9898e-05 | 1.3701e-05 | 0.001047 | 1.8837e-06 | 1.733e-06 | 1.8837e-06 | 9.5006e-09 | 8.5456e-09 | 33.9691 | 37.4135 | 0.17514 | 1440.4193 | 1.6646 | 3.1497 | 213.6171 | 1.21
Construction and Mining - Other_1983_100 | Orange | 2022 | Construction and Mining - Other | 1983 | 100 | Diesel | 1.0111e-05 | 1.2234e-05 | 1.456e-05 | 3.9661e-05 | 9.6889e-05 | 0.0033115 | 7.1037e-06 | 6.5354e-06 | 7.1037e-06 | 3.0313e-08 | 2.7028e-08 | 107.4375 | 60.0216 | 0.26271 | 5001.8032 | 0.80992 | 6.4141 | 228.4674 | 1.21
Construction and Mining - Other_1983_175 | Orange | 2022 | Construction and Mining - Other | 1983 | 175 | Diesel | 7.4185e-06 | 8.9764e-06 | 1.0683e-05 | 3.9946e-05 | 9.2074e-05 | 0.0037213 | 5.2265e-06 | 4.8084e-06 | 5.2265e-06 | 3.4182e-08 | 3.0373e-08 | 120.7328 | 36.7132 | 0.17514 | 5598.7684 | 0.53089 | 5.4454 | 209.6189 | 1.21
Construction and Mining - Other_1984_50 | Orange | 2022 | Construction and Mining - Other | 1984 | 50 | Diesel | 7.9016e-06 | 9.5609e-06 | 1.1378e-05 | 2.6273e-05 | 1.8091e-05 | 0.0013824 | 2.4871e-06 | 2.2882e-06 | 2.4871e-06 | 1.2544e-08 | 1.1283e-08 | 44.8514 | 44.9162 | 0.17514 | 1908.9382 | 1.6584 | 3.138 | 256.4547 | 1.21
Construction and Mining - Other_1984_75 | Orange | 2022 | Construction and Mining - Other | 1984 | 75 | Diesel | 2.1162e-05 | 2.5606e-05 | 3.0473e-05 | 8.3008e-05 | 0.00020278 | 0.0069308 | 1.4868e-05 | 1.3678e-05 | 1.4868e-05 | 6.3444e-08 | 5.6568e-08 | 224.8621 | 151.2545 | 0.613 | 10458.1702 | 0.81073 | 6.4205 | 246.7448 | 1.21
Construction and Mining - Other_1984_175 | Orange | 2022 | Construction and Mining - Other | 1984 | 175 | Diesel | 8.7141e-06 | 1.0544e-05 | 1.2548e-05 | 4.6922e-05 | 0.00010815 | 0.0043712 | 6.1392e-06 | 5.6481e-06 | 6.1392e-06 | 4.0152e-08 | 3.5677e-08 | 141.8175 | 40.0144 | 0.17514 | 6602.3802 | 0.52881 | 5.4241 | 228.4674 | 1.21
Construction and Mining - Other_1984_300 | Orange | 2022 | Construction and Mining - Other | 1984 | 300 | Diesel | 1.2358e-05 | 1.4953e-05 | 1.7796e-05 | 6.6544e-05 | 0.00015338 | 0.0061991 | 8.7065e-06 | 8.01e-06 | 8.7065e-06 | 5.6943e-08 | 5.0596e-08 | 201.123 | 40.0144 | 0.17514 | 9363.3755 | 0.52881 | 5.4241 | 228.4674 | 1.21
Construction and Mining - Other_1984_600 | Orange | 2022 | Construction and Mining - Other | 1984 | 600 | Diesel | 8.3021e-06 | 1.0046e-05 | 1.1955e-05 | 0.00012809 | 0.00011083 | 0.0047685 | 5.6388e-06 | 5.1877e-06 | 5.6388e-06 | 4.3838e-08 | 3.892e-08 | 154.71 | 20.0072 | 0.087571 | 7202.5966 | 0.46182 | 5.0952 | 228.4674 | 1.21
Construction and Mining - Other_1985_50 | Orange | 2022 | Construction and Mining - Other | 1985 | 50 | Diesel | 7.0599e-06 | 8.5425e-06 | 1.0166e-05 | 2.3474e-05 | 1.6164e-05 | 0.0012352 | 2.2222e-06 | 2.0444e-06 | 2.2222e-06 | 1.1208e-08 | 1.0081e-08 | 40.0738 | 44.9162 | 0.17514 | 1684.3572 | 1.6793 | 3.1776 | 256.4547 | 1.21
Construction and Mining - Other_1985_75 | Orange | 2022 | Construction and Mining - Other | 1985 | 75 | Diesel | 2.9323e-05 | 3.5481e-05 | 4.2226e-05 | 0.00011502 | 0.00028099 | 0.0096037 | 2.0602e-05 | 1.8954e-05 | 2.0602e-05 | 8.7912e-08 | 7.8384e-08 | 311.5826 | 198.0714 | 0.78814 | 14569.2523 | 0.8064 | 6.3862 | 251.3142 | 1.21
Construction and Mining - Other_1985_175 | Orange | 2022 | Construction and Mining - Other | 1985 | 175 | Diesel | 8.4034e-06 | 1.0168e-05 | 1.2101e-05 | 4.7184e-05 | 0.00011143 | 0.0045036 | 6.3253e-06 | 5.8192e-06 | 6.3253e-06 | 4.1386e-08 | 3.6758e-08 | 146.115 | 40.0144 | 0.17514 | 6802.4523 | 0.49495 | 5.4241 | 228.4674 | 1.21
Construction and Mining - Other_1985_300 | Orange | 2022 | Construction and Mining - Other | 1985 | 300 | Diesel | 2.4616e-05 | 2.9785e-05 | 3.5447e-05 | 0.00013821 | 0.00032641 | 0.013192 | 1.8528e-05 | 1.7046e-05 | 1.8528e-05 | 1.2123e-07 | 1.0767e-07 | 428.0092 | 97.9353 | 0.43786 | 19880.8671 | 0.49608 | 5.4365 | 223.6696 | 1.21
Construction and Mining - Other_1985_600 | Orange | 2022 | Construction and Mining - Other | 1985 | 600 | Diesel | 1.0658e-05 | 1.2896e-05 | 1.5347e-05 | 0.00017197 | 0.00015245 | 0.0065592 | 7.7562e-06 | 7.1357e-06 | 7.7562e-06 | 6.0323e-08 | 5.3535e-08 | 212.8055 | 20.8075 | 0.087571 | 9883.5631 | 0.43204 | 5.1074 | 237.6061 | 1.21
Construction and Mining - Other_1986_50 | Orange | 2022 | Construction and Mining - Other | 1986 | 50 | Diesel | 9.9319e-06 | 1.2018e-05 | 1.4302e-05 | 3.3023e-05 | 2.2739e-05 | 0.0017376 | 3.1262e-06 | 2.8761e-06 | 3.1262e-06 | 1.5767e-08 | 1.4182e-08 | 56.3757 | 60.0216 | 0.26271 | 2360.8511 | 1.6855 | 3.1893 | 228.4674 | 1.21
Construction and Mining - Other_1986_100 | Orange | 2022 | Construction and Mining - Other | 1986 | 100 | Diesel | 2.968e-05 | 3.5913e-05 | 4.2739e-05 | 0.00011642 | 0.00028441 | 0.0097206 | 2.0852e-05 | 1.9184e-05 | 2.0852e-05 | 8.8981e-08 | 7.9338e-08 | 315.3742 | 184.9667 | 0.78814 | 14489.0567 | 0.82073 | 6.4997 | 234.6868 | 1.21
Construction and Mining - Other_1986_175 | Orange | 2022 | Construction and Mining - Other | 1986 | 175 | Diesel | 2.8692e-06 | 3.4718e-06 | 4.1317e-06 | 1.611e-05 | 3.8047e-05 | 0.0015377 | 2.1597e-06 | 1.9869e-06 | 2.1597e-06 | 1.4131e-08 | 1.2551e-08 | 49.8894 | 17.2062 | 0.087571 | 2322.8374 | 0.49491 | 5.4236 | 196.482 | 1.21
Construction and Mining - Other_1986_300 | Orange | 2022 | Construction and Mining - Other | 1986 | 300 | Diesel | 1.0603e-05 | 1.283e-05 | 1.5268e-05 | 5.9535e-05 | 0.0001406 | 0.0056825 | 7.981e-06 | 7.3425e-06 | 7.981e-06 | 5.222e-08 | 4.638e-08 | 184.3628 | 40.0144 | 0.17514 | 8583.0942 | 0.49495 | 5.4241 | 228.4674 | 1.21
| Orange | 2022 | Construction and Mining - Other | 1987 | 25 | Diesel | 0 | 0 | 0 | 0 | 0 | 0 | 0 | 0 | 0 | 0 | 0 | 0 | 0 | 0 | 0 | 0 | 0 | #DIV/0!
Construction and Mining - Other_1987_50 | Orange | 2022 | Construction and Mining - Other | 1987 | 50 | Diesel | 1.7968e-05 | 2.1741e-05 | 2.5874e-05 | 5.9744e-05 | 4.1138e-05 | 0.0031436 | 5.6557e-06 | 5.2033e-06 | 5.6557e-06 | 2.8525e-08 | 2.5658e-08 | 101.9918 | 132.3477 | 0.52543 | 4213.0688 | 1.7088 | 3.2332 | 251.8854 | 1.21
Construction and Mining - Other_1987_100 | Orange | 2022 | Construction and Mining - Other | 1987 | 100 | Diesel | 2.2023e-05 | 2.6648e-05 | 3.1713e-05 | 8.6385e-05 | 0.00021103 | 0.0072127 | 1.5473e-05 | 1.4235e-05 | 1.5473e-05 | 6.6025e-08 | 5.8869e-08 | 234.0091 | 144.9523 | 0.613 | 10933.5416 | 0.80702 | 6.3912 | 236.4638 | 1.21
Construction and Mining - Other_1987_300 | Orange | 2022 | Construction and Mining - Other | 1987 | 300 | Diesel | 3.1195e-05 | 3.7746e-05 | 4.4921e-05 | 0.00017515 | 0.00041365 | 0.016718 | 2.3481e-05 | 2.1602e-05 | 2.3481e-05 | 1.5363e-07 | 1.3645e-07 | 542.4077 | 117.0422 | 0.43786 | 25047.0295 | 0.499 | 5.4685 | 267.3069 | 1.21
| Orange | 2022 | Construction and Mining - Other | 1988 | 25 | Diesel | 0 | 0 | 0 | 0 | 0 | 0 | 0 | 0 | 0 | 0 | 0 | 0 | 0 | 0 | 0 | 0 | 0 | #DIV/0!
Construction and Mining - Other_1988_50 | Orange | 2022 | Construction and Mining - Other | 1988 | 50 | Diesel | 1.2956e-05 | 1.5676e-05 | 1.8656e-05 | 4.4067e-05 | 3.0157e-05 | 0.0023428 | 4.1771e-06 | 3.8429e-06 | 4.1771e-06 | 2.1272e-08 | 1.9122e-08 | 76.011 | 77.628 | 0.35029 | 3163.3404 | 1.6409 | 3.1567 | 221.6134 | 1.21
Construction and Mining - Other_1988_75 | Orange | 2022 | Construction and Mining - Other | 1988 | 75 | Diesel | 1.6929e-05 | 2.0484e-05 | 2.4378e-05 | 7.0366e-05 | 0.00015912 | 0.0081179 | 1.4182e-05 | 1.3047e-05 | 1.4182e-05 | 7.4546e-08 | 6.6257e-08 | 263.3768 | 169.3611 | 0.613 | 12193.996 | 0.55623 | 4.3208 | 276.2824 | 1.21
Construction and Mining - Other_1988_300 | Orange | 2022 | Construction and Mining - Other | 1988 | 300 | Diesel | 1.6514e-05 | 1.9982e-05 | 2.3781e-05 | 7.7277e-05 | 0.000211 | 0.011524 | 1.1079e-05 | 1.0192e-05 | 1.1079e-05 | 1.0605e-07 | 9.4057e-08 | 373.8826 | 80.0289 | 0.35029 | 17406.275 | 0.38013 | 4.0139 | 228.4674 | 1.21
Construction and Mining - Other_1988_600 | Orange | 2022 | Construction and Mining - Other | 1988 | 600 | Diesel | 2.734e-05 | 3.3081e-05 | 3.9369e-05 | 0.00013184 | 0.00035979 | 0.020905 | 1.7613e-05 | 1.6204e-05 | 1.7613e-05 | 1.9246e-07 | 1.7063e-07 | 678.2506 | 84.9306 | 0.35029 | 31559.3772 | 0.34709 | 3.7749 | 242.4611 | 1.21
Construction and Mining - Other_1989_50 | Orange | 2022 | Construction and Mining - Other | 1989 | 50 | Diesel | 1.5414e-05 | 1.8651e-05 | 2.2196e-05 | 5.2487e-05 | 3.6225e-05 | 0.0028233 | 4.9828e-06 | 4.5842e-06 | 4.9828e-06 | 2.564e-08 | 2.3043e-08 | 91.5973 | 94.8342 | 0.35029 | 3817.0761 | 1.6179 | 3.1424 | 270.7339 | 1.21
Construction and Mining - Other_1989_75 | Orange | 2022 | Construction and Mining - Other | 1989 | 75 | Diesel | 2.0105e-05 | 2.4327e-05 | 2.8951e-05 | 8.3774e-05 | 0.00018953 | 0.0097136 | 1.6803e-05 | 1.5459e-05 | 1.6803e-05 | 8.9204e-08 | 7.9281e-08 | 315.1457 | 201.6727 | 0.78814 | 15080.6366 | 0.53415 | 4.1615 | 255.8835 | 1.21
Construction and Mining - Other_1989_300 | Orange | 2022 | Construction and Mining - Other | 1989 | 300 | Diesel | 2.9522e-05 | 3.5722e-05 | 4.2512e-05 | 0.00014078 | 0.00038449 | 0.02183 | 1.9333e-05 | 1.7786e-05 | 1.9333e-05 | 2.0094e-07 | 1.7817e-07 | 708.2446 | 129.8468 | 0.52543 | 32959.4486 | 0.35888 | 3.8627 | 247.1256 | 1.21
Construction and Mining - Other_1990_50 | Orange | 2022 | Construction and Mining - Other | 1990 | 50 | Diesel | 1.7497e-05 | 2.1172e-05 | 2.5196e-05 | 5.9653e-05 | 4.1525e-05 | 0.0032467 | 5.6717e-06 | 5.218e-06 | 5.6717e-06 | 2.9493e-08 | 2.6499e-08 | 105.3368 | 127.3459 | 0.52543 | 4499.5554 | 1.558 | 3.0558 | 242.3659 | 1.21
Construction and Mining - Other_1990_100 | Orange | 2022 | Construction and Mining - Other | 1990 | 100 | Diesel | 4.9698e-05 | 6.0134e-05 | 7.1565e-05 | 0.0002076 | 0.00046991 | 0.024193 | 4.1438e-05 | 3.8123e-05 | 4.1438e-05 | 2.2218e-07 | 1.9746e-07 | 784.9081 | 480.4732 | 1.839 | 36515.9641 | 0.54529 | 4.2611 | 261.2688 | 1.21
Construction and Mining - Other_1990_175 | Orange | 2022 | Construction and Mining - Other | 1990 | 175 | Diesel | 1.6286e-05 | 1.9706e-05 | 2.3452e-05 | 7.6586e-05 | 0.00020932 | 0.011537 | 1.0875e-05 | 1.0005e-05 | 1.0875e-05 | 1.0618e-07 | 9.4163e-08 | 374.304 | 114.7414 | 0.43786 | 17440.6874 | 0.37413 | 3.9741 | 262.0522 | 1.21
Construction and Mining - Other_1990_300 | Orange | 2022 | Construction and Mining - Other | 1990 | 300 | Diesel | 5.2913e-06 | 6.4025e-06 | 7.6195e-06 | 2.4883e-05 | 6.801e-05 | 0.0037484 | 3.5332e-06 | 3.2505e-06 | 3.5332e-06 | 3.4497e-08 | 3.0594e-08 | 121.6122 | 24.909 | 0.087571 | 5654.3384 | 0.37493 | 3.9827 | 284.442 | 1.21
Construction and Mining - Other_1990_600 | Orange | 2022 | Construction and Mining - Other | 1990 | 600 | Diesel | 4.2867e-05 | 5.187e-05 | 6.1729e-05 | 0.00020762 | 0.00056721 | 0.033187 | 2.7505e-05 | 2.5305e-05 | 2.7505e-05 | 3.0555e-07 | 2.7087e-07 | 1076.7277 | 125.5453 | 0.52543 | 49718.6237 | 0.34545 | 3.7776 | 238.9389 | 1.21
Construction and Mining - Other_1991_100 | Orange | 2022 | Construction and Mining - Other | 1991 | 100 | Diesel | 5.6976e-06 | 6.8941e-06 | 8.2045e-06 | 2.386e-05 | 5.4036e-05 | 0.0027948 | 4.7392e-06 | 4.3601e-06 | 4.7392e-06 | 2.5668e-08 | 2.281e-08 | 90.673 | 44.9162 | 0.17514 | 4311.9545 | 0.52941 | 4.1495 | 256.4547 | 1.21
Construction and Mining - Other_1991_600 | Orange | 2022 | Construction and Mining - Other | 1991 | 600 | Diesel | 2.463e-05 | 2.9802e-05 | 3.5467e-05 | 0.00011955 | 0.00032679 | 0.019188 | 1.5771e-05 | 1.4509e-05 | 1.5771e-05 | 1.7666e-07 | 1.5661e-07 | 622.5229 | 61.6222 | 0.26271 | 28398.2376 | 0.34749 | 3.8104 | 234.5599 | 1.21
| Orange | 2022 | Construction and Mining - Other | 1992 | 25 | Diesel | 0 | 0 | 0 | 0 | 0 | 0 | 0 | 0 | 0 | 0 | 0 | 0 | 0 | 0 | 0 | 0 | 0 | #DIV/0!
Construction and Mining - Other_1992_50 | Orange | 2022 | Construction and Mining - Other | 1992 | 50 | Diesel | 1.5303e-05 | 1.8517e-05 | 2.2037e-05 | 5.23e-05 | 3.7052e-05 | 0.0029157 | 4.9884e-06 | 4.5893e-06 | 4.9884e-06 | 2.6498e-08 | 2.3798e-08 | 94.5965 | 100.0361 | 0.43786 | 3961.4281 | 1.5478 | 3.097 | 228.4674 | 1.21
Construction and Mining - Other_1992_100 | Orange | 2022 | Construction and Mining - Other | 1992 | 100 | Diesel | 1.1001e-05 | 1.3311e-05 | 1.5841e-05 | 4.6186e-05 | 0.00010465 | 0.0054376 | 9.1281e-06 | 8.3978e-06 | 9.1281e-06 | 4.9944e-08 | 4.4381e-08 | 176.418 | 94.5341 | 0.43786 | 8167.7445 | 0.53963 | 4.2427 | 215.9017 | 1.21
Construction and Mining - Other_1992_175 | Orange | 2022 | Construction and Mining - Other | 1992 | 175 | Diesel | 4.0579e-06 | 4.9101e-06 | 5.8434e-06 | 1.918e-05 | 5.2476e-05 | 0.0029189 | 2.6965e-06 | 2.4808e-06 | 2.6965e-06 | 2.6865e-08 | 2.3824e-08 | 94.7013 | 33.9122 | 0.087571 | 4408.5893 | 0.36879 | 3.9414 | 387.2523 | 1.21
Construction and Mining - Other_1992_300 | Orange | 2022 | Construction and Mining - Other | 1992 | 300 | Diesel | 4.4195e-06 | 5.3476e-06 | 6.3641e-06 | 2.0889e-05 | 5.7152e-05 | 0.003179 | 2.9368e-06 | 2.7019e-06 | 2.9368e-06 | 2.9259e-08 | 2.5947e-08 | 103.14 | 20.0072 | 0.087571 | 4801.731 | 0.36877 | 3.9411 | 228.4674 | 1.21
Construction and Mining - Other_1993_50 | Orange | 2022 | Construction and Mining - Other | 1993 | 50 | Diesel | 1.1209e-05 | 1.3563e-05 | 1.6141e-05 | 3.8357e-05 | 2.7419e-05 | 0.0021647 | 3.6645e-06 | 3.3714e-06 | 3.6645e-06 | 1.9677e-08 | 1.7668e-08 | 70.2308 | 60.0216 | 0.26271 | 2941.0603 | 1.527 | 3.087 | 228.4674 | 1.21
Construction and Mining - Other_1993_100 | Orange | 2022 | Construction and Mining - Other | 1993 | 100 | Diesel | 1.9096e-05 | 2.3106e-05 | 2.7498e-05 | 8.038e-05 | 0.00018223 | 0.0095123 | 1.5806e-05 | 1.4541e-05 | 1.5806e-05 | 8.7373e-08 | 7.7638e-08 | 308.6148 | 166.7601 | 0.613 | 14246.0786 | 0.53706 | 4.2356 | 272.0394 | 1.21
Construction and Mining - Other_1993_175 | Orange | 2022 | Construction and Mining - Other | 1993 | 175 | Diesel | 5.7011e-06 | 6.8983e-06 | 8.2096e-06 | 2.7017e-05 | 7.3954e-05 | 0.0041327 | 3.7791e-06 | 3.4768e-06 | 3.7791e-06 | 3.8038e-08 | 3.3731e-08 | 134.082 | 40.0144 | 0.17514 | 6242.2503 | 0.36592 | 3.9229 | 228.4674 | 1.21
Construction and Mining - Other_1993_300 | Orange | 2022 | Construction and Mining - Other | 1993 | 300 | Diesel | 5.6948e-06 | 6.8907e-06 | 8.2005e-06 | 2.6987e-05 | 7.3873e-05 | 0.0041282 | 3.7749e-06 | 3.4729e-06 | 3.7749e-06 | 3.7996e-08 | 3.3694e-08 | 133.9342 | 24.909 | 0.087571 | 6227.2449 | 0.3664 | 3.9281 | 284.442 | 1.21
| Orange | 2022 | Construction and Mining - Other | 1994 | 25 | Diesel | 0 | 0 | 0 | 0 | 0 | 0 | 0 | 0 | 0 | 0 | 0 | 0 | 0 | 0 | 0 | 0 | 0 | #DIV/0!
Construction and Mining - Other_1994_50 | Orange | 2022 | Construction and Mining - Other | 1994 | 50 | Diesel | 1.7055e-05 | 2.0637e-05 | 2.456e-05 | 5.8438e-05 | 4.2157e-05 | 0.003339 | 5.5924e-06 | 5.145e-06 | 5.5924e-06 | 3.0359e-08 | 2.7253e-08 | 108.331 | 121.7439 | 0.43786 | 4504.5239 | 1.517 | 3.0989 | 278.0449 | 1.21
Construction and Mining - Other_1994_75 | Orange | 2022 | Construction and Mining - Other | 1994 | 75 | Diesel | 4.6466e-05 | 5.6224e-05 | 6.6911e-05 | 0.0001961 | 0.00044481 | 0.023327 | 3.8362e-05 | 3.5293e-05 | 3.8362e-05 | 2.1427e-07 | 1.9039e-07 | 756.8154 | 481.8737 | 1.5763 | 36033.4457 | 0.51666 | 4.0875 | 305.7021 | 1.21
Construction and Mining - Other_1994_175 | Orange | 2022 | Construction and Mining - Other | 1994 | 175 | Diesel | 5.9832e-06 | 7.2397e-06 | 8.6158e-06 | 2.8428e-05 | 7.7858e-05 | 0.0043712 | 3.9561e-06 | 3.6396e-06 | 3.9561e-06 | 4.0234e-08 | 3.5677e-08 | 141.8175 | 40.0144 | 0.17514 | 6602.3802 | 0.36308 | 3.9047 | 228.4674 | 1.21
Construction and Mining - Other_1994_600 | Orange | 2022 | Construction and Mining - Other | 1994 | 600 | Diesel | 1.0767e-05 | 1.3028e-05 | 1.5505e-05 | 5.2619e-05 | 0.00014407 | 0.008549 | 6.8504e-06 | 6.3024e-06 | 6.8504e-06 | 7.8717e-08 | 6.9776e-08 | 277.3621 | 27.2098 | 0.087571 | 12924.6594 | 0.33377 | 3.691 | 310.7157 | 1.21
| Orange | 2022 | Construction and Mining - Other | 1995 | 25 | Diesel | 0 | 0 | 0 | 0 | 0 | 0 | 0 | 0 | 0 | 0 | 0 | 0 | 0 | 0 | 0 | 0 | 0 | #DIV/0!
Construction and Mining - Other_1995_50 | Orange | 2022 | Construction and Mining - Other | 1995 | 50 | Diesel | 2.6925e-05 | 3.2579e-05 | 3.8771e-05 | 9.2378e-05 | 6.7261e-05 | 0.0053448 | 8.8554e-06 | 8.147e-06 | 8.8554e-06 | 4.8607e-08 | 4.3623e-08 | 173.4057 | 222.7803 | 0.613 | 7383.5761 | 1.461 | 3.0164 | 363.4264 | 1.21
Construction and Mining - Other_1995_100 | Orange | 2022 | Construction and Mining - Other | 1995 | 100 | Diesel | 4.2449e-05 | 5.1363e-05 | 6.1127e-05 | 0.00017962 | 0.00040766 | 0.021478 | 3.4955e-05 | 3.2159e-05 | 3.4955e-05 | 1.973e-07 | 1.753e-07 | 696.8353 | 371.734 | 1.3136 | 32390.4235 | 0.52508 | 4.1674 | 282.995 | 1.21
Construction and Mining - Other_1995_175 | Orange | 2022 | Construction and Mining - Other | 1995 | 175 | Diesel | 1.1828e-05 | 1.4311e-05 | 1.7032e-05 | 5.6346e-05 | 0.0001544 | 0.0087091 | 7.8004e-06 | 7.1764e-06 | 7.8004e-06 | 8.0165e-08 | 7.1083e-08 | 282.5574 | 83.33 | 0.35029 | 13124.4814 | 0.36107 | 3.8955 | 237.8917 | 1.21
Construction and Mining - Other_1995_300 | Orange | 2022 | Construction and Mining - Other | 1995 | 300 | Diesel | 5.8411e-05 | 7.0677e-05 | 8.4111e-05 | 0.00028199 | 0.00077262 | 0.04475 | 3.7839e-05 | 3.4811e-05 | 3.7839e-05 | 4.1198e-07 | 3.6524e-07 | 1451.8676 | 275.8995 | 1.0509 | 67670.2696 | 0.34583 | 3.7806 | 262.5472 | 1.21
| Orange | 2022 | Construction and Mining - Other | 1996 | 25 | Diesel | 0 | 0 | 0 | 0 | 0 | 0 | 0 | 0 | 0 | 0 | 0 | 0 | 0 | 0 | 0 | 0 | 0 | #DIV/0!
Construction and Mining - Other_1996_50 | Orange | 2022 | Construction and Mining - Other | 1996 | 50 | Diesel | 2.8217e-05 | 3.4143e-05 | 4.0632e-05 | 9.6945e-05 | 7.1254e-05 | 0.0056807 | 9.3096e-06 | 8.5648e-06 | 9.3096e-06 | 5.1674e-08 | 4.6365e-08 | 184.3027 | 209.8757 | 0.78814 | 7648.8019 | 1.4781 | 3.0846 | 266.2915 | 1.21
Construction and Mining - Other_1996_100 | Orange | 2022 | Construction and Mining - Other | 1996 | 100 | Diesel | 7.1885e-05 | 8.698e-05 | 0.00010351 | 0.00030499 | 0.00069257 | 0.036661 | 5.9039e-05 | 5.4316e-05 | 5.9039e-05 | 3.3679e-07 | 2.9922e-07 | 1189.4167 | 662.0387 | 2.452 | 55327.5172 | 0.52056 | 4.1449 | 269.9996 | 1.21
Construction and Mining - Other_1996_175 | Orange | 2022 | Construction and Mining - Other | 1996 | 175 | Diesel | 4.8728e-06 | 5.8961e-06 | 7.0168e-06 | 2.3276e-05 | 6.3816e-05 | 0.0036165 | 3.2052e-06 | 2.9488e-06 | 3.2052e-06 | 3.329e-08 | 2.9517e-08 | 117.3336 | 38.4138 | 0.17514 | 5493.1803 | 0.35541 | 3.8468 | 219.3287 | 1.21
Construction and Mining - Other_1996_300 | Orange | 2022 | Construction and Mining - Other | 1996 | 300 | Diesel | 8.3022e-06 | 1.0046e-05 | 1.1955e-05 | 2.8722e-05 | 0.00018036 | 0.0131 | 4.5226e-06 | 4.1608e-06 | 4.5226e-06 | 1.2087e-07 | 1.0692e-07 | 425.0239 | 83.4301 | 0.26271 | 19884.1683 | 0.16729 | 3.0034 | 317.5697 | 1.21
Construction and Mining - Other_1996_600 | Orange | 2022 | Construction and Mining - Other | 1996 | 600 | Diesel | 3.4547e-05 | 4.1802e-05 | 4.9748e-05 | 0.00012265 | 0.00076957 | 0.058982 | 2.0362e-05 | 1.8733e-05 | 2.0362e-05 | 5.4428e-07 | 4.814e-07 | 1913.6081 | 255.6922 | 0.96329 | 88144.0671 | 0.15703 | 2.891 | 265.4376 | 1.21
Construction and Mining - Other_1997_50 | Orange | 2022 | Construction and Mining - Other | 1997 | 50 | Diesel | 3.4752e-05 | 4.2049e-05 | 5.0042e-05 | 0.00011957 | 8.8724e-05 | 0.0070967 | 1.1502e-05 | 1.0582e-05 | 1.1502e-05 | 6.457e-08 | 5.7922e-08 | 230.2448 | 214.9775 | 0.70057 | 9700.8597 | 1.4353 | 3.0285 | 306.8603 | 1.21
Construction and Mining - Other_1997_100 | Orange | 2022 | Construction and Mining - Other | 1997 | 100 | Diesel | 6.237e-05 | 7.5468e-05 | 8.9813e-05 | 0.00026535 | 0.00060287 | 0.032063 | 5.1088e-05 | 4.7001e-05 | 5.1088e-05 | 2.9457e-07 | 2.6169e-07 | 1040.2515 | 555.9004 | 1.7514 | 49447.3409 | 0.50537 | 4.0371 | 317.3984 | 1.21
Construction and Mining - Other_1997_175 | Orange | 2022 | Construction and Mining - Other | 1997 | 175 | Diesel | 4.5264e-05 | 5.4769e-05 | 6.518e-05 | 0.0002168 | 0.00051223 | 0.033863 | 3.2994e-05 | 3.0354e-05 | 3.2994e-05 | 3.1172e-07 | 2.7639e-07 | 1098.6554 | 361.3303 | 0.96329 | 51046.1114 | 0.35527 | 3.3227 | 375.102 | 1.21
Construction and Mining - Other_1997_300 | Orange | 2022 | Construction and Mining - Other | 1997 | 300 | Diesel | 1.1184e-05 | 1.3532e-05 | 1.6104e-05 | 3.8796e-05 | 0.00024374 | 0.017788 | 6.0875e-06 | 5.6005e-06 | 6.0875e-06 | 1.6412e-07 | 1.4518e-07 | 577.1168 | 128.5463 | 0.43786 | 27148.9873 | 0.16505 | 2.9728 | 293.5807 | 1.21
Construction and Mining - Other_1997_600 | Orange | 2022 | Construction and Mining - Other | 1997 | 600 | Diesel | 1.1509e-05 | 1.3925e-05 | 1.6572e-05 | 4.0956e-05 | 0.00025712 | 0.019777 | 6.768e-06 | 6.2266e-06 | 6.768e-06 | 1.825e-07 | 1.6142e-07 | 641.6382 | 97.4351 | 0.35029 | 30716.4234 | 0.15011 | 2.7717 | 278.1591 | 1.21
Construction and Mining - Other_1997_750 | Orange | 2022 | Construction and Mining - Other | 1997 | 750 | Diesel | 2.1159e-05 | 2.5602e-05 | 3.0469e-05 | 7.5299e-05 | 0.00047272 | 0.03636 | 1.2443e-05 | 1.1448e-05 | 1.2443e-05 | 3.3553e-07 | 2.9677e-07 | 1179.6707 | 84.4304 | 0.17514 | 54879.7843 | 0.15447 | 2.8522 | 482.0663 | 1.21
Construction and Mining - Other_1998_50 | Orange | 2022 | Construction and Mining - Other | 1998 | 50 | Diesel | 5.6498e-05 | 6.8362e-05 | 8.1357e-05 | 0.00019467 | 0.00014587 | 0.011706 | 1.8762e-05 | 1.7261e-05 | 1.8762e-05 | 1.0653e-07 | 9.554e-08 | 379.7784 | 428.0543 | 1.4011 | 15677.4893 | 1.4439 | 3.0808 | 305.5038 | 1.21
Construction and Mining - Other_1998_100 | Orange | 2022 | Construction and Mining - Other | 1998 | 100 | Diesel | 0.00011781 | 0.00014255 | 0.00016964 | 0.00050259 | 0.00091911 | 0.061051 | 0.00010693 | 9.8373e-05 | 0.00010693 | 5.6091e-07 | 4.9829e-07 | 1980.7406 | 1094.5946 | 3.1526 | 92493.2441 | 0.51032 | 3.2904 | 347.2071 | 1.21
Construction and Mining - Other_1998_175 | Orange | 2022 | Construction and Mining - Other | 1998 | 175 | Diesel | 2.1485e-05 | 2.5997e-05 | 3.0938e-05 | 0.00010319 | 0.00024394 | 0.016203 | 1.3258e-05 | 1.2197e-05 | 1.3258e-05 | 1.4916e-07 | 1.3225e-07 | 525.7032 | 157.2567 | 0.43786 | 24689.3006 | 0.34866 | 3.2716 | 359.1508 | 1.21
Construction and Mining - Other_1998_300 | Orange | 2022 | Construction and Mining - Other | 1998 | 300 | Diesel | 1.3528e-05 | 1.6369e-05 | 1.9481e-05 | 4.706e-05 | 0.00029582 | 0.021691 | 7.358e-06 | 6.7694e-06 | 7.358e-06 | 2.0014e-07 | 1.7704e-07 | 703.7502 | 166.56 | 0.43786 | 32545.8329 | 0.16654 | 3.0097 | 380.3983 | 1.21
Construction and Mining - Other_1998_600 | Orange | 2022 | Construction and Mining - Other | 1998 | 600 | Diesel | 9.3153e-06 | 1.1272e-05 | 1.3414e-05 | 3.3231e-05 | 0.00020874 | 0.016113 | 5.4659e-06 | 5.0286e-06 | 5.4659e-06 | 1.487e-07 | 1.3152e-07 | 522.7816 | 74.7269 | 0.26271 | 24360.9822 | 0.15321 | 2.8372 | 284.442 | 1.21
Construction and Mining - Other_1998_750 | Orange | 2022 | Construction and Mining - Other | 1998 | 750 | Diesel | 1.051e-05 | 1.2717e-05 | 1.5135e-05 | 3.7493e-05 | 0.00023551 | 0.01818 | 6.167e-06 | 5.6736e-06 | 6.167e-06 | 1.6777e-07 | 1.4838e-07 | 589.8353 | 42.2152 | 0.087571 | 27439.8922 | 0.15346 | 2.842 | 482.0663 | 1.21
Construction and Mining - Other_1999_50 | Orange | 2022 | Construction and Mining - Other | 1999 | 50 | Diesel | 8.8907e-05 | 0.00010758 | 0.00012803 | 0.00031231 | 0.00024305 | 0.023224 | 3.2285e-05 | 2.9702e-05 | 3.2285e-05 | 2.1205e-07 | 1.8955e-07 | 753.4688 | 937.538 | 2.6271 | 31282.5174 | 1.1387 | 2.5727 | 356.8661 | 1.21
Construction and Mining - Other_1999_100 | Orange | 2022 | Construction and Mining - Other | 1999 | 100 | Diesel | 8.5541e-05 | 0.0001035 | 0.00012318 | 0.00036595 | 0.00066959 | 0.04469 | 7.7424e-05 | 7.123e-05 | 7.7424e-05 | 4.1061e-07 | 3.6475e-07 | 1449.9121 | 841.9035 | 2.2769 | 69521.8013 | 0.49298 | 3.1892 | 369.7658 | 1.21
Construction and Mining - Other_1999_175 | Orange | 2022 | Construction and Mining - Other | 1999 | 175 | Diesel | 5.1953e-05 | 6.2864e-05 | 7.4813e-05 | 0.00025024 | 0.00059184 | 0.039501 | 3.7663e-05 | 3.465e-05 | 3.7663e-05 | 3.6365e-07 | 3.224e-07 | 1281.5648 | 405.1461 | 1.0509 | 59050.0377 | 0.35251 | 3.3188 | 385.5388 | 1.21
Construction and Mining - Other_1999_300 | Orange | 2022 | Construction and Mining - Other | 1999 | 300 | Diesel | 3.2851e-05 | 3.975e-05 | 4.7306e-05 | 0.0001146 | 0.00072074 | 0.053102 | 1.7853e-05 | 1.6425e-05 | 1.7853e-05 | 4.8997e-07 | 4.3341e-07 | 1722.8269 | 360.8301 | 1.0509 | 80224.5545 | 0.16407 | 2.9748 | 343.3675 | 1.21
Construction and Mining - Other_1999_600 | Orange | 2022 | Construction and Mining - Other | 1999 | 600 | Diesel | 5.3242e-05 | 6.4423e-05 | 7.6669e-05 | 0.0001904 | 0.0011967 | 0.092708 | 3.1169e-05 | 2.8675e-05 | 3.1169e-05 | 8.5553e-07 | 7.5667e-07 | 3007.8026 | 291.6051 | 0.78814 | 141405.6521 | 0.15086 | 2.8021 | 369.9903 | 1.21
Construction and Mining - Other_2000_50 | Orange | 2022 | Construction and Mining - Other | 2000 | 50 | Diesel | 8.2291e-05 | 9.9573e-05 | 0.0001185 | 0.00028951 | 0.00022743 | 0.021818 | 2.9986e-05 | 2.7587e-05 | 2.9986e-05 | 1.9925e-07 | 1.7808e-07 | 707.8602 | 775.5796 | 1.9266 | 29648.2928 | 1.1121 | 2.5401 | 402.57 | 1.21
Construction and Mining - Other_2000_100 | Orange | 2022 | Construction and Mining - Other | 2000 | 100 | Diesel | 9.8881e-05 | 0.00011965 | 0.00014239 | 0.00042422 | 0.00077663 | 0.052083 | 8.714e-05 | 8.0168e-05 | 8.714e-05 | 4.7857e-07 | 4.2509e-07 | 1689.7756 | 1026.6701 | 2.7147 | 81371.8864 | 0.48687 | 3.1603 | 378.1873 | 1.21
Construction and Mining - Other_2000_175 | Orange | 2022 | Construction and Mining - Other | 2000 | 175 | Diesel | 2.8256e-05 | 3.4189e-05 | 4.0688e-05 | 0.00013648 | 0.00032297 | 0.02166 | 2.0426e-05 | 1.8792e-05 | 2.0426e-05 | 1.9941e-07 | 1.7678e-07 | 702.7197 | 208.075 | 0.52543 | 33049.2477 | 0.34254 | 3.2359 | 396.0102 | 1.21
Construction and Mining - Other_2000_300 | Orange | 2022 | Construction and Mining - Other | 2000 | 300 | Diesel | 1.5612e-05 | 1.889e-05 | 2.2481e-05 | 5.4614e-05 | 0.00034367 | 0.025442 | 8.4772e-06 | 7.7991e-06 | 8.4772e-06 | 2.3475e-07 | 2.0765e-07 | 825.4348 | 171.4618 | 0.43786 | 37378.6751 | 0.16734 | 3.0444 | 391.5932 | 1.21
Construction and Mining - Other_2000_600 | Orange | 2022 | Construction and Mining - Other | 2000 | 600 | Diesel | 3.9347e-05 | 4.7609e-05 | 5.6659e-05 | 0.00014105 | 0.00088703 | 0.068969 | 2.2981e-05 | 2.1142e-05 | 2.2981e-05 | 6.3647e-07 | 5.6292e-07 | 2237.6252 | 301.7088 | 0.87571 | 108524.6434 | 0.14526 | 2.7064 | 344.5289 | 1.21
Construction and Mining - Other_2001_50 | Orange | 2022 | Construction and Mining - Other | 2001 | 50 | Diesel | 6.8269e-05 | 8.2605e-05 | 9.8307e-05 | 0.00024056 | 0.00019079 | 0.018376 | 2.4965e-05 | 2.2968e-05 | 2.4965e-05 | 1.6785e-07 | 1.4998e-07 | 596.1836 | 655.1362 | 1.6639 | 25205.5024 | 1.0852 | 2.5064 | 393.7456 | 1.21
Construction and Mining - Other_2001_100 | Orange | 2022 | Construction and Mining - Other | 2001 | 100 | Diesel | 0.00012247 | 0.00014818 | 0.00017635 | 0.00052691 | 0.00096517 | 0.065039 | 0.00011021 | 0.00010139 | 0.00011021 | 5.9764e-07 | 5.3084e-07 | 2110.1212 | 1137.9102 | 2.7147 | 96392.0077 | 0.50903 | 3.3155 | 419.1641 | 1.21
Construction and Mining - Other_2001_175 | Orange | 2022 | Construction and Mining - Other | 2001 | 175 | Diesel | 2.6868e-05 | 3.251e-05 | 3.869e-05 | 0.00013015 | 0.00030817 | 0.020766 | 1.9367e-05 | 1.7818e-05 | 1.9367e-05 | 1.9119e-07 | 1.6949e-07 | 673.7452 | 200.3722 | 0.613 | 30656.9519 | 0.35114 | 3.3285 | 326.8716 | 1.21
Construction and Mining - Other_2001_300 | Orange | 2022 | Construction and Mining - Other | 2001 | 300 | Diesel | 2.5936e-05 | 3.1383e-05 | 3.7349e-05 | 9.0994e-05 | 0.00057291 | 0.042618 | 1.4072e-05 | 1.2946e-05 | 1.4072e-05 | 3.9324e-07 | 3.4784e-07 | 1382.6833 | 287.3036 | 0.70057 | 64284.1746 | 0.16165 | 2.951 | 410.0991 | 1.21
Construction and Mining - Other_2001_600 | Orange | 2022 | Construction and Mining - Other | 2001 | 600 | Diesel | 4.9571e-05 | 5.9981e-05 | 7.1382e-05 | 0.00019228 | 0.0010732 | 0.094417 | 2.8045e-05 | 2.5801e-05 | 2.8045e-05 | 8.7144e-07 | 7.7062e-07 | 3063.2522 | 362.3306 | 0.87571 | 140690.7444 | 0.14117 | 2.5259 | 413.7545 | 1.21
| Orange | 2022 | Construction and Mining - Other | 2002 | 25 | Diesel | 0 | 0 | 0 | 0 | 0 | 0 | 0 | 0 | 0 | 0 | 0 | 0 | 0 | 0 | 0 | 0 | 0 | #DIV/0!
Construction and Mining - Other_2002_50 | Orange | 2022 | Construction and Mining - Other | 2002 | 50 | Diesel | 6.9695e-05 | 8.4331e-05 | 0.00010036 | 0.00024598 | 0.000197 | 0.01905 | 2.5579e-05 | 2.3533e-05 | 2.5579e-05 | 1.7403e-07 | 1.5548e-07 | 618.0504 | 719.1593 | 1.839 | 25239.0654 | 1.1064 | 2.5845 | 391.0601 | 1.21
Construction and Mining - Other_2002_100 | Orange | 2022 | Construction and Mining - Other | 2002 | 100 | Diesel | 0.00013172 | 0.00015938 | 0.00018968 | 0.00056839 | 0.0010417 | 0.070539 | 0.00011819 | 0.00010874 | 0.00011819 | 6.4821e-07 | 5.7573e-07 | 2288.5517 | 1284.1629 | 3.1526 | 104908.9783 | 0.50306 | 3.288 | 407.3384 | 1.21
Construction and Mining - Other_2002_175 | Orange | 2022 | Construction and Mining - Other | 2002 | 175 | Diesel | 2.0539e-05 | 2.4852e-05 | 2.9576e-05 | 9.9785e-05 | 0.0002364 | 0.016007 | 1.4762e-05 | 1.3581e-05 | 1.4762e-05 | 1.4738e-07 | 1.3065e-07 | 519.3338 | 178.9645 | 0.43786 | 24160.2098 | 0.34061 | 3.2399 | 408.7283 | 1.21
Construction and Mining - Other_2002_300 | Orange | 2022 | Construction and Mining - Other | 2002 | 300 | Diesel | 1.3195e-05 | 1.5966e-05 | 1.9e-05 | 4.6427e-05 | 0.00029247 | 0.021862 | 7.1529e-06 | 6.5806e-06 | 7.1529e-06 | 2.0173e-07 | 1.7843e-07 | 709.2794 | 149.754 | 0.35029 | 32271.9841 | 0.16381 | 3.0008 | 427.5197 | 1.21
Construction and Mining - Other_2002_600 | Orange | 2022 | Construction and Mining - Other | 2002 | 600 | Diesel | 3.3495e-05 | 4.053e-05 | 4.8233e-05 | 0.00015378 | 0.0006853 | 0.075831 | 1.8378e-05 | 1.6908e-05 | 1.8378e-05 | 7.0009e-07 | 6.1892e-07 | 2460.2424 | 359.5296 | 0.87571 | 116990.9356 | 0.11471 | 1.9396 | 410.556 | 1.21
Construction and Mining - Other_2002_750 | Orange | 2022 | Construction and Mining - Other | 2002 | 750 | Diesel | 2.699e-05 | 3.2658e-05 | 3.8865e-05 | 0.00011417 | 0.00056182 | 0.056301 | 1.4837e-05 | 1.365e-05 | 1.4837e-05 | 5.1972e-07 | 4.5952e-07 | 1826.6141 | 141.6511 | 0.35029 | 85026.0521 | 0.12718 | 2.1879 | 404.3874 | 1.21
Construction and Mining - Other_2003_50 | Orange | 2022 | Construction and Mining - Other | 2003 | 50 | Diesel | 7.2868e-05 | 8.817e-05 | 0.00010493 | 0.00025761 | 0.00020836 | 0.02023 | 2.6844e-05 | 2.4697e-05 | 2.6844e-05 | 1.8485e-07 | 1.6511e-07 | 656.3346 | 734.5648 | 1.4011 | 27500.2702 | 1.0616 | 2.5088 | 524.2614 | 1.21
Construction and Mining - Other_2003_100 | Orange | 2022 | Construction and Mining - Other | 2003 | 100 | Diesel | 0.00012036 | 0.00014564 | 0.00017333 | 0.00052092 | 0.00095525 | 0.064998 | 0.00010768 | 9.9063e-05 | 0.00010768 | 5.9733e-07 | 5.3051e-07 | 2108.7991 | 1284.9632 | 2.9774 | 97506.0336 | 0.49459 | 3.244 | 431.5683 | 1.21
Construction and Mining - Other_2003_175 | Orange | 2022 | Construction and Mining - Other | 2003 | 175 | Diesel | 1.211e-05 | 1.4653e-05 | 1.7438e-05 | 9.9351e-05 | 0.00017361 | 0.016024 | 8.0747e-06 | 7.4288e-06 | 8.0747e-06 | 1.4779e-07 | 1.3079e-07 | 519.8861 | 171.1617 | 0.35029 | 23962.6386 | 0.20247 | 2.399 | 488.6347 | 1.21
Construction and Mining - Other_2003_300 | Orange | 2022 | Construction and Mining - Other | 2003 | 300 | Diesel | 7.0838e-06 | 8.5715e-06 | 1.0201e-05 | 3.0654e-05 | 0.00014923 | 0.014513 | 3.789e-06 | 3.4859e-06 | 3.789e-06 | 1.3397e-07 | 1.1845e-07 | 470.8617 | 95.8345 | 0.26271 | 21307.2146 | 0.1332 | 2.3191 | 364.7864 | 1.21
Construction and Mining - Other_2003_600 | Orange | 2022 | Construction and Mining - Other | 2003 | 600 | Diesel | 4.5142e-05 | 5.4622e-05 | 6.5004e-05 | 0.00021448 | 0.00091868 | 0.10621 | 2.5261e-05 | 2.324e-05 | 2.5261e-05 | 9.8065e-07 | 8.6691e-07 | 3446.0086 | 458.6654 | 0.96329 | 160334.9456 | 0.1128 | 1.8972 | 476.1469 | 1.21
Construction and Mining - Other_2004_50 | Orange | 2022 | Construction and Mining - Other | 2004 | 50 | Diesel | 5.2452e-05 | 6.3467e-05 | 7.5531e-05 | 0.00030482 | 0.00028679 | 0.030478 | 2.8728e-05 | 2.643e-05 | 2.8728e-05 | 2.8021e-07 | 2.4876e-07 | 988.8271 | 1175.2237 | 2.7147 | 40639.9928 | 0.51711 | 2.3366 | 432.909 | 1.21
Construction and Mining - Other_2004_100 | Orange | 2022 | Construction and Mining - Other | 2004 | 100 | Diesel | 0.00011207 | 0.00013561 | 0.00016139 | 0.00084306 | 0.0013216 | 0.11427 | 0.00010594 | 9.7463e-05 | 0.00010594 | 1.0531e-06 | 9.3262e-07 | 3707.227 | 2149.0747 | 5.0791 | 174816.1148 | 0.25686 | 2.5032 | 423.1178 | 1.21
Construction and Mining - Other_2004_175 | Orange | 2022 | Construction and Mining - Other | 2004 | 175 | Diesel | 3.1527e-05 | 3.8147e-05 | 4.5399e-05 | 0.00033562 | 0.00051845 | 0.054428 | 2.4337e-05 | 2.239e-05 | 2.4337e-05 | 5.0227e-07 | 4.4423e-07 | 1765.8571 | 557.0008 | 1.3136 | 82584.652 | 0.15295 | 2.0787 | 424.0356 | 1.21
Construction and Mining - Other_2004_300 | Orange | 2022 | Construction and Mining - Other | 2004 | 300 | Diesel | 8.3624e-06 | 1.0119e-05 | 1.2042e-05 | 4.0373e-05 | 0.00017746 | 0.019219 | 4.5703e-06 | 4.2046e-06 | 4.5703e-06 | 1.7744e-07 | 1.5686e-07 | 623.5393 | 117.4423 | 0.35029 | 28978.897 | 0.11562 | 2.0277 | 335.276 | 1.21
Construction and Mining - Other_2004_600 | Orange | 2022 | Construction and Mining - Other | 2004 | 600 | Diesel | 5.9825e-05 | 7.2388e-05 | 8.6148e-05 | 0.00029041 | 0.0012297 | 0.14443 | 3.3936e-05 | 3.1222e-05 | 3.3936e-05 | 1.3335e-06 | 1.1788e-06 | 4685.8732 | 603.8177 | 1.839 | 216425.5077 | 0.11075 | 1.8814 | 328.3404 | 1.21
Construction and Mining - Other_2004_750 | Orange | 2022 | Construction and Mining - Other | 2004 | 750 | Diesel | 2.4308e-05 | 2.9413e-05 | 3.5004e-05 | 0.000118 | 0.00049967 | 0.058685 | 1.3789e-05 | 1.2686e-05 | 1.3789e-05 | 5.4184e-07 | 4.7898e-07 | 1903.9714 | 147.3531 | 0.35029 | 89774.8891 | 0.10849 | 1.843 | 420.6657 | 1.21
Construction and Mining - Other_2005_50 | Orange | 2022 | Construction and Mining - Other | 2005 | 50 | Diesel | 6.7127e-05 | 8.1224e-05 | 9.6663e-05 | 0.00055504 | 0.0005639 | 0.061487 | 5.0349e-05 | 4.6321e-05 | 5.0349e-05 | 5.6646e-07 | 5.0184e-07 | 1994.8629 | 2113.2618 | 4.1159 | 83091.6569 | 0.32368 | 2.2472 | 513.4441 | 1.21
Construction and Mining - Other_2005_100 | Orange | 2022 | Construction and Mining - Other | 2005 | 100 | Diesel | 7.7973e-05 | 9.4347e-05 | 0.00011228 | 0.00081594 | 0.0012016 | 0.11434 | 7.7923e-05 | 7.1689e-05 | 7.7923e-05 | 1.0548e-06 | 9.3326e-07 | 3709.7551 | 2296.728 | 5.0791 | 175224.5051 | 0.17829 | 2.2707 | 452.1883 | 1.21
Construction and Mining - Other_2005_175 | Orange | 2022 | Construction and Mining - Other | 2005 | 175 | Diesel | 3.6137e-05 | 4.3725e-05 | 5.2037e-05 | 0.00045948 | 0.00066274 | 0.074923 | 2.7227e-05 | 2.5049e-05 | 2.7227e-05 | 6.9162e-07 | 6.1151e-07 | 2430.7946 | 782.182 | 1.6639 | 114239.7364 | 0.12674 | 1.921 | 470.1018 | 1.21
Construction and Mining - Other_2005_300 | Orange | 2022 | Construction and Mining - Other | 2005 | 300 | Diesel | 3.1817e-05 | 3.8498e-05 | 4.5816e-05 | 0.00016201 | 0.00067622 | 0.077545 | 1.8051e-05 | 1.6607e-05 | 1.8051e-05 | 7.1599e-07 | 6.3291e-07 | 2515.8698 | 521.0879 | 1.1384 | 117966.2733 | 0.10806 | 1.8981 | 457.7257 | 1.21
Construction and Mining - Other_2005_600 | Orange | 2022 | Construction and Mining - Other | 2005 | 600 | Diesel | 0.00010679 | 0.00012921 | 0.00015377 | 0.0005436 | 0.0021446 | 0.27151 | 6.2458e-05 | 5.7461e-05 | 6.2458e-05 | 2.507e-06 | 2.216e-06 | 8808.8144 | 1246.2493 | 2.6271 | 413463.9683 | 0.10348 | 1.7175 | 474.3746 | 1.21
Construction and Mining - Other_2005_750 | Orange | 2022 | Construction and Mining - Other | 2005 | 750 | Diesel | 3.7592e-05 | 4.5487e-05 | 5.4133e-05 | 0.0001853 | 0.00078559 | 0.092549 | 2.1544e-05 | 1.982e-05 | 2.1544e-05 | 8.5453e-07 | 7.5537e-07 | 3002.6465 | 222.0801 | 0.52543 | 140650.705 | 0.10709 | 1.8495 | 422.6648 | 1.21
Construction and Mining - Other_2006_50 | Orange | 2022 | Construction and Mining - Other | 2006 | 50 | Diesel | 6.2361e-05 | 7.5457e-05 | 8.98e-05 | 0.00067604 | 0.00072114 | 0.07979 | 5.9616e-05 | 5.4847e-05 | 5.9616e-05 | 7.3583e-07 | 6.5124e-07 | 2588.7062 | 2796.108 | 5.517 | 105009.3895 | 0.23794 | 2.274 | 506.8169 | 1.21
Construction and Mining - Other_2006_100 | Orange | 2022 | Construction and Mining - Other | 2006 | 100 | Diesel | 9.0783e-05 | 0.00010985 | 0.00013073 | 0.0012001 | 0.0017129 | 0.17181 | 9.5177e-05 | 8.7562e-05 | 9.5177e-05 | 1.5857e-06 | 1.4023e-06 | 5574.0859 | 3351.9084 | 7.356 | 261009.9127 | 0.13935 | 2.173 | 455.6702 | 1.21
Construction and Mining - Other_2006_175 | Orange | 2022 | Construction and Mining - Other | 2006 | 175 | Diesel | 2.9681e-05 | 3.5914e-05 | 4.274e-05 | 0.00038224 | 0.00055258 | 0.062673 | 2.3359e-05 | 2.149e-05 | 2.3359e-05 | 5.7856e-07 | 5.1153e-07 | 2033.3718 | 705.5544 | 1.3136 | 97084.2792 | 0.12249 | 1.8847 | 537.127 | 1.21
Construction and Mining - Other_2006_300 | Orange | 2022 | Construction and Mining - Other | 2006 | 300 | Diesel | 2.4484e-05 | 2.9625e-05 | 3.5257e-05 | 0.0001265 | 0.0005292 | 0.060883 | 1.4039e-05 | 1.2916e-05 | 1.4039e-05 | 5.6216e-07 | 4.9692e-07 | 1975.2978 | 429.4548 | 0.87571 | 94093.551 | 0.10425 | 1.8623 | 490.4054 | 1.21
Construction and Mining - Other_2006_600 | Orange | 2022 | Construction and Mining - Other | 2006 | 600 | Diesel | 0.00011498 | 0.00013913 | 0.00016558 | 0.00059569 | 0.0014387 | 0.29881 | 5.9137e-05 | 5.4406e-05 | 5.9137e-05 | 2.7592e-06 | 2.4388e-06 | 9694.5531 | 1251.5512 | 2.8899 | 464628.897 | 0.099153 | 1.0253 | 433.0843 | 1.21
Construction and Mining - Other_2006_750 | Orange | 2022 | Construction and Mining - Other | 2006 | 750 | Diesel | 6.4098e-05 | 7.7558e-05 | 9.2301e-05 | 0.00033207 | 0.000802 | 0.16657 | 3.7969e-05 | 3.4931e-05 | 3.7969e-05 | 1.5381e-06 | 1.3595e-06 | 5404.2002 | 414.9496 | 0.87571 | 250131.6132 | 0.10267 | 1.0617 | 473.8415 | 1.21
Construction and Mining - Other_2007_50 | Orange | 2022 | Construction and Mining - Other | 2007 | 50 | Diesel | 7.647e-05 | 9.2529e-05 | 0.00011012 | 0.00083474 | 0.00089961 | 0.099975 | 7.3773e-05 | 6.7871e-05 | 7.3773e-05 | 9.2202e-07 | 8.1598e-07 | 3243.5626 | 3180.8467 | 5.7797 | 135475.1528 | 0.22616 | 2.1988 | 550.3469 | 1.21
Construction and Mining - Other_2007_100 | Orange | 2022 | Construction and Mining - Other | 2007 | 100 | Diesel | 5.5108e-05 | 6.668e-05 | 7.9355e-05 | 0.00073731 | 0.0010547 | 0.10614 | 5.8518e-05 | 5.3836e-05 | 5.8518e-05 | 9.7968e-07 | 8.6632e-07 | 3443.6664 | 2088.5529 | 4.1159 | 160329.7653 | 0.13771 | 2.1782 | 507.4408 | 1.21
Construction and Mining - Other_2007_175 | Orange | 2022 | Construction and Mining - Other | 2007 | 175 | Diesel | 3.3171e-05 | 4.0137e-05 | 4.7766e-05 | 0.00053464 | 0.00042338 | 0.088149 | 2.8098e-05 | 2.585e-05 | 2.8098e-05 | 8.1398e-07 | 7.1946e-07 | 2859.8812 | 845.6048 | 1.5763 | 132900.8945 | 0.1 | 1.0549 | 536.4543 | 1.21
Construction and Mining - Other_2007_300 | Orange | 2022 | Construction and Mining - Other | 2007 | 300 | Diesel | 2.65e-05 | 3.2065e-05 | 3.816e-05 | 0.00014551 | 0.00033806 | 0.070421 | 1.5934e-05 | 1.466e-05 | 1.5934e-05 | 6.5028e-07 | 5.7477e-07 | 2284.7352 | 486.5754 | 0.96329 | 106427.3128 | 0.099763 | 1.0518 | 505.1207 | 1.21
Construction and Mining - Other_2007_600 | Orange | 2022 | Construction and Mining - Other | 2007 | 600 | Diesel | 0.00015563 | 0.00018832 | 0.00022411 | 0.00082094 | 0.0019854 | 0.41358 | 7.6316e-05 | 7.0211e-05 | 7.6316e-05 | 3.8191e-06 | 3.3756e-06 | 13418.0518 | 1769.738 | 3.678 | 637484.908 | 0.097815 | 1.0313 | 481.1688 | 1.21
Construction and Mining - Other_2007_750 | Orange | 2022 | Construction and Mining - Other | 2007 | 750 | Diesel | 9.1388e-05 | 0.00011058 | 0.0001316 | 0.00048206 | 0.0011658 | 0.24285 | 4.7107e-05 | 4.3338e-05 | 4.7107e-05 | 2.2426e-06 | 1.9821e-06 | 7879.1205 | 617.5226 | 1.4011 | 370629.3567 | 0.098792 | 1.0416 | 440.728 | 1.21
Construction and Mining - Other_2007_9999 | Orange | 2022 | Construction and Mining - Other | 2007 | 9999 | Diesel | 3.1135e-05 | 3.7673e-05 | 4.4834e-05 | 0.00015298 | 0.00068561 | 0.077071 | 1.7801e-05 | 1.6377e-05 | 1.7801e-05 | 7.1163e-07 | 6.2905e-07 | 2500.4954 | 112.6406 | 0.17514 | 116357.7473 | 0.10721 | 1.9511 | 643.1359 | 1.21
| Orange | 2022 | Construction and Mining - Other | 2008 | 25 | Diesel | 0 | 0 | 0 | 0 | 0 | 0 | 0 | 0 | 0 | 0 | 0 | 0 | 0 | 0 | 0 | 0 | 0 | #DIV/0!
Construction and Mining - Other_2008_50 | Orange | 2022 | Construction and Mining - Other | 2008 | 50 | Diesel | 4.0773e-05 | 4.9336e-05 | 5.8714e-05 | 0.00070087 | 0.00079317 | 0.089678 | 2.9479e-05 | 2.7121e-05 | 2.9479e-05 | 8.279e-07 | 7.3194e-07 | 2909.5114 | 2996.2802 | 4.9916 | 119588.3751 | 0.1366 | 2.1962 | 600.2681 | 1.21
Construction and Mining - Other_2008_100 | Orange | 2022 | Construction and Mining - Other | 2008 | 100 | Diesel | 3.126e-05 | 3.7824e-05 | 4.5014e-05 | 0.00058035 | 0.00048121 | 0.085166 | 3.0664e-05 | 2.821e-05 | 3.0664e-05 | 7.8646e-07 | 6.9511e-07 | 2763.103 | 1590.1733 | 3.5904 | 128997.9578 | 0.09709 | 1.2352 | 442.8925 | 1.21
Construction and Mining - Other_2008_175 | Orange | 2022 | Construction and Mining - Other | 2008 | 175 | Diesel | 3.0869e-05 | 3.7351e-05 | 4.4451e-05 | 0.000507 | 0.00040263 | 0.084101 | 2.4656e-05 | 2.2684e-05 | 2.4656e-05 | 7.7663e-07 | 6.8642e-07 | 2728.553 | 834.2007 | 1.6639 | 127720.5226 | 0.096835 | 1.0438 | 501.3658 | 1.21
Construction and Mining - Other_2008_300 | Orange | 2022 | Construction and Mining - Other | 2008 | 300 | Diesel | 1.7661e-05 | 2.1369e-05 | 2.5431e-05 | 9.882e-05 | 0.00023024 | 0.048116 | 1.0777e-05 | 9.9145e-06 | 1.0777e-05 | 4.4433e-07 | 3.9272e-07 | 1561.0715 | 327.0179 | 0.70057 | 72434.4628 | 0.097687 | 1.0525 | 466.7875 | 1.21
Construction and Mining - Other_2008_600 | Orange | 2022 | Construction and Mining - Other | 2008 | 600 | Diesel | 0.00010707 | 0.00012955 | 0.00015418 | 0.0005763 | 0.0013958 | 0.29171 | 6.3794e-05 | 5.869e-05 | 6.3794e-05 | 2.6938e-06 | 2.3809e-06 | 9464.1019 | 1283.3627 | 2.8023 | 452946.8074 | 0.094709 | 1.0204 | 457.9701 | 1.21
Construction and Mining - Other_2008_750 | Orange | 2022 | Construction and Mining - Other | 2008 | 750 | Diesel | 5.1265e-05 | 6.2031e-05 | 7.3822e-05 | 0.00027593 | 0.00066832 | 0.13967 | 1.8782e-05 | 1.728e-05 | 1.8782e-05 | 1.2898e-06 | 1.14e-06 | 4531.4356 | 352.1269 | 0.70057 | 214313.2605 | 0.09584 | 1.0326 | 502.6284 | 1.21
Construction and Mining - Other_2008_9999 | Orange | 2022 | Construction and Mining - Other | 2008 | 9999 | Diesel | 1.1318e-05 | 1.3694e-05 | 1.6297e-05 | 5.8624e-05 | 0.0002495 | 0.029674 | 6.707e-06 | 6.1705e-06 | 6.707e-06 | 2.7401e-07 | 2.422e-07 | 962.7457 | 58.6211 | 0.087571 | 44845.1668 | 0.10111 | 1.8422 | 669.4096 | 1.21
Construction and Mining - Other_2009_50 | Orange | 2022 | Construction and Mining - Other | 2009 | 50 | Diesel | 6.7856e-06 | 8.2106e-06 | 9.7713e-06 | 0.00011833 | 0.0001356 | 0.015414 | 4.9927e-06 | 4.5933e-06 | 4.9927e-06 | 1.423e-07 | 1.2581e-07 | 500.0838 | 539.2944 | 1.1384 | 20742.093 | 0.13107 | 2.1647 | 473.7185 | 1.21
Construction and Mining - Other_2009_100 | Orange | 2022 | Construction and Mining - Other | 2009 | 100 | Diesel | 1.6097e-05 | 1.9478e-05 | 2.318e-05 | 0.00030521 | 0.00025386 | 0.045088 | 1.1843e-05 | 1.0895e-05 | 1.1843e-05 | 4.1638e-07 | 3.6801e-07 | 1462.8432 | 832.5001 | 1.4887 | 67089.7154 | 0.096133 | 1.2529 | 559.2077 | 1.21
Construction and Mining - Other_2009_175 | Orange | 2022 | Construction and Mining - Other | 2009 | 175 | Diesel | 3.3433e-06 | 4.0454e-06 | 4.8143e-06 | 5.6081e-05 | 4.4674e-05 | 0.0093645 | 2.9047e-06 | 2.6723e-06 | 2.9047e-06 | 8.6479e-08 | 7.6432e-08 | 303.8199 | 102.0368 | 0.26271 | 15203.4809 | 0.088105 | 0.97297 | 388.3947 | 1.21
Construction and Mining - Other_2009_300 | Orange | 2022 | Construction and Mining - Other | 2009 | 300 | Diesel | 1.5939e-05 | 1.9286e-05 | 2.2952e-05 | 9.1087e-05 | 0.00021288 | 0.044645 | 9.888e-06 | 9.097e-06 | 9.888e-06 | 4.1229e-07 | 3.6439e-07 | 1448.4619 | 310.9121 | 0.78814 | 65947.9077 | 0.096836 | 1.0689 | 394.4871 | 1.21
Construction and Mining - Other_2009_600 | Orange | 2022 | Construction and Mining - Other | 2009 | 600 | Diesel | 4.6628e-05 | 5.6419e-05 | 6.7144e-05 | 0.0002567 | 0.00062275 | 0.1306 | 2.8875e-05 | 2.6565e-05 | 2.8875e-05 | 1.2061e-06 | 1.066e-06 | 4237.2788 | 484.4747 | 0.96329 | 194450.509 | 0.096074 | 1.0605 | 502.9399 | 1.21
Construction and Mining - Other_2009_750 | Orange | 2022 | Construction and Mining - Other | 2009 | 750 | Diesel | 1.8565e-05 | 2.2464e-05 | 2.6734e-05 | 0.0001022 | 0.00024795 | 0.052001 | 7.1512e-06 | 6.5791e-06 | 7.1512e-06 | 4.8021e-07 | 4.2442e-07 | 1687.1009 | 123.8446 | 0.17514 | 78703.2728 | 0.09451 | 1.0432 | 707.1067 | 1.21
Construction and Mining - Other_2010_50 | Orange | 2022 | Construction and Mining - Other | 2010 | 50 | Diesel | 4.0934e-06 | 4.953e-06 | 5.8945e-06 | 7.2559e-05 | 8.4297e-05 | 0.0096383 | 3.0721e-06 | 2.8263e-06 | 3.0721e-06 | 8.8988e-08 | 7.8667e-08 | 312.7049 | 361.2302 | 0.78814 | 13485.9284 | 0.12161 | 2.0698 | 458.3311 | 1.21
Construction and Mining - Other_2010_75 | Orange | 2022 | Construction and Mining - Other | 2010 | 75 | Diesel | 1.421e-05 | 1.7194e-05 | 2.0463e-05 | 0.00027584 | 0.0002302 | 0.041044 | 1.5722e-05 | 1.4464e-05 | 1.5722e-05 | 3.7904e-07 | 3.3499e-07 | 1331.619 | 842.9039 | 2.1017 | 63007.0642 | 0.090363 | 1.2098 | 401.0556 | 1.21
Construction and Mining - Other_2010_175 | Orange | 2022 | Construction and Mining - Other | 2010 | 175 | Diesel | 1.4406e-05 | 1.7431e-05 | 2.0744e-05 | 0.0002474 | 0.00019774 | 0.041609 | 1.1122e-05 | 1.0232e-05 | 1.1122e-05 | 3.8426e-07 | 3.396e-07 | 1349.9434 | 407.647 | 1.226 | 63651.1607 | 0.090679 | 1.0287 | 332.5017 | 1.21
Construction and Mining - Other_2010_300 | Orange | 2022 | Construction and Mining - Other | 2010 | 300 | Diesel | 1.406e-05 | 1.7013e-05 | 2.0247e-05 | 8.2264e-05 | 0.00019291 | 0.040611 | 8.8856e-06 | 8.1748e-06 | 8.8856e-06 | 3.7505e-07 | 3.3146e-07 | 1317.5733 | 303.0092 | 1.0509 | 61182.6148 | 0.092076 | 1.044 | 288.345 | 1.21
Construction and Mining - Other_2010_600 | Orange | 2022 | Construction and Mining - Other | 2010 | 600 | Diesel | 0.00010076 | 0.00012192 | 0.00014509 | 0.0005688 | 0.0013824 | 0.29102 | 6.3565e-05 | 5.848e-05 | 6.3565e-05 | 2.6876e-06 | 2.3752e-06 | 9441.6793 | 1054.8803 | 2.8023 | 442008.2452 | 0.091331 | 1.0356 | 376.4358 | 1.21
Construction and Mining - Other_2010_9999 | Orange | 2022 | Construction and Mining - Other | 2010 | 9999 | Diesel | 4.7467e-06 | 5.7435e-06 | 6.8352e-06 | 2.6796e-05 | 0.00010846 | 0.01371 | 2.9946e-06 | 2.755e-06 | 2.9946e-06 | 1.2661e-07 | 1.119e-07 | 444.8001 | 25.9093 | 0.087571 | 20727.4723 | 0.091752 | 1.7326 | 295.8653 | 1.21
Construction and Mining - Other_2011_50 | Orange | 2022 | Construction and Mining - Other | 2011 | 50 | Diesel | 1.9751e-06 | 2.3899e-06 | 2.8442e-06 | 3.5667e-05 | 4.2068e-05 | 0.0048402 | 1.6144e-06 | 1.4853e-06 | 1.6144e-06 | 4.4691e-08 | 3.9505e-08 | 157.036 | 173.4625 | 0.43786 | 6626.2688 | 0.11943 | 2.1022 | 396.1625 | 1.21
Construction and Mining - Other_2011_100 | Orange | 2022 | Construction and Mining - Other | 2011 | 100 | Diesel | 1.0331e-05 | 1.2501e-05 | 1.4877e-05 | 0.00020586 | 0.00017243 | 0.03087 | 1.2449e-05 | 1.1453e-05 | 1.2449e-05 | 2.851e-07 | 2.5196e-07 | 1001.5575 | 597.3153 | 1.4887 | 46801.4132 | 0.088444 | 1.2199 | 401.2291 | 1.21
Construction and Mining - Other_2011_175 | Orange | 2022 | Construction and Mining - Other | 2011 | 175 | Diesel | 3.2622e-06 | 3.9473e-06 | 4.6976e-06 | 5.7511e-05 | 4.6134e-05 | 0.0097476 | 3.117e-06 | 2.8676e-06 | 3.117e-06 | 9.0024e-08 | 7.9559e-08 | 316.2506 | 90.4326 | 0.17514 | 14423.9999 | 0.090615 | 1.0591 | 516.3364 | 1.21
Construction and Mining - Other_2011_300 | Orange | 2022 | Construction and Mining - Other | 2011 | 300 | Diesel | 5.4486e-06 | 6.5928e-06 | 7.846e-06 | 4.5517e-05 | 5.943e-05 | 0.022645 | 4.4509e-07 | 4.0949e-07 | 4.4509e-07 | 2.092e-07 | 1.8482e-07 | 734.6792 | 152.655 | 0.52543 | 34143.8423 | 0.063936 | 0.57635 | 290.5344 | 1.21
Construction and Mining - Other_2011_600 | Orange | 2022 | Construction and Mining - Other | 2011 | 600 | Diesel | 2.8012e-05 | 3.3895e-05 | 4.0337e-05 | 0.00022619 | 0.00030554 | 0.11642 | 2.2883e-06 | 2.1052e-06 | 2.2883e-06 | 1.0755e-06 | 9.502e-07 | 3777.1117 | 465.3678 | 1.3136 | 176663.5718 | 0.063529 | 0.57268 | 354.2768 | 1.21
Construction and Mining - Other_2012_50 | Orange | 2022 | Construction and Mining - Other | 2012 | 50 | Diesel | 1.4938e-06 | 1.8076e-06 | 2.1511e-06 | 2.7551e-05 | 3.3039e-05 | 0.0038271 | 1.2524e-06 | 1.1522e-06 | 1.2524e-06 | 3.5339e-08 | 3.1237e-08 | 124.167 | 178.5644 | 0.43786 | 5285.5054 | 0.11324 | 2.0698 | 407.8144 | 1.21
Construction and Mining - Other_2012_100 | Orange | 2022 | Construction and Mining - Other | 2012 | 100 | Diesel | 9.4126e-06 | 1.1389e-05 | 1.3554e-05 | 0.00021131 | 0.00015572 | 0.031953 | 4.8187e-06 | 4.4332e-06 | 4.8187e-06 | 2.9514e-07 | 2.608e-07 | 1036.681 | 600.6165 | 1.5763 | 48549.8357 | 0.077677 | 1.062 | 381.0329 | 1.21
Construction and Mining - Other_2012_175 | Orange | 2022 | Construction and Mining - Other | 2012 | 175 | Diesel | 1.0376e-05 | 1.2555e-05 | 1.4942e-05 | 0.00021366 | 0.00015912 | 0.036516 | 7.4994e-07 | 6.8995e-07 | 7.4994e-07 | 3.373e-07 | 2.9804e-07 | 1184.7208 | 360.53 | 0.87571 | 55233.1917 | 0.075269 | 0.95394 | 411.6983 | 1.21
Construction and Mining - Other_2012_300 | Orange | 2022 | Construction and Mining - Other | 2012 | 300 | Diesel | 1.0823e-05 | 1.3096e-05 | 1.5586e-05 | 9.3161e-05 | 0.00012212 | 0.046734 | 9.0836e-07 | 8.357e-07 | 9.0836e-07 | 4.3175e-07 | 3.8144e-07 | 1516.2315 | 337.9218 | 0.96329 | 70748.5414 | 0.061294 | 0.57156 | 350.8014 | 1.21
Construction and Mining - Other_2012_600 | Orange | 2022 | Construction and Mining - Other | 2012 | 600 | Diesel | 5.3221e-05 | 6.4397e-05 | 7.6638e-05 | 0.00044361 | 0.0006005 | 0.2298 | 4.4667e-06 | 4.1093e-06 | 4.4667e-06 | 2.123e-06 | 1.8756e-06 | 7455.6996 | 919.0313 | 2.6271 | 350255.4236 | 0.060879 | 0.5677 | 349.8217 | 1.21
Construction and Mining - Other_2012_9999 | Orange | 2022 | Construction and Mining - Other | 2012 | 9999 | Diesel | 1.9043e-05 | 2.3042e-05 | 2.7422e-05 | 0.00014265 | 0.00033482 | 0.073896 | 8.7805e-06 | 8.0781e-06 | 8.7805e-06 | 6.8263e-07 | 6.0313e-07 | 2397.4719 | 125.2452 | 0.35029 | 111545.2124 | 0.0684 | 0.99391 | 357.5515 | 1.21
| Orange | 2022 | Construction and Mining - Other | 2013 | 25 | Diesel | 0 | 0 | 0 | 0 | 0 | 0 | 0 | 0 | 0 | 0 | 0 | 0 | 0 | 0 | 0 | 0 | 0 | #DIV/0!
Construction and Mining - Other_2013_50 | Orange | 2022 | Construction and Mining - Other | 2013 | 50 | Diesel | 4.5759e-06 | 5.5368e-06 | 6.5893e-06 | 8.6448e-05 | 6.374e-05 | 0.012317 | 2.8759e-07 | 2.6458e-07 | 2.8759e-07 | 1.1374e-07 | 1.0053e-07 | 399.6233 | 416.15 | 1.1384 | 16389.9086 | 0.11186 | 1.2877 | 365.5479 | 1.21
Construction and Mining - Other_2013_100 | Orange | 2022 | Construction and Mining - Other | 2013 | 100 | Diesel | 1.6651e-05 | 2.0148e-05 | 2.3978e-05 | 0.00038635 | 0.0002859 | 0.058946 | 8.7324e-06 | 8.0338e-06 | 8.7324e-06 | 5.4449e-07 | 4.8111e-07 | 1912.4532 | 1040.4751 | 2.5396 | 90664.847 | 0.073584 | 1.0441 | 409.7052 | 1.21
Construction and Mining - Other_2013_175 | Orange | 2022 | Construction and Mining - Other | 2013 | 175 | Diesel | 1.3313e-05 | 1.6109e-05 | 1.9171e-05 | 0.00028302 | 0.00021169 | 0.048802 | 9.8716e-07 | 9.0819e-07 | 9.8716e-07 | 4.508e-07 | 3.9832e-07 | 1583.3433 | 462.2666 | 1.4011 | 73760.4221 | 0.072317 | 0.95033 | 329.9213 | 1.21
Construction and Mining - Other_2013_300 | Orange | 2022 | Construction and Mining - Other | 2013 | 300 | Diesel | 1.4854e-05 | 1.7973e-05 | 2.139e-05 | 0.00013219 | 0.00017403 | 0.066906 | 1.2849e-06 | 1.1821e-06 | 1.2849e-06 | 6.1813e-07 | 5.4608e-07 | 2170.6822 | 480.6733 | 1.4011 | 100941.3897 | 0.058959 | 0.57087 | 343.0581 | 1.21
Construction and Mining - Other_2013_600 | Orange | 2022 | Construction and Mining - Other | 2013 | 600 | Diesel | 6.5412e-05 | 7.9148e-05 | 9.4193e-05 | 0.00056485 | 0.00076635 | 0.29463 | 5.6582e-06 | 5.2056e-06 | 5.6582e-06 | 2.722e-06 | 2.4047e-06 | 9558.8606 | 1267.0568 | 3.1526 | 440407.8183 | 0.059508 | 0.57618 | 401.9123 | 1.21
Construction and Mining - Other_2013_750 | Orange | 2022 | Construction and Mining - Other | 2013 | 750 | Diesel | 1.5472e-05 | 1.8721e-05 | 2.228e-05 | 0.00013361 | 0.00018127 | 0.06969 | 1.3384e-06 | 1.2313e-06 | 1.3384e-06 | 6.4386e-07 | 5.688e-07 | 2261.0291 | 173.2625 | 0.43786 | 104650.5268 | 0.059236 | 0.57355 | 395.7056 | 1.21
Construction and Mining - Other_2014_50 | Orange | 2022 | Construction and Mining - Other | 2014 | 50 | Diesel | 3.3752e-06 | 4.084e-06 | 4.8603e-06 | 6.5546e-05 | 4.9303e-05 | 0.0096005 | 2.1736e-07 | 1.9997e-07 | 2.1736e-07 | 8.866e-08 | 7.8358e-08 | 311.4764 | 335.3209 | 0.96329 | 12925.0959 | 0.10463 | 1.2631 | 348.1013 | 1.21
Construction and Mining - Other_2014_100 | Orange | 2022 | Construction and Mining - Other | 2014 | 100 | Diesel | 2.3495e-05 | 2.8429e-05 | 3.3833e-05 | 0.00056558 | 0.00042039 | 0.08712 | 2.0878e-06 | 1.9208e-06 | 2.0878e-06 | 8.0476e-07 | 7.1106e-07 | 2826.5047 | 1443.1202 | 3.4153 | 129954.8286 | 0.072436 | 1.0711 | 422.5476 | 1.21
Construction and Mining - Other_2014_175 | Orange | 2022 | Construction and Mining - Other | 2014 | 175 | Diesel | 5.5793e-06 | 6.751e-06 | 8.0342e-06 | 0.0001229 | 9.2356e-05 | 0.021395 | 4.2575e-07 | 3.9169e-07 | 4.2575e-07 | 1.9764e-07 | 1.7462e-07 | 694.1308 | 214.7774 | 0.613 | 32891.629 | 0.067962 | 0.92976 | 350.3711 | 1.21
Construction and Mining - Other_2014_300 | Orange | 2022 | Construction and Mining - Other | 2014 | 300 | Diesel | 6.6762e-06 | 8.0782e-06 | 9.6137e-06 | 9.1616e-05 | 2.4163e-05 | 0.046813 | 8.8752e-07 | 8.1651e-07 | 8.8752e-07 | 4.3261e-07 | 3.8208e-07 | 1518.7904 | 336.7214 | 0.96329 | 70435.9924 | 0.037976 | 0.11359 | 349.5552 | 1.21
Construction and Mining - Other_2014_600 | Orange | 2022 | Construction and Mining - Other | 2014 | 600 | Diesel | 4.2175e-05 | 5.1032e-05 | 6.0732e-05 | 0.00056282 | 0.00015264 | 0.29573 | 5.6066e-06 | 5.1581e-06 | 5.6066e-06 | 2.7329e-06 | 2.4137e-06 | 9594.5392 | 1122.0045 | 2.8023 | 444685.9179 | 0.037999 | 0.11366 | 400.3892 | 1.21
Construction and Mining - Other_2014_9999 | Orange | 2022 | Construction and Mining - Other | 2014 | 9999 | Diesel | 3.5429e-06 | 4.2869e-06 | 5.1018e-06 | 3.1824e-05 | 7.5053e-05 | 0.016722 | 1.9336e-06 | 1.7789e-06 | 1.9336e-06 | 1.5449e-07 | 1.3648e-07 | 542.5141 | 29.0105 | 0.087571 | 25239.0988 | 0.056242 | 0.98465 | 331.2778 | 1.21
| Orange | 2022 | Construction and Mining - Other | 2015 | 25 | Diesel | 0 | 0 | 0 | 0 | 0 | 0 | 0 | 0 | 0 | 0 | 0 | 0 | 0 | 0 | 0 | 0 | 0 | #DIV/0!
Construction and Mining - Other_2015_50 | Orange | 2022 | Construction and Mining - Other | 2015 | 50 | Diesel | 5.9208e-06 | 7.1642e-06 | 8.526e-06 | 0.00011869 | 9.1248e-05 | 0.017913 | 3.9219e-07 | 3.6081e-07 | 3.9219e-07 | 1.6544e-07 | 1.462e-07 | 581.1723 | 686.8476 | 1.5763 | 24192.2992 | 0.098057 | 1.2489 | 435.7382 | 1.21
Construction and Mining - Other_2015_100 | Orange | 2022 | Construction and Mining - Other | 2015 | 100 | Diesel | 1.7524e-05 | 2.1204e-05 | 2.5234e-05 | 0.00057462 | 0.00023754 | 0.089418 | 2.0786e-06 | 1.9123e-06 | 2.0786e-06 | 8.2618e-07 | 7.2981e-07 | 2901.0547 | 1612.4813 | 4.1159 | 136237.5161 | 0.051536 | 0.57734 | 391.7731 | 1.21
Construction and Mining - Other_2015_175 | Orange | 2022 | Construction and Mining - Other | 2015 | 175 | Diesel | 9.6391e-06 | 1.1663e-05 | 1.388e-05 | 0.00040369 | 3.6439e-05 | 0.070993 | 1.3882e-06 | 1.2771e-06 | 1.3882e-06 | 6.5608e-07 | 5.7944e-07 | 2303.3023 | 678.1445 | 1.9266 | 108441.4662 | 0.035614 | 0.11127 | 351.9956 | 1.21
Construction and Mining - Other_2015_300 | Orange | 2022 | Construction and Mining - Other | 2015 | 300 | Diesel | 1.3298e-05 | 1.6091e-05 | 1.915e-05 | 0.00018975 | 5.0272e-05 | 0.097944 | 1.8315e-06 | 1.685e-06 | 1.8315e-06 | 9.0514e-07 | 7.9941e-07 | 3177.6844 | 696.6511 | 2.0141 | 146539.0538 | 0.03636 | 0.1136 | 345.8798 | 1.21
Construction and Mining - Other_2015_600 | Orange | 2022 | Construction and Mining - Other | 2015 | 600 | Diesel | 5.9252e-05 | 7.1695e-05 | 8.5323e-05 | 0.00082409 | 0.00022399 | 0.4364 | 8.1604e-06 | 7.5075e-06 | 8.1604e-06 | 4.0329e-06 | 3.5618e-06 | 14158.4026 | 1868.0734 | 4.291 | 651042.6578 | 0.036464 | 0.11392 | 435.347 | 1.21
Construction and Mining - Other_2015_750 | Orange | 2022 | Construction and Mining - Other | 2015 | 750 | Diesel | 4.7601e-06 | 5.7597e-06 | 6.8545e-06 | 6.6204e-05 | 1.7995e-05 | 0.035059 | 6.5558e-07 | 6.0313e-07 | 6.5558e-07 | 3.2399e-07 | 2.8614e-07 | 1137.4394 | 87.8317 | 0.17514 | 53357.7356 | 0.035743 | 0.11167 | 501.486 | 1.21
Construction and Mining - Other_2016_50 | Orange | 2022 | Construction and Mining - Other | 2016 | 50 | Diesel | 5.2585e-06 | 6.3628e-06 | 7.5723e-06 | 0.00010936 | 8.6112e-05 | 0.017051 | 3.5992e-07 | 3.3112e-07 | 3.5992e-07 | 1.5749e-07 | 1.3917e-07 | 553.207 | 562.2027 | 1.4011 | 22944.8967 | 0.091823 | 1.2427 | 401.2459 | 1.21
Construction and Mining - Other_2016_100 | Orange | 2022 | Construction and Mining - Other | 2016 | 100 | Diesel | 1.9904e-05 | 2.4084e-05 | 2.8662e-05 | 0.00068294 | 0.00028376 | 0.10743 | 2.416e-06 | 2.2227e-06 | 2.416e-06 | 9.9266e-07 | 8.7684e-07 | 3485.4848 | 1859.7705 | 4.0283 | 160182.8377 | 0.049786 | 0.58657 | 461.6781 | 1.21
Construction and Mining - Other_2016_175 | Orange | 2022 | Construction and Mining - Other | 2016 | 175 | Diesel | 1.0012e-05 | 1.2115e-05 | 1.4417e-05 | 0.00043803 | 3.9731e-05 | 0.077867 | 1.4943e-06 | 1.3747e-06 | 1.4943e-06 | 7.1962e-07 | 6.3554e-07 | 2526.3247 | 771.6782 | 2.1017 | 116973.5526 | 0.034293 | 0.11247 | 367.1662 | 1.21
Construction and Mining - Other_2016_300 | Orange | 2022 | Construction and Mining - Other | 2016 | 300 | Diesel | 1.1205e-05 | 1.3558e-05 | 1.6135e-05 | 0.00016702 | 4.4464e-05 | 0.087143 | 1.6057e-06 | 1.4773e-06 | 1.6057e-06 | 8.0535e-07 | 7.1125e-07 | 2827.2683 | 606.6187 | 1.4011 | 131181.2912 | 0.034222 | 0.11223 | 432.9458 | 1.21
Construction and Mining - Other_2016_600 | Orange | 2022 | Construction and Mining - Other | 2016 | 600 | Diesel | 3.8862e-05 | 4.7023e-05 | 5.5961e-05 | 0.00056605 | 0.00015422 | 0.30224 | 5.5693e-06 | 5.1237e-06 | 5.5693e-06 | 2.7932e-06 | 2.4669e-06 | 9805.9434 | 1381.0979 | 3.4153 | 451583.5972 | 0.034479 | 0.11308 | 404.3874 | 1.21
Construction and Mining - Other_2016_750 | Orange | 2022 | Construction and Mining - Other | 2016 | 750 | Diesel | 5.9026e-06 | 7.1421e-06 | 8.4997e-06 | 8.5976e-05 | 2.3423e-05 | 0.045907 | 8.459e-07 | 7.7823e-07 | 8.459e-07 | 4.2425e-07 | 3.7468e-07 | 1489.3944 | 116.7421 | 0.26271 | 71095.9303 | 0.033264 | 0.10909 | 444.3692 | 1.21
Construction and Mining - Other_2016_9999 | Orange | 2022 | Construction and Mining - Other | 2016 | 9999 | Diesel | 2.3749e-06 | 2.8737e-06 | 3.4199e-06 | 3.4593e-05 | 8.2029e-05 | 0.018471 | 7.0891e-07 | 6.522e-07 | 7.0891e-07 | 1.707e-07 | 1.5076e-07 | 599.2665 | 32.1116 | 0.087571 | 27937.0714 | 0.03406 | 0.97224 | 366.6902 | 1.21
Construction and Mining - Other_2017_50 | Orange | 2022 | Construction and Mining - Other | 2017 | 50 | Diesel | 9.127e-06 | 1.1044e-05 | 1.3143e-05 | 0.00019815 | 0.00016017 | 0.032006 | 6.4919e-07 | 5.9725e-07 | 6.4919e-07 | 2.9564e-07 | 2.6123e-07 | 1038.4046 | 1236.1456 | 2.452 | 44412.9467 | 0.082336 | 1.1941 | 504.1379 | 1.21
Construction and Mining - Other_2017_100 | Orange | 2022 | Construction and Mining - Other | 2017 | 100 | Diesel | 2.6088e-05 | 3.1567e-05 | 3.7567e-05 | 0.00094202 | 0.00039353 | 0.1499 | 3.2519e-06 | 2.9918e-06 | 3.2519e-06 | 1.3851e-06 | 1.2235e-06 | 4863.3092 | 2631.0485 | 6.0424 | 219711.6154 | 0.047574 | 0.59309 | 435.4291 | 1.21
Construction and Mining - Other_2017_175 | Orange | 2022 | Construction and Mining - Other | 2017 | 175 | Diesel | 1.0522e-05 | 1.2732e-05 | 1.5152e-05 | 0.00048353 | 4.4086e-05 | 0.086946 | 1.6353e-06 | 1.5045e-06 | 1.6353e-06 | 8.0354e-07 | 7.0964e-07 | 2820.8733 | 875.3156 | 2.0141 | 132515.1634 | 0.031815 | 0.11016 | 434.5848 | 1.21
Construction and Mining - Other_2017_300 | Orange | 2022 | Construction and Mining - Other | 2017 | 300 | Diesel | 1.7474e-05 | 2.1144e-05 | 2.5163e-05 | 0.00027358 | 7.3211e-05 | 0.14439 | 2.6191e-06 | 2.4096e-06 | 2.6191e-06 | 1.3344e-06 | 1.1785e-06 | 4684.4463 | 1007.2631 | 2.1017 | 218450.1894 | 0.032049 | 0.11097 | 479.2581 | 1.21
Construction and Mining - Other_2017_600 | Orange | 2022 | Construction and Mining - Other | 2017 | 600 | Diesel | 5.8933e-05 | 7.1309e-05 | 8.4864e-05 | 0.00090405 | 0.00024691 | 0.48696 | 8.8334e-06 | 8.1267e-06 | 8.8334e-06 | 4.5004e-06 | 3.9745e-06 | 15798.9079 | 1960.3067 | 3.9407 | 726184.725 | 0.032515 | 0.11259 | 497.4498 | 1.21
Construction and Mining - Other_2017_750 | Orange | 2022 | Construction and Mining - Other | 2017 | 750 | Diesel | 2.6656e-05 | 3.2254e-05 | 3.8385e-05 | 0.00040891 | 0.00011168 | 0.22026 | 3.9955e-06 | 3.6758e-06 | 3.9955e-06 | 2.0356e-06 | 1.7977e-06 | 7146.0211 | 534.6928 | 0.87571 | 330867.8788 | 0.032279 | 0.11177 | 610.5792 | 1.21
Construction and Mining - Other_2017_9999 | Orange | 2022 | Construction and Mining - Other | 2017 | 9999 | Diesel | 5.5444e-06 | 6.7088e-06 | 7.984e-06 | 8.5053e-05 | 0.00020229 | 0.045813 | 1.7233e-06 | 1.5854e-06 | 1.7233e-06 | 4.234e-07 | 3.7392e-07 | 1486.358 | 69.8252 | 0.17514 | 69231.058 | 0.032087 | 0.96751 | 398.6757 | 1.21
Construction and Mining - Other_2018_50 | Orange | 2022 | Construction and Mining - Other | 2018 | 50 | Diesel | 5.8142e-06 | 7.0352e-06 | 8.3724e-06 | 0.00013281 | 0.00011048 | 0.022291 | 4.3288e-07 | 3.9825e-07 | 4.3288e-07 | 2.0592e-07 | 1.8194e-07 | 723.2148 | 841.0032 | 1.5763 | 30836.7834 | 0.075543 | 1.1863 | 533.5349 | 1.21
Construction and Mining - Other_2018_100 | Orange | 2022 | Construction and Mining - Other | 2018 | 100 | Diesel | 2.7314e-05 | 3.305e-05 | 3.9333e-05 | 0.001045 | 0.00043909 | 0.16833 | 3.5116e-06 | 3.2306e-06 | 3.5116e-06 | 1.5554e-06 | 1.3738e-06 | 5461.1281 | 3066.6055 | 6.3927 | 256040.5568 | 0.042742 | 0.56785 | 479.7034 | 1.21
Construction and Mining - Other_2018_175 | Orange | 2022 | Construction and Mining - Other | 2018 | 175 | Diesel | 1.1583e-05 | 1.4015e-05 | 1.6679e-05 | 0.00056262 | 5.1581e-05 | 0.1024 | 1.885e-06 | 1.7342e-06 | 1.885e-06 | 9.4641e-07 | 8.358e-07 | 3322.3366 | 1007.2631 | 2.452 | 154902.6786 | 0.029959 | 0.11026 | 410.7926 | 1.21
Construction and Mining - Other_2018_300 | Orange | 2022 | Construction and Mining - Other | 2018 | 300 | Diesel | 1.414e-05 | 1.7109e-05 | 2.0361e-05 | 0.00023401 | 6.2969e-05 | 0.12501 | 2.2302e-06 | 2.0517e-06 | 2.2302e-06 | 1.1554e-06 | 1.0203e-06 | 4055.8216 | 875.5156 | 1.7514 | 187841.8775 | 0.03016 | 0.111 | 499.8868 | 1.21
Construction and Mining - Other_2018_600 | Orange | 2022 | Construction and Mining - Other | 2018 | 600 | Diesel | 3.0241e-05 | 3.6591e-05 | 4.3547e-05 | 0.00049178 | 0.00013467 | 0.26736 | 4.7696e-06 | 4.388e-06 | 4.7696e-06 | 2.4709e-06 | 2.1821e-06 | 8674.1323 | 1133.6087 | 2.2769 | 400992.2665 | 0.030216 | 0.11121 | 497.8833 | 1.21
Construction and Mining - Other_2018_750 | Orange | 2022 | Construction and Mining - Other | 2018 | 750 | Diesel | 1.409e-05 | 1.7048e-05 | 2.0289e-05 | 0.00022913 | 6.2745e-05 | 0.12457 | 2.2222e-06 | 2.0444e-06 | 2.2222e-06 | 1.1513e-06 | 1.0167e-06 | 4041.4051 | 303.9096 | 0.52543 | 189285.0044 | 0.029823 | 0.10976 | 578.4034 | 1.21
Construction and Mining - Other_2018_9999 | Orange | 2022 | Construction and Mining - Other | 2018 | 9999 | Diesel | 4.2541e-06 | 5.1475e-06 | 6.1259e-06 | 6.9181e-05 | 0.00016506 | 0.03761 | 1.3847e-06 | 1.2739e-06 | 1.3847e-06 | 3.476e-07 | 3.0697e-07 | 1220.2301 | 54.1195 | 0.087571 | 56825.4857 | 0.029994 | 0.96183 | 618.0044 | 1.21
| Orange | 2022 | Construction and Mining - Other | 2019 | 25 | Diesel | 0 | 0 | 0 | 0 | 0 | 0 | 0 | 0 | 0 | 0 | 0 | 0 | 0 | 0 | 0 | 0 | 0 | #DIV/0!
Construction and Mining - Other_2019_50 | Orange | 2022 | Construction and Mining - Other | 2019 | 50 | Diesel | 9.2423e-06 | 1.1183e-05 | 1.3309e-05 | 0.00022435 | 0.00019263 | 0.039263 | 7.2701e-07 | 6.6885e-07 | 7.2701e-07 | 3.6273e-07 | 3.2046e-07 | 1273.8487 | 1433.0166 | 2.6271 | 54359.0966 | 0.068121 | 1.1734 | 545.466 | 1.21
Construction and Mining - Other_2019_100 | Orange | 2022 | Construction and Mining - Other | 2019 | 100 | Diesel | 3.6891e-05 | 4.4638e-05 | 5.3123e-05 | 0.0015076 | 0.00063737 | 0.24599 | 4.9177e-06 | 4.5243e-06 | 4.9177e-06 | 2.2732e-06 | 2.0077e-06 | 7980.7436 | 4409.1895 | 7.7939 | 373047.1587 | 0.039621 | 0.56574 | 565.7265 | 1.21
Construction and Mining - Other_2019_175 | Orange | 2022 | Construction and Mining - Other | 2019 | 175 | Diesel | 1.0678e-05 | 1.292e-05 | 1.5376e-05 | 0.00055245 | 5.0948e-05 | 0.10185 | 1.8322e-06 | 1.6857e-06 | 1.8322e-06 | 9.4133e-07 | 8.3129e-07 | 3304.4072 | 993.3581 | 2.1017 | 153556.6076 | 0.027861 | 0.10986 | 472.642 | 1.21
Construction and Mining - Other_2019_300 | Orange | 2022 | Construction and Mining - Other | 2019 | 300 | Diesel | 1.1618e-05 | 1.4057e-05 | 1.6729e-05 | 0.00020479 | 5.5431e-05 | 0.11081 | 1.9421e-06 | 1.7868e-06 | 1.9421e-06 | 1.0242e-06 | 9.0444e-07 | 3595.2222 | 768.6771 | 1.6639 | 167531.1533 | 0.027784 | 0.10956 | 461.9852 | 1.21
Construction and Mining - Other_2019_600 | Orange | 2022 | Construction and Mining - Other | 2019 | 600 | Diesel | 6.818e-05 | 8.2498e-05 | 9.8179e-05 | 0.0011846 | 0.00032531 | 0.65033 | 1.1398e-05 | 1.0486e-05 | 1.1398e-05 | 6.0106e-06 | 5.3079e-06 | 21099.2727 | 2265.1166 | 4.2034 | 981770.6969 | 0.027824 | 0.10972 | 538.8738 | 1.21
Construction and Mining - Other_2019_9999 | Orange | 2022 | Construction and Mining - Other | 2019 | 9999 | Diesel | 2.2979e-06 | 2.7805e-06 | 3.309e-06 | 3.9925e-05 | 9.5583e-05 | 0.021918 | 7.886e-07 | 7.2551e-07 | 7.886e-07 | 2.0258e-07 | 1.7889e-07 | 711.1169 | 29.4106 | 0.087571 | 33086.9279 | 0.027826 | 0.95656 | 335.8471 | 1.21
Construction and Mining - Other_2020_50 | Orange | 2022 | Construction and Mining - Other | 2020 | 50 | Diesel | 8.1103e-06 | 9.8135e-06 | 1.1679e-05 | 0.00021201 | 0.00018847 | 0.038831 | 6.8244e-07 | 6.2785e-07 | 6.8244e-07 | 3.5877e-07 | 3.1694e-07 | 1259.8447 | 1429.2152 | 2.452 | 53187.2241 | 0.061095 | 1.1734 | 582.8776 | 1.21
Construction and Mining - Other_2020_100 | Orange | 2022 | Construction and Mining - Other | 2020 | 100 | Diesel | 2.1991e-05 | 2.6609e-05 | 3.1667e-05 | 0.00096949 | 0.00041257 | 0.16036 | 3.0603e-06 | 2.8155e-06 | 3.0603e-06 | 1.4819e-06 | 1.3088e-06 | 5202.604 | 3021.1891 | 4.8164 | 239442.9726 | 0.036798 | 0.57054 | 627.2678 | 1.21
Construction and Mining - Other_2020_175 | Orange | 2022 | Construction and Mining - Other | 2020 | 175 | Diesel | 8.9073e-06 | 1.0778e-05 | 1.2826e-05 | 0.0004954 | 4.5974e-05 | 0.092581 | 1.6251e-06 | 1.4951e-06 | 1.6251e-06 | 8.5569e-07 | 7.5563e-07 | 3003.6823 | 916.3303 | 1.7514 | 140015.2759 | 0.025488 | 0.10872 | 523.1904 | 1.21
Construction and Mining - Other_2020_300 | Orange | 2022 | Construction and Mining - Other | 2020 | 300 | Diesel | 1.2775e-05 | 1.5458e-05 | 1.8396e-05 | 0.00024209 | 6.5937e-05 | 0.13278 | 2.2837e-06 | 2.101e-06 | 2.2837e-06 | 1.2272e-06 | 1.0837e-06 | 4307.9523 | 910.8284 | 1.7514 | 198423.9574 | 0.025795 | 0.11003 | 520.049 | 1.21
Construction and Mining - Other_2020_600 | Orange | 2022 | Construction and Mining - Other | 2020 | 600 | Diesel | 4.8122e-05 | 5.8228e-05 | 6.9296e-05 | 0.00090178 | 0.00024838 | 0.50018 | 8.6025e-06 | 7.9143e-06 | 8.6025e-06 | 4.623e-06 | 4.0824e-06 | 16227.7438 | 1756.6333 | 3.065 | 754019.3993 | 0.025571 | 0.10907 | 573.1269 | 1.21
Construction and Mining - Other_2020_9999 | Orange | 2022 | Construction and Mining - Other | 2020 | 9999 | Diesel | 2.3199e-06 | 2.807e-06 | 3.3406e-06 | 4.3472e-05 | 0.00010445 | 0.024112 | 8.465e-07 | 7.7878e-07 | 8.465e-07 | 2.2286e-07 | 1.968e-07 | 782.2972 | 45.1163 | 0.087571 | 36408.8255 | 0.025529 | 0.94991 | 515.1941 | 1.21
Construction and Mining - Other_2021_50 | Orange | 2022 | Construction and Mining - Other | 2021 | 50 | Diesel | 1.0939e-05 | 1.3236e-05 | 1.5752e-05 | 0.00031357 | 0.00028967 | 0.06036 | 1.0016e-06 | 9.2145e-07 | 1.0016e-06 | 5.5773e-07 | 4.9265e-07 | 1958.3089 | 2004.1225 | 2.9774 | 80577.5131 | 0.054391 | 1.1904 | 673.1054 | 1.21
Construction and Mining - Other_2021_100 | Orange | 2022 | Construction and Mining - Other | 2021 | 100 | Diesel | 1.8902e-05 | 2.2872e-05 | 2.7219e-05 | 0.00091009 | 0.00039001 | 0.15271 | 2.7701e-06 | 2.5485e-06 | 2.7701e-06 | 1.4114e-06 | 1.2464e-06 | 4954.6556 | 2725.6826 | 4.7289 | 230925.8883 | 0.032795 | 0.55923 | 576.3937 | 1.21
Construction and Mining - Other_2021_175 | Orange | 2022 | Construction and Mining - Other | 2021 | 175 | Diesel | 6.5293e-06 | 7.9004e-06 | 9.4022e-06 | 0.00039485 | 3.6888e-05 | 0.074856 | 1.2799e-06 | 1.1776e-06 | 1.2799e-06 | 6.9189e-07 | 6.1097e-07 | 2428.6256 | 729.7631 | 1.4887 | 114272.3131 | 0.022893 | 0.10689 | 490.1971 | 1.21
Construction and Mining - Other_2021_300 | Orange | 2022 | Construction and Mining - Other | 2021 | 300 | Diesel | 7.8078e-06 | 9.4474e-06 | 1.1243e-05 | 0.00016088 | 4.4111e-05 | 0.089514 | 1.509e-06 | 1.3883e-06 | 1.509e-06 | 8.2736e-07 | 7.306e-07 | 2904.1705 | 607.3189 | 1.226 | 134304.2456 | 0.023292 | 0.10875 | 495.3664 | 1.21
Construction and Mining - Other_2021_600 | Orange | 2022 | Construction and Mining - Other | 2021 | 600 | Diesel | 6.4609e-05 | 7.8176e-05 | 9.3036e-05 | 0.0013211 | 0.00036502 | 0.74072 | 1.2487e-05 | 1.1488e-05 | 1.2487e-05 | 6.8463e-06 | 6.0456e-06 | 24031.7105 | 2718.9802 | 4.291 | 1112841.9327 | 0.023261 | 0.10861 | 633.6475 | 1.21
Construction and Mining - Other_2021_9999 | Orange | 2022 | Construction and Mining - Other | 2021 | 9999 | Diesel | 4.6491e-06 | 5.6254e-06 | 6.6947e-06 | 9.5061e-05 | 0.00022926 | 0.0533 | 1.8227e-06 | 1.6769e-06 | 1.8227e-06 | 4.9265e-07 | 4.3503e-07 | 1729.266 | 97.2351 | 0.17514 | 80705.0944 | 0.02308 | 0.94064 | 555.1759 | 1.21
Construction and Mining - Other_2022_50 | Orange | 2022 | Construction and Mining - Other | 2022 | 50 | Diesel | 4.8202e-06 | 5.8324e-06 | 6.9411e-06 | 0.00015551 | 0.0001499 | 0.03161 | 4.9227e-07 | 4.5289e-07 | 4.9227e-07 | 2.921e-07 | 2.58e-07 | 1025.5496 | 1283.8628 | 2.0141 | 43930.437 | 0.043962 | 1.1299 | 637.4242 | 1.21
Construction and Mining - Other_2022_100 | Orange | 2022 | Construction and Mining - Other | 2022 | 100 | Diesel | 1.005e-05 | 1.216e-05 | 1.4471e-05 | 0.00053684 | 0.00023177 | 0.091461 | 1.5691e-06 | 1.4436e-06 | 1.5691e-06 | 8.4531e-07 | 7.465e-07 | 2967.3663 | 1637.0902 | 2.5396 | 138531.6997 | 0.029065 | 0.55398 | 644.6327 | 1.21
Construction and Mining - Other_2022_175 | Orange | 2022 | Construction and Mining - Other | 2022 | 175 | Diesel | 1.0895e-06 | 1.3183e-06 | 1.5689e-06 | 7.2685e-05 | 6.8387e-06 | 0.01399 | 2.3259e-07 | 2.1399e-07 | 2.3259e-07 | 1.2931e-07 | 1.1418e-07 | 453.8751 | 145.4524 | 0.26271 | 21090.6032 | 0.020697 | 0.10737 | 553.6528 | 1.21
Construction and Mining - Other_2022_300 | Orange | 2022 | Construction and Mining - Other | 2022 | 300 | Diesel | 1.038e-05 | 1.256e-05 | 1.4947e-05 | 0.00023595 | 6.5154e-05 | 0.13328 | 2.1996e-06 | 2.0236e-06 | 2.1996e-06 | 1.2319e-06 | 1.0878e-06 | 4324.1544 | 905.2263 | 1.6639 | 200436.1683 | 0.020749 | 0.10763 | 544.0531 | 1.21
Construction and Mining - Other_2022_600 | Orange | 2022 | Construction and Mining - Other | 2022 | 600 | Diesel | 2.5957e-05 | 3.1407e-05 | 3.7378e-05 | 0.00058769 | 0.00016293 | 0.33329 | 5.5005e-06 | 5.0604e-06 | 5.5005e-06 | 3.0806e-06 | 2.7202e-06 | 10813.1484 | 1135.1092 | 1.7514 | 497284.2606 | 0.020913 | 0.10849 | 648.105 | 1.21
Construction and Mining - Other_2023_50 | Orange | 2022 | Construction and Mining - Other | 2023 | 50 | Diesel | 4.054e-06 | 4.9054e-06 | 5.8378e-06 | 0.00013079 | 0.00012608 | 0.026585 | 4.1402e-07 | 3.809e-07 | 4.1402e-07 | 2.4567e-07 | 2.1699e-07 | 862.5358 | 975.2516 | 1.4887 | 36084.3085 | 0.045013 | 1.1569 | 655.0968 | 1.21
Construction and Mining - Other_2023_100 | Orange | 2022 | Construction and Mining - Other | 2023 | 100 | Diesel | 8.9415e-06 | 1.0819e-05 | 1.2876e-05 | 0.00047764 | 0.00020621 | 0.081376 | 1.3961e-06 | 1.2844e-06 | 1.3961e-06 | 7.521e-07 | 6.6418e-07 | 2640.1615 | 1540.0552 | 2.1017 | 124359.4569 | 0.028807 | 0.54906 | 732.7617 | 1.21
Construction and Mining - Other_2023_175 | Orange | 2022 | Construction and Mining - Other | 2023 | 175 | Diesel | 5.3874e-06 | 6.5188e-06 | 7.7579e-06 | 0.00035941 | 3.3816e-05 | 0.069176 | 1.1501e-06 | 1.0581e-06 | 1.1501e-06 | 6.394e-07 | 5.646e-07 | 2244.3262 | 652.5352 | 1.0509 | 104405.6385 | 0.020674 | 0.10725 | 620.9555 | 1.21
Construction and Mining - Other_2023_300 | Orange | 2022 | Construction and Mining - Other | 2023 | 300 | Diesel | 7.7209e-06 | 9.3423e-06 | 1.1118e-05 | 0.00017551 | 4.8463e-05 | 0.099137 | 1.6361e-06 | 1.5052e-06 | 1.6361e-06 | 9.1634e-07 | 8.0915e-07 | 3216.4046 | 629.627 | 0.96329 | 149336.0724 | 0.020715 | 0.10746 | 653.6246 | 1.21
Construction and Mining - Other_2023_600 | Orange | 2022 | Construction and Mining - Other | 2023 | 600 | Diesel | 1.6114e-05 | 1.9497e-05 | 2.3204e-05 | 0.00036483 | 0.00010114 | 0.2069 | 3.4146e-06 | 3.1415e-06 | 3.4146e-06 | 1.9124e-06 | 1.6887e-06 | 6712.6935 | 769.2773 | 1.226 | 313755.2525 | 0.020577 | 0.10674 | 627.4695 | 1.21
Construction and Mining - Other_2023_750 | Orange | 2022 | Construction and Mining - Other | 2023 | 750 | Diesel | 9.4546e-06 | 1.144e-05 | 1.3615e-05 | 0.00021406 | 5.9345e-05 | 0.1214 | 2.0035e-06 | 1.8432e-06 | 2.0035e-06 | 1.1221e-06 | 9.9084e-07 | 3938.6542 | 291.5051 | 0.35029 | 182555.0616 | 0.02075 | 0.10764 | 832.1927 | 1.21
Construction and Mining - Other_2023_9999 | Orange | 2022 | Construction and Mining - Other | 2023 | 9999 | Diesel | 5.3921e-06 | 6.5244e-06 | 7.7646e-06 | 0.00012208 | 0.00029562 | 0.069235 | 2.3023e-06 | 2.1181e-06 | 2.3023e-06 | 6.3995e-07 | 5.6509e-07 | 2246.2652 | 113.2408 | 0.17514 | 104747.7619 | 0.020625 | 0.93451 | 646.5629 | 1.21
Construction and Mining - Pavers_1969_50 | Orange | 2022 | Construction and Mining - Pavers | 1969 | 50 | Diesel | 6.7575e-06 | 8.1766e-06 | 9.7308e-06 | 2.2469e-05 | 1.5471e-05 | 0.0011823 | 2.127e-06 | 1.9569e-06 | 2.127e-06 | 1.0728e-08 | 9.6495e-09 | 38.3572 | 40.1355 | 0.17567 | 1605.4197 | 1.6864 | 3.191 | 228.4674 | 1.21
Construction and Mining - Pavers_1969_100 | Orange | 2022 | Construction and Mining - Pavers | 1969 | 100 | Diesel | 1.8346e-05 | 2.2199e-05 | 2.6418e-05 | 7.1963e-05 | 0.0001758 | 0.0060085 | 1.2889e-05 | 1.1858e-05 | 1.2889e-05 | 5.5001e-08 | 4.9041e-08 | 194.94 | 120.4065 | 0.52702 | 9070.6214 | 0.81036 | 6.4176 | 228.4674 | 1.21
Construction and Mining - Pavers_1969_175 | Orange | 2022 | Construction and Mining - Pavers | 1969 | 175 | Diesel | 1.1872e-05 | 1.4365e-05 | 1.7096e-05 | 4.6515e-05 | 0.0001336 | 0.0042405 | 8.3381e-06 | 7.671e-06 | 8.3381e-06 | 3.885e-08 | 3.4611e-08 | 137.5793 | 40.1355 | 0.17567 | 6401.6111 | 0.74305 | 6.9105 | 228.4674 | 1.21
Construction and Mining - Pavers_1970_50 | Orange | 2022 | Construction and Mining - Pavers | 1970 | 50 | Diesel | 2.3651e-06 | 2.8618e-06 | 3.4058e-06 | 7.864e-06 | 5.415e-06 | 0.00041379 | 7.4445e-07 | 6.849e-07 | 7.4445e-07 | 3.7548e-09 | 3.3773e-09 | 13.425 | 20.0677 | 0.087836 | 561.8969 | 1.6864 | 3.191 | 228.4674 | 1.21
| Orange | 2022 | Construction and Mining - Pavers | 1971 | 25 | Diesel | 0 | 0 | 0 | 0 | 0 | 0 | 0 | 0 | 0 | 0 | 0 | 0 | 0 | 0 | 0 | 0 | 0 | #DIV/0!
| Orange | 2022 | Construction and Mining - Pavers | 1975 | 25 | Diesel | 0 | 0 | 0 | 0 | 0 | 0 | 0 | 0 | 0 | 0 | 0 | 0 | 0 | 0 | 0 | 0 | 0 | #DIV/0!
Construction and Mining - Pavers_1978_175 | Orange | 2022 | Construction and Mining - Pavers | 1978 | 175 | Diesel | 3.9476e-06 | 4.7766e-06 | 5.6846e-06 | 2.0414e-05 | 5.0269e-05 | 0.001861 | 2.6138e-06 | 2.4047e-06 | 2.6138e-06 | 1.7088e-08 | 1.519e-08 | 60.3796 | 20.0677 | 0.087836 | 2809.4845 | 0.56297 | 5.9246 | 228.4674 | 1.21
Construction and Mining - Pavers_1979_100 | Orange | 2022 | Construction and Mining - Pavers | 1979 | 100 | Diesel | 4.0588e-06 | 4.9112e-06 | 5.8447e-06 | 1.5921e-05 | 3.8894e-05 | 0.0013293 | 2.8516e-06 | 2.6235e-06 | 2.8516e-06 | 1.2168e-08 | 1.085e-08 | 43.1283 | 20.0677 | 0.087836 | 2006.7746 | 0.81036 | 6.4176 | 228.4674 | 1.21
Construction and Mining - Pavers_1980_75 | Orange | 2022 | Construction and Mining - Pavers | 1980 | 75 | Diesel | 3.0441e-06 | 3.6834e-06 | 4.3835e-06 | 1.1941e-05 | 2.917e-05 | 0.00099699 | 2.1387e-06 | 1.9676e-06 | 2.1387e-06 | 9.1263e-09 | 8.1373e-09 | 32.3462 | 20.0677 | 0.087836 | 1505.081 | 0.81036 | 6.4176 | 228.4674 | 1.21
Construction and Mining - Pavers_1981_100 | Orange | 2022 | Construction and Mining - Pavers | 1981 | 100 | Diesel | 7.1868e-06 | 8.696e-06 | 1.0349e-05 | 2.8239e-05 | 6.9009e-05 | 0.0023662 | 5.0411e-06 | 4.6378e-06 | 5.0411e-06 | 2.1661e-08 | 1.9313e-08 | 76.7684 | 40.1355 | 0.17567 | 3572.0589 | 0.8061 | 6.397 | 228.4674 | 1.21
Construction and Mining - Pavers_1981_175 | Orange | 2022 | Construction and Mining - Pavers | 1981 | 175 | Diesel | 3.7955e-06 | 4.5926e-06 | 5.4656e-06 | 2.0472e-05 | 4.7205e-05 | 0.001914 | 2.6697e-06 | 2.4561e-06 | 2.6697e-06 | 1.7582e-08 | 1.5622e-08 | 62.0967 | 20.6698 | 0.087836 | 2893.769 | 0.52551 | 5.4015 | 235.3215 | 1.21
Construction and Mining - Pavers_1983_50 | Orange | 2022 | Construction and Mining - Pavers | 1983 | 50 | Diesel | 2.6228e-06 | 3.1736e-06 | 3.7769e-06 | 8.7444e-06 | 6.1423e-06 | 0.0004729 | 8.3071e-07 | 7.6426e-07 | 8.3071e-07 | 4.2936e-09 | 3.8598e-09 | 15.3429 | 20.0677 | 0.087836 | 642.1679 | 1.6364 | 3.1672 | 228.4674 | 1.21
Construction and Mining - Pavers_1984_100 | Orange | 2022 | Construction and Mining - Pavers | 1984 | 100 | Diesel | 6.4201e-06 | 7.7683e-06 | 9.2449e-06 | 2.5381e-05 | 6.2102e-05 | 0.0021535 | 4.4772e-06 | 4.119e-06 | 4.4772e-06 | 1.9718e-08 | 1.7577e-08 | 69.8679 | 40.1355 | 0.17567 | 3250.9749 | 0.79123 | 6.3253 | 228.4674 | 1.21
| Orange | 2022 | Construction and Mining - Pavers | 1985 | 25 | Diesel | 0 | 0 | 0 | 0 | 0 | 0 | 0 | 0 | 0 | 0 | 0 | 0 | 0 | 0 | 0 | 0 | 0 | #DIV/0!
Construction and Mining - Pavers_1985_50 | Orange | 2022 | Construction and Mining - Pavers | 1985 | 50 | Diesel | 2.7272e-06 | 3.2999e-06 | 3.9271e-06 | 9.1103e-06 | 6.4918e-06 | 0.00050246 | 8.677e-07 | 7.9828e-07 | 8.677e-07 | 4.5637e-09 | 4.101e-09 | 16.3018 | 20.0677 | 0.087836 | 682.3034 | 1.6014 | 3.1505 | 228.4674 | 1.21
Construction and Mining - Pavers_1985_175 | Orange | 2022 | Construction and Mining - Pavers | 1985 | 175 | Diesel | 3.7303e-06 | 4.5137e-06 | 5.3717e-06 | 2.1154e-05 | 5.0059e-05 | 0.0020604 | 2.7815e-06 | 2.559e-06 | 2.7815e-06 | 1.8938e-08 | 1.6817e-08 | 66.8489 | 20.0677 | 0.087836 | 3110.5007 | 0.4805 | 5.329 | 228.4674 | 1.21
| Orange | 2022 | Construction and Mining - Pavers | 1986 | 25 | Diesel | 0 | 0 | 0 | 0 | 0 | 0 | 0 | 0 | 0 | 0 | 0 | 0 | 0 | 0 | 0 | 0 | 0 | #DIV/0!
Construction and Mining - Pavers_1986_75 | Orange | 2022 | Construction and Mining - Pavers | 1986 | 75 | Diesel | 1.1986e-05 | 1.4503e-05 | 1.7259e-05 | 4.7582e-05 | 0.00011652 | 0.0040714 | 8.325e-06 | 7.659e-06 | 8.325e-06 | 3.7282e-08 | 3.323e-08 | 132.0912 | 83.5822 | 0.35135 | 6038.8113 | 0.79521 | 6.3891 | 237.8917 | 1.21
Construction and Mining - Pavers_1986_175 | Orange | 2022 | Construction and Mining - Pavers | 1986 | 175 | Diesel | 1.1503e-05 | 1.3919e-05 | 1.6564e-05 | 6.5369e-05 | 0.00015476 | 0.006394 | 8.56e-06 | 7.8752e-06 | 8.56e-06 | 5.8771e-08 | 5.2187e-08 | 207.4472 | 60.2032 | 0.26351 | 9652.586 | 0.47747 | 5.3088 | 228.4674 | 1.21
| Orange | 2022 | Construction and Mining - Pavers | 1987 | 25 | Diesel | 0 | 0 | 0 | 0 | 0 | 0 | 0 | 0 | 0 | 0 | 0 | 0 | 0 | 0 | 0 | 0 | 0 | #DIV/0!
Construction and Mining - Pavers_1987_50 | Orange | 2022 | Construction and Mining - Pavers | 1987 | 50 | Diesel | 3.8445e-06 | 4.6518e-06 | 5.5361e-06 | 1.2869e-05 | 9.3063e-06 | 0.00072414 | 1.229e-06 | 1.1307e-06 | 1.229e-06 | 6.5797e-09 | 5.9103e-09 | 23.4938 | 20.0677 | 0.087836 | 983.3196 | 1.5665 | 3.1338 | 228.4674 | 1.21
Construction and Mining - Pavers_1987_175 | Orange | 2022 | Construction and Mining - Pavers | 1987 | 175 | Diesel | 4.5885e-06 | 5.552e-06 | 6.6074e-06 | 1.8254e-05 | 4.4722e-05 | 0.0015686 | 3.1805e-06 | 2.9261e-06 | 3.1805e-06 | 1.4365e-08 | 1.2803e-08 | 50.8914 | 20.0677 | 0.087836 | 2367.9941 | 0.77635 | 6.2535 | 228.4674 | 1.21
Construction and Mining - Pavers_1988_50 | Orange | 2022 | Construction and Mining - Pavers | 1988 | 50 | Diesel | 1.078e-05 | 1.3044e-05 | 1.5523e-05 | 3.6917e-05 | 2.653e-05 | 0.0020985 | 3.5304e-06 | 3.2479e-06 | 3.5304e-06 | 1.9078e-08 | 1.7128e-08 | 68.084 | 80.271 | 0.35135 | 2849.62 | 1.5157 | 3.0828 | 228.4674 | 1.21
Construction and Mining - Pavers_1988_75 | Orange | 2022 | Construction and Mining - Pavers | 1988 | 75 | Diesel | 3.6926e-06 | 4.468e-06 | 5.3173e-06 | 1.5567e-05 | 3.5302e-05 | 0.0018478 | 3.0518e-06 | 2.8077e-06 | 3.0518e-06 | 1.6973e-08 | 1.5081e-08 | 59.9484 | 40.1355 | 0.17567 | 2789.4167 | 0.53038 | 4.1906 | 228.4674 | 1.21
Construction and Mining - Pavers_1988_175 | Orange | 2022 | Construction and Mining - Pavers | 1988 | 175 | Diesel | 2.8842e-06 | 3.4899e-06 | 4.1533e-06 | 1.3689e-05 | 3.7483e-05 | 0.0021003 | 1.9091e-06 | 1.7563e-06 | 1.9091e-06 | 1.9332e-08 | 1.7143e-08 | 68.1427 | 20.0677 | 0.087836 | 3170.7039 | 0.36446 | 3.9144 | 228.4674 | 1.21
| Orange | 2022 | Construction and Mining - Pavers | 1989 | 25 | Diesel | 0 | 0 | 0 | 0 | 0 | 0 | 0 | 0 | 0 | 0 | 0 | 0 | 0 | 0 | 0 | 0 | 0 | #DIV/0!
Construction and Mining - Pavers_1989_175 | Orange | 2022 | Construction and Mining - Pavers | 1989 | 175 | Diesel | 1.0455e-05 | 1.265e-05 | 1.5055e-05 | 4.6725e-05 | 0.00011677 | 0.0063674 | 7.8331e-06 | 7.2064e-06 | 7.8331e-06 | 5.8557e-08 | 5.197e-08 | 206.5846 | 80.271 | 0.35135 | 9612.4505 | 0.43577 | 4.0223 | 228.4674 | 1.21
Construction and Mining - Pavers_1990_50 | Orange | 2022 | Construction and Mining - Pavers | 1990 | 50 | Diesel | 5.5651e-06 | 6.7338e-06 | 8.0138e-06 | 1.91e-05 | 1.3937e-05 | 0.0011084 | 1.8317e-06 | 1.6852e-06 | 1.8317e-06 | 1.008e-08 | 9.0464e-09 | 35.9598 | 40.1355 | 0.17567 | 1505.081 | 1.4815 | 3.0663 | 228.4674 | 1.21
Construction and Mining - Pavers_1990_75 | Orange | 2022 | Construction and Mining - Pavers | 1990 | 75 | Diesel | 1.5734e-06 | 1.9038e-06 | 2.2657e-06 | 6.6621e-06 | 1.5122e-05 | 0.00079759 | 1.2949e-06 | 1.1913e-06 | 1.2949e-06 | 7.3269e-09 | 6.5098e-09 | 25.877 | 20.0677 | 0.087836 | 1204.0648 | 0.52356 | 4.1585 | 228.4674 | 1.21
Construction and Mining - Pavers_1990_300 | Orange | 2022 | Construction and Mining - Pavers | 1990 | 300 | Diesel | 3.6039e-06 | 4.3608e-06 | 5.1897e-06 | 1.718e-05 | 4.7083e-05 | 0.0026586 | 2.3754e-06 | 2.1853e-06 | 2.3754e-06 | 2.4472e-08 | 2.1699e-08 | 86.2566 | 20.0677 | 0.087836 | 4013.5493 | 0.35977 | 3.8844 | 228.4674 | 1.21
Construction and Mining - Pavers_1991_75 | Orange | 2022 | Construction and Mining - Pavers | 1991 | 75 | Diesel | 4.3112e-06 | 5.2166e-06 | 6.2082e-06 | 1.8295e-05 | 4.1545e-05 | 0.0021998 | 3.5403e-06 | 3.2571e-06 | 3.5403e-06 | 2.0209e-08 | 1.7954e-08 | 71.3687 | 47.9619 | 0.17567 | 3405.2959 | 0.50725 | 4.0397 | 273.0186 | 1.21
Construction and Mining - Pavers_1991_175 | Orange | 2022 | Construction and Mining - Pavers | 1991 | 175 | Diesel | 4.7432e-06 | 5.7392e-06 | 6.8302e-06 | 2.2661e-05 | 6.2131e-05 | 0.003522 | 3.1195e-06 | 2.8699e-06 | 3.1195e-06 | 3.242e-08 | 2.8746e-08 | 114.2673 | 30.4026 | 0.087836 | 5320.4613 | 0.35718 | 3.8668 | 346.1282 | 1.21
Construction and Mining - Pavers_1992_50 | Orange | 2022 | Construction and Mining - Pavers | 1992 | 50 | Diesel | 6.8733e-06 | 8.3167e-06 | 9.8976e-06 | 2.3644e-05 | 1.7526e-05 | 0.0014013 | 2.2741e-06 | 2.0922e-06 | 2.2741e-06 | 1.275e-08 | 1.1437e-08 | 45.4637 | 57.5944 | 0.17567 | 1900.6163 | 1.4489 | 3.0534 | 327.8508 | 1.21
Construction and Mining - Pavers_1992_75 | Orange | 2022 | Construction and Mining - Pavers | 1992 | 75 | Diesel | 3.9699e-06 | 4.8036e-06 | 5.7167e-06 | 1.6884e-05 | 3.8359e-05 | 0.002039 | 3.2528e-06 | 2.9926e-06 | 3.2528e-06 | 1.8732e-08 | 1.6642e-08 | 66.1524 | 48.865 | 0.17567 | 3054.0601 | 0.52081 | 4.1589 | 278.1591 | 1.21
Construction and Mining - Pavers_1993_75 | Orange | 2022 | Construction and Mining - Pavers | 1993 | 75 | Diesel | 2.172e-06 | 2.6282e-06 | 3.1277e-06 | 9.2587e-06 | 2.1044e-05 | 0.001123 | 1.7757e-06 | 1.6336e-06 | 1.7757e-06 | 1.0317e-08 | 9.1656e-09 | 36.4336 | 29.7003 | 0.087836 | 1692.9151 | 0.51405 | 4.1161 | 338.1318 | 1.21
Construction and Mining - Pavers_1993_175 | Orange | 2022 | Construction and Mining - Pavers | 1993 | 175 | Diesel | 4.6352e-06 | 5.6086e-06 | 6.6747e-06 | 2.2245e-05 | 6.1046e-05 | 0.0034876 | 3.035e-06 | 2.7922e-06 | 3.035e-06 | 3.2105e-08 | 2.8465e-08 | 113.1511 | 30.3023 | 0.087836 | 5272.5997 | 0.35222 | 3.8337 | 344.9858 | 1.21
Construction and Mining - Pavers_1994_75 | Orange | 2022 | Construction and Mining - Pavers | 1994 | 75 | Diesel | 7.1324e-06 | 8.6302e-06 | 1.0271e-05 | 3.0473e-05 | 6.9294e-05 | 0.0037122 | 5.8176e-06 | 5.3522e-06 | 5.8176e-06 | 3.4107e-08 | 3.0299e-08 | 120.4389 | 97.2282 | 0.35135 | 5614.9303 | 0.50894 | 4.0864 | 276.7312 | 1.21
Construction and Mining - Pavers_1994_175 | Orange | 2022 | Construction and Mining - Pavers | 1994 | 175 | Diesel | 2.6325e-06 | 3.1853e-06 | 3.7908e-06 | 1.2663e-05 | 3.4766e-05 | 0.001994 | 1.7198e-06 | 1.5822e-06 | 1.7198e-06 | 1.8356e-08 | 1.6275e-08 | 64.6925 | 20.0677 | 0.087836 | 3010.162 | 0.35039 | 3.8243 | 228.4674 | 1.21
Construction and Mining - Pavers_1995_50 | Orange | 2022 | Construction and Mining - Pavers | 1995 | 50 | Diesel | 9.3813e-06 | 1.1351e-05 | 1.3509e-05 | 3.239e-05 | 2.46e-05 | 0.001983 | 3.1298e-06 | 2.8794e-06 | 3.1298e-06 | 1.8052e-08 | 1.6185e-08 | 64.3362 | 71.7422 | 0.26351 | 2797.9455 | 1.3434 | 2.9112 | 272.257 | 1.21
Construction and Mining - Pavers_1995_100 | Orange | 2022 | Construction and Mining - Pavers | 1995 | 100 | Diesel | 1.1459e-05 | 1.3866e-05 | 1.6501e-05 | 4.9073e-05 | 0.00011164 | 0.0060043 | 9.3251e-06 | 8.5791e-06 | 9.3251e-06 | 5.5169e-08 | 4.9006e-08 | 194.8022 | 117.296 | 0.43918 | 9383.6782 | 0.48927 | 3.9394 | 267.0784 | 1.21
Construction and Mining - Pavers_1995_175 | Orange | 2022 | Construction and Mining - Pavers | 1995 | 175 | Diesel | 2.0589e-05 | 2.4912e-05 | 2.9648e-05 | 9.9268e-05 | 0.00027266 | 0.0157 | 1.342e-05 | 1.2346e-05 | 1.342e-05 | 1.4454e-07 | 1.2814e-07 | 509.369 | 142.8824 | 0.52702 | 23480.3335 | 0.35132 | 3.8451 | 271.1147 | 1.21
Construction and Mining - Pavers_1996_50 | Orange | 2022 | Construction and Mining - Pavers | 1996 | 50 | Diesel | 2.7623e-06 | 3.3423e-06 | 3.9776e-06 | 9.5491e-06 | 7.3131e-06 | 0.00059113 | 9.242e-07 | 8.5026e-07 | 9.242e-07 | 5.3824e-09 | 4.8247e-09 | 19.1786 | 20.0677 | 0.087836 | 802.7099 | 1.3787 | 3.0167 | 228.4674 | 1.21
Construction and Mining - Pavers_1996_75 | Orange | 2022 | Construction and Mining - Pavers | 1996 | 75 | Diesel | 1.6174e-05 | 1.957e-05 | 2.329e-05 | 6.9424e-05 | 0.00015801 | 0.008532 | 1.3131e-05 | 1.208e-05 | 1.3131e-05 | 7.8397e-08 | 6.9637e-08 | 276.8101 | 177.8002 | 0.61485 | 13335.0175 | 0.48594 | 3.9236 | 289.1745 | 1.21
Construction and Mining - Pavers_1996_175 | Orange | 2022 | Construction and Mining - Pavers | 1996 | 175 | Diesel | 2.0774e-05 | 2.5136e-05 | 2.9914e-05 | 0.0001004 | 0.00027589 | 0.015949 | 1.3509e-05 | 1.2428e-05 | 1.3509e-05 | 1.4683e-07 | 1.3017e-07 | 517.4352 | 148.401 | 0.52702 | 24040.9595 | 0.34621 | 3.7999 | 281.5861 | 1.21
Construction and Mining - Pavers_1996_300 | Orange | 2022 | Construction and Mining - Pavers | 1996 | 300 | Diesel | 1.5067e-06 | 1.8232e-06 | 2.1697e-06 | 5.2738e-06 | 3.319e-05 | 0.0024592 | 8.1805e-07 | 7.5261e-07 | 8.1805e-07 | 2.2692e-08 | 2.0072e-08 | 79.7874 | 20.0677 | 0.087836 | 3712.5331 | 0.16261 | 2.9602 | 228.4674 | 1.21
Construction and Mining - Pavers_1997_50 | Orange | 2022 | Construction and Mining - Pavers | 1997 | 50 | Diesel | 4.1976e-06 | 5.0791e-06 | 6.0446e-06 | 1.453e-05 | 1.1222e-05 | 0.0009096 | 1.4086e-06 | 1.2959e-06 | 1.4086e-06 | 8.2838e-09 | 7.424e-09 | 29.5109 | 33.4128 | 0.087836 | 1236.2735 | 1.3604 | 3.0057 | 380.3983 | 1.21
Construction and Mining - Pavers_1997_75 | Orange | 2022 | Construction and Mining - Pavers | 1997 | 75 | Diesel | 1.4437e-05 | 1.7469e-05 | 2.0789e-05 | 6.2117e-05 | 0.00014145 | 0.0076678 | 1.1693e-05 | 1.0757e-05 | 1.1693e-05 | 7.0459e-08 | 6.2583e-08 | 248.7723 | 164.8565 | 0.61485 | 11799.0178 | 0.49023 | 3.9695 | 268.1229 | 1.21
Construction and Mining - Pavers_1997_175 | Orange | 2022 | Construction and Mining - Pavers | 1997 | 175 | Diesel | 3.5757e-05 | 4.3266e-05 | 5.149e-05 | 0.00017322 | 0.00041014 | 0.027639 | 2.5774e-05 | 2.3712e-05 | 2.5774e-05 | 2.5446e-07 | 2.2559e-07 | 896.7152 | 258.0712 | 0.87836 | 41833.3445 | 0.34246 | 3.2463 | 293.8091 | 1.21
Construction and Mining - Pavers_1997_300 | Orange | 2022 | Construction and Mining - Pavers | 1997 | 300 | Diesel | 4.9961e-06 | 6.0452e-06 | 7.1943e-06 | 1.7528e-05 | 0.00011036 | 0.00821 | 2.7106e-06 | 2.4938e-06 | 2.7106e-06 | 7.5756e-08 | 6.7009e-08 | 266.3646 | 66.3239 | 0.17567 | 12402.5696 | 0.1614 | 2.9464 | 377.5425 | 1.21
Construction and Mining - Pavers_1998_50 | Orange | 2022 | Construction and Mining - Pavers | 1998 | 50 | Diesel | 1.2173e-05 | 1.4729e-05 | 1.7529e-05 | 4.2194e-05 | 3.2881e-05 | 0.0026728 | 4.0976e-06 | 3.7698e-06 | 4.0976e-06 | 2.4346e-08 | 2.1815e-08 | 86.7165 | 108.7672 | 0.35135 | 3915.6187 | 1.2455 | 2.7806 | 309.5734 | 1.21
Construction and Mining - Pavers_1998_100 | Orange | 2022 | Construction and Mining - Pavers | 1998 | 100 | Diesel | 4.0181e-05 | 4.8619e-05 | 5.786e-05 | 0.00017332 | 0.00031763 | 0.021494 | 3.6067e-05 | 3.3182e-05 | 3.6067e-05 | 1.9752e-07 | 1.7543e-07 | 697.3514 | 402.258 | 1.3175 | 32904.7024 | 0.48925 | 3.1963 | 305.3087 | 1.21
Construction and Mining - Pavers_1998_175 | Orange | 2022 | Construction and Mining - Pavers | 1998 | 175 | Diesel | 2.8794e-05 | 3.484e-05 | 4.1463e-05 | 0.00013984 | 0.00033125 | 0.022416 | 2.0702e-05 | 1.9046e-05 | 2.0702e-05 | 2.0639e-07 | 1.8296e-07 | 727.2709 | 215.1262 | 0.70269 | 33586.5844 | 0.34348 | 3.2658 | 306.1464 | 1.21
Construction and Mining - Pavers_1998_300 | Orange | 2022 | Construction and Mining - Pavers | 1998 | 300 | Diesel | 2.5254e-06 | 3.0558e-06 | 3.6366e-06 | 8.8826e-06 | 5.5952e-05 | 0.0041798 | 1.3692e-06 | 1.2597e-06 | 1.3692e-06 | 3.8569e-08 | 3.4115e-08 | 135.609 | 34.3158 | 0.087836 | 6314.1157 | 0.16025 | 2.9342 | 390.6793 | 1.21
Construction and Mining - Pavers_1999_50 | Orange | 2022 | Construction and Mining - Pavers | 1999 | 50 | Diesel | 1.2419e-05 | 1.5027e-05 | 1.7883e-05 | 4.3888e-05 | 3.5416e-05 | 0.0034353 | 4.5711e-06 | 4.2054e-06 | 4.5711e-06 | 3.1389e-08 | 2.8039e-08 | 111.4548 | 125.7244 | 0.35135 | 4746.0973 | 1.0484 | 2.4709 | 357.8371 | 1.21
Construction and Mining - Pavers_1999_75 | Orange | 2022 | Construction and Mining - Pavers | 1999 | 75 | Diesel | 4.373e-05 | 5.2914e-05 | 6.2972e-05 | 0.00018913 | 0.00034677 | 0.023569 | 3.9148e-05 | 3.6016e-05 | 3.9148e-05 | 2.166e-07 | 1.9237e-07 | 764.6733 | 503.6001 | 1.6689 | 35914.6383 | 0.48785 | 3.1972 | 301.7574 | 1.21
Construction and Mining - Pavers_1999_175 | Orange | 2022 | Construction and Mining - Pavers | 1999 | 175 | Diesel | 3.5381e-05 | 4.2811e-05 | 5.0948e-05 | 0.00017228 | 0.00040832 | 0.027752 | 2.5371e-05 | 2.3341e-05 | 2.5371e-05 | 2.5552e-07 | 2.2651e-07 | 900.3885 | 263.5898 | 0.79053 | 42086.5125 | 0.33682 | 3.2125 | 333.4355 | 1.21
Construction and Mining - Pavers_1999_300 | Orange | 2022 | Construction and Mining - Pavers | 1999 | 300 | Diesel | 1.0377e-05 | 1.2556e-05 | 1.4943e-05 | 3.6873e-05 | 0.00023234 | 0.017699 | 5.7501e-06 | 5.29e-06 | 5.7501e-06 | 1.6333e-07 | 1.4446e-07 | 574.2363 | 126.2261 | 0.35135 | 27065.8043 | 0.15361 | 2.8425 | 359.2651 | 1.21
Construction and Mining - Pavers_2000_50 | Orange | 2022 | Construction and Mining - Pavers | 2000 | 50 | Diesel | 1.2822e-05 | 1.5515e-05 | 1.8464e-05 | 4.5385e-05 | 3.6969e-05 | 0.0035995 | 4.7364e-06 | 4.3575e-06 | 4.7364e-06 | 3.2894e-08 | 2.9378e-08 | 116.7805 | 112.3794 | 0.35135 | 4888.503 | 1.0509 | 2.5041 | 319.8544 | 1.21
Construction and Mining - Pavers_2000_100 | Orange | 2022 | Construction and Mining - Pavers | 2000 | 100 | Diesel | 5.2696e-05 | 6.3762e-05 | 7.5882e-05 | 0.00022854 | 0.00041926 | 0.028626 | 4.704e-05 | 4.3277e-05 | 4.704e-05 | 2.6308e-07 | 2.3364e-07 | 928.7289 | 548.1505 | 1.6689 | 43361.5889 | 0.48691 | 3.2016 | 328.452 | 1.21
Construction and Mining - Pavers_2000_175 | Orange | 2022 | Construction and Mining - Pavers | 2000 | 175 | Diesel | 2.6465e-05 | 3.2022e-05 | 3.8109e-05 | 0.00012923 | 0.00030644 | 0.020923 | 1.8924e-05 | 1.741e-05 | 1.8924e-05 | 1.9265e-07 | 1.7077e-07 | 678.8188 | 197.3663 | 0.52702 | 31808.8663 | 0.33334 | 3.19 | 374.4962 | 1.21
Construction and Mining - Pavers_2000_300 | Orange | 2022 | Construction and Mining - Pavers | 2000 | 300 | Diesel | 7.2534e-06 | 8.7767e-06 | 1.0445e-05 | 2.5651e-05 | 0.00016174 | 0.012191 | 3.9263e-06 | 3.6122e-06 | 3.9263e-06 | 1.1249e-07 | 9.9502e-08 | 395.5244 | 96.1245 | 0.26351 | 18327.739 | 0.15857 | 2.9222 | 364.7864 | 1.21
Construction and Mining - Pavers_2000_600 | Orange | 2022 | Construction and Mining - Pavers | 2000 | 600 | Diesel | 3.4023e-06 | 4.1168e-06 | 4.8993e-06 | 1.2311e-05 | 7.7591e-05 | 0.0061149 | 1.9694e-06 | 1.8118e-06 | 1.9694e-06 | 5.6433e-08 | 4.9909e-08 | 198.3902 | 20.0677 | 0.087836 | 9231.1633 | 0.14767 | 2.7832 | 228.4674 | 1.21
Construction and Mining - Pavers_2001_50 | Orange | 2022 | Construction and Mining - Pavers | 2001 | 50 | Diesel | 1.7505e-05 | 2.1181e-05 | 2.5207e-05 | 6.2067e-05 | 5.106e-05 | 0.004991 | 6.4909e-06 | 5.9716e-06 | 6.4909e-06 | 4.5619e-08 | 4.0736e-08 | 161.9283 | 168.1677 | 0.43918 | 6726.7086 | 1.0426 | 2.5134 | 382.9114 | 1.21
Construction and Mining - Pavers_2001_75 | Orange | 2022 | Construction and Mining - Pavers | 2001 | 75 | Diesel | 3.7263e-05 | 4.5088e-05 | 5.3658e-05 | 0.00016208 | 0.0002975 | 0.02041 | 3.3163e-05 | 3.051e-05 | 3.3163e-05 | 1.8758e-07 | 1.6658e-07 | 662.1646 | 412.0912 | 1.2297 | 30847.9677 | 0.48397 | 3.1934 | 335.1128 | 1.21
Construction and Mining - Pavers_2001_175 | Orange | 2022 | Construction and Mining - Pavers | 2001 | 175 | Diesel | 1.9383e-05 | 2.3454e-05 | 2.7912e-05 | 9.4928e-05 | 0.00022523 | 0.015451 | 1.3819e-05 | 1.2713e-05 | 1.3819e-05 | 1.4227e-07 | 1.2611e-07 | 501.3038 | 159.1372 | 0.43918 | 22883.9335 | 0.33937 | 3.259 | 362.3494 | 1.21
Construction and Mining - Pavers_2001_300 | Orange | 2022 | Construction and Mining - Pavers | 2001 | 300 | Diesel | 2.8945e-06 | 3.5023e-06 | 4.168e-06 | 1.0266e-05 | 6.4769e-05 | 0.0049051 | 1.5654e-06 | 1.4402e-06 | 1.5654e-06 | 4.5263e-08 | 4.0034e-08 | 159.1394 | 37.025 | 0.087836 | 7404.9984 | 0.15661 | 2.8962 | 421.5224 | 1.21
Construction and Mining - Pavers_2002_50 | Orange | 2022 | Construction and Mining - Pavers | 2002 | 50 | Diesel | 7.6057e-06 | 9.2029e-06 | 1.0952e-05 | 2.7017e-05 | 2.2459e-05 | 0.0022043 | 2.8317e-06 | 2.6052e-06 | 2.8317e-06 | 2.0152e-08 | 1.7992e-08 | 71.5174 | 78.0635 | 0.26351 | 3070.499 | 0.99244 | 2.422 | 296.2461 | 1.21
Construction and Mining - Pavers_2002_75 | Orange | 2022 | Construction and Mining - Pavers | 2002 | 75 | Diesel | 1.4543e-05 | 1.7597e-05 | 2.0941e-05 | 6.3451e-05 | 0.00011653 | 0.0080343 | 1.2901e-05 | 1.1869e-05 | 1.2901e-05 | 7.3845e-08 | 6.5575e-08 | 260.6647 | 189.5399 | 0.43918 | 12130.5513 | 0.48033 | 3.181 | 431.575 | 1.21
Construction and Mining - Pavers_2002_175 | Orange | 2022 | Construction and Mining - Pavers | 2002 | 175 | Diesel | 1.1323e-05 | 1.3701e-05 | 1.6305e-05 | 5.5623e-05 | 0.00013205 | 0.0091041 | 8.0465e-06 | 7.4027e-06 | 8.0465e-06 | 8.3833e-08 | 7.4307e-08 | 295.3736 | 85.89 | 0.26351 | 14028.6926 | 0.32338 | 3.1168 | 325.9469 | 1.21
Construction and Mining - Pavers_2002_300 | Orange | 2022 | Construction and Mining - Pavers | 2002 | 300 | Diesel | 7.6995e-06 | 9.3163e-06 | 1.1087e-05 | 2.7393e-05 | 0.00017292 | 0.013161 | 4.1604e-06 | 3.8275e-06 | 4.1604e-06 | 1.2145e-07 | 1.0742e-07 | 426.9854 | 92.2113 | 0.26351 | 19825.4283 | 0.1556 | 2.8881 | 349.936 | 1.21
Construction and Mining - Pavers_2003_50 | Orange | 2022 | Construction and Mining - Pavers | 2003 | 50 | Diesel | 1.9402e-05 | 2.3477e-05 | 2.7939e-05 | 6.9055e-05 | 5.8043e-05 | 0.0057212 | 7.2552e-06 | 6.6748e-06 | 7.2552e-06 | 5.2313e-08 | 4.6696e-08 | 185.6178 | 194.1554 | 0.43918 | 7766.2178 | 1.001 | 2.4747 | 442.0845 | 1.21
Construction and Mining - Pavers_2003_75 | Orange | 2022 | Construction and Mining - Pavers | 2003 | 75 | Diesel | 6.5445e-05 | 7.9188e-05 | 9.424e-05 | 0.00028647 | 0.00052645 | 0.036483 | 5.7862e-05 | 5.3233e-05 | 5.7862e-05 | 3.3534e-07 | 2.9777e-07 | 1183.658 | 746.6205 | 1.9324 | 55860.7886 | 0.4694 | 3.1206 | 386.3696 | 1.21
Construction and Mining - Pavers_2003_175 | Orange | 2022 | Construction and Mining - Pavers | 2003 | 175 | Diesel | 1.963e-05 | 2.3752e-05 | 2.8267e-05 | 0.00016553 | 0.00029085 | 0.027249 | 1.4897e-05 | 1.3705e-05 | 1.4897e-05 | 2.5134e-07 | 2.224e-07 | 884.0692 | 274.2258 | 0.79053 | 40737.7592 | 0.19306 | 2.3641 | 346.8897 | 1.21
Construction and Mining - Pavers_2003_300 | Orange | 2022 | Construction and Mining - Pavers | 2003 | 300 | Diesel | 5.084e-06 | 6.1517e-06 | 7.321e-06 | 2.2791e-05 | 0.00011158 | 0.011013 | 2.7743e-06 | 2.5524e-06 | 2.7743e-06 | 1.0167e-07 | 8.9887e-08 | 357.3051 | 77.6622 | 0.17567 | 16619.7062 | 0.12256 | 2.2231 | 442.0845 | 1.21
Construction and Mining - Pavers_2004_50 | Orange | 2022 | Construction and Mining - Pavers | 2004 | 50 | Diesel | 2.5943e-06 | 3.1391e-06 | 3.7358e-06 | 1.5275e-05 | 1.496e-05 | 0.0016144 | 1.4516e-06 | 1.3355e-06 | 1.4516e-06 | 1.4848e-08 | 1.3177e-08 | 52.3775 | 59.8019 | 0.17567 | 2093.0659 | 0.49661 | 2.3667 | 340.4165 | 1.21
Construction and Mining - Pavers_2004_75 | Orange | 2022 | Construction and Mining - Pavers | 2004 | 75 | Diesel | 3.908e-05 | 4.7287e-05 | 5.6275e-05 | 0.00030107 | 0.00047469 | 0.041674 | 3.693e-05 | 3.3976e-05 | 3.693e-05 | 3.8412e-07 | 3.4014e-07 | 1352.0654 | 862.8128 | 2.1959 | 63468.5062 | 0.2467 | 2.4765 | 392.9183 | 1.21
Construction and Mining - Pavers_2004_175 | Orange | 2022 | Construction and Mining - Pavers | 2004 | 175 | Diesel | 1.016e-05 | 1.2294e-05 | 1.4631e-05 | 0.00011252 | 0.00017512 | 0.018635 | 7.9707e-06 | 7.3331e-06 | 7.9707e-06 | 1.7198e-07 | 1.5209e-07 | 604.5813 | 173.285 | 0.43918 | 28245.4533 | 0.14412 | 2.0529 | 394.5633 | 1.21
Construction and Mining - Pavers_2004_300 | Orange | 2022 | Construction and Mining - Pavers | 2004 | 300 | Diesel | 1.0794e-05 | 1.3061e-05 | 1.5544e-05 | 5.5237e-05 | 0.0002395 | 0.027424 | 6.2469e-06 | 5.7471e-06 | 6.2469e-06 | 2.5323e-07 | 2.2383e-07 | 889.7532 | 158.4349 | 0.35135 | 41379.4421 | 0.10452 | 1.9165 | 450.9376 | 1.21
Construction and Mining - Pavers_2005_50 | Orange | 2022 | Construction and Mining - Pavers | 2005 | 50 | Diesel | 9.2895e-07 | 1.124e-06 | 1.3377e-06 | 7.8431e-06 | 8.3028e-06 | 0.00092064 | 7.1795e-07 | 6.6051e-07 | 7.1795e-07 | 8.4839e-09 | 7.5142e-09 | 29.8692 | 29.0982 | 0.087836 | 1251.224 | 0.29746 | 2.1972 | 331.2778 | 1.21
Construction and Mining - Pavers_2005_100 | Orange | 2022 | Construction and Mining - Pavers | 2005 | 100 | Diesel | 3.1434e-05 | 3.8035e-05 | 4.5265e-05 | 0.00034131 | 0.00050652 | 0.048886 | 3.178e-05 | 2.9238e-05 | 3.178e-05 | 4.5103e-07 | 3.99e-07 | 1586.0594 | 953.218 | 2.3716 | 75021.7832 | 0.16788 | 2.2356 | 401.9335 | 1.21
Construction and Mining - Pavers_2005_175 | Orange | 2022 | Construction and Mining - Pavers | 2005 | 175 | Diesel | 1.2648e-05 | 1.5304e-05 | 1.8213e-05 | 0.00016938 | 0.00024649 | 0.028228 | 1.0153e-05 | 9.3411e-06 | 1.0153e-05 | 2.606e-07 | 2.3039e-07 | 915.8105 | 283.1559 | 0.70269 | 42508.7796 | 0.11921 | 1.9201 | 402.9595 | 1.21
Construction and Mining - Pavers_2005_300 | Orange | 2022 | Construction and Mining - Pavers | 2005 | 300 | Diesel | 2.5826e-05 | 3.1249e-05 | 3.7189e-05 | 0.00013955 | 0.00058771 | 0.068265 | 1.5305e-05 | 1.4081e-05 | 1.5305e-05 | 6.3037e-07 | 5.5717e-07 | 2214.7688 | 476.5086 | 1.1419 | 102999.1747 | 0.10046 | 1.8894 | 417.3046 | 1.21
Construction and Mining - Pavers_2005_600 | Orange | 2022 | Construction and Mining - Pavers | 2005 | 600 | Diesel | 8.152e-06 | 9.8639e-06 | 1.1739e-05 | 4.4576e-05 | 0.00017676 | 0.022645 | 5.0232e-06 | 4.6213e-06 | 5.0232e-06 | 2.0912e-07 | 1.8483e-07 | 734.6947 | 80.7727 | 0.17567 | 34166.8432 | 0.095595 | 1.7131 | 459.7907 | 1.21
Construction and Mining - Pavers_2006_50 | Orange | 2022 | Construction and Mining - Pavers | 2006 | 50 | Diesel | 2.6877e-06 | 3.2521e-06 | 3.8703e-06 | 3.0018e-05 | 3.3429e-05 | 0.0037659 | 2.672e-06 | 2.4582e-06 | 2.672e-06 | 3.4737e-08 | 3.0737e-08 | 122.1805 | 124.6207 | 0.26351 | 5109.4489 | 0.21076 | 2.1664 | 472.9276 | 1.21
Construction and Mining - Pavers_2006_100 | Orange | 2022 | Construction and Mining - Pavers | 2006 | 100 | Diesel | 2.1213e-05 | 2.5668e-05 | 3.0547e-05 | 0.00029505 | 0.00042497 | 0.043215 | 2.2943e-05 | 2.1107e-05 | 2.2943e-05 | 3.9891e-07 | 3.5272e-07 | 1402.0718 | 853.3809 | 1.9324 | 65206.0598 | 0.13035 | 2.1581 | 441.6172 | 1.21
Construction and Mining - Pavers_2006_175 | Orange | 2022 | Construction and Mining - Pavers | 2006 | 175 | Diesel | 1.0428e-05 | 1.2618e-05 | 1.5016e-05 | 0.00014193 | 0.00020711 | 0.023808 | 8.4414e-06 | 7.7661e-06 | 8.4414e-06 | 2.198e-07 | 1.9432e-07 | 772.4254 | 239.5086 | 0.61485 | 36097.3604 | 0.11574 | 1.8998 | 389.537 | 1.21
Construction and Mining - Pavers_2006_300 | Orange | 2022 | Construction and Mining - Pavers | 2006 | 300 | Diesel | 4.4854e-05 | 5.4273e-05 | 6.4589e-05 | 0.00024787 | 0.00093972 | 0.12313 | 2.6247e-05 | 2.4147e-05 | 2.6247e-05 | 1.137e-06 | 1.005e-06 | 3994.7687 | 803.8136 | 1.8446 | 185682.8258 | 0.096784 | 1.6758 | 435.7745 | 1.21
Construction and Mining - Pavers_2007_50 | Orange | 2022 | Construction and Mining - Pavers | 2007 | 50 | Diesel | 3.192e-06 | 3.8624e-06 | 4.5965e-06 | 3.5996e-05 | 4.062e-05 | 0.0046003 | 3.2135e-06 | 2.9564e-06 | 3.2135e-06 | 4.2436e-08 | 3.7547e-08 | 149.2516 | 156.4281 | 0.35135 | 6218.0163 | 0.20568 | 2.1631 | 445.2259 | 1.21
Construction and Mining - Pavers_2007_100 | Orange | 2022 | Construction and Mining - Pavers | 2007 | 100 | Diesel | 1.9459e-05 | 2.3545e-05 | 2.8021e-05 | 0.00027495 | 0.00039712 | 0.040546 | 2.1205e-05 | 1.9509e-05 | 2.1205e-05 | 3.7428e-07 | 3.3093e-07 | 1315.4678 | 761.872 | 1.6689 | 61150.2519 | 0.1275 | 2.1503 | 456.514 | 1.21
Construction and Mining - Pavers_2007_175 | Orange | 2022 | Construction and Mining - Pavers | 2007 | 175 | Diesel | 8.1904e-06 | 9.9104e-06 | 1.1794e-05 | 0.00014261 | 0.0001142 | 0.024083 | 7.289e-06 | 6.7059e-06 | 7.289e-06 | 2.2241e-07 | 1.9656e-07 | 781.3495 | 245.8299 | 0.52702 | 36177.9659 | 0.090706 | 1.0453 | 466.4544 | 1.21
Construction and Mining - Pavers_2007_300 | Orange | 2022 | Construction and Mining - Pavers | 2007 | 300 | Diesel | 3.7724e-05 | 4.5647e-05 | 5.4323e-05 | 0.00022024 | 0.00052577 | 0.11092 | 2.2734e-05 | 2.0915e-05 | 2.2734e-05 | 1.0244e-06 | 9.0535e-07 | 3598.8309 | 704.6789 | 1.5811 | 167307.5379 | 0.09034 | 1.0406 | 445.7019 | 1.21
Construction and Mining - Pavers_2008_50 | Orange | 2022 | Construction and Mining - Pavers | 2008 | 50 | Diesel | 1.4731e-06 | 1.7824e-06 | 2.1212e-06 | 2.6824e-05 | 3.185e-05 | 0.0036746 | 1.142e-06 | 1.0507e-06 | 1.142e-06 | 3.3929e-08 | 2.9991e-08 | 119.2174 | 137.0627 | 0.35135 | 4865.7261 | 0.1213 | 2.1674 | 390.1082 | 1.21
Construction and Mining - Pavers_2008_100 | Orange | 2022 | Construction and Mining - Pavers | 2008 | 100 | Diesel | 1.5425e-05 | 1.8664e-05 | 2.2212e-05 | 0.00031096 | 0.00026087 | 0.046788 | 1.7627e-05 | 1.6217e-05 | 1.7627e-05 | 4.3211e-07 | 3.8188e-07 | 1517.9811 | 852.2772 | 2.0202 | 70590.7845 | 0.087548 | 1.2237 | 421.8701 | 1.21
Construction and Mining - Pavers_2008_175 | Orange | 2022 | Construction and Mining - Pavers | 2008 | 175 | Diesel | 1.4786e-05 | 1.7891e-05 | 2.1292e-05 | 0.00026373 | 0.00021189 | 0.04485 | 1.1656e-05 | 1.0723e-05 | 1.1656e-05 | 4.1422e-07 | 3.6606e-07 | 1455.1231 | 419.5162 | 1.054 | 67332.3561 | 0.087984 | 1.042 | 398.0093 | 1.21
Construction and Mining - Pavers_2008_300 | Orange | 2022 | Construction and Mining - Pavers | 2008 | 300 | Diesel | 2.8447e-05 | 3.4421e-05 | 4.0963e-05 | 0.00017128 | 0.00040749 | 0.086287 | 1.4455e-05 | 1.3299e-05 | 1.4455e-05 | 7.9691e-07 | 7.0426e-07 | 2799.4901 | 552.8664 | 1.2297 | 130402.8611 | 0.087402 | 1.0347 | 449.5913 | 1.21
Construction and Mining - Pavers_2009_100 | Orange | 2022 | Construction and Mining - Pavers | 2009 | 100 | Diesel | 2.4781e-06 | 2.9985e-06 | 3.5685e-06 | 5.1263e-05 | 4.3153e-05 | 0.0077696 | 2.8953e-06 | 2.6637e-06 | 2.8953e-06 | 7.1759e-08 | 6.3414e-08 | 252.0756 | 147.2973 | 0.43918 | 12284.5913 | 0.080824 | 1.1632 | 335.3902 | 1.21
Construction and Mining - Pavers_2009_175 | Orange | 2022 | Construction and Mining - Pavers | 2009 | 175 | Diesel | 1.4791e-06 | 1.7897e-06 | 2.1298e-06 | 2.7071e-05 | 2.1825e-05 | 0.0046372 | 1.3599e-06 | 1.2511e-06 | 1.3599e-06 | 4.2829e-08 | 3.7848e-08 | 150.4489 | 44.3497 | 0.087836 | 7007.2557 | 0.084569 | 1.0313 | 504.9131 | 1.21
Construction and Mining - Pavers_2009_300 | Orange | 2022 | Construction and Mining - Pavers | 2009 | 300 | Diesel | 5.5535e-06 | 6.7197e-06 | 7.997e-06 | 3.4629e-05 | 8.1912e-05 | 0.017411 | 3.6917e-06 | 3.3963e-06 | 3.6917e-06 | 1.6081e-07 | 1.4211e-07 | 564.8967 | 120.8078 | 0.26351 | 26376.3769 | 0.084357 | 1.0283 | 458.458 | 1.21
Construction and Mining - Pavers_2009_600 | Orange | 2022 | Construction and Mining - Pavers | 2009 | 600 | Diesel | 6.6181e-06 | 8.0079e-06 | 9.5301e-06 | 3.9984e-05 | 9.7615e-05 | 0.020749 | 4.3927e-06 | 4.0412e-06 | 4.3927e-06 | 1.9164e-07 | 1.6935e-07 | 673.1925 | 89.4018 | 0.17567 | 31290.6335 | 0.084741 | 1.033 | 508.9112 | 1.21
Construction and Mining - Pavers_2010_50 | Orange | 2022 | Construction and Mining - Pavers | 2010 | 50 | Diesel | 2.1394e-07 | 2.5886e-07 | 3.0807e-07 | 4.0521e-06 | 4.9578e-06 | 0.00057887 | 1.7387e-07 | 1.5996e-07 | 1.7387e-07 | 5.3456e-09 | 4.7247e-09 | 18.7809 | 22.4759 | 0.087836 | 786.6557 | 0.10896 | 2.0869 | 255.8835 | 1.21
Construction and Mining - Pavers_2010_100 | Orange | 2022 | Construction and Mining - Pavers | 2010 | 100 | Diesel | 8.2549e-06 | 9.9885e-06 | 1.1887e-05 | 0.00017555 | 0.0001483 | 0.026809 | 9.8774e-06 | 9.0872e-06 | 9.8774e-06 | 2.4761e-07 | 2.1881e-07 | 869.7756 | 452.8287 | 1.4932 | 39982.1102 | 0.082722 | 1.2282 | 303.2569 | 1.21
Construction and Mining - Pavers_2010_175 | Orange | 2022 | Construction and Mining - Pavers | 2010 | 175 | Diesel | 1.1718e-05 | 1.4179e-05 | 1.6874e-05 | 0.00022049 | 0.0001784 | 0.038056 | 1.0974e-05 | 1.0096e-05 | 1.0974e-05 | 3.5149e-07 | 3.1061e-07 | 1234.682 | 366.6377 | 1.1419 | 57082.6736 | 0.082249 | 1.0348 | 321.0846 | 1.21
Construction and Mining - Pavers_2010_300 | Orange | 2022 | Construction and Mining - Pavers | 2010 | 300 | Diesel | 4.4878e-06 | 5.4303e-06 | 6.4625e-06 | 2.8258e-05 | 6.8297e-05 | 0.014575 | 3.0475e-06 | 2.8037e-06 | 3.0475e-06 | 1.3461e-07 | 1.1896e-07 | 472.8572 | 83.0805 | 0.17567 | 22019.3347 | 0.08166 | 1.027 | 472.9276 | 1.21
| Orange | 2022 | Construction and Mining - Pavers | 2011 | 25 | Diesel | 0 | 0 | 0 | 0 | 0 | 0 | 0 | 0 | 0 | 0 | 0 | 0 | 0 | 0 | 0 | 0 | 0 | #DIV/0!
Construction and Mining - Pavers_2011_100 | Orange | 2022 | Construction and Mining - Pavers | 2011 | 100 | Diesel | 5.0206e-06 | 6.0749e-06 | 7.2297e-06 | 0.00010999 | 9.3263e-05 | 0.016928 | 6.5645e-06 | 6.0394e-06 | 6.5645e-06 | 1.5636e-07 | 1.3817e-07 | 549.2226 | 333.2249 | 0.9662 | 26082.4239 | 0.077123 | 1.184 | 344.882 | 1.21
Construction and Mining - Pavers_2011_175 | Orange | 2022 | Construction and Mining - Pavers | 2011 | 175 | Diesel | 7.2045e-06 | 8.7174e-06 | 1.0374e-05 | 0.00013965 | 0.00011341 | 0.024292 | 7.3298e-06 | 6.7434e-06 | 7.3298e-06 | 2.2437e-07 | 1.9827e-07 | 788.1217 | 239.6089 | 0.70269 | 36600.2582 | 0.078866 | 1.026 | 340.9877 | 1.21
Construction and Mining - Pavers_2012_50 | Orange | 2022 | Construction and Mining - Pavers | 2012 | 50 | Diesel | 5.436e-07 | 6.5775e-07 | 7.8278e-07 | 1.0796e-05 | 1.366e-05 | 0.0016155 | 4.978e-07 | 4.5798e-07 | 4.978e-07 | 1.492e-08 | 1.3186e-08 | 52.4143 | 50.069 | 0.17567 | 2127.9337 | 0.10235 | 2.1257 | 285.0131 | 1.21
Construction and Mining - Pavers_2012_100 | Orange | 2022 | Construction and Mining - Pavers | 2012 | 100 | Diesel | 5.6374e-06 | 6.8212e-06 | 8.1178e-06 | 0.00013974 | 0.00010422 | 0.021682 | 3.1046e-06 | 2.8563e-06 | 3.1046e-06 | 2.0029e-07 | 1.7697e-07 | 703.4485 | 382.8926 | 1.054 | 32833.0405 | 0.068792 | 1.0511 | 363.2632 | 1.21
Construction and Mining - Pavers_2012_175 | Orange | 2022 | Construction and Mining - Pavers | 2012 | 175 | Diesel | 9.0795e-06 | 1.0986e-05 | 1.3075e-05 | 0.00020573 | 0.00015516 | 0.036075 | 7.0895e-07 | 6.5223e-07 | 7.0895e-07 | 3.3326e-07 | 2.9444e-07 | 1170.4284 | 353.5937 | 0.9662 | 54292.704 | 0.067003 | 0.94627 | 365.9633 | 1.21
Construction and Mining - Pavers_2012_300 | Orange | 2022 | Construction and Mining - Pavers | 2012 | 300 | Diesel | 1.7568e-06 | 2.1258e-06 | 2.5298e-06 | 1.6715e-05 | 2.2185e-05 | 0.0086032 | 1.6151e-07 | 1.4859e-07 | 1.6151e-07 | 7.9488e-08 | 7.0218e-08 | 279.1224 | 63.9158 | 0.17567 | 13102.7333 | 0.05372 | 0.56063 | 363.8344 | 1.21
Construction and Mining - Pavers_2012_600 | Orange | 2022 | Construction and Mining - Pavers | 2012 | 600 | Diesel | 1.9234e-06 | 2.3273e-06 | 2.7697e-06 | 1.7826e-05 | 2.4288e-05 | 0.0094189 | 1.7682e-07 | 1.6267e-07 | 1.7682e-07 | 8.7025e-08 | 7.6876e-08 | 305.5855 | 30.9043 | 0.087836 | 14215.9915 | 0.054208 | 0.56572 | 351.8399 | 1.21
Construction and Mining - Pavers_2013_50 | Orange | 2022 | Construction and Mining - Pavers | 2013 | 50 | Diesel | 9.046e-07 | 1.0946e-06 | 1.3026e-06 | 1.8467e-05 | 1.437e-05 | 0.0028334 | 6.09e-08 | 5.6028e-08 | 6.09e-08 | 2.6169e-08 | 2.3125e-08 | 91.9252 | 89.0005 | 0.35135 | 3827.0196 | 0.094704 | 1.2433 | 253.3133 | 1.21
Construction and Mining - Pavers_2013_100 | Orange | 2022 | Construction and Mining - Pavers | 2013 | 100 | Diesel | 3.8214e-06 | 4.6239e-06 | 5.5029e-06 | 9.8103e-05 | 7.3458e-05 | 0.01535 | 2.1606e-06 | 1.9878e-06 | 2.1606e-06 | 1.418e-07 | 1.2529e-07 | 498.0177 | 291.0827 | 0.79053 | 23480.668 | 0.065206 | 1.0359 | 368.2134 | 1.21
Construction and Mining - Pavers_2013_175 | Orange | 2022 | Construction and Mining - Pavers | 2013 | 175 | Diesel | 1.5892e-05 | 1.923e-05 | 2.2885e-05 | 0.00037246 | 0.00028206 | 0.065861 | 1.2756e-06 | 1.1736e-06 | 1.2756e-06 | 6.0844e-07 | 5.3755e-07 | 2136.7882 | 633.5388 | 1.7567 | 98990.4301 | 0.064323 | 0.9435 | 360.6359 | 1.21
Construction and Mining - Pavers_2013_300 | Orange | 2022 | Construction and Mining - Pavers | 2013 | 300 | Diesel | 9.1431e-07 | 1.1063e-06 | 1.3166e-06 | 9.0134e-06 | 1.2011e-05 | 0.004678 | 8.6826e-08 | 7.988e-08 | 8.6826e-08 | 4.3223e-08 | 3.8181e-08 | 151.7718 | 39.0318 | 0.087836 | 7064.7498 | 0.051853 | 0.56296 | 444.3692 | 1.21
Construction and Mining - Pavers_2013_600 | Orange | 2022 | Construction and Mining - Pavers | 2013 | 600 | Diesel | 3.4642e-06 | 4.1917e-06 | 4.9885e-06 | 3.333e-05 | 4.551e-05 | 0.017724 | 3.2898e-07 | 3.0266e-07 | 3.2898e-07 | 1.6377e-07 | 1.4466e-07 | 575.0516 | 65.2202 | 0.17567 | 26740.272 | 0.051906 | 0.56354 | 371.2596 | 1.21
Construction and Mining - Pavers_2014_50 | Orange | 2022 | Construction and Mining - Pavers | 2014 | 50 | Diesel | 7.6419e-07 | 9.2467e-07 | 1.1004e-06 | 1.6086e-05 | 1.2762e-05 | 0.0025337 | 5.2871e-08 | 4.8641e-08 | 5.2871e-08 | 2.3402e-08 | 2.068e-08 | 82.2032 | 109.8709 | 0.35135 | 3460.9337 | 0.088467 | 1.221 | 312.7148 | 1.21
Construction and Mining - Pavers_2014_100 | Orange | 2022 | Construction and Mining - Pavers | 2014 | 100 | Diesel | 6.7108e-06 | 8.1201e-06 | 9.6636e-06 | 0.00017894 | 0.00013454 | 0.028242 | 6.2858e-07 | 5.783e-07 | 6.2858e-07 | 2.6091e-07 | 2.3051e-07 | 916.2965 | 486.1412 | 1.2297 | 42433.178 | 0.063364 | 1.0498 | 395.3303 | 1.21
Construction and Mining - Pavers_2014_175 | Orange | 2022 | Construction and Mining - Pavers | 2014 | 175 | Diesel | 1.847e-05 | 2.2349e-05 | 2.6597e-05 | 0.00044897 | 0.00034146 | 0.080079 | 1.5278e-06 | 1.4056e-06 | 1.5278e-06 | 7.3982e-07 | 6.5359e-07 | 2598.0727 | 720.2314 | 1.8446 | 120690.2074 | 0.061316 | 0.93683 | 390.4617 | 1.21
Construction and Mining - Pavers_2014_300 | Orange | 2022 | Construction and Mining - Pavers | 2014 | 300 | Diesel | 1.5789e-06 | 1.9105e-06 | 2.2737e-06 | 2.3595e-05 | 6.3635e-06 | 0.012494 | 2.2918e-07 | 2.1085e-07 | 2.2918e-07 | 1.1547e-07 | 1.0198e-07 | 405.3673 | 73.1469 | 0.17567 | 18855.6545 | 0.03355 | 0.11175 | 416.3819 | 1.21
Construction and Mining - Pavers_2015_50 | Orange | 2022 | Construction and Mining - Pavers | 2015 | 50 | Diesel | 1.0682e-06 | 1.2925e-06 | 1.5382e-06 | 2.3267e-05 | 1.8843e-05 | 0.0037678 | 7.6202e-08 | 7.0105e-08 | 7.6202e-08 | 3.4803e-08 | 3.0752e-08 | 122.2422 | 147.5983 | 0.43918 | 4959.302 | 0.086299 | 1.2581 | 336.0756 | 1.21
Construction and Mining - Pavers_2015_100 | Orange | 2022 | Construction and Mining - Pavers | 2015 | 100 | Diesel | 7.5438e-06 | 9.128e-06 | 1.0863e-05 | 0.00027343 | 0.00011427 | 0.043546 | 9.4222e-07 | 8.6684e-07 | 9.4222e-07 | 4.0238e-07 | 3.5542e-07 | 1412.8024 | 797.3919 | 2.4594 | 66240.4844 | 0.045629 | 0.57123 | 324.2198 | 1.21
Construction and Mining - Pavers_2015_175 | Orange | 2022 | Construction and Mining - Pavers | 2015 | 175 | Diesel | 7.679e-06 | 9.2916e-06 | 1.1058e-05 | 0.00035416 | 3.2302e-05 | 0.063735 | 1.197e-06 | 1.1012e-06 | 1.197e-06 | 5.8903e-07 | 5.2019e-07 | 2067.8002 | 601.9321 | 1.5811 | 96409.4503 | 0.031912 | 0.11094 | 380.7156 | 1.21
Construction and Mining - Pavers_2015_300 | Orange | 2022 | Construction and Mining - Pavers | 2015 | 300 | Diesel | 3.332e-06 | 4.0317e-06 | 4.7981e-06 | 5.2358e-05 | 1.4016e-05 | 0.027655 | 5.011e-07 | 4.6101e-07 | 5.011e-07 | 2.5559e-07 | 2.2572e-07 | 897.2409 | 194.3561 | 0.43918 | 41864.309 | 0.031889 | 0.11086 | 442.5414 | 1.21
Construction and Mining - Pavers_2016_50 | Orange | 2022 | Construction and Mining - Pavers | 2016 | 50 | Diesel | 1.8381e-06 | 2.2242e-06 | 2.6469e-06 | 4.1607e-05 | 3.4441e-05 | 0.0069375 | 1.3574e-07 | 1.2488e-07 | 1.3574e-07 | 6.4086e-08 | 5.6623e-08 | 225.0799 | 237.1004 | 0.70269 | 9602.5671 | 0.076695 | 1.1876 | 337.4179 | 1.21
Construction and Mining - Pavers_2016_100 | Orange | 2022 | Construction and Mining - Pavers | 2016 | 100 | Diesel | 6.9794e-06 | 8.4451e-06 | 1.005e-05 | 0.00026433 | 0.00011095 | 0.042488 | 8.9238e-07 | 8.2099e-07 | 8.9238e-07 | 3.9261e-07 | 3.4678e-07 | 1378.4817 | 743.0083 | 2.1081 | 64610.7642 | 0.04328 | 0.56863 | 352.4586 | 1.21
Construction and Mining - Pavers_2016_175 | Orange | 2022 | Construction and Mining - Pavers | 2016 | 175 | Diesel | 1.0061e-05 | 1.2173e-05 | 1.4487e-05 | 0.00048396 | 4.4327e-05 | 0.087902 | 1.6241e-06 | 1.4941e-06 | 1.6241e-06 | 8.124e-07 | 7.1745e-07 | 2851.8946 | 846.5579 | 2.1959 | 131995.3046 | 0.030538 | 0.1112 | 385.516 | 1.21
Construction and Mining - Pavers_2016_300 | Orange | 2022 | Construction and Mining - Pavers | 2016 | 300 | Diesel | 5.8717e-07 | 7.1048e-07 | 8.4552e-07 | 9.6235e-06 | 2.5871e-06 | 0.0051302 | 9.1784e-08 | 8.4441e-08 | 9.1784e-08 | 4.7414e-08 | 4.1872e-08 | 166.4453 | 35.2189 | 0.087836 | 7748.1569 | 0.030363 | 0.11056 | 400.9604 | 1.21
Construction and Mining - Pavers_2016_600 | Orange | 2022 | Construction and Mining - Pavers | 2016 | 600 | Diesel | 2.8845e-06 | 3.4903e-06 | 4.1537e-06 | 4.6432e-05 | 1.2709e-05 | 0.025203 | 4.5089e-07 | 4.1482e-07 | 4.5089e-07 | 2.3293e-07 | 2.057e-07 | 817.6761 | 105.3557 | 0.26351 | 38068.5148 | 0.030359 | 0.11055 | 399.818 | 1.21
Construction and Mining - Pavers_2017_50 | Orange | 2022 | Construction and Mining - Pavers | 2017 | 50 | Diesel | 1.3402e-06 | 1.6216e-06 | 1.9298e-06 | 3.1686e-05 | 2.6845e-05 | 0.0054486 | 1.0293e-07 | 9.4699e-08 | 1.0293e-07 | 5.0335e-08 | 4.4471e-08 | 176.7747 | 184.7236 | 0.52702 | 7296.5824 | 0.073589 | 1.2182 | 350.5071 | 1.21
Construction and Mining - Pavers_2017_100 | Orange | 2022 | Construction and Mining - Pavers | 2017 | 100 | Diesel | 1.0438e-05 | 1.263e-05 | 1.5031e-05 | 0.00041473 | 0.00017489 | 0.067307 | 1.3699e-06 | 1.2603e-06 | 1.3699e-06 | 6.2197e-07 | 5.4935e-07 | 2183.6885 | 1367.5166 | 3.4256 | 102879.3239 | 0.04065 | 0.56288 | 399.2029 | 1.21
Construction and Mining - Pavers_2017_175 | Orange | 2022 | Construction and Mining - Pavers | 2017 | 175 | Diesel | 1.9507e-05 | 2.3604e-05 | 2.809e-05 | 0.00098247 | 9.0382e-05 | 0.18016 | 3.2723e-06 | 3.0105e-06 | 3.2723e-06 | 1.6651e-06 | 1.4705e-06 | 5845.1303 | 1652.1776 | 4.0405 | 270382.449 | 0.028906 | 0.11069 | 408.9071 | 1.21
Construction and Mining - Pavers_2017_300 | Orange | 2022 | Construction and Mining - Pavers | 2017 | 300 | Diesel | 4.9674e-06 | 6.0106e-06 | 7.1531e-06 | 8.4831e-05 | 2.3015e-05 | 0.045877 | 8.1003e-07 | 7.4523e-07 | 8.1003e-07 | 4.2401e-07 | 3.7444e-07 | 1488.4356 | 310.8494 | 0.70269 | 69497.5489 | 0.028637 | 0.10966 | 442.3701 | 1.21
Construction and Mining - Pavers_2018_50 | Orange | 2022 | Construction and Mining - Pavers | 2018 | 50 | Diesel | 1.1814e-06 | 1.4295e-06 | 1.7012e-06 | 2.9357e-05 | 2.5495e-05 | 0.0052153 | 9.4927e-08 | 8.7333e-08 | 9.4927e-08 | 4.8183e-08 | 4.2567e-08 | 169.206 | 193.0517 | 0.52702 | 6982.0372 | 0.067794 | 1.2091 | 366.3095 | 1.21
Construction and Mining - Pavers_2018_100 | Orange | 2022 | Construction and Mining - Pavers | 2018 | 100 | Diesel | 7.4319e-06 | 8.9926e-06 | 1.0702e-05 | 0.00031124 | 0.00013187 | 0.051015 | 1.0044e-06 | 9.2405e-07 | 1.0044e-06 | 4.7143e-07 | 4.1637e-07 | 1655.1131 | 970.2755 | 2.2837 | 77957.9075 | 0.038196 | 0.56012 | 424.8616 | 1.21
Construction and Mining - Pavers_2018_175 | Orange | 2022 | Construction and Mining - Pavers | 2018 | 175 | Diesel | 1.018e-05 | 1.2318e-05 | 1.4659e-05 | 0.00053916 | 4.9825e-05 | 0.099849 | 1.7817e-06 | 1.6391e-06 | 1.7817e-06 | 9.2285e-07 | 8.1496e-07 | 3239.4977 | 936.6621 | 2.2837 | 151126.821 | 0.026989 | 0.10917 | 410.143 | 1.21
Construction and Mining - Pavers_2018_300 | Orange | 2022 | Construction and Mining - Pavers | 2018 | 300 | Diesel | 9.6978e-06 | 1.1734e-05 | 1.3965e-05 | 0.000175 | 4.7465e-05 | 0.095119 | 1.6567e-06 | 1.5241e-06 | 1.6567e-06 | 8.7913e-07 | 7.7635e-07 | 3086.0188 | 716.7196 | 1.4932 | 143891.9919 | 0.027003 | 0.10923 | 479.9832 | 1.21
Construction and Mining - Pavers_2018_600 | Orange | 2022 | Construction and Mining - Pavers | 2018 | 600 | Diesel | 1.0919e-06 | 1.3212e-06 | 1.5723e-06 | 1.9441e-05 | 5.344e-06 | 0.010709 | 1.8652e-07 | 1.716e-07 | 1.8652e-07 | 9.8981e-08 | 8.7408e-08 | 347.4539 | 36.724 | 0.087836 | 16158.5494 | 0.027074 | 0.10951 | 418.0954 | 1.21
Construction and Mining - Pavers_2019_50 | Orange | 2022 | Construction and Mining - Pavers | 2019 | 50 | Diesel | 1.5106e-06 | 1.8278e-06 | 2.1752e-06 | 3.9756e-05 | 3.5449e-05 | 0.0073101 | 1.279e-07 | 1.1766e-07 | 1.279e-07 | 6.7541e-08 | 5.9664e-08 | 237.1697 | 233.5886 | 0.61485 | 10044.3084 | 0.060256 | 1.1686 | 379.9087 | 1.21
Construction and Mining - Pavers_2019_100 | Orange | 2022 | Construction and Mining - Pavers | 2019 | 100 | Diesel | 8.5231e-06 | 1.0313e-05 | 1.2273e-05 | 0.00037827 | 0.00016107 | 0.06264 | 1.1907e-06 | 1.0954e-06 | 1.1907e-06 | 5.7888e-07 | 5.1126e-07 | 2032.2783 | 1160.6181 | 2.7229 | 94983.4886 | 0.035952 | 0.56149 | 426.2392 | 1.21
Construction and Mining - Pavers_2019_175 | Orange | 2022 | Construction and Mining - Pavers | 2019 | 175 | Diesel | 9.6614e-06 | 1.169e-05 | 1.3912e-05 | 0.00054078 | 5.0212e-05 | 0.10118 | 1.7723e-06 | 1.6305e-06 | 1.7723e-06 | 9.3515e-07 | 8.258e-07 | 3282.5911 | 951.5122 | 2.1959 | 152470.3139 | 0.025388 | 0.10905 | 433.3114 | 1.21
Construction and Mining - Pavers_2019_300 | Orange | 2022 | Construction and Mining - Pavers | 2019 | 300 | Diesel | 7.1515e-06 | 8.6533e-06 | 1.0298e-05 | 0.00013639 | 3.7168e-05 | 0.074893 | 1.286e-06 | 1.1831e-06 | 1.286e-06 | 6.9221e-07 | 6.1127e-07 | 2429.8303 | 523.3668 | 1.1419 | 112523.8674 | 0.025464 | 0.10937 | 458.3408 | 1.21
Construction and Mining - Pavers_2019_600 | Orange | 2022 | Construction and Mining - Pavers | 2019 | 600 | Diesel | 1.8779e-06 | 2.2723e-06 | 2.7042e-06 | 3.5426e-05 | 9.76e-06 | 0.019667 | 3.377e-07 | 3.1069e-07 | 3.377e-07 | 1.8177e-07 | 1.6052e-07 | 638.0581 | 79.8696 | 0.17567 | 29551.7633 | 0.025461 | 0.10936 | 454.6502 | 1.21
Construction and Mining - Pavers_2020_50 | Orange | 2022 | Construction and Mining - Pavers | 2020 | 50 | Diesel | 9.3849e-07 | 1.1356e-06 | 1.3514e-06 | 2.6413e-05 | 2.4224e-05 | 0.0050372 | 8.4494e-08 | 7.7734e-08 | 8.4494e-08 | 4.6543e-08 | 4.1113e-08 | 163.4252 | 181.8138 | 0.43918 | 6763.4727 | 0.055595 | 1.186 | 413.983 | 1.21
Construction and Mining - Pavers_2020_100 | Orange | 2022 | Construction and Mining - Pavers | 2020 | 100 | Diesel | 7.8754e-06 | 9.5292e-06 | 1.1341e-05 | 0.00037278 | 0.00015954 | 0.062387 | 1.1425e-06 | 1.0511e-06 | 1.1425e-06 | 5.7656e-07 | 5.0919e-07 | 2024.0753 | 1152.4907 | 2.5473 | 93351.7445 | 0.033801 | 0.56591 | 452.4443 | 1.21
Construction and Mining - Pavers_2020_175 | Orange | 2022 | Construction and Mining - Pavers | 2020 | 175 | Diesel | 9.0766e-06 | 1.0983e-05 | 1.307e-05 | 0.00054012 | 5.0397e-05 | 0.10212 | 1.7547e-06 | 1.6144e-06 | 1.7547e-06 | 9.4391e-07 | 8.3352e-07 | 3313.2924 | 998.27 | 2.2837 | 154885.4366 | 0.023479 | 0.10774 | 437.1197 | 1.21
Construction and Mining - Pavers_2020_300 | Orange | 2022 | Construction and Mining - Pavers | 2020 | 300 | Diesel | 4.8787e-06 | 5.9032e-06 | 7.0253e-06 | 9.8917e-05 | 2.7088e-05 | 0.054891 | 9.288e-07 | 8.545e-07 | 9.288e-07 | 5.0735e-07 | 4.4802e-07 | 1780.8889 | 384.3977 | 0.79053 | 83286.1643 | 0.023469 | 0.10769 | 486.2549 | 1.21
Construction and Mining - Pavers_2020_750 | Orange | 2022 | Construction and Mining - Pavers | 2020 | 750 | Diesel | 1.7973e-06 | 2.1747e-06 | 2.5881e-06 | 3.6138e-05 | 9.9793e-06 | 0.020222 | 3.4217e-07 | 3.148e-07 | 3.4217e-07 | 1.8691e-07 | 1.6505e-07 | 656.0801 | 40.7375 | 0.087836 | 30553.1438 | 0.023569 | 0.10815 | 463.7889 | 1.21
Construction and Mining - Pavers_2021_50 | Orange | 2022 | Construction and Mining - Pavers | 2021 | 50 | Diesel | 4.8364e-07 | 5.8521e-07 | 6.9645e-07 | 1.4738e-05 | 1.3931e-05 | 0.0029216 | 4.6853e-08 | 4.3105e-08 | 4.6853e-08 | 2.6997e-08 | 2.3846e-08 | 94.7891 | 109.2689 | 0.26351 | 3970.1026 | 0.048809 | 1.1619 | 414.6684 | 1.21
Construction and Mining - Pavers_2021_100 | Orange | 2022 | Construction and Mining - Pavers | 2021 | 100 | Diesel | 9.6794e-06 | 1.1712e-05 | 1.3938e-05 | 0.00049237 | 0.00021185 | 0.083307 | 1.4664e-06 | 1.3491e-06 | 1.4664e-06 | 7.6993e-07 | 6.7994e-07 | 2702.8099 | 1561.5717 | 3.4256 | 126126.9436 | 0.030748 | 0.55618 | 455.8511 | 1.21
Construction and Mining - Pavers_2021_175 | Orange | 2022 | Construction and Mining - Pavers | 2021 | 175 | Diesel | 5.1839e-06 | 6.2725e-06 | 7.4648e-06 | 0.00033023 | 3.097e-05 | 0.063123 | 1.063e-06 | 9.78e-07 | 1.063e-06 | 5.8345e-07 | 5.152e-07 | 2047.9558 | 596.4134 | 1.4054 | 95202.4924 | 0.021816 | 0.10772 | 424.3783 | 1.21
Construction and Mining - Pavers_2021_300 | Orange | 2022 | Construction and Mining - Pavers | 2021 | 300 | Diesel | 7.9422e-06 | 9.6101e-06 | 1.1437e-05 | 0.00017239 | 4.745e-05 | 0.096711 | 1.6116e-06 | 1.4827e-06 | 1.6116e-06 | 8.939e-07 | 7.8934e-07 | 3137.6657 | 693.2403 | 1.4054 | 145710.4451 | 0.021839 | 0.10783 | 493.2755 | 1.21
Construction and Mining - Pavers_2021_600 | Orange | 2022 | Construction and Mining - Pavers | 2021 | 600 | Diesel | 7.5644e-07 | 9.1529e-07 | 1.0893e-06 | 1.6326e-05 | 4.5193e-06 | 0.009211 | 1.535e-07 | 1.4122e-07 | 1.535e-07 | 8.5138e-08 | 7.5179e-08 | 298.8407 | 42.7443 | 0.087836 | 13891.8974 | 0.021817 | 0.10772 | 486.6357 | 1.21
Construction and Mining - Pavers_2022_50 | Orange | 2022 | Construction and Mining - Pavers | 2022 | 50 | Diesel | 1.5282e-06 | 1.8491e-06 | 2.2006e-06 | 5.1264e-05 | 5.0046e-05 | 0.010589 | 1.6184e-07 | 1.4889e-07 | 1.6184e-07 | 9.7855e-08 | 8.6426e-08 | 343.5501 | 336.5361 | 0.70269 | 14344.8515 | 0.042683 | 1.1552 | 478.9249 | 1.21
Construction and Mining - Pavers_2022_100 | Orange | 2022 | Construction and Mining - Pavers | 2022 | 100 | Diesel | 4.7412e-06 | 5.7369e-06 | 6.8274e-06 | 0.00026157 | 0.00011317 | 0.044759 | 7.5539e-07 | 6.9496e-07 | 7.5539e-07 | 4.1368e-07 | 3.6532e-07 | 1452.1713 | 836.7247 | 1.7567 | 67607.3545 | 0.028098 | 0.55428 | 476.2975 | 1.21
Construction and Mining - Pavers_2022_175 | Orange | 2022 | Construction and Mining - Pavers | 2022 | 175 | Diesel | 2.7268e-06 | 3.2994e-06 | 3.9266e-06 | 0.00018752 | 1.768e-05 | 0.036249 | 5.9782e-07 | 5.4999e-07 | 5.9782e-07 | 3.3506e-07 | 2.9586e-07 | 1176.0589 | 334.128 | 0.70269 | 54838.7542 | 0.019922 | 0.10675 | 475.4979 | 1.21
Construction and Mining - Pavers_2022_300 | Orange | 2022 | Construction and Mining - Pavers | 2022 | 300 | Diesel | 9.5807e-06 | 1.1593e-05 | 1.3796e-05 | 0.0002245 | 6.2118e-05 | 0.12736 | 2.0891e-06 | 1.922e-06 | 2.0891e-06 | 1.1772e-06 | 1.0395e-06 | 4132.1558 | 875.3551 | 1.7567 | 192271.7468 | 0.019964 | 0.10698 | 498.2875 | 1.21
Construction and Mining - Pavers_2022_600 | Orange | 2022 | Construction and Mining - Pavers | 2022 | 600 | Diesel | 4.4254e-06 | 5.3548e-06 | 6.3726e-06 | 0.0001034 | 2.8693e-05 | 0.05883 | 9.6498e-07 | 8.8778e-07 | 9.6498e-07 | 5.4378e-07 | 4.8016e-07 | 1908.6812 | 251.6495 | 0.52702 | 89125.8785 | 0.019894 | 0.1066 | 477.497 | 1.21
Construction and Mining - Pavers_2023_50 | Orange | 2022 | Construction and Mining - Pavers | 2023 | 50 | Diesel | 4.9563e-07 | 5.9971e-07 | 7.137e-07 | 1.6626e-05 | 1.6231e-05 | 0.0034342 | 5.2486e-08 | 4.8288e-08 | 5.2486e-08 | 3.1736e-08 | 2.803e-08 | 111.4203 | 127.0288 | 0.26351 | 4657.7239 | 0.042634 | 1.1539 | 482.0663 | 1.21
Construction and Mining - Pavers_2023_100 | Orange | 2022 | Construction and Mining - Pavers | 2023 | 100 | Diesel | 4.8365e-06 | 5.8521e-06 | 6.9645e-06 | 0.00026683 | 0.00011544 | 0.045659 | 7.7056e-07 | 7.0892e-07 | 7.7056e-07 | 4.2199e-07 | 3.7266e-07 | 1481.3402 | 809.9342 | 1.6689 | 68673.8982 | 0.028217 | 0.55663 | 485.3129 | 1.21
Construction and Mining - Pavers_2023_175 | Orange | 2022 | Construction and Mining - Pavers | 2023 | 175 | Diesel | 5.2297e-06 | 6.3279e-06 | 7.5307e-06 | 0.00035964 | 3.3907e-05 | 0.069522 | 1.1465e-06 | 1.0548e-06 | 1.1465e-06 | 6.4261e-07 | 5.6743e-07 | 2255.5588 | 715.9169 | 1.4054 | 104792.3291 | 0.019995 | 0.10714 | 509.411 | 1.21
Construction and Mining - Pavers_2023_300 | Orange | 2022 | Construction and Mining - Pavers | 2023 | 300 | Diesel | 1.7539e-06 | 2.1223e-06 | 2.5257e-06 | 4.1099e-05 | 1.1372e-05 | 0.023316 | 3.8245e-07 | 3.5186e-07 | 3.8245e-07 | 2.1552e-07 | 1.903e-07 | 756.4684 | 167.666 | 0.35135 | 35126.0314 | 0.020006 | 0.1072 | 477.2114 | 1.21
Construction and Mining - Pavers_2023_750 | Orange | 2022 | Construction and Mining - Pavers | 2023 | 750 | Diesel | 1.5864e-06 | 1.9195e-06 | 2.2844e-06 | 3.7065e-05 | 1.0285e-05 | 0.021089 | 3.4591e-07 | 3.1824e-07 | 3.4591e-07 | 1.9493e-07 | 1.7212e-07 | 684.1947 | 42.4433 | 0.087836 | 31832.4627 | 0.019967 | 0.10699 | 483.2086 | 1.21
Construction and Mining - Paving Equipment_1969_75 | Orange | 2022 | Construction and Mining - Paving Equipment | 1969 | 75 | Diesel | 2.0784e-06 | 2.5149e-06 | 2.993e-06 | 8.1528e-06 | 1.9917e-05 | 0.00068072 | 1.4603e-06 | 1.3434e-06 | 1.4603e-06 | 6.2312e-09 | 5.5559e-09 | 22.0851 | 20.0355 | 0.087695 | 1202.1285 | 0.69273 | 5.486 | 228.4674 | 1.21
Construction and Mining - Paving Equipment_1969_175 | Orange | 2022 | Construction and Mining - Paving Equipment | 1969 | 175 | Diesel | 3.9704e-06 | 4.8042e-06 | 5.7174e-06 | 1.5556e-05 | 4.468e-05 | 0.0014182 | 2.7885e-06 | 2.5654e-06 | 2.7885e-06 | 1.2992e-08 | 1.1575e-08 | 46.0106 | 20.0355 | 0.087695 | 2504.4343 | 0.63518 | 5.9074 | 228.4674 | 1.21
Construction and Mining - Paving Equipment_1970_175 | Orange | 2022 | Construction and Mining - Paving Equipment | 1970 | 175 | Diesel | 3.7053e-06 | 4.4834e-06 | 5.3356e-06 | 1.7423e-05 | 4.6472e-05 | 0.0015883 | 2.677e-06 | 2.4628e-06 | 2.677e-06 | 1.4574e-08 | 1.2964e-08 | 51.5318 | 20.0355 | 0.087695 | 2804.9664 | 0.52926 | 5.486 | 228.4674 | 1.21
Construction and Mining - Paving Equipment_1971_175 | Orange | 2022 | Construction and Mining - Paving Equipment | 1971 | 175 | Diesel | 7.2746e-06 | 8.8022e-06 | 1.0475e-05 | 2.8535e-05 | 6.9709e-05 | 0.0023825 | 5.1109e-06 | 4.702e-06 | 5.1109e-06 | 2.1809e-08 | 1.9446e-08 | 77.2978 | 40.0709 | 0.17539 | 4207.4496 | 0.69273 | 5.486 | 228.4674 | 1.21
Construction and Mining - Paving Equipment_1978_175 | Orange | 2022 | Construction and Mining - Paving Equipment | 1978 | 175 | Diesel | 3.3691e-06 | 4.0767e-06 | 4.8516e-06 | 1.7423e-05 | 4.2903e-05 | 0.0015883 | 2.2308e-06 | 2.0523e-06 | 2.2308e-06 | 1.4584e-08 | 1.2964e-08 | 51.5318 | 20.0355 | 0.087695 | 2804.9664 | 0.48125 | 5.0646 | 228.4674 | 1.21
Construction and Mining - Paving Equipment_1979_175 | Orange | 2022 | Construction and Mining - Paving Equipment | 1979 | 175 | Diesel | 3.6373e-06 | 4.4011e-06 | 5.2377e-06 | 1.4267e-05 | 3.4854e-05 | 0.0011913 | 2.5555e-06 | 2.351e-06 | 2.5555e-06 | 1.0905e-08 | 9.7228e-09 | 38.6489 | 20.0355 | 0.087695 | 2103.7248 | 0.69273 | 5.486 | 228.4674 | 1.21
Construction and Mining - Paving Equipment_1980_300 | Orange | 2022 | Construction and Mining - Paving Equipment | 1980 | 300 | Diesel | 5.6543e-06 | 6.8417e-06 | 8.1422e-06 | 3.0446e-05 | 7.0178e-05 | 0.0028363 | 3.9836e-06 | 3.6649e-06 | 3.9836e-06 | 2.6054e-08 | 2.315e-08 | 92.0212 | 20.0355 | 0.087695 | 5008.8686 | 0.45229 | 4.6393 | 228.4674 | 1.21
Construction and Mining - Paving Equipment_1982_175 | Orange | 2022 | Construction and Mining - Paving Equipment | 1982 | 175 | Diesel | 3.6188e-06 | 4.3787e-06 | 5.211e-06 | 1.9485e-05 | 4.4914e-05 | 0.0018152 | 2.5495e-06 | 2.3455e-06 | 2.5495e-06 | 1.6674e-08 | 1.4816e-08 | 58.8935 | 20.0355 | 0.087695 | 3205.6759 | 0.45229 | 4.6393 | 228.4674 | 1.21
Construction and Mining - Paving Equipment_1983_300 | Orange | 2022 | Construction and Mining - Paving Equipment | 1983 | 300 | Diesel | 5.6543e-06 | 6.8417e-06 | 8.1422e-06 | 3.0446e-05 | 7.0178e-05 | 0.0028363 | 3.9836e-06 | 3.6649e-06 | 3.9836e-06 | 2.6054e-08 | 2.315e-08 | 92.0212 | 20.0355 | 0.087695 | 5008.8686 | 0.45229 | 4.6393 | 228.4674 | 1.21
Construction and Mining - Paving Equipment_1984_175 | Orange | 2022 | Construction and Mining - Paving Equipment | 1984 | 175 | Diesel | 3.6373e-06 | 4.4011e-06 | 5.2377e-06 | 1.4267e-05 | 3.4854e-05 | 0.0011913 | 2.5555e-06 | 2.351e-06 | 2.5555e-06 | 1.0905e-08 | 9.7228e-09 | 38.6489 | 20.0355 | 0.087695 | 2103.7248 | 0.69273 | 5.486 | 228.4674 | 1.21
Construction and Mining - Paving Equipment_1985_100 | Orange | 2022 | Construction and Mining - Paving Equipment | 1985 | 100 | Diesel | 5.7157e-06 | 6.916e-06 | 8.2306e-06 | 2.242e-05 | 5.4771e-05 | 0.001872 | 4.0157e-06 | 3.6945e-06 | 4.0157e-06 | 1.7136e-08 | 1.5279e-08 | 60.734 | 40.0709 | 0.17539 | 3305.8533 | 0.69273 | 5.486 | 228.4674 | 1.21
Construction and Mining - Paving Equipment_1985_175 | Orange | 2022 | Construction and Mining - Paving Equipment | 1985 | 175 | Diesel | 3.0696e-06 | 3.7142e-06 | 4.4202e-06 | 1.7235e-05 | 4.0703e-05 | 0.0016451 | 2.3105e-06 | 2.1256e-06 | 2.3105e-06 | 1.5117e-08 | 1.3427e-08 | 53.3723 | 20.0355 | 0.087695 | 2905.1438 | 0.42333 | 4.6393 | 228.4674 | 1.21
Construction and Mining - Paving Equipment_1986_100 | Orange | 2022 | Construction and Mining - Paving Equipment | 1986 | 100 | Diesel | 5.6665e-06 | 6.8565e-06 | 8.1598e-06 | 2.2227e-05 | 5.43e-05 | 0.0018559 | 3.9812e-06 | 3.6627e-06 | 3.9812e-06 | 1.6988e-08 | 1.5147e-08 | 60.2113 | 32.758 | 0.087695 | 3275.8 | 0.69307 | 5.4887 | 373.5443 | 1.21
| Orange | 2022 | Construction and Mining - Paving Equipment | 1987 | 25 | Diesel | 0 | 0 | 0 | 0 | 0 | 0 | 0 | 0 | 0 | 0 | 0 | 0 | 0 | 0 | 0 | 0 | 0 | #DIV/0!
| Orange | 2022 | Construction and Mining - Paving Equipment | 1988 | 25 | Diesel | 0 | 0 | 0 | 0 | 0 | 0 | 0 | 0 | 0 | 0 | 0 | 0 | 0 | 0 | 0 | 0 | 0 | #DIV/0!
Construction and Mining - Paving Equipment_1988_100 | Orange | 2022 | Construction and Mining - Paving Equipment | 1988 | 100 | Diesel | 5.7163e-06 | 6.9167e-06 | 8.2314e-06 | 2.3709e-05 | 5.3588e-05 | 0.0027229 | 4.7985e-06 | 4.4146e-06 | 4.7985e-06 | 2.5003e-08 | 2.2224e-08 | 88.3403 | 60.1064 | 0.26309 | 4808.5138 | 0.4763 | 3.6901 | 228.4674 | 1.21
Construction and Mining - Paving Equipment_1988_175 | Orange | 2022 | Construction and Mining - Paving Equipment | 1988 | 175 | Diesel | 3.8196e-06 | 4.6217e-06 | 5.5002e-06 | 1.7834e-05 | 4.8674e-05 | 0.0026476 | 2.5676e-06 | 2.3621e-06 | 2.5676e-06 | 2.4364e-08 | 2.1609e-08 | 85.8976 | 33.1587 | 0.087695 | 4675.3781 | 0.32732 | 3.4472 | 378.1136 | 1.21
Construction and Mining - Paving Equipment_1989_100 | Orange | 2022 | Construction and Mining - Paving Equipment | 1989 | 100 | Diesel | 8.0554e-06 | 9.7471e-06 | 1.16e-05 | 3.341e-05 | 7.5516e-05 | 0.0038371 | 6.762e-06 | 6.2211e-06 | 6.762e-06 | 3.5234e-08 | 3.1318e-08 | 124.4898 | 72.8289 | 0.26309 | 6481.7765 | 0.49793 | 3.8577 | 276.8264 | 1.21
Construction and Mining - Paving Equipment_1989_175 | Orange | 2022 | Construction and Mining - Paving Equipment | 1989 | 175 | Diesel | 5.4676e-06 | 6.6158e-06 | 7.8733e-06 | 2.5529e-05 | 6.9675e-05 | 0.0037899 | 3.6754e-06 | 3.3814e-06 | 3.6754e-06 | 3.4876e-08 | 3.0933e-08 | 122.9603 | 47.3839 | 0.17539 | 6681.1294 | 0.32788 | 3.4532 | 270.1628 | 1.21
Construction and Mining - Paving Equipment_1990_100 | Orange | 2022 | Construction and Mining - Paving Equipment | 1990 | 100 | Diesel | 5.7639e-06 | 6.9743e-06 | 8.3e-06 | 2.3906e-05 | 5.4034e-05 | 0.0027456 | 4.8385e-06 | 4.4514e-06 | 4.8385e-06 | 2.5211e-08 | 2.2409e-08 | 89.0765 | 60.1064 | 0.26309 | 4848.5848 | 0.4763 | 3.6901 | 228.4674 | 1.21
Construction and Mining - Paving Equipment_1990_175 | Orange | 2022 | Construction and Mining - Paving Equipment | 1990 | 175 | Diesel | 2.4551e-06 | 2.9707e-06 | 3.5354e-06 | 1.1463e-05 | 3.1286e-05 | 0.0017018 | 1.6504e-06 | 1.5183e-06 | 1.6504e-06 | 1.566e-08 | 1.389e-08 | 55.2127 | 20.0355 | 0.087695 | 3005.3211 | 0.32731 | 3.4471 | 228.4674 | 1.21
Construction and Mining - Paving Equipment_1990_600 | Orange | 2022 | Construction and Mining - Paving Equipment | 1990 | 600 | Diesel | 6.7137e-06 | 8.1236e-06 | 9.6678e-06 | 3.2313e-05 | 8.814e-05 | 0.0051054 | 4.3329e-06 | 3.9862e-06 | 4.3329e-06 | 4.7e-08 | 4.1669e-08 | 165.6381 | 20.0355 | 0.087695 | 9015.9634 | 0.29835 | 3.237 | 228.4674 | 1.21
Construction and Mining - Paving Equipment_1991_75 | Orange | 2022 | Construction and Mining - Paving Equipment | 1991 | 75 | Diesel | 1.6672e-06 | 2.0174e-06 | 2.4008e-06 | 6.915e-06 | 1.563e-05 | 0.00079417 | 1.3996e-06 | 1.2876e-06 | 1.3996e-06 | 7.2925e-09 | 6.4819e-09 | 25.7659 | 20.0355 | 0.087695 | 1402.4832 | 0.4763 | 3.6901 | 228.4674 | 1.21
Construction and Mining - Paving Equipment_1991_175 | Orange | 2022 | Construction and Mining - Paving Equipment | 1991 | 175 | Diesel | 4.0283e-06 | 4.8742e-06 | 5.8007e-06 | 1.8809e-05 | 5.1334e-05 | 0.0027923 | 2.7079e-06 | 2.4912e-06 | 2.7079e-06 | 2.5695e-08 | 2.279e-08 | 90.5917 | 35.4628 | 0.087695 | 4929.3277 | 0.32742 | 3.4483 | 404.3874 | 1.21
Construction and Mining - Paving Equipment_1992_50 | Orange | 2022 | Construction and Mining - Paving Equipment | 1992 | 50 | Diesel | 2.4511e-06 | 2.9659e-06 | 3.5296e-06 | 8.334e-06 | 5.6881e-06 | 0.00044145 | 7.8962e-07 | 7.2645e-07 | 7.8962e-07 | 4.0078e-09 | 3.603e-09 | 14.3222 | 20.0355 | 0.087695 | 701.2416 | 1.4005 | 2.6859 | 228.4674 | 1.21
Construction and Mining - Paving Equipment_1992_175 | Orange | 2022 | Construction and Mining - Paving Equipment | 1992 | 175 | Diesel | 4.1867e-06 | 5.066e-06 | 6.0289e-06 | 1.9576e-05 | 5.3443e-05 | 0.0029146 | 2.8107e-06 | 2.5858e-06 | 2.8107e-06 | 2.6821e-08 | 2.3788e-08 | 94.5603 | 36.2642 | 0.087695 | 5149.5176 | 0.32575 | 3.4365 | 413.5261 | 1.21
Construction and Mining - Paving Equipment_1992_300 | Orange | 2022 | Construction and Mining - Paving Equipment | 1992 | 300 | Diesel | 6.3391e-06 | 7.6703e-06 | 9.1283e-06 | 2.964e-05 | 8.0917e-05 | 0.0044129 | 4.2556e-06 | 3.9152e-06 | 4.2556e-06 | 4.0609e-08 | 3.6018e-08 | 143.1723 | 36.2642 | 0.087695 | 7796.8048 | 0.32575 | 3.4365 | 413.5261 | 1.21
Construction and Mining - Paving Equipment_1992_600 | Orange | 2022 | Construction and Mining - Paving Equipment | 1992 | 600 | Diesel | 6.9209e-06 | 8.3742e-06 | 9.966e-06 | 3.3351e-05 | 9.0999e-05 | 0.0052816 | 4.4615e-06 | 4.1046e-06 | 4.4615e-06 | 4.8623e-08 | 4.3107e-08 | 171.3542 | 27.1481 | 0.087695 | 9311.7872 | 0.29778 | 3.2359 | 309.5734 | 1.21
Construction and Mining - Paving Equipment_1993_100 | Orange | 2022 | Construction and Mining - Paving Equipment | 1993 | 100 | Diesel | 6.1997e-06 | 7.5017e-06 | 8.9276e-06 | 2.5828e-05 | 5.843e-05 | 0.0029934 | 5.1826e-06 | 4.768e-06 | 5.1826e-06 | 2.7489e-08 | 2.4432e-08 | 97.1168 | 58.8041 | 0.17539 | 5645.1952 | 0.44001 | 3.4273 | 335.276 | 1.21
Construction and Mining - Paving Equipment_1993_600 | Orange | 2022 | Construction and Mining - Paving Equipment | 1993 | 600 | Diesel | 1.2267e-05 | 1.4843e-05 | 1.7664e-05 | 5.9272e-05 | 0.00016183 | 0.009433 | 7.8883e-06 | 7.2572e-06 | 7.8883e-06 | 8.6845e-08 | 7.6991e-08 | 306.0433 | 37.0656 | 0.087695 | 16679.5323 | 0.29466 | 3.2127 | 422.6648 | 1.21
Construction and Mining - Paving Equipment_1994_175 | Orange | 2022 | Construction and Mining - Paving Equipment | 1994 | 175 | Diesel | 1.0058e-05 | 1.217e-05 | 1.4483e-05 | 4.6007e-05 | 0.00012087 | 0.0065804 | 7.1271e-06 | 6.5569e-06 | 7.1271e-06 | 6.0538e-08 | 5.3709e-08 | 213.4953 | 77.8378 | 0.26309 | 11767.8859 | 0.34244 | 3.4009 | 295.8653 | 1.21
Construction and Mining - Paving Equipment_1994_300 | Orange | 2022 | Construction and Mining - Paving Equipment | 1994 | 300 | Diesel | 9.9267e-06 | 1.2011e-05 | 1.4295e-05 | 4.6699e-05 | 0.00012765 | 0.0070401 | 6.626e-06 | 6.0959e-06 | 6.626e-06 | 6.4791e-08 | 5.746e-08 | 228.4073 | 57.8023 | 0.17539 | 12427.5038 | 0.32003 | 3.4011 | 329.5643 | 1.21
| Orange | 2022 | Construction and Mining - Paving Equipment | 1995 | 25 | Diesel | 0 | 0 | 0 | 0 | 0 | 0 | 0 | 0 | 0 | 0 | 0 | 0 | 0 | 0 | 0 | 0 | 0 | #DIV/0!
Construction and Mining - Paving Equipment_1995_100 | Orange | 2022 | Construction and Mining - Paving Equipment | 1995 | 100 | Diesel | 6.5942e-06 | 7.979e-06 | 9.4956e-06 | 2.7641e-05 | 6.2613e-05 | 0.0032441 | 5.4799e-06 | 5.0415e-06 | 5.4799e-06 | 2.9795e-08 | 2.6478e-08 | 105.2503 | 79.4407 | 0.26309 | 6143.4107 | 0.43006 | 3.3748 | 301.9578 | 1.21
Construction and Mining - Paving Equipment_1995_175 | Orange | 2022 | Construction and Mining - Paving Equipment | 1995 | 175 | Diesel | 2.7733e-06 | 3.3556e-06 | 3.9935e-06 | 1.3087e-05 | 3.5795e-05 | 0.0019854 | 1.8456e-06 | 1.698e-06 | 1.8456e-06 | 1.8273e-08 | 1.6205e-08 | 64.4148 | 20.0355 | 0.087695 | 3506.208 | 0.3169 | 3.3804 | 228.4674 | 1.21
Construction and Mining - Paving Equipment_1996_100 | Orange | 2022 | Construction and Mining - Paving Equipment | 1996 | 100 | Diesel | 4.1118e-06 | 4.9753e-06 | 5.921e-06 | 1.729e-05 | 3.9191e-05 | 0.0020421 | 3.4066e-06 | 3.134e-06 | 3.4066e-06 | 1.8757e-08 | 1.6668e-08 | 66.2552 | 40.0709 | 0.17539 | 3606.3854 | 0.45681 | 3.5984 | 228.4674 | 1.21
Construction and Mining - Paving Equipment_1997_100 | Orange | 2022 | Construction and Mining - Paving Equipment | 1997 | 100 | Diesel | 1.4548e-05 | 1.7603e-05 | 2.0949e-05 | 6.1371e-05 | 0.0001392 | 0.0072948 | 1.2015e-05 | 1.1054e-05 | 1.2015e-05 | 6.7008e-08 | 5.9539e-08 | 236.6729 | 128.7279 | 0.35078 | 12390.0625 | 0.47043 | 3.72 | 366.9758 | 1.21
Construction and Mining - Paving Equipment_1997_175 | Orange | 2022 | Construction and Mining - Paving Equipment | 1997 | 175 | Diesel | 1.104e-05 | 1.3358e-05 | 1.5897e-05 | 5.2432e-05 | 0.00012367 | 0.008056 | 8.1135e-06 | 7.4644e-06 | 8.1135e-06 | 7.4151e-08 | 6.5752e-08 | 261.3686 | 89.9593 | 0.26309 | 14093.6205 | 0.31384 | 2.9056 | 341.9396 | 1.21
Construction and Mining - Paving Equipment_1998_50 | Orange | 2022 | Construction and Mining - Paving Equipment | 1998 | 50 | Diesel | 7.7519e-06 | 9.3798e-06 | 1.1163e-05 | 2.66e-05 | 1.9384e-05 | 0.0015407 | 2.5503e-06 | 2.3463e-06 | 2.5503e-06 | 1.4012e-08 | 1.2575e-08 | 49.9873 | 74.6321 | 0.26309 | 2388.2285 | 1.3005 | 2.6875 | 283.6804 | 1.21
Construction and Mining - Paving Equipment_1998_100 | Orange | 2022 | Construction and Mining - Paving Equipment | 1998 | 100 | Diesel | 8.4838e-06 | 1.0265e-05 | 1.2217e-05 | 3.5907e-05 | 6.5564e-05 | 0.0042956 | 7.7606e-06 | 7.1398e-06 | 7.7606e-06 | 3.946e-08 | 3.506e-08 | 139.3656 | 80.9433 | 0.26309 | 7689.615 | 0.44204 | 2.8233 | 307.6695 | 1.21
Construction and Mining - Paving Equipment_1998_175 | Orange | 2022 | Construction and Mining - Paving Equipment | 1998 | 175 | Diesel | 6.3133e-06 | 7.6391e-06 | 9.0911e-06 | 3.0083e-05 | 7.1003e-05 | 0.0046519 | 4.6252e-06 | 4.2552e-06 | 4.6252e-06 | 4.282e-08 | 3.7968e-08 | 150.9268 | 60.9078 | 0.17539 | 8527.0979 | 0.29664 | 2.7572 | 347.2705 | 1.21
Construction and Mining - Paving Equipment_1999_50 | Orange | 2022 | Construction and Mining - Paving Equipment | 1999 | 50 | Diesel | 9.9345e-06 | 1.2021e-05 | 1.4306e-05 | 3.4761e-05 | 2.6402e-05 | 0.0024963 | 3.5758e-06 | 3.2897e-06 | 3.5758e-06 | 2.2781e-08 | 2.0374e-08 | 80.9889 | 117.2075 | 0.35078 | 4219.4709 | 0.94333 | 2.0719 | 334.1336 | 1.21
Construction and Mining - Paving Equipment_1999_100 | Orange | 2022 | Construction and Mining - Paving Equipment | 1999 | 100 | Diesel | 1.5783e-05 | 1.9098e-05 | 2.2728e-05 | 6.7024e-05 | 0.00012246 | 0.00807 | 1.4391e-05 | 1.3239e-05 | 1.4391e-05 | 7.4137e-08 | 6.5866e-08 | 261.8217 | 186.5303 | 0.43848 | 14623.9728 | 0.43241 | 2.7728 | 425.4064 | 1.21
Construction and Mining - Paving Equipment_1999_175 | Orange | 2022 | Construction and Mining - Paving Equipment | 1999 | 175 | Diesel | 2.3633e-06 | 2.8596e-06 | 3.4031e-06 | 1.1299e-05 | 2.6685e-05 | 0.0017585 | 1.7258e-06 | 1.5877e-06 | 1.7258e-06 | 1.6187e-08 | 1.4353e-08 | 57.0531 | 20.0355 | 0.087695 | 3105.4985 | 0.3049 | 2.8453 | 228.4674 | 1.21
Construction and Mining - Paving Equipment_1999_300 | Orange | 2022 | Construction and Mining - Paving Equipment | 1999 | 300 | Diesel | 1.2141e-05 | 1.4691e-05 | 1.7483e-05 | 4.2365e-05 | 0.00026601 | 0.019669 | 6.7713e-06 | 6.2296e-06 | 6.7713e-06 | 1.8149e-07 | 1.6054e-07 | 638.1505 | 166.6951 | 0.35078 | 34755.938 | 0.13996 | 2.5343 | 475.2123 | 1.21
Construction and Mining - Paving Equipment_2000_50 | Orange | 2022 | Construction and Mining - Paving Equipment | 2000 | 50 | Diesel | 1.073e-05 | 1.2983e-05 | 1.5451e-05 | 3.7612e-05 | 2.8894e-05 | 0.0027455 | 3.8779e-06 | 3.5676e-06 | 3.8779e-06 | 2.5061e-08 | 2.2408e-08 | 89.0737 | 147.1606 | 0.35078 | 4267.6562 | 1.0073 | 2.2418 | 419.5233 | 1.21
Construction and Mining - Paving Equipment_2000_100 | Orange | 2022 | Construction and Mining - Paving Equipment | 2000 | 100 | Diesel | 6.4889e-06 | 7.8516e-06 | 9.344e-06 | 2.7651e-05 | 5.0556e-05 | 0.0033516 | 5.8962e-06 | 5.4245e-06 | 5.8962e-06 | 3.0792e-08 | 2.7355e-08 | 108.7386 | 70.8254 | 0.26309 | 5642.4237 | 0.46076 | 2.9668 | 269.2108 | 1.21
Construction and Mining - Paving Equipment_2000_175 | Orange | 2022 | Construction and Mining - Paving Equipment | 2000 | 175 | Diesel | 1.6166e-05 | 1.9561e-05 | 2.328e-05 | 7.756e-05 | 0.0001833 | 0.012152 | 1.1765e-05 | 1.0824e-05 | 1.1765e-05 | 1.1187e-07 | 9.9183e-08 | 394.2582 | 148.563 | 0.35078 | 21541.6411 | 0.30068 | 2.8176 | 423.5215 | 1.21
Construction and Mining - Paving Equipment_2000_300 | Orange | 2022 | Construction and Mining - Paving Equipment | 2000 | 300 | Diesel | 3.6526e-06 | 4.4197e-06 | 5.2598e-06 | 1.2692e-05 | 7.9761e-05 | 0.0058372 | 1.9873e-06 | 1.8283e-06 | 1.9873e-06 | 5.3858e-08 | 4.7642e-08 | 189.3814 | 42.375 | 0.087695 | 10297.1318 | 0.14212 | 2.5649 | 483.2086 | 1.21
Construction and Mining - Paving Equipment_2000_600 | Orange | 2022 | Construction and Mining - Paving Equipment | 2000 | 600 | Diesel | 1.9964e-05 | 2.4157e-05 | 2.8749e-05 | 7.1148e-05 | 0.00044681 | 0.03444 | 7.8785e-06 | 7.2483e-06 | 7.8785e-06 | 3.1782e-07 | 2.811e-07 | 1117.3817 | 132.5347 | 0.35078 | 60570.745 | 0.13206 | 2.4426 | 377.828 | 1.21
| Orange | 2022 | Construction and Mining - Paving Equipment | 2001 | 25 | Diesel | 0 | 0 | 0 | 0 | 0 | 0 | 0 | 0 | 0 | 0 | 0 | 0 | 0 | 0 | 0 | 0 | 0 | #DIV/0!
Construction and Mining - Paving Equipment_2001_50 | Orange | 2022 | Construction and Mining - Paving Equipment | 2001 | 50 | Diesel | 4.9886e-06 | 6.0363e-06 | 7.1836e-06 | 1.7521e-05 | 1.3621e-05 | 0.0013009 | 1.8108e-06 | 1.666e-06 | 1.8108e-06 | 1.1878e-08 | 1.0618e-08 | 42.2064 | 63.2119 | 0.17539 | 2054.3874 | 0.97291 | 2.1954 | 360.4074 | 1.21
Construction and Mining - Paving Equipment_2001_100 | Orange | 2022 | Construction and Mining - Paving Equipment | 2001 | 100 | Diesel | 2.8449e-05 | 3.4423e-05 | 4.0967e-05 | 0.00012167 | 0.00022261 | 0.014849 | 2.5758e-05 | 2.3697e-05 | 2.5758e-05 | 1.3643e-07 | 1.212e-07 | 481.7642 | 285.205 | 0.78926 | 25478.3112 | 0.44737 | 2.8931 | 361.3593 | 1.21
Construction and Mining - Paving Equipment_2001_175 | Orange | 2022 | Construction and Mining - Paving Equipment | 2001 | 175 | Diesel | 4.4612e-06 | 5.3981e-06 | 6.4242e-06 | 2.1481e-05 | 5.0802e-05 | 0.0033888 | 3.2352e-06 | 2.9764e-06 | 3.2352e-06 | 3.1197e-08 | 2.7659e-08 | 109.9459 | 42.7757 | 0.087695 | 5988.6033 | 0.29847 | 2.809 | 487.778 | 1.21
Construction and Mining - Paving Equipment_2002_50 | Orange | 2022 | Construction and Mining - Paving Equipment | 2002 | 50 | Diesel | 1.3423e-05 | 1.6242e-05 | 1.9329e-05 | 4.724e-05 | 3.7186e-05 | 0.0035703 | 4.8949e-06 | 4.5033e-06 | 4.8949e-06 | 3.2607e-08 | 2.9141e-08 | 115.8355 | 128.0267 | 0.35078 | 5505.1473 | 0.97692 | 2.2367 | 364.9767 | 1.21
Construction and Mining - Paving Equipment_2002_175 | Orange | 2022 | Construction and Mining - Paving Equipment | 2002 | 175 | Diesel | 1.5245e-05 | 1.8446e-05 | 2.1952e-05 | 6.5443e-05 | 0.00011982 | 0.0080439 | 1.3751e-05 | 1.2651e-05 | 1.3751e-05 | 7.3912e-08 | 6.5653e-08 | 260.974 | 128.5276 | 0.35078 | 14202.2962 | 0.43007 | 2.7936 | 366.4047 | 1.21
Construction and Mining - Paving Equipment_2002_300 | Orange | 2022 | Construction and Mining - Paving Equipment | 2002 | 300 | Diesel | 2.426e-06 | 2.9355e-06 | 3.4934e-06 | 8.492e-06 | 5.3444e-05 | 0.0039605 | 1.3171e-06 | 1.2117e-06 | 1.3171e-06 | 3.6544e-08 | 3.2325e-08 | 128.4956 | 34.9619 | 0.087695 | 6992.3805 | 0.13901 | 2.5308 | 398.6757 | 1.21
Construction and Mining - Paving Equipment_2003_50 | Orange | 2022 | Construction and Mining - Paving Equipment | 2003 | 50 | Diesel | 1.1917e-05 | 1.4419e-05 | 1.716e-05 | 4.2029e-05 | 3.3519e-05 | 0.0032357 | 4.3667e-06 | 4.0174e-06 | 4.3667e-06 | 2.9559e-08 | 2.641e-08 | 104.9802 | 165.8937 | 0.43848 | 5441.3142 | 0.87745 | 2.0397 | 378.3421 | 1.21
Construction and Mining - Paving Equipment_2003_75 | Orange | 2022 | Construction and Mining - Paving Equipment | 2003 | 75 | Diesel | 2.8703e-06 | 3.4731e-06 | 4.1332e-06 | 1.237e-05 | 2.2666e-05 | 0.0015316 | 2.5788e-06 | 2.3725e-06 | 2.5788e-06 | 1.4074e-08 | 1.2501e-08 | 49.6914 | 40.0709 | 0.17539 | 2704.789 | 0.42518 | 2.7748 | 228.4674 | 1.21
Construction and Mining - Paving Equipment_2003_175 | Orange | 2022 | Construction and Mining - Paving Equipment | 2003 | 175 | Diesel | 5.5413e-06 | 6.7049e-06 | 7.9794e-06 | 4.5009e-05 | 7.849e-05 | 0.0072034 | 4.1764e-06 | 3.8423e-06 | 4.1764e-06 | 6.6433e-08 | 5.8794e-08 | 233.7079 | 77.7376 | 0.17539 | 12593.4977 | 0.17629 | 2.0637 | 443.2268 | 1.21
Construction and Mining - Paving Equipment_2004_50 | Orange | 2022 | Construction and Mining - Paving Equipment | 2004 | 50 | Diesel | 1.0852e-05 | 1.3131e-05 | 1.5627e-05 | 6.2856e-05 | 5.8521e-05 | 0.0061937 | 5.9115e-06 | 5.4386e-06 | 5.9115e-06 | 5.6938e-08 | 5.0552e-08 | 200.9467 | 278.2927 | 0.61387 | 9780.0019 | 0.44457 | 1.9814 | 453.3447 | 1.21
Construction and Mining - Paving Equipment_2004_100 | Orange | 2022 | Construction and Mining - Paving Equipment | 2004 | 100 | Diesel | 7.9583e-06 | 9.6295e-06 | 1.146e-05 | 5.9491e-05 | 9.3116e-05 | 0.0080177 | 5.8788e-06 | 5.4085e-06 | 5.8788e-06 | 7.3889e-08 | 6.544e-08 | 260.1269 | 158.0799 | 0.35078 | 14227.1903 | 0.22412 | 2.1672 | 450.652 | 1.21
Construction and Mining - Paving Equipment_2004_175 | Orange | 2022 | Construction and Mining - Paving Equipment | 2004 | 175 | Diesel | 1.3542e-05 | 1.6386e-05 | 1.95e-05 | 0.00014269 | 0.00021998 | 0.02301 | 1.041e-05 | 9.5775e-06 | 1.041e-05 | 2.1233e-07 | 1.878e-07 | 746.5253 | 282.9009 | 0.61387 | 40616.4859 | 0.13358 | 1.7934 | 460.8515 | 1.21
Construction and Mining - Paving Equipment_2004_300 | Orange | 2022 | Construction and Mining - Paving Equipment | 2004 | 300 | Diesel | 2.2368e-06 | 2.7066e-06 | 3.221e-06 | 1.0662e-05 | 4.6768e-05 | 0.0050466 | 1.212e-06 | 1.1151e-06 | 1.212e-06 | 4.6591e-08 | 4.119e-08 | 163.7312 | 37.1658 | 0.087695 | 8919.7932 | 0.10047 | 1.7361 | 423.8071 | 1.21
Construction and Mining - Paving Equipment_2004_600 | Orange | 2022 | Construction and Mining - Paving Equipment | 2004 | 600 | Diesel | 3.9411e-06 | 4.7687e-06 | 5.6752e-06 | 1.8838e-05 | 7.9667e-05 | 0.0093271 | 3.3191e-07 | 3.0536e-07 | 3.3191e-07 | 8.6115e-08 | 7.6126e-08 | 302.6068 | 35.1623 | 0.087695 | 16491.0987 | 0.095751 | 1.5996 | 400.9604 | 1.21
Construction and Mining - Paving Equipment_2005_50 | Orange | 2022 | Construction and Mining - Paving Equipment | 2005 | 50 | Diesel | 4.0196e-06 | 4.8637e-06 | 5.7882e-06 | 3.3135e-05 | 3.3455e-05 | 0.0036384 | 3.0017e-06 | 2.7615e-06 | 3.0017e-06 | 3.3518e-08 | 2.9696e-08 | 118.0423 | 184.9274 | 0.35078 | 5778.9821 | 0.27868 | 1.9169 | 527.1886 | 1.21
Construction and Mining - Paving Equipment_2005_75 | Orange | 2022 | Construction and Mining - Paving Equipment | 2005 | 75 | Diesel | 8.0143e-06 | 9.6973e-06 | 1.1541e-05 | 8.34e-05 | 0.00012267 | 0.011648 | 7.9954e-06 | 7.3557e-06 | 7.9954e-06 | 1.0745e-07 | 9.5068e-08 | 377.8993 | 290.0135 | 0.61387 | 20135.2223 | 0.15947 | 2.0173 | 472.438 | 1.21
Construction and Mining - Paving Equipment_2005_175 | Orange | 2022 | Construction and Mining - Paving Equipment | 2005 | 175 | Diesel | 7.9971e-06 | 9.6765e-06 | 1.1516e-05 | 0.0001009 | 0.00014534 | 0.016397 | 6.2297e-06 | 5.7313e-06 | 6.2297e-06 | 1.5136e-07 | 1.3383e-07 | 531.9849 | 185.5285 | 0.35078 | 28942.4447 | 0.11071 | 1.6628 | 528.9021 | 1.21
Construction and Mining - Paving Equipment_2005_300 | Orange | 2022 | Construction and Mining - Paving Equipment | 2005 | 300 | Diesel | 6.9197e-06 | 8.3728e-06 | 9.9644e-06 | 3.49e-05 | 0.00014272 | 0.016905 | 3.941e-06 | 3.6258e-06 | 3.941e-06 | 1.5609e-07 | 1.3798e-07 | 548.459 | 128.227 | 0.26309 | 29859.6688 | 0.092849 | 1.5827 | 487.3972 | 1.21
Construction and Mining - Paving Equipment_2006_50 | Orange | 2022 | Construction and Mining - Paving Equipment | 2006 | 50 | Diesel | 1.9925e-06 | 2.4109e-06 | 2.8692e-06 | 2.1575e-05 | 2.2976e-05 | 0.0025403 | 1.9019e-06 | 1.7498e-06 | 1.9019e-06 | 2.3427e-08 | 2.0734e-08 | 82.4171 | 107.1898 | 0.35078 | 4421.5787 | 0.18055 | 1.7206 | 305.5752 | 1.21
Construction and Mining - Paving Equipment_2006_100 | Orange | 2022 | Construction and Mining - Paving Equipment | 2006 | 100 | Diesel | 1.1242e-05 | 1.3603e-05 | 1.6188e-05 | 0.00014832 | 0.00021161 | 0.021213 | 1.186e-05 | 1.0911e-05 | 1.186e-05 | 1.9579e-07 | 1.7314e-07 | 688.2452 | 421.7467 | 0.87695 | 37451.11 | 0.12027 | 1.8709 | 480.924 | 1.21
Construction and Mining - Paving Equipment_2006_300 | Orange | 2022 | Construction and Mining - Paving Equipment | 2006 | 300 | Diesel | 2.1501e-06 | 2.6017e-06 | 3.0962e-06 | 1.1082e-05 | 4.6342e-05 | 0.0053287 | 1.2307e-06 | 1.1323e-06 | 1.2307e-06 | 4.9202e-08 | 4.3492e-08 | 172.8839 | 47.0834 | 0.087695 | 9416.6729 | 0.091484 | 1.6296 | 536.8985 | 1.21
Construction and Mining - Paving Equipment_2006_600 | Orange | 2022 | Construction and Mining - Paving Equipment | 2006 | 600 | Diesel | 1.1654e-05 | 1.4101e-05 | 1.6781e-05 | 6.0194e-05 | 0.00014535 | 0.030173 | 6.8882e-06 | 6.3372e-06 | 6.8882e-06 | 2.7861e-07 | 2.4627e-07 | 978.922 | 130.2306 | 0.26309 | 53472.1764 | 0.087318 | 0.90005 | 495.0128 | 1.21
Construction and Mining - Paving Equipment_2007_50 | Orange | 2022 | Construction and Mining - Paving Equipment | 2007 | 50 | Diesel | 3.7658e-06 | 4.5566e-06 | 5.4228e-06 | 4.1199e-05 | 4.4546e-05 | 0.0049573 | 3.6437e-06 | 3.3522e-06 | 3.6437e-06 | 4.572e-08 | 4.0461e-08 | 160.8357 | 259.259 | 0.52617 | 7734.5613 | 0.19507 | 1.9071 | 492.7281 | 1.21
Construction and Mining - Paving Equipment_2007_100 | Orange | 2022 | Construction and Mining - Paving Equipment | 2007 | 100 | Diesel | 6.3318e-06 | 7.6615e-06 | 9.1178e-06 | 8.5043e-05 | 0.00012173 | 0.012264 | 6.7357e-06 | 6.1969e-06 | 6.7357e-06 | 1.132e-07 | 1.001e-07 | 397.898 | 259.3592 | 0.52617 | 21872.6271 | 0.11598 | 1.8429 | 492.9185 | 1.21
Construction and Mining - Paving Equipment_2007_175 | Orange | 2022 | Construction and Mining - Paving Equipment | 2007 | 175 | Diesel | 7.7891e-06 | 9.4248e-06 | 1.1216e-05 | 0.00012622 | 0.00010004 | 0.020847 | 6.6204e-06 | 6.0907e-06 | 6.6204e-06 | 1.9251e-07 | 1.7015e-07 | 676.364 | 251.5454 | 0.52617 | 37186.792 | 0.083922 | 0.89075 | 478.0681 | 1.21
Construction and Mining - Paving Equipment_2007_300 | Orange | 2022 | Construction and Mining - Paving Equipment | 2007 | 300 | Diesel | 1.1953e-05 | 1.4463e-05 | 1.7212e-05 | 6.3901e-05 | 0.00015343 | 0.03199 | 7.2064e-06 | 6.6298e-06 | 7.2064e-06 | 2.9541e-07 | 2.611e-07 | 1037.892 | 211.1739 | 0.43848 | 56452.7538 | 0.08483 | 0.89993 | 481.6094 | 1.21
Construction and Mining - Paving Equipment_2008_50 | Orange | 2022 | Construction and Mining - Paving Equipment | 2008 | 50 | Diesel | 2.5343e-06 | 3.0666e-06 | 3.6495e-06 | 4.3954e-05 | 5.0131e-05 | 0.0056871 | 1.8524e-06 | 1.7042e-06 | 1.8524e-06 | 5.2504e-08 | 4.6417e-08 | 184.5111 | 253.7493 | 0.52617 | 9304.1403 | 0.10913 | 1.7841 | 482.2567 | 1.21
Construction and Mining - Paving Equipment_2008_75 | Orange | 2022 | Construction and Mining - Paving Equipment | 2008 | 75 | Diesel | 2.1401e-06 | 2.5895e-06 | 3.0818e-06 | 4.0256e-05 | 3.3444e-05 | 0.0059321 | 2.3052e-06 | 2.1207e-06 | 2.3052e-06 | 5.4781e-08 | 4.8417e-08 | 192.4593 | 156.8778 | 0.35078 | 10628.4685 | 0.080675 | 1.0419 | 447.225 | 1.21
Construction and Mining - Paving Equipment_2008_175 | Orange | 2022 | Construction and Mining - Paving Equipment | 2008 | 175 | Diesel | 8.6667e-06 | 1.0487e-05 | 1.248e-05 | 0.00014422 | 0.00011475 | 0.024023 | 7.4915e-06 | 6.8922e-06 | 7.4915e-06 | 2.2184e-07 | 1.9607e-07 | 779.3941 | 291.5162 | 0.52617 | 42415.6 | 0.081866 | 0.89584 | 554.0336 | 1.21
Construction and Mining - Paving Equipment_2008_300 | Orange | 2022 | Construction and Mining - Paving Equipment | 2008 | 300 | Diesel | 2.5807e-05 | 3.1227e-05 | 3.7163e-05 | 0.00014334 | 0.00034154 | 0.071534 | 1.5895e-05 | 1.4623e-05 | 1.5895e-05 | 6.606e-07 | 5.8385e-07 | 2320.8528 | 468.4294 | 0.87695 | 126383.9722 | 0.081814 | 0.89483 | 534.1569 | 1.21
Construction and Mining - Paving Equipment_2008_750 | Orange | 2022 | Construction and Mining - Paving Equipment | 2008 | 750 | Diesel | 7.0741e-06 | 8.5597e-06 | 1.0187e-05 | 3.8614e-05 | 9.362e-05 | 0.019608 | 6.53e-07 | 6.0076e-07 | 6.53e-07 | 1.8108e-07 | 1.6004e-07 | 636.1717 | 49.4876 | 0.087695 | 34641.335 | 0.081818 | 0.89488 | 564.3146 | 1.21
Construction and Mining - Paving Equipment_2009_50 | Orange | 2022 | Construction and Mining - Paving Equipment | 2009 | 50 | Diesel | 8.2618e-07 | 9.9968e-07 | 1.1897e-06 | 1.4613e-05 | 1.6945e-05 | 0.001936 | 6.1839e-07 | 5.6892e-07 | 6.1839e-07 | 1.7875e-08 | 1.5801e-08 | 62.8117 | 69.9238 | 0.17539 | 3181.5331 | 0.10404 | 1.7636 | 398.6757 | 1.21
Construction and Mining - Paving Equipment_2009_100 | Orange | 2022 | Construction and Mining - Paving Equipment | 2009 | 100 | Diesel | 1.7582e-06 | 2.1274e-06 | 2.5318e-06 | 3.4021e-05 | 2.8379e-05 | 0.0050573 | 1.9399e-06 | 1.7847e-06 | 1.9399e-06 | 4.6705e-08 | 4.1277e-08 | 164.0791 | 96.0701 | 0.26309 | 8966.5426 | 0.078561 | 1.048 | 365.1671 | 1.21
Construction and Mining - Paving Equipment_2009_175 | Orange | 2022 | Construction and Mining - Paving Equipment | 2009 | 175 | Diesel | 2.1256e-06 | 2.5719e-06 | 3.0608e-06 | 3.6388e-05 | 2.9071e-05 | 0.0061141 | 1.871e-06 | 1.7214e-06 | 1.871e-06 | 5.6465e-08 | 4.9903e-08 | 198.3667 | 73.3298 | 0.17539 | 10962.8105 | 0.077683 | 0.87807 | 418.0954 | 1.21
Construction and Mining - Paving Equipment_2009_300 | Orange | 2022 | Construction and Mining - Paving Equipment | 2009 | 300 | Diesel | 1.1355e-06 | 1.3739e-06 | 1.6351e-06 | 6.6224e-06 | 1.5523e-05 | 0.0032662 | 7.1579e-07 | 6.5852e-07 | 7.1579e-07 | 3.0163e-08 | 2.6658e-08 | 105.9667 | 30.8546 | 0.087695 | 5769.8159 | 0.078847 | 0.89082 | 351.8399 | 1.21
Construction and Mining - Paving Equipment_2009_600 | Orange | 2022 | Construction and Mining - Paving Equipment | 2009 | 600 | Diesel | 1.1801e-05 | 1.4279e-05 | 1.6993e-05 | 6.6395e-05 | 0.00016132 | 0.033944 | 7.4263e-06 | 6.8322e-06 | 7.4263e-06 | 3.1348e-07 | 2.7705e-07 | 1101.289 | 184.4265 | 0.35078 | 59661.986 | 0.079247 | 0.89533 | 525.7607 | 1.21
Construction and Mining - Paving Equipment_2009_750 | Orange | 2022 | Construction and Mining - Paving Equipment | 2009 | 750 | Diesel | 5.183e-06 | 6.2714e-06 | 7.4635e-06 | 2.9161e-05 | 7.0855e-05 | 0.014909 | 3.2617e-06 | 3.0008e-06 | 3.2617e-06 | 1.3768e-07 | 1.2168e-07 | 483.699 | 40.4717 | 0.087695 | 26306.5777 | 0.078939 | 0.89185 | 461.5042 | 1.21
Construction and Mining - Paving Equipment_2010_50 | Orange | 2022 | Construction and Mining - Paving Equipment | 2010 | 50 | Diesel | 8.1669e-07 | 9.8819e-07 | 1.176e-06 | 1.4758e-05 | 1.7415e-05 | 0.0020042 | 6.2732e-07 | 5.7713e-07 | 6.2732e-07 | 1.8506e-08 | 1.6358e-08 | 65.0251 | 86.4531 | 0.17539 | 3198.7636 | 0.10229 | 1.8028 | 492.9185 | 1.21
Construction and Mining - Paving Equipment_2010_100 | Orange | 2022 | Construction and Mining - Paving Equipment | 2010 | 100 | Diesel | 5.5273e-06 | 6.688e-06 | 7.9593e-06 | 0.00011024 | 9.2348e-05 | 0.016536 | 6.2585e-06 | 5.7579e-06 | 6.2585e-06 | 1.5272e-07 | 1.3496e-07 | 536.4859 | 361.44 | 0.87695 | 29023.6285 | 0.076302 | 1.0536 | 412.1553 | 1.21
Construction and Mining - Paving Equipment_2010_175 | Orange | 2022 | Construction and Mining - Paving Equipment | 2010 | 175 | Diesel | 3.0993e-06 | 3.7501e-06 | 4.4629e-06 | 5.469e-05 | 4.3877e-05 | 0.009272 | 2.7822e-06 | 2.5597e-06 | 2.7822e-06 | 8.5631e-08 | 7.5677e-08 | 300.8189 | 112.8999 | 0.26309 | 16859.718 | 0.073652 | 0.86174 | 429.138 | 1.21
Construction and Mining - Paving Equipment_2010_300 | Orange | 2022 | Construction and Mining - Paving Equipment | 2010 | 300 | Diesel | 4.0165e-06 | 4.8599e-06 | 5.7837e-06 | 2.4146e-05 | 5.6837e-05 | 0.012016 | 2.5934e-06 | 2.3859e-06 | 2.5934e-06 | 1.1097e-07 | 9.8072e-08 | 389.8435 | 102.4815 | 0.26309 | 21418.6233 | 0.075132 | 0.87867 | 389.537 | 1.21
Construction and Mining - Paving Equipment_2010_600 | Orange | 2022 | Construction and Mining - Paving Equipment | 2010 | 600 | Diesel | 7.6551e-06 | 9.2627e-06 | 1.1023e-05 | 4.4485e-05 | 0.00010833 | 0.022902 | 4.9347e-06 | 4.5399e-06 | 4.9347e-06 | 2.1151e-07 | 1.8692e-07 | 743.0153 | 128.3272 | 0.26309 | 41064.7081 | 0.074689 | 0.87349 | 487.778 | 1.21
| Orange | 2022 | Construction and Mining - Paving Equipment | 2011 | 25 | Diesel | 0 | 0 | 0 | 0 | 0 | 0 | 0 | 0 | 0 | 0 | 0 | 0 | 0 | 0 | 0 | 0 | 0 | #DIV/0!
Construction and Mining - Paving Equipment_2011_50 | Orange | 2022 | Construction and Mining - Paving Equipment | 2011 | 50 | Diesel | 6.9346e-07 | 8.3908e-07 | 9.9858e-07 | 1.2829e-05 | 1.5421e-05 | 0.001788 | 5.8354e-07 | 5.3686e-07 | 5.8354e-07 | 1.651e-08 | 1.4593e-08 | 58.0096 | 70.2243 | 0.17539 | 2914.31 | 0.095336 | 1.7521 | 400.3892 | 1.21
Construction and Mining - Paving Equipment_2011_100 | Orange | 2022 | Construction and Mining - Paving Equipment | 2011 | 100 | Diesel | 3.2863e-06 | 3.9765e-06 | 4.7323e-06 | 6.7706e-05 | 5.6964e-05 | 0.01025 | 4.0749e-06 | 3.7489e-06 | 4.0749e-06 | 9.4669e-08 | 8.366e-08 | 332.5542 | 215.7821 | 0.52617 | 18269.5476 | 0.072071 | 1.0324 | 410.0991 | 1.21
Construction and Mining - Paving Equipment_2011_300 | Orange | 2022 | Construction and Mining - Paving Equipment | 2011 | 300 | Diesel | 2.7271e-06 | 3.2998e-06 | 3.927e-06 | 2.3575e-05 | 3.0921e-05 | 0.01184 | 2.2977e-07 | 2.1139e-07 | 2.2977e-07 | 1.0939e-07 | 9.6638e-08 | 384.1429 | 104.8857 | 0.26309 | 21256.8368 | 0.051402 | 0.48167 | 398.6757 | 1.21
Construction and Mining - Paving Equipment_2012_50 | Orange | 2022 | Construction and Mining - Paving Equipment | 2012 | 50 | Diesel | 1.6496e-06 | 1.996e-06 | 2.3754e-06 | 3.1318e-05 | 3.8385e-05 | 0.0044848 | 1.4318e-06 | 1.3173e-06 | 1.4318e-06 | 4.1415e-08 | 3.6605e-08 | 145.5054 | 228.0037 | 0.61387 | 7100.6866 | 0.09308 | 1.79 | 371.4228 | 1.21
Construction and Mining - Paving Equipment_2012_175 | Orange | 2022 | Construction and Mining - Paving Equipment | 2012 | 175 | Diesel | 1.0151e-05 | 1.2283e-05 | 1.4618e-05 | 0.00022618 | 0.00016846 | 0.036938 | 2.8315e-06 | 2.605e-06 | 2.8315e-06 | 3.4121e-07 | 3.0149e-07 | 1198.4241 | 524.8292 | 1.14 | 65376.3537 | 0.062211 | 0.85324 | 460.3619 | 1.21
Construction and Mining - Paving Equipment_2012_300 | Orange | 2022 | Construction and Mining - Paving Equipment | 2012 | 300 | Diesel | 3.1836e-06 | 3.8521e-06 | 4.5843e-06 | 2.8522e-05 | 3.7581e-05 | 0.014461 | 2.7707e-07 | 2.549e-07 | 2.7707e-07 | 1.3361e-07 | 1.1803e-07 | 469.1809 | 113.8015 | 0.26309 | 25415.667 | 0.050186 | 0.48961 | 432.565 | 1.21
Construction and Mining - Paving Equipment_2012_600 | Orange | 2022 | Construction and Mining - Paving Equipment | 2012 | 600 | Diesel | 9.0218e-06 | 1.0916e-05 | 1.2991e-05 | 7.8462e-05 | 0.0001065 | 0.040981 | 7.8517e-07 | 7.2236e-07 | 7.8517e-07 | 3.7862e-07 | 3.3448e-07 | 1329.5912 | 167.4966 | 0.35078 | 72250.5917 | 0.050029 | 0.48808 | 477.497 | 1.21
| Orange | 2022 | Construction and Mining - Paving Equipment | 2013 | 25 | Diesel | 0 | 0 | 0 | 0 | 0 | 0 | 0 | 0 | 0 | 0 | 0 | 0 | 0 | 0 | 0 | 0 | 0 | #DIV/0!
Construction and Mining - Paving Equipment_2013_50 | Orange | 2022 | Construction and Mining - Paving Equipment | 2013 | 50 | Diesel | 1.2771e-06 | 1.5453e-06 | 1.8391e-06 | 2.4952e-05 | 1.8848e-05 | 0.0036761 | 8.2687e-08 | 7.6072e-08 | 8.2687e-08 | 3.3949e-08 | 3.0004e-08 | 119.2659 | 170.001 | 0.35078 | 5992.5352 | 0.08539 | 1.0415 | 484.6366 | 1.21
Construction and Mining - Paving Equipment_2013_100 | Orange | 2022 | Construction and Mining - Paving Equipment | 2013 | 100 | Diesel | 2.862e-06 | 3.463e-06 | 4.1213e-06 | 6.9443e-05 | 5.1664e-05 | 0.010718 | 1.5513e-06 | 1.4272e-06 | 1.5513e-06 | 9.9008e-08 | 8.7479e-08 | 347.736 | 209.5711 | 0.52617 | 18931.2525 | 0.060571 | 0.90365 | 398.2949 | 1.21
Construction and Mining - Paving Equipment_2013_175 | Orange | 2022 | Construction and Mining - Paving Equipment | 2013 | 175 | Diesel | 6.0924e-06 | 7.3719e-06 | 8.7731e-06 | 0.00013523 | 0.00010172 | 0.023588 | 4.678e-07 | 4.3038e-07 | 4.678e-07 | 2.179e-07 | 1.9253e-07 | 765.302 | 272.0817 | 0.61387 | 41667.3752 | 0.058583 | 0.80837 | 443.2268 | 1.21
Construction and Mining - Paving Equipment_2013_600 | Orange | 2022 | Construction and Mining - Paving Equipment | 2013 | 600 | Diesel | 1.6105e-06 | 1.9487e-06 | 2.3191e-06 | 1.4589e-05 | 1.9851e-05 | 0.0076774 | 1.4516e-07 | 1.3355e-07 | 1.4516e-07 | 7.0933e-08 | 6.2662e-08 | 249.0837 | 41.6738 | 0.087695 | 13543.9806 | 0.047641 | 0.48532 | 475.2123 | 1.21
Construction and Mining - Paving Equipment_2013_9999 | Orange | 2022 | Construction and Mining - Paving Equipment | 2013 | 9999 | Diesel | 3.7744e-06 | 4.567e-06 | 5.4351e-06 | 3.4191e-05 | 8.0678e-05 | 0.017993 | 2.0745e-06 | 1.9085e-06 | 2.0745e-06 | 1.6624e-07 | 1.4686e-07 | 583.7658 | 38.5683 | 0.087695 | 31780.2693 | 0.047584 | 0.8406 | 439.7998 | 1.21
| Orange | 2022 | Construction and Mining - Paving Equipment | 2014 | 25 | Diesel | 0 | 0 | 0 | 0 | 0 | 0 | 0 | 0 | 0 | 0 | 0 | 0 | 0 | 0 | 0 | 0 | 0 | #DIV/0!
Construction and Mining - Paving Equipment_2014_50 | Orange | 2022 | Construction and Mining - Paving Equipment | 2014 | 50 | Diesel | 1.0247e-06 | 1.2399e-06 | 1.4756e-06 | 2.0669e-05 | 1.5956e-05 | 0.0031371 | 6.825e-08 | 6.279e-08 | 6.825e-08 | 2.8973e-08 | 2.5604e-08 | 101.779 | 124.6207 | 0.26309 | 5026.3662 | 0.081681 | 1.0511 | 473.6892 | 1.21
Construction and Mining - Paving Equipment_2014_100 | Orange | 2022 | Construction and Mining - Paving Equipment | 2014 | 100 | Diesel | 8.632e-06 | 1.0445e-05 | 1.243e-05 | 0.00021825 | 0.00016314 | 0.034026 | 7.8645e-07 | 7.2353e-07 | 7.8645e-07 | 3.1433e-07 | 2.7772e-07 | 1103.9439 | 637.5288 | 1.3154 | 60225.2199 | 0.057426 | 0.89697 | 484.6556 | 1.21
Construction and Mining - Paving Equipment_2014_175 | Orange | 2022 | Construction and Mining - Paving Equipment | 2014 | 175 | Diesel | 4.9315e-06 | 5.9671e-06 | 7.1013e-06 | 0.00011389 | 8.6097e-05 | 0.020067 | 3.9111e-07 | 3.5982e-07 | 3.9111e-07 | 1.8538e-07 | 1.6378e-07 | 651.0491 | 251.5454 | 0.52617 | 35719.4439 | 0.055315 | 0.79813 | 478.0681 | 1.21
Construction and Mining - Paving Equipment_2014_300 | Orange | 2022 | Construction and Mining - Paving Equipment | 2014 | 300 | Diesel | 5.5524e-07 | 6.7184e-07 | 7.9955e-07 | 7.982e-06 | 2.1165e-06 | 0.0041278 | 7.699e-08 | 7.0831e-08 | 7.699e-08 | 3.8147e-08 | 3.3691e-08 | 133.9227 | 31.656 | 0.087695 | 7280.8914 | 0.030554 | 0.096256 | 360.9786 | 1.21
Construction and Mining - Paving Equipment_2015_50 | Orange | 2022 | Construction and Mining - Paving Equipment | 2015 | 50 | Diesel | 1.0478e-06 | 1.2678e-06 | 1.5088e-06 | 2.1902e-05 | 1.7301e-05 | 0.0034297 | 7.2042e-08 | 6.6278e-08 | 7.2042e-08 | 3.1678e-08 | 2.7993e-08 | 111.2743 | 167.8973 | 0.35078 | 5414.6871 | 0.077529 | 1.058 | 478.6393 | 1.21
Construction and Mining - Paving Equipment_2015_100 | Orange | 2022 | Construction and Mining - Paving Equipment | 2015 | 100 | Diesel | 4.9371e-06 | 5.9739e-06 | 7.1094e-06 | 0.00017045 | 7.0868e-05 | 0.026851 | 6.0118e-07 | 5.5308e-07 | 6.0118e-07 | 2.481e-07 | 2.1915e-07 | 871.1508 | 532.8434 | 1.2277 | 47004.4033 | 0.042083 | 0.49923 | 434.0065 | 1.21
Construction and Mining - Paving Equipment_2015_175 | Orange | 2022 | Construction and Mining - Paving Equipment | 2015 | 175 | Diesel | 4.4051e-06 | 5.3301e-06 | 6.3433e-06 | 0.00019387 | 1.7596e-05 | 0.034514 | 6.6067e-07 | 6.0781e-07 | 6.6067e-07 | 3.1896e-07 | 2.8169e-07 | 1119.7529 | 409.7254 | 0.87695 | 61294.9272 | 0.028794 | 0.095058 | 467.2159 | 1.21
Construction and Mining - Paving Equipment_2015_300 | Orange | 2022 | Construction and Mining - Paving Equipment | 2015 | 300 | Diesel | 3.5242e-06 | 4.2643e-06 | 5.0749e-06 | 5.2002e-05 | 1.4078e-05 | 0.027612 | 5.078e-07 | 4.6718e-07 | 5.078e-07 | 2.5518e-07 | 2.2537e-07 | 895.8394 | 190.4372 | 0.43848 | 48405.7059 | 0.02917 | 0.0963 | 434.3166 | 1.21
| Orange | 2022 | Construction and Mining - Paving Equipment | 2016 | 25 | Diesel | 0 | 0 | 0 | 0 | 0 | 0 | 0 | 0 | 0 | 0 | 0 | 0 | 0 | 0 | 0 | 0 | 0 | #DIV/0!
Construction and Mining - Paving Equipment_2016_50 | Orange | 2022 | Construction and Mining - Paving Equipment | 2016 | 50 | Diesel | 1.9455e-06 | 2.3541e-06 | 2.8015e-06 | 4.2338e-05 | 3.427e-05 | 0.0068513 | 1.3867e-07 | 1.2758e-07 | 1.3867e-07 | 6.3286e-08 | 5.592e-08 | 222.2841 | 308.3459 | 0.61387 | 10924.2565 | 0.071354 | 1.0388 | 502.302 | 1.21
Construction and Mining - Paving Equipment_2016_100 | Orange | 2022 | Construction and Mining - Paving Equipment | 2016 | 100 | Diesel | 8.8292e-06 | 1.0683e-05 | 1.2714e-05 | 0.00031969 | 0.00013359 | 0.050901 | 1.1022e-06 | 1.014e-06 | 1.1022e-06 | 4.7034e-07 | 4.1545e-07 | 1651.4409 | 971.5201 | 2.017 | 89422.0937 | 0.03956 | 0.49468 | 481.669 | 1.21
Construction and Mining - Paving Equipment_2016_175 | Orange | 2022 | Construction and Mining - Paving Equipment | 2016 | 175 | Diesel | 5.3442e-06 | 6.4665e-06 | 7.6957e-06 | 0.00024623 | 2.2456e-05 | 0.044302 | 8.3236e-07 | 7.6577e-07 | 8.3236e-07 | 4.0943e-07 | 3.6159e-07 | 1437.334 | 532.1422 | 1.0523 | 78091.8674 | 0.027419 | 0.095218 | 505.6746 | 1.21
Construction and Mining - Paving Equipment_2016_300 | Orange | 2022 | Construction and Mining - Paving Equipment | 2016 | 300 | Diesel | 1.0149e-06 | 1.2281e-06 | 1.4615e-06 | 1.5932e-05 | 4.2647e-06 | 0.0084135 | 1.525e-07 | 1.403e-07 | 1.525e-07 | 7.7757e-08 | 6.867e-08 | 272.9666 | 78.8396 | 0.17539 | 14861.263 | 0.027363 | 0.095021 | 449.5097 | 1.21
Construction and Mining - Paving Equipment_2016_600 | Orange | 2022 | Construction and Mining - Paving Equipment | 2016 | 600 | Diesel | 2.2614e-06 | 2.7362e-06 | 3.2564e-06 | 3.4786e-05 | 9.5021e-06 | 0.018746 | 3.3977e-07 | 3.1259e-07 | 3.3977e-07 | 1.7325e-07 | 1.53e-07 | 608.1907 | 79.5408 | 0.17539 | 33049.2161 | 0.027415 | 0.095202 | 453.5079 | 1.21
Construction and Mining - Paving Equipment_2017_50 | Orange | 2022 | Construction and Mining - Paving Equipment | 2017 | 50 | Diesel | 2.2183e-06 | 2.6841e-06 | 3.1943e-06 | 5.0533e-05 | 4.1976e-05 | 0.0084651 | 1.6475e-07 | 1.5157e-07 | 1.6475e-07 | 7.8198e-08 | 6.9091e-08 | 274.6416 | 401.9116 | 0.78926 | 13352.397 | 0.066563 | 1.0409 | 509.2285 | 1.21
Construction and Mining - Paving Equipment_2017_100 | Orange | 2022 | Construction and Mining - Paving Equipment | 2017 | 100 | Diesel | 1.2795e-05 | 1.5482e-05 | 1.8425e-05 | 0.00048805 | 0.00020501 | 0.078564 | 1.6423e-06 | 1.5109e-06 | 1.6423e-06 | 7.2598e-07 | 6.4123e-07 | 2548.9216 | 1539.8264 | 3.0693 | 138760.354 | 0.036945 | 0.48921 | 501.6819 | 1.21
Construction and Mining - Paving Equipment_2017_175 | Orange | 2022 | Construction and Mining - Paving Equipment | 2017 | 175 | Diesel | 1.079e-05 | 1.3056e-05 | 1.5538e-05 | 0.00052262 | 4.7901e-05 | 0.095064 | 1.7518e-06 | 1.6117e-06 | 1.7518e-06 | 8.7859e-07 | 7.759e-07 | 3084.2455 | 1128.7986 | 2.2801 | 167973.9179 | 0.025738 | 0.094426 | 495.0714 | 1.21
Construction and Mining - Paving Equipment_2017_300 | Orange | 2022 | Construction and Mining - Paving Equipment | 2017 | 300 | Diesel | 1.1463e-06 | 1.387e-06 | 1.6507e-06 | 1.8916e-05 | 5.0887e-06 | 0.010099 | 1.8032e-07 | 1.6589e-07 | 1.8032e-07 | 9.3335e-08 | 8.2426e-08 | 327.6491 | 83.1472 | 0.17539 | 17876.6519 | 0.025691 | 0.094255 | 474.0699 | 1.21
Construction and Mining - Paving Equipment_2017_600 | Orange | 2022 | Construction and Mining - Paving Equipment | 2017 | 600 | Diesel | 3.2713e-06 | 3.9582e-06 | 4.7106e-06 | 5.3037e-05 | 1.4522e-05 | 0.02882 | 5.1457e-07 | 4.7341e-07 | 5.1457e-07 | 2.6636e-07 | 2.3522e-07 | 935.0302 | 112.0985 | 0.26309 | 50736.4326 | 0.025833 | 0.094774 | 426.0918 | 1.21
Construction and Mining - Paving Equipment_2017_9999 | Orange | 2022 | Construction and Mining - Paving Equipment | 2017 | 9999 | Diesel | 2.3875e-06 | 2.8889e-06 | 3.4381e-06 | 3.8709e-05 | 9.2343e-05 | 0.021034 | 7.7523e-07 | 7.1321e-07 | 7.7523e-07 | 1.944e-07 | 1.7168e-07 | 682.4322 | 43.1764 | 0.087695 | 37131.7445 | 0.025762 | 0.82347 | 492.3473 | 1.21
| Orange | 2022 | Construction and Mining - Paving Equipment | 2018 | 25 | Diesel | 0 | 0 | 0 | 0 | 0 | 0 | 0 | 0 | 0 | 0 | 0 | 0 | 0 | 0 | 0 | 0 | 0 | #DIV/0!
Construction and Mining - Paving Equipment_2018_50 | Orange | 2022 | Construction and Mining - Paving Equipment | 2018 | 50 | Diesel | 4.3153e-06 | 5.2215e-06 | 6.214e-06 | 0.0001036 | 8.8454e-05 | 0.017998 | 3.3605e-07 | 3.0917e-07 | 3.3605e-07 | 1.6627e-07 | 1.469e-07 | 583.926 | 822.356 | 1.5785 | 28782.4615 | 0.060069 | 1.0176 | 520.9692 | 1.21
Construction and Mining - Paving Equipment_2018_100 | Orange | 2022 | Construction and Mining - Paving Equipment | 2018 | 100 | Diesel | 7.4193e-06 | 8.9774e-06 | 1.0684e-05 | 0.00029966 | 0.00012655 | 0.048785 | 9.8258e-07 | 9.0397e-07 | 9.8258e-07 | 4.5081e-07 | 3.9817e-07 | 1582.7594 | 931.349 | 1.8416 | 86260.6595 | 0.034461 | 0.48578 | 505.729 | 1.21
Construction and Mining - Paving Equipment_2018_175 | Orange | 2022 | Construction and Mining - Paving Equipment | 2018 | 175 | Diesel | 4.929e-06 | 5.9641e-06 | 7.0977e-06 | 0.00025216 | 2.3231e-05 | 0.046386 | 8.378e-07 | 7.7078e-07 | 8.378e-07 | 4.2872e-07 | 3.786e-07 | 1504.9499 | 530.6395 | 1.0523 | 82116.4683 | 0.024049 | 0.093677 | 504.2467 | 1.21
Construction and Mining - Paving Equipment_2018_300 | Orange | 2022 | Construction and Mining - Paving Equipment | 2018 | 300 | Diesel | 2.6199e-06 | 3.1701e-06 | 3.7727e-06 | 4.5667e-05 | 1.2348e-05 | 0.024656 | 4.3345e-07 | 3.9877e-07 | 4.3345e-07 | 2.2788e-07 | 2.0124e-07 | 799.932 | 201.056 | 0.43848 | 43588.9374 | 0.024082 | 0.093803 | 458.5342 | 1.21
Construction and Mining - Paving Equipment_2018_600 | Orange | 2022 | Construction and Mining - Paving Equipment | 2018 | 600 | Diesel | 5.0321e-06 | 6.0888e-06 | 7.2462e-06 | 8.6408e-05 | 2.3717e-05 | 0.047357 | 8.3253e-07 | 7.6592e-07 | 8.3253e-07 | 4.3768e-07 | 3.8652e-07 | 1536.4302 | 238.4221 | 0.52617 | 84043.8058 | 0.023989 | 0.093443 | 453.1271 | 1.21
Construction and Mining - Paving Equipment_2019_50 | Orange | 2022 | Construction and Mining - Paving Equipment | 2019 | 50 | Diesel | 3.1772e-06 | 3.8444e-06 | 4.5752e-06 | 8.1059e-05 | 7.1271e-05 | 0.014635 | 2.6148e-07 | 2.4056e-07 | 2.6148e-07 | 1.3521e-07 | 1.1945e-07 | 474.8173 | 653.6573 | 1.2277 | 23204.8359 | 0.054859 | 1.017 | 532.4107 | 1.21
Construction and Mining - Paving Equipment_2019_100 | Orange | 2022 | Construction and Mining - Paving Equipment | 2019 | 100 | Diesel | 9.7198e-06 | 1.1761e-05 | 1.3997e-05 | 0.00041818 | 0.00017759 | 0.068875 | 1.3338e-06 | 1.2271e-06 | 1.3338e-06 | 6.3649e-07 | 5.6215e-07 | 2234.5746 | 1412.0001 | 2.7185 | 121067.6172 | 0.032167 | 0.48572 | 519.3949 | 1.21
Construction and Mining - Paving Equipment_2019_175 | Orange | 2022 | Construction and Mining - Paving Equipment | 2019 | 175 | Diesel | 3.729e-06 | 4.5121e-06 | 5.3697e-06 | 0.00020264 | 1.8768e-05 | 0.037709 | 6.6702e-07 | 6.1365e-07 | 6.6702e-07 | 3.4852e-07 | 3.0777e-07 | 1223.4146 | 457.0092 | 0.87695 | 66631.9368 | 0.022422 | 0.093266 | 521.1342 | 1.21
Construction and Mining - Paving Equipment_2019_300 | Orange | 2022 | Construction and Mining - Paving Equipment | 2019 | 300 | Diesel | 2.9696e-06 | 3.5932e-06 | 4.2762e-06 | 5.4823e-05 | 1.4946e-05 | 0.030029 | 5.1952e-07 | 4.7796e-07 | 5.1952e-07 | 2.7755e-07 | 2.451e-07 | 974.2713 | 232.2111 | 0.43848 | 52998.5128 | 0.02245 | 0.093379 | 529.5875 | 1.21
Construction and Mining - Paving Equipment_2020_50 | Orange | 2022 | Construction and Mining - Paving Equipment | 2020 | 50 | Diesel | 1.1925e-06 | 1.443e-06 | 1.7173e-06 | 3.268e-05 | 2.9648e-05 | 0.0061454 | 1.0477e-07 | 9.639e-08 | 1.0477e-07 | 5.6781e-08 | 5.0158e-08 | 199.3805 | 313.0543 | 0.61387 | 9794.1269 | 0.048784 | 1.0023 | 509.972 | 1.21
Construction and Mining - Paving Equipment_2020_100 | Orange | 2022 | Construction and Mining - Paving Equipment | 2020 | 100 | Diesel | 3.1279e-06 | 3.7847e-06 | 4.5041e-06 | 0.00014437 | 6.1669e-05 | 0.024064 | 4.4706e-07 | 4.113e-07 | 4.4706e-07 | 2.2239e-07 | 1.9641e-07 | 780.7444 | 450.9985 | 0.87695 | 42709.5604 | 0.029342 | 0.47811 | 514.2802 | 1.21
Construction and Mining - Paving Equipment_2020_175 | Orange | 2022 | Construction and Mining - Paving Equipment | 2020 | 175 | Diesel | 4.2852e-06 | 5.1851e-06 | 6.1707e-06 | 0.00024897 | 2.3188e-05 | 0.046886 | 8.1159e-07 | 7.4666e-07 | 8.1159e-07 | 4.3336e-07 | 3.8268e-07 | 1521.1708 | 563.3975 | 1.0523 | 82819.4379 | 0.020731 | 0.092707 | 535.3754 | 1.21
Construction and Mining - Paving Equipment_2020_300 | Orange | 2022 | Construction and Mining - Paving Equipment | 2020 | 300 | Diesel | 2.29e-06 | 2.7709e-06 | 3.2976e-06 | 4.5334e-05 | 1.2391e-05 | 0.025056 | 4.2635e-07 | 3.9224e-07 | 4.2635e-07 | 2.3158e-07 | 2.045e-07 | 812.9023 | 209.8716 | 0.43848 | 44156.9832 | 0.020778 | 0.092919 | 478.6393 | 1.21
Construction and Mining - Paving Equipment_2020_600 | Orange | 2022 | Construction and Mining - Paving Equipment | 2020 | 600 | Diesel | 5.4868e-06 | 6.639e-06 | 7.901e-06 | 0.00010761 | 2.9689e-05 | 0.060033 | 1.0215e-06 | 9.3982e-07 | 1.0215e-06 | 5.5487e-07 | 4.8998e-07 | 1947.7129 | 266.8725 | 0.52617 | 106450.7589 | 0.020651 | 0.092351 | 507.1977 | 1.21
Construction and Mining - Paving Equipment_2021_50 | Orange | 2022 | Construction and Mining - Paving Equipment | 2021 | 50 | Diesel | 2.5494e-06 | 3.0847e-06 | 3.6711e-06 | 7.6099e-05 | 7.1388e-05 | 0.014941 | 2.423e-07 | 2.2291e-07 | 2.423e-07 | 1.3806e-07 | 1.2194e-07 | 484.732 | 708.6547 | 1.3154 | 23763.5551 | 0.042983 | 0.99473 | 538.7262 | 1.21
Construction and Mining - Paving Equipment_2021_100 | Orange | 2022 | Construction and Mining - Paving Equipment | 2021 | 100 | Diesel | 5.9403e-06 | 7.1878e-06 | 8.554e-06 | 0.0002967 | 0.00012749 | 0.050065 | 8.8999e-07 | 8.1879e-07 | 8.8999e-07 | 4.627e-07 | 4.0862e-07 | 1624.2989 | 940.7657 | 1.7539 | 88526.0519 | 0.026885 | 0.47687 | 536.3844 | 1.21
Construction and Mining - Paving Equipment_2021_175 | Orange | 2022 | Construction and Mining - Paving Equipment | 2021 | 175 | Diesel | 1.8765e-06 | 2.2706e-06 | 2.7022e-06 | 0.00011749 | 1.1005e-05 | 0.022398 | 3.7908e-07 | 3.4876e-07 | 3.7908e-07 | 2.0703e-07 | 1.8281e-07 | 726.6876 | 281.2981 | 0.52617 | 39569.2603 | 0.019001 | 0.092092 | 534.6138 | 1.21
Construction and Mining - Paving Equipment_2021_300 | Orange | 2022 | Construction and Mining - Paving Equipment | 2021 | 300 | Diesel | 1.8205e-06 | 2.2028e-06 | 2.6215e-06 | 3.8839e-05 | 1.0677e-05 | 0.02173 | 3.6348e-07 | 3.344e-07 | 3.6348e-07 | 2.0085e-07 | 1.7736e-07 | 704.9991 | 183.2244 | 0.35078 | 38293.9022 | 0.019048 | 0.092319 | 522.3337 | 1.21
Construction and Mining - Paving Equipment_2021_600 | Orange | 2022 | Construction and Mining - Paving Equipment | 2021 | 600 | Diesel | 9.1569e-07 | 1.108e-06 | 1.3186e-06 | 1.9412e-05 | 5.3702e-06 | 0.01093 | 1.8283e-07 | 1.682e-07 | 1.8283e-07 | 1.0102e-07 | 8.9207e-08 | 354.603 | 42.375 | 0.087695 | 19280.6378 | 0.019028 | 0.092226 | 483.2086 | 1.21
Construction and Mining - Paving Equipment_2021_750 | Orange | 2022 | Construction and Mining - Paving Equipment | 2021 | 750 | Diesel | 4.3131e-06 | 5.2188e-06 | 6.2108e-06 | 9.1433e-05 | 2.5294e-05 | 0.051481 | 8.6114e-07 | 7.9225e-07 | 8.6114e-07 | 4.7584e-07 | 4.2018e-07 | 1670.2478 | 147.2607 | 0.26309 | 90810.7872 | 0.019029 | 0.092231 | 559.7452 | 1.21
Construction and Mining - Paving Equipment_2022_50 | Orange | 2022 | Construction and Mining - Paving Equipment | 2022 | 50 | Diesel | 5.4885e-07 | 6.641e-07 | 7.9034e-07 | 1.8186e-05 | 1.7685e-05 | 0.0037379 | 5.7461e-08 | 5.2864e-08 | 5.7461e-08 | 3.4542e-08 | 3.0508e-08 | 121.2722 | 143.6544 | 0.26309 | 5985.5979 | 0.036738 | 0.9783 | 546.0372 | 1.21
Construction and Mining - Paving Equipment_2022_100 | Orange | 2022 | Construction and Mining - Paving Equipment | 2022 | 100 | Diesel | 2.444e-06 | 2.9573e-06 | 3.5194e-06 | 0.00013349 | 5.7715e-05 | 0.022811 | 3.8693e-07 | 3.5598e-07 | 3.8693e-07 | 2.1083e-07 | 1.8618e-07 | 740.0767 | 525.3301 | 1.0523 | 40450.4205 | 0.024208 | 0.47245 | 499.2014 | 1.21
Construction and Mining - Paving Equipment_2022_175 | Orange | 2022 | Construction and Mining - Paving Equipment | 2022 | 175 | Diesel | 2.9945e-07 | 3.6233e-07 | 4.312e-07 | 2.0399e-05 | 1.922e-06 | 0.003938 | 6.5107e-08 | 5.9899e-08 | 6.5107e-08 | 3.6399e-08 | 3.2141e-08 | 127.763 | 44.8795 | 0.087695 | 6956.3167 | 0.017247 | 0.091488 | 511.7671 | 1.21
Construction and Mining - Paving Equipment_2022_300 | Orange | 2022 | Construction and Mining - Paving Equipment | 2022 | 300 | Diesel | 1.4463e-06 | 1.75e-06 | 2.0827e-06 | 3.3571e-05 | 9.2832e-06 | 0.01902 | 3.1258e-07 | 2.8757e-07 | 3.1258e-07 | 1.7581e-07 | 1.5524e-07 | 617.0903 | 147.7616 | 0.26309 | 33591.1423 | 0.017251 | 0.091508 | 561.6491 | 1.21
Construction and Mining - Paving Equipment_2022_600 | Orange | 2022 | Construction and Mining - Paving Equipment | 2022 | 600 | Diesel | 4.996e-06 | 6.0452e-06 | 7.1943e-06 | 0.00011559 | 3.2067e-05 | 0.065702 | 1.0797e-06 | 9.9335e-07 | 1.0797e-06 | 6.073e-07 | 5.3625e-07 | 2131.6209 | 274.3858 | 0.52617 | 116625.7445 | 0.017163 | 0.091044 | 521.4769 | 1.21
Construction and Mining - Paving Equipment_2023_50 | Orange | 2022 | Construction and Mining - Paving Equipment | 2023 | 50 | Diesel | 2.0666e-07 | 2.5006e-07 | 2.9759e-07 | 6.8477e-06 | 6.6588e-06 | 0.0014074 | 2.1636e-08 | 1.9905e-08 | 2.1636e-08 | 1.3006e-08 | 1.1487e-08 | 45.6628 | 46.5825 | 0.087695 | 2235.9589 | 0.037031 | 0.9861 | 531.1868 | 1.21
Construction and Mining - Paving Equipment_2023_100 | Orange | 2022 | Construction and Mining - Paving Equipment | 2023 | 100 | Diesel | 5.1188e-07 | 6.1938e-07 | 7.3711e-07 | 2.7958e-05 | 1.2088e-05 | 0.0047776 | 8.104e-08 | 7.4557e-08 | 8.104e-08 | 4.4156e-08 | 3.8994e-08 | 155.003 | 99.1756 | 0.17539 | 8429.9258 | 0.024329 | 0.47481 | 565.4569 | 1.21
Construction and Mining - Paving Equipment_2023_175 | Orange | 2022 | Construction and Mining - Paving Equipment | 2023 | 175 | Diesel | 5.6794e-07 | 6.872e-07 | 8.1783e-07 | 3.8689e-05 | 3.6453e-06 | 0.0074688 | 1.2348e-07 | 1.1361e-07 | 1.2348e-07 | 6.9036e-08 | 6.096e-08 | 242.3186 | 92.5639 | 0.17539 | 13190.3545 | 0.017251 | 0.09151 | 527.7598 | 1.21
Construction and Mining - Paving Equipment_2023_300 | Orange | 2022 | Construction and Mining - Paving Equipment | 2023 | 300 | Diesel | 9.5547e-07 | 1.1561e-06 | 1.3759e-06 | 2.2178e-05 | 6.1327e-06 | 0.012565 | 2.065e-07 | 1.8998e-07 | 2.065e-07 | 1.1614e-07 | 1.0256e-07 | 407.6667 | 97.5728 | 0.17539 | 22197.8029 | 0.017246 | 0.091481 | 556.3182 | 1.21
Construction and Mining - Rollers_1955_175 | Orange | 2022 | Construction and Mining - Rollers | 1955 | 175 | Diesel | 4.5256e-06 | 5.4759e-06 | 6.5168e-06 | 1.7731e-05 | 5.0928e-05 | 0.0016164 | 3.1784e-06 | 2.9241e-06 | 3.1784e-06 | 1.4809e-08 | 1.3193e-08 | 52.4438 | 20.6422 | 0.090351 | 2704.123 | 0.67053 | 6.2361 | 228.4674 | 1.21
| Orange | 2022 | Construction and Mining - Rollers | 1965 | 25 | Diesel | 0 | 0 | 0 | 0 | 0 | 0 | 0 | 0 | 0 | 0 | 0 | 0 | 0 | 0 | 0 | 0 | 0 | #DIV/0!
Construction and Mining - Rollers_1969_50 | Orange | 2022 | Construction and Mining - Rollers | 1969 | 50 | Diesel | 7.2833e-05 | 8.8127e-05 | 0.00010488 | 0.00024217 | 0.00016675 | 0.012742 | 2.2925e-05 | 2.1091e-05 | 2.2925e-05 | 1.1563e-07 | 1.04e-07 | 413.4159 | 546.8108 | 2.3491 | 19138.379 | 1.5247 | 2.8851 | 232.7732 | 1.21
Construction and Mining - Rollers_1969_100 | Orange | 2022 | Construction and Mining - Rollers | 1969 | 100 | Diesel | 7.7023e-05 | 9.3198e-05 | 0.00011091 | 0.00030213 | 0.00073808 | 0.025226 | 5.4115e-05 | 4.9785e-05 | 5.4115e-05 | 2.3092e-07 | 2.0589e-07 | 818.4337 | 520.3889 | 2.2588 | 42213.9446 | 0.73104 | 5.7894 | 230.3866 | 1.21
Construction and Mining - Rollers_1969_175 | Orange | 2022 | Construction and Mining - Rollers | 1969 | 175 | Diesel | 1.9311e-05 | 2.3367e-05 | 2.7808e-05 | 7.5662e-05 | 0.00021732 | 0.0068977 | 1.3563e-05 | 1.2478e-05 | 1.3563e-05 | 6.3193e-08 | 5.6298e-08 | 223.787 | 82.5686 | 0.3614 | 11538.9677 | 0.67053 | 6.2361 | 228.4674 | 1.21
Construction and Mining - Rollers_1969_300 | Orange | 2022 | Construction and Mining - Rollers | 1969 | 300 | Diesel | 4.1921e-05 | 5.0724e-05 | 6.0366e-05 | 0.00035121 | 0.00049512 | 0.016374 | 2.8804e-05 | 2.65e-05 | 2.8804e-05 | 1.5013e-07 | 1.3364e-07 | 531.2438 | 103.2108 | 0.45175 | 27392.1468 | 0.61317 | 5.9851 | 228.4674 | 1.21
Construction and Mining - Rollers_1970_75 | Orange | 2022 | Construction and Mining - Rollers | 1970 | 75 | Diesel | 8.8182e-06 | 1.067e-05 | 1.2698e-05 | 3.2247e-05 | 5.5909e-05 | 0.00229 | 4.6751e-06 | 4.3011e-06 | 4.6751e-06 | 2.0908e-08 | 1.8691e-08 | 74.2964 | 61.9265 | 0.27105 | 3715.5889 | 0.95088 | 4.9825 | 228.4674 | 1.21
Construction and Mining - Rollers_1971_100 | Orange | 2022 | Construction and Mining - Rollers | 1971 | 100 | Diesel | 6.1412e-06 | 7.4308e-06 | 8.8433e-06 | 2.4089e-05 | 5.8848e-05 | 0.0020113 | 4.3146e-06 | 3.9694e-06 | 4.3146e-06 | 1.8411e-08 | 1.6416e-08 | 65.2545 | 41.2843 | 0.1807 | 3364.6721 | 0.73128 | 5.7913 | 228.4674 | 1.21
Construction and Mining - Rollers_1971_300 | Orange | 2022 | Construction and Mining - Rollers | 1971 | 300 | Diesel | 6.8906e-06 | 8.3376e-06 | 9.9224e-06 | 9.1152e-05 | 9.3187e-05 | 0.0033933 | 4.7695e-06 | 4.388e-06 | 4.7695e-06 | 3.1166e-08 | 2.7696e-08 | 110.092 | 20.6422 | 0.090351 | 5676.5941 | 0.48634 | 5.4357 | 228.4674 | 1.21
Construction and Mining - Rollers_1972_50 | Orange | 2022 | Construction and Mining - Rollers | 1972 | 50 | Diesel | 2.3522e-06 | 2.8462e-06 | 3.3872e-06 | 7.8211e-06 | 5.3854e-06 | 0.00041153 | 7.4039e-07 | 6.8116e-07 | 7.4039e-07 | 3.7343e-09 | 3.3589e-09 | 13.3518 | 20.6422 | 0.090351 | 619.2648 | 1.5219 | 2.8796 | 228.4674 | 1.21
Construction and Mining - Rollers_1972_100 | Orange | 2022 | Construction and Mining - Rollers | 1972 | 100 | Diesel | 1.3455e-05 | 1.6281e-05 | 1.9376e-05 | 5.2779e-05 | 0.00012894 | 0.0044068 | 9.4534e-06 | 8.6971e-06 | 9.4534e-06 | 4.034e-08 | 3.5968e-08 | 142.9744 | 78.0274 | 0.3614 | 7393.093 | 0.7292 | 5.7748 | 215.9017 | 1.21
Construction and Mining - Rollers_1973_75 | Orange | 2022 | Construction and Mining - Rollers | 1973 | 75 | Diesel | 3.9204e-06 | 4.7436e-06 | 5.6453e-06 | 1.3035e-05 | 8.9757e-06 | 0.00068589 | 1.234e-06 | 1.1353e-06 | 1.234e-06 | 6.2238e-09 | 5.5981e-09 | 22.2529 | 20.6422 | 0.090351 | 1032.108 | 1.5219 | 2.8796 | 228.4674 | 1.21
Construction and Mining - Rollers_1973_175 | Orange | 2022 | Construction and Mining - Rollers | 1973 | 175 | Diesel | 7.4595e-06 | 9.026e-06 | 1.0742e-05 | 3.8575e-05 | 9.499e-05 | 0.0035167 | 4.9391e-06 | 4.544e-06 | 4.9391e-06 | 3.229e-08 | 2.8703e-08 | 114.0953 | 41.2843 | 0.1807 | 5883.0157 | 0.50803 | 5.3464 | 228.4674 | 1.21
Construction and Mining - Rollers_1973_300 | Orange | 2022 | Construction and Mining - Rollers | 1973 | 300 | Diesel | 5.1039e-06 | 6.1757e-06 | 7.3496e-06 | 2.6394e-05 | 6.4993e-05 | 0.0024062 | 3.3794e-06 | 3.1091e-06 | 3.3794e-06 | 2.2093e-08 | 1.9639e-08 | 78.0652 | 20.6422 | 0.090351 | 4025.2213 | 0.50803 | 5.3464 | 228.4674 | 1.21
Construction and Mining - Rollers_1974_50 | Orange | 2022 | Construction and Mining - Rollers | 1974 | 50 | Diesel | 2.6658e-06 | 3.2257e-06 | 3.8388e-06 | 8.8639e-06 | 6.1035e-06 | 0.0004664 | 8.3911e-07 | 7.7198e-07 | 8.3911e-07 | 4.2322e-09 | 3.8067e-09 | 15.132 | 20.6422 | 0.090351 | 701.8335 | 1.5219 | 2.8796 | 228.4674 | 1.21
Construction and Mining - Rollers_1975_50 | Orange | 2022 | Construction and Mining - Rollers | 1975 | 50 | Diesel | 3.5283e-06 | 4.2693e-06 | 5.0808e-06 | 1.1732e-05 | 8.0782e-06 | 0.0006173 | 1.1106e-06 | 1.0217e-06 | 1.1106e-06 | 5.6014e-09 | 5.0383e-09 | 20.0276 | 20.6422 | 0.090351 | 928.8972 | 1.5219 | 2.8796 | 228.4674 | 1.21
Construction and Mining - Rollers_1975_100 | Orange | 2022 | Construction and Mining - Rollers | 1975 | 100 | Diesel | 1.0285e-05 | 1.2445e-05 | 1.4811e-05 | 4.0345e-05 | 9.8561e-05 | 0.0033686 | 7.2263e-06 | 6.6482e-06 | 7.2263e-06 | 3.0836e-08 | 2.7494e-08 | 109.2913 | 61.9265 | 0.27105 | 5635.3098 | 0.73128 | 5.7913 | 228.4674 | 1.21
Construction and Mining - Rollers_1975_600 | Orange | 2022 | Construction and Mining - Rollers | 1975 | 600 | Diesel | 7.2082e-06 | 8.722e-06 | 1.038e-05 | 0.00010541 | 9.952e-05 | 0.0039239 | 4.64e-06 | 4.2688e-06 | 4.64e-06 | 3.6062e-08 | 3.2026e-08 | 127.3064 | 20.6422 | 0.090351 | 6564.207 | 0.43997 | 5.0201 | 228.4674 | 1.21
Construction and Mining - Rollers_1976_50 | Orange | 2022 | Construction and Mining - Rollers | 1976 | 50 | Diesel | 6.5862e-06 | 7.9693e-06 | 9.4841e-06 | 2.1899e-05 | 1.5079e-05 | 0.0011523 | 2.0731e-06 | 1.9072e-06 | 2.0731e-06 | 1.0456e-08 | 9.4049e-09 | 37.3849 | 41.2843 | 0.1807 | 1733.9415 | 1.5219 | 2.8796 | 228.4674 | 1.21
Construction and Mining - Rollers_1976_100 | Orange | 2022 | Construction and Mining - Rollers | 1976 | 100 | Diesel | 1.183e-05 | 1.4315e-05 | 1.7035e-05 | 4.6404e-05 | 0.00011336 | 0.0038745 | 8.3116e-06 | 7.6466e-06 | 8.3116e-06 | 3.5467e-08 | 3.1623e-08 | 125.705 | 82.5686 | 0.3614 | 6481.6384 | 0.73128 | 5.7913 | 228.4674 | 1.21
Construction and Mining - Rollers_1976_300 | Orange | 2022 | Construction and Mining - Rollers | 1976 | 300 | Diesel | 5.1039e-06 | 6.1757e-06 | 7.3496e-06 | 2.6394e-05 | 6.4993e-05 | 0.0024062 | 3.3794e-06 | 3.1091e-06 | 3.3794e-06 | 2.2093e-08 | 1.9639e-08 | 78.0652 | 20.6422 | 0.090351 | 4025.2213 | 0.50803 | 5.3464 | 228.4674 | 1.21
Construction and Mining - Rollers_1977_100 | Orange | 2022 | Construction and Mining - Rollers | 1977 | 100 | Diesel | 6.2539e-06 | 7.5672e-06 | 9.0056e-06 | 2.458e-05 | 6.007e-05 | 0.0020607 | 4.3857e-06 | 4.0348e-06 | 4.3857e-06 | 1.8864e-08 | 1.6819e-08 | 66.8559 | 41.2843 | 0.1807 | 3447.2408 | 0.72687 | 5.77 | 228.4674 | 1.21
| Orange | 2022 | Construction and Mining - Rollers | 1978 | 25 | Diesel | 0 | 0 | 0 | 0 | 0 | 0 | 0 | 0 | 0 | 0 | 0 | 0 | 0 | 0 | 0 | 0 | 0 | #DIV/0!
Construction and Mining - Rollers_1978_50 | Orange | 2022 | Construction and Mining - Rollers | 1978 | 50 | Diesel | 1.9183e-06 | 2.3211e-06 | 2.7623e-06 | 6.3905e-06 | 4.4637e-06 | 0.00034294 | 6.0649e-07 | 5.5797e-07 | 6.0649e-07 | 3.1131e-09 | 2.7991e-09 | 11.1265 | 20.6422 | 0.090351 | 516.054 | 1.4893 | 2.8641 | 228.4674 | 1.21
Construction and Mining - Rollers_1978_100 | Orange | 2022 | Construction and Mining - Rollers | 1978 | 100 | Diesel | 1.901e-05 | 2.3002e-05 | 2.7374e-05 | 7.4875e-05 | 0.00018307 | 0.0063054 | 1.3303e-05 | 1.2239e-05 | 1.3303e-05 | 5.7726e-08 | 5.1464e-08 | 204.5709 | 123.853 | 0.5421 | 10548.144 | 0.72206 | 5.7468 | 228.4674 | 1.21
Construction and Mining - Rollers_1978_300 | Orange | 2022 | Construction and Mining - Rollers | 1978 | 300 | Diesel | 6.4609e-06 | 7.8177e-06 | 9.3037e-06 | 3.3551e-05 | 8.2684e-05 | 0.0030848 | 4.2613e-06 | 3.9204e-06 | 4.2613e-06 | 2.8327e-08 | 2.5178e-08 | 100.0836 | 20.6422 | 0.090351 | 5160.5401 | 0.50162 | 5.3054 | 228.4674 | 1.21
| Orange | 2022 | Construction and Mining - Rollers | 1979 | 25 | Diesel | 0 | 0 | 0 | 0 | 0 | 0 | 0 | 0 | 0 | 0 | 0 | 0 | 0 | 0 | 0 | 0 | 0 | #DIV/0!
Construction and Mining - Rollers_1979_50 | Orange | 2022 | Construction and Mining - Rollers | 1979 | 50 | Diesel | 1.0923e-05 | 1.3217e-05 | 1.573e-05 | 3.6428e-05 | 2.5638e-05 | 0.0019754 | 3.4618e-06 | 3.1849e-06 | 3.4618e-06 | 1.7935e-08 | 1.6123e-08 | 64.0884 | 82.5686 | 0.3614 | 2972.4711 | 1.4724 | 2.856 | 228.4674 | 1.21
Construction and Mining - Rollers_1979_100 | Orange | 2022 | Construction and Mining - Rollers | 1979 | 100 | Diesel | 3.2149e-06 | 3.89e-06 | 4.6295e-06 | 1.2691e-05 | 3.1042e-05 | 0.0010735 | 2.2452e-06 | 2.0656e-06 | 2.2452e-06 | 9.8288e-09 | 8.7619e-09 | 34.8291 | 20.6422 | 0.090351 | 1795.868 | 0.71725 | 5.7236 | 228.4674 | 1.21
Construction and Mining - Rollers_1979_300 | Orange | 2022 | Construction and Mining - Rollers | 1979 | 300 | Diesel | 4.6208e-06 | 5.5912e-06 | 6.654e-06 | 2.4049e-05 | 5.9292e-05 | 0.0022211 | 3.0413e-06 | 2.798e-06 | 3.0413e-06 | 2.0396e-08 | 1.8128e-08 | 72.0602 | 20.6422 | 0.090351 | 3715.5889 | 0.49827 | 5.2839 | 228.4674 | 1.21
Construction and Mining - Rollers_1980_50 | Orange | 2022 | Construction and Mining - Rollers | 1980 | 50 | Diesel | 1.3422e-05 | 1.624e-05 | 1.9327e-05 | 4.4807e-05 | 3.1779e-05 | 0.0024555 | 4.264e-06 | 3.9229e-06 | 4.264e-06 | 2.23e-08 | 2.0041e-08 | 79.6655 | 103.2108 | 0.45175 | 3694.9467 | 1.4554 | 2.8479 | 228.4674 | 1.21
Construction and Mining - Rollers_1980_100 | Orange | 2022 | Construction and Mining - Rollers | 1980 | 100 | Diesel | 2.1563e-05 | 2.6091e-05 | 3.105e-05 | 8.5306e-05 | 0.00020876 | 0.0072487 | 1.5027e-05 | 1.3825e-05 | 1.5027e-05 | 6.6371e-08 | 5.9163e-08 | 235.1771 | 146.6625 | 0.63245 | 12131.088 | 0.71215 | 5.6981 | 231.8945 | 1.21
Construction and Mining - Rollers_1980_175 | Orange | 2022 | Construction and Mining - Rollers | 1980 | 175 | Diesel | 3.1155e-06 | 3.7697e-06 | 4.4862e-06 | 1.6919e-05 | 3.9068e-05 | 0.0016041 | 2.1772e-06 | 2.003e-06 | 2.1772e-06 | 1.4737e-08 | 1.3093e-08 | 52.0435 | 20.6422 | 0.090351 | 2683.4809 | 0.46515 | 4.8207 | 228.4674 | 1.21
Construction and Mining - Rollers_1981_50 | Orange | 2022 | Construction and Mining - Rollers | 1981 | 50 | Diesel | 2.2232e-06 | 2.6901e-06 | 3.2015e-06 | 7.43e-06 | 5.311e-06 | 0.00041153 | 7.0807e-07 | 6.5142e-07 | 7.0807e-07 | 3.7381e-09 | 3.3589e-09 | 13.3518 | 20.6422 | 0.090351 | 619.2648 | 1.4384 | 2.8398 | 228.4674 | 1.21
Construction and Mining - Rollers_1981_75 | Orange | 2022 | Construction and Mining - Rollers | 1981 | 75 | Diesel | 5.3957e-06 | 6.5288e-06 | 7.7698e-06 | 2.1395e-05 | 5.238e-05 | 0.0018262 | 3.7521e-06 | 3.452e-06 | 3.7521e-06 | 1.6722e-08 | 1.4905e-08 | 59.2495 | 41.2843 | 0.1807 | 3055.0397 | 0.70763 | 5.6772 | 228.4674 | 1.21
| Orange | 2022 | Construction and Mining - Rollers | 1982 | 25 | Diesel | 0 | 0 | 0 | 0 | 0 | 0 | 0 | 0 | 0 | 0 | 0 | 0 | 0 | 0 | 0 | 0 | 0 | #DIV/0!
Construction and Mining - Rollers_1982_50 | Orange | 2022 | Construction and Mining - Rollers | 1982 | 50 | Diesel | 2.4167e-06 | 2.9242e-06 | 3.4801e-06 | 8.0856e-06 | 5.8255e-06 | 0.00045269 | 7.7164e-07 | 7.0991e-07 | 7.7164e-07 | 4.1128e-09 | 3.6948e-09 | 14.6869 | 20.6422 | 0.090351 | 681.1913 | 1.4214 | 2.8317 | 228.4674 | 1.21
Construction and Mining - Rollers_1982_75 | Orange | 2022 | Construction and Mining - Rollers | 1982 | 75 | Diesel | 7.7851e-06 | 9.4199e-06 | 1.121e-05 | 3.0939e-05 | 7.5781e-05 | 0.0026529 | 5.4018e-06 | 4.9697e-06 | 5.4018e-06 | 2.4294e-08 | 2.1653e-08 | 86.0719 | 61.9265 | 0.27105 | 4438.0645 | 0.70282 | 5.654 | 228.4674 | 1.21
| Orange | 2022 | Construction and Mining - Rollers | 1983 | 25 | Diesel | 0 | 0 | 0 | 0 | 0 | 0 | 0 | 0 | 0 | 0 | 0 | 0 | 0 | 0 | 0 | 0 | 0 | #DIV/0!
Construction and Mining - Rollers_1983_50 | Orange | 2022 | Construction and Mining - Rollers | 1983 | 50 | Diesel | 1.023e-05 | 1.2379e-05 | 1.4731e-05 | 3.4266e-05 | 2.4886e-05 | 0.0019394 | 3.2749e-06 | 3.0129e-06 | 3.2749e-06 | 1.7624e-08 | 1.5829e-08 | 62.9226 | 84.7361 | 0.3614 | 2923.3944 | 1.4021 | 2.8188 | 234.4647 | 1.21
Construction and Mining - Rollers_1983_75 | Orange | 2022 | Construction and Mining - Rollers | 1983 | 75 | Diesel | 1.2659e-05 | 1.5317e-05 | 1.8228e-05 | 5.0422e-05 | 0.00012356 | 0.0043434 | 8.7639e-06 | 8.0628e-06 | 8.7639e-06 | 3.9777e-08 | 3.545e-08 | 140.9177 | 103.2108 | 0.45175 | 7266.0405 | 0.69801 | 5.6308 | 228.4674 | 1.21
Construction and Mining - Rollers_1984_50 | Orange | 2022 | Construction and Mining - Rollers | 1984 | 50 | Diesel | 1.6117e-05 | 1.9501e-05 | 2.3208e-05 | 5.4046e-05 | 3.9572e-05 | 0.0030928 | 5.1731e-06 | 4.7592e-06 | 5.1731e-06 | 2.8111e-08 | 2.5243e-08 | 100.3423 | 130.3552 | 0.5421 | 4671.0629 | 1.3824 | 2.8052 | 240.462 | 1.21
Construction and Mining - Rollers_1984_100 | Orange | 2022 | Construction and Mining - Rollers | 1984 | 100 | Diesel | 3.9964e-05 | 4.8356e-05 | 5.7548e-05 | 0.00015956 | 0.00039118 | 0.013808 | 2.7606e-05 | 2.5397e-05 | 2.7606e-05 | 1.2646e-07 | 1.127e-07 | 447.9743 | 288.9902 | 1.2649 | 23098.5775 | 0.6932 | 5.6076 | 228.4674 | 1.21
Construction and Mining - Rollers_1984_300 | Orange | 2022 | Construction and Mining - Rollers | 1984 | 300 | Diesel | 5.4097e-06 | 6.5457e-06 | 7.79e-06 | 2.9647e-05 | 6.8589e-05 | 0.0028627 | 3.7473e-06 | 3.4475e-06 | 3.7473e-06 | 2.6305e-08 | 2.3365e-08 | 92.8776 | 20.6422 | 0.090351 | 4788.9812 | 0.45259 | 4.7424 | 228.4674 | 1.21
Construction and Mining - Rollers_1985_50 | Orange | 2022 | Construction and Mining - Rollers | 1985 | 50 | Diesel | 3.5422e-05 | 4.2861e-05 | 5.1008e-05 | 0.00011892 | 8.7797e-05 | 0.0068816 | 1.14e-05 | 1.0488e-05 | 1.14e-05 | 6.2561e-08 | 5.6167e-08 | 223.266 | 277.8435 | 1.1746 | 10387.0716 | 1.3663 | 2.7988 | 236.5517 | 1.21
Construction and Mining - Rollers_1985_100 | Orange | 2022 | Construction and Mining - Rollers | 1985 | 100 | Diesel | 2.8032e-05 | 3.3919e-05 | 4.0366e-05 | 0.00011218 | 0.00027516 | 0.0097528 | 1.9319e-05 | 1.7774e-05 | 1.9319e-05 | 8.9329e-08 | 7.9601e-08 | 316.4192 | 210.7565 | 0.90351 | 16396.8524 | 0.68496 | 5.5566 | 233.2653 | 1.21
Construction and Mining - Rollers_1985_175 | Orange | 2022 | Construction and Mining - Rollers | 1985 | 175 | Diesel | 6.8789e-06 | 8.3234e-06 | 9.9056e-06 | 3.9407e-05 | 9.3444e-05 | 0.0039163 | 5.0791e-06 | 4.6728e-06 | 5.0791e-06 | 3.6001e-08 | 3.1964e-08 | 127.059 | 43.4517 | 0.1807 | 6496.0363 | 0.42427 | 4.7631 | 240.462 | 1.21
Construction and Mining - Rollers_1985_300 | Orange | 2022 | Construction and Mining - Rollers | 1985 | 300 | Diesel | 1.1486e-05 | 1.3898e-05 | 1.654e-05 | 6.5799e-05 | 0.00015603 | 0.0065392 | 8.4809e-06 | 7.8024e-06 | 8.4809e-06 | 6.0113e-08 | 5.3372e-08 | 212.1568 | 50.0572 | 0.1807 | 10912.4781 | 0.42172 | 4.7344 | 277.0168 | 1.21
Construction and Mining - Rollers_1985_600 | Orange | 2022 | Construction and Mining - Rollers | 1985 | 600 | Diesel | 6.1047e-06 | 7.3867e-06 | 8.7908e-06 | 9.1553e-05 | 8.9263e-05 | 0.0039486 | 4.3708e-06 | 4.0212e-06 | 4.3708e-06 | 3.6323e-08 | 3.2228e-08 | 128.107 | 20.6422 | 0.090351 | 6605.4913 | 0.37028 | 4.4746 | 228.4674 | 1.21
Construction and Mining - Rollers_1986_50 | Orange | 2022 | Construction and Mining - Rollers | 1986 | 50 | Diesel | 1.6987e-05 | 2.0554e-05 | 2.4462e-05 | 5.7101e-05 | 4.2509e-05 | 0.0033415 | 5.4824e-06 | 5.0438e-06 | 5.4824e-06 | 3.0385e-08 | 2.7273e-08 | 108.4126 | 146.6625 | 0.63245 | 5028.4303 | 1.3535 | 2.7992 | 231.8945 | 1.21
Construction and Mining - Rollers_1986_75 | Orange | 2022 | Construction and Mining - Rollers | 1986 | 75 | Diesel | 1.4551e-05 | 1.7607e-05 | 2.0954e-05 | 5.8371e-05 | 0.00014324 | 0.0050982 | 1.0005e-05 | 9.2047e-06 | 1.0005e-05 | 4.6699e-08 | 4.1611e-08 | 165.405 | 127.9814 | 0.5421 | 8510.7627 | 0.68502 | 5.5729 | 236.083 | 1.21
Construction and Mining - Rollers_1986_175 | Orange | 2022 | Construction and Mining - Rollers | 1986 | 175 | Diesel | 2.7979e-06 | 3.3855e-06 | 4.029e-06 | 1.6066e-05 | 3.8116e-05 | 0.0016041 | 2.0611e-06 | 1.8962e-06 | 2.0611e-06 | 1.4747e-08 | 1.3093e-08 | 52.0435 | 20.6422 | 0.090351 | 2683.4809 | 0.41774 | 4.7032 | 228.4674 | 1.21
Construction and Mining - Rollers_1986_600 | Orange | 2022 | Construction and Mining - Rollers | 1986 | 600 | Diesel | 6.0698e-06 | 7.3445e-06 | 8.7406e-06 | 9.021e-05 | 8.8982e-05 | 0.0039486 | 4.3374e-06 | 3.9904e-06 | 4.3374e-06 | 3.6324e-08 | 3.2228e-08 | 128.107 | 20.6422 | 0.090351 | 6605.4913 | 0.36817 | 4.4605 | 228.4674 | 1.21
Construction and Mining - Rollers_1987_50 | Orange | 2022 | Construction and Mining - Rollers | 1987 | 50 | Diesel | 3.1282e-05 | 3.7851e-05 | 4.5046e-05 | 0.00010528 | 7.9047e-05 | 0.0062316 | 1.0125e-05 | 9.3146e-06 | 1.0125e-05 | 5.6676e-08 | 5.0862e-08 | 202.1789 | 270.5155 | 1.1746 | 9384.8074 | 1.3355 | 2.789 | 230.3128 | 1.21
Construction and Mining - Rollers_1987_75 | Orange | 2022 | Construction and Mining - Rollers | 1987 | 75 | Diesel | 2.0982e-05 | 2.5389e-05 | 3.0215e-05 | 8.4372e-05 | 0.00020714 | 0.0074036 | 1.4393e-05 | 1.3241e-05 | 1.4393e-05 | 6.782e-08 | 6.0427e-08 | 240.2007 | 165.1373 | 0.7228 | 12385.2962 | 0.67877 | 5.538 | 228.4674 | 1.21
Construction and Mining - Rollers_1987_175 | Orange | 2022 | Construction and Mining - Rollers | 1987 | 175 | Diesel | 3.8183e-06 | 4.6202e-06 | 5.4984e-06 | 2.1979e-05 | 5.2167e-05 | 0.0022046 | 2.8061e-06 | 2.5816e-06 | 2.8061e-06 | 2.0268e-08 | 1.7994e-08 | 71.527 | 30.0343 | 0.090351 | 3694.2242 | 0.41412 | 4.6759 | 332.4201 | 1.21
Construction and Mining - Rollers_1988_50 | Orange | 2022 | Construction and Mining - Rollers | 1988 | 50 | Diesel | 2.69e-05 | 3.2549e-05 | 3.8736e-05 | 9.2641e-05 | 6.9194e-05 | 0.0055468 | 8.9233e-06 | 8.2094e-06 | 8.9233e-06 | 5.0476e-08 | 4.5272e-08 | 179.9596 | 231.8115 | 0.99386 | 8345.2126 | 1.2915 | 2.7455 | 233.2445 | 1.21
Construction and Mining - Rollers_1988_100 | Orange | 2022 | Construction and Mining - Rollers | 1988 | 100 | Diesel | 1.3544e-05 | 1.6389e-05 | 1.9504e-05 | 5.7729e-05 | 0.00013121 | 0.0070004 | 1.1074e-05 | 1.0188e-05 | 1.1074e-05 | 6.4316e-08 | 5.7136e-08 | 227.1207 | 152.8552 | 0.63245 | 11660.6679 | 0.46538 | 3.7259 | 241.6859 | 1.21
Construction and Mining - Rollers_1988_175 | Orange | 2022 | Construction and Mining - Rollers | 1988 | 175 | Diesel | 2.0506e-06 | 2.4812e-06 | 2.9529e-06 | 9.8402e-06 | 2.7003e-05 | 0.0015424 | 1.3428e-06 | 1.2354e-06 | 1.3428e-06 | 1.4199e-08 | 1.2589e-08 | 50.0418 | 20.6422 | 0.090351 | 2580.27 | 0.31841 | 3.4653 | 228.4674 | 1.21
Construction and Mining - Rollers_1988_300 | Orange | 2022 | Construction and Mining - Rollers | 1988 | 300 | Diesel | 3.9609e-06 | 4.7927e-06 | 5.7037e-06 | 1.9524e-05 | 5.3567e-05 | 0.0032206 | 2.4995e-06 | 2.2995e-06 | 2.4995e-06 | 2.9657e-08 | 2.6286e-08 | 104.4873 | 20.6422 | 0.090351 | 5387.6039 | 0.29456 | 3.2922 | 228.4674 | 1.21
Construction and Mining - Rollers_1989_50 | Orange | 2022 | Construction and Mining - Rollers | 1989 | 50 | Diesel | 2.9233e-05 | 3.5372e-05 | 4.2096e-05 | 0.00010081 | 7.5953e-05 | 0.0061064 | 9.7261e-06 | 8.948e-06 | 9.7261e-06 | 5.558e-08 | 4.984e-08 | 198.1168 | 236.4559 | 0.99386 | 9243.2779 | 1.2671 | 2.7209 | 237.9177 | 1.21
Construction and Mining - Rollers_1989_100 | Orange | 2022 | Construction and Mining - Rollers | 1989 | 100 | Diesel | 2.7712e-05 | 3.3532e-05 | 3.9906e-05 | 0.00011841 | 0.00026926 | 0.014426 | 2.2602e-05 | 2.0794e-05 | 2.2602e-05 | 1.3255e-07 | 1.1774e-07 | 468.041 | 317.6828 | 1.3553 | 24186.2542 | 0.45907 | 3.6862 | 234.4076 | 1.21
Construction and Mining - Rollers_1989_175 | Orange | 2022 | Construction and Mining - Rollers | 1989 | 175 | Diesel | 2.2803e-06 | 2.7591e-06 | 3.2836e-06 | 1.0969e-05 | 3.0116e-05 | 0.0017275 | 1.4896e-06 | 1.3704e-06 | 1.4896e-06 | 1.5903e-08 | 1.41e-08 | 56.0468 | 20.6422 | 0.090351 | 2889.9025 | 0.31614 | 3.4507 | 228.4674 | 1.21
Construction and Mining - Rollers_1990_50 | Orange | 2022 | Construction and Mining - Rollers | 1990 | 50 | Diesel | 4.456e-05 | 5.3918e-05 | 6.4166e-05 | 0.00015387 | 0.00011696 | 0.0094309 | 1.487e-05 | 1.3681e-05 | 1.487e-05 | 8.5856e-08 | 7.6974e-08 | 305.9747 | 422.029 | 1.7167 | 14082.4403 | 1.2678 | 2.7501 | 245.843 | 1.21
Construction and Mining - Rollers_1990_100 | Orange | 2022 | Construction and Mining - Rollers | 1990 | 100 | Diesel | 2.4222e-05 | 2.9308e-05 | 3.4879e-05 | 0.00010375 | 0.00023604 | 0.0127 | 1.9706e-05 | 1.813e-05 | 1.9706e-05 | 1.1669e-07 | 1.0366e-07 | 412.0475 | 282.7976 | 1.1746 | 21340.3418 | 0.45475 | 3.6625 | 240.7695 | 1.21
Construction and Mining - Rollers_1990_175 | Orange | 2022 | Construction and Mining - Rollers | 1990 | 175 | Diesel | 2.3447e-06 | 2.8371e-06 | 3.3764e-06 | 1.1308e-05 | 3.106e-05 | 0.0017892 | 1.5279e-06 | 1.4057e-06 | 1.5279e-06 | 1.6472e-08 | 1.4603e-08 | 58.0485 | 20.6422 | 0.090351 | 2993.1133 | 0.31386 | 3.4361 | 228.4674 | 1.21
| Orange | 2022 | Construction and Mining - Rollers | 1991 | 25 | Diesel | 0 | 0 | 0 | 0 | 0 | 0 | 0 | 0 | 0 | 0 | 0 | 0 | 0 | 0 | 0 | 0 | 0 | #DIV/0!
Construction and Mining - Rollers_1991_50 | Orange | 2022 | Construction and Mining - Rollers | 1991 | 50 | Diesel | 1.0248e-05 | 1.24e-05 | 1.4757e-05 | 3.5435e-05 | 2.7178e-05 | 0.0021979 | 3.4305e-06 | 3.1561e-06 | 3.4305e-06 | 2.0013e-08 | 1.7939e-08 | 71.3087 | 107.0296 | 0.45175 | 3296.5117 | 1.2455 | 2.7299 | 236.9207 | 1.21
Construction and Mining - Rollers_1991_100 | Orange | 2022 | Construction and Mining - Rollers | 1991 | 100 | Diesel | 2.0462e-05 | 2.4759e-05 | 2.9465e-05 | 8.7869e-05 | 0.00020001 | 0.010807 | 1.6605e-05 | 1.5277e-05 | 1.6605e-05 | 9.9304e-08 | 8.8207e-08 | 350.6266 | 223.4514 | 0.90351 | 18412.3942 | 0.44525 | 3.5969 | 247.316 | 1.21
Construction and Mining - Rollers_1992_50 | Orange | 2022 | Construction and Mining - Rollers | 1992 | 50 | Diesel | 1.5942e-05 | 1.929e-05 | 2.2957e-05 | 5.5203e-05 | 4.2727e-05 | 0.0034656 | 5.3537e-06 | 4.9254e-06 | 5.3537e-06 | 3.1563e-08 | 2.8286e-08 | 112.4372 | 153.5777 | 0.63245 | 5221.6409 | 1.2232 | 2.7095 | 242.8283 | 1.21
Construction and Mining - Rollers_1992_100 | Orange | 2022 | Construction and Mining - Rollers | 1992 | 100 | Diesel | 1.2771e-05 | 1.5452e-05 | 1.839e-05 | 5.4981e-05 | 0.00012521 | 0.0067945 | 1.0337e-05 | 9.5099e-06 | 1.0337e-05 | 6.2436e-08 | 5.5456e-08 | 220.4404 | 130.5617 | 0.5421 | 11337.1045 | 0.45132 | 3.6571 | 240.8428 | 1.21
Construction and Mining - Rollers_1992_175 | Orange | 2022 | Construction and Mining - Rollers | 1992 | 175 | Diesel | 5.0215e-06 | 6.076e-06 | 7.2309e-06 | 2.434e-05 | 6.6925e-05 | 0.0038881 | 3.2556e-06 | 2.9951e-06 | 3.2556e-06 | 3.5797e-08 | 3.1735e-08 | 126.1467 | 44.3806 | 0.1807 | 6657.0967 | 0.30222 | 3.3289 | 245.6025 | 1.21
| Orange | 2022 | Construction and Mining - Rollers | 1993 | 25 | Diesel | 0 | 0 | 0 | 0 | 0 | 0 | 0 | 0 | 0 | 0 | 0 | 0 | 0 | 0 | 0 | 0 | 0 | #DIV/0!
Construction and Mining - Rollers_1993_50 | Orange | 2022 | Construction and Mining - Rollers | 1993 | 50 | Diesel | 2.4739e-05 | 2.9934e-05 | 3.5624e-05 | 8.5788e-05 | 6.7017e-05 | 0.0054518 | 8.3351e-06 | 7.6683e-06 | 8.3351e-06 | 4.9663e-08 | 4.4497e-08 | 176.8791 | 243.7839 | 0.99386 | 8266.4909 | 1.199 | 2.6844 | 245.291 | 1.21
Construction and Mining - Rollers_1993_100 | Orange | 2022 | Construction and Mining - Rollers | 1993 | 100 | Diesel | 1.3885e-05 | 1.6801e-05 | 1.9995e-05 | 5.9935e-05 | 0.00013656 | 0.0074423 | 1.121e-05 | 1.0313e-05 | 1.121e-05 | 6.8391e-08 | 6.0743e-08 | 241.4573 | 143.5662 | 0.5421 | 12466.3339 | 0.44627 | 3.6273 | 264.8318 | 1.21
Construction and Mining - Rollers_1993_175 | Orange | 2022 | Construction and Mining - Rollers | 1993 | 175 | Diesel | 1.0622e-05 | 1.2853e-05 | 1.5296e-05 | 5.1623e-05 | 0.00014201 | 0.0082859 | 6.8689e-06 | 6.3194e-06 | 6.8689e-06 | 7.6289e-08 | 6.7629e-08 | 268.8275 | 106.1007 | 0.3614 | 13793.0916 | 0.30856 | 3.4092 | 293.5807 | 1.21
Construction and Mining - Rollers_1994_50 | Orange | 2022 | Construction and Mining - Rollers | 1994 | 50 | Diesel | 6.4694e-05 | 7.828e-05 | 9.3159e-05 | 0.00022467 | 0.00017717 | 0.014456 | 2.1869e-05 | 2.012e-05 | 2.1869e-05 | 1.3171e-07 | 1.1798e-07 | 468.9936 | 623.9093 | 2.3491 | 21620.8568 | 1.1988 | 2.7133 | 265.5934 | 1.21
Construction and Mining - Rollers_1994_100 | Orange | 2022 | Construction and Mining - Rollers | 1994 | 100 | Diesel | 2.6656e-05 | 3.2254e-05 | 3.8385e-05 | 0.00011536 | 0.00026299 | 0.014394 | 2.1462e-05 | 1.9745e-05 | 2.1462e-05 | 1.3228e-07 | 1.1748e-07 | 466.994 | 277.9467 | 1.0842 | 24088.7131 | 0.44337 | 3.6151 | 256.3595 | 1.21
Construction and Mining - Rollers_1994_175 | Orange | 2022 | Construction and Mining - Rollers | 1994 | 175 | Diesel | 9.7203e-06 | 1.1762e-05 | 1.3997e-05 | 4.7363e-05 | 0.00013036 | 0.0076388 | 6.269e-06 | 5.7674e-06 | 6.269e-06 | 7.0333e-08 | 6.2347e-08 | 247.834 | 81.0205 | 0.27105 | 12747.2221 | 0.30552 | 3.3862 | 298.9116 | 1.21
Construction and Mining - Rollers_1994_300 | Orange | 2022 | Construction and Mining - Rollers | 1994 | 300 | Diesel | 6.155e-06 | 7.4476e-06 | 8.8632e-06 | 2.9991e-05 | 8.2545e-05 | 0.004837 | 3.9696e-06 | 3.652e-06 | 3.9696e-06 | 4.4536e-08 | 3.9479e-08 | 156.9311 | 41.2843 | 0.1807 | 8091.7269 | 0.30476 | 3.3779 | 228.4674 | 1.21
| Orange | 2022 | Construction and Mining - Rollers | 1995 | 25 | Diesel | 0 | 0 | 0 | 0 | 0 | 0 | 0 | 0 | 0 | 0 | 0 | 0 | 0 | 0 | 0 | 0 | 0 | #DIV/0!
Construction and Mining - Rollers_1995_50 | Orange | 2022 | Construction and Mining - Rollers | 1995 | 50 | Diesel | 7.6149e-05 | 9.2141e-05 | 0.00010966 | 0.00026486 | 0.00021086 | 0.017256 | 2.583e-05 | 2.3764e-05 | 2.583e-05 | 1.5725e-07 | 1.4084e-07 | 559.8429 | 715.7669 | 2.8009 | 25929.2336 | 1.1767 | 2.6927 | 255.5519 | 1.21
Construction and Mining - Rollers_1995_100 | Orange | 2022 | Construction and Mining - Rollers | 1995 | 100 | Diesel | 3.7007e-05 | 4.4778e-05 | 5.329e-05 | 0.00016058 | 0.00036627 | 0.020133 | 2.9715e-05 | 2.7338e-05 | 2.9715e-05 | 1.8503e-07 | 1.6432e-07 | 653.1919 | 393.5428 | 1.536 | 34122.4747 | 0.43453 | 3.5542 | 256.2195 | 1.21
Construction and Mining - Rollers_1995_175 | Orange | 2022 | Construction and Mining - Rollers | 1995 | 175 | Diesel | 1.6174e-05 | 1.9571e-05 | 2.3291e-05 | 7.902e-05 | 0.0002176 | 0.012806 | 1.0403e-05 | 9.5709e-06 | 1.0403e-05 | 1.1791e-07 | 1.0452e-07 | 415.4845 | 149.8621 | 0.5421 | 21355.347 | 0.30345 | 3.374 | 276.4456 | 1.21
Construction and Mining - Rollers_1996_50 | Orange | 2022 | Construction and Mining - Rollers | 1996 | 50 | Diesel | 9.6097e-05 | 0.00011628 | 0.00013838 | 0.00033476 | 0.0002691 | 0.022088 | 3.2711e-05 | 3.0094e-05 | 3.2711e-05 | 2.0133e-07 | 1.8028e-07 | 716.6281 | 954.1839 | 3.614 | 33515.7082 | 1.1488 | 2.6586 | 264.0227 | 1.21
Construction and Mining - Rollers_1996_100 | Orange | 2022 | Construction and Mining - Rollers | 1996 | 100 | Diesel | 4.1267e-05 | 4.9933e-05 | 5.9425e-05 | 0.00017955 | 0.00040974 | 0.022621 | 3.3045e-05 | 3.0401e-05 | 3.3045e-05 | 2.079e-07 | 1.8463e-07 | 733.9051 | 409.8501 | 1.536 | 37465.1204 | 0.44132 | 3.6214 | 266.8365 | 1.21
Construction and Mining - Rollers_1996_175 | Orange | 2022 | Construction and Mining - Rollers | 1996 | 175 | Diesel | 1.641e-05 | 1.9856e-05 | 2.363e-05 | 8.0388e-05 | 0.00022148 | 0.013091 | 1.0526e-05 | 9.6837e-06 | 1.0526e-05 | 1.2054e-07 | 1.0685e-07 | 424.7364 | 154.713 | 0.5421 | 21995.0304 | 0.29892 | 3.3343 | 285.3939 | 1.21
Construction and Mining - Rollers_1996_300 | Orange | 2022 | Construction and Mining - Rollers | 1996 | 300 | Diesel | 3.0367e-06 | 3.6744e-06 | 4.3728e-06 | 1.0774e-05 | 6.7973e-05 | 0.0051501 | 1.6422e-06 | 1.5108e-06 | 1.6422e-06 | 4.7524e-08 | 4.2034e-08 | 167.0889 | 42.4196 | 0.1807 | 8589.977 | 0.14164 | 2.6202 | 234.7503 | 1.21
Construction and Mining - Rollers_1997_50 | Orange | 2022 | Construction and Mining - Rollers | 1997 | 50 | Diesel | 7.0967e-05 | 8.5871e-05 | 0.00010219 | 0.00024762 | 0.00020102 | 0.016549 | 2.4244e-05 | 2.2304e-05 | 2.4244e-05 | 1.5088e-07 | 1.3507e-07 | 536.9258 | 749.2072 | 2.6202 | 24956.3506 | 1.1393 | 2.6672 | 285.9388 | 1.21
Construction and Mining - Rollers_1997_100 | Orange | 2022 | Construction and Mining - Rollers | 1997 | 100 | Diesel | 6.4128e-05 | 7.7595e-05 | 9.2345e-05 | 0.00027977 | 0.00063881 | 0.03542 | 5.1206e-05 | 4.711e-05 | 5.1206e-05 | 3.2555e-07 | 2.891e-07 | 1149.1724 | 745.3884 | 2.7105 | 59109.3011 | 0.43468 | 3.5785 | 274.9986 | 1.21
Construction and Mining - Rollers_1997_175 | Orange | 2022 | Construction and Mining - Rollers | 1997 | 175 | Diesel | 4.3219e-05 | 5.2296e-05 | 6.2236e-05 | 0.0002123 | 0.00050399 | 0.034743 | 3.0716e-05 | 2.8259e-05 | 3.0716e-05 | 3.1992e-07 | 2.8356e-07 | 1127.1831 | 404.0703 | 1.3553 | 57782.0514 | 0.29968 | 2.8882 | 298.15 | 1.21
Construction and Mining - Rollers_1998_50 | Orange | 2022 | Construction and Mining - Rollers | 1998 | 50 | Diesel | 0.00011601 | 0.00014037 | 0.00016705 | 0.00040545 | 0.00033245 | 0.027452 | 3.9777e-05 | 3.6595e-05 | 3.9777e-05 | 2.5033e-07 | 2.2406e-07 | 890.6533 | 1169.5848 | 3.9754 | 41413.9348 | 1.1223 | 2.6581 | 294.2038 | 1.21
Construction and Mining - Rollers_1998_100 | Orange | 2022 | Construction and Mining - Rollers | 1998 | 100 | Diesel | 0.00015036 | 0.00018194 | 0.00021653 | 0.0006578 | 0.0012087 | 0.08369 | 0.00013302 | 0.00012238 | 0.00013302 | 7.6924e-07 | 6.8307e-07 | 2715.2273 | 1633.827 | 5.6921 | 140146.0489 | 0.42987 | 2.8559 | 287.0349 | 1.21
Construction and Mining - Rollers_1998_175 | Orange | 2022 | Construction and Mining - Rollers | 1998 | 175 | Diesel | 7.3549e-05 | 8.8995e-05 | 0.00010591 | 0.00036228 | 0.00086049 | 0.059579 | 5.2123e-05 | 4.7953e-05 | 5.2123e-05 | 5.4863e-07 | 4.8627e-07 | 1932.9597 | 722.682 | 2.4395 | 100533.1009 | 0.29312 | 2.8342 | 296.2461 | 1.21
Construction and Mining - Rollers_1998_300 | Orange | 2022 | Construction and Mining - Rollers | 1998 | 300 | Diesel | 9.0297e-06 | 1.0926e-05 | 1.3003e-05 | 3.2212e-05 | 0.00020344 | 0.015549 | 4.8753e-06 | 4.4853e-06 | 4.8753e-06 | 1.4349e-07 | 1.2691e-07 | 504.4862 | 131.3874 | 0.45175 | 25778.1983 | 0.14034 | 2.6132 | 290.8391 | 1.21
Construction and Mining - Rollers_1999_50 | Orange | 2022 | Construction and Mining - Rollers | 1999 | 50 | Diesel | 0.00025654 | 0.00031042 | 0.00036942 | 0.0009143 | 0.00077434 | 0.076545 | 9.6219e-05 | 8.8521e-05 | 9.6219e-05 | 7e-07 | 6.2475e-07 | 2483.4214 | 3262.8031 | 10.7517 | 115377.104 | 0.89087 | 2.2223 | 303.4681 | 1.21
Construction and Mining - Rollers_1999_100 | Orange | 2022 | Construction and Mining - Rollers | 1999 | 100 | Diesel | 6.1197e-05 | 7.4048e-05 | 8.8123e-05 | 0.00026847 | 0.00049357 | 0.034325 | 5.3981e-05 | 4.9663e-05 | 5.3981e-05 | 3.1551e-07 | 2.8015e-07 | 1113.6237 | 673.3473 | 2.3491 | 57415.8039 | 0.42704 | 2.8465 | 286.6388 | 1.21
Construction and Mining - Rollers_1999_175 | Orange | 2022 | Construction and Mining - Rollers | 1999 | 175 | Diesel | 3.971e-05 | 4.8049e-05 | 5.7182e-05 | 0.00019615 | 0.00046613 | 0.032416 | 2.806e-05 | 2.5815e-05 | 2.806e-05 | 2.9851e-07 | 2.6458e-07 | 1051.7126 | 381.2607 | 1.3553 | 54469.4457 | 0.29209 | 2.8336 | 281.3196 | 1.21
Construction and Mining - Rollers_2000_50 | Orange | 2022 | Construction and Mining - Rollers | 2000 | 50 | Diesel | 0.00014899 | 0.00018028 | 0.00021454 | 0.00053191 | 0.00045488 | 0.04513 | 5.6096e-05 | 5.1609e-05 | 5.6096e-05 | 4.1278e-07 | 3.6834e-07 | 1464.1819 | 1906.6131 | 6.4149 | 67913.0231 | 0.87897 | 2.2178 | 297.2168 | 1.21
Construction and Mining - Rollers_2000_100 | Orange | 2022 | Construction and Mining - Rollers | 2000 | 100 | Diesel | 6.0307e-05 | 7.2971e-05 | 8.6842e-05 | 0.00026531 | 0.00048803 | 0.03409 | 5.3038e-05 | 4.8795e-05 | 5.3038e-05 | 3.1337e-07 | 2.7823e-07 | 1105.9991 | 652.2923 | 2.1684 | 57456.0773 | 0.42054 | 2.8125 | 300.8155 | 1.21
Construction and Mining - Rollers_2000_175 | Orange | 2022 | Construction and Mining - Rollers | 2000 | 175 | Diesel | 3.3734e-05 | 4.0818e-05 | 4.8576e-05 | 0.0001671 | 0.00039731 | 0.027753 | 2.3767e-05 | 2.1865e-05 | 2.3767e-05 | 2.5558e-07 | 2.2652e-07 | 900.4125 | 327.1782 | 0.99386 | 46102.3887 | 0.29317 | 2.8536 | 329.2008 | 1.21
Construction and Mining - Rollers_2000_300 | Orange | 2022 | Construction and Mining - Rollers | 2000 | 300 | Diesel | 8.5437e-06 | 1.0338e-05 | 1.2303e-05 | 3.0649e-05 | 0.00019377 | 0.014942 | 4.6052e-06 | 4.2368e-06 | 4.6052e-06 | 1.3789e-07 | 1.2196e-07 | 484.7798 | 121.9952 | 0.3614 | 25131.0046 | 0.13621 | 2.5531 | 337.5606 | 1.21
Construction and Mining - Rollers_2001_50 | Orange | 2022 | Construction and Mining - Rollers | 2001 | 50 | Diesel | 0.00014765 | 0.00017866 | 0.00021262 | 0.00052809 | 0.00045608 | 0.045415 | 5.5815e-05 | 5.1349e-05 | 5.5815e-05 | 4.1545e-07 | 3.7067e-07 | 1473.4401 | 1983.2988 | 6.2342 | 68438.1793 | 0.8644 | 2.2067 | 318.1326 | 1.21
Construction and Mining - Rollers_2001_100 | Orange | 2022 | Construction and Mining - Rollers | 2001 | 100 | Diesel | 7.0328e-05 | 8.5096e-05 | 0.00010127 | 0.00031028 | 0.00057105 | 0.040067 | 6.1664e-05 | 5.6731e-05 | 6.1664e-05 | 3.6833e-07 | 3.2702e-07 | 1299.9198 | 780.2737 | 2.7105 | 68117.8908 | 0.41365 | 2.7759 | 287.869 | 1.21
Construction and Mining - Rollers_2001_175 | Orange | 2022 | Construction and Mining - Rollers | 2001 | 175 | Diesel | 4.3477e-05 | 5.2607e-05 | 6.2607e-05 | 0.00021598 | 0.00051381 | 0.036051 | 3.054e-05 | 2.8096e-05 | 3.054e-05 | 3.32e-07 | 2.9424e-07 | 1169.6266 | 427.6024 | 1.3553 | 60348.9454 | 0.28865 | 2.8192 | 315.5135 | 1.21
Construction and Mining - Rollers_2001_600 | Orange | 2022 | Construction and Mining - Rollers | 2001 | 600 | Diesel | 5.3403e-06 | 6.4617e-06 | 7.69e-06 | 2.4323e-05 | 0.00012053 | 0.012372 | 3.0413e-06 | 2.798e-06 | 3.0413e-06 | 1.1422e-07 | 1.0098e-07 | 401.3868 | 64.61 | 0.1807 | 20707.4928 | 0.10333 | 1.9273 | 357.5515 | 1.21
Construction and Mining - Rollers_2002_50 | Orange | 2022 | Construction and Mining - Rollers | 2002 | 50 | Diesel | 0.00015028 | 0.00018183 | 0.0002164 | 0.00053847 | 0.00046974 | 0.046947 | 5.7039e-05 | 5.2476e-05 | 5.7039e-05 | 4.2954e-07 | 3.8317e-07 | 1523.1295 | 2011.1657 | 6.2342 | 70886.3036 | 0.84938 | 2.1942 | 322.6027 | 1.21
Construction and Mining - Rollers_2002_100 | Orange | 2022 | Construction and Mining - Rollers | 2002 | 100 | Diesel | 6.1517e-05 | 7.4436e-05 | 8.8585e-05 | 0.00027219 | 0.00050123 | 0.035325 | 5.3772e-05 | 4.9471e-05 | 5.3772e-05 | 3.2475e-07 | 2.8832e-07 | 1146.0881 | 688.416 | 2.2588 | 59148.7069 | 0.4167 | 2.8059 | 304.7756 | 1.21
Construction and Mining - Rollers_2002_175 | Orange | 2022 | Construction and Mining - Rollers | 2002 | 175 | Diesel | 3.202e-05 | 3.8744e-05 | 4.6109e-05 | 0.00015953 | 0.00037972 | 0.026762 | 2.2423e-05 | 2.0629e-05 | 2.2423e-05 | 2.4646e-07 | 2.1842e-07 | 868.2487 | 301.4788 | 0.99386 | 44673.6697 | 0.28718 | 2.8145 | 303.3425 | 1.21
Construction and Mining - Rollers_2002_300 | Orange | 2022 | Construction and Mining - Rollers | 2002 | 300 | Diesel | 7.2961e-06 | 8.8283e-06 | 1.0506e-05 | 2.9588e-05 | 0.00016725 | 0.014768 | 4.0325e-06 | 3.7099e-06 | 4.0325e-06 | 1.3632e-07 | 1.2054e-07 | 479.1338 | 107.7521 | 0.3614 | 24739.1476 | 0.11816 | 2.2386 | 298.15 | 1.21
Construction and Mining - Rollers_2003_50 | Orange | 2022 | Construction and Mining - Rollers | 2003 | 50 | Diesel | 0.00011836 | 0.00014321 | 0.00017043 | 0.0004249 | 0.00037447 | 0.037563 | 4.5112e-05 | 4.1503e-05 | 4.5112e-05 | 3.4374e-07 | 3.0659e-07 | 1218.6998 | 1620.5128 | 5.15 | 56177.7771 | 0.84411 | 2.2072 | 314.6638 | 1.21
Construction and Mining - Rollers_2003_100 | Orange | 2022 | Construction and Mining - Rollers | 2003 | 100 | Diesel | 5.3906e-05 | 6.5226e-05 | 7.7625e-05 | 0.00023922 | 0.00044074 | 0.031202 | 4.6971e-05 | 4.3214e-05 | 4.6971e-05 | 2.8686e-07 | 2.5467e-07 | 1012.316 | 583.2442 | 1.9877 | 51749.6709 | 0.41735 | 2.8201 | 293.4249 | 1.21
Construction and Mining - Rollers_2003_175 | Orange | 2022 | Construction and Mining - Rollers | 2003 | 175 | Diesel | 3.2598e-05 | 3.9444e-05 | 4.6942e-05 | 0.00028431 | 0.00050285 | 0.047934 | 2.4897e-05 | 2.2905e-05 | 2.4897e-05 | 4.422e-07 | 3.9123e-07 | 1555.1779 | 558.164 | 1.7167 | 80081.8479 | 0.16309 | 2.0792 | 325.1452 | 1.21
Construction and Mining - Rollers_2003_300 | Orange | 2022 | Construction and Mining - Rollers | 2003 | 300 | Diesel | 2.9324e-06 | 3.5483e-06 | 4.2227e-06 | 1.3734e-05 | 6.7694e-05 | 0.0067969 | 1.6412e-06 | 1.5099e-06 | 1.6412e-06 | 6.2753e-08 | 5.5476e-08 | 220.5186 | 58.2109 | 0.1807 | 11234.7022 | 0.10458 | 1.9952 | 322.1391 | 1.21
Construction and Mining - Rollers_2004_50 | Orange | 2022 | Construction and Mining - Rollers | 2004 | 50 | Diesel | 0.000107 | 0.00012948 | 0.00015409 | 0.00064021 | 0.0006569 | 0.072083 | 6.145e-05 | 5.6534e-05 | 6.145e-05 | 6.6324e-07 | 5.8834e-07 | 2338.669 | 2977.0124 | 8.9447 | 108645.9162 | 0.3946 | 2.0021 | 332.824 | 1.21
Construction and Mining - Rollers_2004_100 | Orange | 2022 | Construction and Mining - Rollers | 2004 | 100 | Diesel | 8.3411e-05 | 0.00010093 | 0.00012011 | 0.00066051 | 0.0010481 | 0.093565 | 7.8796e-05 | 7.2492e-05 | 7.8796e-05 | 8.6255e-07 | 7.6367e-07 | 3035.622 | 1712.2672 | 5.6017 | 156700.0665 | 0.21327 | 2.2148 | 305.6673 | 1.21
Construction and Mining - Rollers_2004_175 | Orange | 2022 | Construction and Mining - Rollers | 2004 | 175 | Diesel | 5.3636e-05 | 6.4899e-05 | 7.7235e-05 | 0.00062214 | 0.00097638 | 0.10544 | 4.2903e-05 | 3.9471e-05 | 4.2903e-05 | 9.7327e-07 | 8.6061e-07 | 3420.9912 | 1228.1053 | 3.7044 | 176367.9073 | 0.12185 | 1.8331 | 331.5286 | 1.21
Construction and Mining - Rollers_2004_300 | Orange | 2022 | Construction and Mining - Rollers | 2004 | 300 | Diesel | 3.1463e-06 | 3.807e-06 | 4.5307e-06 | 1.6938e-05 | 7.5651e-05 | 0.0084262 | 1.8523e-06 | 1.7041e-06 | 1.8523e-06 | 7.781e-08 | 6.8773e-08 | 273.3777 | 69.5641 | 0.1807 | 14086.7263 | 0.089488 | 1.7783 | 384.9676 | 1.21
Construction and Mining - Rollers_2004_600 | Orange | 2022 | Construction and Mining - Rollers | 2004 | 600 | Diesel | 5.0077e-06 | 6.0593e-06 | 7.2111e-06 | 2.7728e-05 | 0.00011858 | 0.014272 | 3.107e-06 | 2.8584e-06 | 3.107e-06 | 1.318e-07 | 1.1648e-07 | 463.0249 | 60.3783 | 0.1807 | 24483.4084 | 0.081948 | 1.6038 | 334.1336 | 1.21
Construction and Mining - Rollers_2005_50 | Orange | 2022 | Construction and Mining - Rollers | 2005 | 50 | Diesel | 0.0001033 | 0.00012499 | 0.00014875 | 0.0008934 | 0.00098871 | 0.11152 | 8.212e-05 | 7.5551e-05 | 8.212e-05 | 1.028e-06 | 9.1021e-07 | 3618.1208 | 4585.6559 | 13.7333 | 167738.467 | 0.24673 | 1.9518 | 333.9082 | 1.21
Construction and Mining - Rollers_2005_100 | Orange | 2022 | Construction and Mining - Rollers | 2005 | 100 | Diesel | 5.6239e-05 | 6.8049e-05 | 8.0984e-05 | 0.00063563 | 0.0009509 | 0.0931 | 5.7599e-05 | 5.2991e-05 | 5.7599e-05 | 8.5907e-07 | 7.5987e-07 | 3020.5187 | 1745.9139 | 5.2403 | 156409.8062 | 0.14406 | 2.0131 | 333.1686 | 1.21
Construction and Mining - Rollers_2005_175 | Orange | 2022 | Construction and Mining - Rollers | 2005 | 175 | Diesel | 5.4471e-05 | 6.5909e-05 | 7.8438e-05 | 0.00077247 | 0.0011345 | 0.13163 | 4.5047e-05 | 4.1444e-05 | 4.5047e-05 | 1.2154e-06 | 1.0744e-06 | 4270.7374 | 1503.8846 | 4.4272 | 219536.4594 | 0.09941 | 1.7112 | 339.6938 | 1.21
Construction and Mining - Rollers_2005_300 | Orange | 2022 | Construction and Mining - Rollers | 2005 | 300 | Diesel | 1.1122e-06 | 1.3458e-06 | 1.6016e-06 | 6.4208e-06 | 2.7293e-05 | 0.0032116 | 6.9252e-07 | 6.3712e-07 | 6.9252e-07 | 2.966e-08 | 2.6213e-08 | 104.1971 | 22.3967 | 0.090351 | 5375.2186 | 0.082904 | 1.6813 | 247.8872 | 1.21
Construction and Mining - Rollers_2006_50 | Orange | 2022 | Construction and Mining - Rollers | 2006 | 50 | Diesel | 8.0515e-05 | 9.7423e-05 | 0.00011594 | 0.00092845 | 0.0010792 | 0.12364 | 8.3441e-05 | 7.6766e-05 | 8.3441e-05 | 1.1407e-06 | 1.0091e-06 | 4011.3786 | 5057.3293 | 15.2692 | 185834.4079 | 0.17359 | 1.9229 | 331.2102 | 1.21
Construction and Mining - Rollers_2006_100 | Orange | 2022 | Construction and Mining - Rollers | 2006 | 100 | Diesel | 2.4419e-05 | 2.9547e-05 | 3.5163e-05 | 0.00035756 | 0.00051953 | 0.053511 | 2.7075e-05 | 2.4909e-05 | 2.7075e-05 | 4.94e-07 | 4.3675e-07 | 1736.1083 | 1082.5781 | 3.4333 | 90195.8492 | 0.10847 | 1.9073 | 315.3151 | 1.21
Construction and Mining - Rollers_2006_175 | Orange | 2022 | Construction and Mining - Rollers | 2006 | 175 | Diesel | 2.4525e-05 | 2.9675e-05 | 3.5316e-05 | 0.00035315 | 0.0005199 | 0.06052 | 2.0447e-05 | 1.8811e-05 | 2.0447e-05 | 5.588e-07 | 4.9396e-07 | 1963.514 | 708.0261 | 2.1684 | 100834.7173 | 0.097449 | 1.7073 | 326.5181 | 1.21
Construction and Mining - Rollers_2006_300 | Orange | 2022 | Construction and Mining - Rollers | 2006 | 300 | Diesel | 7.7156e-06 | 9.3358e-06 | 1.111e-05 | 4.5337e-05 | 0.00019317 | 0.022805 | 4.2723e-06 | 3.9305e-06 | 4.2723e-06 | 2.1062e-07 | 1.8614e-07 | 739.8978 | 168.6465 | 0.45175 | 38350.2028 | 0.080607 | 1.6679 | 373.3158 | 1.21
Construction and Mining - Rollers_2006_600 | Orange | 2022 | Construction and Mining - Rollers | 2006 | 600 | Diesel | 6.6619e-06 | 8.0609e-06 | 9.5931e-06 | 4.0314e-05 | 9.8432e-05 | 0.020928 | 4.4272e-06 | 4.073e-06 | 4.4272e-06 | 1.9329e-07 | 1.7081e-07 | 678.9758 | 108.9906 | 0.27105 | 35058.6452 | 0.076133 | 0.92967 | 402.1027 | 1.21
Construction and Mining - Rollers_2007_50 | Orange | 2022 | Construction and Mining - Rollers | 2007 | 50 | Diesel | 5.1163e-05 | 6.1907e-05 | 7.3675e-05 | 0.00059561 | 0.00070075 | 0.080654 | 5.3677e-05 | 4.9383e-05 | 5.3677e-05 | 7.4415e-07 | 6.5829e-07 | 2616.7244 | 3401.5184 | 9.9386 | 121248.6695 | 0.16906 | 1.9137 | 342.2546 | 1.21
Construction and Mining - Rollers_2007_100 | Orange | 2022 | Construction and Mining - Rollers | 2007 | 100 | Diesel | 3.4498e-05 | 4.1743e-05 | 4.9677e-05 | 0.00051265 | 0.00074666 | 0.077173 | 3.8528e-05 | 3.5446e-05 | 3.8528e-05 | 7.1247e-07 | 6.2988e-07 | 2503.7978 | 1500.8915 | 4.0658 | 130010.5555 | 0.10631 | 1.9017 | 369.1526 | 1.21
Construction and Mining - Rollers_2007_175 | Orange | 2022 | Construction and Mining - Rollers | 2007 | 175 | Diesel | 2.7911e-05 | 3.3772e-05 | 4.0192e-05 | 0.00052276 | 0.00042271 | 0.090112 | 2.6058e-05 | 2.3973e-05 | 2.6058e-05 | 8.323e-07 | 7.3549e-07 | 2923.6006 | 1078.9657 | 3.1623 | 150746.9254 | 0.074182 | 0.92849 | 341.1998 | 1.21
Construction and Mining - Rollers_2007_300 | Orange | 2022 | Construction and Mining - Rollers | 2007 | 300 | Diesel | 2.272e-06 | 2.7491e-06 | 3.2717e-06 | 1.4497e-05 | 3.4395e-05 | 0.0073352 | 1.5384e-06 | 1.4154e-06 | 1.5384e-06 | 6.775e-08 | 5.9869e-08 | 237.9836 | 57.798 | 0.1807 | 12310.9845 | 0.073941 | 0.92511 | 319.8544 | 1.21
Construction and Mining - Rollers_2007_600 | Orange | 2022 | Construction and Mining - Rollers | 2007 | 600 | Diesel | 1.801e-06 | 2.1792e-06 | 2.5934e-06 | 1.115e-05 | 2.7265e-05 | 0.0058146 | 1.2177e-06 | 1.1203e-06 | 1.2177e-06 | 5.3705e-08 | 4.7458e-08 | 188.6488 | 27.4541 | 0.090351 | 9718.742 | 0.074246 | 0.92893 | 303.8617 | 1.21
Construction and Mining - Rollers_2008_50 | Orange | 2022 | Construction and Mining - Rollers | 2008 | 50 | Diesel | 2.3021e-05 | 2.7856e-05 | 3.3151e-05 | 0.00044211 | 0.00054641 | 0.064049 | 1.9021e-05 | 1.75e-05 | 1.9021e-05 | 5.9147e-07 | 5.2276e-07 | 2077.9934 | 2790.7169 | 7.8605 | 96199.5392 | 0.095881 | 1.8808 | 355.0305 | 1.21
Construction and Mining - Rollers_2008_100 | Orange | 2022 | Construction and Mining - Rollers | 2008 | 100 | Diesel | 1.557e-05 | 1.8839e-05 | 2.242e-05 | 0.00033722 | 0.00028554 | 0.051747 | 1.8927e-05 | 1.7413e-05 | 1.8927e-05 | 4.7796e-07 | 4.2236e-07 | 1678.8873 | 1058.9428 | 3.614 | 86144.9991 | 0.072414 | 1.0975 | 293.0095 | 1.21
Construction and Mining - Rollers_2008_175 | Orange | 2022 | Construction and Mining - Rollers | 2008 | 175 | Diesel | 2.627e-05 | 3.1786e-05 | 3.7828e-05 | 0.00050343 | 0.00040826 | 0.08731 | 2.4904e-05 | 2.2911e-05 | 2.4904e-05 | 8.0643e-07 | 7.1261e-07 | 2832.6684 | 1025.5025 | 3.0719 | 146465.8905 | 0.071861 | 0.92296 | 333.8313 | 1.21
Construction and Mining - Rollers_2008_300 | Orange | 2022 | Construction and Mining - Rollers | 2008 | 300 | Diesel | 1.6812e-06 | 2.0343e-06 | 2.421e-06 | 1.0977e-05 | 2.6118e-05 | 0.0055878 | 1.1596e-06 | 1.0669e-06 | 1.1596e-06 | 5.1611e-08 | 4.5607e-08 | 181.2891 | 43.8646 | 0.1807 | 9343.1578 | 0.072096 | 0.92564 | 242.7467 | 1.21
Construction and Mining - Rollers_2008_600 | Orange | 2022 | Construction and Mining - Rollers | 2008 | 600 | Diesel | 3.1229e-06 | 3.7787e-06 | 4.497e-06 | 1.9811e-05 | 4.8515e-05 | 0.010379 | 2.151e-06 | 1.9789e-06 | 2.151e-06 | 9.5868e-08 | 8.4715e-08 | 336.7458 | 49.5412 | 0.1807 | 17710.9736 | 0.070647 | 0.90703 | 274.1609 | 1.21
Construction and Mining - Rollers_2009_50 | Orange | 2022 | Construction and Mining - Rollers | 2009 | 50 | Diesel | 7.0936e-06 | 8.5833e-06 | 1.0215e-05 | 0.00013882 | 0.00017386 | 0.020484 | 5.9936e-06 | 5.5141e-06 | 5.9936e-06 | 1.8917e-07 | 1.6718e-07 | 664.5661 | 882.0395 | 2.7105 | 30930.1856 | 0.091888 | 1.8613 | 325.4138 | 1.21
Construction and Mining - Rollers_2009_100 | Orange | 2022 | Construction and Mining - Rollers | 2009 | 100 | Diesel | 1.4819e-05 | 1.7931e-05 | 2.134e-05 | 0.00032891 | 0.00027934 | 0.050793 | 1.7951e-05 | 1.6515e-05 | 1.7951e-05 | 4.6916e-07 | 4.1456e-07 | 1647.9147 | 982.8765 | 2.9816 | 84914.5699 | 0.069922 | 1.0893 | 329.6508 | 1.21
Construction and Mining - Rollers_2009_175 | Orange | 2022 | Construction and Mining - Rollers | 2009 | 175 | Diesel | 9.9718e-06 | 1.2066e-05 | 1.4359e-05 | 0.00019584 | 0.00015929 | 0.034179 | 9.6103e-06 | 8.8414e-06 | 9.6103e-06 | 3.157e-07 | 2.7896e-07 | 1108.8854 | 400.6643 | 1.2649 | 57523.9507 | 0.069454 | 0.91692 | 316.7538 | 1.21
Construction and Mining - Rollers_2009_300 | Orange | 2022 | Construction and Mining - Rollers | 2009 | 300 | Diesel | 8.8767e-07 | 1.0741e-06 | 1.2782e-06 | 5.9394e-06 | 1.4175e-05 | 0.0030425 | 6.2453e-07 | 5.7456e-07 | 6.2453e-07 | 2.8103e-08 | 2.4833e-08 | 98.7107 | 25.1834 | 0.090351 | 5087.054 | 0.069913 | 0.92266 | 278.7303 | 1.21
Construction and Mining - Rollers_2009_600 | Orange | 2022 | Construction and Mining - Rollers | 2009 | 600 | Diesel | 4.6821e-06 | 5.6654e-06 | 6.7423e-06 | 3.0483e-05 | 7.4767e-05 | 0.016048 | 1.2494e-06 | 1.1494e-06 | 1.2494e-06 | 1.4823e-07 | 1.3098e-07 | 520.6606 | 62.0297 | 0.1807 | 25339.1292 | 0.074033 | 0.97702 | 343.2723 | 1.21
| Orange | 2022 | Construction and Mining - Rollers | 2010 | 25 | Diesel | 0 | 0 | 0 | 0 | 0 | 0 | 0 | 0 | 0 | 0 | 0 | 0 | 0 | 0 | 0 | 0 | 0 | #DIV/0!
Construction and Mining - Rollers_2010_50 | Orange | 2022 | Construction and Mining - Rollers | 2010 | 50 | Diesel | 8.87e-06 | 1.0733e-05 | 1.2773e-05 | 0.00017717 | 0.00022504 | 0.026653 | 7.6787e-06 | 7.0644e-06 | 7.6787e-06 | 2.4615e-07 | 2.1753e-07 | 864.7143 | 1172.1651 | 3.8851 | 40044.4302 | 0.088747 | 1.8608 | 301.7099 | 1.21
Construction and Mining - Rollers_2010_100 | Orange | 2022 | Construction and Mining - Rollers | 2010 | 100 | Diesel | 2.427e-05 | 2.9367e-05 | 3.4949e-05 | 0.00055294 | 0.00047108 | 0.08595 | 3.083e-05 | 2.8364e-05 | 3.083e-05 | 7.9392e-07 | 7.0151e-07 | 2788.5531 | 1673.4599 | 5.6921 | 142987.8552 | 0.068005 | 1.0909 | 293.9977 | 1.21
Construction and Mining - Rollers_2010_175 | Orange | 2022 | Construction and Mining - Rollers | 2010 | 175 | Diesel | 1.6769e-05 | 2.029e-05 | 2.4147e-05 | 0.00033806 | 0.00027583 | 0.059386 | 1.645e-05 | 1.5134e-05 | 1.645e-05 | 5.4855e-07 | 4.847e-07 | 1926.7214 | 684.3908 | 2.2588 | 100057.939 | 0.067147 | 0.91282 | 302.9935 | 1.21
Construction and Mining - Rollers_2010_300 | Orange | 2022 | Construction and Mining - Rollers | 2010 | 300 | Diesel | 1.0295e-05 | 1.2457e-05 | 1.4825e-05 | 7.0712e-05 | 0.00016929 | 0.03646 | 7.399e-06 | 6.8071e-06 | 7.399e-06 | 3.3678e-07 | 2.9758e-07 | 1182.894 | 284.0361 | 0.99386 | 61222.6961 | 0.067374 | 0.9156 | 285.792 | 1.21
Construction and Mining - Rollers_2010_600 | Orange | 2022 | Construction and Mining - Rollers | 2010 | 600 | Diesel | 7.6903e-06 | 9.3052e-06 | 1.1074e-05 | 5.1473e-05 | 0.00012646 | 0.027235 | 5.5198e-06 | 5.0782e-06 | 5.5198e-06 | 2.5157e-07 | 2.2228e-07 | 883.5947 | 144.908 | 0.5421 | 45549.404 | 0.067644 | 0.91927 | 267.3069 | 1.21
Construction and Mining - Rollers_2011_50 | Orange | 2022 | Construction and Mining - Rollers | 2011 | 50 | Diesel | 5.5417e-06 | 6.7054e-06 | 7.98e-06 | 0.0001132 | 0.00014593 | 0.017377 | 5.246e-06 | 4.8263e-06 | 5.246e-06 | 1.6049e-07 | 1.4183e-07 | 563.7675 | 731.1453 | 2.2588 | 26116.5109 | 0.085016 | 1.8502 | 323.6927 | 1.21
Construction and Mining - Rollers_2011_100 | Orange | 2022 | Construction and Mining - Rollers | 2011 | 100 | Diesel | 1.0339e-05 | 1.2511e-05 | 1.4889e-05 | 0.00024225 | 0.00020706 | 0.037912 | 1.4334e-05 | 1.3188e-05 | 1.4334e-05 | 3.5021e-07 | 3.0943e-07 | 1230.0144 | 750.8586 | 2.6202 | 63693.5213 | 0.06504 | 1.0764 | 286.5691 | 1.21
Construction and Mining - Rollers_2011_175 | Orange | 2022 | Construction and Mining - Rollers | 2011 | 175 | Diesel | 8.3714e-06 | 1.0129e-05 | 1.2055e-05 | 0.00017356 | 0.00014207 | 0.030696 | 8.9154e-06 | 8.2022e-06 | 8.9154e-06 | 2.8354e-07 | 2.5053e-07 | 995.8835 | 364.8502 | 1.1746 | 51471.9415 | 0.065163 | 0.91397 | 310.6279 | 1.21
Construction and Mining - Rollers_2011_300 | Orange | 2022 | Construction and Mining - Rollers | 2011 | 300 | Diesel | 4.6322e-06 | 5.605e-06 | 6.6704e-06 | 4.5699e-05 | 6.0904e-05 | 0.023722 | 4.4019e-07 | 4.0498e-07 | 4.4019e-07 | 2.1918e-07 | 1.9362e-07 | 769.6393 | 200.3322 | 0.7228 | 39715.852 | 0.04673 | 0.50778 | 277.1596 | 1.21
Construction and Mining - Rollers_2011_600 | Orange | 2022 | Construction and Mining - Rollers | 2011 | 600 | Diesel | 3.437e-06 | 4.1588e-06 | 4.9493e-06 | 3.3094e-05 | 4.519e-05 | 0.017601 | 3.2661e-07 | 3.0048e-07 | 3.2661e-07 | 1.6263e-07 | 1.4366e-07 | 571.0554 | 92.7865 | 0.3614 | 29436.5206 | 0.046781 | 0.50832 | 256.7403 | 1.21
Construction and Mining - Rollers_2012_50 | Orange | 2022 | Construction and Mining - Rollers | 2012 | 50 | Diesel | 1.2157e-05 | 1.471e-05 | 1.7507e-05 | 0.00025451 | 0.00033325 | 0.039907 | 1.1846e-05 | 1.0898e-05 | 1.1846e-05 | 3.6859e-07 | 3.2571e-07 | 1294.7241 | 1648.6894 | 4.9693 | 60012.2924 | 0.081166 | 1.8388 | 331.7763 | 1.21
Construction and Mining - Rollers_2012_100 | Orange | 2022 | Construction and Mining - Rollers | 2012 | 100 | Diesel | 3.09e-05 | 3.7389e-05 | 4.4496e-05 | 0.00081844 | 0.00061492 | 0.12898 | 1.7888e-05 | 1.6457e-05 | 1.7888e-05 | 1.1916e-06 | 1.0527e-06 | 4184.736 | 2526.9101 | 7.9508 | 215706.2319 | 0.057394 | 0.94394 | 317.8164 | 1.21
Construction and Mining - Rollers_2012_175 | Orange | 2022 | Construction and Mining - Rollers | 2012 | 175 | Diesel | 2.1016e-05 | 2.5429e-05 | 3.0263e-05 | 0.00050758 | 0.00038575 | 0.090397 | 1.7291e-06 | 1.5908e-06 | 1.7291e-06 | 8.3513e-07 | 7.3781e-07 | 2932.8186 | 1021.7869 | 3.2526 | 151224.4671 | 0.055679 | 0.84464 | 314.1427 | 1.21
Construction and Mining - Rollers_2012_300 | Orange | 2022 | Construction and Mining - Rollers | 2012 | 300 | Diesel | 8.4937e-06 | 1.0277e-05 | 1.2231e-05 | 8.6425e-05 | 0.00011557 | 0.045176 | 8.3035e-07 | 7.6392e-07 | 8.3035e-07 | 4.1742e-07 | 3.6872e-07 | 1465.691 | 359.9993 | 1.1746 | 75627.5405 | 0.044998 | 0.50601 | 306.4979 | 1.21
Construction and Mining - Rollers_2012_600 | Orange | 2022 | Construction and Mining - Rollers | 2012 | 600 | Diesel | 6.2456e-06 | 7.5572e-06 | 8.9937e-06 | 6.2126e-05 | 8.4983e-05 | 0.033219 | 6.1057e-07 | 5.6172e-07 | 6.1057e-07 | 3.0694e-07 | 2.7113e-07 | 1077.7505 | 175.1487 | 0.63245 | 55196.8715 | 0.045335 | 0.5098 | 276.9352 | 1.21
Construction and Mining - Rollers_2013_50 | Orange | 2022 | Construction and Mining - Rollers | 2013 | 50 | Diesel | 1.0655e-05 | 1.2893e-05 | 1.5343e-05 | 0.00022917 | 0.00018422 | 0.036741 | 7.5154e-07 | 6.9142e-07 | 7.5154e-07 | 3.3937e-07 | 2.9988e-07 | 1192.0276 | 1579.5381 | 4.7886 | 55313.6366 | 0.077178 | 1.1028 | 329.8553 | 1.21
Construction and Mining - Rollers_2013_100 | Orange | 2022 | Construction and Mining - Rollers | 2013 | 100 | Diesel | 2.7439e-05 | 3.3201e-05 | 3.9512e-05 | 0.00075099 | 0.00056619 | 0.11921 | 1.6287e-05 | 1.4984e-05 | 1.6287e-05 | 1.1014e-06 | 9.7301e-07 | 3867.791 | 2328.2293 | 7.4991 | 199610.5963 | 0.055075 | 0.93921 | 310.468 | 1.21
Construction and Mining - Rollers_2013_175 | Orange | 2022 | Construction and Mining - Rollers | 2013 | 175 | Diesel | 2.2483e-05 | 2.7204e-05 | 3.2375e-05 | 0.0005604 | 0.00042743 | 0.10053 | 1.8987e-06 | 1.7468e-06 | 1.8987e-06 | 9.2874e-07 | 8.2048e-07 | 3261.4736 | 1174.0229 | 3.614 | 167738.5179 | 0.053702 | 0.84376 | 324.8521 | 1.21
Construction and Mining - Rollers_2013_300 | Orange | 2022 | Construction and Mining - Rollers | 2013 | 300 | Diesel | 5.464e-06 | 6.6114e-06 | 7.8681e-06 | 5.7313e-05 | 7.7131e-05 | 0.030261 | 5.5073e-07 | 5.0667e-07 | 5.5073e-07 | 2.7961e-07 | 2.4698e-07 | 981.7717 | 225.9284 | 0.81315 | 50462.651 | 0.043382 | 0.50611 | 277.8418 | 1.21
Construction and Mining - Rollers_2013_600 | Orange | 2022 | Construction and Mining - Rollers | 2013 | 600 | Diesel | 1.2711e-06 | 1.5381e-06 | 1.8304e-06 | 1.3093e-05 | 1.7943e-05 | 0.0070397 | 1.2812e-07 | 1.1787e-07 | 1.2812e-07 | 6.5047e-08 | 5.7457e-08 | 228.3957 | 22.8096 | 0.090351 | 11769.747 | 0.043271 | 0.50481 | 252.4565 | 1.21
Construction and Mining - Rollers_2014_50 | Orange | 2022 | Construction and Mining - Rollers | 2014 | 50 | Diesel | 1.6685e-05 | 2.0188e-05 | 2.4026e-05 | 0.00036972 | 0.00030242 | 0.060677 | 1.2088e-06 | 1.1121e-06 | 1.2088e-06 | 5.6048e-07 | 4.9523e-07 | 1968.5833 | 2532.277 | 7.3184 | 90818.0835 | 0.073606 | 1.1026 | 346.0154 | 1.21
Construction and Mining - Rollers_2014_100 | Orange | 2022 | Construction and Mining - Rollers | 2014 | 100 | Diesel | 2.569e-05 | 3.1085e-05 | 3.6994e-05 | 0.00072842 | 0.00055113 | 0.1165 | 2.4868e-06 | 2.2878e-06 | 2.4868e-06 | 1.0763e-06 | 9.5086e-07 | 3779.7357 | 2250.3051 | 6.957 | 194958.2523 | 0.052796 | 0.93605 | 323.4595 | 1.21
Construction and Mining - Rollers_2014_175 | Orange | 2022 | Construction and Mining - Rollers | 2014 | 175 | Diesel | 2.1621e-05 | 2.6161e-05 | 3.1134e-05 | 0.0005575 | 0.0004268 | 0.10075 | 1.8781e-06 | 1.7279e-06 | 1.8781e-06 | 9.3088e-07 | 8.2234e-07 | 3268.8678 | 1167.9334 | 3.343 | 168403.375 | 0.051439 | 0.83919 | 349.3699 | 1.21
Construction and Mining - Rollers_2014_300 | Orange | 2022 | Construction and Mining - Rollers | 2014 | 300 | Diesel | 4.7823e-06 | 5.7866e-06 | 6.8865e-06 | 7.6592e-05 | 2.0544e-05 | 0.040628 | 7.3188e-07 | 6.7333e-07 | 7.3188e-07 | 3.7548e-07 | 3.316e-07 | 1318.119 | 320.3663 | 1.0842 | 68184.6338 | 0.028101 | 0.099765 | 295.4846 | 1.21
Construction and Mining - Rollers_2014_600 | Orange | 2022 | Construction and Mining - Rollers | 2014 | 600 | Diesel | 3.2908e-06 | 3.9818e-06 | 4.7387e-06 | 5.1702e-05 | 1.4136e-05 | 0.027956 | 5.0361e-07 | 4.6333e-07 | 5.0361e-07 | 2.5837e-07 | 2.2818e-07 | 907.0171 | 131.1809 | 0.45175 | 46670.8151 | 0.02825 | 0.10029 | 290.3821 | 1.21
Construction and Mining - Rollers_2015_50 | Orange | 2022 | Construction and Mining - Rollers | 2015 | 50 | Diesel | 2.3426e-05 | 2.8346e-05 | 3.3734e-05 | 0.0005366 | 0.00044708 | 0.09025 | 1.7486e-06 | 1.6087e-06 | 1.7486e-06 | 8.337e-07 | 7.3661e-07 | 2928.0547 | 3726.7356 | 10.3903 | 134713.3917 | 0.069673 | 1.0989 | 358.674 | 1.21
Construction and Mining - Rollers_2015_100 | Orange | 2022 | Construction and Mining - Rollers | 2015 | 100 | Diesel | 3.918e-05 | 4.7408e-05 | 5.642e-05 | 0.0015037 | 0.00063201 | 0.24236 | 5.0456e-06 | 4.642e-06 | 5.0456e-06 | 2.2396e-06 | 1.9781e-06 | 7863.122 | 4676.4814 | 14.185 | 403934.8075 | 0.038863 | 0.51808 | 329.6771 | 1.21
Construction and Mining - Rollers_2015_175 | Orange | 2022 | Construction and Mining - Rollers | 2015 | 175 | Diesel | 2.8806e-05 | 3.4856e-05 | 4.1481e-05 | 0.0014035 | 0.00012871 | 0.2556 | 4.6998e-06 | 4.3238e-06 | 4.6998e-06 | 2.3623e-06 | 2.0862e-06 | 8292.7369 | 2905.0744 | 8.1315 | 426949.1074 | 0.027033 | 0.099819 | 357.2596 | 1.21
Construction and Mining - Rollers_2015_300 | Orange | 2022 | Construction and Mining - Rollers | 2015 | 300 | Diesel | 6.5479e-06 | 7.9229e-06 | 9.4289e-06 | 0.00010869 | 2.9256e-05 | 0.0581 | 1.0356e-06 | 9.5274e-07 | 1.0356e-06 | 5.3697e-07 | 4.742e-07 | 1884.9872 | 451.5473 | 1.536 | 97002.9758 | 0.027045 | 0.099865 | 293.9838 | 1.21
Construction and Mining - Rollers_2015_600 | Orange | 2022 | Construction and Mining - Rollers | 2015 | 600 | Diesel | 2.0686e-06 | 2.5031e-06 | 2.9789e-06 | 3.3747e-05 | 9.2426e-06 | 0.018355 | 3.2717e-07 | 3.01e-07 | 3.2717e-07 | 1.6964e-07 | 1.4981e-07 | 595.5171 | 80.4012 | 0.27105 | 29453.645 | 0.02814 | 0.10391 | 296.6269 | 1.21
Construction and Mining - Rollers_2016_50 | Orange | 2022 | Construction and Mining - Rollers | 2016 | 50 | Diesel | 2.1764e-05 | 2.6334e-05 | 3.134e-05 | 0.0005173 | 0.00043946 | 0.089275 | 1.6796e-06 | 1.5453e-06 | 1.6796e-06 | 8.2474e-07 | 7.2865e-07 | 2896.4191 | 3901.5747 | 11.4745 | 134220.3151 | 0.064967 | 1.0842 | 340.0207 | 1.21
Construction and Mining - Rollers_2016_100 | Orange | 2022 | Construction and Mining - Rollers | 2016 | 100 | Diesel | 2.7828e-05 | 3.3672e-05 | 4.0073e-05 | 0.001112 | 0.00046917 | 0.18067 | 3.6637e-06 | 3.3706e-06 | 3.6637e-06 | 1.6695e-06 | 1.4746e-06 | 5861.621 | 3350.5323 | 10.4807 | 300074.825 | 0.037156 | 0.51772 | 319.687 | 1.21
Construction and Mining - Rollers_2016_175 | Orange | 2022 | Construction and Mining - Rollers | 2016 | 175 | Diesel | 1.4144e-05 | 1.7114e-05 | 2.0367e-05 | 0.00071624 | 6.5924e-05 | 0.13149 | 2.3835e-06 | 2.1928e-06 | 2.3835e-06 | 1.2152e-06 | 1.0732e-06 | 4265.9171 | 1488.403 | 4.4272 | 220526.6449 | 0.025696 | 0.098985 | 336.1968 | 1.21
Construction and Mining - Rollers_2016_300 | Orange | 2022 | Construction and Mining - Rollers | 2016 | 300 | Diesel | 2.903e-06 | 3.5126e-06 | 4.1803e-06 | 5.0088e-05 | 1.3531e-05 | 0.026988 | 4.7578e-07 | 4.3772e-07 | 4.7578e-07 | 2.4943e-07 | 2.2027e-07 | 875.5799 | 207.1441 | 0.63245 | 45009.4493 | 0.025841 | 0.099543 | 327.5244 | 1.21
Construction and Mining - Rollers_2016_600 | Orange | 2022 | Construction and Mining - Rollers | 2016 | 600 | Diesel | 2.5402e-06 | 3.0737e-06 | 3.6579e-06 | 4.3156e-05 | 1.184e-05 | 0.023615 | 4.1633e-07 | 3.8302e-07 | 4.1633e-07 | 2.1826e-07 | 1.9275e-07 | 766.1731 | 105.0686 | 0.3614 | 38192.4348 | 0.026648 | 0.10265 | 290.7248 | 1.21
Construction and Mining - Rollers_2017_50 | Orange | 2022 | Construction and Mining - Rollers | 2017 | 50 | Diesel | 3.3595e-05 | 4.065e-05 | 4.8377e-05 | 0.00083237 | 0.00072184 | 0.14759 | 2.6922e-06 | 2.4768e-06 | 2.6922e-06 | 1.3636e-06 | 1.2046e-06 | 4788.5389 | 6280.2741 | 17.257 | 222604.4795 | 0.060467 | 1.0737 | 363.9271 | 1.21
Construction and Mining - Rollers_2017_100 | Orange | 2022 | Construction and Mining - Rollers | 2017 | 100 | Diesel | 4.4604e-05 | 5.3971e-05 | 6.423e-05 | 0.0018623 | 0.00078882 | 0.30507 | 6.0177e-06 | 5.5363e-06 | 6.0177e-06 | 2.8192e-06 | 2.4899e-06 | 9897.5569 | 5781.6627 | 16.4438 | 509326.3635 | 0.035087 | 0.51283 | 351.6014 | 1.21
Construction and Mining - Rollers_2017_175 | Orange | 2022 | Construction and Mining - Rollers | 2017 | 175 | Diesel | 3.1213e-05 | 3.7767e-05 | 4.4946e-05 | 0.0016482 | 0.00015228 | 0.30508 | 5.4492e-06 | 5.0133e-06 | 5.4492e-06 | 2.8197e-06 | 2.49e-06 | 9897.9009 | 3583.9951 | 9.5772 | 509975.4535 | 0.024522 | 0.098875 | 374.2232 | 1.21
Construction and Mining - Rollers_2017_300 | Orange | 2022 | Construction and Mining - Rollers | 2017 | 300 | Diesel | 2.4408e-06 | 2.9533e-06 | 3.5147e-06 | 4.3915e-05 | 1.1908e-05 | 0.023857 | 4.1582e-07 | 3.8256e-07 | 4.1582e-07 | 2.2049e-07 | 1.9471e-07 | 773.9997 | 186.8116 | 0.5421 | 39697.4547 | 0.024634 | 0.099328 | 344.6051 | 1.21
Construction and Mining - Rollers_2017_600 | Orange | 2022 | Construction and Mining - Rollers | 2017 | 600 | Diesel | 2.2159e-06 | 2.6812e-06 | 3.1909e-06 | 3.9334e-05 | 1.0811e-05 | 0.021658 | 3.7751e-07 | 3.4731e-07 | 3.7751e-07 | 2.0018e-07 | 1.7677e-07 | 702.6858 | 90.6191 | 0.27105 | 36308.0464 | 0.024452 | 0.098594 | 334.324 | 1.21
Construction and Mining - Rollers_2018_50 | Orange | 2022 | Construction and Mining - Rollers | 2018 | 50 | Diesel | 2.8241e-05 | 3.4172e-05 | 4.0667e-05 | 0.00073334 | 0.00064998 | 0.1338 | 2.3619e-06 | 2.173e-06 | 2.3619e-06 | 1.2362e-06 | 1.092e-06 | 4340.8733 | 5524.9774 | 14.6368 | 200911.371 | 0.056318 | 1.0712 | 377.4719 | 1.21
Construction and Mining - Rollers_2018_100 | Orange | 2022 | Construction and Mining - Rollers | 2018 | 100 | Diesel | 3.4498e-05 | 4.1742e-05 | 4.9677e-05 | 0.0015108 | 0.00064257 | 0.2496 | 4.7824e-06 | 4.3998e-06 | 4.7824e-06 | 2.3067e-06 | 2.0372e-06 | 8098.1343 | 4720.9653 | 13.1008 | 416324.0221 | 0.0332 | 0.51107 | 360.3562 | 1.21
Construction and Mining - Rollers_2018_175 | Orange | 2022 | Construction and Mining - Rollers | 2018 | 175 | Diesel | 3.1368e-05 | 3.7955e-05 | 4.517e-05 | 0.0017336 | 0.0001608 | 0.32361 | 5.6922e-06 | 5.2368e-06 | 5.6922e-06 | 2.991e-06 | 2.6413e-06 | 10499.1866 | 3765.7493 | 10.0289 | 542098.2739 | 0.023184 | 0.098218 | 375.4893 | 1.21
Construction and Mining - Rollers_2018_300 | Orange | 2022 | Construction and Mining - Rollers | 2018 | 300 | Diesel | 3.3367e-06 | 4.0374e-06 | 4.8048e-06 | 6.2832e-05 | 1.7104e-05 | 0.034423 | 5.9298e-07 | 5.4554e-07 | 5.9298e-07 | 3.1816e-07 | 2.8096e-07 | 1116.8174 | 272.1669 | 0.81315 | 57487.6942 | 0.023255 | 0.098519 | 334.7048 | 1.21
Construction and Mining - Rollers_2018_600 | Orange | 2022 | Construction and Mining - Rollers | 2018 | 600 | Diesel | 2.4369e-06 | 2.9487e-06 | 3.5092e-06 | 4.5366e-05 | 1.2492e-05 | 0.025141 | 4.3308e-07 | 3.9843e-07 | 4.3308e-07 | 2.3237e-07 | 2.052e-07 | 815.6652 | 121.5823 | 0.3614 | 42371.4402 | 0.023043 | 0.097623 | 336.4183 | 1.21
Construction and Mining - Rollers_2019_50 | Orange | 2022 | Construction and Mining - Rollers | 2019 | 50 | Diesel | 2.5947e-05 | 3.1395e-05 | 3.7363e-05 | 0.00071081 | 0.00064477 | 0.13364 | 2.2789e-06 | 2.0966e-06 | 2.2789e-06 | 1.2348e-06 | 1.0908e-06 | 4335.8567 | 5703.945 | 14.6368 | 200764.7792 | 0.05178 | 1.0634 | 389.6992 | 1.21
Construction and Mining - Rollers_2019_100 | Orange | 2022 | Construction and Mining - Rollers | 2019 | 100 | Diesel | 3.9403e-05 | 4.7678e-05 | 5.6741e-05 | 0.0018182 | 0.00077661 | 0.30304 | 5.6309e-06 | 5.1804e-06 | 5.6309e-06 | 2.8006e-06 | 2.4734e-06 | 9831.8808 | 5718.4977 | 15.4499 | 507441.427 | 0.031111 | 0.50676 | 370.1306 | 1.21
Construction and Mining - Rollers_2019_175 | Orange | 2022 | Construction and Mining - Rollers | 2019 | 175 | Diesel | 3.4481e-05 | 4.1722e-05 | 4.9652e-05 | 0.0020028 | 0.00018652 | 0.37714 | 6.5288e-06 | 6.0065e-06 | 6.5288e-06 | 3.4858e-06 | 3.0782e-06 | 12235.8438 | 4396.3673 | 11.3842 | 631541.6549 | 0.021875 | 0.097793 | 386.1825 | 1.21
Construction and Mining - Rollers_2019_300 | Orange | 2022 | Construction and Mining - Rollers | 2019 | 300 | Diesel | 2.2944e-06 | 2.7763e-06 | 3.304e-06 | 4.5408e-05 | 1.2411e-05 | 0.025096 | 4.2706e-07 | 3.929e-07 | 4.2706e-07 | 2.3195e-07 | 2.0483e-07 | 814.1999 | 195.2748 | 0.5421 | 41853.9068 | 0.021964 | 0.098191 | 360.217 | 1.21
Construction and Mining - Rollers_2019_600 | Orange | 2022 | Construction and Mining - Rollers | 2019 | 600 | Diesel | 5.6214e-07 | 6.8019e-07 | 8.0948e-07 | 1.1022e-05 | 3.0408e-06 | 0.0061485 | 1.0463e-07 | 9.6261e-08 | 1.0463e-07 | 5.6829e-08 | 5.0183e-08 | 199.4814 | 29.1054 | 0.090351 | 10303.3279 | 0.02186 | 0.097724 | 322.1391 | 1.21
Construction and Mining - Rollers_2020_50 | Orange | 2022 | Construction and Mining - Rollers | 2020 | 50 | Diesel | 2.5437e-05 | 3.0779e-05 | 3.663e-05 | 0.0007412 | 0.00068905 | 0.14384 | 2.3644e-06 | 2.1753e-06 | 2.3644e-06 | 1.3291e-06 | 1.174e-06 | 4666.7082 | 6086.1346 | 15.3596 | 216845.3947 | 0.047 | 1.0522 | 396.2432 | 1.21
Construction and Mining - Rollers_2020_100 | Orange | 2022 | Construction and Mining - Rollers | 2020 | 100 | Diesel | 2.7387e-05 | 3.3139e-05 | 3.9438e-05 | 0.0013385 | 0.00057424 | 0.22512 | 4.0497e-06 | 3.7258e-06 | 4.0497e-06 | 2.0805e-06 | 1.8374e-06 | 7303.7804 | 4354.6702 | 11.6552 | 375986.9474 | 0.029185 | 0.50572 | 373.624 | 1.21
Construction and Mining - Rollers_2020_175 | Orange | 2022 | Construction and Mining - Rollers | 2020 | 175 | Diesel | 2.5495e-05 | 3.085e-05 | 3.6714e-05 | 0.0015638 | 0.00014625 | 0.29715 | 5.0595e-06 | 4.6547e-06 | 5.0595e-06 | 2.7465e-06 | 2.4253e-06 | 9640.6586 | 3437.2293 | 8.6737 | 497825.3825 | 0.020519 | 0.097278 | 396.2839 | 1.21
Construction and Mining - Rollers_2020_300 | Orange | 2022 | Construction and Mining - Rollers | 2020 | 300 | Diesel | 2.4449e-06 | 2.9584e-06 | 3.5207e-06 | 5.1098e-05 | 1.4025e-05 | 0.028496 | 4.7884e-07 | 4.4053e-07 | 4.7884e-07 | 2.6338e-07 | 2.3258e-07 | 924.5082 | 204.4606 | 0.5421 | 47571.166 | 0.020592 | 0.097623 | 377.1617 | 1.21
Construction and Mining - Rollers_2020_600 | Orange | 2022 | Construction and Mining - Rollers | 2020 | 600 | Diesel | 1.213e-06 | 1.4677e-06 | 1.7467e-06 | 2.517e-05 | 6.9582e-06 | 0.014137 | 2.3756e-07 | 2.1856e-07 | 2.3756e-07 | 1.3067e-07 | 1.1539e-07 | 458.6659 | 65.126 | 0.1807 | 23315.1137 | 0.020844 | 0.09882 | 360.4074 | 1.21
Construction and Mining - Rollers_2021_50 | Orange | 2022 | Construction and Mining - Rollers | 2021 | 50 | Diesel | 2.312e-05 | 2.7975e-05 | 3.3293e-05 | 0.00072391 | 0.00069079 | 0.14526 | 2.2966e-06 | 2.1129e-06 | 2.2966e-06 | 1.3423e-06 | 1.1856e-06 | 4712.8698 | 6057.5452 | 15.2692 | 217964.0961 | 0.042499 | 1.0494 | 396.7155 | 1.21
Construction and Mining - Rollers_2021_100 | Orange | 2022 | Construction and Mining - Rollers | 2021 | 100 | Diesel | 1.9314e-05 | 2.337e-05 | 2.7813e-05 | 0.0010059 | 0.00043351 | 0.17077 | 2.9686e-06 | 2.7311e-06 | 2.9686e-06 | 1.5782e-06 | 1.3938e-06 | 5540.2904 | 3189.317 | 8.3123 | 285582.5367 | 0.027097 | 0.50264 | 383.6887 | 1.21
Construction and Mining - Rollers_2021_175 | Orange | 2022 | Construction and Mining - Rollers | 2021 | 175 | Diesel | 2.0426e-05 | 2.4716e-05 | 2.9414e-05 | 0.0013304 | 0.00012497 | 0.25517 | 4.2705e-06 | 3.9288e-06 | 4.2705e-06 | 2.3585e-06 | 2.0826e-06 | 8278.5814 | 2996.7256 | 7.5894 | 427069.0784 | 0.019163 | 0.096894 | 394.8543 | 1.21
Construction and Mining - Rollers_2021_300 | Orange | 2022 | Construction and Mining - Rollers | 2021 | 300 | Diesel | 1.6381e-06 | 1.9821e-06 | 2.3589e-06 | 3.6355e-05 | 1.0022e-05 | 0.020463 | 3.394e-07 | 3.1225e-07 | 3.394e-07 | 1.8915e-07 | 1.6702e-07 | 663.9134 | 163.4859 | 0.45175 | 34364.7384 | 0.019099 | 0.096569 | 361.8924 | 1.21
Construction and Mining - Rollers_2021_600 | Orange | 2022 | Construction and Mining - Rollers | 2021 | 600 | Diesel | 1.1931e-06 | 1.4437e-06 | 1.7181e-06 | 2.6352e-05 | 7.2998e-06 | 0.014905 | 2.4721e-07 | 2.2743e-07 | 2.4721e-07 | 1.3777e-07 | 1.2165e-07 | 483.5713 | 73.6925 | 0.1807 | 25018.608 | 0.019107 | 0.096613 | 407.8144 | 1.21
Construction and Mining - Rollers_2022_50 | Orange | 2022 | Construction and Mining - Rollers | 2022 | 50 | Diesel | 1.9029e-05 | 2.3025e-05 | 2.7402e-05 | 0.00064874 | 0.00063653 | 0.13486 | 2.0457e-06 | 1.8821e-06 | 2.0457e-06 | 1.2463e-06 | 1.1007e-06 | 4375.4685 | 5593.6126 | 12.9201 | 203286.7469 | 0.037504 | 1.0368 | 432.9378 | 1.21
Construction and Mining - Rollers_2022_100 | Orange | 2022 | Construction and Mining - Rollers | 2022 | 100 | Diesel | 1.6077e-05 | 1.9453e-05 | 2.3151e-05 | 0.00089867 | 0.00038914 | 0.15404 | 2.5827e-06 | 2.3761e-06 | 2.5827e-06 | 1.4237e-06 | 1.2573e-06 | 4997.6974 | 2836.2328 | 7.1377 | 257379.1547 | 0.025027 | 0.50064 | 397.3598 | 1.21
Construction and Mining - Rollers_2022_175 | Orange | 2022 | Construction and Mining - Rollers | 2022 | 175 | Diesel | 1.4362e-05 | 1.7377e-05 | 2.0681e-05 | 0.00099987 | 9.4344e-05 | 0.19361 | 3.1828e-06 | 2.9282e-06 | 3.1828e-06 | 1.7896e-06 | 1.5802e-06 | 6281.5753 | 2270.7409 | 5.421 | 323391.3433 | 0.017793 | 0.0966 | 418.876 | 1.21
Construction and Mining - Rollers_2022_300 | Orange | 2022 | Construction and Mining - Rollers | 2022 | 300 | Diesel | 2.1473e-06 | 2.5982e-06 | 3.0921e-06 | 5.0939e-05 | 1.4106e-05 | 0.028948 | 4.7369e-07 | 4.3579e-07 | 4.7369e-07 | 2.6758e-07 | 2.3627e-07 | 939.1995 | 208.6922 | 0.5421 | 48207.9078 | 0.017846 | 0.096889 | 384.9676 | 1.21
Construction and Mining - Rollers_2022_600 | Orange | 2022 | Construction and Mining - Rollers | 2022 | 600 | Diesel | 6.8986e-07 | 8.3473e-07 | 9.934e-07 | 1.6325e-05 | 4.5319e-06 | 0.0093003 | 1.5218e-07 | 1.4001e-07 | 1.5218e-07 | 8.5965e-08 | 7.5908e-08 | 301.739 | 38.8073 | 0.090351 | 15561.7119 | 0.017761 | 0.09643 | 429.5188 | 1.21
Construction and Mining - Rollers_2023_50 | Orange | 2022 | Construction and Mining - Rollers | 2023 | 50 | Diesel | 1.3228e-05 | 1.6005e-05 | 1.9048e-05 | 0.00045096 | 0.00044247 | 0.093747 | 1.422e-06 | 1.3083e-06 | 1.422e-06 | 8.6634e-07 | 7.6515e-07 | 3041.5243 | 3801.8731 | 9.0351 | 140669.3048 | 0.037675 | 1.0415 | 420.7913 | 1.21
Construction and Mining - Rollers_2023_100 | Orange | 2022 | Construction and Mining - Rollers | 2023 | 100 | Diesel | 1.8183e-05 | 2.2002e-05 | 2.6184e-05 | 0.0010164 | 0.00044012 | 0.17422 | 2.9211e-06 | 2.6874e-06 | 2.9211e-06 | 1.6102e-06 | 1.422e-06 | 5652.3826 | 3231.3238 | 7.7701 | 291570.6116 | 0.024986 | 0.49982 | 415.8639 | 1.21
Construction and Mining - Rollers_2023_175 | Orange | 2022 | Construction and Mining - Rollers | 2023 | 175 | Diesel | 1.2973e-05 | 1.5697e-05 | 1.868e-05 | 0.00090317 | 8.522e-05 | 0.17489 | 2.875e-06 | 2.645e-06 | 2.875e-06 | 1.6165e-06 | 1.4274e-06 | 5674.0576 | 2039.0326 | 4.7886 | 292466.5256 | 0.017771 | 0.096484 | 425.8116 | 1.21
Construction and Mining - Rollers_2023_300 | Orange | 2022 | Construction and Mining - Rollers | 2023 | 300 | Diesel | 6.7172e-07 | 8.1279e-07 | 9.6728e-07 | 1.5935e-05 | 4.4127e-06 | 0.0090558 | 1.4818e-07 | 1.3633e-07 | 1.4818e-07 | 8.3705e-08 | 7.3912e-08 | 293.8049 | 66.3645 | 0.1807 | 15097.9341 | 0.017826 | 0.096778 | 367.2614 | 1.21
Construction and Mining - Rollers_2023_600 | Orange | 2022 | Construction and Mining - Rollers | 2023 | 600 | Diesel | 4.3666e-07 | 5.2836e-07 | 6.2879e-07 | 1.0333e-05 | 2.8685e-06 | 0.0058868 | 9.6327e-08 | 8.8621e-08 | 9.6327e-08 | 5.4414e-08 | 4.8048e-08 | 190.9917 | 30.9632 | 0.090351 | 9846.3105 | 0.017768 | 0.096467 | 342.7012 | 1.21
Construction and Mining - Rough Terrain Forklifts_1965_50 | Orange | 2022 | Construction and Mining - Rough Terrain Forklifts | 1965 | 50 | Diesel | 3.836e-06 | 4.6416e-06 | 5.5239e-06 | 1.2768e-05 | 8.8603e-06 | 0.00067907 | 1.2104e-06 | 1.1135e-06 | 1.2104e-06 | 6.1633e-09 | 5.5425e-09 | 22.0317 | 23.8215 | 0.10427 | 952.861 | 1.613 | 3.079 | 228.4674 | 1.21
Construction and Mining - Rough Terrain Forklifts_1969_100 | Orange | 2022 | Construction and Mining - Rough Terrain Forklifts | 1969 | 100 | Diesel | 2.2835e-05 | 2.763e-05 | 3.2882e-05 | 9.0449e-05 | 0.0002214 | 0.0077047 | 1.5895e-05 | 1.4623e-05 | 1.5895e-05 | 7.0549e-08 | 6.2885e-08 | 249.9711 | 150.0756 | 0.72987 | 12091.8056 | 0.75662 | 6.0628 | 205.6207 | 1.21
Construction and Mining - Rough Terrain Forklifts_1969_175 | Orange | 2022 | Construction and Mining - Rough Terrain Forklifts | 1969 | 175 | Diesel | 6.6588e-06 | 8.0572e-06 | 9.5887e-06 | 2.6347e-05 | 7.5821e-05 | 0.0024504 | 4.6335e-06 | 4.2628e-06 | 4.6335e-06 | 2.2455e-08 | 2e-08 | 79.4993 | 22.5113 | 0.10427 | 3826.9278 | 0.69714 | 6.5604 | 215.9017 | 1.21
Construction and Mining - Rough Terrain Forklifts_1970_50 | Orange | 2022 | Construction and Mining - Rough Terrain Forklifts | 1970 | 50 | Diesel | 4.4728e-06 | 5.4121e-06 | 6.4409e-06 | 1.4955e-05 | 1.0723e-05 | 0.00083186 | 1.426e-06 | 1.3119e-06 | 1.426e-06 | 7.5568e-09 | 6.7895e-09 | 26.9888 | 23.8215 | 0.10427 | 1167.2547 | 1.5353 | 3.0419 | 228.4674 | 1.21
Construction and Mining - Rough Terrain Forklifts_1970_175 | Orange | 2022 | Construction and Mining - Rough Terrain Forklifts | 1970 | 175 | Diesel | 8.9993e-06 | 1.0889e-05 | 1.2959e-05 | 3.5715e-05 | 8.7456e-05 | 0.0030541 | 6.2526e-06 | 5.7524e-06 | 6.2526e-06 | 2.7967e-08 | 2.4928e-08 | 99.0884 | 47.643 | 0.20853 | 4764.3048 | 0.7568 | 6.0783 | 228.4674 | 1.21
| Orange | 2022 | Construction and Mining - Rough Terrain Forklifts | 1972 | 25 | Diesel | 0 | 0 | 0 | 0 | 0 | 0 | 0 | 0 | 0 | 0 | 0 | 0 | 0 | 0 | 0 | 0 | 0 | #DIV/0!
| Orange | 2022 | Construction and Mining - Rough Terrain Forklifts | 1974 | 25 | Diesel | 0 | 0 | 0 | 0 | 0 | 0 | 0 | 0 | 0 | 0 | 0 | 0 | 0 | 0 | 0 | 0 | 0 | #DIV/0!
Construction and Mining - Rough Terrain Forklifts_1974_175 | Orange | 2022 | Construction and Mining - Rough Terrain Forklifts | 1974 | 175 | Diesel | 4.8849e-06 | 5.9107e-06 | 7.0343e-06 | 2.5765e-05 | 6.3687e-05 | 0.0024433 | 3.1743e-06 | 2.9204e-06 | 3.1743e-06 | 2.2443e-08 | 1.9942e-08 | 79.2707 | 23.8215 | 0.10427 | 3811.4438 | 0.5135 | 5.5329 | 228.4674 | 1.21
| Orange | 2022 | Construction and Mining - Rough Terrain Forklifts | 1978 | 25 | Diesel | 0 | 0 | 0 | 0 | 0 | 0 | 0 | 0 | 0 | 0 | 0 | 0 | 0 | 0 | 0 | 0 | 0 | #DIV/0!
Construction and Mining - Rough Terrain Forklifts_1979_100 | Orange | 2022 | Construction and Mining - Rough Terrain Forklifts | 1979 | 100 | Diesel | 2.6182e-06 | 3.1681e-06 | 3.7703e-06 | 1.0582e-05 | 2.6006e-05 | 0.00093767 | 1.7869e-06 | 1.644e-06 | 1.7869e-06 | 8.5907e-09 | 7.6532e-09 | 30.4218 | 18.3426 | 0.10427 | 1467.4059 | 0.71488 | 5.8683 | 175.9199 | 1.21
Construction and Mining - Rough Terrain Forklifts_1980_50 | Orange | 2022 | Construction and Mining - Rough Terrain Forklifts | 1980 | 50 | Diesel | 3.61e-06 | 4.3681e-06 | 5.1983e-06 | 1.2196e-05 | 9.3945e-06 | 0.00074698 | 1.1786e-06 | 1.0843e-06 | 1.1786e-06 | 6.7979e-09 | 6.0967e-09 | 24.2348 | 23.8215 | 0.10427 | 1048.1471 | 1.3799 | 2.9678 | 228.4674 | 1.21
Construction and Mining - Rough Terrain Forklifts_1980_75 | Orange | 2022 | Construction and Mining - Rough Terrain Forklifts | 1980 | 75 | Diesel | 5.9893e-06 | 7.2471e-06 | 8.6247e-06 | 2.4258e-05 | 5.9641e-05 | 0.0021582 | 4.079e-06 | 3.7526e-06 | 4.079e-06 | 1.9774e-08 | 1.7615e-08 | 70.0211 | 47.7622 | 0.20853 | 3367.232 | 0.71266 | 5.8649 | 229.0386 | 1.21
Construction and Mining - Rough Terrain Forklifts_1982_50 | Orange | 2022 | Construction and Mining - Rough Terrain Forklifts | 1982 | 50 | Diesel | 1.1228e-05 | 1.3585e-05 | 1.6168e-05 | 3.8022e-05 | 2.9742e-05 | 0.0023767 | 3.6852e-06 | 3.3904e-06 | 3.6852e-06 | 2.1637e-08 | 1.9399e-08 | 77.1108 | 71.4646 | 0.3128 | 3335.0134 | 1.3488 | 2.953 | 228.4674 | 1.21
Construction and Mining - Rough Terrain Forklifts_1982_75 | Orange | 2022 | Construction and Mining - Rough Terrain Forklifts | 1982 | 75 | Diesel | 2.4276e-06 | 2.9374e-06 | 3.4957e-06 | 9.8748e-06 | 2.4299e-05 | 0.0008857 | 1.6461e-06 | 1.5144e-06 | 1.6461e-06 | 8.1159e-09 | 7.229e-09 | 28.7356 | 23.8215 | 0.10427 | 1381.6484 | 0.70396 | 5.8234 | 228.4674 | 1.21
Construction and Mining - Rough Terrain Forklifts_1983_100 | Orange | 2022 | Construction and Mining - Rough Terrain Forklifts | 1983 | 100 | Diesel | 3.6186e-06 | 4.3785e-06 | 5.2108e-06 | 1.4752e-05 | 3.6315e-05 | 0.0013286 | 2.4482e-06 | 2.2524e-06 | 2.4482e-06 | 1.2175e-08 | 1.0843e-08 | 43.1035 | 23.8215 | 0.10427 | 2072.4726 | 0.69956 | 5.8021 | 228.4674 | 1.21
Construction and Mining - Rough Terrain Forklifts_1984_100 | Orange | 2022 | Construction and Mining - Rough Terrain Forklifts | 1984 | 100 | Diesel | 9.5062e-06 | 1.1502e-05 | 1.3689e-05 | 3.884e-05 | 9.5654e-05 | 0.0035123 | 6.4171e-06 | 5.9037e-06 | 6.4171e-06 | 3.2187e-08 | 2.8667e-08 | 113.9517 | 71.4646 | 0.3128 | 5478.9505 | 0.69515 | 5.7809 | 228.4674 | 1.21
Construction and Mining - Rough Terrain Forklifts_1985_100 | Orange | 2022 | Construction and Mining - Rough Terrain Forklifts | 1985 | 100 | Diesel | 3.6905e-05 | 4.4655e-05 | 5.3144e-05 | 0.00015112 | 0.00037235 | 0.013722 | 2.4856e-05 | 2.2867e-05 | 2.4856e-05 | 1.2576e-07 | 1.12e-07 | 445.2095 | 254.6521 | 1.1469 | 21552.827 | 0.68605 | 5.7205 | 222.0288 | 1.21
Construction and Mining - Rough Terrain Forklifts_1985_175 | Orange | 2022 | Construction and Mining - Rough Terrain Forklifts | 1985 | 175 | Diesel | 4.1457e-06 | 5.0163e-06 | 5.9698e-06 | 2.4302e-05 | 5.7889e-05 | 0.0025224 | 2.9914e-06 | 2.7521e-06 | 2.9914e-06 | 2.3197e-08 | 2.0588e-08 | 81.8375 | 22.5113 | 0.10427 | 3939.4845 | 0.42163 | 4.8657 | 215.9017 | 1.21
Construction and Mining - Rough Terrain Forklifts_1986_100 | Orange | 2022 | Construction and Mining - Rough Terrain Forklifts | 1986 | 100 | Diesel | 2.5089e-05 | 3.0358e-05 | 3.6128e-05 | 0.00010297 | 0.00025381 | 0.0093886 | 1.6858e-05 | 1.5509e-05 | 1.6858e-05 | 8.605e-08 | 7.6628e-08 | 304.6028 | 161.0335 | 0.72987 | 14516.02 | 0.69248 | 5.7897 | 220.6343 | 1.21
Construction and Mining - Rough Terrain Forklifts_1987_100 | Orange | 2022 | Construction and Mining - Rough Terrain Forklifts | 1987 | 100 | Diesel | 2.0753e-05 | 2.5112e-05 | 2.9885e-05 | 8.5371e-05 | 0.00021052 | 0.0078163 | 1.3912e-05 | 1.2799e-05 | 1.3912e-05 | 7.1643e-08 | 6.3796e-08 | 253.5919 | 133.4005 | 0.6256 | 12406.2497 | 0.67023 | 5.6189 | 213.2363 | 1.21
Construction and Mining - Rough Terrain Forklifts_1988_100 | Orange | 2022 | Construction and Mining - Rough Terrain Forklifts | 1988 | 100 | Diesel | 1.5723e-05 | 1.9024e-05 | 2.2641e-05 | 6.8549e-05 | 0.0001565 | 0.0086687 | 1.2563e-05 | 1.1558e-05 | 1.2563e-05 | 7.9674e-08 | 7.0752e-08 | 281.245 | 156.9838 | 0.72987 | 13500.6105 | 0.4666 | 3.8384 | 215.0858 | 1.21
Construction and Mining - Rough Terrain Forklifts_1989_100 | Orange | 2022 | Construction and Mining - Rough Terrain Forklifts | 1989 | 100 | Diesel | 1.5541e-05 | 1.8805e-05 | 2.2379e-05 | 6.7917e-05 | 0.00015512 | 0.0086246 | 1.2388e-05 | 1.1397e-05 | 1.2388e-05 | 7.9273e-08 | 7.0393e-08 | 279.8161 | 148.8845 | 0.72987 | 13335.7996 | 0.46691 | 3.8517 | 203.9888 | 1.21
Construction and Mining - Rough Terrain Forklifts_1989_175 | Orange | 2022 | Construction and Mining - Rough Terrain Forklifts | 1989 | 175 | Diesel | 2.4579e-06 | 2.9741e-06 | 3.5394e-06 | 1.2094e-05 | 3.3349e-05 | 0.0019852 | 1.5694e-06 | 1.4438e-06 | 1.5694e-06 | 1.828e-08 | 1.6203e-08 | 64.4075 | 23.8215 | 0.10427 | 3096.7981 | 0.318 | 3.5659 | 228.4674 | 1.21
Construction and Mining - Rough Terrain Forklifts_1990_50 | Orange | 2022 | Construction and Mining - Rough Terrain Forklifts | 1990 | 50 | Diesel | 3.2058e-06 | 3.879e-06 | 4.6164e-06 | 1.1213e-05 | 9.2385e-06 | 0.00076395 | 1.1012e-06 | 1.0131e-06 | 1.1012e-06 | 6.9669e-09 | 6.2353e-09 | 24.7856 | 23.8215 | 0.10427 | 1071.9686 | 1.1982 | 2.8537 | 228.4674 | 1.21
Construction and Mining - Rough Terrain Forklifts_1990_100 | Orange | 2022 | Construction and Mining - Rough Terrain Forklifts | 1990 | 100 | Diesel | 3.6326e-05 | 4.3955e-05 | 5.231e-05 | 0.00015913 | 0.00036362 | 0.020292 | 2.8884e-05 | 2.6573e-05 | 2.8884e-05 | 1.8652e-07 | 1.6562e-07 | 658.3608 | 367.8043 | 1.8768 | 31488.1373 | 0.46222 | 3.8237 | 195.9743 | 1.21
Construction and Mining - Rough Terrain Forklifts_1991_100 | Orange | 2022 | Construction and Mining - Rough Terrain Forklifts | 1991 | 100 | Diesel | 5.6858e-06 | 6.8798e-06 | 8.1876e-06 | 2.4966e-05 | 5.7076e-05 | 0.0031972 | 4.5095e-06 | 4.1487e-06 | 4.5095e-06 | 2.9389e-08 | 2.6095e-08 | 103.7295 | 58.9583 | 0.3128 | 5050.7586 | 0.45103 | 3.7419 | 188.4856 | 1.21
Construction and Mining - Rough Terrain Forklifts_1992_100 | Orange | 2022 | Construction and Mining - Rough Terrain Forklifts | 1992 | 100 | Diesel | 4.8559e-06 | 5.8756e-06 | 6.9924e-06 | 2.1373e-05 | 4.8886e-05 | 0.0027487 | 3.8414e-06 | 3.5341e-06 | 3.8414e-06 | 2.5268e-08 | 2.2435e-08 | 89.1796 | 47.643 | 0.20853 | 4287.8743 | 0.45373 | 3.7751 | 228.4674 | 1.21
Construction and Mining - Rough Terrain Forklifts_1993_100 | Orange | 2022 | Construction and Mining - Rough Terrain Forklifts | 1993 | 100 | Diesel | 1.256e-05 | 1.5198e-05 | 1.8086e-05 | 5.5419e-05 | 0.00012682 | 0.0071576 | 9.9104e-06 | 9.1176e-06 | 9.9104e-06 | 6.5798e-08 | 5.8419e-08 | 232.2191 | 144.4775 | 0.72987 | 11289.888 | 0.44573 | 3.7194 | 197.9507 | 1.21
Construction and Mining - Rough Terrain Forklifts_1994_100 | Orange | 2022 | Construction and Mining - Rough Terrain Forklifts | 1994 | 100 | Diesel | 9.9377e-06 | 1.2025e-05 | 1.431e-05 | 4.3957e-05 | 0.00010063 | 0.0057015 | 7.8207e-06 | 7.195e-06 | 7.8207e-06 | 5.2415e-08 | 4.6535e-08 | 184.9783 | 107.316 | 0.52133 | 8842.8355 | 0.45026 | 3.7683 | 205.8492 | 1.21
Construction and Mining - Rough Terrain Forklifts_1995_100 | Orange | 2022 | Construction and Mining - Rough Terrain Forklifts | 1995 | 100 | Diesel | 1.8258e-05 | 2.2092e-05 | 2.6292e-05 | 8.0962e-05 | 0.00018544 | 0.010546 | 1.433e-05 | 1.3184e-05 | 1.433e-05 | 9.6959e-08 | 8.6078e-08 | 342.165 | 191.5251 | 0.83413 | 16447.2139 | 0.44477 | 3.7334 | 229.6098 | 1.21
Construction and Mining - Rough Terrain Forklifts_1996_50 | Orange | 2022 | Construction and Mining - Rough Terrain Forklifts | 1996 | 50 | Diesel | 2.5867e-06 | 3.1299e-06 | 3.7248e-06 | 9.1328e-06 | 7.9441e-06 | 0.00066721 | 9.0714e-07 | 8.3457e-07 | 9.0714e-07 | 6.0911e-09 | 5.4457e-09 | 21.6469 | 24.6553 | 0.10427 | 936.9005 | 1.1062 | 2.8076 | 236.4638 | 1.21
Construction and Mining - Rough Terrain Forklifts_1996_100 | Orange | 2022 | Construction and Mining - Rough Terrain Forklifts | 1996 | 100 | Diesel | 5.3858e-05 | 6.5168e-05 | 7.7556e-05 | 0.00023943 | 0.00054866 | 0.031323 | 4.2156e-05 | 3.8784e-05 | 4.2156e-05 | 2.8798e-07 | 2.5566e-07 | 1016.2518 | 530.8627 | 2.3981 | 48862.4458 | 0.44162 | 3.7181 | 221.3651 | 1.21
Construction and Mining - Rough Terrain Forklifts_1996_175 | Orange | 2022 | Construction and Mining - Rough Terrain Forklifts | 1996 | 175 | Diesel | 2.255e-06 | 2.7286e-06 | 3.2472e-06 | 1.1288e-05 | 3.1227e-05 | 0.0019088 | 1.4141e-06 | 1.301e-06 | 1.4141e-06 | 1.7581e-08 | 1.558e-08 | 61.9303 | 23.8215 | 0.10427 | 2977.6905 | 0.30342 | 3.4725 | 228.4674 | 1.21
Construction and Mining - Rough Terrain Forklifts_1996_300 | Orange | 2022 | Construction and Mining - Rough Terrain Forklifts | 1996 | 300 | Diesel | 1.6973e-06 | 2.0537e-06 | 2.4441e-06 | 6.1529e-06 | 3.8975e-05 | 0.0030541 | 9.1201e-07 | 8.3905e-07 | 9.1201e-07 | 2.8186e-08 | 2.4928e-08 | 99.0884 | 23.8215 | 0.10427 | 4764.3048 | 0.14274 | 2.7088 | 228.4674 | 1.21
Construction and Mining - Rough Terrain Forklifts_1997_50 | Orange | 2022 | Construction and Mining - Rough Terrain Forklifts | 1997 | 50 | Diesel | 5.8088e-06 | 7.0287e-06 | 8.3647e-06 | 2.0545e-05 | 1.8041e-05 | 0.0015192 | 2.0448e-06 | 1.8812e-06 | 2.0448e-06 | 1.3872e-08 | 1.24e-08 | 49.2894 | 50.859 | 0.20853 | 2136.0761 | 1.0895 | 2.7967 | 243.889 | 1.21
Construction and Mining - Rough Terrain Forklifts_1997_100 | Orange | 2022 | Construction and Mining - Rough Terrain Forklifts | 1997 | 100 | Diesel | 3.54e-05 | 4.2834e-05 | 5.0976e-05 | 0.00015777 | 0.00036173 | 0.02073 | 2.7632e-05 | 2.5422e-05 | 2.7632e-05 | 1.906e-07 | 1.692e-07 | 672.5777 | 369.5909 | 1.6683 | 32547.1025 | 0.43578 | 3.6801 | 221.542 | 1.21
Construction and Mining - Rough Terrain Forklifts_1997_175 | Orange | 2022 | Construction and Mining - Rough Terrain Forklifts | 1997 | 175 | Diesel | 2.8042e-06 | 3.3931e-06 | 4.0381e-06 | 1.4073e-05 | 3.3542e-05 | 0.0023901 | 1.9485e-06 | 1.7926e-06 | 1.9485e-06 | 2.2014e-08 | 1.9508e-08 | 77.5454 | 25.7272 | 0.10427 | 3730.4506 | 0.30118 | 2.9772 | 246.7448 | 1.21
Construction and Mining - Rough Terrain Forklifts_1998_50 | Orange | 2022 | Construction and Mining - Rough Terrain Forklifts | 1998 | 50 | Diesel | 3.5464e-05 | 4.2912e-05 | 5.1069e-05 | 0.00012565 | 0.00011141 | 0.0094062 | 1.2532e-05 | 1.1529e-05 | 1.2532e-05 | 8.5901e-08 | 7.6772e-08 | 305.1742 | 267.6348 | 1.1469 | 13235.7584 | 1.0735 | 2.7872 | 233.3483 | 1.21
Construction and Mining - Rough Terrain Forklifts_1998_100 | Orange | 2022 | Construction and Mining - Rough Terrain Forklifts | 1998 | 100 | Diesel | 9.3197e-05 | 0.00011277 | 0.0001342 | 0.00041644 | 0.00076824 | 0.054956 | 8.0602e-05 | 7.4154e-05 | 8.0602e-05 | 5.053e-07 | 4.4854e-07 | 1782.9863 | 897.8332 | 4.0664 | 85547.3926 | 0.43648 | 2.9736 | 220.7933 | 1.21
Construction and Mining - Rough Terrain Forklifts_1998_175 | Orange | 2022 | Construction and Mining - Rough Terrain Forklifts | 1998 | 175 | Diesel | 1.2937e-05 | 1.5653e-05 | 1.8629e-05 | 6.509e-05 | 0.00015521 | 0.011103 | 8.964e-06 | 8.2468e-06 | 8.964e-06 | 1.0227e-07 | 9.0622e-08 | 360.2267 | 132.4477 | 0.52133 | 17350.6452 | 0.29873 | 2.9621 | 254.0558 | 1.21
Construction and Mining - Rough Terrain Forklifts_1999_50 | Orange | 2022 | Construction and Mining - Rough Terrain Forklifts | 1999 | 50 | Diesel | 1.5648e-05 | 1.8934e-05 | 2.2533e-05 | 5.654e-05 | 5.1523e-05 | 0.0052292 | 6.0488e-06 | 5.5649e-06 | 6.0488e-06 | 4.7877e-08 | 4.268e-08 | 169.6549 | 146.9788 | 0.6256 | 7348.9401 | 0.85312 | 2.3215 | 234.9407 | 1.21
Construction and Mining - Rough Terrain Forklifts_1999_175 | Orange | 2022 | Construction and Mining - Rough Terrain Forklifts | 1999 | 175 | Diesel | 7.7579e-05 | 9.387e-05 | 0.00011171 | 0.00035175 | 0.00066946 | 0.048076 | 6.5629e-05 | 6.0379e-05 | 6.5629e-05 | 4.4216e-07 | 3.9239e-07 | 1559.7748 | 711.4298 | 3.2323 | 75166.2098 | 0.41352 | 2.9491 | 220.1026 | 1.21
Construction and Mining - Rough Terrain Forklifts_2000_50 | Orange | 2022 | Construction and Mining - Rough Terrain Forklifts | 2000 | 50 | Diesel | 2.5126e-06 | 3.0403e-06 | 3.6182e-06 | 9.0954e-06 | 8.3664e-06 | 0.00085184 | 9.7517e-07 | 8.9716e-07 | 9.7517e-07 | 7.8003e-09 | 6.9526e-09 | 27.6372 | 23.9406 | 0.10427 | 1197.0316 | 0.841 | 2.3143 | 229.6098 | 1.21
Construction and Mining - Rough Terrain Forklifts_2000_175 | Orange | 2022 | Construction and Mining - Rough Terrain Forklifts | 2000 | 175 | Diesel | 0.00016506 | 0.00019972 | 0.00023768 | 0.00074842 | 0.0014157 | 0.10207 | 0.00013982 | 0.00012863 | 0.00013982 | 9.3871e-07 | 8.3306e-07 | 3311.4648 | 1479.0784 | 6.5688 | 158292.3016 | 0.41778 | 2.9615 | 225.1674 | 1.21
Construction and Mining - Rough Terrain Forklifts_2001_50 | Orange | 2022 | Construction and Mining - Rough Terrain Forklifts | 2001 | 50 | Diesel | 7.4284e-06 | 8.9884e-06 | 1.0697e-05 | 2.6941e-05 | 2.5019e-05 | 0.0025555 | 2.8949e-06 | 2.6633e-06 | 2.8949e-06 | 2.3404e-08 | 2.0858e-08 | 82.9115 | 71.8219 | 0.3128 | 3591.0947 | 0.82879 | 2.3069 | 229.6098 | 1.21
Construction and Mining - Rough Terrain Forklifts_2001_175 | Orange | 2022 | Construction and Mining - Rough Terrain Forklifts | 2001 | 175 | Diesel | 0.00010986 | 0.00013293 | 0.0001582 | 0.00050146 | 0.00095856 | 0.069378 | 9.2188e-05 | 8.4813e-05 | 9.2188e-05 | 6.3814e-07 | 5.6625e-07 | 2250.8958 | 1005.2683 | 4.3792 | 108412.4765 | 0.406 | 2.9277 | 229.5554 | 1.21
Construction and Mining - Rough Terrain Forklifts_2002_50 | Orange | 2022 | Construction and Mining - Rough Terrain Forklifts | 2002 | 50 | Diesel | 4.8793e-06 | 5.9039e-06 | 7.0262e-06 | 1.7731e-05 | 1.6626e-05 | 0.0017037 | 1.9096e-06 | 1.7568e-06 | 1.9096e-06 | 1.5605e-08 | 1.3905e-08 | 55.2743 | 47.8813 | 0.20853 | 2394.0632 | 0.81657 | 2.2995 | 229.6098 | 1.21
Construction and Mining - Rough Terrain Forklifts_2002_175 | Orange | 2022 | Construction and Mining - Rough Terrain Forklifts | 2002 | 175 | Diesel | 0.00012522 | 0.00015151 | 0.00018031 | 0.00057 | 0.0010752 | 0.078129 | 0.00010569 | 9.7238e-05 | 0.00010569 | 7.1858e-07 | 6.3768e-07 | 2534.7983 | 1148.6739 | 5.1091 | 121962.2384 | 0.41136 | 2.9192 | 224.8306 | 1.21
Construction and Mining - Rough Terrain Forklifts_2003_50 | Orange | 2022 | Construction and Mining - Rough Terrain Forklifts | 2003 | 50 | Diesel | 2.8027e-06 | 3.3913e-06 | 4.0359e-06 | 1.0205e-05 | 9.6638e-06 | 0.00099347 | 1.1016e-06 | 1.0135e-06 | 1.1016e-06 | 9.101e-09 | 8.1085e-09 | 32.232 | 29.6578 | 0.10427 | 1393.9165 | 0.80559 | 2.2956 | 284.442 | 1.21
Construction and Mining - Rough Terrain Forklifts_2003_100 | Orange | 2022 | Construction and Mining - Rough Terrain Forklifts | 2003 | 100 | Diesel | 4.803e-05 | 5.8116e-05 | 6.9163e-05 | 0.00021751 | 0.00040222 | 0.029342 | 4.0929e-05 | 3.7654e-05 | 4.0929e-05 | 2.6984e-07 | 2.3949e-07 | 951.971 | 497.0361 | 2.1896 | 45656.3158 | 0.42149 | 2.9171 | 226.9987 | 1.21
Construction and Mining - Rough Terrain Forklifts_2003_175 | Orange | 2022 | Construction and Mining - Rough Terrain Forklifts | 2003 | 175 | Diesel | 1.6459e-05 | 1.9915e-05 | 2.3701e-05 | 0.00015107 | 0.00026973 | 0.026343 | 1.2697e-05 | 1.1681e-05 | 1.2697e-05 | 2.4306e-07 | 2.1501e-07 | 854.6854 | 324.9256 | 1.2512 | 41103.0867 | 0.16044 | 2.1729 | 259.6913 | 1.21
Construction and Mining - Rough Terrain Forklifts_2004_50 | Orange | 2022 | Construction and Mining - Rough Terrain Forklifts | 2004 | 50 | Diesel | 3.1658e-06 | 3.8306e-06 | 4.5587e-06 | 1.9452e-05 | 2.1433e-05 | 0.0024082 | 1.8971e-06 | 1.7453e-06 | 1.8971e-06 | 2.217e-08 | 1.9655e-08 | 78.1298 | 71.4646 | 0.3128 | 3382.6564 | 0.37497 | 2.098 | 228.4674 | 1.21
Construction and Mining - Rough Terrain Forklifts_2004_100 | Orange | 2022 | Construction and Mining - Rough Terrain Forklifts | 2004 | 100 | Diesel | 3.4368e-05 | 4.1585e-05 | 4.9489e-05 | 0.00028375 | 0.00045449 | 0.041541 | 3.2449e-05 | 2.9854e-05 | 3.2449e-05 | 3.8304e-07 | 3.3905e-07 | 1347.7636 | 669.2657 | 2.9195 | 65038.2861 | 0.21172 | 2.3139 | 229.2426 | 1.21
Construction and Mining - Rough Terrain Forklifts_2004_175 | Orange | 2022 | Construction and Mining - Rough Terrain Forklifts | 2004 | 175 | Diesel | 4.0753e-06 | 4.9311e-06 | 5.8685e-06 | 5.0801e-05 | 8.0698e-05 | 0.0088981 | 3.3634e-06 | 3.0943e-06 | 3.3634e-06 | 8.2145e-08 | 7.2625e-08 | 288.6901 | 111.0083 | 0.41707 | 13876.0377 | 0.11767 | 1.9257 | 266.1646 | 1.21
Construction and Mining - Rough Terrain Forklifts_2004_300 | Orange | 2022 | Construction and Mining - Rough Terrain Forklifts | 2004 | 300 | Diesel | 1.2817e-06 | 1.5508e-06 | 1.8456e-06 | 7.5756e-06 | 3.4253e-05 | 0.0038947 | 8.0586e-07 | 7.4139e-07 | 8.0586e-07 | 3.597e-08 | 3.1788e-08 | 126.3589 | 30.3724 | 0.10427 | 6074.4886 | 0.084537 | 1.8671 | 291.296 | 1.21
Construction and Mining - Rough Terrain Forklifts_2005_25 | Orange | 2022 | Construction and Mining - Rough Terrain Forklifts | 2005 | 25 | Diesel | 4.4916e-07 | 5.4348e-07 | 6.4678e-07 | 4.0453e-06 | 4.7936e-06 | 0.00055401 | 3.802e-07 | 3.4979e-07 | 3.802e-07 | 5.1086e-09 | 4.5217e-09 | 17.9742 | 31.0871 | 0.10427 | 777.1772 | 0.23155 | 2.0424 | 298.15 | 1.21
Construction and Mining - Rough Terrain Forklifts_2005_100 | Orange | 2022 | Construction and Mining - Rough Terrain Forklifts | 2005 | 100 | Diesel | 6.1668e-05 | 7.4618e-05 | 8.8801e-05 | 0.00074174 | 0.0011227 | 0.11218 | 6.4485e-05 | 5.9326e-05 | 6.4485e-05 | 1.0353e-06 | 9.156e-07 | 3639.563 | 1818.2969 | 8.1328 | 175372.407 | 0.14089 | 2.1198 | 223.5759 | 1.21
Construction and Mining - Rough Terrain Forklifts_2005_175 | Orange | 2022 | Construction and Mining - Rough Terrain Forklifts | 2005 | 175 | Diesel | 2.1796e-05 | 2.6373e-05 | 3.1386e-05 | 0.0003385 | 0.00050389 | 0.059557 | 1.8928e-05 | 1.7414e-05 | 1.8928e-05 | 5.4998e-07 | 4.8609e-07 | 1932.2548 | 734.1794 | 2.8152 | 92914.4778 | 0.093985 | 1.7957 | 260.7914 | 1.21
Construction and Mining - Rough Terrain Forklifts_2005_300 | Orange | 2022 | Construction and Mining - Rough Terrain Forklifts | 2005 | 300 | Diesel | 1.0277e-06 | 1.2435e-06 | 1.4798e-06 | 6.5972e-06 | 2.8424e-05 | 0.0034069 | 6.9383e-07 | 6.3832e-07 | 6.9383e-07 | 3.1468e-08 | 2.7807e-08 | 110.5326 | 23.5833 | 0.10427 | 5306.2445 | 0.077596 | 1.7737 | 226.1828 | 1.21
Construction and Mining - Rough Terrain Forklifts_2006_50 | Orange | 2022 | Construction and Mining - Rough Terrain Forklifts | 2006 | 50 | Diesel | 2.5469e-06 | 3.0818e-06 | 3.6676e-06 | 3.1008e-05 | 3.85e-05 | 0.0045185 | 2.8301e-06 | 2.6037e-06 | 2.8301e-06 | 4.17e-08 | 3.688e-08 | 146.599 | 126.8496 | 0.52133 | 6342.4807 | 0.16089 | 2.01 | 243.3178 | 1.21
Construction and Mining - Rough Terrain Forklifts_2006_100 | Orange | 2022 | Construction and Mining - Rough Terrain Forklifts | 2006 | 100 | Diesel | 4.3785e-05 | 5.298e-05 | 6.305e-05 | 0.00069533 | 0.0010233 | 0.10733 | 5.0557e-05 | 4.6513e-05 | 5.0557e-05 | 9.9101e-07 | 8.7602e-07 | 3482.2126 | 1883.5679 | 8.2371 | 166469.254 | 0.10538 | 2.0353 | 228.6699 | 1.21
Construction and Mining - Rough Terrain Forklifts_2006_175 | Orange | 2022 | Construction and Mining - Rough Terrain Forklifts | 2006 | 175 | Diesel | 1.7041e-05 | 2.062e-05 | 2.4539e-05 | 0.00026833 | 0.00040019 | 0.047423 | 1.4911e-05 | 1.3719e-05 | 1.4911e-05 | 4.3794e-07 | 3.8706e-07 | 1538.5829 | 569.2153 | 2.1896 | 73889.5689 | 0.092404 | 1.7934 | 259.9633 | 1.21
Construction and Mining - Rough Terrain Forklifts_2007_100 | Orange | 2022 | Construction and Mining - Rough Terrain Forklifts | 2007 | 100 | Diesel | 1.979e-05 | 2.3946e-05 | 2.8498e-05 | 0.0003183 | 0.0004693 | 0.049357 | 2.2175e-05 | 2.0401e-05 | 2.2175e-05 | 4.5573e-07 | 4.0284e-07 | 1601.318 | 911.6497 | 3.9621 | 77106.3738 | 0.10283 | 2.0154 | 230.0908 | 1.21
Construction and Mining - Rough Terrain Forklifts_2007_175 | Orange | 2022 | Construction and Mining - Rough Terrain Forklifts | 2007 | 175 | Diesel | 9.5243e-06 | 1.1524e-05 | 1.3715e-05 | 0.00020074 | 0.00016462 | 0.035638 | 9.6325e-06 | 8.8619e-06 | 9.6325e-06 | 3.2921e-07 | 2.9087e-07 | 1156.2373 | 423.7849 | 1.4597 | 55697.4454 | 0.068513 | 0.97868 | 290.3168 | 1.21
Construction and Mining - Rough Terrain Forklifts_2007_300 | Orange | 2022 | Construction and Mining - Rough Terrain Forklifts | 2007 | 300 | Diesel | 3.6442e-06 | 4.4095e-06 | 5.2476e-06 | 2.6168e-05 | 6.2969e-05 | 0.013636 | 2.716e-06 | 2.4987e-06 | 2.716e-06 | 1.2596e-07 | 1.1129e-07 | 442.3993 | 94.2141 | 0.41707 | 21315.9463 | 0.068497 | 0.97816 | 225.8972 | 1.21
Construction and Mining - Rough Terrain Forklifts_2008_25 | Orange | 2022 | Construction and Mining - Rough Terrain Forklifts | 2008 | 25 | Diesel | 1.7859e-07 | 2.1609e-07 | 2.5716e-07 | 3.7599e-06 | 4.9405e-06 | 0.00059236 | 1.6448e-07 | 1.5132e-07 | 1.6448e-07 | 5.4713e-09 | 4.8347e-09 | 19.2184 | 33.231 | 0.10427 | 830.7756 | 0.086126 | 1.9691 | 318.7121 | 1.21
Construction and Mining - Rough Terrain Forklifts_2008_100 | Orange | 2022 | Construction and Mining - Rough Terrain Forklifts | 2008 | 100 | Diesel | 9.8273e-06 | 1.1891e-05 | 1.4151e-05 | 0.0002389 | 0.00020503 | 0.037709 | 1.3213e-05 | 1.2156e-05 | 1.3213e-05 | 3.4834e-07 | 3.0777e-07 | 1223.415 | 619.3596 | 2.6067 | 59359.4262 | 0.066331 | 1.1437 | 237.6061 | 1.21
Construction and Mining - Rough Terrain Forklifts_2008_175 | Orange | 2022 | Construction and Mining - Rough Terrain Forklifts | 2008 | 175 | Diesel | 8.3423e-06 | 1.0094e-05 | 1.2013e-05 | 0.00017946 | 0.00014751 | 0.032011 | 8.5576e-06 | 7.873e-06 | 8.5576e-06 | 2.957e-07 | 2.6127e-07 | 1038.5528 | 374.9508 | 1.2512 | 50274.6513 | 0.066483 | 0.97153 | 299.6731 | 1.21
Construction and Mining - Rough Terrain Forklifts_2008_300 | Orange | 2022 | Construction and Mining - Rough Terrain Forklifts | 2008 | 300 | Diesel | 2.5327e-06 | 3.0645e-06 | 3.6471e-06 | 1.8563e-05 | 4.477e-05 | 0.0097183 | 1.9196e-06 | 1.7661e-06 | 1.9196e-06 | 8.9774e-08 | 7.9319e-08 | 315.2984 | 71.8219 | 0.3128 | 15082.5979 | 0.067279 | 0.98287 | 229.6098 | 1.21
Construction and Mining - Rough Terrain Forklifts_2009_50 | Orange | 2022 | Construction and Mining - Rough Terrain Forklifts | 2009 | 50 | Diesel | 6.4777e-07 | 7.838e-07 | 9.3279e-07 | 1.3889e-05 | 1.8454e-05 | 0.0022212 | 6.0945e-07 | 5.6069e-07 | 6.0945e-07 | 2.0517e-08 | 1.8129e-08 | 72.0645 | 71.8219 | 0.3128 | 3112.2821 | 0.08339 | 1.9633 | 229.6098 | 1.21
Construction and Mining - Rough Terrain Forklifts_2009_100 | Orange | 2022 | Construction and Mining - Rough Terrain Forklifts | 2009 | 100 | Diesel | 1.144e-05 | 1.3842e-05 | 1.6473e-05 | 0.00028422 | 0.0002445 | 0.045081 | 1.5679e-05 | 1.4424e-05 | 1.5679e-05 | 4.1645e-07 | 3.6794e-07 | 1462.5928 | 782.6562 | 3.3365 | 69729.7731 | 0.065732 | 1.161 | 234.5718 | 1.21
Construction and Mining - Rough Terrain Forklifts_2009_175 | Orange | 2022 | Construction and Mining - Rough Terrain Forklifts | 2009 | 175 | Diesel | 4.5722e-07 | 5.5323e-07 | 6.5839e-07 | 1.0052e-05 | 8.2818e-06 | 0.0018017 | 4.7619e-07 | 4.3809e-07 | 4.7619e-07 | 1.6644e-08 | 1.4706e-08 | 58.4554 | 22.5113 | 0.10427 | 2813.9175 | 0.065101 | 0.97454 | 215.9017 | 1.21
Construction and Mining - Rough Terrain Forklifts_2009_300 | Orange | 2022 | Construction and Mining - Rough Terrain Forklifts | 2009 | 300 | Diesel | 9.8942e-07 | 1.1972e-06 | 1.4248e-06 | 7.4113e-06 | 1.7917e-05 | 0.0038989 | 7.6352e-07 | 7.0244e-07 | 7.6352e-07 | 3.6018e-08 | 3.1823e-08 | 126.497 | 25.8464 | 0.10427 | 6073.8931 | 0.065266 | 0.97675 | 247.8872 | 1.21
Construction and Mining - Rough Terrain Forklifts_2010_50 | Orange | 2022 | Construction and Mining - Rough Terrain Forklifts | 2010 | 50 | Diesel | 3.2704e-07 | 3.9572e-07 | 4.7094e-07 | 7.1522e-06 | 9.614e-06 | 0.0011619 | 3.1486e-07 | 2.8967e-07 | 3.1486e-07 | 1.0732e-08 | 9.483e-09 | 37.6957 | 33.9457 | 0.10427 | 1629.3922 | 0.080418 | 1.9537 | 325.5661 | 1.21
Construction and Mining - Rough Terrain Forklifts_2010_100 | Orange | 2022 | Construction and Mining - Rough Terrain Forklifts | 2010 | 100 | Diesel | 1.0962e-05 | 1.3264e-05 | 1.5786e-05 | 0.00027872 | 0.00024036 | 0.044433 | 1.5334e-05 | 1.4107e-05 | 1.5334e-05 | 4.1048e-07 | 3.6266e-07 | 1441.5803 | 755.857 | 3.0237 | 69121.8153 | 0.063541 | 1.1514 | 249.9749 | 1.21
Construction and Mining - Rough Terrain Forklifts_2010_175 | Orange | 2022 | Construction and Mining - Rough Terrain Forklifts | 2010 | 175 | Diesel | 2.2917e-06 | 2.773e-06 | 3.3e-06 | 5.1564e-05 | 4.2586e-05 | 0.0092889 | 2.4259e-06 | 2.2318e-06 | 2.4259e-06 | 8.5812e-08 | 7.5815e-08 | 301.3681 | 104.2192 | 0.41707 | 14460.4095 | 0.063497 | 0.97517 | 249.8863 | 1.21
Construction and Mining - Rough Terrain Forklifts_2011_50 | Orange | 2022 | Construction and Mining - Rough Terrain Forklifts | 2011 | 50 | Diesel | 3.8145e-07 | 4.6156e-07 | 5.4929e-07 | 8.5226e-06 | 1.1597e-05 | 0.0014074 | 4.0097e-07 | 3.6889e-07 | 4.0097e-07 | 1.3e-08 | 1.1487e-08 | 45.6609 | 52.8838 | 0.20853 | 2062.4675 | 0.074101 | 1.8619 | 253.5989 | 1.21
Construction and Mining - Rough Terrain Forklifts_2011_100 | Orange | 2022 | Construction and Mining - Rough Terrain Forklifts | 2011 | 100 | Diesel | 4.3769e-05 | 5.296e-05 | 6.3027e-05 | 0.0011406 | 0.00098611 | 0.18278 | 6.664e-05 | 6.1309e-05 | 6.664e-05 | 1.6886e-06 | 1.4919e-06 | 5930.2285 | 3232.9381 | 13.2419 | 284498.5547 | 0.061639 | 1.1477 | 244.1453 | 1.21
Construction and Mining - Rough Terrain Forklifts_2011_175 | Orange | 2022 | Construction and Mining - Rough Terrain Forklifts | 2011 | 175 | Diesel | 1.2816e-05 | 1.5507e-05 | 1.8455e-05 | 0.00029556 | 0.00024472 | 0.05352 | 1.4702e-05 | 1.3526e-05 | 1.4702e-05 | 4.9444e-07 | 4.3683e-07 | 1736.4072 | 637.9404 | 2.5024 | 83782.8407 | 0.061286 | 0.96716 | 254.9316 | 1.21
Construction and Mining - Rough Terrain Forklifts_2011_300 | Orange | 2022 | Construction and Mining - Rough Terrain Forklifts | 2011 | 300 | Diesel | 4.5332e-06 | 5.4852e-06 | 6.5278e-06 | 4.9903e-05 | 6.7281e-05 | 0.026523 | 4.765e-07 | 4.3838e-07 | 4.765e-07 | 2.4508e-07 | 2.1647e-07 | 860.4952 | 199.1479 | 0.83413 | 41422.7716 | 0.043847 | 0.53782 | 238.7485 | 1.21
Construction and Mining - Rough Terrain Forklifts_2011_600 | Orange | 2022 | Construction and Mining - Rough Terrain Forklifts | 2011 | 600 | Diesel | 1.9516e-06 | 2.3614e-06 | 2.8103e-06 | 2.1085e-05 | 2.8965e-05 | 0.011418 | 2.0514e-07 | 1.8872e-07 | 2.0514e-07 | 1.0551e-07 | 9.3194e-08 | 370.4502 | 48.4768 | 0.20853 | 18421.1845 | 0.042447 | 0.52065 | 232.4656 | 1.21
Construction and Mining - Rough Terrain Forklifts_2011_750 | Orange | 2022 | Construction and Mining - Rough Terrain Forklifts | 2011 | 750 | Diesel | 1.5398e-06 | 1.8631e-06 | 2.2172e-06 | 1.6635e-05 | 2.2853e-05 | 0.0090087 | 1.6185e-07 | 1.489e-07 | 1.6185e-07 | 8.3244e-08 | 7.3528e-08 | 292.2768 | 22.5113 | 0.10427 | 14069.5876 | 0.043847 | 0.53783 | 215.9017 | 1.21
Construction and Mining - Rough Terrain Forklifts_2012_50 | Orange | 2022 | Construction and Mining - Rough Terrain Forklifts | 2012 | 50 | Diesel | 3.4335e-07 | 4.1545e-07 | 4.9442e-07 | 7.852e-06 | 1.0823e-05 | 0.0013191 | 3.7077e-07 | 3.4111e-07 | 3.7077e-07 | 1.2185e-08 | 1.0766e-08 | 42.7954 | 48.2386 | 0.20853 | 1808.947 | 0.076047 | 1.9811 | 231.3233 | 1.21
Construction and Mining - Rough Terrain Forklifts_2012_100 | Orange | 2022 | Construction and Mining - Rough Terrain Forklifts | 2012 | 100 | Diesel | 5.9392e-05 | 7.1864e-05 | 8.5524e-05 | 0.0017463 | 0.0013259 | 0.28136 | 3.7256e-05 | 3.4275e-05 | 3.7256e-05 | 2.5995e-06 | 2.2964e-06 | 9128.3339 | 4589.5739 | 18.0381 | 438688.9837 | 0.054243 | 1.0008 | 254.4375 | 1.21
Construction and Mining - Rough Terrain Forklifts_2012_175 | Orange | 2022 | Construction and Mining - Rough Terrain Forklifts | 2012 | 175 | Diesel | 1.0424e-05 | 1.2613e-05 | 1.5011e-05 | 0.00027831 | 0.00021385 | 0.050668 | 9.3224e-07 | 8.5766e-07 | 9.3224e-07 | 4.6813e-07 | 4.1354e-07 | 1643.8537 | 605.0667 | 2.3981 | 79263.7388 | 0.052691 | 0.89334 | 252.3075 | 1.21
Construction and Mining - Rough Terrain Forklifts_2012_300 | Orange | 2022 | Construction and Mining - Rough Terrain Forklifts | 2012 | 300 | Diesel | 3.5074e-06 | 4.2439e-06 | 5.0506e-06 | 3.9672e-05 | 5.3629e-05 | 0.021198 | 3.7803e-07 | 3.4779e-07 | 3.7803e-07 | 1.9588e-07 | 1.7302e-07 | 687.7545 | 169.2519 | 0.72987 | 33052.4836 | 0.042516 | 0.53726 | 231.8945 | 1.21
Construction and Mining - Rough Terrain Forklifts_2012_600 | Orange | 2022 | Construction and Mining - Rough Terrain Forklifts | 2012 | 600 | Diesel | 7.9893e-07 | 9.6671e-07 | 1.1505e-06 | 8.8801e-06 | 1.2216e-05 | 0.0048287 | 8.611e-08 | 7.9222e-08 | 8.611e-08 | 4.4619e-08 | 3.9411e-08 | 156.6604 | 22.5113 | 0.10427 | 7541.2989 | 0.042446 | 0.53637 | 215.9017 | 1.21
Construction and Mining - Rough Terrain Forklifts_2013_50 | Orange | 2022 | Construction and Mining - Rough Terrain Forklifts | 2013 | 50 | Diesel | 4.6031e-07 | 5.5698e-07 | 6.6285e-07 | 1.0798e-05 | 9.1106e-06 | 0.0018467 | 3.5103e-08 | 3.2295e-08 | 3.5103e-08 | 1.706e-08 | 1.5073e-08 | 59.9142 | 57.8863 | 0.20853 | 2604.8836 | 0.070801 | 1.1581 | 277.5879 | 1.21
Construction and Mining - Rough Terrain Forklifts_2013_100 | Orange | 2022 | Construction and Mining - Rough Terrain Forklifts | 2013 | 100 | Diesel | 5.6515e-05 | 6.8383e-05 | 8.1382e-05 | 0.0017098 | 0.0013017 | 0.27703 | 3.625e-05 | 3.335e-05 | 3.625e-05 | 2.5596e-06 | 2.2611e-06 | 8987.8326 | 4742.9845 | 18.6637 | 432088.5399 | 0.052404 | 0.99755 | 254.1285 | 1.21
Construction and Mining - Rough Terrain Forklifts_2013_175 | Orange | 2022 | Construction and Mining - Rough Terrain Forklifts | 2013 | 175 | Diesel | 8.1788e-06 | 9.8964e-06 | 1.1777e-05 | 0.00022441 | 0.00017292 | 0.041083 | 7.4844e-07 | 6.8856e-07 | 7.4844e-07 | 3.7959e-07 | 3.3532e-07 | 1332.8974 | 477.9789 | 1.8768 | 64208.4959 | 0.051035 | 0.89173 | 254.6777 | 1.21
Construction and Mining - Rough Terrain Forklifts_2013_300 | Orange | 2022 | Construction and Mining - Rough Terrain Forklifts | 2013 | 300 | Diesel | 3.315e-06 | 4.0111e-06 | 4.7735e-06 | 3.8597e-05 | 5.232e-05 | 0.020739 | 3.6702e-07 | 3.3765e-07 | 3.6702e-07 | 1.9164e-07 | 1.6927e-07 | 672.8459 | 161.5099 | 0.6256 | 32355.8231 | 0.041049 | 0.53543 | 258.1682 | 1.21
Construction and Mining - Rough Terrain Forklifts_2014_50 | Orange | 2022 | Construction and Mining - Rough Terrain Forklifts | 2014 | 50 | Diesel | 6.9476e-07 | 8.4065e-07 | 1.0004e-06 | 1.6756e-05 | 1.434e-05 | 0.00292 | 5.4331e-08 | 4.9984e-08 | 5.4331e-08 | 2.6976e-08 | 2.3833e-08 | 94.7357 | 89.3307 | 0.3128 | 4109.2129 | 0.06774 | 1.1555 | 285.5843 | 1.21
Construction and Mining - Rough Terrain Forklifts_2014_100 | Orange | 2022 | Construction and Mining - Rough Terrain Forklifts | 2014 | 100 | Diesel | 0.00012413 | 0.0001502 | 0.00017875 | 0.0038721 | 0.0029561 | 0.63098 | 1.2669e-05 | 1.1656e-05 | 1.2669e-05 | 5.83e-06 | 5.1499e-06 | 20471.3367 | 10297.4493 | 38.4744 | 983950.5787 | 0.050546 | 0.99478 | 267.6443 | 1.21
Construction and Mining - Rough Terrain Forklifts_2014_175 | Orange | 2022 | Construction and Mining - Rough Terrain Forklifts | 2014 | 175 | Diesel | 3.2159e-05 | 3.8912e-05 | 4.6308e-05 | 0.00090851 | 0.00070207 | 0.16728 | 3.0163e-06 | 2.775e-06 | 3.0163e-06 | 1.5456e-06 | 1.3653e-06 | 5427.1767 | 2055.9166 | 7.6115 | 261101.4112 | 0.049347 | 0.89035 | 270.108 | 1.21
Construction and Mining - Rough Terrain Forklifts_2014_300 | Orange | 2022 | Construction and Mining - Rough Terrain Forklifts | 2014 | 300 | Diesel | 9.6088e-07 | 1.1627e-06 | 1.3837e-06 | 1.6689e-05 | 4.5521e-06 | 0.0090937 | 1.5966e-07 | 1.4689e-07 | 1.5966e-07 | 8.4047e-08 | 7.4222e-08 | 295.036 | 58.6009 | 0.20853 | 14187.5041 | 0.027135 | 0.10624 | 281.015 | 1.21
| Orange | 2022 | Construction and Mining - Rough Terrain Forklifts | 2015 | 25 | Diesel | 0 | 0 | 0 | 0 | 0 | 0 | 0 | 0 | 0 | 0 | 0 | 0 | 0 | 0 | 0 | 0 | 0 | #DIV/0!
Construction and Mining - Rough Terrain Forklifts_2015_50 | Orange | 2022 | Construction and Mining - Rough Terrain Forklifts | 2015 | 50 | Diesel | 1.7315e-06 | 2.0951e-06 | 2.4934e-06 | 4.3053e-05 | 3.74e-05 | 0.0076513 | 1.3921e-07 | 1.2807e-07 | 1.3921e-07 | 7.0688e-08 | 6.2449e-08 | 248.2374 | 231.6643 | 0.83413 | 10685.5168 | 0.064924 | 1.159 | 277.7307 | 1.21
Construction and Mining - Rough Terrain Forklifts_2015_100 | Orange | 2022 | Construction and Mining - Rough Terrain Forklifts | 2015 | 100 | Diesel | 0.00010805 | 0.00013074 | 0.00015559 | 0.0045279 | 0.0019186 | 0.74224 | 1.4608e-05 | 1.3439e-05 | 1.4608e-05 | 6.8591e-06 | 6.058e-06 | 24081.0276 | 11914.9307 | 42.8536 | 1158444.3608 | 0.03737 | 0.54839 | 278.0382 | 1.21
Construction and Mining - Rough Terrain Forklifts_2015_175 | Orange | 2022 | Construction and Mining - Rough Terrain Forklifts | 2015 | 175 | Diesel | 8.6767e-06 | 1.0499e-05 | 1.2494e-05 | 0.0004598 | 4.2494e-05 | 0.085163 | 1.5193e-06 | 1.3978e-06 | 1.5193e-06 | 7.8711e-07 | 6.9509e-07 | 2763.007 | 1032.544 | 3.6493 | 132844.1552 | 0.026169 | 0.10592 | 282.9406 | 1.21
| Orange | 2022 | Construction and Mining - Rough Terrain Forklifts | 2016 | 25 | Diesel | 0 | 0 | 0 | 0 | 0 | 0 | 0 | 0 | 0 | 0 | 0 | 0 | 0 | 0 | 0 | 0 | 0 | #DIV/0!
Construction and Mining - Rough Terrain Forklifts_2016_50 | Orange | 2022 | Construction and Mining - Rough Terrain Forklifts | 2016 | 50 | Diesel | 1.0991e-06 | 1.3299e-06 | 1.5827e-06 | 2.8263e-05 | 2.494e-05 | 0.0051268 | 9.1107e-08 | 8.3818e-08 | 9.1107e-08 | 4.7367e-08 | 4.1845e-08 | 166.3347 | 146.5024 | 0.52133 | 7207.9167 | 0.061095 | 1.1457 | 281.015 | 1.21
Construction and Mining - Rough Terrain Forklifts_2016_100 | Orange | 2022 | Construction and Mining - Rough Terrain Forklifts | 2016 | 100 | Diesel | 7.0533e-05 | 8.5345e-05 | 0.00010157 | 0.0030588 | 0.0012999 | 0.5045 | 9.7232e-06 | 8.9453e-06 | 9.7232e-06 | 4.6622e-06 | 4.1176e-06 | 16367.8131 | 8211.5175 | 29.9245 | 784157.0056 | 0.036038 | 0.5489 | 274.4077 | 1.21
Construction and Mining - Rough Terrain Forklifts_2016_175 | Orange | 2022 | Construction and Mining - Rough Terrain Forklifts | 2016 | 175 | Diesel | 9.4209e-06 | 1.1399e-05 | 1.3566e-05 | 0.00051583 | 4.7807e-05 | 0.096125 | 1.696e-06 | 1.5604e-06 | 1.696e-06 | 8.8844e-07 | 7.8456e-07 | 3118.6756 | 1161.6566 | 4.0664 | 150360.0665 | 0.025104 | 0.10528 | 285.6722 | 1.21
Construction and Mining - Rough Terrain Forklifts_2017_50 | Orange | 2022 | Construction and Mining - Rough Terrain Forklifts | 2017 | 50 | Diesel | 7.2245e-07 | 8.7416e-07 | 1.0403e-06 | 1.9281e-05 | 1.7297e-05 | 0.0035735 | 6.1954e-08 | 5.6997e-08 | 6.1954e-08 | 3.3017e-08 | 2.9167e-08 | 115.9394 | 113.7478 | 0.41707 | 5090.213 | 0.056865 | 1.1252 | 272.733 | 1.21
Construction and Mining - Rough Terrain Forklifts_2017_100 | Orange | 2022 | Construction and Mining - Rough Terrain Forklifts | 2017 | 100 | Diesel | 0.00012192 | 0.00014753 | 0.00017557 | 0.005486 | 0.0023385 | 0.91056 | 1.7169e-05 | 1.5795e-05 | 1.7169e-05 | 8.4149e-06 | 7.4318e-06 | 29541.9712 | 14270.7603 | 49.2138 | 1420696.5212 | 0.034385 | 0.54504 | 289.9746 | 1.21
Construction and Mining - Rough Terrain Forklifts_2017_175 | Orange | 2022 | Construction and Mining - Rough Terrain Forklifts | 2017 | 175 | Diesel | 8.7242e-06 | 1.0556e-05 | 1.2563e-05 | 0.00049474 | 4.5986e-05 | 0.092777 | 1.6183e-06 | 1.4889e-06 | 1.6183e-06 | 8.5751e-07 | 7.5724e-07 | 3010.0554 | 1118.3014 | 3.8579 | 144653.8027 | 0.024164 | 0.10527 | 289.8758 | 1.21
Construction and Mining - Rough Terrain Forklifts_2017_300 | Orange | 2022 | Construction and Mining - Rough Terrain Forklifts | 2017 | 300 | Diesel | 2.8463e-07 | 3.4441e-07 | 4.0987e-07 | 5.4997e-06 | 1.5003e-06 | 0.0030269 | 5.181e-08 | 4.7665e-08 | 5.181e-08 | 2.7977e-08 | 2.4705e-08 | 98.205 | 22.5113 | 0.10427 | 4727.3814 | 0.024123 | 0.10509 | 215.9017 | 1.21
| Orange | 2022 | Construction and Mining - Rough Terrain Forklifts | 2018 | 25 | Diesel | 0 | 0 | 0 | 0 | 0 | 0 | 0 | 0 | 0 | 0 | 0 | 0 | 0 | 0 | 0 | 0 | 0 | #DIV/0!
Construction and Mining - Rough Terrain Forklifts_2018_50 | Orange | 2022 | Construction and Mining - Rough Terrain Forklifts | 2018 | 50 | Diesel | 1.4851e-06 | 1.797e-06 | 2.1386e-06 | 4.1313e-05 | 3.7711e-05 | 0.0078308 | 1.3228e-07 | 1.217e-07 | 1.3228e-07 | 7.2355e-08 | 6.3914e-08 | 254.0608 | 220.3491 | 0.72987 | 10985.9764 | 0.054163 | 1.1366 | 301.9034 | 1.21
Construction and Mining - Rough Terrain Forklifts_2018_100 | Orange | 2022 | Construction and Mining - Rough Terrain Forklifts | 2018 | 100 | Diesel | 0.00013596 | 0.00016451 | 0.00019578 | 0.0063652 | 0.0027219 | 1.0634 | 1.9595e-05 | 1.8028e-05 | 1.9595e-05 | 9.8275e-06 | 8.6793e-06 | 34500.6504 | 17243.091 | 58.3893 | 1658816.1452 | 0.032838 | 0.54333 | 295.3125 | 1.21
Construction and Mining - Rough Terrain Forklifts_2018_175 | Orange | 2022 | Construction and Mining - Rough Terrain Forklifts | 2018 | 175 | Diesel | 1.2394e-05 | 1.4997e-05 | 1.7847e-05 | 0.00072989 | 6.8049e-05 | 0.13777 | 2.3747e-06 | 2.1847e-06 | 2.3747e-06 | 1.2733e-06 | 1.1244e-06 | 4469.6407 | 1648.0921 | 5.5261 | 214811.7068 | 0.023117 | 0.10489 | 298.2362 | 1.21
Construction and Mining - Rough Terrain Forklifts_2018_600 | Orange | 2022 | Construction and Mining - Rough Terrain Forklifts | 2018 | 600 | Diesel | 7.4603e-07 | 9.027e-07 | 1.0743e-06 | 1.4839e-05 | 4.096e-06 | 0.0082925 | 1.4066e-07 | 1.294e-07 | 1.4066e-07 | 7.6645e-08 | 6.7682e-08 | 269.0396 | 25.8464 | 0.10427 | 12923.1767 | 0.023129 | 0.10495 | 247.8872 | 1.21
Construction and Mining - Rough Terrain Forklifts_2019_50 | Orange | 2022 | Construction and Mining - Rough Terrain Forklifts | 2019 | 50 | Diesel | 1.5964e-06 | 1.9317e-06 | 2.2988e-06 | 4.6517e-05 | 4.3244e-05 | 0.0090272 | 1.4839e-07 | 1.3652e-07 | 1.4839e-07 | 8.3413e-08 | 7.3679e-08 | 292.8787 | 259.5355 | 0.83413 | 12652.3558 | 0.050553 | 1.1317 | 311.1441 | 1.21
Construction and Mining - Rough Terrain Forklifts_2019_100 | Orange | 2022 | Construction and Mining - Rough Terrain Forklifts | 2019 | 100 | Diesel | 0.0001578 | 0.00019093 | 0.00022723 | 0.0077119 | 0.0033085 | 1.2971 | 2.3333e-05 | 2.1466e-05 | 2.3333e-05 | 1.1987e-05 | 1.0586e-05 | 42081.6339 | 20850.5035 | 69.1288 | 2023505.1963 | 0.031244 | 0.5414 | 301.6184 | 1.21
Construction and Mining - Rough Terrain Forklifts_2019_175 | Orange | 2022 | Construction and Mining - Rough Terrain Forklifts | 2019 | 175 | Diesel | 1.7093e-05 | 2.0683e-05 | 2.4614e-05 | 0.0010485 | 9.8054e-05 | 0.19922 | 3.3921e-06 | 3.1207e-06 | 3.3921e-06 | 1.8414e-06 | 1.626e-06 | 6463.5057 | 2394.3014 | 7.9243 | 310660.6029 | 0.022045 | 0.10451 | 302.1482 | 1.21
Construction and Mining - Rough Terrain Forklifts_2019_300 | Orange | 2022 | Construction and Mining - Rough Terrain Forklifts | 2019 | 300 | Diesel | 1.5808e-06 | 1.9127e-06 | 2.2763e-06 | 3.3037e-05 | 9.068e-06 | 0.018424 | 3.0959e-07 | 2.8483e-07 | 3.0959e-07 | 1.7029e-07 | 1.5037e-07 | 597.7422 | 133.877 | 0.41707 | 28783.5474 | 0.022004 | 0.10432 | 320.9968 | 1.21
Construction and Mining - Rough Terrain Forklifts_2019_600 | Orange | 2022 | Construction and Mining - Rough Terrain Forklifts | 2019 | 600 | Diesel | 5.1927e-07 | 6.2831e-07 | 7.4774e-07 | 1.0775e-05 | 2.9787e-06 | 0.006052 | 1.017e-07 | 9.3563e-08 | 1.017e-07 | 5.5939e-08 | 4.9396e-08 | 196.3519 | 28.5858 | 0.10427 | 9433.3235 | 0.022055 | 0.10456 | 274.1609 | 1.21
Construction and Mining - Rough Terrain Forklifts_2020_50 | Orange | 2022 | Construction and Mining - Rough Terrain Forklifts | 2020 | 50 | Diesel | 1.4674e-06 | 1.7756e-06 | 2.1131e-06 | 4.5055e-05 | 4.2699e-05 | 0.0089619 | 1.4315e-07 | 1.3169e-07 | 1.4315e-07 | 8.2813e-08 | 7.3146e-08 | 290.7592 | 253.6992 | 0.83413 | 12526.3995 | 0.046936 | 1.1287 | 304.1473 | 1.21
Construction and Mining - Rough Terrain Forklifts_2020_100 | Orange | 2022 | Construction and Mining - Rough Terrain Forklifts | 2020 | 100 | Diesel | 5.8408e-05 | 7.0674e-05 | 8.4108e-05 | 0.0029907 | 0.0012874 | 0.50649 | 8.8843e-06 | 8.1736e-06 | 8.8843e-06 | 4.681e-06 | 4.1339e-06 | 16432.5178 | 8070.2559 | 26.6922 | 789466.4767 | 0.029642 | 0.53997 | 302.3445 | 1.21
Construction and Mining - Rough Terrain Forklifts_2020_175 | Orange | 2022 | Construction and Mining - Rough Terrain Forklifts | 2020 | 175 | Diesel | 8.9022e-06 | 1.0772e-05 | 1.2819e-05 | 0.00057063 | 5.3539e-05 | 0.10918 | 1.8354e-06 | 1.6886e-06 | 1.8354e-06 | 1.0091e-06 | 8.9109e-07 | 3542.1358 | 1316.6156 | 4.3792 | 170470.3759 | 0.020923 | 0.104 | 300.6523 | 1.21
Construction and Mining - Rough Terrain Forklifts_2020_600 | Orange | 2022 | Construction and Mining - Rough Terrain Forklifts | 2020 | 600 | Diesel | 6.6492e-07 | 8.0455e-07 | 9.5748e-07 | 1.4444e-05 | 3.9989e-06 | 0.0081546 | 1.3571e-07 | 1.2486e-07 | 1.3571e-07 | 7.5374e-08 | 6.6557e-08 | 264.5683 | 27.0374 | 0.10427 | 12707.5919 | 0.020964 | 0.1042 | 259.3105 | 1.21
| Orange | 2022 | Construction and Mining - Rough Terrain Forklifts | 2021 | 25 | Diesel | 0 | 0 | 0 | 0 | 0 | 0 | 0 | 0 | 0 | 0 | 0 | 0 | 0 | 0 | 0 | 0 | 0 | #DIV/0!
Construction and Mining - Rough Terrain Forklifts_2021_50 | Orange | 2022 | Construction and Mining - Rough Terrain Forklifts | 2021 | 50 | Diesel | 5.0732e-07 | 6.1385e-07 | 7.3054e-07 | 1.6531e-05 | 1.5988e-05 | 0.0033744 | 5.2294e-08 | 4.811e-08 | 5.2294e-08 | 3.1183e-08 | 2.7542e-08 | 109.4801 | 94.6906 | 0.3128 | 4734.5279 | 0.042932 | 1.1182 | 302.7194 | 1.21
Construction and Mining - Rough Terrain Forklifts_2021_100 | Orange | 2022 | Construction and Mining - Rough Terrain Forklifts | 2021 | 100 | Diesel | 7.2923e-05 | 8.8237e-05 | 0.00010501 | 0.0039281 | 0.0016968 | 0.67001 | 1.1446e-05 | 1.053e-05 | 1.1446e-05 | 6.1924e-06 | 5.4685e-06 | 21737.6959 | 10508.3889 | 34.1994 | 1045168.2002 | 0.027955 | 0.53758 | 307.2678 | 1.21
Construction and Mining - Rough Terrain Forklifts_2021_175 | Orange | 2022 | Construction and Mining - Rough Terrain Forklifts | 2021 | 175 | Diesel | 9.0401e-06 | 1.0939e-05 | 1.3018e-05 | 0.00060786 | 5.7223e-05 | 0.11713 | 1.9433e-06 | 1.7878e-06 | 1.9433e-06 | 1.0826e-06 | 9.5598e-07 | 3800.0715 | 1409.7578 | 4.4835 | 182842.3065 | 0.019809 | 0.10363 | 314.435 | 1.21
Construction and Mining - Rough Terrain Forklifts_2021_300 | Orange | 2022 | Construction and Mining - Rough Terrain Forklifts | 2021 | 300 | Diesel | 3.2465e-07 | 3.9282e-07 | 4.6749e-07 | 7.438e-06 | 2.055e-06 | 0.0042063 | 6.9307e-08 | 6.3762e-08 | 6.9307e-08 | 3.8879e-08 | 3.4331e-08 | 136.4676 | 30.3724 | 0.10427 | 6560.4477 | 0.019827 | 0.10372 | 291.296 | 1.21
| Orange | 2022 | Construction and Mining - Rough Terrain Forklifts | 2022 | 25 | Diesel | 0 | 0 | 0 | 0 | 0 | 0 | 0 | 0 | 0 | 0 | 0 | 0 | 0 | 0 | 0 | 0 | 0 | #DIV/0!
Construction and Mining - Rough Terrain Forklifts_2022_50 | Orange | 2022 | Construction and Mining - Rough Terrain Forklifts | 2022 | 50 | Diesel | 1.2794e-06 | 1.5481e-06 | 1.8424e-06 | 4.4641e-05 | 4.411e-05 | 0.0093632 | 1.4055e-07 | 1.2931e-07 | 1.4055e-07 | 8.6529e-08 | 7.6421e-08 | 303.7793 | 274.424 | 0.83413 | 13138.0469 | 0.039018 | 1.1117 | 328.9931 | 1.21
Construction and Mining - Rough Terrain Forklifts_2022_100 | Orange | 2022 | Construction and Mining - Rough Terrain Forklifts | 2022 | 100 | Diesel | 4.7516e-05 | 5.7494e-05 | 6.8423e-05 | 0.0027055 | 0.0011729 | 0.46485 | 7.7232e-06 | 7.1053e-06 | 7.7232e-06 | 4.2964e-06 | 3.7941e-06 | 15081.6801 | 7392.6526 | 23.5643 | 725559.4161 | 0.026238 | 0.53527 | 313.7232 | 1.21
Construction and Mining - Rough Terrain Forklifts_2022_175 | Orange | 2022 | Construction and Mining - Rough Terrain Forklifts | 2022 | 175 | Diesel | 9.2509e-06 | 1.1194e-05 | 1.3321e-05 | 0.00065532 | 6.1903e-05 | 0.1272 | 2.0817e-06 | 1.9151e-06 | 2.0817e-06 | 1.1757e-06 | 1.0382e-06 | 4126.7847 | 1546.136 | 4.7963 | 198443.1959 | 0.018678 | 0.10329 | 322.3626 | 1.21
Construction and Mining - Rough Terrain Forklifts_2022_600 | Orange | 2022 | Construction and Mining - Rough Terrain Forklifts | 2022 | 600 | Diesel | 9.8972e-07 | 1.1976e-06 | 1.4252e-06 | 2.3844e-05 | 6.6228e-06 | 0.013608 | 2.2193e-07 | 2.0417e-07 | 2.2193e-07 | 1.2579e-07 | 1.1107e-07 | 441.5097 | 60.9831 | 0.20853 | 21191.6277 | 0.018712 | 0.10348 | 292.4383 | 1.21
Construction and Mining - Rough Terrain Forklifts_2023_50 | Orange | 2022 | Construction and Mining - Rough Terrain Forklifts | 2023 | 50 | Diesel | 1.2818e-06 | 1.5509e-06 | 1.8457e-06 | 4.4722e-05 | 4.419e-05 | 0.0093802 | 1.4081e-07 | 1.2954e-07 | 1.4081e-07 | 8.6686e-08 | 7.656e-08 | 304.3311 | 268.7068 | 0.83413 | 13166.6327 | 0.039004 | 1.1113 | 322.1391 | 1.21
Construction and Mining - Rough Terrain Forklifts_2023_100 | Orange | 2022 | Construction and Mining - Rough Terrain Forklifts | 2023 | 100 | Diesel | 5.1798e-05 | 6.2675e-05 | 7.4589e-05 | 0.0029493 | 0.0012786 | 0.50675 | 8.4192e-06 | 7.7457e-06 | 8.4192e-06 | 4.6836e-06 | 4.136e-06 | 16440.8608 | 8181.8597 | 25.4411 | 789884.7852 | 0.026274 | 0.53599 | 321.6007 | 1.21
Construction and Mining - Rough Terrain Forklifts_2023_175 | Orange | 2022 | Construction and Mining - Rough Terrain Forklifts | 2023 | 175 | Diesel | 6.9159e-06 | 8.3682e-06 | 9.9589e-06 | 0.00048991 | 4.6279e-05 | 0.095092 | 1.5563e-06 | 1.4318e-06 | 1.5563e-06 | 8.7897e-07 | 7.7613e-07 | 3085.1663 | 1148.0783 | 3.5451 | 148372.2428 | 0.018675 | 0.10328 | 323.8526 | 1.21
Construction and Mining - Rubber Tired Dozers_1955_75 | Orange | 2022 | Construction and Mining - Rubber Tired Dozers | 1955 | 75 | Diesel | 2.835e-06 | 3.4303e-06 | 4.0823e-06 | 1.112e-05 | 2.7166e-05 | 0.00092848 | 1.9918e-06 | 1.8324e-06 | 1.9918e-06 | 8.4992e-09 | 7.5781e-09 | 30.1236 | 19.6391 | 0.08596 | 1472.9299 | 0.77115 | 6.1071 | 228.4674 | 1.21
| Orange | 2022 | Construction and Mining - Rubber Tired Dozers | 1966 | 25 | Diesel | 0 | 0 | 0 | 0 | 0 | 0 | 0 | 0 | 0 | 0 | 0 | 0 | 0 | 0 | 0 | 0 | 0 | #DIV/0!
| Orange | 2022 | Construction and Mining - Rubber Tired Dozers | 1968 | 25 | Diesel | 0 | 0 | 0 | 0 | 0 | 0 | 0 | 0 | 0 | 0 | 0 | 0 | 0 | 0 | 0 | 0 | 0 | #DIV/0!
Construction and Mining - Rubber Tired Dozers_1969_100 | Orange | 2022 | Construction and Mining - Rubber Tired Dozers | 1969 | 100 | Diesel | 3.2545e-05 | 3.9379e-05 | 4.6864e-05 | 0.00012766 | 0.00031186 | 0.010659 | 2.2865e-05 | 2.1036e-05 | 2.2865e-05 | 9.7569e-08 | 8.6995e-08 | 345.8109 | 194.8195 | 0.4298 | 16754.4793 | 0.77825 | 6.1633 | 453.2794 | 1.21
Construction and Mining - Rubber Tired Dozers_1969_175 | Orange | 2022 | Construction and Mining - Rubber Tired Dozers | 1969 | 175 | Diesel | 2.1558e-05 | 2.6085e-05 | 3.1043e-05 | 8.4464e-05 | 0.0002426 | 0.0077001 | 1.5141e-05 | 1.3929e-05 | 1.5141e-05 | 7.0544e-08 | 6.2847e-08 | 249.8207 | 88.965 | 0.17192 | 12232.6828 | 0.70609 | 6.5668 | 517.4788 | 1.21
Construction and Mining - Rubber Tired Dozers_1969_300 | Orange | 2022 | Construction and Mining - Rubber Tired Dozers | 1969 | 300 | Diesel | 9.9759e-05 | 0.00012071 | 0.00014365 | 0.00039085 | 0.0011226 | 0.035632 | 7.0062e-05 | 6.4457e-05 | 7.0062e-05 | 3.2644e-07 | 2.9082e-07 | 1156.0399 | 253.7367 | 0.68768 | 55631.7765 | 0.71846 | 6.6819 | 368.9749 | 1.21
Construction and Mining - Rubber Tired Dozers_1969_600 | Orange | 2022 | Construction and Mining - Rubber Tired Dozers | 1969 | 600 | Diesel | 0.00026152 | 0.00031644 | 0.00037659 | 0.0028833 | 0.0031753 | 0.10734 | 0.00017733 | 0.00016315 | 0.00017733 | 9.8453e-07 | 8.7607e-07 | 3482.4192 | 538.9941 | 1.2034 | 171323.139 | 0.61159 | 6.137 | 447.8778 | 1.21
Construction and Mining - Rubber Tired Dozers_1970_50 | Orange | 2022 | Construction and Mining - Rubber Tired Dozers | 1970 | 50 | Diesel | 8.7765e-06 | 1.062e-05 | 1.2638e-05 | 2.9182e-05 | 2.0094e-05 | 0.0015355 | 2.7625e-06 | 2.5415e-06 | 2.7625e-06 | 1.3933e-08 | 1.2533e-08 | 49.8175 | 43.7951 | 0.08596 | 2189.7558 | 1.6058 | 3.0385 | 509.4824 | 1.21
Construction and Mining - Rubber Tired Dozers_1970_75 | Orange | 2022 | Construction and Mining - Rubber Tired Dozers | 1970 | 75 | Diesel | 2.1546e-06 | 2.607e-06 | 3.1026e-06 | 8.4513e-06 | 2.0646e-05 | 0.00070565 | 1.5137e-06 | 1.3926e-06 | 1.5137e-06 | 6.4594e-09 | 5.7594e-09 | 22.8939 | 19.6391 | 0.08596 | 1119.4267 | 0.77115 | 6.1071 | 228.4674 | 1.21
Construction and Mining - Rubber Tired Dozers_1970_175 | Orange | 2022 | Construction and Mining - Rubber Tired Dozers | 1970 | 175 | Diesel | 8.0863e-06 | 9.7844e-06 | 1.1644e-05 | 3.8023e-05 | 0.00010142 | 0.0034663 | 5.8421e-06 | 5.3747e-06 | 5.8421e-06 | 3.1805e-08 | 2.8292e-08 | 112.4613 | 39.2781 | 0.17192 | 5498.9383 | 0.58917 | 6.1071 | 228.4674 | 1.21
Construction and Mining - Rubber Tired Dozers_1970_300 | Orange | 2022 | Construction and Mining - Rubber Tired Dozers | 1970 | 300 | Diesel | 1.2884e-05 | 1.559e-05 | 1.8553e-05 | 0.00012489 | 0.000169 | 0.0060042 | 9.0802e-06 | 8.3537e-06 | 9.0802e-06 | 5.5125e-08 | 4.9005e-08 | 194.799 | 39.2781 | 0.17192 | 9524.9466 | 0.54197 | 5.8751 | 228.4674 | 1.21
Construction and Mining - Rubber Tired Dozers_1971_300 | Orange | 2022 | Construction and Mining - Rubber Tired Dozers | 1971 | 300 | Diesel | 1.1599e-05 | 1.4035e-05 | 1.6703e-05 | 5.4542e-05 | 0.00014548 | 0.0049723 | 8.3802e-06 | 7.7098e-06 | 8.3802e-06 | 4.5623e-08 | 4.0583e-08 | 161.3207 | 43.7951 | 0.08596 | 7883.1208 | 0.58954 | 6.1108 | 509.4824 | 1.21
Construction and Mining - Rubber Tired Dozers_1971_600 | Orange | 2022 | Construction and Mining - Rubber Tired Dozers | 1971 | 600 | Diesel | 1.8477e-05 | 2.2357e-05 | 2.6607e-05 | 0.00024442 | 0.00024988 | 0.0090991 | 1.2789e-05 | 1.1766e-05 | 1.2789e-05 | 8.3572e-08 | 7.4266e-08 | 295.2109 | 39.2781 | 0.17192 | 14434.7129 | 0.51286 | 5.7321 | 228.4674 | 1.21
Construction and Mining - Rubber Tired Dozers_1972_175 | Orange | 2022 | Construction and Mining - Rubber Tired Dozers | 1972 | 175 | Diesel | 7.544e-06 | 9.1282e-06 | 1.0863e-05 | 3.9012e-05 | 9.6065e-05 | 0.0035565 | 4.9951e-06 | 4.5954e-06 | 4.9951e-06 | 3.2655e-08 | 2.9028e-08 | 115.3868 | 45.1699 | 0.08596 | 5646.2313 | 0.53532 | 5.6337 | 525.4751 | 1.21
Construction and Mining - Rubber Tired Dozers_1972_300 | Orange | 2022 | Construction and Mining - Rubber Tired Dozers | 1972 | 300 | Diesel | 5.2056e-05 | 6.2988e-05 | 7.4961e-05 | 0.00062276 | 0.000703 | 0.027269 | 3.3779e-05 | 3.1076e-05 | 3.3779e-05 | 2.5055e-07 | 2.2257e-07 | 884.7159 | 151.5154 | 0.25788 | 43264.8607 | 0.48207 | 5.3803 | 587.5421 | 1.21
Construction and Mining - Rubber Tired Dozers_1973_75 | Orange | 2022 | Construction and Mining - Rubber Tired Dozers | 1973 | 75 | Diesel | 1.3798e-05 | 1.6695e-05 | 1.9869e-05 | 5.4122e-05 | 0.00013222 | 0.004519 | 9.694e-06 | 8.9184e-06 | 9.694e-06 | 4.1366e-08 | 3.6883e-08 | 146.6124 | 91.9108 | 0.25788 | 6893.3119 | 0.80197 | 6.3511 | 356.4092 | 1.21
Construction and Mining - Rubber Tired Dozers_1973_175 | Orange | 2022 | Construction and Mining - Rubber Tired Dozers | 1973 | 175 | Diesel | 7.6174e-06 | 9.217e-06 | 1.0969e-05 | 3.9392e-05 | 9.7e-05 | 0.0035911 | 5.0436e-06 | 4.6402e-06 | 5.0436e-06 | 3.2973e-08 | 2.931e-08 | 116.5094 | 43.7951 | 0.08596 | 5693.365 | 0.53606 | 5.6414 | 509.4824 | 1.21
Construction and Mining - Rubber Tired Dozers_1973_600 | Orange | 2022 | Construction and Mining - Rubber Tired Dozers | 1973 | 600 | Diesel | 5.1092e-05 | 6.1821e-05 | 7.3572e-05 | 0.00074711 | 0.00070539 | 0.027812 | 3.2888e-05 | 3.0257e-05 | 3.2888e-05 | 2.5561e-07 | 2.27e-07 | 902.3449 | 140.8121 | 0.34384 | 44707.841 | 0.45787 | 5.2244 | 409.5279 | 1.21
Construction and Mining - Rubber Tired Dozers_1974_50 | Orange | 2022 | Construction and Mining - Rubber Tired Dozers | 1974 | 50 | Diesel | 8.7765e-06 | 1.062e-05 | 1.2638e-05 | 2.9182e-05 | 2.0094e-05 | 0.0015355 | 2.7625e-06 | 2.5415e-06 | 2.7625e-06 | 1.3933e-08 | 1.2533e-08 | 49.8175 | 43.7951 | 0.08596 | 2189.7558 | 1.6058 | 3.0385 | 509.4824 | 1.21
Construction and Mining - Rubber Tired Dozers_1974_75 | Orange | 2022 | Construction and Mining - Rubber Tired Dozers | 1974 | 75 | Diesel | 4.4703e-06 | 5.409e-06 | 6.4372e-06 | 1.7535e-05 | 4.2836e-05 | 0.0014641 | 3.1407e-06 | 2.8894e-06 | 3.1407e-06 | 1.3402e-08 | 1.195e-08 | 47.5 | 43.7951 | 0.08596 | 2321.1411 | 0.77162 | 6.1108 | 509.4824 | 1.21
Construction and Mining - Rubber Tired Dozers_1974_175 | Orange | 2022 | Construction and Mining - Rubber Tired Dozers | 1974 | 175 | Diesel | 2.9141e-05 | 3.5261e-05 | 4.1963e-05 | 0.0001507 | 0.00037108 | 0.013738 | 1.9295e-05 | 1.7751e-05 | 1.9295e-05 | 1.2614e-07 | 1.1213e-07 | 445.7169 | 145.4273 | 0.25788 | 21814.0917 | 0.53523 | 5.6327 | 563.9338 | 1.21
Construction and Mining - Rubber Tired Dozers_1974_300 | Orange | 2022 | Construction and Mining - Rubber Tired Dozers | 1974 | 300 | Diesel | 2.9686e-05 | 3.592e-05 | 4.2748e-05 | 0.0004341 | 0.00040986 | 0.01616 | 1.9109e-05 | 1.758e-05 | 1.9109e-05 | 1.4852e-07 | 1.319e-07 | 524.2923 | 87.5902 | 0.17192 | 25620.1425 | 0.46424 | 5.2971 | 509.4824 | 1.21
Construction and Mining - Rubber Tired Dozers_1975_75 | Orange | 2022 | Construction and Mining - Rubber Tired Dozers | 1975 | 75 | Diesel | 5.9041e-06 | 7.144e-06 | 8.5019e-06 | 2.3159e-05 | 5.6576e-05 | 0.0019337 | 4.1481e-06 | 3.8162e-06 | 4.1481e-06 | 1.7701e-08 | 1.5782e-08 | 62.7358 | 43.7951 | 0.08596 | 3065.6581 | 0.77162 | 6.1108 | 509.4824 | 1.21
Construction and Mining - Rubber Tired Dozers_1975_175 | Orange | 2022 | Construction and Mining - Rubber Tired Dozers | 1975 | 175 | Diesel | 3.335e-06 | 4.0353e-06 | 4.8024e-06 | 1.7246e-05 | 4.2468e-05 | 0.0015722 | 2.2082e-06 | 2.0315e-06 | 2.2082e-06 | 1.4436e-08 | 1.2832e-08 | 51.0092 | 19.6391 | 0.08596 | 2494.1613 | 0.53573 | 5.638 | 228.4674 | 1.21
Construction and Mining - Rubber Tired Dozers_1975_300 | Orange | 2022 | Construction and Mining - Rubber Tired Dozers | 1975 | 300 | Diesel | 5.5145e-06 | 6.6726e-06 | 7.9409e-06 | 2.8517e-05 | 7.0222e-05 | 0.0025997 | 3.6513e-06 | 3.3592e-06 | 3.6513e-06 | 2.3871e-08 | 2.1219e-08 | 84.346 | 19.6391 | 0.08596 | 4124.2037 | 0.53573 | 5.638 | 228.4674 | 1.21
Construction and Mining - Rubber Tired Dozers_1975_600 | Orange | 2022 | Construction and Mining - Rubber Tired Dozers | 1975 | 600 | Diesel | 4.1704e-05 | 5.0461e-05 | 6.0053e-05 | 0.00060983 | 0.00057578 | 0.022702 | 2.6845e-05 | 2.4697e-05 | 2.6845e-05 | 2.0864e-07 | 1.8529e-07 | 736.5391 | 95.8386 | 0.17192 | 35699.8928 | 0.46804 | 5.3404 | 557.4606 | 1.21
Construction and Mining - Rubber Tired Dozers_1976_75 | Orange | 2022 | Construction and Mining - Rubber Tired Dozers | 1976 | 75 | Diesel | 2.646e-06 | 3.2016e-06 | 3.8102e-06 | 1.0379e-05 | 2.5355e-05 | 0.00086658 | 1.859e-06 | 1.7103e-06 | 1.859e-06 | 7.9326e-09 | 7.0729e-09 | 28.1153 | 19.6391 | 0.08596 | 1374.7346 | 0.77115 | 6.1071 | 228.4674 | 1.21
Construction and Mining - Rubber Tired Dozers_1976_600 | Orange | 2022 | Construction and Mining - Rubber Tired Dozers | 1976 | 600 | Diesel | 6.6022e-05 | 7.9887e-05 | 9.5072e-05 | 0.00096544 | 0.00091153 | 0.03594 | 4.2499e-05 | 3.9099e-05 | 4.2499e-05 | 3.303e-07 | 2.9334e-07 | 1166.0324 | 142.0886 | 0.25788 | 57038.7191 | 0.46376 | 5.2916 | 550.9873 | 1.21
Construction and Mining - Rubber Tired Dozers_1977_600 | Orange | 2022 | Construction and Mining - Rubber Tired Dozers | 1977 | 600 | Diesel | 0.000116 | 0.00014036 | 0.00016705 | 0.0016963 | 0.0016016 | 0.063148 | 7.4672e-05 | 6.8698e-05 | 7.4672e-05 | 5.8036e-07 | 5.1541e-07 | 2048.7714 | 317.9565 | 0.60172 | 100383.3986 | 0.463 | 5.283 | 528.4126 | 1.21
Construction and Mining - Rubber Tired Dozers_1978_75 | Orange | 2022 | Construction and Mining - Rubber Tired Dozers | 1978 | 75 | Diesel | 5.7289e-06 | 6.932e-06 | 8.2497e-06 | 2.2472e-05 | 5.4898e-05 | 0.0018763 | 4.025e-06 | 3.703e-06 | 4.025e-06 | 1.7175e-08 | 1.5314e-08 | 60.8744 | 45.759 | 0.08596 | 2974.3364 | 0.77172 | 6.1116 | 532.3291 | 1.21
Construction and Mining - Rubber Tired Dozers_1978_300 | Orange | 2022 | Construction and Mining - Rubber Tired Dozers | 1978 | 300 | Diesel | 1.6904e-05 | 2.0453e-05 | 2.4341e-05 | 8.7413e-05 | 0.00021525 | 0.007969 | 1.1192e-05 | 1.0297e-05 | 1.1192e-05 | 7.317e-08 | 6.5042e-08 | 258.5442 | 65.3981 | 0.17192 | 13210.4136 | 0.51267 | 5.3953 | 380.3983 | 1.21
Construction and Mining - Rubber Tired Dozers_1978_600 | Orange | 2022 | Construction and Mining - Rubber Tired Dozers | 1978 | 600 | Diesel | 6.7617e-05 | 8.1817e-05 | 9.7368e-05 | 0.00098876 | 0.00093355 | 0.036808 | 4.3525e-05 | 4.0043e-05 | 4.3525e-05 | 3.3828e-07 | 3.0042e-07 | 1194.1999 | 196.1943 | 0.51576 | 59119.8708 | 0.45824 | 5.2287 | 380.3983 | 1.21
| Orange | 2022 | Construction and Mining - Rubber Tired Dozers | 1979 | 25 | Diesel | 0 | 0 | 0 | 0 | 0 | 0 | 0 | 0 | 0 | 0 | 0 | 0 | 0 | 0 | 0 | 0 | 0 | #DIV/0!
Construction and Mining - Rubber Tired Dozers_1979_175 | Orange | 2022 | Construction and Mining - Rubber Tired Dozers | 1979 | 175 | Diesel | 8.4493e-06 | 1.0224e-05 | 1.2167e-05 | 4.3694e-05 | 0.00010759 | 0.0039833 | 5.5945e-06 | 5.1469e-06 | 5.5945e-06 | 3.6574e-08 | 3.2511e-08 | 129.2332 | 45.1699 | 0.08596 | 6323.779 | 0.53532 | 5.6337 | 525.4751 | 1.21
Construction and Mining - Rubber Tired Dozers_1979_600 | Orange | 2022 | Construction and Mining - Rubber Tired Dozers | 1979 | 600 | Diesel | 0.00011739 | 0.00014205 | 0.00016905 | 0.0017167 | 0.0016208 | 0.063905 | 7.5567e-05 | 6.9522e-05 | 7.5567e-05 | 5.8731e-07 | 5.2159e-07 | 2073.3333 | 236.5525 | 0.51576 | 101706.791 | 0.46246 | 5.2768 | 458.6484 | 1.21
Construction and Mining - Rubber Tired Dozers_1980_75 | Orange | 2022 | Construction and Mining - Rubber Tired Dozers | 1980 | 75 | Diesel | 1.388e-05 | 1.6795e-05 | 1.9987e-05 | 5.4444e-05 | 0.000133 | 0.0045458 | 9.7516e-06 | 8.9715e-06 | 9.7516e-06 | 4.1612e-08 | 3.7102e-08 | 147.4845 | 99.3737 | 0.17192 | 7204.5911 | 0.77188 | 6.1129 | 578.0226 | 1.21
Construction and Mining - Rubber Tired Dozers_1980_175 | Orange | 2022 | Construction and Mining - Rubber Tired Dozers | 1980 | 175 | Diesel | 8.2298e-06 | 9.958e-06 | 1.1851e-05 | 4.4314e-05 | 0.00010214 | 0.0041282 | 5.798e-06 | 5.3342e-06 | 5.798e-06 | 3.792e-08 | 3.3694e-08 | 133.9352 | 46.741 | 0.08596 | 6543.7365 | 0.50389 | 5.1686 | 543.7525 | 1.21
Construction and Mining - Rubber Tired Dozers_1980_600 | Orange | 2022 | Construction and Mining - Rubber Tired Dozers | 1980 | 600 | Diesel | 9.2063e-05 | 0.0001114 | 0.00013257 | 0.0014205 | 0.001229 | 0.052879 | 6.2529e-05 | 5.7527e-05 | 6.2529e-05 | 4.8613e-07 | 4.3159e-07 | 1715.5953 | 258.5483 | 0.4298 | 84028.1955 | 0.43897 | 4.843 | 601.5548 | 1.21
| Orange | 2022 | Construction and Mining - Rubber Tired Dozers | 1981 | 25 | Diesel | 0 | 0 | 0 | 0 | 0 | 0 | 0 | 0 | 0 | 0 | 0 | 0 | 0 | 0 | 0 | 0 | 0 | #DIV/0!
Construction and Mining - Rubber Tired Dozers_1981_300 | Orange | 2022 | Construction and Mining - Rubber Tired Dozers | 1981 | 300 | Diesel | 5.5529e-06 | 6.719e-06 | 7.9962e-06 | 2.99e-05 | 6.8919e-05 | 0.0027854 | 3.9121e-06 | 3.5991e-06 | 3.9121e-06 | 2.5586e-08 | 2.2734e-08 | 90.3707 | 19.6391 | 0.08596 | 4418.7897 | 0.50349 | 5.1645 | 228.4674 | 1.21
Construction and Mining - Rubber Tired Dozers_1981_600 | Orange | 2022 | Construction and Mining - Rubber Tired Dozers | 1981 | 600 | Diesel | 0.00017146 | 0.00020747 | 0.0002469 | 0.0026455 | 0.0022889 | 0.098483 | 0.00011646 | 0.00010714 | 0.00011646 | 9.0538e-07 | 8.038e-07 | 3195.1657 | 469.0791 | 0.77364 | 156880.89 | 0.43789 | 4.8312 | 606.3272 | 1.21
Construction and Mining - Rubber Tired Dozers_1982_50 | Orange | 2022 | Construction and Mining - Rubber Tired Dozers | 1982 | 50 | Diesel | 3.3039e-06 | 3.9977e-06 | 4.7576e-06 | 1.0985e-05 | 7.5643e-06 | 0.00057804 | 1.0399e-06 | 9.5675e-07 | 1.0399e-06 | 5.2451e-09 | 4.7179e-09 | 18.7538 | 19.6391 | 0.08596 | 824.8407 | 1.6048 | 3.0366 | 228.4674 | 1.21
Construction and Mining - Rubber Tired Dozers_1982_100 | Orange | 2022 | Construction and Mining - Rubber Tired Dozers | 1982 | 100 | Diesel | 2.7893e-05 | 3.3751e-05 | 4.0167e-05 | 0.00010941 | 0.00026729 | 0.0091355 | 1.9597e-05 | 1.8029e-05 | 1.9597e-05 | 8.3625e-08 | 7.4562e-08 | 296.3899 | 161.1385 | 0.25788 | 14502.4677 | 0.77061 | 6.1028 | 624.8585 | 1.21
Construction and Mining - Rubber Tired Dozers_1982_300 | Orange | 2022 | Construction and Mining - Rubber Tired Dozers | 1982 | 300 | Diesel | 5.7997e-06 | 7.0177e-06 | 8.3516e-06 | 3.1229e-05 | 7.1982e-05 | 0.0029092 | 4.086e-06 | 3.7591e-06 | 4.086e-06 | 2.6723e-08 | 2.3745e-08 | 94.3871 | 19.6391 | 0.08596 | 4615.1803 | 0.50349 | 5.1645 | 228.4674 | 1.21
Construction and Mining - Rubber Tired Dozers_1982_600 | Orange | 2022 | Construction and Mining - Rubber Tired Dozers | 1982 | 600 | Diesel | 0.00014844 | 0.00017962 | 0.00021376 | 0.0022904 | 0.0019817 | 0.085262 | 0.00010082 | 9.2756e-05 | 0.00010082 | 7.8384e-07 | 6.959e-07 | 2766.2406 | 409.0817 | 0.68768 | 136531.027 | 0.43561 | 4.806 | 594.8721 | 1.21
| Orange | 2022 | Construction and Mining - Rubber Tired Dozers | 1983 | 25 | Diesel | 0 | 0 | 0 | 0 | 0 | 0 | 0 | 0 | 0 | 0 | 0 | 0 | 0 | 0 | 0 | 0 | 0 | #DIV/0!
Construction and Mining - Rubber Tired Dozers_1983_600 | Orange | 2022 | Construction and Mining - Rubber Tired Dozers | 1983 | 600 | Diesel | 4.0188e-05 | 4.8627e-05 | 5.787e-05 | 0.00062006 | 0.00053649 | 0.023083 | 2.7295e-05 | 2.5112e-05 | 2.7295e-05 | 2.1221e-07 | 1.884e-07 | 748.897 | 112.2373 | 0.17192 | 36477.1088 | 0.44141 | 4.87 | 652.8457 | 1.21
| Orange | 2022 | Construction and Mining - Rubber Tired Dozers | 1984 | 25 | Diesel | 0 | 0 | 0 | 0 | 0 | 0 | 0 | 0 | 0 | 0 | 0 | 0 | 0 | 0 | 0 | 0 | 0 | #DIV/0!
Construction and Mining - Rubber Tired Dozers_1984_100 | Orange | 2022 | Construction and Mining - Rubber Tired Dozers | 1984 | 100 | Diesel | 8.6498e-06 | 1.0466e-05 | 1.2456e-05 | 3.3929e-05 | 8.2887e-05 | 0.0028329 | 6.0771e-06 | 5.591e-06 | 6.0771e-06 | 2.5932e-08 | 2.3122e-08 | 91.911 | 57.6407 | 0.08596 | 4495.9712 | 0.77083 | 6.1045 | 670.5519 | 1.21
Construction and Mining - Rubber Tired Dozers_1984_175 | Orange | 2022 | Construction and Mining - Rubber Tired Dozers | 1984 | 175 | Diesel | 2.0994e-05 | 2.5403e-05 | 3.0232e-05 | 0.00011305 | 0.00026057 | 0.010531 | 1.4791e-05 | 1.3608e-05 | 1.4791e-05 | 9.6736e-08 | 8.5954e-08 | 341.6725 | 117.2452 | 0.17192 | 16707.4438 | 0.50346 | 5.1642 | 681.9753 | 1.21
Construction and Mining - Rubber Tired Dozers_1984_600 | Orange | 2022 | Construction and Mining - Rubber Tired Dozers | 1984 | 600 | Diesel | 0.00015406 | 0.00018642 | 0.00022185 | 0.0023771 | 0.0020567 | 0.08849 | 0.00010464 | 9.6268e-05 | 0.00010464 | 8.1351e-07 | 7.2225e-07 | 2870.9672 | 359.0021 | 0.51576 | 140429.6596 | 0.43955 | 4.8495 | 696.0641 | 1.21
| Orange | 2022 | Construction and Mining - Rubber Tired Dozers | 1985 | 25 | Diesel | 0 | 0 | 0 | 0 | 0 | 0 | 0 | 0 | 0 | 0 | 0 | 0 | 0 | 0 | 0 | 0 | 0 | #DIV/0!
Construction and Mining - Rubber Tired Dozers_1985_75 | Orange | 2022 | Construction and Mining - Rubber Tired Dozers | 1985 | 75 | Diesel | 1.1821e-05 | 1.4303e-05 | 1.7022e-05 | 4.6368e-05 | 0.00011327 | 0.0038715 | 8.3051e-06 | 7.6407e-06 | 8.3051e-06 | 3.544e-08 | 3.1599e-08 | 125.6072 | 79.2436 | 0.17192 | 5943.2721 | 0.7969 | 6.311 | 460.9331 | 1.21
Construction and Mining - Rubber Tired Dozers_1985_175 | Orange | 2022 | Construction and Mining - Rubber Tired Dozers | 1985 | 175 | Diesel | 3.2339e-06 | 3.9131e-06 | 4.6569e-06 | 1.8158e-05 | 4.2883e-05 | 0.0017332 | 2.4342e-06 | 2.2395e-06 | 2.4342e-06 | 1.5927e-08 | 1.4146e-08 | 56.2306 | 19.6391 | 0.08596 | 2749.4691 | 0.47126 | 5.1645 | 228.4674 | 1.21
Construction and Mining - Rubber Tired Dozers_1985_600 | Orange | 2022 | Construction and Mining - Rubber Tired Dozers | 1985 | 600 | Diesel | 0.00020153 | 0.00024385 | 0.0002902 | 0.0032519 | 0.0028827 | 0.12403 | 0.00014667 | 0.00013493 | 0.00014667 | 1.1407e-06 | 1.0123e-06 | 4024.0526 | 562.1682 | 0.94556 | 194050.256 | 0.4161 | 4.919 | 594.5346 | 1.21
| Orange | 2022 | Construction and Mining - Rubber Tired Dozers | 1986 | 25 | Diesel | 0 | 0 | 0 | 0 | 0 | 0 | 0 | 0 | 0 | 0 | 0 | 0 | 0 | 0 | 0 | 0 | 0 | #DIV/0!
Construction and Mining - Rubber Tired Dozers_1986_75 | Orange | 2022 | Construction and Mining - Rubber Tired Dozers | 1986 | 75 | Diesel | 2.6066e-05 | 3.154e-05 | 3.7535e-05 | 0.00010224 | 0.00024978 | 0.0085369 | 1.8313e-05 | 1.6848e-05 | 1.8313e-05 | 7.8146e-08 | 6.9677e-08 | 276.9694 | 184.7054 | 0.25788 | 13545.0633 | 0.77102 | 6.106 | 716.2454 | 1.21
Construction and Mining - Rubber Tired Dozers_1986_175 | Orange | 2022 | Construction and Mining - Rubber Tired Dozers | 1986 | 175 | Diesel | 1.1564e-05 | 1.3993e-05 | 1.6653e-05 | 6.4932e-05 | 0.00015335 | 0.0061977 | 8.7045e-06 | 8.0082e-06 | 8.7045e-06 | 5.6954e-08 | 5.0585e-08 | 201.0771 | 59.6046 | 0.08596 | 9834.7529 | 0.47112 | 5.163 | 693.3987 | 1.21
Construction and Mining - Rubber Tired Dozers_1986_600 | Orange | 2022 | Construction and Mining - Rubber Tired Dozers | 1986 | 600 | Diesel | 5.3281e-05 | 6.447e-05 | 7.6725e-05 | 0.00085975 | 0.00076214 | 0.032792 | 3.8776e-05 | 3.5674e-05 | 3.8776e-05 | 3.0158e-07 | 2.6764e-07 | 1063.8859 | 165.1645 | 0.25788 | 51806.6103 | 0.41206 | 4.8712 | 640.4704 | 1.21
| Orange | 2022 | Construction and Mining - Rubber Tired Dozers | 1987 | 25 | Diesel | 0 | 0 | 0 | 0 | 0 | 0 | 0 | 0 | 0 | 0 | 0 | 0 | 0 | 0 | 0 | 0 | 0 | #DIV/0!
Construction and Mining - Rubber Tired Dozers_1987_600 | Orange | 2022 | Construction and Mining - Rubber Tired Dozers | 1987 | 600 | Diesel | 5.9701e-05 | 7.2238e-05 | 8.5969e-05 | 0.00096334 | 0.00085397 | 0.036743 | 4.3448e-05 | 3.9972e-05 | 4.3448e-05 | 3.3791e-07 | 2.9989e-07 | 1192.0763 | 188.6332 | 0.25788 | 58287.6655 | 0.41037 | 4.8513 | 731.4766 | 1.21
Construction and Mining - Rubber Tired Dozers_1988_100 | Orange | 2022 | Construction and Mining - Rubber Tired Dozers | 1988 | 100 | Diesel | 9.8803e-06 | 1.1955e-05 | 1.4228e-05 | 4.0979e-05 | 9.2624e-05 | 0.0047063 | 8.2939e-06 | 7.6304e-06 | 8.2939e-06 | 4.3216e-08 | 3.8413e-08 | 152.692 | 85.1353 | 0.17192 | 7236.5046 | 0.54704 | 4.2382 | 495.2032 | 1.21
Construction and Mining - Rubber Tired Dozers_1988_175 | Orange | 2022 | Construction and Mining - Rubber Tired Dozers | 1988 | 175 | Diesel | 2.4543e-05 | 2.9697e-05 | 3.5342e-05 | 0.0001146 | 0.00031276 | 0.017012 | 1.6498e-05 | 1.5178e-05 | 1.6498e-05 | 1.5655e-07 | 1.3885e-07 | 551.9443 | 169.3869 | 0.25788 | 26537.2869 | 0.37055 | 3.9025 | 656.8439 | 1.21
Construction and Mining - Rubber Tired Dozers_1988_600 | Orange | 2022 | Construction and Mining - Rubber Tired Dozers | 1988 | 600 | Diesel | 7.4379e-05 | 8.9998e-05 | 0.00010711 | 0.00035799 | 0.00097647 | 0.05656 | 4.8002e-05 | 4.4162e-05 | 4.8002e-05 | 5.207e-07 | 4.6164e-07 | 1835.0404 | 234.3922 | 0.4298 | 93044.9813 | 0.32028 | 3.475 | 545.3518 | 1.21
| Orange | 2022 | Construction and Mining - Rubber Tired Dozers | 1989 | 25 | Diesel | 0 | 0 | 0 | 0 | 0 | 0 | 0 | 0 | 0 | 0 | 0 | 0 | 0 | 0 | 0 | 0 | 0 | #DIV/0!
Construction and Mining - Rubber Tired Dozers_1989_100 | Orange | 2022 | Construction and Mining - Rubber Tired Dozers | 1989 | 100 | Diesel | 2.3393e-05 | 2.8306e-05 | 3.3686e-05 | 9.7025e-05 | 0.0002193 | 0.011143 | 1.9637e-05 | 1.8066e-05 | 1.9637e-05 | 1.0232e-07 | 9.0948e-08 | 361.5234 | 202.3806 | 0.25788 | 17674.5695 | 0.53029 | 4.1085 | 784.7857 | 1.21
Construction and Mining - Rubber Tired Dozers_1989_175 | Orange | 2022 | Construction and Mining - Rubber Tired Dozers | 1989 | 175 | Diesel | 1.0124e-05 | 1.225e-05 | 1.4579e-05 | 4.7271e-05 | 0.00012901 | 0.0070176 | 6.8055e-06 | 6.261e-06 | 6.8055e-06 | 6.4577e-08 | 5.7276e-08 | 227.6769 | 67.4602 | 0.08596 | 11130.9312 | 0.36441 | 3.8379 | 784.7857 | 1.21
Construction and Mining - Rubber Tired Dozers_1989_300 | Orange | 2022 | Construction and Mining - Rubber Tired Dozers | 1989 | 300 | Diesel | 2.485e-05 | 3.0068e-05 | 3.5784e-05 | 0.00011603 | 0.00031667 | 0.017225 | 1.6704e-05 | 1.5368e-05 | 1.6704e-05 | 1.5851e-07 | 1.4059e-07 | 558.8434 | 134.9204 | 0.17192 | 27321.3766 | 0.36441 | 3.8379 | 784.7857 | 1.21
Construction and Mining - Rubber Tired Dozers_1989_600 | Orange | 2022 | Construction and Mining - Rubber Tired Dozers | 1989 | 600 | Diesel | 0.00011565 | 0.00013994 | 0.00016654 | 0.00055664 | 0.0015183 | 0.087946 | 7.4639e-05 | 6.8668e-05 | 7.4639e-05 | 8.0964e-07 | 7.1781e-07 | 2853.3194 | 391.5048 | 0.60172 | 138704.5455 | 0.33407 | 3.6246 | 650.6426 | 1.21
| Orange | 2022 | Construction and Mining - Rubber Tired Dozers | 1990 | 25 | Diesel | 0 | 0 | 0 | 0 | 0 | 0 | 0 | 0 | 0 | 0 | 0 | 0 | 0 | 0 | 0 | 0 | 0 | #DIV/0!
Construction and Mining - Rubber Tired Dozers_1990_600 | Orange | 2022 | Construction and Mining - Rubber Tired Dozers | 1990 | 600 | Diesel | 9.3225e-05 | 0.0001128 | 0.00013424 | 0.00044869 | 0.0012239 | 0.070891 | 6.0165e-05 | 5.5352e-05 | 6.0165e-05 | 6.5263e-07 | 5.7861e-07 | 2299.9958 | 247.5504 | 0.4298 | 112734.46 | 0.33132 | 3.5948 | 575.9664 | 1.21
| Orange | 2022 | Construction and Mining - Rubber Tired Dozers | 1991 | 25 | Diesel | 0 | 0 | 0 | 0 | 0 | 0 | 0 | 0 | 0 | 0 | 0 | 0 | 0 | 0 | 0 | 0 | 0 | #DIV/0!
Construction and Mining - Rubber Tired Dozers_1991_175 | Orange | 2022 | Construction and Mining - Rubber Tired Dozers | 1991 | 175 | Diesel | 1.0715e-05 | 1.2966e-05 | 1.543e-05 | 5.0032e-05 | 0.00013655 | 0.0074275 | 7.203e-06 | 6.6268e-06 | 7.203e-06 | 6.8349e-08 | 6.0622e-08 | 240.9769 | 71.388 | 0.08596 | 11779.0203 | 0.36448 | 3.8386 | 830.4792 | 1.21
Construction and Mining - Rubber Tired Dozers_1991_300 | Orange | 2022 | Construction and Mining - Rubber Tired Dozers | 1991 | 300 | Diesel | 3.8399e-06 | 4.6462e-06 | 5.5294e-06 | 1.7929e-05 | 4.8933e-05 | 0.0026616 | 2.5812e-06 | 2.3747e-06 | 2.5812e-06 | 2.4493e-08 | 2.1724e-08 | 86.3542 | 19.6391 | 0.08596 | 4222.399 | 0.36436 | 3.8373 | 228.4674 | 1.21
Construction and Mining - Rubber Tired Dozers_1991_600 | Orange | 2022 | Construction and Mining - Rubber Tired Dozers | 1991 | 600 | Diesel | 6.3964e-05 | 7.7396e-05 | 9.2108e-05 | 0.00030786 | 0.00083974 | 0.048641 | 4.1281e-05 | 3.7978e-05 | 4.1281e-05 | 4.4779e-07 | 3.97e-07 | 1578.088 | 216.1279 | 0.34384 | 80507.6475 | 0.31833 | 3.4538 | 628.5711 | 1.21
Construction and Mining - Rubber Tired Dozers_1992_100 | Orange | 2022 | Construction and Mining - Rubber Tired Dozers | 1992 | 100 | Diesel | 1.0982e-05 | 1.3288e-05 | 1.5814e-05 | 4.5548e-05 | 0.00010295 | 0.0052311 | 9.2187e-06 | 8.4812e-06 | 9.2187e-06 | 4.8034e-08 | 4.2695e-08 | 169.7167 | 92.991 | 0.17192 | 8322.6922 | 0.52868 | 4.096 | 540.8967 | 1.21
Construction and Mining - Rubber Tired Dozers_1992_600 | Orange | 2022 | Construction and Mining - Rubber Tired Dozers | 1992 | 600 | Diesel | 5.0423e-05 | 6.1012e-05 | 7.2609e-05 | 0.00024269 | 0.00066197 | 0.038343 | 3.2542e-05 | 2.9938e-05 | 3.2542e-05 | 3.5299e-07 | 3.1295e-07 | 1244.0119 | 154.0685 | 0.25788 | 62192.3044 | 0.32484 | 3.5244 | 597.4424 | 1.21
Construction and Mining - Rubber Tired Dozers_1993_100 | Orange | 2022 | Construction and Mining - Rubber Tired Dozers | 1993 | 100 | Diesel | 2.7993e-05 | 3.3872e-05 | 4.031e-05 | 0.0001161 | 0.00026243 | 0.013334 | 2.3499e-05 | 2.1619e-05 | 2.3499e-05 | 1.2244e-07 | 1.0883e-07 | 432.6139 | 245.5865 | 0.34384 | 20322.2838 | 0.55189 | 4.2758 | 714.2463 | 1.21
Construction and Mining - Rubber Tired Dozers_1993_600 | Orange | 2022 | Construction and Mining - Rubber Tired Dozers | 1993 | 600 | Diesel | 3.079e-05 | 3.7256e-05 | 4.4337e-05 | 0.00014819 | 0.00040422 | 0.023414 | 1.9871e-05 | 1.8281e-05 | 1.9871e-05 | 2.1555e-07 | 1.911e-07 | 759.6337 | 100.552 | 0.25788 | 40991.7044 | 0.30094 | 3.2652 | 389.9178 | 1.21
| Orange | 2022 | Construction and Mining - Rubber Tired Dozers | 1994 | 25 | Diesel | 0 | 0 | 0 | 0 | 0 | 0 | 0 | 0 | 0 | 0 | 0 | 0 | 0 | 0 | 0 | 0 | 0 | #DIV/0!
Construction and Mining - Rubber Tired Dozers_1994_100 | Orange | 2022 | Construction and Mining - Rubber Tired Dozers | 1994 | 100 | Diesel | 1.2469e-05 | 1.5088e-05 | 1.7956e-05 | 5.1717e-05 | 0.0001169 | 0.0059396 | 1.0467e-05 | 9.6299e-06 | 1.0467e-05 | 5.4541e-08 | 4.8478e-08 | 192.7043 | 96.9188 | 0.17192 | 9158.8254 | 0.54548 | 4.2262 | 563.7434 | 1.21
| Orange | 2022 | Construction and Mining - Rubber Tired Dozers | 1995 | 25 | Diesel | 0 | 0 | 0 | 0 | 0 | 0 | 0 | 0 | 0 | 0 | 0 | 0 | 0 | 0 | 0 | 0 | 0 | #DIV/0!
Construction and Mining - Rubber Tired Dozers_1995_175 | Orange | 2022 | Construction and Mining - Rubber Tired Dozers | 1995 | 175 | Diesel | 1.2259e-05 | 1.4833e-05 | 1.7653e-05 | 5.7238e-05 | 0.00015622 | 0.0084973 | 8.2405e-06 | 7.5812e-06 | 8.2405e-06 | 7.8194e-08 | 6.9354e-08 | 275.6852 | 79.3418 | 0.08596 | 13488.11 | 0.36414 | 3.835 | 923.0085 | 1.21
Construction and Mining - Rubber Tired Dozers_1995_300 | Orange | 2022 | Construction and Mining - Rubber Tired Dozers | 1995 | 300 | Diesel | 1.4422e-05 | 1.7451e-05 | 2.0768e-05 | 6.7339e-05 | 0.00018378 | 0.0099968 | 9.6947e-06 | 8.9191e-06 | 9.6947e-06 | 9.1993e-08 | 8.1593e-08 | 324.3355 | 79.3418 | 0.08596 | 15868.3647 | 0.36414 | 3.835 | 923.0085 | 1.21
Construction and Mining - Rubber Tired Dozers_1995_600 | Orange | 2022 | Construction and Mining - Rubber Tired Dozers | 1995 | 600 | Diesel | 0.00018289 | 0.00022129 | 0.00026336 | 0.00088024 | 0.002401 | 0.13907 | 0.00011803 | 0.00010859 | 0.00011803 | 1.2803e-06 | 1.1351e-06 | 4512.1228 | 470.6502 | 0.68768 | 220855.597 | 0.33178 | 3.5998 | 684.4028 | 1.21
Construction and Mining - Rubber Tired Dozers_1996_75 | Orange | 2022 | Construction and Mining - Rubber Tired Dozers | 1996 | 75 | Diesel | 6.9498e-06 | 8.4093e-06 | 1.0008e-05 | 2.8825e-05 | 6.5151e-05 | 0.0033104 | 5.8339e-06 | 5.3672e-06 | 5.8339e-06 | 3.0398e-08 | 2.7019e-08 | 107.4035 | 79.5382 | 0.08596 | 5249.5221 | 0.53043 | 4.1095 | 925.2931 | 1.21
Construction and Mining - Rubber Tired Dozers_1996_300 | Orange | 2022 | Construction and Mining - Rubber Tired Dozers | 1996 | 300 | Diesel | 5e-06 | 6.05e-06 | 7.2e-06 | 1.6909e-05 | 0.00010571 | 0.007369 | 2.7412e-06 | 2.5219e-06 | 2.7412e-06 | 6.798e-08 | 6.0145e-08 | 239.0804 | 64.9071 | 0.08596 | 11683.2799 | 0.17147 | 2.996 | 755.0849 | 1.21
Construction and Mining - Rubber Tired Dozers_1996_600 | Orange | 2022 | Construction and Mining - Rubber Tired Dozers | 1996 | 600 | Diesel | 2.5691e-05 | 3.1086e-05 | 3.6995e-05 | 8.9393e-05 | 0.00055816 | 0.041463 | 1.5424e-05 | 1.419e-05 | 1.5424e-05 | 3.8258e-07 | 3.3842e-07 | 1345.2221 | 212.2983 | 0.25788 | 65812.4715 | 0.1564 | 2.8083 | 823.2444 | 1.21
| Orange | 2022 | Construction and Mining - Rubber Tired Dozers | 1997 | 25 | Diesel | 0 | 0 | 0 | 0 | 0 | 0 | 0 | 0 | 0 | 0 | 0 | 0 | 0 | 0 | 0 | 0 | 0 | #DIV/0!
Construction and Mining - Rubber Tired Dozers_1997_100 | Orange | 2022 | Construction and Mining - Rubber Tired Dozers | 1997 | 100 | Diesel | 1.9827e-05 | 2.3991e-05 | 2.8551e-05 | 8.2234e-05 | 0.00018587 | 0.0094443 | 1.6644e-05 | 1.5312e-05 | 1.6644e-05 | 8.6723e-08 | 7.7083e-08 | 306.411 | 166.5393 | 0.17192 | 14988.5346 | 0.53 | 4.1062 | 968.702 | 1.21
Construction and Mining - Rubber Tired Dozers_1997_175 | Orange | 2022 | Construction and Mining - Rubber Tired Dozers | 1997 | 175 | Diesel | 5.137e-05 | 6.2158e-05 | 7.3973e-05 | 0.00023986 | 0.00056385 | 0.035608 | 3.8368e-05 | 3.5299e-05 | 3.8368e-05 | 3.2767e-07 | 2.9062e-07 | 1155.2509 | 377.4628 | 0.4298 | 56468.4399 | 0.36448 | 3.3064 | 878.2289 | 1.21
Construction and Mining - Rubber Tired Dozers_1997_300 | Orange | 2022 | Construction and Mining - Rubber Tired Dozers | 1997 | 300 | Diesel | 1.554e-06 | 1.8803e-06 | 2.2377e-06 | 5.2552e-06 | 3.2854e-05 | 0.0022903 | 8.5194e-07 | 7.8378e-07 | 8.5194e-07 | 2.1128e-08 | 1.8693e-08 | 74.3048 | 19.6391 | 0.08596 | 3633.2271 | 0.17137 | 2.9942 | 228.4674 | 1.21
| Orange | 2022 | Construction and Mining - Rubber Tired Dozers | 1998 | 25 | Diesel | 0 | 0 | 0 | 0 | 0 | 0 | 0 | 0 | 0 | 0 | 0 | 0 | 0 | 0 | 0 | 0 | 0 | #DIV/0!
Construction and Mining - Rubber Tired Dozers_1998_175 | Orange | 2022 | Construction and Mining - Rubber Tired Dozers | 1998 | 175 | Diesel | 4.7136e-05 | 5.7035e-05 | 6.7876e-05 | 0.00020803 | 0.00043802 | 0.027661 | 3.9501e-05 | 3.6341e-05 | 3.9501e-05 | 2.5433e-07 | 2.2577e-07 | 897.4317 | 340.9342 | 0.34384 | 43895.2747 | 0.43024 | 3.3042 | 991.5487 | 1.21
Construction and Mining - Rubber Tired Dozers_1998_300 | Orange | 2022 | Construction and Mining - Rubber Tired Dozers | 1998 | 300 | Diesel | 3.4866e-05 | 4.2188e-05 | 5.0207e-05 | 0.00011984 | 0.00074867 | 0.054152 | 2.0144e-05 | 1.8532e-05 | 2.0144e-05 | 4.9962e-07 | 4.4198e-07 | 1756.9014 | 339.0685 | 0.34384 | 85952.3329 | 0.16252 | 2.8842 | 986.1226 | 1.21
Construction and Mining - Rubber Tired Dozers_1998_600 | Orange | 2022 | Construction and Mining - Rubber Tired Dozers | 1998 | 600 | Diesel | 1.8303e-05 | 2.2147e-05 | 2.6356e-05 | 6.3687e-05 | 0.00039766 | 0.02954 | 1.0988e-05 | 1.0109e-05 | 1.0988e-05 | 2.7256e-07 | 2.411e-07 | 958.3829 | 82.1895 | 0.08596 | 46848.0082 | 0.15653 | 2.8106 | 956.1363 | 1.21
Construction and Mining - Rubber Tired Dozers_1999_50 | Orange | 2022 | Construction and Mining - Rubber Tired Dozers | 1999 | 50 | Diesel | 1.5032e-05 | 1.8188e-05 | 2.1646e-05 | 5.1994e-05 | 3.6596e-05 | 0.0033393 | 5.2699e-06 | 4.8483e-06 | 5.2699e-06 | 3.0422e-08 | 2.7255e-08 | 108.3397 | 128.8323 | 0.17192 | 4766.7939 | 1.2634 | 2.5421 | 749.3732 | 1.21
Construction and Mining - Rubber Tired Dozers_1999_100 | Orange | 2022 | Construction and Mining - Rubber Tired Dozers | 1999 | 100 | Diesel | 2.6146e-05 | 3.1637e-05 | 3.765e-05 | 0.00010844 | 0.00019722 | 0.012454 | 2.4387e-05 | 2.2436e-05 | 2.4387e-05 | 1.1436e-07 | 1.0165e-07 | 404.0669 | 230.9554 | 0.25788 | 19862.165 | 0.52742 | 3.2878 | 895.5924 | 1.21
Construction and Mining - Rubber Tired Dozers_1999_175 | Orange | 2022 | Construction and Mining - Rubber Tired Dozers | 1999 | 175 | Diesel | 1.3463e-05 | 1.629e-05 | 1.9387e-05 | 6.2861e-05 | 0.00014777 | 0.009332 | 1.0056e-05 | 9.2511e-06 | 1.0056e-05 | 8.5875e-08 | 7.6167e-08 | 302.7673 | 84.6444 | 0.08596 | 14812.765 | 0.36415 | 3.3033 | 984.6947 | 1.21
Construction and Mining - Rubber Tired Dozers_1999_300 | Orange | 2022 | Construction and Mining - Rubber Tired Dozers | 1999 | 300 | Diesel | 6.914e-06 | 8.366e-06 | 9.9562e-06 | 2.3382e-05 | 0.00014618 | 0.01019 | 3.7905e-06 | 3.4872e-06 | 3.7905e-06 | 9.4004e-08 | 8.3169e-08 | 330.6011 | 71.879 | 0.08596 | 16172.7702 | 0.17129 | 2.9928 | 836.1908 | 1.21
Construction and Mining - Rubber Tired Dozers_1999_600 | Orange | 2022 | Construction and Mining - Rubber Tired Dozers | 1999 | 600 | Diesel | 2.5611e-05 | 3.099e-05 | 3.688e-05 | 8.9116e-05 | 0.00055643 | 0.041334 | 1.5376e-05 | 1.4146e-05 | 1.5376e-05 | 3.8139e-07 | 3.3737e-07 | 1341.052 | 163.888 | 0.17192 | 64735.7597 | 0.15851 | 2.8461 | 953.2804 | 1.21
Construction and Mining - Rubber Tired Dozers_1999_750 | Orange | 2022 | Construction and Mining - Rubber Tired Dozers | 1999 | 750 | Diesel | 4.2562e-05 | 5.15e-05 | 6.1289e-05 | 0.0001481 | 0.0009247 | 0.068691 | 2.5552e-05 | 2.3508e-05 | 2.5552e-05 | 6.3381e-07 | 5.6065e-07 | 2228.611 | 174.3949 | 0.17192 | 108996.812 | 0.15645 | 2.8092 | 1014.3955 | 1.21
Construction and Mining - Rubber Tired Dozers_2000_50 | Orange | 2022 | Construction and Mining - Rubber Tired Dozers | 2000 | 50 | Diesel | 2.3269e-05 | 2.8156e-05 | 3.3508e-05 | 8.0488e-05 | 5.6651e-05 | 0.0051693 | 8.158e-06 | 7.5053e-06 | 8.158e-06 | 4.7095e-08 | 4.2191e-08 | 167.712 | 199.4347 | 0.25788 | 7379.0842 | 1.2634 | 2.5421 | 773.3623 | 1.21
Construction and Mining - Rubber Tired Dozers_2000_75 | Orange | 2022 | Construction and Mining - Rubber Tired Dozers | 2000 | 75 | Diesel | 1.6087e-05 | 1.9465e-05 | 2.3165e-05 | 6.6721e-05 | 0.00012134 | 0.0076628 | 1.5004e-05 | 1.3804e-05 | 1.5004e-05 | 7.0364e-08 | 6.2543e-08 | 248.6107 | 178.8137 | 0.17192 | 12159.3308 | 0.53008 | 3.3044 | 1040.098 | 1.21
Construction and Mining - Rubber Tired Dozers_2000_175 | Orange | 2022 | Construction and Mining - Rubber Tired Dozers | 2000 | 175 | Diesel | 1.135e-05 | 1.3733e-05 | 1.6344e-05 | 5.2995e-05 | 0.00012458 | 0.0078673 | 8.4773e-06 | 7.7991e-06 | 8.4773e-06 | 7.2397e-08 | 6.4212e-08 | 255.2468 | 89.1614 | 0.08596 | 12482.5899 | 0.3643 | 3.3047 | 1037.2422 | 1.21
Construction and Mining - Rubber Tired Dozers_2000_300 | Orange | 2022 | Construction and Mining - Rubber Tired Dozers | 2000 | 300 | Diesel | 6.9777e-06 | 8.443e-06 | 1.0048e-05 | 2.3597e-05 | 0.00014752 | 0.010284 | 3.8254e-06 | 3.5193e-06 | 3.8254e-06 | 9.4869e-08 | 8.3934e-08 | 333.6441 | 89.1614 | 0.08596 | 16316.5282 | 0.17134 | 2.9937 | 1037.2422 | 1.21
Construction and Mining - Rubber Tired Dozers_2000_600 | Orange | 2022 | Construction and Mining - Rubber Tired Dozers | 2000 | 600 | Diesel | 7.9996e-05 | 9.6795e-05 | 0.00011519 | 0.00027835 | 0.001738 | 0.12911 | 4.8026e-05 | 4.4184e-05 | 4.8026e-05 | 1.1913e-06 | 1.0538e-06 | 4188.7232 | 372.5531 | 0.51576 | 200012.9208 | 0.16024 | 2.8773 | 722.3379 | 1.21
Construction and Mining - Rubber Tired Dozers_2001_300 | Orange | 2022 | Construction and Mining - Rubber Tired Dozers | 2001 | 300 | Diesel | 1.1117e-05 | 1.3452e-05 | 1.6009e-05 | 3.7596e-05 | 0.00023504 | 0.016385 | 6.0949e-06 | 5.6073e-06 | 6.0949e-06 | 1.5115e-07 | 1.3373e-07 | 531.5846 | 110.7643 | 0.17192 | 24921.9738 | 0.17873 | 3.1228 | 644.2782 | 1.21
Construction and Mining - Rubber Tired Dozers_2001_600 | Orange | 2022 | Construction and Mining - Rubber Tired Dozers | 2001 | 600 | Diesel | 2.142e-05 | 2.5919e-05 | 3.0845e-05 | 7.9877e-05 | 0.00038785 | 0.03705 | 1.1121e-05 | 1.0231e-05 | 1.1121e-05 | 3.419e-07 | 3.0239e-07 | 1202.0306 | 153.6757 | 0.17192 | 61162.9228 | 0.14032 | 2.0997 | 893.8789 | 1.21
Construction and Mining - Rubber Tired Dozers_2002_50 | Orange | 2022 | Construction and Mining - Rubber Tired Dozers | 2002 | 50 | Diesel | 3.4954e-05 | 4.2295e-05 | 5.0334e-05 | 0.00012091 | 8.5099e-05 | 0.0077651 | 1.2255e-05 | 1.1274e-05 | 1.2255e-05 | 7.0744e-08 | 6.3378e-08 | 251.931 | 282.4098 | 0.34384 | 11084.583 | 1.2634 | 2.5421 | 821.3405 | 1.21
Construction and Mining - Rubber Tired Dozers_2002_175 | Orange | 2022 | Construction and Mining - Rubber Tired Dozers | 2002 | 175 | Diesel | 5.3928e-05 | 6.5253e-05 | 7.7656e-05 | 0.00022521 | 0.00041689 | 0.026327 | 4.9752e-05 | 4.5772e-05 | 4.9752e-05 | 2.4179e-07 | 2.1488e-07 | 854.1445 | 391.3084 | 0.4298 | 41708.2193 | 0.51805 | 3.3097 | 910.4428 | 1.21
Construction and Mining - Rubber Tired Dozers_2002_600 | Orange | 2022 | Construction and Mining - Rubber Tired Dozers | 2002 | 600 | Diesel | 5.563e-05 | 6.7313e-05 | 8.0108e-05 | 0.00021643 | 0.00094954 | 0.10039 | 2.7736e-05 | 2.5517e-05 | 2.7736e-05 | 9.2646e-07 | 8.1935e-07 | 3256.9472 | 471.7303 | 0.51576 | 159916.5876 | 0.13938 | 1.9661 | 914.6313 | 1.21
| Orange | 2022 | Construction and Mining - Rubber Tired Dozers | 2003 | 25 | Diesel | 0 | 0 | 0 | 0 | 0 | 0 | 0 | 0 | 0 | 0 | 0 | 0 | 0 | 0 | 0 | 0 | 0 | #DIV/0!
Construction and Mining - Rubber Tired Dozers_2003_50 | Orange | 2022 | Construction and Mining - Rubber Tired Dozers | 2003 | 50 | Diesel | 3.0018e-05 | 3.6321e-05 | 4.3225e-05 | 0.00010383 | 7.308e-05 | 0.0066684 | 1.0524e-05 | 9.6819e-06 | 1.0524e-05 | 6.0752e-08 | 5.4427e-08 | 216.3497 | 217.9936 | 0.25788 | 9519.0549 | 1.2634 | 2.5421 | 845.3295 | 1.21
Construction and Mining - Rubber Tired Dozers_2003_100 | Orange | 2022 | Construction and Mining - Rubber Tired Dozers | 2003 | 100 | Diesel | 3.6026e-05 | 4.3591e-05 | 5.1877e-05 | 0.00014942 | 0.00027174 | 0.01716 | 3.3602e-05 | 3.0913e-05 | 3.3602e-05 | 1.5757e-07 | 1.4006e-07 | 556.7475 | 286.3376 | 0.25788 | 27202.0693 | 0.53062 | 3.3078 | 1110.3518 | 1.21
Construction and Mining - Rubber Tired Dozers_2004_50 | Orange | 2022 | Construction and Mining - Rubber Tired Dozers | 2004 | 50 | Diesel | 4.3143e-06 | 5.2203e-06 | 6.2126e-06 | 2.4014e-05 | 1.9455e-05 | 0.0019369 | 2.1994e-06 | 2.0234e-06 | 2.1994e-06 | 1.7778e-08 | 1.5809e-08 | 62.8406 | 74.7266 | 0.08596 | 2764.8858 | 0.62518 | 2.3299 | 869.3186 | 1.21
Construction and Mining - Rubber Tired Dozers_2004_75 | Orange | 2022 | Construction and Mining - Rubber Tired Dozers | 2004 | 75 | Diesel | 1.6026e-05 | 1.9392e-05 | 2.3078e-05 | 0.00011021 | 0.00016879 | 0.013673 | 1.5164e-05 | 1.3951e-05 | 1.5164e-05 | 1.2593e-07 | 1.116e-07 | 443.5993 | 296.5499 | 0.34384 | 21425.7292 | 0.29969 | 2.6086 | 862.4646 | 1.21
Construction and Mining - Rubber Tired Dozers_2004_175 | Orange | 2022 | Construction and Mining - Rubber Tired Dozers | 2004 | 175 | Diesel | 6.4772e-06 | 7.8374e-06 | 9.3271e-06 | 5.9741e-05 | 8.9525e-05 | 0.0088688 | 4.7298e-06 | 4.3514e-06 | 4.7298e-06 | 8.1802e-08 | 7.2386e-08 | 287.7384 | 97.017 | 0.08596 | 14067.4624 | 0.18448 | 2.1072 | 1128.6292 | 1.21
Construction and Mining - Rubber Tired Dozers_2004_600 | Orange | 2022 | Construction and Mining - Rubber Tired Dozers | 2004 | 600 | Diesel | 8.81e-05 | 0.0001066 | 0.00012686 | 0.00034548 | 0.0014348 | 0.16024 | 4.3574e-05 | 4.0088e-05 | 4.3574e-05 | 1.4789e-06 | 1.3079e-06 | 5198.8687 | 706.0244 | 0.77364 | 250403.3188 | 0.14096 | 1.8973 | 912.6005 | 1.21
Construction and Mining - Rubber Tired Dozers_2005_50 | Orange | 2022 | Construction and Mining - Rubber Tired Dozers | 2005 | 50 | Diesel | 1.3279e-05 | 1.6068e-05 | 1.9122e-05 | 0.00010253 | 8.918e-05 | 0.0090373 | 9.0106e-06 | 8.2897e-06 | 9.0106e-06 | 8.3156e-08 | 7.3761e-08 | 293.204 | 307.155 | 0.34384 | 12900.5092 | 0.41243 | 2.289 | 893.3077 | 1.21
Construction and Mining - Rubber Tired Dozers_2005_100 | Orange | 2022 | Construction and Mining - Rubber Tired Dozers | 2005 | 100 | Diesel | 3.9541e-05 | 4.7844e-05 | 5.6939e-05 | 0.00036062 | 0.00051434 | 0.045999 | 3.7941e-05 | 3.4905e-05 | 3.7941e-05 | 4.241e-07 | 3.7544e-07 | 1492.3915 | 853.8084 | 0.77364 | 73427.519 | 0.21575 | 2.3194 | 1103.6247 | 1.21
Construction and Mining - Rubber Tired Dozers_2005_175 | Orange | 2022 | Construction and Mining - Rubber Tired Dozers | 2005 | 175 | Diesel | 1.686e-05 | 2.0401e-05 | 2.4279e-05 | 0.00017782 | 0.00024717 | 0.026398 | 1.2063e-05 | 1.1098e-05 | 1.2063e-05 | 2.4356e-07 | 2.1546e-07 | 856.4506 | 296.9427 | 0.25788 | 41868.9159 | 0.16134 | 1.9548 | 1151.4759 | 1.21
Construction and Mining - Rubber Tired Dozers_2005_600 | Orange | 2022 | Construction and Mining - Rubber Tired Dozers | 2005 | 600 | Diesel | 0.0001503 | 0.00018186 | 0.00021643 | 0.00059234 | 0.002351 | 0.27474 | 7.3956e-05 | 6.8039e-05 | 7.3956e-05 | 2.5356e-06 | 2.2424e-06 | 8913.7133 | 965.2601 | 0.94556 | 431051.2391 | 0.1397 | 1.806 | 1020.8341 | 1.21
Construction and Mining - Rubber Tired Dozers_2006_50 | Orange | 2022 | Construction and Mining - Rubber Tired Dozers | 2006 | 50 | Diesel | 5.0879e-06 | 6.1564e-06 | 7.3266e-06 | 5.0114e-05 | 4.5407e-05 | 0.00464 | 4.2772e-06 | 3.9351e-06 | 4.2772e-06 | 4.2746e-08 | 3.7871e-08 | 150.539 | 157.7017 | 0.17192 | 6623.4711 | 0.30777 | 2.27 | 917.2968 | 1.21
Construction and Mining - Rubber Tired Dozers_2006_100 | Orange | 2022 | Construction and Mining - Rubber Tired Dozers | 2006 | 100 | Diesel | 8.6447e-06 | 1.046e-05 | 1.2448e-05 | 9.4971e-05 | 0.00013044 | 0.012305 | 8.412e-06 | 7.7391e-06 | 8.412e-06 | 1.1351e-07 | 1.0043e-07 | 399.2343 | 246.3721 | 0.25788 | 19545.5178 | 0.17721 | 2.2097 | 955.3747 | 1.21
Construction and Mining - Rubber Tired Dozers_2006_175 | Orange | 2022 | Construction and Mining - Rubber Tired Dozers | 2006 | 175 | Diesel | 1.2961e-05 | 1.5683e-05 | 1.8664e-05 | 0.0001367 | 0.00019001 | 0.020293 | 9.2731e-06 | 8.5312e-06 | 9.2731e-06 | 1.8723e-07 | 1.6563e-07 | 658.3962 | 204.5409 | 0.17192 | 32215.1861 | 0.1612 | 1.953 | 1189.7442 | 1.21
Construction and Mining - Rubber Tired Dozers_2006_300 | Orange | 2022 | Construction and Mining - Rubber Tired Dozers | 2006 | 300 | Diesel | 8.4985e-06 | 1.0283e-05 | 1.2238e-05 | 3.5051e-05 | 0.00014096 | 0.015276 | 4.1539e-06 | 3.8216e-06 | 4.1539e-06 | 1.4098e-07 | 1.2468e-07 | 495.6021 | 100.9448 | 0.08596 | 24226.7509 | 0.14055 | 1.9265 | 1174.3227 | 1.21
Construction and Mining - Rubber Tired Dozers_2006_600 | Orange | 2022 | Construction and Mining - Rubber Tired Dozers | 2006 | 600 | Diesel | 7.564e-05 | 9.1524e-05 | 0.00010892 | 0.00029899 | 0.00070501 | 0.13868 | 3.7105e-05 | 3.4137e-05 | 3.7105e-05 | 1.2799e-06 | 1.1319e-06 | 4499.2799 | 586.1279 | 0.60172 | 218393.8355 | 0.13877 | 1.0689 | 974.0873 | 1.21
Construction and Mining - Rubber Tired Dozers_2007_50 | Orange | 2022 | Construction and Mining - Rubber Tired Dozers | 2007 | 50 | Diesel | 2.2706e-06 | 2.7474e-06 | 3.2696e-06 | 2.2364e-05 | 2.0264e-05 | 0.0020707 | 1.9088e-06 | 1.7561e-06 | 1.9088e-06 | 1.9076e-08 | 1.6901e-08 | 67.1807 | 61.5685 | 0.08596 | 2955.2865 | 0.30783 | 2.2704 | 716.2454 | 1.21
Construction and Mining - Rubber Tired Dozers_2007_100 | Orange | 2022 | Construction and Mining - Rubber Tired Dozers | 2007 | 100 | Diesel | 1.4594e-05 | 1.7659e-05 | 2.1015e-05 | 0.00016033 | 0.0002202 | 0.020774 | 1.4201e-05 | 1.3065e-05 | 1.4201e-05 | 1.9163e-07 | 1.6955e-07 | 673.982 | 378.2484 | 0.34384 | 32056.5516 | 0.1824 | 2.2745 | 1100.0707 | 1.21
Construction and Mining - Rubber Tired Dozers_2007_175 | Orange | 2022 | Construction and Mining - Rubber Tired Dozers | 2007 | 175 | Diesel | 2.4762e-06 | 2.9962e-06 | 3.5658e-06 | 3.0581e-05 | 2.31e-05 | 0.0045399 | 1.7884e-06 | 1.6453e-06 | 1.7884e-06 | 4.19e-08 | 3.7054e-08 | 147.2933 | 57.6407 | 0.08596 | 7205.0821 | 0.1377 | 1.0616 | 670.5519 | 1.21
Construction and Mining - Rubber Tired Dozers_2007_300 | Orange | 2022 | Construction and Mining - Rubber Tired Dozers | 2007 | 300 | Diesel | 6.3708e-06 | 7.7087e-06 | 9.174e-06 | 2.6802e-05 | 5.938e-05 | 0.01168 | 3.1337e-06 | 2.883e-06 | 3.1337e-06 | 1.078e-07 | 9.5333e-08 | 378.9561 | 102.9087 | 0.08596 | 18523.5663 | 0.1378 | 1.0615 | 1197.1694 | 1.21
Construction and Mining - Rubber Tired Dozers_2007_600 | Orange | 2022 | Construction and Mining - Rubber Tired Dozers | 2007 | 600 | Diesel | 0.00012998 | 0.00015727 | 0.00018717 | 0.00051378 | 0.0012115 | 0.23831 | 5.8814e-05 | 5.4109e-05 | 5.8814e-05 | 2.1993e-06 | 1.945e-06 | 7731.5455 | 956.2261 | 0.94556 | 372232.7364 | 0.1399 | 1.0777 | 1011.28 | 1.21
Construction and Mining - Rubber Tired Dozers_2008_175 | Orange | 2022 | Construction and Mining - Rubber Tired Dozers | 2008 | 175 | Diesel | 3.1472e-06 | 3.8081e-06 | 4.5319e-06 | 4.3951e-05 | 3.4663e-05 | 0.0057701 | 2.6485e-06 | 2.4366e-06 | 2.6485e-06 | 5.3253e-08 | 4.7094e-08 | 187.2033 | 87.1974 | 0.08596 | 9155.7322 | 0.13772 | 1.2536 | 1014.3955 | 1.21
Construction and Mining - Rubber Tired Dozers_2008_600 | Orange | 2022 | Construction and Mining - Rubber Tired Dozers | 2008 | 600 | Diesel | 0.0001838 | 0.0002224 | 0.00026467 | 0.00072652 | 0.0017131 | 0.33698 | 9.0164e-05 | 8.2951e-05 | 9.0164e-05 | 3.11e-06 | 2.7504e-06 | 10932.9966 | 1484.026 | 1.6332 | 532062.3615 | 0.13841 | 1.0662 | 908.6391 | 1.21
| Orange | 2022 | Construction and Mining - Rubber Tired Dozers | 2009 | 25 | Diesel | 0 | 0 | 0 | 0 | 0 | 0 | 0 | 0 | 0 | 0 | 0 | 0 | 0 | 0 | 0 | 0 | 0 | #DIV/0!
Construction and Mining - Rubber Tired Dozers_2009_600 | Orange | 2022 | Construction and Mining - Rubber Tired Dozers | 2009 | 600 | Diesel | 1.4222e-05 | 1.7208e-05 | 2.0479e-05 | 5.6215e-05 | 0.00013256 | 0.026074 | 6.9765e-06 | 6.4184e-06 | 6.9765e-06 | 2.4064e-07 | 2.1281e-07 | 845.9519 | 106.051 | 0.17192 | 40034.2345 | 0.14233 | 1.0964 | 616.8621 | 1.21
Construction and Mining - Rubber Tired Dozers_2010_600 | Orange | 2022 | Construction and Mining - Rubber Tired Dozers | 2010 | 600 | Diesel | 3.5493e-05 | 4.2947e-05 | 5.111e-05 | 0.0001403 | 0.00033082 | 0.065073 | 1.7411e-05 | 1.6018e-05 | 1.7411e-05 | 6.0057e-07 | 5.3112e-07 | 2111.2354 | 288.5961 | 0.34384 | 102018.7085 | 0.13939 | 1.0737 | 839.3323 | 1.21
Construction and Mining - Rubber Tired Dozers_2011_600 | Orange | 2022 | Construction and Mining - Rubber Tired Dozers | 2011 | 600 | Diesel | 7.0203e-05 | 8.4946e-05 | 0.00010109 | 0.00038812 | 0.00050808 | 0.18078 | 4.2009e-06 | 3.8649e-06 | 4.2009e-06 | 1.6693e-06 | 1.4755e-06 | 5865.2369 | 774.9575 | 1.1175 | 278320.8719 | 0.10106 | 0.60447 | 693.4866 | 1.21
| Orange | 2022 | Construction and Mining - Rubber Tired Dozers | 2012 | 25 | Diesel | 0 | 0 | 0 | 0 | 0 | 0 | 0 | 0 | 0 | 0 | 0 | 0 | 0 | 0 | 0 | 0 | 0 | #DIV/0!
Construction and Mining - Rubber Tired Dozers_2012_175 | Orange | 2022 | Construction and Mining - Rubber Tired Dozers | 2012 | 175 | Diesel | 3.6579e-06 | 4.4261e-06 | 5.2674e-06 | 5.6501e-05 | 3.9628e-05 | 0.0080375 | 8.8182e-07 | 8.1128e-07 | 8.8182e-07 | 7.4201e-08 | 6.5601e-08 | 260.767 | 109.2914 | 0.17192 | 12746.4407 | 0.11498 | 1.0294 | 635.7107 | 1.21
Construction and Mining - Rubber Tired Dozers_2012_600 | Orange | 2022 | Construction and Mining - Rubber Tired Dozers | 2012 | 600 | Diesel | 7.3491e-05 | 8.8924e-05 | 0.00010583 | 0.00042429 | 0.00055782 | 0.20042 | 4.5521e-06 | 4.1879e-06 | 4.5521e-06 | 1.8508e-06 | 1.6358e-06 | 6502.4841 | 929.026 | 1.3754 | 311572.0883 | 0.094504 | 0.59282 | 675.4783 | 1.21
Construction and Mining - Rubber Tired Dozers_2013_175 | Orange | 2022 | Construction and Mining - Rubber Tired Dozers | 2013 | 175 | Diesel | 2.1399e-06 | 2.5893e-06 | 3.0814e-06 | 3.3081e-05 | 2.3502e-05 | 0.0051184 | 1.2381e-07 | 1.139e-07 | 1.2381e-07 | 4.7258e-08 | 4.1776e-08 | 166.0614 | 47.7229 | 0.08596 | 8112.8978 | 0.10568 | 0.95921 | 555.1759 | 1.21
Construction and Mining - Rubber Tired Dozers_2013_300 | Orange | 2022 | Construction and Mining - Rubber Tired Dozers | 2013 | 300 | Diesel | 2.1318e-06 | 2.5795e-06 | 3.0699e-06 | 1.3624e-05 | 1.7049e-05 | 0.0061877 | 1.3722e-07 | 1.2624e-07 | 1.3722e-07 | 5.7145e-08 | 5.0504e-08 | 200.7546 | 43.7951 | 0.08596 | 9810.1059 | 0.087068 | 0.57547 | 509.4824 | 1.21
Construction and Mining - Rubber Tired Dozers_2013_600 | Orange | 2022 | Construction and Mining - Rubber Tired Dozers | 2013 | 600 | Diesel | 3.7087e-05 | 4.4875e-05 | 5.3405e-05 | 0.00022459 | 0.0002966 | 0.10765 | 2.3871e-06 | 2.1961e-06 | 2.3871e-06 | 9.9413e-07 | 8.7859e-07 | 3492.4474 | 529.9602 | 0.77364 | 171707.0968 | 0.086538 | 0.57197 | 685.0216 | 1.21
Construction and Mining - Rubber Tired Dozers_2014_100 | Orange | 2022 | Construction and Mining - Rubber Tired Dozers | 2014 | 100 | Diesel | 8.9977e-06 | 1.0887e-05 | 1.2957e-05 | 0.00015788 | 0.00011217 | 0.022024 | 6.9074e-07 | 6.3548e-07 | 6.9074e-07 | 2.0336e-07 | 1.7976e-07 | 714.5593 | 380.1141 | 0.51576 | 33640.0985 | 0.10716 | 1.1041 | 736.9979 | 1.21
Construction and Mining - Rubber Tired Dozers_2014_175 | Orange | 2022 | Construction and Mining - Rubber Tired Dozers | 2014 | 175 | Diesel | 6.0153e-06 | 7.2785e-06 | 8.662e-06 | 9.749e-05 | 6.9879e-05 | 0.015376 | 3.6066e-07 | 3.3181e-07 | 3.6066e-07 | 1.4198e-07 | 1.255e-07 | 498.8571 | 153.0865 | 0.25788 | 24238.698 | 0.099431 | 0.95461 | 593.6346 | 1.21
Construction and Mining - Rubber Tired Dozers_2014_300 | Orange | 2022 | Construction and Mining - Rubber Tired Dozers | 2014 | 300 | Diesel | 2.871e-06 | 3.4739e-06 | 4.1342e-06 | 2.9121e-05 | 7.3593e-06 | 0.013482 | 2.9157e-07 | 2.6825e-07 | 2.9157e-07 | 1.2457e-07 | 1.1004e-07 | 437.4225 | 95.0531 | 0.08596 | 21386.942 | 0.053784 | 0.11394 | 1105.7824 | 1.21
Construction and Mining - Rubber Tired Dozers_2014_600 | Orange | 2022 | Construction and Mining - Rubber Tired Dozers | 2014 | 600 | Diesel | 5.5451e-05 | 6.7096e-05 | 7.9849e-05 | 0.00053516 | 0.00014214 | 0.26041 | 5.6316e-06 | 5.181e-06 | 5.6316e-06 | 2.4059e-06 | 2.1254e-06 | 8448.57 | 1060.8041 | 1.6332 | 402212.2525 | 0.055237 | 0.11702 | 649.5089 | 1.21
Construction and Mining - Rubber Tired Dozers_2015_100 | Orange | 2022 | Construction and Mining - Rubber Tired Dozers | 2015 | 100 | Diesel | 3.7045e-06 | 4.4824e-06 | 5.3345e-06 | 9.0147e-05 | 3.5778e-05 | 0.012831 | 3.8242e-07 | 3.5183e-07 | 3.8242e-07 | 1.1851e-07 | 1.0472e-07 | 416.2774 | 246.9612 | 0.25788 | 20415.4629 | 0.072702 | 0.58029 | 957.6594 | 1.21
Construction and Mining - Rubber Tired Dozers_2015_175 | Orange | 2022 | Construction and Mining - Rubber Tired Dozers | 2015 | 175 | Diesel | 5.3023e-06 | 6.4157e-06 | 7.6352e-06 | 0.00016631 | 1.444e-05 | 0.026761 | 6.0767e-07 | 5.5905e-07 | 6.0767e-07 | 2.4726e-07 | 2.1842e-07 | 868.2167 | 264.2436 | 0.34384 | 42477.1623 | 0.050013 | 0.11256 | 768.5074 | 1.21
Construction and Mining - Rubber Tired Dozers_2015_300 | Orange | 2022 | Construction and Mining - Rubber Tired Dozers | 2015 | 300 | Diesel | 6.7738e-06 | 8.1963e-06 | 9.7543e-06 | 7.2383e-05 | 1.8447e-05 | 0.034187 | 7.2015e-07 | 6.6253e-07 | 7.2015e-07 | 3.1588e-07 | 2.7903e-07 | 1109.1754 | 271.9029 | 0.34384 | 54720.4502 | 0.049597 | 0.11163 | 790.7829 | 1.21
Construction and Mining - Rubber Tired Dozers_2015_600 | Orange | 2022 | Construction and Mining - Rubber Tired Dozers | 2015 | 600 | Diesel | 5.8562e-05 | 7.086e-05 | 8.4329e-05 | 0.00059796 | 0.00015948 | 0.29556 | 6.2259e-06 | 5.7279e-06 | 6.2259e-06 | 2.7309e-06 | 2.4124e-06 | 9589.2344 | 1317.8795 | 1.8911 | 457423.9841 | 0.051295 | 0.11545 | 696.8776 | 1.21
Construction and Mining - Rubber Tired Dozers_2015_750 | Orange | 2022 | Construction and Mining - Rubber Tired Dozers | 2015 | 750 | Diesel | 6.959e-06 | 8.4203e-06 | 1.0021e-05 | 7.1056e-05 | 1.8952e-05 | 0.035122 | 7.3983e-07 | 6.8065e-07 | 7.3983e-07 | 3.2451e-07 | 2.8666e-07 | 1139.4948 | 89.1614 | 0.08596 | 55725.8476 | 0.050034 | 0.11261 | 1037.2422 | 1.21
Construction and Mining - Rubber Tired Dozers_2016_50 | Orange | 2022 | Construction and Mining - Rubber Tired Dozers | 2016 | 50 | Diesel | 1.2466e-05 | 1.5084e-05 | 1.7952e-05 | 0.00021008 | 0.00014098 | 0.026201 | 7.0876e-07 | 6.5206e-07 | 7.0876e-07 | 2.4187e-07 | 2.1385e-07 | 850.0673 | 795.7749 | 0.68768 | 37401.4214 | 0.13355 | 1.2482 | 1157.1876 | 1.21
Construction and Mining - Rubber Tired Dozers_2016_100 | Orange | 2022 | Construction and Mining - Rubber Tired Dozers | 2016 | 100 | Diesel | 1.616e-05 | 1.9554e-05 | 2.327e-05 | 0.00041764 | 0.00016732 | 0.060699 | 1.7126e-06 | 1.5756e-06 | 1.7126e-06 | 5.6071e-07 | 4.9542e-07 | 1969.324 | 1206.9188 | 1.2894 | 96473.0391 | 0.067113 | 0.57428 | 936.0311 | 1.21
Construction and Mining - Rubber Tired Dozers_2016_175 | Orange | 2022 | Construction and Mining - Rubber Tired Dozers | 2016 | 175 | Diesel | 5.5741e-06 | 6.7446e-06 | 8.0266e-06 | 0.00018538 | 1.624e-05 | 0.030457 | 6.6832e-07 | 6.1485e-07 | 6.6832e-07 | 2.8142e-07 | 2.4859e-07 | 988.1507 | 316.9745 | 0.4298 | 47799.7565 | 0.046722 | 0.1125 | 737.4929 | 1.21
Construction and Mining - Rubber Tired Dozers_2016_300 | Orange | 2022 | Construction and Mining - Rubber Tired Dozers | 2016 | 300 | Diesel | 3.3149e-06 | 4.0111e-06 | 4.7735e-06 | 3.7559e-05 | 9.6582e-06 | 0.018113 | 3.7116e-07 | 3.4146e-07 | 3.7116e-07 | 1.6737e-07 | 1.4784e-07 | 587.6623 | 154.7558 | 0.17192 | 29403.6085 | 0.04517 | 0.10876 | 900.1617 | 1.21
Construction and Mining - Rubber Tired Dozers_2016_600 | Orange | 2022 | Construction and Mining - Rubber Tired Dozers | 2016 | 600 | Diesel | 3.2664e-05 | 3.9523e-05 | 4.7036e-05 | 0.00035525 | 9.5167e-05 | 0.17848 | 3.6572e-06 | 3.3646e-06 | 3.6572e-06 | 1.6491e-06 | 1.4567e-06 | 5790.5552 | 800.6847 | 1.1175 | 279993.2768 | 0.046741 | 0.11255 | 716.5091 | 1.21
Construction and Mining - Rubber Tired Dozers_2017_50 | Orange | 2022 | Construction and Mining - Rubber Tired Dozers | 2017 | 50 | Diesel | 1.1485e-05 | 1.3897e-05 | 1.6539e-05 | 0.0002028 | 0.00014177 | 0.026815 | 6.8017e-07 | 6.2575e-07 | 6.8017e-07 | 2.4758e-07 | 2.1886e-07 | 869.9976 | 1015.3397 | 0.8596 | 38278.3057 | 0.12021 | 1.2264 | 1181.1767 | 1.21
Construction and Mining - Rubber Tired Dozers_2017_75 | Orange | 2022 | Construction and Mining - Rubber Tired Dozers | 2017 | 75 | Diesel | 2.4119e-06 | 2.9184e-06 | 3.4732e-06 | 6.6747e-05 | 2.7006e-05 | 0.009915 | 2.6364e-07 | 2.4255e-07 | 2.6364e-07 | 9.1597e-08 | 8.0925e-08 | 321.6813 | 231.0536 | 0.25788 | 15711.645 | 0.061506 | 0.56916 | 895.9732 | 1.21
Construction and Mining - Rubber Tired Dozers_2017_175 | Orange | 2022 | Construction and Mining - Rubber Tired Dozers | 2017 | 175 | Diesel | 9.2813e-07 | 1.123e-06 | 1.3365e-06 | 3.2988e-05 | 2.9173e-06 | 0.0055388 | 1.1721e-07 | 1.0783e-07 | 1.1721e-07 | 5.1181e-08 | 4.5207e-08 | 179.7002 | 50.1778 | 0.08596 | 8781.117 | 0.042348 | 0.11001 | 583.7343 | 1.21
Construction and Mining - Rubber Tired Dozers_2017_300 | Orange | 2022 | Construction and Mining - Rubber Tired Dozers | 2017 | 300 | Diesel | 1.1878e-06 | 1.4372e-06 | 1.7104e-06 | 1.4382e-05 | 3.7333e-06 | 0.0070882 | 1.4109e-07 | 1.298e-07 | 1.4109e-07 | 6.5498e-08 | 5.7853e-08 | 229.9681 | 63.5324 | 0.08596 | 11245.2306 | 0.042319 | 0.10993 | 739.0922 | 1.21
Construction and Mining - Rubber Tired Dozers_2017_600 | Orange | 2022 | Construction and Mining - Rubber Tired Dozers | 2017 | 600 | Diesel | 2.0282e-05 | 2.4542e-05 | 2.9206e-05 | 0.00023688 | 6.375e-05 | 0.12104 | 2.4093e-06 | 2.2166e-06 | 2.4093e-06 | 1.1185e-06 | 9.879e-07 | 3926.9665 | 528.7818 | 0.68768 | 189568.2865 | 0.042867 | 0.11135 | 768.9357 | 1.21
Construction and Mining - Rubber Tired Dozers_2018_100 | Orange | 2022 | Construction and Mining - Rubber Tired Dozers | 2018 | 100 | Diesel | 4.0781e-06 | 4.9345e-06 | 5.8724e-06 | 0.00012208 | 4.9914e-05 | 0.018552 | 4.6254e-07 | 4.2554e-07 | 4.6254e-07 | 1.714e-07 | 1.5142e-07 | 601.908 | 359.1985 | 0.4298 | 28951.3993 | 0.056437 | 0.57087 | 835.7339 | 1.21
Construction and Mining - Rubber Tired Dozers_2018_175 | Orange | 2022 | Construction and Mining - Rubber Tired Dozers | 2018 | 175 | Diesel | 5.9112e-06 | 7.1525e-06 | 8.5121e-06 | 0.00022671 | 2.025e-05 | 0.03894 | 7.9299e-07 | 7.2955e-07 | 7.9299e-07 | 3.5984e-07 | 3.1782e-07 | 1263.3533 | 419.3922 | 0.4298 | 62573.3219 | 0.037849 | 0.10716 | 975.7845 | 1.21
Construction and Mining - Rubber Tired Dozers_2018_300 | Orange | 2022 | Construction and Mining - Rubber Tired Dozers | 2018 | 300 | Diesel | 3.4721e-06 | 4.2013e-06 | 4.9998e-06 | 4.5369e-05 | 1.1895e-05 | 0.022872 | 4.416e-07 | 4.0628e-07 | 4.416e-07 | 2.1136e-07 | 1.8668e-07 | 742.069 | 162.5133 | 0.17192 | 34696.582 | 0.040094 | 0.11351 | 945.284 | 1.21
Construction and Mining - Rubber Tired Dozers_2018_600 | Orange | 2022 | Construction and Mining - Rubber Tired Dozers | 2018 | 600 | Diesel | 2.6171e-05 | 3.1666e-05 | 3.7686e-05 | 0.00033152 | 8.9654e-05 | 0.1724 | 3.3285e-06 | 3.0622e-06 | 3.3285e-06 | 1.5931e-06 | 1.4071e-06 | 5593.2346 | 768.9676 | 0.8596 | 272983.4977 | 0.038411 | 0.10875 | 894.5643 | 1.21
Construction and Mining - Rubber Tired Dozers_2018_750 | Orange | 2022 | Construction and Mining - Rubber Tired Dozers | 2018 | 750 | Diesel | 5.577e-06 | 6.7482e-06 | 8.0309e-06 | 7.0648e-05 | 1.9105e-05 | 0.036738 | 7.0932e-07 | 6.5257e-07 | 7.0932e-07 | 3.395e-07 | 2.9985e-07 | 1191.9329 | 79.3418 | 0.08596 | 58316.2403 | 0.038317 | 0.10848 | 923.0085 | 1.21
Construction and Mining - Rubber Tired Dozers_2019_100 | Orange | 2022 | Construction and Mining - Rubber Tired Dozers | 2019 | 100 | Diesel | 1.0932e-06 | 1.3228e-06 | 1.5742e-06 | 3.5859e-05 | 1.4824e-05 | 0.0055806 | 1.2969e-07 | 1.1932e-07 | 1.2969e-07 | 5.1563e-08 | 4.5548e-08 | 181.0568 | 102.9087 | 0.08596 | 8850.1484 | 0.049491 | 0.55465 | 1197.1694 | 1.21
Construction and Mining - Rubber Tired Dozers_2019_175 | Orange | 2022 | Construction and Mining - Rubber Tired Dozers | 2019 | 175 | Diesel | 5.2487e-07 | 6.351e-07 | 7.5582e-07 | 2.1989e-05 | 1.9849e-06 | 0.0038673 | 7.5611e-08 | 6.9562e-08 | 7.5611e-08 | 3.574e-08 | 3.1565e-08 | 125.4717 | 43.7951 | 0.08596 | 6131.3162 | 0.034298 | 0.1072 | 509.4824 | 1.21
Construction and Mining - Rubber Tired Dozers_2019_300 | Orange | 2022 | Construction and Mining - Rubber Tired Dozers | 2019 | 300 | Diesel | 8.5098e-07 | 1.0297e-06 | 1.2254e-06 | 1.2146e-05 | 3.2182e-06 | 0.0062701 | 1.1723e-07 | 1.0786e-07 | 1.1723e-07 | 5.7945e-08 | 5.1176e-08 | 203.4269 | 49.6868 | 0.08596 | 9937.367 | 0.03431 | 0.10723 | 578.0226 | 1.21
Construction and Mining - Rubber Tired Dozers_2019_600 | Orange | 2022 | Construction and Mining - Rubber Tired Dozers | 2019 | 600 | Diesel | 1.8832e-05 | 2.2787e-05 | 2.7118e-05 | 0.00026201 | 7.1217e-05 | 0.13876 | 2.5944e-06 | 2.3868e-06 | 2.5944e-06 | 1.2823e-06 | 1.1325e-06 | 4501.8103 | 556.1783 | 0.51576 | 217280.3332 | 0.034726 | 0.10853 | 1078.3663 | 1.21
Construction and Mining - Rubber Tired Dozers_2020_175 | Orange | 2022 | Construction and Mining - Rubber Tired Dozers | 2020 | 175 | Diesel | 1.2469e-06 | 1.5088e-06 | 1.7955e-06 | 4.5572e-05 | 1.9062e-05 | 0.0072707 | 1.5642e-07 | 1.4391e-07 | 1.5642e-07 | 6.7184e-08 | 5.9342e-08 | 235.8894 | 109.8806 | 0.08596 | 11537.4598 | 0.043301 | 0.54706 | 1278.2753 | 1.21
Construction and Mining - Rubber Tired Dozers_2020_600 | Orange | 2022 | Construction and Mining - Rubber Tired Dozers | 2020 | 600 | Diesel | 1.4241e-05 | 1.7232e-05 | 2.0508e-05 | 0.00022115 | 6.0436e-05 | 0.11936 | 2.1575e-06 | 1.9849e-06 | 2.1575e-06 | 1.1031e-06 | 9.742e-07 | 3872.5209 | 486.2633 | 0.4298 | 190128.9328 | 0.030011 | 0.10525 | 1131.3708 | 1.21
Construction and Mining - Rubber Tired Dozers_2021_75 | Orange | 2022 | Construction and Mining - Rubber Tired Dozers | 2021 | 75 | Diesel | 4.9855e-06 | 6.0325e-06 | 7.1792e-06 | 0.00020765 | 8.794e-05 | 0.034002 | 6.7171e-07 | 6.1798e-07 | 6.7171e-07 | 3.1422e-07 | 2.7752e-07 | 1103.1548 | 821.3057 | 0.77364 | 53841.152 | 0.0371 | 0.54083 | 1061.6121 | 1.21
Construction and Mining - Rubber Tired Dozers_2021_175 | Orange | 2022 | Construction and Mining - Rubber Tired Dozers | 2021 | 175 | Diesel | 2.3381e-06 | 2.8291e-06 | 3.3668e-06 | 0.00012319 | 1.1379e-05 | 0.022791 | 4.074e-07 | 3.7481e-07 | 4.074e-07 | 2.1064e-07 | 1.8601e-07 | 739.4181 | 263.949 | 0.25788 | 36424.9671 | 0.025718 | 0.10344 | 1023.5341 | 1.21
Construction and Mining - Rubber Tired Dozers_2021_300 | Orange | 2022 | Construction and Mining - Rubber Tired Dozers | 2021 | 300 | Diesel | 2.5594e-06 | 3.0969e-06 | 3.6855e-06 | 4.5944e-05 | 1.2456e-05 | 0.024948 | 4.3511e-07 | 4.003e-07 | 4.3511e-07 | 2.3058e-07 | 2.0362e-07 | 809.4104 | 186.5711 | 0.17192 | 39086.6496 | 0.026235 | 0.10552 | 1085.2204 | 1.21
Construction and Mining - Rubber Tired Dozers_2021_600 | Orange | 2022 | Construction and Mining - Rubber Tired Dozers | 2021 | 600 | Diesel | 6.0034e-06 | 7.2641e-06 | 8.6449e-06 | 0.00010631 | 2.9217e-05 | 0.058519 | 1.0206e-06 | 9.3896e-07 | 1.0206e-06 | 5.4085e-07 | 4.7762e-07 | 1898.5744 | 245.4883 | 0.17192 | 93899.2806 | 0.025616 | 0.10303 | 1427.9215 | 1.21
Construction and Mining - Rubber Tired Dozers_2022_100 | Orange | 2022 | Construction and Mining - Rubber Tired Dozers | 2022 | 100 | Diesel | 5.8277e-07 | 7.0515e-07 | 8.3918e-07 | 2.8559e-05 | 1.2255e-05 | 0.0048053 | 8.6314e-08 | 7.9409e-08 | 8.6314e-08 | 4.441e-08 | 3.922e-08 | 155.9024 | 98.9809 | 0.08596 | 7621.5284 | 0.030636 | 0.53242 | 1151.4759 | 1.21
Construction and Mining - Rubber Tired Dozers_2022_600 | Orange | 2022 | Construction and Mining - Rubber Tired Dozers | 2022 | 600 | Diesel | 1.635e-06 | 1.9783e-06 | 2.3543e-06 | 3.4017e-05 | 9.4048e-06 | 0.019112 | 3.2098e-07 | 2.953e-07 | 3.2098e-07 | 1.7665e-07 | 1.5599e-07 | 620.0793 | 89.4559 | 0.08596 | 30325.5644 | 0.021601 | 0.10269 | 1040.6692 | 1.21
Construction and Mining - Rubber Tired Dozers_2023_100 | Orange | 2022 | Construction and Mining - Rubber Tired Dozers | 2023 | 100 | Diesel | 5.7119e-07 | 6.9114e-07 | 8.2252e-07 | 2.7992e-05 | 1.2011e-05 | 0.0047099 | 8.46e-08 | 7.7832e-08 | 8.46e-08 | 4.3528e-08 | 3.8441e-08 | 152.8065 | 91.1253 | 0.08596 | 7472.2715 | 0.030627 | 0.53227 | 1060.0889 | 1.21
Construction and Mining - Rubber Tired Dozers_2023_300 | Orange | 2022 | Construction and Mining - Rubber Tired Dozers | 2023 | 300 | Diesel | 6.459e-06 | 7.8154e-06 | 9.301e-06 | 0.00013534 | 3.7155e-05 | 0.075505 | 1.2681e-06 | 1.1666e-06 | 1.2681e-06 | 6.9789e-07 | 6.1626e-07 | 2449.6891 | 516.5074 | 0.4298 | 119829.7204 | 0.021596 | 0.10267 | 1201.7388 | 1.21
Construction and Mining - Rubber Tired Dozers_2023_600 | Orange | 2022 | Construction and Mining - Rubber Tired Dozers | 2023 | 600 | Diesel | 6.0874e-06 | 7.3657e-06 | 8.7658e-06 | 0.00012666 | 3.5017e-05 | 0.071161 | 1.1951e-06 | 1.0995e-06 | 1.1951e-06 | 6.5773e-07 | 5.808e-07 | 2308.7245 | 302.7362 | 0.25788 | 113828.8076 | 0.021427 | 0.10186 | 1173.9419 | 1.21
| Orange | 2022 | Construction and Mining - Rubber Tired Loaders | 1962 | 25 | Diesel | 0 | 0 | 0 | 0 | 0 | 0 | 0 | 0 | 0 | 0 | 0 | 0 | 0 | 0 | 0 | 0 | 0 | #DIV/0!
Construction and Mining - Rubber Tired Loaders_1964_175 | Orange | 2022 | Construction and Mining - Rubber Tired Loaders | 1964 | 175 | Diesel | 3.7863e-06 | 4.5814e-06 | 5.4522e-06 | 1.4852e-05 | 3.6282e-05 | 0.00124 | 2.6601e-06 | 2.4473e-06 | 2.6601e-06 | 1.1351e-08 | 1.0121e-08 | 40.2319 | 20.4699 | 0.089596 | 2149.3349 | 0.7058 | 5.5895 | 228.4674 | 1.21
Construction and Mining - Rubber Tired Loaders_1969_50 | Orange | 2022 | Construction and Mining - Rubber Tired Loaders | 1969 | 50 | Diesel | 2.1536e-05 | 2.6058e-05 | 3.1011e-05 | 7.1606e-05 | 4.9306e-05 | 0.0037678 | 6.7787e-06 | 6.2364e-06 | 6.7787e-06 | 3.4189e-08 | 3.0752e-08 | 122.2422 | 144.8242 | 0.53758 | 5889.5189 | 1.4651 | 2.7721 | 269.4012 | 1.21
Construction and Mining - Rubber Tired Loaders_1969_100 | Orange | 2022 | Construction and Mining - Rubber Tired Loaders | 1969 | 100 | Diesel | 4.0569e-05 | 4.9089e-05 | 5.842e-05 | 0.00015913 | 0.00038876 | 0.013287 | 2.8503e-05 | 2.6223e-05 | 2.8503e-05 | 1.2163e-07 | 1.0845e-07 | 431.081 | 247.0712 | 0.80637 | 22867.8091 | 0.7108 | 5.6291 | 306.4002 | 1.21
Construction and Mining - Rubber Tired Loaders_1969_175 | Orange | 2022 | Construction and Mining - Rubber Tired Loaders | 1969 | 175 | Diesel | 0.00015849 | 0.00019178 | 0.00022823 | 0.00062098 | 0.0017836 | 0.056611 | 0.00011131 | 0.00010241 | 0.00011131 | 5.1865e-07 | 4.6205e-07 | 1836.6953 | 647.0522 | 1.8815 | 97982.1845 | 0.6481 | 6.0275 | 343.8979 | 1.21
Construction and Mining - Rubber Tired Loaders_1969_300 | Orange | 2022 | Construction and Mining - Rubber Tired Loaders | 1969 | 300 | Diesel | 3.4685e-05 | 4.1969e-05 | 4.9947e-05 | 0.0001359 | 0.00039033 | 0.012389 | 2.436e-05 | 2.2411e-05 | 2.436e-05 | 1.135e-07 | 1.0112e-07 | 401.9474 | 103.8845 | 0.35839 | 21607.9804 | 0.64314 | 5.9814 | 289.8681 | 1.21
Construction and Mining - Rubber Tired Loaders_1969_600 | Orange | 2022 | Construction and Mining - Rubber Tired Loaders | 1969 | 600 | Diesel | 0.00013279 | 0.00016068 | 0.00019122 | 0.0014641 | 0.0016123 | 0.054503 | 9.0045e-05 | 8.2841e-05 | 9.0045e-05 | 4.9992e-07 | 4.4485e-07 | 1768.2857 | 286.578 | 1.2543 | 94468.3874 | 0.5632 | 5.6514 | 228.4674 | 1.21
Construction and Mining - Rubber Tired Loaders_1970_50 | Orange | 2022 | Construction and Mining - Rubber Tired Loaders | 1970 | 50 | Diesel | 2.6265e-06 | 3.1781e-06 | 3.7822e-06 | 8.7332e-06 | 6.0135e-06 | 0.00045953 | 8.2673e-07 | 7.606e-07 | 8.2673e-07 | 4.1697e-09 | 3.7506e-09 | 14.9088 | 20.4699 | 0.089596 | 716.445 | 1.4688 | 2.7793 | 228.4674 | 1.21
Construction and Mining - Rubber Tired Loaders_1970_175 | Orange | 2022 | Construction and Mining - Rubber Tired Loaders | 1970 | 175 | Diesel | 9.7156e-06 | 1.1756e-05 | 1.399e-05 | 4.5684e-05 | 0.00012186 | 0.0041648 | 7.0192e-06 | 6.4577e-06 | 7.0192e-06 | 3.8214e-08 | 3.3992e-08 | 135.1217 | 42.475 | 0.089596 | 7220.7419 | 0.53909 | 5.5879 | 474.0699 | 1.21
Construction and Mining - Rubber Tired Loaders_1970_300 | Orange | 2022 | Construction and Mining - Rubber Tired Loaders | 1970 | 300 | Diesel | 6.2589e-05 | 7.5733e-05 | 9.0128e-05 | 0.00082796 | 0.00084644 | 0.030822 | 4.3323e-05 | 3.9857e-05 | 4.3323e-05 | 2.8309e-07 | 2.5157e-07 | 999.9968 | 194.6683 | 0.35839 | 53777.1274 | 0.46631 | 5.2118 | 543.1813 | 1.21
Construction and Mining - Rubber Tired Loaders_1971_100 | Orange | 2022 | Construction and Mining - Rubber Tired Loaders | 1971 | 100 | Diesel | 6.4907e-06 | 7.8538e-06 | 9.3466e-06 | 2.546e-05 | 6.2197e-05 | 0.0021258 | 4.5602e-06 | 4.1954e-06 | 4.5602e-06 | 1.9459e-08 | 1.735e-08 | 68.9689 | 40.9397 | 0.17919 | 3684.5742 | 0.7058 | 5.5895 | 228.4674 | 1.21
Construction and Mining - Rubber Tired Loaders_1971_175 | Orange | 2022 | Construction and Mining - Rubber Tired Loaders | 1971 | 175 | Diesel | 4.6836e-06 | 5.6671e-06 | 6.7443e-06 | 2.2023e-05 | 5.8742e-05 | 0.0020077 | 3.3837e-06 | 3.113e-06 | 3.3837e-06 | 1.8422e-08 | 1.6386e-08 | 65.1373 | 20.4699 | 0.089596 | 3479.8756 | 0.53924 | 5.5895 | 228.4674 | 1.21
Construction and Mining - Rubber Tired Loaders_1971_300 | Orange | 2022 | Construction and Mining - Rubber Tired Loaders | 1971 | 300 | Diesel | 1.0194e-05 | 1.2334e-05 | 1.4679e-05 | 4.7932e-05 | 0.00012785 | 0.0043697 | 7.3646e-06 | 6.7754e-06 | 7.3646e-06 | 4.0094e-08 | 3.5665e-08 | 141.7694 | 40.9397 | 0.17919 | 7573.8469 | 0.53924 | 5.5895 | 228.4674 | 1.21
Construction and Mining - Rubber Tired Loaders_1971_600 | Orange | 2022 | Construction and Mining - Rubber Tired Loaders | 1971 | 600 | Diesel | 3.215e-05 | 3.8901e-05 | 4.6296e-05 | 0.0004253 | 0.00043479 | 0.015832 | 2.2254e-05 | 2.0473e-05 | 2.2254e-05 | 1.4541e-07 | 1.2922e-07 | 513.665 | 79.423 | 0.17919 | 25216.8161 | 0.51081 | 5.7092 | 443.2268 | 1.21
Construction and Mining - Rubber Tired Loaders_1972_100 | Orange | 2022 | Construction and Mining - Rubber Tired Loaders | 1972 | 100 | Diesel | 1.0097e-05 | 1.2217e-05 | 1.4539e-05 | 3.9605e-05 | 9.6751e-05 | 0.0033068 | 7.0936e-06 | 6.5261e-06 | 7.0936e-06 | 3.027e-08 | 2.699e-08 | 107.2849 | 61.4096 | 0.26879 | 5731.5598 | 0.7058 | 5.5895 | 228.4674 | 1.21
Construction and Mining - Rubber Tired Loaders_1972_175 | Orange | 2022 | Construction and Mining - Rubber Tired Loaders | 1972 | 175 | Diesel | 1.2024e-05 | 1.455e-05 | 1.7315e-05 | 6.2182e-05 | 0.00015312 | 0.0056688 | 7.9617e-06 | 7.3248e-06 | 7.9617e-06 | 5.205e-08 | 4.6268e-08 | 183.917 | 61.4096 | 0.26879 | 9825.5311 | 0.49033 | 5.1602 | 228.4674 | 1.21
Construction and Mining - Rubber Tired Loaders_1972_300 | Orange | 2022 | Construction and Mining - Rubber Tired Loaders | 1972 | 300 | Diesel | 2.0646e-05 | 2.4981e-05 | 2.973e-05 | 0.0003019 | 0.00028504 | 0.011239 | 1.329e-05 | 1.2227e-05 | 1.329e-05 | 1.0329e-07 | 9.1729e-08 | 364.6285 | 64.0707 | 0.17919 | 18740.6653 | 0.44139 | 5.0363 | 357.5515 | 1.21
Construction and Mining - Rubber Tired Loaders_1973_100 | Orange | 2022 | Construction and Mining - Rubber Tired Loaders | 1973 | 100 | Diesel | 6.4907e-06 | 7.8538e-06 | 9.3466e-06 | 2.546e-05 | 6.2197e-05 | 0.0021258 | 4.5602e-06 | 4.1954e-06 | 4.5602e-06 | 1.9459e-08 | 1.735e-08 | 68.9689 | 40.9397 | 0.17919 | 3684.5742 | 0.7058 | 5.5895 | 228.4674 | 1.21
Construction and Mining - Rubber Tired Loaders_1973_175 | Orange | 2022 | Construction and Mining - Rubber Tired Loaders | 1973 | 175 | Diesel | 1.7079e-05 | 2.0665e-05 | 2.4593e-05 | 8.8319e-05 | 0.00021748 | 0.0080515 | 1.1308e-05 | 1.0404e-05 | 1.1308e-05 | 7.3928e-08 | 6.5715e-08 | 261.2229 | 87.8157 | 0.26879 | 13757.7905 | 0.49737 | 5.2343 | 326.7084 | 1.21
Construction and Mining - Rubber Tired Loaders_1973_600 | Orange | 2022 | Construction and Mining - Rubber Tired Loaders | 1973 | 600 | Diesel | 5.1268e-05 | 6.2034e-05 | 7.3826e-05 | 0.00074968 | 0.00070782 | 0.027908 | 3.3001e-05 | 3.0361e-05 | 3.3001e-05 | 2.5649e-07 | 2.2778e-07 | 905.4528 | 160.4837 | 0.35839 | 48546.3115 | 0.42312 | 4.8279 | 447.7962 | 1.21
Construction and Mining - Rubber Tired Loaders_1974_100 | Orange | 2022 | Construction and Mining - Rubber Tired Loaders | 1974 | 100 | Diesel | 6.4186e-06 | 7.7665e-06 | 9.2428e-06 | 2.5177e-05 | 6.1506e-05 | 0.0021022 | 4.5095e-06 | 4.1488e-06 | 4.5095e-06 | 1.9243e-08 | 1.7158e-08 | 68.2026 | 40.9397 | 0.17919 | 3643.6344 | 0.7058 | 5.5895 | 228.4674 | 1.21
Construction and Mining - Rubber Tired Loaders_1974_175 | Orange | 2022 | Construction and Mining - Rubber Tired Loaders | 1974 | 175 | Diesel | 1.5164e-05 | 1.8348e-05 | 2.1836e-05 | 7.8415e-05 | 0.00019309 | 0.0071487 | 1.004e-05 | 9.237e-06 | 1.004e-05 | 6.5638e-08 | 5.8347e-08 | 231.9312 | 83.4147 | 0.26879 | 12289.7606 | 0.49435 | 5.2025 | 310.3349 | 1.21
Construction and Mining - Rubber Tired Loaders_1974_300 | Orange | 2022 | Construction and Mining - Rubber Tired Loaders | 1974 | 300 | Diesel | 4.6344e-06 | 5.6077e-06 | 6.6736e-06 | 2.3966e-05 | 5.9015e-05 | 0.0021848 | 3.0686e-06 | 2.8231e-06 | 3.0686e-06 | 2.0061e-08 | 1.7832e-08 | 70.8847 | 20.4699 | 0.089596 | 3786.9234 | 0.49033 | 5.1602 | 228.4674 | 1.21
Construction and Mining - Rubber Tired Loaders_1974_600 | Orange | 2022 | Construction and Mining - Rubber Tired Loaders | 1974 | 600 | Diesel | 1.4285e-05 | 1.7285e-05 | 2.057e-05 | 0.00020889 | 0.00019722 | 0.0077761 | 9.1952e-06 | 8.4596e-06 | 9.1952e-06 | 7.1466e-08 | 6.3468e-08 | 252.2879 | 40.8374 | 0.17919 | 13476.33 | 0.4247 | 4.8459 | 227.8963 | 1.21
| Orange | 2022 | Construction and Mining - Rubber Tired Loaders | 1975 | 25 | Diesel | 0 | 0 | 0 | 0 | 0 | 0 | 0 | 0 | 0 | 0 | 0 | 0 | 0 | 0 | 0 | 0 | 0 | #DIV/0!
Construction and Mining - Rubber Tired Loaders_1975_100 | Orange | 2022 | Construction and Mining - Rubber Tired Loaders | 1975 | 100 | Diesel | 1.7064e-05 | 2.0648e-05 | 2.4573e-05 | 6.6935e-05 | 0.00016352 | 0.0055888 | 1.1989e-05 | 1.103e-05 | 1.1989e-05 | 5.1159e-08 | 4.5615e-08 | 181.3217 | 105.4198 | 0.44798 | 9635.3661 | 0.70957 | 5.6194 | 235.3215 | 1.21
Construction and Mining - Rubber Tired Loaders_1975_175 | Orange | 2022 | Construction and Mining - Rubber Tired Loaders | 1975 | 175 | Diesel | 3.1409e-05 | 3.8005e-05 | 4.5229e-05 | 0.00016243 | 0.00039996 | 0.014807 | 2.0797e-05 | 1.9133e-05 | 2.0797e-05 | 1.3596e-07 | 1.2086e-07 | 480.4098 | 170.1045 | 0.53758 | 25629.079 | 0.49102 | 5.1675 | 316.4274 | 1.21
Construction and Mining - Rubber Tired Loaders_1975_600 | Orange | 2022 | Construction and Mining - Rubber Tired Loaders | 1975 | 600 | Diesel | 4.951e-05 | 5.9907e-05 | 7.1294e-05 | 0.00072397 | 0.00068355 | 0.026951 | 3.187e-05 | 2.932e-05 | 3.187e-05 | 2.4769e-07 | 2.1997e-07 | 874.4009 | 129.7789 | 0.26879 | 44773.717 | 0.44304 | 5.0552 | 482.8279 | 1.21
Construction and Mining - Rubber Tired Loaders_1975_750 | Orange | 2022 | Construction and Mining - Rubber Tired Loaders | 1975 | 750 | Diesel | 1.3776e-05 | 1.6669e-05 | 1.9838e-05 | 0.00020145 | 0.0001902 | 0.0074993 | 8.8679e-06 | 8.1585e-06 | 8.8679e-06 | 6.8922e-08 | 6.1208e-08 | 243.3069 | 20.4699 | 0.089596 | 12998.3588 | 0.42464 | 4.8452 | 228.4674 | 1.21
Construction and Mining - Rubber Tired Loaders_1976_100 | Orange | 2022 | Construction and Mining - Rubber Tired Loaders | 1976 | 100 | Diesel | 9.3034e-06 | 1.1257e-05 | 1.3397e-05 | 3.6493e-05 | 8.915e-05 | 0.003047 | 6.5363e-06 | 6.0134e-06 | 6.5363e-06 | 2.7892e-08 | 2.4869e-08 | 98.8554 | 61.4096 | 0.26879 | 5281.223 | 0.7058 | 5.5895 | 228.4674 | 1.21
Construction and Mining - Rubber Tired Loaders_1976_175 | Orange | 2022 | Construction and Mining - Rubber Tired Loaders | 1976 | 175 | Diesel | 1.2091e-05 | 1.463e-05 | 1.7411e-05 | 6.2525e-05 | 0.00015397 | 0.0057001 | 8.0057e-06 | 7.3652e-06 | 8.0057e-06 | 5.2337e-08 | 4.6523e-08 | 184.9325 | 62.9448 | 0.17919 | 9441.7213 | 0.51307 | 5.3996 | 351.2687 | 1.21
Construction and Mining - Rubber Tired Loaders_1976_300 | Orange | 2022 | Construction and Mining - Rubber Tired Loaders | 1976 | 300 | Diesel | 3.4148e-05 | 4.1319e-05 | 4.9174e-05 | 0.00049935 | 0.00047147 | 0.018589 | 2.1981e-05 | 2.0223e-05 | 2.1981e-05 | 1.7084e-07 | 1.5172e-07 | 603.1017 | 112.3795 | 0.35839 | 33432.9047 | 0.40923 | 4.6694 | 313.5716 | 1.21
Construction and Mining - Rubber Tired Loaders_1976_600 | Orange | 2022 | Construction and Mining - Rubber Tired Loaders | 1976 | 600 | Diesel | 1.1715e-05 | 1.4176e-05 | 1.687e-05 | 0.00017131 | 0.00016175 | 0.0063774 | 7.5412e-06 | 6.9379e-06 | 7.5412e-06 | 5.861e-08 | 5.2051e-08 | 206.9067 | 20.4699 | 0.089596 | 11053.7225 | 0.42464 | 4.8452 | 228.4674 | 1.21
| Orange | 2022 | Construction and Mining - Rubber Tired Loaders | 1977 | 25 | Diesel | 0 | 0 | 0 | 0 | 0 | 0 | 0 | 0 | 0 | 0 | 0 | 0 | 0 | 0 | 0 | 0 | 0 | #DIV/0!
Construction and Mining - Rubber Tired Loaders_1977_100 | Orange | 2022 | Construction and Mining - Rubber Tired Loaders | 1977 | 100 | Diesel | 1.9248e-05 | 2.329e-05 | 2.7717e-05 | 7.5499e-05 | 0.00018444 | 0.0063038 | 1.3523e-05 | 1.2441e-05 | 1.3523e-05 | 5.7705e-08 | 5.1451e-08 | 204.5208 | 124.0473 | 0.53758 | 10916.165 | 0.70645 | 5.5947 | 230.7521 | 1.21
Construction and Mining - Rubber Tired Loaders_1977_300 | Orange | 2022 | Construction and Mining - Rubber Tired Loaders | 1977 | 300 | Diesel | 1.2264e-05 | 1.4839e-05 | 1.766e-05 | 6.3421e-05 | 0.00015617 | 0.0057817 | 8.1203e-06 | 7.4707e-06 | 8.1203e-06 | 5.3087e-08 | 4.7189e-08 | 187.5807 | 42.475 | 0.089596 | 10024.0887 | 0.49019 | 5.1587 | 474.0699 | 1.21
Construction and Mining - Rubber Tired Loaders_1977_600 | Orange | 2022 | Construction and Mining - Rubber Tired Loaders | 1977 | 600 | Diesel | 3.5023e-05 | 4.2378e-05 | 5.0433e-05 | 0.00051214 | 0.00048355 | 0.019065 | 2.2545e-05 | 2.0741e-05 | 2.2545e-05 | 1.7522e-07 | 1.5561e-07 | 618.5542 | 103.8845 | 0.35839 | 34671.459 | 0.40472 | 4.618 | 289.8681 | 1.21
Construction and Mining - Rubber Tired Loaders_1978_50 | Orange | 2022 | Construction and Mining - Rubber Tired Loaders | 1978 | 50 | Diesel | 3.377e-06 | 4.0861e-06 | 4.8628e-06 | 1.1228e-05 | 7.7316e-06 | 0.00059082 | 1.0629e-06 | 9.7791e-07 | 1.0629e-06 | 5.3611e-09 | 4.8222e-09 | 19.1685 | 20.4699 | 0.089596 | 921.1435 | 1.4688 | 2.7793 | 228.4674 | 1.21
Construction and Mining - Rubber Tired Loaders_1978_100 | Orange | 2022 | Construction and Mining - Rubber Tired Loaders | 1978 | 100 | Diesel | 1.6618e-05 | 2.0107e-05 | 2.3929e-05 | 6.5183e-05 | 0.00015924 | 0.0054425 | 1.1675e-05 | 1.0741e-05 | 1.1675e-05 | 4.982e-08 | 4.4421e-08 | 176.5745 | 124.3544 | 0.44798 | 9724.5123 | 0.68466 | 5.4221 | 277.5879 | 1.21
Construction and Mining - Rubber Tired Loaders_1978_175 | Orange | 2022 | Construction and Mining - Rubber Tired Loaders | 1978 | 175 | Diesel | 3.9145e-05 | 4.7365e-05 | 5.6369e-05 | 0.00020243 | 0.00049847 | 0.018454 | 2.5919e-05 | 2.3845e-05 | 2.5919e-05 | 1.6944e-07 | 1.5062e-07 | 598.73 | 226.7037 | 0.71677 | 31738.5124 | 0.49415 | 5.2005 | 316.2846 | 1.21
Construction and Mining - Rubber Tired Loaders_1978_300 | Orange | 2022 | Construction and Mining - Rubber Tired Loaders | 1978 | 300 | Diesel | 8.9062e-05 | 0.00010777 | 0.00012825 | 0.0012455 | 0.0012232 | 0.048043 | 5.7441e-05 | 5.2845e-05 | 5.7441e-05 | 4.4151e-07 | 3.9212e-07 | 1558.7113 | 276.8548 | 0.71677 | 79956.8675 | 0.44628 | 5.0655 | 386.2528 | 1.21
Construction and Mining - Rubber Tired Loaders_1978_750 | Orange | 2022 | Construction and Mining - Rubber Tired Loaders | 1978 | 750 | Diesel | 1.497e-05 | 1.8113e-05 | 2.1556e-05 | 0.0002189 | 0.00020668 | 0.0081489 | 9.636e-06 | 8.8651e-06 | 9.636e-06 | 7.4891e-08 | 6.651e-08 | 264.3807 | 20.4699 | 0.089596 | 14124.2009 | 0.42464 | 4.8452 | 228.4674 | 1.21
Construction and Mining - Rubber Tired Loaders_1979_50 | Orange | 2022 | Construction and Mining - Rubber Tired Loaders | 1979 | 50 | Diesel | 7.7836e-06 | 9.4181e-06 | 1.1208e-05 | 2.588e-05 | 1.7821e-05 | 0.0013618 | 2.45e-06 | 2.254e-06 | 2.45e-06 | 1.2357e-08 | 1.1115e-08 | 44.1815 | 42.475 | 0.089596 | 2123.7476 | 1.4684 | 2.7785 | 474.0699 | 1.21
Construction and Mining - Rubber Tired Loaders_1979_100 | Orange | 2022 | Construction and Mining - Rubber Tired Loaders | 1979 | 100 | Diesel | 1.1501e-05 | 1.3916e-05 | 1.6562e-05 | 4.5114e-05 | 0.00011021 | 0.0037668 | 8.0804e-06 | 7.434e-06 | 8.0804e-06 | 3.4481e-08 | 3.0744e-08 | 122.2091 | 83.1076 | 0.35839 | 6544.7248 | 0.70409 | 5.576 | 231.8945 | 1.21
Construction and Mining - Rubber Tired Loaders_1979_175 | Orange | 2022 | Construction and Mining - Rubber Tired Loaders | 1979 | 175 | Diesel | 1.5036e-05 | 1.8194e-05 | 2.1652e-05 | 7.7757e-05 | 0.00019147 | 0.0070886 | 9.9559e-06 | 9.1594e-06 | 9.9559e-06 | 6.5087e-08 | 5.7856e-08 | 229.983 | 80.8559 | 0.35839 | 12310.3158 | 0.48938 | 5.1502 | 225.6116 | 1.21
Construction and Mining - Rubber Tired Loaders_1979_600 | Orange | 2022 | Construction and Mining - Rubber Tired Loaders | 1979 | 600 | Diesel | 8.9805e-05 | 0.00010866 | 0.00012932 | 0.0013132 | 0.0012399 | 0.048887 | 5.7808e-05 | 5.3183e-05 | 5.7808e-05 | 4.4929e-07 | 3.9901e-07 | 1586.0716 | 271.635 | 0.62717 | 83974.0184 | 0.42848 | 4.8891 | 433.109 | 1.21
Construction and Mining - Rubber Tired Loaders_1979_750 | Orange | 2022 | Construction and Mining - Rubber Tired Loaders | 1979 | 750 | Diesel | 3.1053e-05 | 3.7574e-05 | 4.4716e-05 | 0.00045409 | 0.00042873 | 0.016904 | 1.9989e-05 | 1.839e-05 | 1.9989e-05 | 1.5536e-07 | 1.3797e-07 | 548.435 | 42.475 | 0.089596 | 29307.7169 | 0.42452 | 4.8439 | 474.0699 | 1.21
Construction and Mining - Rubber Tired Loaders_1980_50 | Orange | 2022 | Construction and Mining - Rubber Tired Loaders | 1980 | 50 | Diesel | 6.7539e-06 | 8.1722e-06 | 9.7256e-06 | 2.2457e-05 | 1.5463e-05 | 0.0011816 | 2.1259e-06 | 1.9558e-06 | 2.1259e-06 | 1.0722e-08 | 9.6444e-09 | 38.3369 | 40.9397 | 0.17919 | 1842.2871 | 1.4688 | 2.7793 | 228.4674 | 1.21
Construction and Mining - Rubber Tired Loaders_1980_100 | Orange | 2022 | Construction and Mining - Rubber Tired Loaders | 1980 | 100 | Diesel | 2.9519e-05 | 3.5718e-05 | 4.2508e-05 | 0.00011579 | 0.00028287 | 0.009668 | 2.074e-05 | 1.908e-05 | 2.074e-05 | 8.8499e-08 | 7.8909e-08 | 313.6663 | 180.2371 | 0.71677 | 16311.4563 | 0.72508 | 5.7423 | 251.457 | 1.21
Construction and Mining - Rubber Tired Loaders_1980_175 | Orange | 2022 | Construction and Mining - Rubber Tired Loaders | 1980 | 175 | Diesel | 2.5066e-05 | 3.033e-05 | 3.6096e-05 | 0.00013497 | 0.00031111 | 0.012574 | 1.766e-05 | 1.6247e-05 | 1.766e-05 | 1.155e-07 | 1.0263e-07 | 407.9409 | 144.8242 | 0.53758 | 22327.0694 | 0.44981 | 4.6139 | 269.4012 | 1.21
Construction and Mining - Rubber Tired Loaders_1980_600 | Orange | 2022 | Construction and Mining - Rubber Tired Loaders | 1980 | 600 | Diesel | 0.00012116 | 0.00014661 | 0.00017447 | 0.0018694 | 0.0016175 | 0.069593 | 8.2294e-05 | 7.571e-05 | 8.2294e-05 | 6.3979e-07 | 5.6801e-07 | 2257.8807 | 380.5346 | 0.98556 | 122186.2106 | 0.3973 | 4.3834 | 386.11 | 1.21
Construction and Mining - Rubber Tired Loaders_1980_750 | Orange | 2022 | Construction and Mining - Rubber Tired Loaders | 1980 | 750 | Diesel | 2.943e-05 | 3.5611e-05 | 4.238e-05 | 0.00045409 | 0.00039288 | 0.016904 | 1.9989e-05 | 1.839e-05 | 1.9989e-05 | 1.554e-07 | 1.3797e-07 | 548.435 | 42.475 | 0.089596 | 29307.7169 | 0.40233 | 4.4389 | 474.0699 | 1.21
| Orange | 2022 | Construction and Mining - Rubber Tired Loaders | 1981 | 25 | Diesel | 0 | 0 | 0 | 0 | 0 | 0 | 0 | 0 | 0 | 0 | 0 | 0 | 0 | 0 | 0 | 0 | 0 | #DIV/0!
Construction and Mining - Rubber Tired Loaders_1981_100 | Orange | 2022 | Construction and Mining - Rubber Tired Loaders | 1981 | 100 | Diesel | 2.3563e-05 | 2.8511e-05 | 3.393e-05 | 9.2426e-05 | 0.00022579 | 0.0077171 | 1.6555e-05 | 1.523e-05 | 1.6555e-05 | 7.0641e-08 | 6.2986e-08 | 250.3725 | 169.8998 | 0.35839 | 13379.6099 | 0.7056 | 5.5879 | 474.0699 | 1.21
Construction and Mining - Rubber Tired Loaders_1981_175 | Orange | 2022 | Construction and Mining - Rubber Tired Loaders | 1981 | 175 | Diesel | 2.5213e-05 | 3.0508e-05 | 3.6307e-05 | 0.00013576 | 0.00031293 | 0.012647 | 1.7763e-05 | 1.6342e-05 | 1.7763e-05 | 1.1617e-07 | 1.0323e-07 | 410.3265 | 162.9401 | 0.44798 | 23235.2521 | 0.43476 | 4.4595 | 363.7202 | 1.21
Construction and Mining - Rubber Tired Loaders_1981_300 | Orange | 2022 | Construction and Mining - Rubber Tired Loaders | 1981 | 300 | Diesel | 2.0616e-05 | 2.4946e-05 | 2.9688e-05 | 0.00011101 | 0.00025588 | 0.010342 | 1.4525e-05 | 1.3363e-05 | 1.4525e-05 | 9.4994e-08 | 8.4406e-08 | 335.5207 | 89.658 | 0.17919 | 17931.5942 | 0.46065 | 4.725 | 500.3437 | 1.21
Construction and Mining - Rubber Tired Loaders_1981_600 | Orange | 2022 | Construction and Mining - Rubber Tired Loaders | 1981 | 600 | Diesel | 7.3712e-05 | 8.9191e-05 | 0.00010615 | 0.0011373 | 0.00098403 | 0.042338 | 5.0065e-05 | 4.606e-05 | 5.0065e-05 | 3.8923e-07 | 3.4556e-07 | 1373.6252 | 219.9486 | 0.44798 | 75838.2798 | 0.38942 | 4.2964 | 490.9765 | 1.21
Construction and Mining - Rubber Tired Loaders_1982_100 | Orange | 2022 | Construction and Mining - Rubber Tired Loaders | 1982 | 100 | Diesel | 2.4214e-05 | 2.9299e-05 | 3.4868e-05 | 9.498e-05 | 0.00023203 | 0.0079303 | 1.7012e-05 | 1.5651e-05 | 1.7012e-05 | 7.2594e-08 | 6.4726e-08 | 257.2913 | 153.3192 | 0.35839 | 14067.0389 | 0.68966 | 5.4617 | 427.8053 | 1.21
Construction and Mining - Rubber Tired Loaders_1982_175 | Orange | 2022 | Construction and Mining - Rubber Tired Loaders | 1982 | 175 | Diesel | 1.1219e-05 | 1.3575e-05 | 1.6156e-05 | 6.0411e-05 | 0.00013925 | 0.0056278 | 7.9042e-06 | 7.2719e-06 | 7.9042e-06 | 5.1696e-08 | 4.5934e-08 | 182.589 | 62.9448 | 0.17919 | 9756.4453 | 0.46073 | 4.7259 | 351.2687 | 1.21
Construction and Mining - Rubber Tired Loaders_1982_300 | Orange | 2022 | Construction and Mining - Rubber Tired Loaders | 1982 | 300 | Diesel | 3.3891e-05 | 4.1008e-05 | 4.8802e-05 | 0.00018249 | 0.00042063 | 0.017 | 2.3876e-05 | 2.1966e-05 | 2.3876e-05 | 1.5616e-07 | 1.3875e-07 | 551.5505 | 147.2806 | 0.26879 | 29456.1234 | 0.46098 | 4.7284 | 547.9411 | 1.21
Construction and Mining - Rubber Tired Loaders_1982_600 | Orange | 2022 | Construction and Mining - Rubber Tired Loaders | 1982 | 600 | Diesel | 4.3191e-05 | 5.2261e-05 | 6.2195e-05 | 0.0006664 | 0.00057659 | 0.024808 | 2.9335e-05 | 2.6988e-05 | 2.9335e-05 | 2.2807e-07 | 2.0248e-07 | 804.8677 | 122.1027 | 0.26879 | 44770.9876 | 0.38652 | 4.2644 | 454.2694 | 1.21
Construction and Mining - Rubber Tired Loaders_1983_100 | Orange | 2022 | Construction and Mining - Rubber Tired Loaders | 1983 | 100 | Diesel | 1.8354e-05 | 2.2209e-05 | 2.643e-05 | 7.1995e-05 | 0.00017588 | 0.0060112 | 1.2895e-05 | 1.1864e-05 | 1.2895e-05 | 5.5026e-08 | 4.9063e-08 | 195.0283 | 105.4198 | 0.26879 | 9768.8978 | 0.75278 | 5.9616 | 392.2024 | 1.21
Construction and Mining - Rubber Tired Loaders_1983_175 | Orange | 2022 | Construction and Mining - Rubber Tired Loaders | 1983 | 175 | Diesel | 2.5402e-05 | 3.0737e-05 | 3.6579e-05 | 0.00013678 | 0.00031527 | 0.012742 | 1.7896e-05 | 1.6464e-05 | 1.7896e-05 | 1.1705e-07 | 1.04e-07 | 413.4051 | 145.1313 | 0.53758 | 21890.635 | 0.46493 | 4.7689 | 269.9724 | 1.21
Construction and Mining - Rubber Tired Loaders_1983_300 | Orange | 2022 | Construction and Mining - Rubber Tired Loaders | 1983 | 300 | Diesel | 5.0326e-05 | 6.0894e-05 | 7.2469e-05 | 0.00027098 | 0.00062461 | 0.025244 | 3.5455e-05 | 3.2619e-05 | 3.5455e-05 | 2.3189e-07 | 2.0604e-07 | 819.0252 | 216.7758 | 0.53758 | 44077.7418 | 0.45745 | 4.6922 | 403.245 | 1.21
Construction and Mining - Rubber Tired Loaders_1983_600 | Orange | 2022 | Construction and Mining - Rubber Tired Loaders | 1983 | 600 | Diesel | 8.2812e-05 | 0.0001002 | 0.00011925 | 0.0012777 | 0.0011055 | 0.047565 | 5.6246e-05 | 5.1746e-05 | 5.6246e-05 | 4.3728e-07 | 3.8822e-07 | 1543.2015 | 268.6669 | 0.53758 | 81943.394 | 0.4049 | 4.4672 | 499.7725 | 1.21
Construction and Mining - Rubber Tired Loaders_1984_50 | Orange | 2022 | Construction and Mining - Rubber Tired Loaders | 1984 | 50 | Diesel | 7.4722e-06 | 9.0414e-06 | 1.076e-05 | 2.4845e-05 | 1.7108e-05 | 0.0013073 | 2.352e-06 | 2.1638e-06 | 2.352e-06 | 1.1863e-08 | 1.067e-08 | 42.4142 | 42.475 | 0.089596 | 2038.7977 | 1.4684 | 2.7785 | 474.0699 | 1.21
Construction and Mining - Rubber Tired Loaders_1984_100 | Orange | 2022 | Construction and Mining - Rubber Tired Loaders | 1984 | 100 | Diesel | 2.3756e-05 | 2.8745e-05 | 3.4209e-05 | 9.3184e-05 | 0.00022764 | 0.0077804 | 1.669e-05 | 1.5355e-05 | 1.669e-05 | 7.1221e-08 | 6.3502e-08 | 252.4258 | 146.3595 | 0.44798 | 13874.8781 | 0.68599 | 5.4327 | 326.7084 | 1.21
Construction and Mining - Rubber Tired Loaders_1984_175 | Orange | 2022 | Construction and Mining - Rubber Tired Loaders | 1984 | 175 | Diesel | 2.7712e-05 | 3.3532e-05 | 3.9906e-05 | 0.00014922 | 0.00034395 | 0.013901 | 1.9524e-05 | 1.7962e-05 | 1.9524e-05 | 1.2769e-07 | 1.1346e-07 | 451.0044 | 153.831 | 0.35839 | 24228.3779 | 0.45827 | 4.7006 | 429.2332 | 1.21
Construction and Mining - Rubber Tired Loaders_1984_300 | Orange | 2022 | Construction and Mining - Rubber Tired Loaders | 1984 | 300 | Diesel | 4.0299e-05 | 4.8762e-05 | 5.8031e-05 | 0.00021699 | 0.00050017 | 0.020215 | 2.8392e-05 | 2.612e-05 | 2.8392e-05 | 1.8569e-07 | 1.6499e-07 | 655.8504 | 168.774 | 0.53758 | 34879.953 | 0.46291 | 4.7482 | 313.9523 | 1.21
Construction and Mining - Rubber Tired Loaders_1984_600 | Orange | 2022 | Construction and Mining - Rubber Tired Loaders | 1984 | 600 | Diesel | 0.00017894 | 0.00021652 | 0.00025768 | 0.002761 | 0.0023888 | 0.10278 | 0.00012154 | 0.00011182 | 0.00012154 | 9.449e-07 | 8.3889e-07 | 3334.6311 | 488.4108 | 1.1648 | 176842.2703 | 0.40542 | 4.4729 | 419.3256 | 1.21
Construction and Mining - Rubber Tired Loaders_1984_750 | Orange | 2022 | Construction and Mining - Rubber Tired Loaders | 1984 | 750 | Diesel | 8.3166e-05 | 0.00010063 | 0.00011976 | 0.0012832 | 0.0011102 | 0.047769 | 5.6486e-05 | 5.1967e-05 | 5.6486e-05 | 4.3915e-07 | 3.8988e-07 | 1549.8004 | 118.9299 | 0.17919 | 82656.2567 | 0.40313 | 4.4476 | 663.6979 | 1.21
Construction and Mining - Rubber Tired Loaders_1985_100 | Orange | 2022 | Construction and Mining - Rubber Tired Loaders | 1985 | 100 | Diesel | 6.5793e-05 | 7.961e-05 | 9.4742e-05 | 0.00025808 | 0.00063046 | 0.021548 | 4.6225e-05 | 4.2527e-05 | 4.6225e-05 | 1.9725e-07 | 1.7587e-07 | 699.1041 | 385.8568 | 0.98556 | 37463.1869 | 0.70364 | 5.5724 | 391.5101 | 1.21
Construction and Mining - Rubber Tired Loaders_1985_175 | Orange | 2022 | Construction and Mining - Rubber Tired Loaders | 1985 | 175 | Diesel | 4.9404e-05 | 5.9779e-05 | 7.1142e-05 | 0.0002774 | 0.00065511 | 0.026477 | 3.7187e-05 | 3.4212e-05 | 3.7187e-05 | 2.4331e-07 | 2.161e-07 | 859.0193 | 296.1988 | 0.71677 | 44503.8731 | 0.44477 | 4.8742 | 413.2405 | 1.21
Construction and Mining - Rubber Tired Loaders_1985_300 | Orange | 2022 | Construction and Mining - Rubber Tired Loaders | 1985 | 300 | Diesel | 4.5791e-05 | 5.5407e-05 | 6.5939e-05 | 0.00025711 | 0.0006072 | 0.024541 | 3.4467e-05 | 3.171e-05 | 3.4467e-05 | 2.2552e-07 | 2.003e-07 | 796.1956 | 208.2808 | 0.53758 | 43114.1233 | 0.42553 | 4.6634 | 387.4427 | 1.21
Construction and Mining - Rubber Tired Loaders_1985_600 | Orange | 2022 | Construction and Mining - Rubber Tired Loaders | 1985 | 600 | Diesel | 0.00012 | 0.0001452 | 0.0001728 | 0.0019363 | 0.0017165 | 0.073852 | 8.7329e-05 | 8.0343e-05 | 8.7329e-05 | 6.7919e-07 | 6.0277e-07 | 2396.0333 | 370.095 | 1.0752 | 131846.3452 | 0.36465 | 4.3107 | 344.2243 | 1.21
Construction and Mining - Rubber Tired Loaders_1986_100 | Orange | 2022 | Construction and Mining - Rubber Tired Loaders | 1986 | 100 | Diesel | 4.6741e-05 | 5.6556e-05 | 6.7307e-05 | 0.00018334 | 0.00044789 | 0.015308 | 3.2839e-05 | 3.0212e-05 | 3.2839e-05 | 1.4013e-07 | 1.2494e-07 | 496.6573 | 323.0143 | 1.0752 | 26810.1897 | 0.69851 | 5.5318 | 300.4347 | 1.21
Construction and Mining - Rubber Tired Loaders_1986_175 | Orange | 2022 | Construction and Mining - Rubber Tired Loaders | 1986 | 175 | Diesel | 3.2041e-05 | 3.877e-05 | 4.6139e-05 | 0.0001799 | 0.00042487 | 0.017172 | 2.4117e-05 | 2.2188e-05 | 2.4117e-05 | 1.578e-07 | 1.4015e-07 | 557.1176 | 210.7372 | 0.62717 | 29623.6253 | 0.43335 | 4.7491 | 336.0103 | 1.21
Construction and Mining - Rubber Tired Loaders_1986_300 | Orange | 2022 | Construction and Mining - Rubber Tired Loaders | 1986 | 300 | Diesel | 3.0311e-05 | 3.6676e-05 | 4.3648e-05 | 0.00017019 | 0.00040193 | 0.016245 | 2.2815e-05 | 2.099e-05 | 2.2815e-05 | 1.4928e-07 | 1.3259e-07 | 527.0376 | 143.9031 | 0.26879 | 28252.9735 | 0.42984 | 4.7106 | 535.3754 | 1.21
Construction and Mining - Rubber Tired Loaders_1986_600 | Orange | 2022 | Construction and Mining - Rubber Tired Loaders | 1986 | 600 | Diesel | 0.00013102 | 0.00015854 | 0.00018867 | 0.0021142 | 0.0018742 | 0.080637 | 9.5353e-05 | 8.7725e-05 | 9.5353e-05 | 7.416e-07 | 6.5815e-07 | 2616.1906 | 467.6339 | 0.89596 | 143657.1249 | 0.36542 | 4.3199 | 521.9339 | 1.21
| Orange | 2022 | Construction and Mining - Rubber Tired Loaders | 1987 | 25 | Diesel | 0 | 0 | 0 | 0 | 0 | 0 | 0 | 0 | 0 | 0 | 0 | 0 | 0 | 0 | 0 | 0 | 0 | #DIV/0!
Construction and Mining - Rubber Tired Loaders_1987_50 | Orange | 2022 | Construction and Mining - Rubber Tired Loaders | 1987 | 50 | Diesel | 3.1518e-06 | 3.8137e-06 | 4.5386e-06 | 1.048e-05 | 7.2162e-06 | 0.00055143 | 9.9208e-07 | 9.1272e-07 | 9.9208e-07 | 5.0037e-09 | 4.5007e-09 | 17.8906 | 20.4699 | 0.089596 | 859.734 | 1.4688 | 2.7793 | 228.4674 | 1.21
Construction and Mining - Rubber Tired Loaders_1987_100 | Orange | 2022 | Construction and Mining - Rubber Tired Loaders | 1987 | 100 | Diesel | 5.6483e-05 | 6.8344e-05 | 8.1335e-05 | 0.00022156 | 0.00054125 | 0.018499 | 3.9683e-05 | 3.6509e-05 | 3.9683e-05 | 1.6934e-07 | 1.5098e-07 | 600.1736 | 375.6219 | 1.0752 | 34212.8916 | 0.66146 | 5.2384 | 349.3648 | 1.21
Construction and Mining - Rubber Tired Loaders_1987_175 | Orange | 2022 | Construction and Mining - Rubber Tired Loaders | 1987 | 175 | Diesel | 2.0754e-05 | 2.5112e-05 | 2.9885e-05 | 0.00011653 | 0.0002752 | 0.011123 | 1.5621e-05 | 1.4372e-05 | 1.5621e-05 | 1.0221e-07 | 9.078e-08 | 360.8575 | 127.7319 | 0.35839 | 19223.6516 | 0.43255 | 4.7402 | 356.4092 | 1.21
Construction and Mining - Rubber Tired Loaders_1987_300 | Orange | 2022 | Construction and Mining - Rubber Tired Loaders | 1987 | 300 | Diesel | 3.9378e-05 | 4.7648e-05 | 5.6705e-05 | 0.0002211 | 0.00052217 | 0.021104 | 2.964e-05 | 2.7269e-05 | 2.964e-05 | 1.9394e-07 | 1.7225e-07 | 684.6973 | 167.9552 | 0.26879 | 36782.1827 | 0.42894 | 4.7007 | 624.8585 | 1.21
Construction and Mining - Rubber Tired Loaders_1987_600 | Orange | 2022 | Construction and Mining - Rubber Tired Loaders | 1987 | 600 | Diesel | 0.00011977 | 0.00014493 | 0.00017247 | 0.0019327 | 0.0017133 | 0.073715 | 8.7167e-05 | 8.0194e-05 | 8.7167e-05 | 6.7793e-07 | 6.0165e-07 | 2391.5885 | 423.8284 | 0.89596 | 131132.4999 | 0.36595 | 4.3262 | 473.0418 | 1.21
Construction and Mining - Rubber Tired Loaders_1988_50 | Orange | 2022 | Construction and Mining - Rubber Tired Loaders | 1988 | 50 | Diesel | 4.1129e-06 | 4.9766e-06 | 5.9226e-06 | 1.3975e-05 | 9.4927e-06 | 0.00073536 | 1.323e-06 | 1.2172e-06 | 1.323e-06 | 6.6754e-09 | 6.0019e-09 | 23.858 | 42.475 | 0.089596 | 1146.8237 | 1.4369 | 2.7408 | 474.0699 | 1.21
Construction and Mining - Rubber Tired Loaders_1988_100 | Orange | 2022 | Construction and Mining - Rubber Tired Loaders | 1988 | 100 | Diesel | 5.9959e-05 | 7.2551e-05 | 8.6342e-05 | 0.00024868 | 0.00056209 | 0.028561 | 5.0332e-05 | 4.6306e-05 | 5.0332e-05 | 2.6226e-07 | 2.3311e-07 | 926.6228 | 550.4344 | 1.5231 | 49571.478 | 0.48462 | 3.7546 | 361.3817 | 1.21
Construction and Mining - Rubber Tired Loaders_1988_175 | Orange | 2022 | Construction and Mining - Rubber Tired Loaders | 1988 | 175 | Diesel | 3.4025e-05 | 4.117e-05 | 4.8996e-05 | 0.00015887 | 0.00043359 | 0.023585 | 2.2872e-05 | 2.1042e-05 | 2.2872e-05 | 2.1703e-07 | 1.9249e-07 | 765.1789 | 285.9639 | 0.89596 | 41922.3069 | 0.32518 | 3.4247 | 319.169 | 1.21
Construction and Mining - Rubber Tired Loaders_1988_300 | Orange | 2022 | Construction and Mining - Rubber Tired Loaders | 1988 | 300 | Diesel | 6.5796e-05 | 7.9613e-05 | 9.4746e-05 | 0.00030721 | 0.00083845 | 0.045607 | 4.4229e-05 | 4.069e-05 | 4.4229e-05 | 4.1969e-07 | 3.7224e-07 | 1479.6678 | 359.7577 | 0.71677 | 78921.8513 | 0.33402 | 3.5178 | 501.9144 | 1.21
Construction and Mining - Rubber Tired Loaders_1988_600 | Orange | 2022 | Construction and Mining - Rubber Tired Loaders | 1988 | 600 | Diesel | 5.7822e-05 | 6.9965e-05 | 8.3264e-05 | 0.0002783 | 0.0007591 | 0.04397 | 3.7317e-05 | 3.4332e-05 | 3.7317e-05 | 4.0479e-07 | 3.5888e-07 | 1426.5604 | 219.0275 | 0.44798 | 79068.9144 | 0.293 | 3.179 | 488.9203 | 1.21
Construction and Mining - Rubber Tired Loaders_1988_750 | Orange | 2022 | Construction and Mining - Rubber Tired Loaders | 1988 | 750 | Diesel | 2.631e-05 | 3.1835e-05 | 3.7886e-05 | 0.00012663 | 0.0003454 | 0.020007 | 1.698e-05 | 1.5621e-05 | 1.698e-05 | 1.8418e-07 | 1.6329e-07 | 649.0979 | 49.23 | 0.17919 | 34830.2283 | 0.30264 | 3.2836 | 274.7321 | 1.21
Construction and Mining - Rubber Tired Loaders_1989_50 | Orange | 2022 | Construction and Mining - Rubber Tired Loaders | 1989 | 50 | Diesel | 5.217e-06 | 6.3125e-06 | 7.5124e-06 | 1.7727e-05 | 1.2041e-05 | 0.00093275 | 1.6781e-06 | 1.5439e-06 | 1.6781e-06 | 8.4673e-09 | 7.613e-09 | 30.2622 | 46.876 | 0.089596 | 1453.1551 | 1.4384 | 2.7437 | 523.1904 | 1.21
Construction and Mining - Rubber Tired Loaders_1989_100 | Orange | 2022 | Construction and Mining - Rubber Tired Loaders | 1989 | 100 | Diesel | 7.9714e-05 | 9.6454e-05 | 0.00011479 | 0.00033062 | 0.00074729 | 0.037971 | 6.6915e-05 | 6.1562e-05 | 6.6915e-05 | 3.4867e-07 | 3.0991e-07 | 1231.916 | 781.6415 | 1.7023 | 65040.7979 | 0.49105 | 3.8044 | 459.1594 | 1.21
Construction and Mining - Rubber Tired Loaders_1989_175 | Orange | 2022 | Construction and Mining - Rubber Tired Loaders | 1989 | 175 | Diesel | 2.7758e-05 | 3.3587e-05 | 3.9971e-05 | 0.00012961 | 0.00035373 | 0.019241 | 1.8659e-05 | 1.7166e-05 | 1.8659e-05 | 1.7706e-07 | 1.5704e-07 | 624.244 | 222.5073 | 0.62717 | 32899.2995 | 0.33804 | 3.5602 | 354.7773 | 1.21
Construction and Mining - Rubber Tired Loaders_1989_300 | Orange | 2022 | Construction and Mining - Rubber Tired Loaders | 1989 | 300 | Diesel | 8.5207e-05 | 0.0001031 | 0.0001227 | 0.00039785 | 0.0010858 | 0.059062 | 5.7277e-05 | 5.2695e-05 | 5.7277e-05 | 5.435e-07 | 4.8206e-07 | 1916.2042 | 462.107 | 0.98556 | 101453.4933 | 0.3365 | 3.5439 | 468.8775 | 1.21
Construction and Mining - Rubber Tired Loaders_1989_600 | Orange | 2022 | Construction and Mining - Rubber Tired Loaders | 1989 | 600 | Diesel | 0.00015244 | 0.00018445 | 0.00021951 | 0.00073369 | 0.0020013 | 0.11592 | 9.8381e-05 | 9.051e-05 | 9.8381e-05 | 1.0672e-06 | 9.4613e-07 | 3760.9185 | 624.74 | 1.3439 | 202832.2592 | 0.30112 | 3.2671 | 464.8551 | 1.21
Construction and Mining - Rubber Tired Loaders_1989_750 | Orange | 2022 | Construction and Mining - Rubber Tired Loaders | 1989 | 750 | Diesel | 1.3182e-05 | 1.595e-05 | 1.8982e-05 | 6.3443e-05 | 0.00017305 | 0.010024 | 8.5071e-06 | 7.8265e-06 | 8.5071e-06 | 9.2279e-08 | 8.1813e-08 | 325.2109 | 23.6427 | 0.089596 | 17377.3729 | 0.30392 | 3.2975 | 263.8799 | 1.21
Construction and Mining - Rubber Tired Loaders_1990_50 | Orange | 2022 | Construction and Mining - Rubber Tired Loaders | 1990 | 50 | Diesel | 7.3699e-06 | 8.9176e-06 | 1.0613e-05 | 2.5042e-05 | 1.701e-05 | 0.0013177 | 2.3707e-06 | 2.181e-06 | 2.3707e-06 | 1.1962e-08 | 1.0755e-08 | 42.7508 | 51.3793 | 0.089596 | 2055.1736 | 1.4368 | 2.7406 | 573.4533 | 1.21
Construction and Mining - Rubber Tired Loaders_1990_100 | Orange | 2022 | Construction and Mining - Rubber Tired Loaders | 1990 | 100 | Diesel | 5.9993e-05 | 7.2591e-05 | 8.639e-05 | 0.00024882 | 0.00056241 | 0.028577 | 5.036e-05 | 4.6331e-05 | 5.036e-05 | 2.6241e-07 | 2.3324e-07 | 927.1384 | 599.1527 | 1.0752 | 48830.9448 | 0.49224 | 3.8137 | 557.2702 | 1.21
Construction and Mining - Rubber Tired Loaders_1990_175 | Orange | 2022 | Construction and Mining - Rubber Tired Loaders | 1990 | 175 | Diesel | 8.1092e-05 | 9.8121e-05 | 0.00011677 | 0.00037863 | 0.0010334 | 0.05621 | 5.4511e-05 | 5.015e-05 | 5.4511e-05 | 5.1726e-07 | 4.5878e-07 | 1823.6709 | 652.6814 | 1.5231 | 97172.7384 | 0.33436 | 3.5213 | 428.5109 | 1.21
Construction and Mining - Rubber Tired Loaders_1990_300 | Orange | 2022 | Construction and Mining - Rubber Tired Loaders | 1990 | 300 | Diesel | 0.00014827 | 0.0001794 | 0.0002135 | 0.00069228 | 0.0018894 | 0.10277 | 9.9666e-05 | 9.1693e-05 | 9.9666e-05 | 9.4573e-07 | 8.3881e-07 | 3334.3236 | 827.5963 | 1.2543 | 177460.2913 | 0.33474 | 3.5254 | 659.7813 | 1.21
Construction and Mining - Rubber Tired Loaders_1990_600 | Orange | 2022 | Construction and Mining - Rubber Tired Loaders | 1990 | 600 | Diesel | 0.00013526 | 0.00016366 | 0.00019477 | 0.00065101 | 0.0017757 | 0.10286 | 8.7293e-05 | 8.031e-05 | 8.7293e-05 | 9.469e-07 | 8.395e-07 | 3337.0593 | 495.2682 | 1.0752 | 178502.9051 | 0.3036 | 3.294 | 460.6475 | 1.21
Construction and Mining - Rubber Tired Loaders_1991_100 | Orange | 2022 | Construction and Mining - Rubber Tired Loaders | 1991 | 100 | Diesel | 3.559e-05 | 4.3064e-05 | 5.125e-05 | 0.00014761 | 0.00033364 | 0.016953 | 2.9876e-05 | 2.7486e-05 | 2.9876e-05 | 1.5567e-07 | 1.3837e-07 | 550.0144 | 328.8482 | 0.71677 | 27952.1007 | 0.51014 | 3.9523 | 458.7912 | 1.21
Construction and Mining - Rubber Tired Loaders_1991_175 | Orange | 2022 | Construction and Mining - Rubber Tired Loaders | 1991 | 175 | Diesel | 3.0783e-05 | 3.7247e-05 | 4.4327e-05 | 0.00014373 | 0.00039227 | 0.021337 | 2.0692e-05 | 1.9037e-05 | 2.0692e-05 | 1.9635e-07 | 1.7415e-07 | 692.2663 | 256.385 | 0.53758 | 37090.3563 | 0.33252 | 3.502 | 476.9258 | 1.21
Construction and Mining - Rubber Tired Loaders_1991_300 | Orange | 2022 | Construction and Mining - Rubber Tired Loaders | 1991 | 300 | Diesel | 4.8781e-05 | 5.9025e-05 | 7.0244e-05 | 0.00022777 | 0.00062163 | 0.033813 | 3.2791e-05 | 3.0168e-05 | 3.2791e-05 | 3.1115e-07 | 2.7598e-07 | 1097.0213 | 268.4622 | 0.44798 | 59705.9859 | 0.32734 | 3.4475 | 599.2701 | 1.21
Construction and Mining - Rubber Tired Loaders_1991_600 | Orange | 2022 | Construction and Mining - Rubber Tired Loaders | 1991 | 600 | Diesel | 0.00011049 | 0.00013369 | 0.0001591 | 0.00053177 | 0.0014505 | 0.084017 | 7.1304e-05 | 6.56e-05 | 7.1304e-05 | 7.7346e-07 | 6.8574e-07 | 2725.8374 | 375.7242 | 0.89596 | 143934.7621 | 0.30755 | 3.3368 | 419.352 | 1.21
Construction and Mining - Rubber Tired Loaders_1992_50 | Orange | 2022 | Construction and Mining - Rubber Tired Loaders | 1992 | 50 | Diesel | 2.6436e-06 | 3.1987e-06 | 3.8068e-06 | 8.9827e-06 | 6.1014e-06 | 0.00047266 | 8.5036e-07 | 7.8233e-07 | 8.5036e-07 | 4.2906e-09 | 3.8577e-09 | 15.3348 | 20.4699 | 0.089596 | 736.9148 | 1.4373 | 2.7416 | 228.4674 | 1.21
Construction and Mining - Rubber Tired Loaders_1992_100 | Orange | 2022 | Construction and Mining - Rubber Tired Loaders | 1992 | 100 | Diesel | 2.4082e-05 | 2.914e-05 | 3.4679e-05 | 9.9883e-05 | 0.00022576 | 0.011471 | 2.0216e-05 | 1.8598e-05 | 2.0216e-05 | 1.0534e-07 | 9.3627e-08 | 372.1734 | 242.8748 | 0.44798 | 20158.6123 | 0.47864 | 3.7083 | 542.1532 | 1.21
Construction and Mining - Rubber Tired Loaders_1992_175 | Orange | 2022 | Construction and Mining - Rubber Tired Loaders | 1992 | 175 | Diesel | 4.5355e-05 | 5.4879e-05 | 6.5311e-05 | 0.00021177 | 0.00057797 | 0.031438 | 3.0488e-05 | 2.8049e-05 | 3.0488e-05 | 2.893e-07 | 2.5659e-07 | 1019.9773 | 328.9506 | 0.62717 | 53571.9537 | 0.3392 | 3.5724 | 524.496 | 1.21
Construction and Mining - Rubber Tired Loaders_1992_300 | Orange | 2022 | Construction and Mining - Rubber Tired Loaders | 1992 | 300 | Diesel | 5.3768e-05 | 6.5059e-05 | 7.7426e-05 | 0.00025105 | 0.00068518 | 0.03727 | 3.6143e-05 | 3.3252e-05 | 3.6143e-05 | 3.4297e-07 | 3.0419e-07 | 1209.1787 | 320.3533 | 0.53758 | 66206.339 | 0.32538 | 3.4268 | 595.9192 | 1.21
Construction and Mining - Rubber Tired Loaders_1992_600 | Orange | 2022 | Construction and Mining - Rubber Tired Loaders | 1992 | 600 | Diesel | 0.00013312 | 0.00016108 | 0.0001917 | 0.00064073 | 0.0017477 | 0.10123 | 8.5915e-05 | 7.9042e-05 | 8.5915e-05 | 9.3196e-07 | 8.2625e-07 | 3284.3934 | 557.3942 | 0.98556 | 175021.7758 | 0.30475 | 3.3065 | 565.5608 | 1.21
| Orange | 2022 | Construction and Mining - Rubber Tired Loaders | 1993 | 25 | Diesel | 0 | 0 | 0 | 0 | 0 | 0 | 0 | 0 | 0 | 0 | 0 | 0 | 0 | 0 | 0 | 0 | 0 | #DIV/0!
Construction and Mining - Rubber Tired Loaders_1993_50 | Orange | 2022 | Construction and Mining - Rubber Tired Loaders | 1993 | 50 | Diesel | 2.0561e-06 | 2.4879e-06 | 2.9608e-06 | 6.9865e-06 | 4.7456e-06 | 0.00036762 | 6.6139e-07 | 6.0848e-07 | 6.6139e-07 | 3.3372e-09 | 3.0005e-09 | 11.927 | 20.4699 | 0.089596 | 573.156 | 1.4373 | 2.7416 | 228.4674 | 1.21
Construction and Mining - Rubber Tired Loaders_1993_100 | Orange | 2022 | Construction and Mining - Rubber Tired Loaders | 1993 | 100 | Diesel | 7.8356e-05 | 9.4811e-05 | 0.00011283 | 0.00032499 | 0.00073456 | 0.037324 | 6.5775e-05 | 6.0513e-05 | 6.5775e-05 | 3.4273e-07 | 3.0463e-07 | 1210.9292 | 699.1479 | 1.2543 | 64521.3676 | 0.48657 | 3.7697 | 557.379 | 1.21
Construction and Mining - Rubber Tired Loaders_1993_175 | Orange | 2022 | Construction and Mining - Rubber Tired Loaders | 1993 | 175 | Diesel | 0.00011893 | 0.00014391 | 0.00017126 | 0.00055531 | 0.0015156 | 0.082438 | 7.9946e-05 | 7.355e-05 | 7.9946e-05 | 7.5861e-07 | 6.7284e-07 | 2674.5984 | 955.0212 | 1.4335 | 143074.1062 | 0.33305 | 3.5075 | 666.1968 | 1.21
Construction and Mining - Rubber Tired Loaders_1993_300 | Orange | 2022 | Construction and Mining - Rubber Tired Loaders | 1993 | 300 | Diesel | 7.7751e-05 | 9.4079e-05 | 0.00011196 | 0.00036303 | 0.0009908 | 0.053894 | 5.2265e-05 | 4.8084e-05 | 5.2265e-05 | 4.9594e-07 | 4.3988e-07 | 1748.5298 | 435.9056 | 0.80637 | 95172.721 | 0.32732 | 3.4472 | 540.5794 | 1.21
Construction and Mining - Rubber Tired Loaders_1993_600 | Orange | 2022 | Construction and Mining - Rubber Tired Loaders | 1993 | 600 | Diesel | 0.00011456 | 0.00013862 | 0.00016497 | 0.0005514 | 0.001504 | 0.087119 | 7.3937e-05 | 6.8022e-05 | 7.3937e-05 | 8.0203e-07 | 7.1106e-07 | 2826.4934 | 454.2261 | 0.80637 | 144746.7217 | 0.31712 | 3.4406 | 563.2992 | 1.21
| Orange | 2022 | Construction and Mining - Rubber Tired Loaders | 1994 | 25 | Diesel | 0 | 0 | 0 | 0 | 0 | 0 | 0 | 0 | 0 | 0 | 0 | 0 | 0 | 0 | 0 | 0 | 0 | #DIV/0!
Construction and Mining - Rubber Tired Loaders_1994_50 | Orange | 2022 | Construction and Mining - Rubber Tired Loaders | 1994 | 50 | Diesel | 1.8606e-05 | 2.2513e-05 | 2.6793e-05 | 6.3222e-05 | 4.2943e-05 | 0.0033266 | 5.985e-06 | 5.5062e-06 | 5.985e-06 | 3.0198e-08 | 2.7152e-08 | 107.929 | 138.3762 | 0.17919 | 5189.1086 | 1.4366 | 2.7402 | 772.22 | 1.21
Construction and Mining - Rubber Tired Loaders_1994_100 | Orange | 2022 | Construction and Mining - Rubber Tired Loaders | 1994 | 100 | Diesel | 5.7205e-05 | 6.9218e-05 | 8.2375e-05 | 0.00023726 | 0.00053627 | 0.027249 | 4.802e-05 | 4.4178e-05 | 4.802e-05 | 2.5021e-07 | 2.224e-07 | 884.0491 | 540.3019 | 0.98556 | 45876.5398 | 0.49959 | 3.8706 | 548.218 | 1.21
Construction and Mining - Rubber Tired Loaders_1994_175 | Orange | 2022 | Construction and Mining - Rubber Tired Loaders | 1994 | 175 | Diesel | 0.00015005 | 0.00018156 | 0.00021607 | 0.00070062 | 0.0019122 | 0.10401 | 0.00010087 | 9.2797e-05 | 0.00010087 | 9.5713e-07 | 8.4892e-07 | 3374.5012 | 1119.4964 | 2.2399 | 179746.3496 | 0.33447 | 3.5225 | 499.7954 | 1.21
Construction and Mining - Rubber Tired Loaders_1994_300 | Orange | 2022 | Construction and Mining - Rubber Tired Loaders | 1994 | 300 | Diesel | 0.00011914 | 0.00014416 | 0.00017156 | 0.00055628 | 0.0015182 | 0.082582 | 8.0086e-05 | 7.3679e-05 | 8.0086e-05 | 7.5994e-07 | 6.7402e-07 | 2679.274 | 681.0321 | 1.3439 | 144832.8315 | 0.32958 | 3.471 | 506.7408 | 1.21
Construction and Mining - Rubber Tired Loaders_1994_600 | Orange | 2022 | Construction and Mining - Rubber Tired Loaders | 1994 | 600 | Diesel | 8.4857e-05 | 0.00010268 | 0.00012219 | 0.00040842 | 0.001114 | 0.064528 | 5.4764e-05 | 5.0383e-05 | 5.4764e-05 | 5.9405e-07 | 5.2667e-07 | 2093.5407 | 353.9238 | 0.62717 | 111435.442 | 0.3051 | 3.3102 | 564.3146 | 1.21
Construction and Mining - Rubber Tired Loaders_1994_750 | Orange | 2022 | Construction and Mining - Rubber Tired Loaders | 1994 | 750 | Diesel | 1.5072e-05 | 1.8237e-05 | 2.1703e-05 | 7.2541e-05 | 0.00019787 | 0.011461 | 9.727e-06 | 8.9488e-06 | 9.727e-06 | 1.0551e-07 | 9.3544e-08 | 371.8447 | 28.7601 | 0.089596 | 19873.2625 | 0.30386 | 3.2968 | 320.9968 | 1.21
| Orange | 2022 | Construction and Mining - Rubber Tired Loaders | 1995 | 25 | Diesel | 0 | 0 | 0 | 0 | 0 | 0 | 0 | 0 | 0 | 0 | 0 | 0 | 0 | 0 | 0 | 0 | 0 | #DIV/0!
Construction and Mining - Rubber Tired Loaders_1995_50 | Orange | 2022 | Construction and Mining - Rubber Tired Loaders | 1995 | 50 | Diesel | 2.9937e-05 | 3.6223e-05 | 4.3109e-05 | 0.00010172 | 6.9094e-05 | 0.0053525 | 9.6296e-06 | 8.8593e-06 | 9.6296e-06 | 4.8588e-08 | 4.3686e-08 | 173.6545 | 197.5341 | 0.35839 | 8148.2822 | 1.472 | 2.8078 | 551.1777 | 1.21
Construction and Mining - Rubber Tired Loaders_1995_100 | Orange | 2022 | Construction and Mining - Rubber Tired Loaders | 1995 | 100 | Diesel | 0.00011551 | 0.00013977 | 0.00016634 | 0.00047909 | 0.0010829 | 0.055022 | 9.6964e-05 | 8.9207e-05 | 9.6964e-05 | 5.0524e-07 | 4.4908e-07 | 1785.1265 | 1043.0415 | 1.5231 | 93505.6058 | 0.49495 | 3.8346 | 684.7976 | 1.21
Construction and Mining - Rubber Tired Loaders_1995_175 | Orange | 2022 | Construction and Mining - Rubber Tired Loaders | 1995 | 175 | Diesel | 0.00018499 | 0.00022384 | 0.00026639 | 0.00086375 | 0.0023574 | 0.12823 | 0.00012435 | 0.0001144 | 0.00012435 | 1.18e-06 | 1.0466e-06 | 4160.2271 | 1476.0813 | 2.2399 | 221766.4615 | 0.33422 | 3.5198 | 658.9915 | 1.21
Construction and Mining - Rubber Tired Loaders_1995_300 | Orange | 2022 | Construction and Mining - Rubber Tired Loaders | 1995 | 300 | Diesel | 0.00020024 | 0.00024229 | 0.00028834 | 0.00093494 | 0.0025517 | 0.1388 | 0.0001346 | 0.00012383 | 0.0001346 | 1.2772e-06 | 1.1328e-06 | 4503.0944 | 1081.3202 | 1.7919 | 240972.1989 | 0.33293 | 3.5063 | 603.4396 | 1.21
Construction and Mining - Rubber Tired Loaders_1995_600 | Orange | 2022 | Construction and Mining - Rubber Tired Loaders | 1995 | 600 | Diesel | 9.2922e-05 | 0.00011244 | 0.00013381 | 0.00044723 | 0.0012199 | 0.070661 | 5.9969e-05 | 5.5172e-05 | 5.9969e-05 | 6.5051e-07 | 5.7673e-07 | 2292.5235 | 379.8182 | 0.89596 | 120022.5467 | 0.31019 | 3.3655 | 423.9213 | 1.21
Construction and Mining - Rubber Tired Loaders_1996_50 | Orange | 2022 | Construction and Mining - Rubber Tired Loaders | 1996 | 50 | Diesel | 3.388e-05 | 4.0995e-05 | 4.8787e-05 | 0.00011512 | 7.8195e-05 | 0.0060575 | 1.0898e-05 | 1.0026e-05 | 1.0898e-05 | 5.4988e-08 | 4.944e-08 | 196.5276 | 234.2775 | 0.26879 | 9449.1928 | 1.4365 | 2.7401 | 871.6033 | 1.21
Construction and Mining - Rubber Tired Loaders_1996_100 | Orange | 2022 | Construction and Mining - Rubber Tired Loaders | 1996 | 100 | Diesel | 0.00012668 | 0.00015328 | 0.00018242 | 0.0005254 | 0.0011876 | 0.060341 | 0.00010634 | 9.7831e-05 | 0.00010634 | 5.5408e-07 | 4.925e-07 | 1957.7053 | 1122.874 | 1.6127 | 105799.6811 | 0.47972 | 3.7167 | 696.2545 | 1.21
Construction and Mining - Rubber Tired Loaders_1996_175 | Orange | 2022 | Construction and Mining - Rubber Tired Loaders | 1996 | 175 | Diesel | 0.00021222 | 0.00025678 | 0.00030559 | 0.00099089 | 0.0027044 | 0.1471 | 0.00014266 | 0.00013124 | 0.00014266 | 1.3537e-06 | 1.2006e-06 | 4772.5504 | 1705.139 | 2.4191 | 255265.6296 | 0.33309 | 3.508 | 704.8644 | 1.21
Construction and Mining - Rubber Tired Loaders_1996_300 | Orange | 2022 | Construction and Mining - Rubber Tired Loaders | 1996 | 300 | Diesel | 0.00010226 | 0.00012374 | 0.00014726 | 0.00034584 | 0.0021621 | 0.15072 | 5.6065e-05 | 5.158e-05 | 5.6065e-05 | 1.3904e-06 | 1.2301e-06 | 4889.8905 | 1179.3708 | 1.7919 | 262468.9666 | 0.15611 | 2.7276 | 658.1576 | 1.21
Construction and Mining - Rubber Tired Loaders_1996_600 | Orange | 2022 | Construction and Mining - Rubber Tired Loaders | 1996 | 600 | Diesel | 0.00012812 | 0.00015502 | 0.00018449 | 0.00044579 | 0.0027835 | 0.20677 | 7.6916e-05 | 7.0762e-05 | 7.6916e-05 | 1.9079e-06 | 1.6876e-06 | 6708.4668 | 1110.1827 | 1.8815 | 356685.8299 | 0.14391 | 2.584 | 590.0444 | 1.21
Construction and Mining - Rubber Tired Loaders_1996_750 | Orange | 2022 | Construction and Mining - Rubber Tired Loaders | 1996 | 750 | Diesel | 2.244e-05 | 2.7152e-05 | 3.2313e-05 | 7.808e-05 | 0.00048753 | 0.036216 | 1.3472e-05 | 1.2394e-05 | 1.3472e-05 | 3.3416e-07 | 2.9559e-07 | 1174.9838 | 87.8157 | 0.17919 | 63007.7533 | 0.14269 | 2.5621 | 490.0627 | 1.21
Construction and Mining - Rubber Tired Loaders_1997_50 | Orange | 2022 | Construction and Mining - Rubber Tired Loaders | 1997 | 50 | Diesel | 1.1246e-05 | 1.3608e-05 | 1.6195e-05 | 3.8214e-05 | 2.5957e-05 | 0.0020108 | 3.6176e-06 | 3.3282e-06 | 3.6176e-06 | 1.8253e-08 | 1.6412e-08 | 65.2371 | 82.4935 | 0.089596 | 3134.7538 | 1.4374 | 2.7418 | 920.7238 | 1.21
Construction and Mining - Rubber Tired Loaders_1997_100 | Orange | 2022 | Construction and Mining - Rubber Tired Loaders | 1997 | 100 | Diesel | 9.2285e-05 | 0.00011167 | 0.00013289 | 0.00038276 | 0.00086513 | 0.043959 | 7.7468e-05 | 7.127e-05 | 7.7468e-05 | 4.0365e-07 | 3.5878e-07 | 1426.1907 | 935.8818 | 1.2543 | 74603.152 | 0.49562 | 3.8399 | 746.1094 | 1.21
Construction and Mining - Rubber Tired Loaders_1997_175 | Orange | 2022 | Construction and Mining - Rubber Tired Loaders | 1997 | 175 | Diesel | 0.00027671 | 0.00033482 | 0.00039846 | 0.001292 | 0.0030373 | 0.1918 | 0.00020667 | 0.00019014 | 0.00020667 | 1.765e-06 | 1.5655e-06 | 6222.8796 | 2255.4711 | 3.3151 | 334236.438 | 0.3317 | 3.009 | 680.3699 | 1.21
Construction and Mining - Rubber Tired Loaders_1997_300 | Orange | 2022 | Construction and Mining - Rubber Tired Loaders | 1997 | 300 | Diesel | 0.0001448 | 0.00017521 | 0.00020851 | 0.00048968 | 0.0030613 | 0.21341 | 7.9384e-05 | 7.3033e-05 | 7.9384e-05 | 1.9687e-06 | 1.7418e-06 | 6923.7508 | 1747.921 | 2.5983 | 372427.7278 | 0.15578 | 2.7218 | 672.7184 | 1.21
Construction and Mining - Rubber Tired Loaders_1997_600 | Orange | 2022 | Construction and Mining - Rubber Tired Loaders | 1997 | 600 | Diesel | 0.00010597 | 0.00012822 | 0.0001526 | 0.00036873 | 0.0023023 | 0.17103 | 5.9702e-05 | 5.4925e-05 | 5.9702e-05 | 1.578e-06 | 1.3959e-06 | 5548.7513 | 856.0494 | 1.2543 | 294909.0168 | 0.14397 | 2.585 | 682.4649 | 1.21
Construction and Mining - Rubber Tired Loaders_1998_50 | Orange | 2022 | Construction and Mining - Rubber Tired Loaders | 1998 | 50 | Diesel | 2.5212e-05 | 3.0507e-05 | 3.6305e-05 | 8.5668e-05 | 5.8189e-05 | 0.0045077 | 8.1099e-06 | 7.4611e-06 | 8.1099e-06 | 4.092e-08 | 3.6791e-08 | 146.248 | 194.4636 | 0.26879 | 7519.2606 | 1.3434 | 2.5625 | 723.4802 | 1.21
Construction and Mining - Rubber Tired Loaders_1998_100 | Orange | 2022 | Construction and Mining - Rubber Tired Loaders | 1998 | 100 | Diesel | 0.00024697 | 0.00029883 | 0.00035564 | 0.0010243 | 0.0018629 | 0.11764 | 0.00023035 | 0.00021192 | 0.00023035 | 1.0802e-06 | 9.6016e-07 | 3816.6998 | 2402.6494 | 3.2255 | 204358.6793 | 0.4842 | 3.0184 | 744.8991 | 1.21
Construction and Mining - Rubber Tired Loaders_1998_175 | Orange | 2022 | Construction and Mining - Rubber Tired Loaders | 1998 | 175 | Diesel | 0.00035384 | 0.00042815 | 0.00050953 | 0.0016522 | 0.0038839 | 0.24527 | 0.00026428 | 0.00024314 | 0.00026428 | 2.257e-06 | 2.0019e-06 | 7957.4999 | 2937.8338 | 3.8526 | 425439.3263 | 0.33323 | 3.0229 | 762.5499 | 1.21
Construction and Mining - Rubber Tired Loaders_1998_300 | Orange | 2022 | Construction and Mining - Rubber Tired Loaders | 1998 | 300 | Diesel | 0.00030722 | 0.00037174 | 0.0004424 | 0.001039 | 0.0064953 | 0.45279 | 0.00016553 | 0.00015228 | 0.00016553 | 4.177e-06 | 3.6956e-06 | 14690.1886 | 3904.1134 | 4.8382 | 784943.6818 | 0.15682 | 2.74 | 806.9343 | 1.21
Construction and Mining - Rubber Tired Loaders_1998_600 | Orange | 2022 | Construction and Mining - Rubber Tired Loaders | 1998 | 600 | Diesel | 0.00026786 | 0.00032411 | 0.00038572 | 0.00093203 | 0.0058196 | 0.4323 | 0.00016081 | 0.00014795 | 0.00016081 | 3.9888e-06 | 3.5284e-06 | 14025.6446 | 2432.7401 | 3.1359 | 762698.7705 | 0.14071 | 2.5265 | 775.7775 | 1.21
Construction and Mining - Rubber Tired Loaders_1998_750 | Orange | 2022 | Construction and Mining - Rubber Tired Loaders | 1998 | 750 | Diesel | 2.7381e-05 | 3.3131e-05 | 3.9429e-05 | 9.5274e-05 | 0.00059489 | 0.044191 | 1.6438e-05 | 1.5123e-05 | 1.6438e-05 | 4.0775e-07 | 3.6068e-07 | 1433.7239 | 127.0155 | 0.17919 | 76844.3528 | 0.14276 | 2.5634 | 708.8202 | 1.21
| Orange | 2022 | Construction and Mining - Rubber Tired Loaders | 1999 | 25 | Diesel | 0 | 0 | 0 | 0 | 0 | 0 | 0 | 0 | 0 | 0 | 0 | 0 | 0 | 0 | 0 | 0 | 0 | #DIV/0!
Construction and Mining - Rubber Tired Loaders_1999_50 | Orange | 2022 | Construction and Mining - Rubber Tired Loaders | 1999 | 50 | Diesel | 3.7838e-05 | 4.5784e-05 | 5.4487e-05 | 0.00013088 | 9.212e-05 | 0.0084058 | 1.3266e-05 | 1.2204e-05 | 1.3266e-05 | 7.658e-08 | 6.8607e-08 | 272.7162 | 294.6636 | 0.35839 | 12449.5364 | 1.2177 | 2.4501 | 822.1972 | 1.21
Construction and Mining - Rubber Tired Loaders_1999_100 | Orange | 2022 | Construction and Mining - Rubber Tired Loaders | 1999 | 100 | Diesel | 0.00023136 | 0.00027994 | 0.00033315 | 0.00095956 | 0.0017451 | 0.1102 | 0.00021579 | 0.00019852 | 0.00021579 | 1.0119e-06 | 8.9946e-07 | 3575.4009 | 2386.1712 | 3.4047 | 191082.075 | 0.4851 | 3.024 | 700.8539 | 1.21
Construction and Mining - Rubber Tired Loaders_1999_175 | Orange | 2022 | Construction and Mining - Rubber Tired Loaders | 1999 | 175 | Diesel | 0.00042285 | 0.00051165 | 0.0006089 | 0.0019744 | 0.0046414 | 0.2931 | 0.00031583 | 0.00029056 | 0.00031583 | 2.6972e-06 | 2.3923e-06 | 9509.4227 | 3578.438 | 4.3006 | 506423.5208 | 0.33454 | 3.0347 | 832.0737 | 1.21
Construction and Mining - Rubber Tired Loaders_1999_300 | Orange | 2022 | Construction and Mining - Rubber Tired Loaders | 1999 | 300 | Diesel | 0.00028467 | 0.00034446 | 0.00040993 | 0.00096271 | 0.0060185 | 0.41955 | 0.00015265 | 0.00014044 | 0.00015265 | 3.8705e-06 | 3.4243e-06 | 13611.9904 | 3603.2065 | 4.5694 | 733075.8902 | 0.15559 | 2.7185 | 788.5487 | 1.21
Construction and Mining - Rubber Tired Loaders_1999_600 | Orange | 2022 | Construction and Mining - Rubber Tired Loaders | 1999 | 600 | Diesel | 0.00022268 | 0.00026945 | 0.00032066 | 0.00077484 | 0.0048381 | 0.35939 | 0.00012931 | 0.00011896 | 0.00012931 | 3.3161e-06 | 2.9333e-06 | 11660.1239 | 2108.8046 | 2.9567 | 644271.7595 | 0.13848 | 2.4865 | 713.2338 | 1.21
Construction and Mining - Rubber Tired Loaders_1999_9999 | Orange | 2022 | Construction and Mining - Rubber Tired Loaders | 1999 | 9999 | Diesel | 0.00010026 | 0.00012132 | 0.00014438 | 0.00057145 | 0.0015889 | 0.090286 | 5.5296e-05 | 5.0873e-05 | 5.5296e-05 | 8.3173e-07 | 7.369e-07 | 2929.2347 | 186.5827 | 0.17919 | 156263.0458 | 0.25707 | 3.3668 | 1041.2404 | 1.21
| Orange | 2022 | Construction and Mining - Rubber Tired Loaders | 2000 | 25 | Diesel | 0 | 0 | 0 | 0 | 0 | 0 | 0 | 0 | 0 | 0 | 0 | 0 | 0 | 0 | 0 | 0 | 0 | #DIV/0!
Construction and Mining - Rubber Tired Loaders_2000_50 | Orange | 2022 | Construction and Mining - Rubber Tired Loaders | 2000 | 50 | Diesel | 1.3836e-05 | 1.6742e-05 | 1.9924e-05 | 4.7859e-05 | 3.3685e-05 | 0.0030737 | 4.8508e-06 | 4.4628e-06 | 4.8508e-06 | 2.8003e-08 | 2.5087e-08 | 99.7239 | 95.7989 | 0.089596 | 4789.9464 | 1.1573 | 2.3286 | 1069.2276 | 1.21
Construction and Mining - Rubber Tired Loaders_2000_100 | Orange | 2022 | Construction and Mining - Rubber Tired Loaders | 2000 | 100 | Diesel | 0.00020323 | 0.00024591 | 0.00029266 | 0.00084292 | 0.001533 | 0.096807 | 0.00018956 | 0.00017439 | 0.00018956 | 8.8893e-07 | 7.9013e-07 | 3140.8074 | 2103.6871 | 2.5983 | 168657.6762 | 0.4828 | 3.0096 | 809.6414 | 1.21
Construction and Mining - Rubber Tired Loaders_2000_175 | Orange | 2022 | Construction and Mining - Rubber Tired Loaders | 2000 | 175 | Diesel | 0.00035358 | 0.00042783 | 0.00050915 | 0.0016509 | 0.0038404 | 0.24508 | 0.00024699 | 0.00022723 | 0.00024699 | 2.2553e-06 | 2.0003e-06 | 7951.5079 | 2981.9463 | 4.0318 | 421713.4771 | 0.33592 | 3.0154 | 739.5999 | 1.21
Construction and Mining - Rubber Tired Loaders_2000_300 | Orange | 2022 | Construction and Mining - Rubber Tired Loaders | 2000 | 300 | Diesel | 0.00022898 | 0.00027707 | 0.00032973 | 0.00077436 | 0.0048411 | 0.33747 | 0.00011876 | 0.00010926 | 0.00011876 | 3.1132e-06 | 2.7544e-06 | 10948.9184 | 2914.6005 | 3.763 | 589304.4643 | 0.15568 | 2.7201 | 774.5318 | 1.21
Construction and Mining - Rubber Tired Loaders_2000_600 | Orange | 2022 | Construction and Mining - Rubber Tired Loaders | 2000 | 600 | Diesel | 0.00025233 | 0.00030532 | 0.00036335 | 0.00087799 | 0.0054821 | 0.40724 | 0.00015149 | 0.00013937 | 0.00015149 | 3.7575e-06 | 3.3238e-06 | 13212.3347 | 2179.3233 | 3.2255 | 710400.4192 | 0.14231 | 2.5552 | 675.6607 | 1.21
Construction and Mining - Rubber Tired Loaders_2001_50 | Orange | 2022 | Construction and Mining - Rubber Tired Loaders | 2001 | 50 | Diesel | 2.7509e-05 | 3.3286e-05 | 3.9613e-05 | 9.5153e-05 | 6.6973e-05 | 0.0061112 | 9.6444e-06 | 8.8728e-06 | 9.6444e-06 | 5.5675e-08 | 4.9878e-08 | 198.2696 | 200.6046 | 0.17919 | 9528.7182 | 1.1567 | 2.3273 | 1119.4905 | 1.21
Construction and Mining - Rubber Tired Loaders_2001_100 | Orange | 2022 | Construction and Mining - Rubber Tired Loaders | 2001 | 100 | Diesel | 0.00013802 | 0.00016701 | 0.00019875 | 0.00057246 | 0.0010411 | 0.065746 | 0.00012874 | 0.00011844 | 0.00012874 | 6.0371e-07 | 5.3661e-07 | 2133.0407 | 1457.8632 | 1.9711 | 113713.3276 | 0.48631 | 3.0316 | 739.6114 | 1.21
Construction and Mining - Rubber Tired Loaders_2001_175 | Orange | 2022 | Construction and Mining - Rubber Tired Loaders | 2001 | 175 | Diesel | 0.00020289 | 0.0002455 | 0.00029217 | 0.00094735 | 0.002227 | 0.14064 | 0.00015154 | 0.00013942 | 0.00015154 | 1.2942e-06 | 1.1479e-06 | 4562.865 | 1687.3303 | 2.1503 | 244100.445 | 0.33302 | 3.021 | 784.6905 | 1.21
Construction and Mining - Rubber Tired Loaders_2001_300 | Orange | 2022 | Construction and Mining - Rubber Tired Loaders | 2001 | 300 | Diesel | 0.00024542 | 0.00029696 | 0.0003534 | 0.00082995 | 0.0051886 | 0.3617 | 0.00013186 | 0.00012132 | 0.00013186 | 3.3367e-06 | 2.9521e-06 | 11734.9267 | 3018.7921 | 3.8526 | 629032.0232 | 0.15632 | 2.7313 | 783.5636 | 1.21
Construction and Mining - Rubber Tired Loaders_2001_600 | Orange | 2022 | Construction and Mining - Rubber Tired Loaders | 2001 | 600 | Diesel | 0.00025875 | 0.00031309 | 0.00037261 | 0.00094937 | 0.0049106 | 0.44035 | 0.00013462 | 0.00012385 | 0.00013462 | 4.0635e-06 | 3.594e-06 | 14286.5274 | 2100.5143 | 2.9567 | 790303.0463 | 0.13118 | 2.0574 | 710.4299 | 1.21
Construction and Mining - Rubber Tired Loaders_2001_9999 | Orange | 2022 | Construction and Mining - Rubber Tired Loaders | 2001 | 9999 | Diesel | 2.998e-05 | 3.6275e-05 | 4.3171e-05 | 0.00010432 | 0.00065134 | 0.048385 | 1.7998e-05 | 1.6559e-05 | 1.7998e-05 | 4.4644e-07 | 3.9491e-07 | 1569.7957 | 95.7989 | 0.089596 | 83824.062 | 0.1433 | 2.5729 | 1069.2276 | 1.21
| Orange | 2022 | Construction and Mining - Rubber Tired Loaders | 2002 | 25 | Diesel | 0 | 0 | 0 | 0 | 0 | 0 | 0 | 0 | 0 | 0 | 0 | 0 | 0 | 0 | 0 | 0 | 0 | #DIV/0!
Construction and Mining - Rubber Tired Loaders_2002_50 | Orange | 2022 | Construction and Mining - Rubber Tired Loaders | 2002 | 50 | Diesel | 4.6874e-05 | 5.6717e-05 | 6.7498e-05 | 0.00016214 | 0.00011412 | 0.010413 | 1.6434e-05 | 1.5119e-05 | 1.6434e-05 | 9.4868e-08 | 8.499e-08 | 337.841 | 418.8133 | 0.35839 | 16229.0139 | 1.1572 | 2.3284 | 1168.611 | 1.21
Construction and Mining - Rubber Tired Loaders_2002_100 | Orange | 2022 | Construction and Mining - Rubber Tired Loaders | 2002 | 100 | Diesel | 0.00031641 | 0.00038286 | 0.00045563 | 0.0013123 | 0.0023867 | 0.15072 | 0.00029512 | 0.00027151 | 0.00029512 | 1.384e-06 | 1.2301e-06 | 4889.8796 | 3100.4668 | 3.4943 | 265129.6612 | 0.47815 | 2.9807 | 887.3031 | 1.21
Construction and Mining - Rubber Tired Loaders_2002_175 | Orange | 2022 | Construction and Mining - Rubber Tired Loaders | 2002 | 175 | Diesel | 0.0003204 | 0.00038768 | 0.00046137 | 0.001496 | 0.0035168 | 0.22209 | 0.00023931 | 0.00022016 | 0.00023931 | 2.0437e-06 | 1.8127e-06 | 7205.4132 | 2647.0595 | 3.2255 | 388603.038 | 0.33034 | 2.9966 | 820.6741 | 1.21
Construction and Mining - Rubber Tired Loaders_2002_300 | Orange | 2022 | Construction and Mining - Rubber Tired Loaders | 2002 | 300 | Diesel | 0.00028562 | 0.0003456 | 0.0004113 | 0.00096592 | 0.0060043 | 0.42095 | 0.0001547 | 0.00014232 | 0.0001547 | 3.8834e-06 | 3.4358e-06 | 13657.3548 | 3566.7701 | 4.3902 | 742907.2647 | 0.15404 | 2.6762 | 812.4349 | 1.21
Construction and Mining - Rubber Tired Loaders_2002_600 | Orange | 2022 | Construction and Mining - Rubber Tired Loaders | 2002 | 600 | Diesel | 0.00037898 | 0.00045857 | 0.00054573 | 0.0014648 | 0.0065304 | 0.67944 | 0.00018517 | 0.00017036 | 0.00018517 | 6.2704e-06 | 5.5455e-06 | 22043.5666 | 3409.1522 | 4.4798 | 1203210.5277 | 0.1262 | 1.7971 | 761.0022 | 1.21
Construction and Mining - Rubber Tired Loaders_2002_9999 | Orange | 2022 | Construction and Mining - Rubber Tired Loaders | 2002 | 9999 | Diesel | 5.4636e-05 | 6.6109e-05 | 7.8675e-05 | 0.00019011 | 0.001187 | 0.088178 | 3.2801e-05 | 3.0177e-05 | 3.2801e-05 | 8.1361e-07 | 7.1969e-07 | 2860.8293 | 95.4919 | 0.089596 | 152787.0083 | 0.14327 | 2.5725 | 1065.8006 | 1.21
Construction and Mining - Rubber Tired Loaders_2003_50 | Orange | 2022 | Construction and Mining - Rubber Tired Loaders | 2003 | 50 | Diesel | 2.3132e-05 | 2.799e-05 | 3.3311e-05 | 8.0014e-05 | 5.6318e-05 | 0.0051389 | 8.11e-06 | 7.4612e-06 | 8.11e-06 | 4.6818e-08 | 4.1943e-08 | 166.7253 | 192.519 | 0.26879 | 8406.663 | 1.1025 | 2.2182 | 716.2454 | 1.21
Construction and Mining - Rubber Tired Loaders_2003_100 | Orange | 2022 | Construction and Mining - Rubber Tired Loaders | 2003 | 100 | Diesel | 0.00032284 | 0.00039063 | 0.00046489 | 0.001339 | 0.0024351 | 0.15378 | 0.00030111 | 0.00027702 | 0.00030111 | 1.4121e-06 | 1.2551e-06 | 4989.179 | 3320.1084 | 3.5839 | 264778.6419 | 0.48851 | 3.0453 | 926.4069 | 1.21
Construction and Mining - Rubber Tired Loaders_2003_175 | Orange | 2022 | Construction and Mining - Rubber Tired Loaders | 2003 | 175 | Diesel | 0.00026713 | 0.00032323 | 0.00038467 | 0.001985 | 0.0033949 | 0.29468 | 0.00019823 | 0.00018237 | 0.00019823 | 2.7165e-06 | 2.4052e-06 | 9560.7061 | 3455.4141 | 3.763 | 511236.7452 | 0.20935 | 2.1989 | 918.2487 | 1.21
Construction and Mining - Rubber Tired Loaders_2003_300 | Orange | 2022 | Construction and Mining - Rubber Tired Loaders | 2003 | 300 | Diesel | 0.00035133 | 0.00042511 | 0.00050592 | 0.0013412 | 0.0063868 | 0.58452 | 0.00017124 | 0.00015754 | 0.00017124 | 5.3936e-06 | 4.7708e-06 | 18964.027 | 5067.2106 | 5.3758 | 1018087.0646 | 0.13826 | 2.0772 | 942.5996 | 1.21
Construction and Mining - Rubber Tired Loaders_2003_600 | Orange | 2022 | Construction and Mining - Rubber Tired Loaders | 2003 | 600 | Diesel | 0.0005255 | 0.00063585 | 0.00075671 | 0.0020571 | 0.0085984 | 0.95414 | 0.00021697 | 0.00019961 | 0.00021697 | 8.8057e-06 | 7.7875e-06 | 30955.8906 | 4607.2529 | 5.555 | 1690242.8937 | 0.12456 | 1.6844 | 829.3921 | 1.21
Construction and Mining - Rubber Tired Loaders_2003_9999 | Orange | 2022 | Construction and Mining - Rubber Tired Loaders | 2003 | 9999 | Diesel | 3.1402e-05 | 3.7997e-05 | 4.5219e-05 | 0.00010927 | 0.00068225 | 0.050681 | 1.8852e-05 | 1.7344e-05 | 1.8852e-05 | 4.6762e-07 | 4.1365e-07 | 1644.2738 | 109.8208 | 0.089596 | 87856.6238 | 0.14321 | 2.5713 | 1225.7278 | 1.21
| Orange | 2022 | Construction and Mining - Rubber Tired Loaders | 2004 | 25 | Diesel | 0 | 0 | 0 | 0 | 0 | 0 | 0 | 0 | 0 | 0 | 0 | 0 | 0 | 0 | 0 | 0 | 0 | #DIV/0!
Construction and Mining - Rubber Tired Loaders_2004_50 | Orange | 2022 | Construction and Mining - Rubber Tired Loaders | 2004 | 50 | Diesel | 3.3091e-05 | 4.004e-05 | 4.7651e-05 | 0.00018419 | 0.00014922 | 0.014856 | 1.687e-05 | 1.552e-05 | 1.687e-05 | 1.3636e-07 | 1.2126e-07 | 481.9977 | 537.9478 | 0.53758 | 23490.3884 | 0.56441 | 2.1035 | 1000.6874 | 1.21
Construction and Mining - Rubber Tired Loaders_2004_100 | Orange | 2022 | Construction and Mining - Rubber Tired Loaders | 2004 | 100 | Diesel | 0.00031925 | 0.00038629 | 0.00045971 | 0.0021953 | 0.0033623 | 0.27236 | 0.00030206 | 0.0002779 | 0.00030206 | 2.5086e-06 | 2.223e-06 | 8836.5567 | 6098.2773 | 6.5405 | 477002.2362 | 0.26815 | 2.334 | 932.3819 | 1.21
Construction and Mining - Rubber Tired Loaders_2004_175 | Orange | 2022 | Construction and Mining - Rubber Tired Loaders | 2004 | 175 | Diesel | 0.00047421 | 0.0005738 | 0.00068287 | 0.0043738 | 0.0065544 | 0.64931 | 0.00033226 | 0.00030568 | 0.00033226 | 5.989e-06 | 5.2996e-06 | 21066.2162 | 7407.2222 | 8.1533 | 1124351.2183 | 0.16898 | 1.9303 | 908.497 | 1.21
Construction and Mining - Rubber Tired Loaders_2004_300 | Orange | 2022 | Construction and Mining - Rubber Tired Loaders | 2004 | 300 | Diesel | 0.00043894 | 0.00053112 | 0.00063208 | 0.0017756 | 0.0075264 | 0.77381 | 0.00020565 | 0.0001892 | 0.00020565 | 7.1411e-06 | 6.3157e-06 | 25105.4573 | 6750.2422 | 7.2573 | 1343214.8621 | 0.13093 | 1.8554 | 930.1305 | 1.21
Construction and Mining - Rubber Tired Loaders_2004_600 | Orange | 2022 | Construction and Mining - Rubber Tired Loaders | 2004 | 600 | Diesel | 0.00084542 | 0.001023 | 0.0012174 | 0.0033152 | 0.013768 | 1.5377 | 0.00038789 | 0.00035686 | 0.00038789 | 1.4191e-05 | 1.2551e-05 | 49889.0238 | 8455.5859 | 9.2284 | 2736654.4946 | 0.12377 | 1.6659 | 916.2543 | 1.21
Construction and Mining - Rubber Tired Loaders_2004_750 | Orange | 2022 | Construction and Mining - Rubber Tired Loaders | 2004 | 750 | Diesel | 0.00010434 | 0.00012626 | 0.00015026 | 0.00040918 | 0.0016994 | 0.18979 | 4.166e-05 | 3.8328e-05 | 4.166e-05 | 1.7516e-06 | 1.549e-06 | 6157.4908 | 499.1574 | 0.53758 | 328611.9872 | 0.12722 | 1.7123 | 928.5298 | 1.21
Construction and Mining - Rubber Tired Loaders_2005_50 | Orange | 2022 | Construction and Mining - Rubber Tired Loaders | 2005 | 50 | Diesel | 2.2951e-05 | 2.777e-05 | 3.3049e-05 | 0.00017721 | 0.00015413 | 0.015619 | 1.5573e-05 | 1.4327e-05 | 1.5573e-05 | 1.4372e-07 | 1.2748e-07 | 506.7397 | 634.0538 | 0.62717 | 23550.5698 | 0.39045 | 2.1671 | 1010.9684 | 1.21
Construction and Mining - Rubber Tired Loaders_2005_100 | Orange | 2022 | Construction and Mining - Rubber Tired Loaders | 2005 | 100 | Diesel | 0.00033343 | 0.00040345 | 0.00048014 | 0.003041 | 0.0043372 | 0.38789 | 0.00031994 | 0.00029434 | 0.00031994 | 3.5762e-06 | 3.1659e-06 | 12584.6957 | 8227.9611 | 7.8845 | 677310.801 | 0.19724 | 2.1204 | 1043.564 | 1.21
Construction and Mining - Rubber Tired Loaders_2005_175 | Orange | 2022 | Construction and Mining - Rubber Tired Loaders | 2005 | 175 | Diesel | 0.00054072 | 0.00065427 | 0.00077863 | 0.0057027 | 0.0079268 | 0.84659 | 0.00035553 | 0.00032709 | 0.00035553 | 7.8109e-06 | 6.9098e-06 | 27466.6757 | 9640.9953 | 9.766 | 1462512.4562 | 0.14813 | 1.7947 | 987.1994 | 1.21
Construction and Mining - Rubber Tired Loaders_2005_300 | Orange | 2022 | Construction and Mining - Rubber Tired Loaders | 2005 | 300 | Diesel | 0.00074564 | 0.00090222 | 0.0010737 | 0.0030753 | 0.012335 | 1.3403 | 0.00035797 | 0.00032934 | 0.00035797 | 1.2369e-05 | 1.0939e-05 | 43483.1677 | 11847.2365 | 11.11 | 2332663.532 | 0.12807 | 1.751 | 1066.3626 | 1.21
Construction and Mining - Rubber Tired Loaders_2005_600 | Orange | 2022 | Construction and Mining - Rubber Tired Loaders | 2005 | 600 | Diesel | 0.00088154 | 0.0010667 | 0.0012694 | 0.0034787 | 0.013644 | 1.6135 | 0.00042325 | 0.00038939 | 0.00042325 | 1.4891e-05 | 1.3169e-05 | 52348.5588 | 8502.769 | 8.6908 | 2830936.8464 | 0.12476 | 1.5958 | 978.3588 | 1.21
Construction and Mining - Rubber Tired Loaders_2005_9999 | Orange | 2022 | Construction and Mining - Rubber Tired Loaders | 2005 | 9999 | Diesel | 8.3057e-05 | 0.0001005 | 0.0001196 | 0.000289 | 0.0018045 | 0.13405 | 4.9863e-05 | 4.5874e-05 | 4.9863e-05 | 1.2368e-06 | 1.0941e-06 | 4349.022 | 254.0309 | 0.26879 | 232351.2933 | 0.14322 | 2.5716 | 945.0937 | 1.21
Construction and Mining - Rubber Tired Loaders_2006_50 | Orange | 2022 | Construction and Mining - Rubber Tired Loaders | 2006 | 50 | Diesel | 7.6701e-06 | 9.2809e-06 | 1.1045e-05 | 7.5548e-05 | 6.8452e-05 | 0.0069949 | 6.448e-06 | 5.9322e-06 | 6.448e-06 | 6.4441e-08 | 5.7091e-08 | 226.9413 | 245.0242 | 0.17919 | 10903.5761 | 0.28184 | 2.0788 | 1367.3777 | 1.21
Construction and Mining - Rubber Tired Loaders_2006_100 | Orange | 2022 | Construction and Mining - Rubber Tired Loaders | 2006 | 100 | Diesel | 0.00029497 | 0.00035692 | 0.00042476 | 0.0032406 | 0.0044507 | 0.41988 | 0.00025882 | 0.00023811 | 0.00025882 | 3.8731e-06 | 3.427e-06 | 13622.5311 | 8686.8953 | 8.5117 | 736465.841 | 0.16047 | 2.0011 | 1020.5881 | 1.21
Construction and Mining - Rubber Tired Loaders_2006_175 | Orange | 2022 | Construction and Mining - Rubber Tired Loaders | 2006 | 175 | Diesel | 0.00048617 | 0.00058826 | 0.00070008 | 0.0051274 | 0.0071271 | 0.76118 | 0.00034176 | 0.00031442 | 0.00034176 | 7.0229e-06 | 6.2127e-06 | 24695.7623 | 8801.5265 | 8.6013 | 1327013.4873 | 0.14679 | 1.7784 | 1023.2843 | 1.21
Construction and Mining - Rubber Tired Loaders_2006_300 | Orange | 2022 | Construction and Mining - Rubber Tired Loaders | 2006 | 300 | Diesel | 0.0007946 | 0.00096147 | 0.0011442 | 0.0032773 | 0.013134 | 1.4283 | 0.00037246 | 0.00034267 | 0.00037246 | 1.3181e-05 | 1.1657e-05 | 46338.5874 | 12199.4203 | 11.0204 | 2484615.2742 | 0.12813 | 1.7503 | 1106.9898 | 1.21
Construction and Mining - Rubber Tired Loaders_2006_600 | Orange | 2022 | Construction and Mining - Rubber Tired Loaders | 2006 | 600 | Diesel | 0.0014901 | 0.0018031 | 0.0021458 | 0.0058902 | 0.013889 | 2.7321 | 0.00068939 | 0.00063424 | 0.00068939 | 2.5214e-05 | 2.2299e-05 | 88638.3726 | 12996.8236 | 12.7227 | 4772563.5563 | 0.1251 | 0.96364 | 1021.5471 | 1.21
Construction and Mining - Rubber Tired Loaders_2006_9999 | Orange | 2022 | Construction and Mining - Rubber Tired Loaders | 2006 | 9999 | Diesel | 0.00011017 | 0.00013331 | 0.00015865 | 0.00041084 | 0.0019949 | 0.19056 | 5.72e-05 | 5.2624e-05 | 5.72e-05 | 1.7585e-06 | 1.5553e-06 | 6182.5386 | 275.9337 | 0.26879 | 330163.6364 | 0.1337 | 2.0007 | 1026.5804 | 1.21
Construction and Mining - Rubber Tired Loaders_2007_50 | Orange | 2022 | Construction and Mining - Rubber Tired Loaders | 2007 | 50 | Diesel | 1.0866e-05 | 1.3148e-05 | 1.5647e-05 | 0.00010703 | 9.6975e-05 | 0.0099096 | 9.1349e-06 | 8.4041e-06 | 9.1349e-06 | 9.1293e-08 | 8.0881e-08 | 321.5058 | 393.4306 | 0.35839 | 15540.5103 | 0.28015 | 2.0663 | 1097.7861 | 1.21
Construction and Mining - Rubber Tired Loaders_2007_100 | Orange | 2022 | Construction and Mining - Rubber Tired Loaders | 2007 | 100 | Diesel | 0.00017634 | 0.00021337 | 0.00025392 | 0.0019372 | 0.0026606 | 0.25101 | 0.00016533 | 0.00015211 | 0.00016533 | 2.3154e-06 | 2.0487e-06 | 8143.6172 | 5336.2869 | 4.9278 | 446307.6292 | 0.1583 | 1.974 | 1082.8941 | 1.21
Construction and Mining - Rubber Tired Loaders_2007_175 | Orange | 2022 | Construction and Mining - Rubber Tired Loaders | 2007 | 175 | Diesel | 0.00019317 | 0.00023374 | 0.00027816 | 0.0023856 | 0.001802 | 0.35416 | 0.00013768 | 0.00012666 | 0.00013768 | 3.2686e-06 | 2.8906e-06 | 11490.3459 | 3977.9072 | 3.763 | 615344.3588 | 0.12578 | 0.96967 | 1057.0971 | 1.21
Construction and Mining - Rubber Tired Loaders_2007_300 | Orange | 2022 | Construction and Mining - Rubber Tired Loaders | 2007 | 300 | Diesel | 0.00045707 | 0.00055305 | 0.00065818 | 0.0019229 | 0.0042356 | 0.83799 | 0.00021894 | 0.00020142 | 0.00021894 | 7.7339e-06 | 6.8396e-06 | 27187.6958 | 6875.8248 | 6.2717 | 1448736.2795 | 0.1264 | 0.96809 | 1096.3173 | 1.21
Construction and Mining - Rubber Tired Loaders_2007_600 | Orange | 2022 | Construction and Mining - Rubber Tired Loaders | 2007 | 600 | Diesel | 0.00085919 | 0.0010396 | 0.0012372 | 0.0033962 | 0.0080082 | 1.5752 | 0.00039928 | 0.00036734 | 0.00039928 | 1.4538e-05 | 1.2857e-05 | 51106.9903 | 8259.0753 | 7.9741 | 2758346.727 | 0.1248 | 0.96133 | 1035.7405 | 1.21
Construction and Mining - Rubber Tired Loaders_2007_9999 | Orange | 2022 | Construction and Mining - Rubber Tired Loaders | 2007 | 9999 | Diesel | 5.7505e-05 | 6.9582e-05 | 8.2808e-05 | 0.00022373 | 0.00098154 | 0.10377 | 2.8671e-05 | 2.6377e-05 | 2.8671e-05 | 9.5769e-07 | 8.4696e-07 | 3366.7309 | 224.759 | 0.26879 | 179807.2188 | 0.12814 | 1.8076 | 836.1908 | 1.21
Construction and Mining - Rubber Tired Loaders_2008_50 | Orange | 2022 | Construction and Mining - Rubber Tired Loaders | 2008 | 50 | Diesel | 9.5389e-06 | 1.1542e-05 | 1.3736e-05 | 0.00013778 | 0.00012993 | 0.013409 | 5.5552e-06 | 5.1108e-06 | 5.5552e-06 | 1.2368e-07 | 1.0944e-07 | 435.0299 | 459.4459 | 0.44798 | 21134.5127 | 0.18083 | 2.0356 | 1025.5904 | 1.21
Construction and Mining - Rubber Tired Loaders_2008_100 | Orange | 2022 | Construction and Mining - Rubber Tired Loaders | 2008 | 100 | Diesel | 0.00016625 | 0.00020117 | 0.00023941 | 0.0023218 | 0.0018311 | 0.30481 | 0.00012682 | 0.00011667 | 0.00012682 | 2.8131e-06 | 2.4878e-06 | 9889.2762 | 5972.6947 | 6.0926 | 529725.3202 | 0.12575 | 1.1446 | 980.3269 | 1.21
Construction and Mining - Rubber Tired Loaders_2008_175 | Orange | 2022 | Construction and Mining - Rubber Tired Loaders | 2008 | 175 | Diesel | 0.00032413 | 0.0003922 | 0.00046675 | 0.004003 | 0.0030237 | 0.59426 | 0.00021312 | 0.00019607 | 0.00021312 | 5.4845e-06 | 4.8503e-06 | 19280.2586 | 7195.4616 | 7.2573 | 1041387.6062 | 0.1247 | 0.96142 | 991.4782 | 1.21
Construction and Mining - Rubber Tired Loaders_2008_300 | Orange | 2022 | Construction and Mining - Rubber Tired Loaders | 2008 | 300 | Diesel | 0.00041533 | 0.00050255 | 0.00059808 | 0.0017473 | 0.0038077 | 0.76147 | 0.00019718 | 0.0001814 | 0.00019718 | 7.0277e-06 | 6.215e-06 | 24705.1826 | 6375.9509 | 5.6446 | 1323161.6156 | 0.12576 | 0.95288 | 1129.5721 | 1.21
Construction and Mining - Rubber Tired Loaders_2008_600 | Orange | 2022 | Construction and Mining - Rubber Tired Loaders | 2008 | 600 | Diesel | 0.00073484 | 0.00088916 | 0.0010582 | 0.0029047 | 0.0068492 | 1.3473 | 0.00034708 | 0.00031932 | 0.00034708 | 1.2434e-05 | 1.0996e-05 | 43710.6071 | 6957.3971 | 6.1822 | 2317565.5134 | 0.12704 | 0.97858 | 1125.4008 | 1.21
Construction and Mining - Rubber Tired Loaders_2008_9999 | Orange | 2022 | Construction and Mining - Rubber Tired Loaders | 2008 | 9999 | Diesel | 3.7521e-05 | 4.5401e-05 | 5.4031e-05 | 0.00014714 | 0.00061107 | 0.068246 | 1.8558e-05 | 1.7073e-05 | 1.8558e-05 | 6.2985e-07 | 5.5702e-07 | 2214.1784 | 131.4165 | 0.089596 | 118274.8304 | 0.1271 | 1.7108 | 1466.761 | 1.21
| Orange | 2022 | Construction and Mining - Rubber Tired Loaders | 2009 | 25 | Diesel | 0 | 0 | 0 | 0 | 0 | 0 | 0 | 0 | 0 | 0 | 0 | 0 | 0 | 0 | 0 | 0 | 0 | #DIV/0!
Construction and Mining - Rubber Tired Loaders_2009_50 | Orange | 2022 | Construction and Mining - Rubber Tired Loaders | 2009 | 50 | Diesel | 8.6416e-06 | 1.0456e-05 | 1.2444e-05 | 0.00012482 | 0.0001177 | 0.012147 | 5.0326e-06 | 4.63e-06 | 5.0326e-06 | 1.1205e-07 | 9.9145e-08 | 394.1059 | 424.9542 | 0.44798 | 18018.0589 | 0.19216 | 2.1631 | 948.5968 | 1.21
Construction and Mining - Rubber Tired Loaders_2009_100 | Orange | 2022 | Construction and Mining - Rubber Tired Loaders | 2009 | 100 | Diesel | 6.1276e-05 | 7.4144e-05 | 8.8237e-05 | 0.00085573 | 0.00067489 | 0.11234 | 5.1567e-05 | 4.7442e-05 | 5.1567e-05 | 1.0368e-06 | 9.1694e-07 | 3644.8785 | 2314.4243 | 2.5983 | 201913.5697 | 0.12159 | 1.1068 | 890.7473 | 1.21
Construction and Mining - Rubber Tired Loaders_2009_175 | Orange | 2022 | Construction and Mining - Rubber Tired Loaders | 2009 | 175 | Diesel | 0.00015913 | 0.00019255 | 0.00022915 | 0.0019653 | 0.0014845 | 0.29175 | 0.00011197 | 0.00010302 | 0.00011197 | 2.6926e-06 | 2.3812e-06 | 9465.5972 | 3313.1486 | 3.2255 | 507095.8013 | 0.12573 | 0.96932 | 1027.1833 | 1.21
Construction and Mining - Rubber Tired Loaders_2009_300 | Orange | 2022 | Construction and Mining - Rubber Tired Loaders | 2009 | 300 | Diesel | 0.00019804 | 0.00023963 | 0.00028518 | 0.00083314 | 0.0018459 | 0.36309 | 9.7413e-05 | 8.962e-05 | 9.7413e-05 | 3.351e-06 | 2.9635e-06 | 11779.9934 | 3027.9012 | 2.7775 | 625701.124 | 0.12681 | 0.97683 | 1090.1582 | 1.21
Construction and Mining - Rubber Tired Loaders_2009_600 | Orange | 2022 | Construction and Mining - Rubber Tired Loaders | 2009 | 600 | Diesel | 0.00012703 | 0.00015371 | 0.00018292 | 0.00050212 | 0.001184 | 0.2329 | 5.1341e-05 | 4.7234e-05 | 5.1341e-05 | 2.1494e-06 | 1.9009e-06 | 7556.1256 | 1291.1362 | 1.1648 | 404721.5377 | 0.12575 | 0.96869 | 1108.5065 | 1.21
| Orange | 2022 | Construction and Mining - Rubber Tired Loaders | 2010 | 25 | Diesel | 0 | 0 | 0 | 0 | 0 | 0 | 0 | 0 | 0 | 0 | 0 | 0 | 0 | 0 | 0 | 0 | 0 | #DIV/0!
Construction and Mining - Rubber Tired Loaders_2010_50 | Orange | 2022 | Construction and Mining - Rubber Tired Loaders | 2010 | 50 | Diesel | 1.0071e-05 | 1.2186e-05 | 1.4503e-05 | 0.00014548 | 0.00013718 | 0.014157 | 5.8653e-06 | 5.3961e-06 | 5.8653e-06 | 1.3059e-07 | 1.1555e-07 | 459.3137 | 498.0316 | 0.62717 | 21984.5381 | 0.18355 | 2.0661 | 794.0876 | 1.21
Construction and Mining - Rubber Tired Loaders_2010_100 | Orange | 2022 | Construction and Mining - Rubber Tired Loaders | 2010 | 100 | Diesel | 6.9918e-05 | 8.46e-05 | 0.00010068 | 0.00097642 | 0.00077007 | 0.12819 | 5.884e-05 | 5.4132e-05 | 5.884e-05 | 1.1831e-06 | 1.0463e-06 | 4158.9166 | 2551.977 | 2.8671 | 219470.022 | 0.12764 | 1.1618 | 890.0949 | 1.21
Construction and Mining - Rubber Tired Loaders_2010_175 | Orange | 2022 | Construction and Mining - Rubber Tired Loaders | 2010 | 175 | Diesel | 0.00017452 | 0.00021117 | 0.00025131 | 0.0021554 | 0.0016281 | 0.31997 | 0.00012604 | 0.00011596 | 0.00012604 | 2.9531e-06 | 2.6116e-06 | 10381.211 | 3768.3982 | 4.5694 | 561195.7738 | 0.1246 | 0.9606 | 824.7003 | 1.21
Construction and Mining - Rubber Tired Loaders_2010_300 | Orange | 2022 | Construction and Mining - Rubber Tired Loaders | 2010 | 300 | Diesel | 0.00019535 | 0.00023637 | 0.0002813 | 0.00082182 | 0.0018208 | 0.35815 | 9.609e-05 | 8.8402e-05 | 9.609e-05 | 3.3055e-06 | 2.9232e-06 | 11619.9159 | 3002.1091 | 2.9567 | 620890.7545 | 0.12606 | 0.97103 | 1015.3647 | 1.21
Construction and Mining - Rubber Tired Loaders_2010_600 | Orange | 2022 | Construction and Mining - Rubber Tired Loaders | 2010 | 600 | Diesel | 0.00025952 | 0.00031402 | 0.00037371 | 0.0010258 | 0.0024189 | 0.47581 | 0.00012221 | 0.00011243 | 0.00012221 | 4.3913e-06 | 3.8835e-06 | 15437.2265 | 2755.9591 | 3.1359 | 846079.4496 | 0.1229 | 0.94668 | 878.849 | 1.21
Construction and Mining - Rubber Tired Loaders_2011_50 | Orange | 2022 | Construction and Mining - Rubber Tired Loaders | 2011 | 50 | Diesel | 1.9601e-06 | 2.3717e-06 | 2.8225e-06 | 2.8312e-05 | 2.6697e-05 | 0.0027552 | 1.2157e-06 | 1.1184e-06 | 1.2157e-06 | 2.5414e-08 | 2.2488e-08 | 89.3896 | 91.3979 | 0.089596 | 4295.7017 | 0.18281 | 2.0579 | 1020.1071 | 1.21
Construction and Mining - Rubber Tired Loaders_2011_100 | Orange | 2022 | Construction and Mining - Rubber Tired Loaders | 2011 | 100 | Diesel | 7.174e-05 | 8.6805e-05 | 0.00010331 | 0.0010019 | 0.00079014 | 0.13153 | 6.4297e-05 | 5.9154e-05 | 6.4297e-05 | 1.2139e-06 | 1.0735e-06 | 4267.3182 | 2605.301 | 3.0463 | 226967.6909 | 0.12664 | 1.1527 | 855.241 | 1.21
Construction and Mining - Rubber Tired Loaders_2011_175 | Orange | 2022 | Construction and Mining - Rubber Tired Loaders | 2011 | 175 | Diesel | 0.00012184 | 0.00014743 | 0.00017545 | 0.0015047 | 0.0011366 | 0.22338 | 9.3714e-05 | 8.6217e-05 | 9.3714e-05 | 2.0616e-06 | 1.8232e-06 | 7247.351 | 2599.7741 | 3.4943 | 388032.9519 | 0.1258 | 0.96989 | 744.013 | 1.21
Construction and Mining - Rubber Tired Loaders_2011_300 | Orange | 2022 | Construction and Mining - Rubber Tired Loaders | 2011 | 300 | Diesel | 0.00015414 | 0.00018651 | 0.00022196 | 0.00085635 | 0.0011003 | 0.39034 | 9.1326e-06 | 8.402e-06 | 9.1326e-06 | 3.6042e-06 | 3.1859e-06 | 12664.0153 | 2517.997 | 3.5839 | 673499.0978 | 0.091697 | 0.54093 | 702.5945 | 1.21
Construction and Mining - Rubber Tired Loaders_2011_750 | Orange | 2022 | Construction and Mining - Rubber Tired Loaders | 2011 | 750 | Diesel | 1.3668e-05 | 1.6539e-05 | 1.9683e-05 | 7.4625e-05 | 9.7566e-05 | 0.034613 | 8.0983e-07 | 7.4505e-07 | 8.0983e-07 | 3.1961e-07 | 2.8251e-07 | 1122.9859 | 86.9969 | 0.089596 | 60027.854 | 0.091231 | 0.53819 | 970.9866 | 1.21
| Orange | 2022 | Construction and Mining - Rubber Tired Loaders | 2012 | 25 | Diesel | 0 | 0 | 0 | 0 | 0 | 0 | 0 | 0 | 0 | 0 | 0 | 0 | 0 | 0 | 0 | 0 | 0 | #DIV/0!
Construction and Mining - Rubber Tired Loaders_2012_50 | Orange | 2022 | Construction and Mining - Rubber Tired Loaders | 2012 | 50 | Diesel | 1.1559e-06 | 1.3986e-06 | 1.6645e-06 | 1.6696e-05 | 1.5744e-05 | 0.0016248 | 7.1691e-07 | 6.5956e-07 | 7.1691e-07 | 1.4987e-08 | 1.3261e-08 | 52.7147 | 53.9381 | 0.089596 | 2535.0894 | 0.18268 | 2.0564 | 602.0117 | 1.21
Construction and Mining - Rubber Tired Loaders_2012_100 | Orange | 2022 | Construction and Mining - Rubber Tired Loaders | 2012 | 100 | Diesel | 5.5486e-05 | 6.7139e-05 | 7.99e-05 | 0.0008441 | 0.00058406 | 0.11082 | 2.1743e-05 | 2.0004e-05 | 2.1743e-05 | 1.0229e-06 | 9.0447e-07 | 3595.3219 | 2210.3351 | 3.2255 | 191316.7822 | 0.1162 | 1.0109 | 685.2754 | 1.21
Construction and Mining - Rubber Tired Loaders_2012_175 | Orange | 2022 | Construction and Mining - Rubber Tired Loaders | 2012 | 175 | Diesel | 0.0001795 | 0.0002172 | 0.00025848 | 0.0025307 | 0.0017642 | 0.37569 | 9.6992e-06 | 8.9233e-06 | 9.6992e-06 | 3.468e-06 | 3.0663e-06 | 12188.8265 | 4399.0745 | 5.555 | 655178.2884 | 0.10977 | 0.89163 | 791.9161 | 1.21
Construction and Mining - Rubber Tired Loaders_2012_300 | Orange | 2022 | Construction and Mining - Rubber Tired Loaders | 2012 | 300 | Diesel | 7.1638e-05 | 8.6682e-05 | 0.00010316 | 0.00041627 | 0.00051135 | 0.18141 | 4.2445e-06 | 3.9049e-06 | 4.2445e-06 | 1.6751e-06 | 1.4807e-06 | 5885.724 | 1536.8768 | 1.6127 | 316425.8609 | 0.090708 | 0.5351 | 952.9631 | 1.21
Construction and Mining - Rubber Tired Loaders_2012_600 | Orange | 2022 | Construction and Mining - Rubber Tired Loaders | 2012 | 600 | Diesel | 0.00016303 | 0.00019726 | 0.00023476 | 0.00089006 | 0.0011637 | 0.41284 | 9.659e-06 | 8.8863e-06 | 9.659e-06 | 3.812e-06 | 3.3695e-06 | 13394.0194 | 2116.5832 | 2.7775 | 707758.0959 | 0.092288 | 0.54442 | 762.0495 | 1.21
Construction and Mining - Rubber Tired Loaders_2012_750 | Orange | 2022 | Construction and Mining - Rubber Tired Loaders | 2012 | 750 | Diesel | 4.6176e-05 | 5.5873e-05 | 6.6493e-05 | 0.0002521 | 0.0003296 | 0.11693 | 2.7358e-06 | 2.517e-06 | 2.7358e-06 | 1.0797e-06 | 9.5439e-07 | 3793.7605 | 298.9623 | 0.26879 | 199108.8605 | 0.092918 | 0.54814 | 1112.2557 | 1.21
Construction and Mining - Rubber Tired Loaders_2013_50 | Orange | 2022 | Construction and Mining - Rubber Tired Loaders | 2013 | 50 | Diesel | 4.9843e-06 | 6.031e-06 | 7.1774e-06 | 7.3187e-05 | 4.249e-05 | 0.0073509 | 2.5163e-07 | 2.315e-07 | 2.5163e-07 | 6.7813e-08 | 5.9997e-08 | 238.4914 | 268.3598 | 0.44798 | 10949.0806 | 0.18239 | 1.285 | 599.0416 | 1.21
Construction and Mining - Rubber Tired Loaders_2013_100 | Orange | 2022 | Construction and Mining - Rubber Tired Loaders | 2013 | 100 | Diesel | 0.00010565 | 0.00012784 | 0.00015214 | 0.0016561 | 0.0011527 | 0.22043 | 4.2212e-05 | 3.8835e-05 | 4.2212e-05 | 2.0349e-06 | 1.7992e-06 | 7151.7678 | 4465.9086 | 5.8238 | 391007.4724 | 0.10826 | 0.97617 | 766.8422 | 1.21
Construction and Mining - Rubber Tired Loaders_2013_175 | Orange | 2022 | Construction and Mining - Rubber Tired Loaders | 2013 | 175 | Diesel | 0.0002124 | 0.000257 | 0.00030585 | 0.0030833 | 0.002163 | 0.46407 | 1.1726e-05 | 1.0788e-05 | 1.1726e-05 | 4.2842e-06 | 3.7877e-06 | 15056.1952 | 5311.6207 | 6.4509 | 809505.7482 | 0.10512 | 0.88474 | 823.3871 | 1.21
Construction and Mining - Rubber Tired Loaders_2013_300 | Orange | 2022 | Construction and Mining - Rubber Tired Loaders | 2013 | 300 | Diesel | 0.00013909 | 0.0001683 | 0.00020029 | 0.00083298 | 0.0010295 | 0.36803 | 8.4594e-06 | 7.7826e-06 | 8.4594e-06 | 3.3985e-06 | 3.0038e-06 | 11940.4116 | 3129.6363 | 3.4047 | 637539.8677 | 0.087411 | 0.53471 | 919.2207 | 1.21
Construction and Mining - Rubber Tired Loaders_2013_600 | Orange | 2022 | Construction and Mining - Rubber Tired Loaders | 2013 | 600 | Diesel | 0.00031135 | 0.00037674 | 0.00044835 | 0.0017569 | 0.0023046 | 0.82383 | 1.8936e-05 | 1.7421e-05 | 1.8936e-05 | 7.6074e-06 | 6.724e-06 | 26728.2542 | 4524.043 | 5.2862 | 1440409.2737 | 0.086604 | 0.52978 | 855.8236 | 1.21
Construction and Mining - Rubber Tired Loaders_2013_750 | Orange | 2022 | Construction and Mining - Rubber Tired Loaders | 2013 | 750 | Diesel | 3.6817e-05 | 4.4548e-05 | 5.3016e-05 | 0.00020774 | 0.00027251 | 0.097416 | 2.2391e-06 | 2.06e-06 | 2.2391e-06 | 8.9955e-07 | 7.951e-07 | 3160.5497 | 263.3447 | 0.35839 | 172293.2718 | 0.085615 | 0.52372 | 734.8084 | 1.21
Construction and Mining - Rubber Tired Loaders_2013_9999 | Orange | 2022 | Construction and Mining - Rubber Tired Loaders | 2013 | 9999 | Diesel | 8.6945e-06 | 1.052e-05 | 1.252e-05 | 4.906e-05 | 0.0001115 | 0.023005 | 3.2778e-06 | 3.0156e-06 | 3.2778e-06 | 2.1244e-07 | 1.8777e-07 | 746.3863 | 46.876 | 0.089596 | 39844.5755 | 0.087428 | 0.92663 | 523.1904 | 1.21
Construction and Mining - Rubber Tired Loaders_2014_50 | Orange | 2022 | Construction and Mining - Rubber Tired Loaders | 2014 | 50 | Diesel | 7.249e-06 | 8.7713e-06 | 1.0439e-05 | 0.00010913 | 6.5247e-05 | 0.011468 | 3.7385e-07 | 3.4394e-07 | 3.7385e-07 | 1.0581e-07 | 9.3599e-08 | 372.0631 | 412.0582 | 0.53758 | 17512.4739 | 0.16585 | 1.2337 | 766.5083 | 1.21
Construction and Mining - Rubber Tired Loaders_2014_100 | Orange | 2022 | Construction and Mining - Rubber Tired Loaders | 2014 | 100 | Diesel | 8.6052e-05 | 0.00010412 | 0.00012391 | 0.0014098 | 0.00098955 | 0.19131 | 6.4206e-06 | 5.907e-06 | 6.4206e-06 | 1.7662e-06 | 1.5615e-06 | 6206.8882 | 3901.657 | 4.5694 | 334241.9482 | 0.10315 | 0.98031 | 853.8635 | 1.21
Construction and Mining - Rubber Tired Loaders_2014_175 | Orange | 2022 | Construction and Mining - Rubber Tired Loaders | 2014 | 175 | Diesel | 0.00018699 | 0.00022626 | 0.00026927 | 0.0028344 | 0.0020059 | 0.43489 | 1.066e-05 | 9.8076e-06 | 1.066e-05 | 4.0151e-06 | 3.5495e-06 | 14109.4044 | 5030.979 | 5.7342 | 752131.3548 | 0.09961 | 0.88308 | 877.3685 | 1.21
Construction and Mining - Rubber Tired Loaders_2014_300 | Orange | 2022 | Construction and Mining - Rubber Tired Loaders | 2014 | 300 | Diesel | 0.00011489 | 0.00013901 | 0.00016544 | 0.0010908 | 0.0002725 | 0.49129 | 1.1014e-05 | 1.0133e-05 | 1.1014e-05 | 4.5388e-06 | 4.0099e-06 | 15939.5134 | 4186.8021 | 4.0318 | 852432.9041 | 0.053998 | 0.10585 | 1038.4353 | 1.21
Construction and Mining - Rubber Tired Loaders_2014_600 | Orange | 2022 | Construction and Mining - Rubber Tired Loaders | 2014 | 600 | Diesel | 0.0001902 | 0.00023014 | 0.00027388 | 0.0017083 | 0.00045114 | 0.81335 | 1.8234e-05 | 1.6776e-05 | 1.8234e-05 | 7.5141e-06 | 6.6385e-06 | 26388.3067 | 4442.4706 | 4.9278 | 1418521.2455 | 0.05372 | 0.10531 | 901.5118 | 1.21
Construction and Mining - Rubber Tired Loaders_2014_750 | Orange | 2022 | Construction and Mining - Rubber Tired Loaders | 2014 | 750 | Diesel | 2.1051e-05 | 2.5471e-05 | 3.0313e-05 | 0.00018907 | 4.9931e-05 | 0.09002 | 2.0181e-06 | 1.8567e-06 | 2.0181e-06 | 8.3165e-07 | 7.3473e-07 | 2920.6035 | 236.9386 | 0.35839 | 152647.6854 | 0.055252 | 0.10831 | 661.1277 | 1.21
Construction and Mining - Rubber Tired Loaders_2015_50 | Orange | 2022 | Construction and Mining - Rubber Tired Loaders | 2015 | 50 | Diesel | 6.5336e-06 | 7.9057e-06 | 9.4084e-06 | 0.0001013 | 6.2587e-05 | 0.011187 | 3.456e-07 | 3.1795e-07 | 3.456e-07 | 1.0323e-07 | 9.1307e-08 | 362.9501 | 395.887 | 0.71677 | 17369.5431 | 0.15071 | 1.1931 | 552.32 | 1.21
Construction and Mining - Rubber Tired Loaders_2015_100 | Orange | 2022 | Construction and Mining - Rubber Tired Loaders | 2015 | 100 | Diesel | 0.00011156 | 0.00013498 | 0.00016064 | 0.0025279 | 0.00099134 | 0.35018 | 1.1177e-05 | 1.0282e-05 | 1.1177e-05 | 3.2342e-06 | 2.8581e-06 | 11361.2267 | 6774.1919 | 8.2429 | 614095.2254 | 0.072784 | 0.53453 | 821.8247 | 1.21
Construction and Mining - Rubber Tired Loaders_2015_175 | Orange | 2022 | Construction and Mining - Rubber Tired Loaders | 2015 | 175 | Diesel | 0.00018906 | 0.00022876 | 0.00027224 | 0.005532 | 0.00047485 | 0.8664 | 2.0553e-05 | 1.8909e-05 | 2.0553e-05 | 8.0047e-06 | 7.0715e-06 | 28109.505 | 10042.3069 | 12.9019 | 1510181.6326 | 0.050158 | 0.10411 | 778.36 | 1.21
Construction and Mining - Rubber Tired Loaders_2015_300 | Orange | 2022 | Construction and Mining - Rubber Tired Loaders | 2015 | 300 | Diesel | 0.0001976 | 0.00023909 | 0.00028454 | 0.0019697 | 0.0004963 | 0.90555 | 1.9764e-05 | 1.8183e-05 | 1.9764e-05 | 8.3663e-06 | 7.391e-06 | 29379.5183 | 7698.3036 | 7.5261 | 1586767.007 | 0.049894 | 0.10357 | 1022.8814 | 1.21
Construction and Mining - Rubber Tired Loaders_2015_600 | Orange | 2022 | Construction and Mining - Rubber Tired Loaders | 2015 | 600 | Diesel | 0.00035882 | 0.00043417 | 0.0005167 | 0.0033981 | 0.00090123 | 1.6444 | 3.589e-05 | 3.3019e-05 | 3.589e-05 | 1.5192e-05 | 1.3421e-05 | 53350.1866 | 8959.3491 | 9.9452 | 2815657.0656 | 0.051059 | 0.10598 | 900.8718 | 1.21
Construction and Mining - Rubber Tired Loaders_2015_750 | Orange | 2022 | Construction and Mining - Rubber Tired Loaders | 2015 | 750 | Diesel | 4.8088e-05 | 5.8186e-05 | 6.9247e-05 | 0.0004554 | 0.00012078 | 0.22038 | 4.8099e-06 | 4.4251e-06 | 4.8099e-06 | 2.036e-06 | 1.7987e-06 | 7149.8422 | 543.8841 | 0.53758 | 381987.9225 | 0.050438 | 0.1047 | 1011.73 | 1.21
Construction and Mining - Rubber Tired Loaders_2015_9999 | Orange | 2022 | Construction and Mining - Rubber Tired Loaders | 2015 | 9999 | Diesel | 2.9368e-05 | 3.5536e-05 | 4.2291e-05 | 0.00027813 | 0.00063844 | 0.13459 | 6.3856e-06 | 5.8748e-06 | 6.3856e-06 | 1.2435e-06 | 1.0985e-06 | 4366.5869 | 142.7772 | 0.17919 | 231656.0858 | 0.050794 | 0.91256 | 796.7802 | 1.21
Construction and Mining - Rubber Tired Loaders_2016_50 | Orange | 2022 | Construction and Mining - Rubber Tired Loaders | 2016 | 50 | Diesel | 5.0528e-06 | 6.1139e-06 | 7.276e-06 | 8.1155e-05 | 5.2016e-05 | 0.0094652 | 2.7554e-07 | 2.535e-07 | 2.7554e-07 | 8.7359e-08 | 7.7254e-08 | 307.0885 | 354.7426 | 0.62717 | 14747.1571 | 0.13728 | 1.1679 | 565.6201 | 1.21
Construction and Mining - Rubber Tired Loaders_2016_100 | Orange | 2022 | Construction and Mining - Rubber Tired Loaders | 2016 | 100 | Diesel | 0.0001003 | 0.00012137 | 0.00014444 | 0.0024069 | 0.00095311 | 0.34084 | 1.0293e-05 | 9.4695e-06 | 1.0293e-05 | 3.1482e-06 | 2.7819e-06 | 11058.0376 | 6663.2453 | 8.0637 | 587550.1645 | 0.068399 | 0.53714 | 826.3287 | 1.21
Construction and Mining - Rubber Tired Loaders_2016_175 | Orange | 2022 | Construction and Mining - Rubber Tired Loaders | 2016 | 175 | Diesel | 0.00020837 | 0.00025213 | 0.00030005 | 0.0064474 | 0.00055856 | 1.0321 | 2.3633e-05 | 2.1742e-05 | 2.3633e-05 | 9.5363e-06 | 8.4241e-06 | 33486.3061 | 11724.9291 | 13.7978 | 1807237.9292 | 0.046195 | 0.10234 | 849.7654 | 1.21
Construction and Mining - Rubber Tired Loaders_2016_300 | Orange | 2022 | Construction and Mining - Rubber Tired Loaders | 2016 | 300 | Diesel | 0.00021125 | 0.00025561 | 0.00030419 | 0.0022267 | 0.00056628 | 1.0464 | 2.219e-05 | 2.0415e-05 | 2.219e-05 | 9.668e-06 | 8.5404e-06 | 33948.6443 | 8774.0969 | 8.6013 | 1826017.522 | 0.046351 | 0.10269 | 1020.0952 | 1.21
Construction and Mining - Rubber Tired Loaders_2016_600 | Orange | 2022 | Construction and Mining - Rubber Tired Loaders | 2016 | 600 | Diesel | 0.00033875 | 0.00040989 | 0.0004878 | 0.0034083 | 0.00090808 | 1.678 | 3.5584e-05 | 3.2737e-05 | 3.5584e-05 | 1.5504e-05 | 1.3695e-05 | 54439.9736 | 8968.0488 | 9.318 | 2900560.1671 | 0.046792 | 0.10366 | 962.4411 | 1.21
Construction and Mining - Rubber Tired Loaders_2016_750 | Orange | 2022 | Construction and Mining - Rubber Tired Loaders | 2016 | 750 | Diesel | 2.5514e-05 | 3.0872e-05 | 3.674e-05 | 0.00025671 | 6.8394e-05 | 0.12638 | 2.6801e-06 | 2.4657e-06 | 2.6801e-06 | 1.1677e-06 | 1.0315e-06 | 4100.2911 | 360.7812 | 0.35839 | 222151.0359 | 0.046016 | 0.10194 | 1006.6847 | 1.21
Construction and Mining - Rubber Tired Loaders_2017_50 | Orange | 2022 | Construction and Mining - Rubber Tired Loaders | 2017 | 50 | Diesel | 5.5324e-06 | 6.6942e-06 | 7.9667e-06 | 9.2755e-05 | 6.1957e-05 | 0.01149 | 3.1314e-07 | 2.8809e-07 | 3.1314e-07 | 1.0607e-07 | 9.3783e-08 | 372.7915 | 383.9122 | 0.53758 | 18107.8567 | 0.12241 | 1.1329 | 714.1512 | 1.21
Construction and Mining - Rubber Tired Loaders_2017_100 | Orange | 2022 | Construction and Mining - Rubber Tired Loaders | 2017 | 100 | Diesel | 0.00013667 | 0.00016537 | 0.00019681 | 0.0035051 | 0.0014026 | 0.50812 | 1.4435e-05 | 1.328e-05 | 1.4435e-05 | 4.6937e-06 | 4.1472e-06 | 16485.3726 | 9922.5582 | 10.3036 | 895187.316 | 0.061171 | 0.51881 | 963.0201 | 1.21
Construction and Mining - Rubber Tired Loaders_2017_175 | Orange | 2022 | Construction and Mining - Rubber Tired Loaders | 2017 | 175 | Diesel | 0.00021451 | 0.00025956 | 0.00030889 | 0.007081 | 0.00061963 | 1.1604 | 2.557e-05 | 2.3525e-05 | 2.557e-05 | 1.0722e-05 | 9.4708e-06 | 37646.9594 | 13497.5163 | 14.3354 | 2017794.3239 | 0.042593 | 0.10168 | 941.55 | 1.21
Construction and Mining - Rubber Tired Loaders_2017_300 | Orange | 2022 | Construction and Mining - Rubber Tired Loaders | 2017 | 300 | Diesel | 0.00030204 | 0.00036547 | 0.00043494 | 0.0033967 | 0.00087248 | 1.6339 | 3.3595e-05 | 3.0907e-05 | 3.3595e-05 | 1.5097e-05 | 1.3336e-05 | 53009.6717 | 13629.0351 | 12.1851 | 2842455.5272 | 0.042575 | 0.10164 | 1118.4993 | 1.21
Construction and Mining - Rubber Tired Loaders_2017_600 | Orange | 2022 | Construction and Mining - Rubber Tired Loaders | 2017 | 600 | Diesel | 0.00033927 | 0.00041052 | 0.00048855 | 0.0036603 | 0.00098001 | 1.8353 | 3.7735e-05 | 3.4716e-05 | 3.7735e-05 | 1.6958e-05 | 1.4979e-05 | 59542.8768 | 9939.0364 | 9.2284 | 3179623.2001 | 0.042751 | 0.10206 | 1077.0022 | 1.21
Construction and Mining - Rubber Tired Loaders_2017_750 | Orange | 2022 | Construction and Mining - Rubber Tired Loaders | 2017 | 750 | Diesel | 8.1032e-05 | 9.8048e-05 | 0.00011669 | 0.00087424 | 0.00023407 | 0.43834 | 9.0127e-06 | 8.2917e-06 | 9.0127e-06 | 4.0502e-06 | 3.5776e-06 | 14221.3259 | 1123.2834 | 1.0752 | 762990.2298 | 0.042551 | 0.10158 | 1044.7626 | 1.21
Construction and Mining - Rubber Tired Loaders_2017_9999 | Orange | 2022 | Construction and Mining - Rubber Tired Loaders | 2017 | 9999 | Diesel | 2.9621e-05 | 3.5841e-05 | 4.2654e-05 | 0.00031957 | 0.00074203 | 0.16023 | 7.0618e-06 | 6.4969e-06 | 7.0618e-06 | 1.4805e-06 | 1.3078e-06 | 5198.5321 | 337.9573 | 0.26879 | 279378.0591 | 0.042479 | 0.87947 | 1257.3325 | 1.21
Construction and Mining - Rubber Tired Loaders_2018_50 | Orange | 2022 | Construction and Mining - Rubber Tired Loaders | 2018 | 50 | Diesel | 3.9871e-06 | 4.8243e-06 | 5.7414e-06 | 7.0499e-05 | 4.9342e-05 | 0.0093371 | 2.364e-07 | 2.1749e-07 | 2.364e-07 | 8.6207e-08 | 7.6208e-08 | 302.933 | 337.9573 | 0.44798 | 14802.531 | 0.10792 | 1.1037 | 754.3995 | 1.21
Construction and Mining - Rubber Tired Loaders_2018_100 | Orange | 2022 | Construction and Mining - Rubber Tired Loaders | 2018 | 100 | Diesel | 0.00012491 | 0.00015114 | 0.00017987 | 0.0034635 | 0.0014017 | 0.5148 | 1.3666e-05 | 1.2572e-05 | 1.3666e-05 | 4.7558e-06 | 4.2017e-06 | 16701.9643 | 10099.3154 | 10.4828 | 922663.0978 | 0.05424 | 0.50305 | 963.4199 | 1.21
Construction and Mining - Rubber Tired Loaders_2018_175 | Orange | 2022 | Construction and Mining - Rubber Tired Loaders | 2018 | 175 | Diesel | 0.00023845 | 0.00028853 | 0.00034337 | 0.0084915 | 0.00075113 | 1.4266 | 3.0159e-05 | 2.7746e-05 | 3.0159e-05 | 1.3182e-05 | 1.1644e-05 | 46284.5278 | 16285.8178 | 15.1418 | 2473998.8141 | 0.038617 | 0.10053 | 1075.5544 | 1.21
Construction and Mining - Rubber Tired Loaders_2018_300 | Orange | 2022 | Construction and Mining - Rubber Tired Loaders | 2018 | 300 | Diesel | 0.00026797 | 0.00032425 | 0.00038588 | 0.003251 | 0.00084411 | 1.6032 | 3.1887e-05 | 2.9336e-05 | 3.1887e-05 | 1.4814e-05 | 1.3085e-05 | 52014.0051 | 13639.7818 | 11.9163 | 2797488.4764 | 0.038379 | 0.099913 | 1144.6305 | 1.21
Construction and Mining - Rubber Tired Loaders_2018_600 | Orange | 2022 | Construction and Mining - Rubber Tired Loaders | 2018 | 600 | Diesel | 0.00036655 | 0.00044353 | 0.00052783 | 0.0042898 | 0.0011546 | 2.193 | 4.3617e-05 | 4.0127e-05 | 4.3617e-05 | 2.0264e-05 | 1.7899e-05 | 71148.4572 | 11718.4811 | 10.9308 | 3783532.5308 | 0.038816 | 0.10105 | 1072.0648 | 1.21
Construction and Mining - Rubber Tired Loaders_2018_750 | Orange | 2022 | Construction and Mining - Rubber Tired Loaders | 2018 | 750 | Diesel | 6.4068e-05 | 7.7522e-05 | 9.2258e-05 | 0.0007498 | 0.00020181 | 0.3833 | 7.6236e-06 | 7.0137e-06 | 7.6236e-06 | 3.5419e-06 | 3.1284e-06 | 12435.7366 | 1034.0348 | 0.89596 | 676775.7747 | 0.037929 | 0.09874 | 1154.1033 | 1.21
Construction and Mining - Rubber Tired Loaders_2018_9999 | Orange | 2022 | Construction and Mining - Rubber Tired Loaders | 2018 | 9999 | Diesel | 4.347e-05 | 5.2599e-05 | 6.2597e-05 | 0.00050874 | 0.0011888 | 0.26007 | 1.0996e-05 | 1.0116e-05 | 1.0996e-05 | 2.4032e-06 | 2.1226e-06 | 8437.6372 | 401.9256 | 0.35839 | 448996.0657 | 0.03879 | 0.87673 | 1121.4896 | 1.21
| Orange | 2022 | Construction and Mining - Rubber Tired Loaders | 2019 | 25 | Diesel | 0 | 0 | 0 | 0 | 0 | 0 | 0 | 0 | 0 | 0 | 0 | 0 | 0 | 0 | 0 | 0 | 0 | #DIV/0!
Construction and Mining - Rubber Tired Loaders_2019_50 | Orange | 2022 | Construction and Mining - Rubber Tired Loaders | 2019 | 50 | Diesel | 6.826e-06 | 8.2595e-06 | 9.8295e-06 | 0.00012915 | 9.5325e-05 | 0.018429 | 4.2956e-07 | 3.9519e-07 | 4.2956e-07 | 1.7018e-07 | 1.5041e-07 | 597.8954 | 627.2988 | 0.53758 | 28542.0931 | 0.09582 | 1.1059 | 1166.8975 | 1.21
Construction and Mining - Rubber Tired Loaders_2019_100 | Orange | 2022 | Construction and Mining - Rubber Tired Loaders | 2019 | 100 | Diesel | 0.00010382 | 0.00012562 | 0.0001495 | 0.0031594 | 0.0012944 | 0.48229 | 1.1869e-05 | 1.0919e-05 | 1.1869e-05 | 4.4559e-06 | 3.9364e-06 | 15647.2323 | 10096.1426 | 8.9596 | 840907.7158 | 0.049465 | 0.50971 | 1126.8471 | 1.21
Construction and Mining - Rubber Tired Loaders_2019_175 | Orange | 2022 | Construction and Mining - Rubber Tired Loaders | 2019 | 175 | Diesel | 0.00023124 | 0.0002798 | 0.00033299 | 0.0090112 | 0.00080648 | 1.5547 | 3.1419e-05 | 2.8906e-05 | 3.1419e-05 | 1.4367e-05 | 1.2689e-05 | 50439.3803 | 18017.7723 | 16.0378 | 2705383.6127 | 0.034246 | 0.098708 | 1123.4599 | 1.21
Construction and Mining - Rubber Tired Loaders_2019_300 | Orange | 2022 | Construction and Mining - Rubber Tired Loaders | 2019 | 300 | Diesel | 0.00022501 | 0.00027226 | 0.00032401 | 0.0029873 | 0.0007815 | 1.5128 | 2.9032e-05 | 2.6709e-05 | 2.9032e-05 | 1.3979e-05 | 1.2347e-05 | 49079.8473 | 12627.3427 | 10.4828 | 2632315.2818 | 0.034248 | 0.098306 | 1204.58 | 1.21
Construction and Mining - Rubber Tired Loaders_2019_600 | Orange | 2022 | Construction and Mining - Rubber Tired Loaders | 2019 | 600 | Diesel | 0.00033981 | 0.00041116 | 0.00048932 | 0.0043781 | 0.001181 | 2.2845 | 4.3843e-05 | 4.0336e-05 | 4.3843e-05 | 2.1112e-05 | 1.8646e-05 | 74119.479 | 12519.8759 | 10.1244 | 3955062.0461 | 0.034423 | 0.098878 | 1236.6053 | 1.21
Construction and Mining - Rubber Tired Loaders_2019_750 | Orange | 2022 | Construction and Mining - Rubber Tired Loaders | 2019 | 750 | Diesel | 8.78e-05 | 0.00010624 | 0.00012643 | 0.0011312 | 0.00030621 | 0.59029 | 1.1328e-05 | 1.0422e-05 | 1.1328e-05 | 5.4549e-06 | 4.8178e-06 | 19151.2124 | 1709.233 | 1.3439 | 1037732.3355 | 0.033899 | 0.097707 | 1271.8021 | 1.21
Construction and Mining - Rubber Tired Loaders_2019_9999 | Orange | 2022 | Construction and Mining - Rubber Tired Loaders | 2019 | 9999 | Diesel | 1.7314e-05 | 2.095e-05 | 2.4932e-05 | 0.00022307 | 0.00052487 | 0.1164 | 4.7049e-06 | 4.3285e-06 | 4.7049e-06 | 1.0757e-06 | 9.5006e-07 | 3776.5622 | 129.3695 | 0.089596 | 201816.4084 | 0.034373 | 0.86116 | 1443.9142 | 1.21
Construction and Mining - Rubber Tired Loaders_2020_50 | Orange | 2022 | Construction and Mining - Rubber Tired Loaders | 2020 | 50 | Diesel | 8.4146e-06 | 1.0182e-05 | 1.2117e-05 | 0.00017401 | 0.00013652 | 0.026999 | 5.7302e-07 | 5.2718e-07 | 5.7302e-07 | 2.4936e-07 | 2.2036e-07 | 875.9455 | 1043.3486 | 0.71677 | 41994.7804 | 0.080281 | 1.0765 | 1455.6232 | 1.21
Construction and Mining - Rubber Tired Loaders_2020_100 | Orange | 2022 | Construction and Mining - Rubber Tired Loaders | 2020 | 100 | Diesel | 7.6641e-05 | 9.2736e-05 | 0.00011036 | 0.0026116 | 0.0010843 | 0.41016 | 9.2699e-06 | 8.5283e-06 | 9.2699e-06 | 3.7899e-06 | 3.3477e-06 | 13307.3203 | 8271.7666 | 6.7197 | 712254.252 | 0.043112 | 0.50408 | 1230.9674 | 1.21
Construction and Mining - Rubber Tired Loaders_2020_175 | Orange | 2022 | Construction and Mining - Rubber Tired Loaders | 2020 | 175 | Diesel | 0.00012035 | 0.00014562 | 0.0001733 | 0.0052304 | 0.00047408 | 0.92831 | 1.7864e-05 | 1.6435e-05 | 1.7864e-05 | 8.5791e-06 | 7.5767e-06 | 30118.0138 | 10759.2636 | 8.9596 | 1615611.0196 | 0.029845 | 0.097163 | 1200.8592 | 1.21
Construction and Mining - Rubber Tired Loaders_2020_300 | Orange | 2022 | Construction and Mining - Rubber Tired Loaders | 2020 | 300 | Diesel | 0.00023201 | 0.00028073 | 0.00033409 | 0.0034354 | 0.00091017 | 1.7896 | 3.3048e-05 | 3.0404e-05 | 3.3048e-05 | 1.6539e-05 | 1.4606e-05 | 58061.6241 | 15071.0341 | 11.7371 | 3108199.4607 | 0.029906 | 0.096962 | 1284.0481 | 1.21
Construction and Mining - Rubber Tired Loaders_2020_600 | Orange | 2022 | Construction and Mining - Rubber Tired Loaders | 2020 | 600 | Diesel | 0.0002773 | 0.00033553 | 0.00039931 | 0.0040108 | 0.0010877 | 2.139 | 3.95e-05 | 3.634e-05 | 3.95e-05 | 1.9767e-05 | 1.7458e-05 | 69395.9812 | 11183.092 | 8.6013 | 3719542.9822 | 0.029869 | 0.09683 | 1300.1701 | 1.21
Construction and Mining - Rubber Tired Loaders_2020_750 | Orange | 2022 | Construction and Mining - Rubber Tired Loaders | 2020 | 750 | Diesel | 4.6824e-05 | 5.6658e-05 | 6.7427e-05 | 0.00067727 | 0.00018445 | 0.36119 | 6.6699e-06 | 6.1363e-06 | 6.6699e-06 | 3.3379e-06 | 2.948e-06 | 11718.2931 | 1025.7445 | 0.80637 | 635163.792 | 0.029537 | 0.096159 | 1272.056 | 1.21
Construction and Mining - Rubber Tired Loaders_2020_9999 | Orange | 2022 | Construction and Mining - Rubber Tired Loaders | 2020 | 9999 | Diesel | 5.4087e-05 | 6.5445e-05 | 7.7885e-05 | 0.00078231 | 0.0018543 | 0.4172 | 1.6057e-05 | 1.4773e-05 | 1.6057e-05 | 3.8556e-06 | 3.4052e-06 | 13535.6971 | 860.2457 | 0.62717 | 721869.0481 | 0.03002 | 0.85057 | 1371.6206 | 1.21
Construction and Mining - Rubber Tired Loaders_2021_50 | Orange | 2022 | Construction and Mining - Rubber Tired Loaders | 2021 | 50 | Diesel | 5.8293e-06 | 7.0534e-06 | 8.3942e-06 | 0.00013624 | 0.00011474 | 0.023243 | 4.4309e-07 | 4.0764e-07 | 4.4309e-07 | 2.1472e-07 | 1.8971e-07 | 754.1024 | 952.9742 | 0.71677 | 36689.5054 | 0.063657 | 1.0355 | 1329.5377 | 1.21
Construction and Mining - Rubber Tired Loaders_2021_100 | Orange | 2022 | Construction and Mining - Rubber Tired Loaders | 2021 | 100 | Diesel | 6.9155e-05 | 8.3678e-05 | 9.9584e-05 | 0.0027136 | 0.0011429 | 0.43931 | 9.014e-06 | 8.2929e-06 | 9.014e-06 | 4.0596e-06 | 3.5856e-06 | 14252.9496 | 9061.289 | 7.2573 | 778040.308 | 0.035612 | 0.48642 | 1248.5746 | 1.21
Construction and Mining - Rubber Tired Loaders_2021_175 | Orange | 2022 | Construction and Mining - Rubber Tired Loaders | 2021 | 175 | Diesel | 8.9593e-05 | 0.00010841 | 0.00012901 | 0.0044586 | 0.00040971 | 0.81562 | 1.4879e-05 | 1.3689e-05 | 1.4879e-05 | 7.5381e-06 | 6.657e-06 | 26461.8404 | 9741.2976 | 7.4365 | 1418591.137 | 0.025304 | 0.095634 | 1309.9305 | 1.21
Construction and Mining - Rubber Tired Loaders_2021_300 | Orange | 2022 | Construction and Mining - Rubber Tired Loaders | 2021 | 300 | Diesel | 0.00021203 | 0.00025656 | 0.00030533 | 0.0035952 | 0.00096627 | 1.9303 | 3.4197e-05 | 3.1461e-05 | 3.4197e-05 | 1.784e-05 | 1.5755e-05 | 62625.2764 | 16279.2674 | 12.3643 | 3343855.8996 | 0.025406 | 0.095684 | 1316.6347 | 1.21
Construction and Mining - Rubber Tired Loaders_2021_600 | Orange | 2022 | Construction and Mining - Rubber Tired Loaders | 2021 | 600 | Diesel | 0.00025749 | 0.00031156 | 0.00037078 | 0.0042952 | 0.0011775 | 2.344 | 4.1527e-05 | 3.8205e-05 | 4.1527e-05 | 2.1664e-05 | 1.9132e-05 | 76049.8131 | 12779.6384 | 8.87 | 4102780.2793 | 0.025145 | 0.095032 | 1440.7642 | 1.21
Construction and Mining - Rubber Tired Loaders_2021_750 | Orange | 2022 | Construction and Mining - Rubber Tired Loaders | 2021 | 750 | Diesel | 3.6015e-05 | 4.3578e-05 | 5.1861e-05 | 0.00060077 | 0.0001647 | 0.32786 | 5.8084e-06 | 5.3438e-06 | 5.8084e-06 | 3.0302e-06 | 2.676e-06 | 10637.1776 | 900.0596 | 0.71677 | 575475.5984 | 0.025074 | 0.094765 | 1255.7142 | 1.21
Construction and Mining - Rubber Tired Loaders_2021_9999 | Orange | 2022 | Construction and Mining - Rubber Tired Loaders | 2021 | 9999 | Diesel | 2.1054e-05 | 2.5475e-05 | 3.0317e-05 | 0.0003512 | 0.00083906 | 0.19167 | 6.993e-06 | 6.4336e-06 | 6.993e-06 | 1.7714e-06 | 1.5643e-06 | 6218.3631 | 386.6756 | 0.26879 | 329963.1683 | 0.025565 | 0.84201 | 1438.5833 | 1.21
Construction and Mining - Rubber Tired Loaders_2022_50 | Orange | 2022 | Construction and Mining - Rubber Tired Loaders | 2022 | 50 | Diesel | 1.4798e-06 | 1.7905e-06 | 2.1309e-06 | 4.1431e-05 | 3.7918e-05 | 0.0078799 | 1.3259e-07 | 1.2198e-07 | 1.3259e-07 | 7.2809e-08 | 6.4315e-08 | 255.655 | 356.3802 | 0.26879 | 12354.5136 | 0.047989 | 1.0163 | 1325.8727 | 1.21
Construction and Mining - Rubber Tired Loaders_2022_100 | Orange | 2022 | Construction and Mining - Rubber Tired Loaders | 2022 | 100 | Diesel | 5.8671e-05 | 7.0992e-05 | 8.4486e-05 | 0.0027637 | 0.0011824 | 0.46216 | 8.4869e-06 | 7.8079e-06 | 8.4869e-06 | 4.2711e-06 | 3.7721e-06 | 14994.2273 | 9120.9586 | 6.4509 | 809485.0779 | 0.029039 | 0.48365 | 1413.8962 | 1.21
Construction and Mining - Rubber Tired Loaders_2022_175 | Orange | 2022 | Construction and Mining - Rubber Tired Loaders | 2022 | 175 | Diesel | 8.5014e-05 | 0.00010287 | 0.00012242 | 0.0050356 | 0.00046968 | 0.95138 | 1.637e-05 | 1.506e-05 | 1.637e-05 | 8.7934e-06 | 7.765e-06 | 30866.3313 | 10902.1432 | 7.1677 | 1642407.8702 | 0.020739 | 0.094692 | 1521.0077 | 1.21
Construction and Mining - Rubber Tired Loaders_2022_300 | Orange | 2022 | Construction and Mining - Rubber Tired Loaders | 2022 | 300 | Diesel | 0.00017398 | 0.00021052 | 0.00025054 | 0.0035113 | 0.00096122 | 1.947 | 3.298e-05 | 3.0342e-05 | 3.298e-05 | 1.7996e-05 | 1.5891e-05 | 63168.6715 | 16414.0614 | 10.9308 | 3388561.8927 | 0.020572 | 0.093928 | 1501.6397 | 1.21
Construction and Mining - Rubber Tired Loaders_2022_600 | Orange | 2022 | Construction and Mining - Rubber Tired Loaders | 2022 | 600 | Diesel | 0.00016246 | 0.00019657 | 0.00023394 | 0.0032508 | 0.00089753 | 1.818 | 3.0795e-05 | 2.8332e-05 | 3.0795e-05 | 1.6803e-05 | 1.4838e-05 | 58983.1951 | 10075.6727 | 6.3613 | 3146149.0322 | 0.020689 | 0.094462 | 1583.8908 | 1.21
Construction and Mining - Rubber Tired Loaders_2022_9999 | Orange | 2022 | Construction and Mining - Rubber Tired Loaders | 2022 | 9999 | Diesel | 1.8174e-05 | 2.199e-05 | 2.617e-05 | 0.00036366 | 0.00087627 | 0.20338 | 6.9989e-06 | 6.439e-06 | 6.9989e-06 | 1.8798e-06 | 1.6599e-06 | 6598.354 | 440.6137 | 0.26879 | 352490.9276 | 0.020657 | 0.82315 | 1639.2539 | 1.21
Construction and Mining - Rubber Tired Loaders_2023_50 | Orange | 2022 | Construction and Mining - Rubber Tired Loaders | 2023 | 50 | Diesel | 1.688e-06 | 2.0424e-06 | 2.4307e-06 | 4.726e-05 | 4.3253e-05 | 0.0089885 | 1.5125e-07 | 1.3915e-07 | 1.5125e-07 | 8.3053e-08 | 7.3363e-08 | 291.6229 | 360.8836 | 0.26879 | 13954.1647 | 0.048466 | 1.0264 | 1342.627 | 1.21
Construction and Mining - Rubber Tired Loaders_2023_100 | Orange | 2022 | Construction and Mining - Rubber Tired Loaders | 2023 | 100 | Diesel | 2.4718e-05 | 2.9909e-05 | 3.5594e-05 | 0.0011643 | 0.00049813 | 0.19471 | 3.5755e-06 | 3.2895e-06 | 3.5755e-06 | 1.7994e-06 | 1.5892e-06 | 6317.0463 | 4246.4717 | 2.8671 | 337329.0968 | 0.029358 | 0.48896 | 1481.1116 | 1.21
Construction and Mining - Rubber Tired Loaders_2023_175 | Orange | 2022 | Construction and Mining - Rubber Tired Loaders | 2023 | 175 | Diesel | 9.3603e-05 | 0.00011326 | 0.00013479 | 0.0055443 | 0.00051713 | 1.0475 | 1.8024e-05 | 1.6582e-05 | 1.8024e-05 | 9.6817e-06 | 8.5494e-06 | 33984.4434 | 11958.7972 | 8.0637 | 1817870.0453 | 0.02063 | 0.094195 | 1483.0456 | 1.21
Construction and Mining - Rubber Tired Loaders_2023_300 | Orange | 2022 | Construction and Mining - Rubber Tired Loaders | 2023 | 300 | Diesel | 0.00018499 | 0.00022384 | 0.00026638 | 0.0037204 | 0.0010189 | 2.0702 | 3.5067e-05 | 3.2261e-05 | 3.5067e-05 | 1.9134e-05 | 1.6896e-05 | 67164.3539 | 15413.2901 | 9.8556 | 3588638.229 | 0.020653 | 0.094014 | 1563.9116 | 1.21
Construction and Mining - Rubber Tired Loaders_2023_600 | Orange | 2022 | Construction and Mining - Rubber Tired Loaders | 2023 | 600 | Diesel | 2.7774e-05 | 3.3607e-05 | 3.9995e-05 | 0.00055577 | 0.00015345 | 0.31082 | 5.2649e-06 | 4.8437e-06 | 5.2649e-06 | 2.8728e-06 | 2.5368e-06 | 10084.0748 | 1032.6019 | 0.71677 | 537727.4432 | 0.020695 | 0.09449 | 1440.63 | 1.21
Construction and Mining - Scrapers_1956_300 | Orange | 2022 | Construction and Mining - Scrapers | 1956 | 300 | Diesel | 9.3679e-06 | 1.1335e-05 | 1.349e-05 | 3.6704e-05 | 0.00010542 | 0.0033461 | 6.5793e-06 | 6.0529e-06 | 6.5793e-06 | 3.0655e-08 | 2.731e-08 | 108.5592 | 20.2394 | 0.088588 | 4351.4786 | 0.86254 | 8.0219 | 228.4674 | 1.21
Construction and Mining - Scrapers_1959_300 | Orange | 2022 | Construction and Mining - Scrapers | 1959 | 300 | Diesel | 9.8037e-06 | 1.1862e-05 | 1.4117e-05 | 3.8411e-05 | 0.00011032 | 0.0035017 | 6.8853e-06 | 6.3345e-06 | 6.8853e-06 | 3.2081e-08 | 2.858e-08 | 113.6085 | 20.2394 | 0.088588 | 4553.873 | 0.86254 | 8.0219 | 228.4674 | 1.21
Construction and Mining - Scrapers_1961_600 | Orange | 2022 | Construction and Mining - Scrapers | 1961 | 600 | Diesel | 2.5405e-05 | 3.0741e-05 | 3.6584e-05 | 0.0002801 | 0.00030847 | 0.010427 | 1.7227e-05 | 1.5849e-05 | 1.7227e-05 | 9.5643e-08 | 8.5106e-08 | 338.3009 | 40.4789 | 0.17718 | 13560.4217 | 0.75063 | 7.5322 | 228.4674 | 1.21
Construction and Mining - Scrapers_1965_600 | Orange | 2022 | Construction and Mining - Scrapers | 1965 | 600 | Diesel | 2.0279e-05 | 2.4537e-05 | 2.9201e-05 | 0.00022358 | 0.00024622 | 0.008323 | 1.3751e-05 | 1.2651e-05 | 1.3751e-05 | 7.6342e-08 | 6.7931e-08 | 270.0317 | 25.8053 | 0.088588 | 10838.2177 | 0.74964 | 7.5223 | 291.296 | 1.21
Construction and Mining - Scrapers_1966_600 | Orange | 2022 | Construction and Mining - Scrapers | 1966 | 600 | Diesel | 2.0279e-05 | 2.4537e-05 | 2.9201e-05 | 0.00022358 | 0.00024622 | 0.008323 | 1.3751e-05 | 1.2651e-05 | 1.3751e-05 | 7.6342e-08 | 6.7931e-08 | 270.0317 | 25.8053 | 0.088588 | 10838.2177 | 0.74964 | 7.5223 | 291.296 | 1.21
Construction and Mining - Scrapers_1967_600 | Orange | 2022 | Construction and Mining - Scrapers | 1967 | 600 | Diesel | 4.0557e-05 | 4.9074e-05 | 5.8402e-05 | 0.00044715 | 0.00049243 | 0.016646 | 2.7501e-05 | 2.5301e-05 | 2.7501e-05 | 1.5268e-07 | 1.3586e-07 | 540.0634 | 51.6106 | 0.17718 | 21676.4353 | 0.74964 | 7.5223 | 291.296 | 1.21
Construction and Mining - Scrapers_1968_600 | Orange | 2022 | Construction and Mining - Scrapers | 1968 | 600 | Diesel | 7.6572e-05 | 9.2652e-05 | 0.00011026 | 0.00084423 | 0.00092971 | 0.031428 | 5.1922e-05 | 4.7768e-05 | 5.1922e-05 | 2.8827e-07 | 2.5651e-07 | 1019.6396 | 97.6553 | 0.35435 | 40893.1467 | 0.75023 | 7.5281 | 275.5889 | 1.21
Construction and Mining - Scrapers_1969_175 | Orange | 2022 | Construction and Mining - Scrapers | 1969 | 175 | Diesel | 0.00015275 | 0.00018482 | 0.00021996 | 0.00059861 | 0.0016664 | 0.053625 | 0.00010729 | 9.8702e-05 | 0.00010729 | 4.9121e-07 | 4.3768e-07 | 1739.8162 | 484.9369 | 2.0375 | 69757.746 | 0.87731 | 7.9098 | 238.0035 | 1.21
Construction and Mining - Scrapers_1969_300 | Orange | 2022 | Construction and Mining - Scrapers | 1969 | 300 | Diesel | 0.00011688 | 0.00014143 | 0.00016831 | 0.00045795 | 0.0013153 | 0.041748 | 8.2089e-05 | 7.5522e-05 | 8.2089e-05 | 3.8248e-07 | 3.4075e-07 | 1354.482 | 248.9451 | 1.0631 | 54228.5312 | 0.86357 | 8.0314 | 234.1791 | 1.21
Construction and Mining - Scrapers_1969_600 | Orange | 2022 | Construction and Mining - Scrapers | 1969 | 600 | Diesel | 0.00038332 | 0.00046381 | 0.00055198 | 0.0042262 | 0.0046541 | 0.15733 | 0.00025992 | 0.00023913 | 0.00025992 | 1.4431e-06 | 1.2841e-06 | 5104.3056 | 551.1198 | 2.3033 | 203140.5091 | 0.75603 | 7.5863 | 239.2757 | 1.21
Construction and Mining - Scrapers_1970_175 | Orange | 2022 | Construction and Mining - Scrapers | 1970 | 175 | Diesel | 3.0833e-05 | 3.7308e-05 | 4.44e-05 | 0.00014498 | 0.00038672 | 0.013217 | 2.2276e-05 | 2.0494e-05 | 2.2276e-05 | 1.2128e-07 | 1.0788e-07 | 428.8206 | 111.7217 | 0.44294 | 17249.8279 | 0.71616 | 7.4233 | 252.2281 | 1.21
Construction and Mining - Scrapers_1970_300 | Orange | 2022 | Construction and Mining - Scrapers | 1970 | 300 | Diesel | 5.8016e-05 | 7.02e-05 | 8.3543e-05 | 0.0002728 | 0.00072765 | 0.02487 | 4.1915e-05 | 3.8562e-05 | 4.1915e-05 | 2.2819e-07 | 2.0298e-07 | 806.8712 | 138.0329 | 0.53153 | 32207.6882 | 0.72171 | 7.4809 | 259.6913 | 1.21
Construction and Mining - Scrapers_1970_600 | Orange | 2022 | Construction and Mining - Scrapers | 1970 | 600 | Diesel | 0.00017097 | 0.00020687 | 0.00024619 | 0.0022616 | 0.0023121 | 0.084193 | 0.00011834 | 0.00010887 | 0.00011834 | 7.7328e-07 | 6.8717e-07 | 2731.5545 | 287.906 | 1.0631 | 110124.033 | 0.62202 | 6.9521 | 270.8291 | 1.21
Construction and Mining - Scrapers_1971_175 | Orange | 2022 | Construction and Mining - Scrapers | 1971 | 175 | Diesel | 2.7178e-05 | 3.2885e-05 | 3.9136e-05 | 0.00012779 | 0.00034087 | 0.01165 | 1.9635e-05 | 1.8064e-05 | 1.9635e-05 | 1.069e-07 | 9.5088e-08 | 377.9804 | 96.7445 | 0.35435 | 15116.3283 | 0.72035 | 7.4667 | 273.0186 | 1.21
Construction and Mining - Scrapers_1971_300 | Orange | 2022 | Construction and Mining - Scrapers | 1971 | 300 | Diesel | 1.81e-05 | 2.1901e-05 | 2.6064e-05 | 8.5108e-05 | 0.00022701 | 0.0077588 | 1.3077e-05 | 1.203e-05 | 1.3077e-05 | 7.1191e-08 | 6.3326e-08 | 251.7262 | 45.7411 | 0.17718 | 10063.0473 | 0.72064 | 7.4698 | 258.1682 | 1.21
Construction and Mining - Scrapers_1971_600 | Orange | 2022 | Construction and Mining - Scrapers | 1971 | 600 | Diesel | 0.00015795 | 0.00019111 | 0.00022744 | 0.0020894 | 0.002136 | 0.077781 | 0.00010933 | 0.00010058 | 0.00010933 | 7.1439e-07 | 6.3484e-07 | 2523.5246 | 245.9091 | 0.88588 | 100822.7474 | 0.62766 | 7.0151 | 277.5879 | 1.21
Construction and Mining - Scrapers_1971_750 | Orange | 2022 | Construction and Mining - Scrapers | 1971 | 750 | Diesel | 0.00012744 | 0.0001542 | 0.00018352 | 0.0016859 | 0.0017235 | 0.062759 | 8.8213e-05 | 8.1156e-05 | 8.8213e-05 | 5.7642e-07 | 5.1223e-07 | 2036.1527 | 127.5084 | 0.44294 | 81605.4035 | 0.6257 | 6.9932 | 287.869 | 1.21
Construction and Mining - Scrapers_1972_175 | Orange | 2022 | Construction and Mining - Scrapers | 1972 | 175 | Diesel | 4.581e-05 | 5.543e-05 | 6.5967e-05 | 0.0002369 | 0.00058335 | 0.021597 | 3.0332e-05 | 2.7905e-05 | 3.0332e-05 | 1.983e-07 | 1.7627e-07 | 700.6758 | 190.0483 | 0.7087 | 28079.6361 | 0.65365 | 6.879 | 268.1637 | 1.21
Construction and Mining - Scrapers_1972_300 | Orange | 2022 | Construction and Mining - Scrapers | 1972 | 300 | Diesel | 5.6202e-05 | 6.8005e-05 | 8.0932e-05 | 0.00029064 | 0.00071568 | 0.026496 | 3.7213e-05 | 3.4236e-05 | 3.7213e-05 | 2.4328e-07 | 2.1626e-07 | 859.6284 | 153.1113 | 0.53153 | 34450.049 | 0.65364 | 6.8789 | 288.0594 | 1.21
Construction and Mining - Scrapers_1972_600 | Orange | 2022 | Construction and Mining - Scrapers | 1972 | 600 | Diesel | 0.00023751 | 0.00028739 | 0.00034201 | 0.0034731 | 0.0032792 | 0.12929 | 0.00015289 | 0.00014066 | 0.00015289 | 1.1882e-06 | 1.0553e-06 | 4194.726 | 418.4503 | 1.506 | 167257.0571 | 0.56895 | 6.4918 | 277.8567 | 1.21
Construction and Mining - Scrapers_1972_750 | Orange | 2022 | Construction and Mining - Scrapers | 1972 | 750 | Diesel | 2.3058e-05 | 2.79e-05 | 3.3203e-05 | 0.00033717 | 0.00031835 | 0.012552 | 1.4842e-05 | 1.3655e-05 | 1.4842e-05 | 1.1536e-07 | 1.0245e-07 | 407.2305 | 25.5017 | 0.088588 | 16321.0807 | 0.56604 | 6.4586 | 287.869 | 1.21
Construction and Mining - Scrapers_1973_175 | Orange | 2022 | Construction and Mining - Scrapers | 1973 | 175 | Diesel | 2.2926e-05 | 2.7741e-05 | 3.3014e-05 | 0.00011856 | 0.00029194 | 0.010808 | 1.518e-05 | 1.3966e-05 | 1.518e-05 | 9.924e-08 | 8.8215e-08 | 350.6606 | 97.7565 | 0.35435 | 14101.3712 | 0.65139 | 6.8552 | 275.8744 | 1.21
Construction and Mining - Scrapers_1973_300 | Orange | 2022 | Construction and Mining - Scrapers | 1973 | 300 | Diesel | 7.5261e-05 | 9.1066e-05 | 0.00010838 | 0.0003892 | 0.00095838 | 0.035481 | 4.9832e-05 | 4.5846e-05 | 4.9832e-05 | 3.2578e-07 | 2.8959e-07 | 1151.1401 | 204.4183 | 0.79729 | 46107.6827 | 0.65399 | 6.8826 | 256.3912 | 1.21
Construction and Mining - Scrapers_1973_600 | Orange | 2022 | Construction and Mining - Scrapers | 1973 | 600 | Diesel | 0.00036079 | 0.00043655 | 0.00051953 | 0.0052758 | 0.0049812 | 0.1964 | 0.00023224 | 0.00021366 | 0.00023224 | 1.805e-06 | 1.603e-06 | 6371.9515 | 555.2689 | 2.1261 | 252566.0485 | 0.57233 | 6.5305 | 261.1668 | 1.21
Construction and Mining - Scrapers_1973_9999 | Orange | 2022 | Construction and Mining - Scrapers | 1973 | 9999 | Diesel | 6.8453e-05 | 8.2828e-05 | 9.8572e-05 | 0.001001 | 0.00094509 | 0.037263 | 4.4064e-05 | 4.0538e-05 | 4.4064e-05 | 3.4246e-07 | 3.0414e-07 | 1208.9656 | 51.0034 | 0.17718 | 48453.2083 | 0.56604 | 6.4586 | 287.869 | 1.21
Construction and Mining - Scrapers_1974_50 | Orange | 2022 | Construction and Mining - Scrapers | 1974 | 50 | Diesel | 3.9557e-06 | 4.7864e-06 | 5.6962e-06 | 1.3153e-05 | 9.0566e-06 | 0.00069207 | 1.2451e-06 | 1.1455e-06 | 1.2451e-06 | 6.2799e-09 | 5.6486e-09 | 22.4534 | 20.2394 | 0.088588 | 809.5774 | 1.9577 | 3.7042 | 228.4674 | 1.21
Construction and Mining - Scrapers_1974_175 | Orange | 2022 | Construction and Mining - Scrapers | 1974 | 175 | Diesel | 1.3553e-05 | 1.6399e-05 | 1.9516e-05 | 7.0085e-05 | 0.00017258 | 0.0063893 | 8.9736e-06 | 8.2557e-06 | 8.9736e-06 | 5.8665e-08 | 5.2148e-08 | 207.2924 | 54.2417 | 0.26576 | 8353.2198 | 0.65005 | 6.8411 | 204.0976 | 1.21
Construction and Mining - Scrapers_1974_300 | Orange | 2022 | Construction and Mining - Scrapers | 1974 | 300 | Diesel | 3.6957e-05 | 4.4718e-05 | 5.3218e-05 | 0.00019112 | 0.00047061 | 0.017423 | 2.447e-05 | 2.2513e-05 | 2.447e-05 | 1.5997e-07 | 1.422e-07 | 565.2653 | 100.2864 | 0.35435 | 22689.7985 | 0.65259 | 6.8678 | 283.014 | 1.21
Construction and Mining - Scrapers_1974_600 | Orange | 2022 | Construction and Mining - Scrapers | 1974 | 600 | Diesel | 0.00011389 | 0.0001378 | 0.000164 | 0.0016654 | 0.0015724 | 0.061996 | 7.331e-05 | 6.7445e-05 | 7.331e-05 | 5.6977e-07 | 5.06e-07 | 2011.3885 | 201.8884 | 0.79729 | 81203.9881 | 0.56192 | 6.4116 | 253.2181 | 1.21
Construction and Mining - Scrapers_1974_750 | Orange | 2022 | Construction and Mining - Scrapers | 1974 | 750 | Diesel | 2.3058e-05 | 2.79e-05 | 3.3203e-05 | 0.00033717 | 0.00031835 | 0.012552 | 1.4842e-05 | 1.3655e-05 | 1.4842e-05 | 1.1536e-07 | 1.0245e-07 | 407.2305 | 25.5017 | 0.088588 | 16321.0807 | 0.56604 | 6.4586 | 287.869 | 1.21
Construction and Mining - Scrapers_1974_9999 | Orange | 2022 | Construction and Mining - Scrapers | 1974 | 9999 | Diesel | 3.4227e-05 | 4.1414e-05 | 4.9286e-05 | 0.00050049 | 0.00047255 | 0.018632 | 2.2032e-05 | 2.0269e-05 | 2.2032e-05 | 1.7123e-07 | 1.5207e-07 | 604.4828 | 25.5017 | 0.088588 | 24226.6042 | 0.56604 | 6.4586 | 287.869 | 1.21
Construction and Mining - Scrapers_1975_175 | Orange | 2022 | Construction and Mining - Scrapers | 1975 | 175 | Diesel | 2.1342e-05 | 2.5824e-05 | 3.0732e-05 | 0.00011036 | 0.00027177 | 0.010061 | 1.4131e-05 | 1.3e-05 | 1.4131e-05 | 9.2381e-08 | 8.2119e-08 | 326.4278 | 87.3332 | 0.35435 | 13034.4747 | 0.65601 | 6.9038 | 246.4593 | 1.21
Construction and Mining - Scrapers_1975_300 | Orange | 2022 | Construction and Mining - Scrapers | 1975 | 300 | Diesel | 3.3322e-05 | 4.0319e-05 | 4.7983e-05 | 0.00017232 | 0.00042432 | 0.015709 | 2.2063e-05 | 2.0298e-05 | 2.2063e-05 | 1.4424e-07 | 1.2822e-07 | 509.6644 | 88.1427 | 0.35435 | 20383.0089 | 0.65499 | 6.8931 | 248.7439 | 1.21
Construction and Mining - Scrapers_1975_600 | Orange | 2022 | Construction and Mining - Scrapers | 1975 | 600 | Diesel | 0.00031702 | 0.0003836 | 0.00045651 | 0.0046358 | 0.004377 | 0.17258 | 0.00020407 | 0.00018774 | 0.00020407 | 1.586e-06 | 1.4085e-06 | 5599.0289 | 514.5876 | 2.0375 | 223562.7529 | 0.56815 | 6.4828 | 252.5559 | 1.21
Construction and Mining - Scrapers_1975_9999 | Orange | 2022 | Construction and Mining - Scrapers | 1975 | 9999 | Diesel | 0.00017113 | 0.00020707 | 0.00024643 | 0.0025025 | 0.0023627 | 0.093158 | 0.00011016 | 0.00010135 | 0.00011016 | 8.5616e-07 | 7.6034e-07 | 3022.4141 | 127.5084 | 0.44294 | 121133.0209 | 0.56604 | 6.4586 | 287.869 | 1.21
| Orange | 2022 | Construction and Mining - Scrapers | 1976 | 25 | Diesel | 0 | 0 | 0 | 0 | 0 | 0 | 0 | 0 | 0 | 0 | 0 | 0 | 0 | 0 | 0 | 0 | 0 | #DIV/0!
Construction and Mining - Scrapers_1976_175 | Orange | 2022 | Construction and Mining - Scrapers | 1976 | 175 | Diesel | 1.9753e-05 | 2.3901e-05 | 2.8444e-05 | 0.00010215 | 0.00025153 | 0.0093121 | 1.3079e-05 | 1.2032e-05 | 1.3079e-05 | 8.5502e-08 | 7.6004e-08 | 302.1209 | 80.6542 | 0.26576 | 12098.1225 | 0.65416 | 6.8843 | 303.4809 | 1.21
Construction and Mining - Scrapers_1976_300 | Orange | 2022 | Construction and Mining - Scrapers | 1976 | 300 | Diesel | 3.1017e-05 | 3.753e-05 | 4.4664e-05 | 0.0001604 | 0.00039497 | 0.014622 | 2.0537e-05 | 1.8894e-05 | 2.0537e-05 | 1.3426e-07 | 1.1935e-07 | 474.4098 | 91.6846 | 0.35435 | 18795.3517 | 0.66118 | 6.9583 | 258.7394 | 1.21
Construction and Mining - Scrapers_1976_600 | Orange | 2022 | Construction and Mining - Scrapers | 1976 | 600 | Diesel | 0.00030155 | 0.00036487 | 0.00043423 | 0.0044095 | 0.0041633 | 0.16415 | 0.00019411 | 0.00017858 | 0.00019411 | 1.5086e-06 | 1.3398e-06 | 5325.742 | 550.2091 | 2.0375 | 213720.3333 | 0.56531 | 6.4503 | 270.0386 | 1.21
| Orange | 2022 | Construction and Mining - Scrapers | 1977 | 25 | Diesel | 0 | 0 | 0 | 0 | 0 | 0 | 0 | 0 | 0 | 0 | 0 | 0 | 0 | 0 | 0 | 0 | 0 | #DIV/0!
Construction and Mining - Scrapers_1977_100 | Orange | 2022 | Construction and Mining - Scrapers | 1977 | 100 | Diesel | 3.754e-06 | 4.5423e-06 | 5.4058e-06 | 1.4725e-05 | 3.5973e-05 | 0.0012295 | 2.6375e-06 | 2.4265e-06 | 2.6375e-06 | 1.1255e-08 | 1.0035e-08 | 39.8892 | 20.2394 | 0.088588 | 1598.9154 | 0.94068 | 7.4497 | 228.4674 | 1.21
Construction and Mining - Scrapers_1977_175 | Orange | 2022 | Construction and Mining - Scrapers | 1977 | 175 | Diesel | 1.8797e-05 | 2.2744e-05 | 2.7068e-05 | 9.7204e-05 | 0.00023936 | 0.0088616 | 1.2446e-05 | 1.145e-05 | 1.2446e-05 | 8.1366e-08 | 7.2327e-08 | 287.5034 | 76.8087 | 0.26576 | 11521.2986 | 0.65367 | 6.8792 | 289.0113 | 1.21
Construction and Mining - Scrapers_1977_300 | Orange | 2022 | Construction and Mining - Scrapers | 1977 | 300 | Diesel | 2.9128e-05 | 3.5244e-05 | 4.1944e-05 | 0.00015063 | 0.00037091 | 0.013732 | 1.9286e-05 | 1.7743e-05 | 1.9286e-05 | 1.2608e-07 | 1.1208e-07 | 445.5127 | 91.4822 | 0.35435 | 17793.2972 | 0.65588 | 6.9024 | 258.1682 | 1.21
Construction and Mining - Scrapers_1977_600 | Orange | 2022 | Construction and Mining - Scrapers | 1977 | 600 | Diesel | 0.00024549 | 0.00029704 | 0.0003535 | 0.0035897 | 0.0033893 | 0.13363 | 0.00015802 | 0.00014538 | 0.00015802 | 1.2281e-06 | 1.0907e-06 | 4335.5961 | 425.3317 | 1.506 | 173760.5235 | 0.56604 | 6.4587 | 282.4261 | 1.21
Construction and Mining - Scrapers_1978_75 | Orange | 2022 | Construction and Mining - Scrapers | 1978 | 75 | Diesel | 6.6199e-06 | 8.01e-06 | 9.5326e-06 | 2.5967e-05 | 6.3435e-05 | 0.0021681 | 4.6509e-06 | 4.2789e-06 | 4.6509e-06 | 1.9846e-08 | 1.7696e-08 | 70.3412 | 45.7411 | 0.17718 | 2858.8203 | 0.92776 | 7.3473 | 258.1682 | 1.21
Construction and Mining - Scrapers_1978_175 | Orange | 2022 | Construction and Mining - Scrapers | 1978 | 175 | Diesel | 6.1051e-05 | 7.3872e-05 | 8.7914e-05 | 0.00031571 | 0.00077743 | 0.028782 | 4.0423e-05 | 3.719e-05 | 4.0423e-05 | 2.6427e-07 | 2.3491e-07 | 933.7911 | 235.1822 | 0.88588 | 37346.9396 | 0.65496 | 6.8927 | 265.4792 | 1.21
Construction and Mining - Scrapers_1978_300 | Orange | 2022 | Construction and Mining - Scrapers | 1978 | 300 | Diesel | 0.0001078 | 0.00013044 | 0.00015524 | 0.00055748 | 0.0013728 | 0.050822 | 7.1379e-05 | 6.5668e-05 | 7.1379e-05 | 4.6664e-07 | 4.148e-07 | 1648.8646 | 292.8646 | 1.2402 | 66145.5686 | 0.65298 | 6.872 | 236.1374 | 1.21
Construction and Mining - Scrapers_1978_600 | Orange | 2022 | Construction and Mining - Scrapers | 1978 | 600 | Diesel | 0.00059711 | 0.0007225 | 0.00085983 | 0.0087315 | 0.0082439 | 0.32504 | 0.00038436 | 0.00035361 | 0.00038436 | 2.9873e-06 | 2.653e-06 | 10545.6579 | 977.3623 | 3.6321 | 419958.5696 | 0.56967 | 6.5 | 269.0901 | 1.21
Construction and Mining - Scrapers_1978_9999 | Orange | 2022 | Construction and Mining - Scrapers | 1978 | 9999 | Diesel | 0.00017113 | 0.00020707 | 0.00024643 | 0.0025025 | 0.0023627 | 0.093158 | 0.00011016 | 0.00010135 | 0.00011016 | 8.5616e-07 | 7.6034e-07 | 3022.4141 | 127.5084 | 0.44294 | 121133.0209 | 0.56604 | 6.4586 | 287.869 | 1.21
Construction and Mining - Scrapers_1979_75 | Orange | 2022 | Construction and Mining - Scrapers | 1979 | 75 | Diesel | 6.3676e-06 | 7.7047e-06 | 9.1693e-06 | 2.4977e-05 | 6.1017e-05 | 0.0020855 | 4.4737e-06 | 4.1158e-06 | 4.4737e-06 | 1.909e-08 | 1.7021e-08 | 67.6602 | 40.4789 | 0.17718 | 2712.0843 | 0.94068 | 7.4497 | 228.4674 | 1.21
Construction and Mining - Scrapers_1979_175 | Orange | 2022 | Construction and Mining - Scrapers | 1979 | 175 | Diesel | 9.4866e-05 | 0.00011479 | 0.00013661 | 0.00049058 | 0.001208 | 0.044723 | 6.2813e-05 | 5.7788e-05 | 6.2813e-05 | 4.1064e-07 | 3.6502e-07 | 1450.9905 | 368.6613 | 1.506 | 58443.6615 | 0.65035 | 6.8442 | 244.7961 | 1.21
Construction and Mining - Scrapers_1979_300 | Orange | 2022 | Construction and Mining - Scrapers | 1979 | 300 | Diesel | 7.7876e-05 | 9.423e-05 | 0.00011214 | 0.00040272 | 0.00099167 | 0.036714 | 5.1564e-05 | 4.7439e-05 | 5.1564e-05 | 3.371e-07 | 2.9965e-07 | 1191.133 | 211.9069 | 0.79729 | 47726.1404 | 0.65377 | 6.8802 | 265.7838 | 1.21
Construction and Mining - Scrapers_1979_600 | Orange | 2022 | Construction and Mining - Scrapers | 1979 | 600 | Diesel | 0.00033535 | 0.00040577 | 0.0004829 | 0.0049038 | 0.00463 | 0.18255 | 0.00021587 | 0.0001986 | 0.00021587 | 1.6777e-06 | 1.49e-06 | 5922.7072 | 593.5214 | 2.2147 | 235813.9754 | 0.56977 | 6.5013 | 267.9923 | 1.21
Construction and Mining - Scrapers_1980_50 | Orange | 2022 | Construction and Mining - Scrapers | 1980 | 50 | Diesel | 3.9557e-06 | 4.7864e-06 | 5.6962e-06 | 1.3153e-05 | 9.0566e-06 | 0.00069207 | 1.2451e-06 | 1.1455e-06 | 1.2451e-06 | 6.2799e-09 | 5.6486e-09 | 22.4534 | 20.2394 | 0.088588 | 809.5774 | 1.9577 | 3.7042 | 228.4674 | 1.21
Construction and Mining - Scrapers_1980_175 | Orange | 2022 | Construction and Mining - Scrapers | 1980 | 175 | Diesel | 4.5973e-05 | 5.5628e-05 | 6.6202e-05 | 0.00024755 | 0.00057059 | 0.023061 | 3.2389e-05 | 2.9798e-05 | 3.2389e-05 | 2.1183e-07 | 1.8822e-07 | 748.1928 | 187.2148 | 0.7087 | 29837.3552 | 0.61734 | 6.3322 | 264.1655 | 1.21
Construction and Mining - Scrapers_1980_300 | Orange | 2022 | Construction and Mining - Scrapers | 1980 | 300 | Diesel | 1.861e-05 | 2.2518e-05 | 2.6798e-05 | 0.00010021 | 0.00023097 | 0.0093351 | 1.3111e-05 | 1.2062e-05 | 1.3111e-05 | 8.575e-08 | 7.6192e-08 | 302.8679 | 51.1046 | 0.17718 | 12137.3364 | 0.61432 | 6.3013 | 288.4401 | 1.21
Construction and Mining - Scrapers_1980_600 | Orange | 2022 | Construction and Mining - Scrapers | 1980 | 600 | Diesel | 0.00032394 | 0.00039197 | 0.00046648 | 0.0049982 | 0.0043245 | 0.18607 | 0.00022002 | 0.00020242 | 0.00022002 | 1.7106e-06 | 1.5186e-06 | 6036.713 | 611.3321 | 2.2147 | 238960.4149 | 0.54315 | 5.9924 | 276.0344 | 1.21
Construction and Mining - Scrapers_1980_9999 | Orange | 2022 | Construction and Mining - Scrapers | 1980 | 9999 | Diesel | 0.00014462 | 0.00017499 | 0.00020825 | 0.0022313 | 0.0019306 | 0.083065 | 9.8224e-05 | 9.0366e-05 | 9.8224e-05 | 7.6364e-07 | 6.7797e-07 | 2694.9588 | 54.0393 | 0.17718 | 108078.585 | 0.53611 | 5.9148 | 305.004 | 1.21
| Orange | 2022 | Construction and Mining - Scrapers | 1981 | 25 | Diesel | 0 | 0 | 0 | 0 | 0 | 0 | 0 | 0 | 0 | 0 | 0 | 0 | 0 | 0 | 0 | 0 | 0 | #DIV/0!
Construction and Mining - Scrapers_1981_300 | Orange | 2022 | Construction and Mining - Scrapers | 1981 | 300 | Diesel | 2.9689e-05 | 3.5923e-05 | 4.2752e-05 | 0.00015986 | 0.00036848 | 0.014892 | 2.0916e-05 | 1.9243e-05 | 2.0916e-05 | 1.368e-07 | 1.2155e-07 | 483.1689 | 82.7793 | 0.44294 | 19453.1333 | 0.61147 | 6.272 | 186.8864 | 1.21
Construction and Mining - Scrapers_1981_600 | Orange | 2022 | Construction and Mining - Scrapers | 1981 | 600 | Diesel | 0.00015177 | 0.00018365 | 0.00021855 | 0.0023418 | 0.0020261 | 0.087176 | 0.00010308 | 9.4838e-05 | 0.00010308 | 8.0143e-07 | 7.1152e-07 | 2828.3181 | 323.2238 | 1.3288 | 114141.092 | 0.53276 | 5.8778 | 243.2417 | 1.21
| Orange | 2022 | Construction and Mining - Scrapers | 1982 | 25 | Diesel | 0 | 0 | 0 | 0 | 0 | 0 | 0 | 0 | 0 | 0 | 0 | 0 | 0 | 0 | 0 | 0 | 0 | #DIV/0!
Construction and Mining - Scrapers_1982_50 | Orange | 2022 | Construction and Mining - Scrapers | 1982 | 50 | Diesel | 4.9849e-06 | 6.0317e-06 | 7.1782e-06 | 1.6575e-05 | 1.1413e-05 | 0.00087213 | 1.5691e-06 | 1.4435e-06 | 1.5691e-06 | 7.9137e-09 | 7.1182e-09 | 28.2953 | 25.5017 | 0.088588 | 1020.0675 | 1.9579 | 3.7047 | 287.869 | 1.21
Construction and Mining - Scrapers_1982_175 | Orange | 2022 | Construction and Mining - Scrapers | 1982 | 175 | Diesel | 7.1775e-06 | 8.6847e-06 | 1.0336e-05 | 3.8647e-05 | 8.9082e-05 | 0.0036003 | 5.0566e-06 | 4.6521e-06 | 5.0566e-06 | 3.3072e-08 | 2.9386e-08 | 116.8093 | 26.7161 | 0.088588 | 4675.3096 | 0.61508 | 6.3091 | 301.577 | 1.21
Construction and Mining - Scrapers_1982_300 | Orange | 2022 | Construction and Mining - Scrapers | 1982 | 300 | Diesel | 2.3426e-05 | 2.8345e-05 | 3.3733e-05 | 0.00012614 | 0.00029075 | 0.011751 | 1.6504e-05 | 1.5184e-05 | 1.6504e-05 | 1.0794e-07 | 9.5909e-08 | 381.2422 | 65.9806 | 0.26576 | 15175.5287 | 0.61848 | 6.3439 | 248.268 | 1.21
Construction and Mining - Scrapers_1982_600 | Orange | 2022 | Construction and Mining - Scrapers | 1982 | 600 | Diesel | 8.5264e-05 | 0.00010317 | 0.00012278 | 0.0013156 | 0.0011382 | 0.048974 | 5.7911e-05 | 5.3278e-05 | 5.7911e-05 | 4.5023e-07 | 3.9972e-07 | 1588.8944 | 166.5706 | 0.62011 | 64486.5999 | 0.52975 | 5.8446 | 268.6124 | 1.21
Construction and Mining - Scrapers_1983_175 | Orange | 2022 | Construction and Mining - Scrapers | 1983 | 175 | Diesel | 1.1729e-05 | 1.4193e-05 | 1.689e-05 | 6.3158e-05 | 0.00014558 | 0.0058837 | 8.2635e-06 | 7.6024e-06 | 8.2635e-06 | 5.4046e-08 | 4.8022e-08 | 190.8893 | 51.0034 | 0.17718 | 7650.5066 | 0.61427 | 6.3007 | 287.869 | 1.21
Construction and Mining - Scrapers_1983_300 | Orange | 2022 | Construction and Mining - Scrapers | 1983 | 300 | Diesel | 6.4455e-05 | 7.799e-05 | 9.2815e-05 | 0.00034706 | 0.00079997 | 0.032332 | 4.5409e-05 | 4.1777e-05 | 4.5409e-05 | 2.9699e-07 | 2.6389e-07 | 1048.9645 | 172.7436 | 0.7087 | 41976.6902 | 0.61521 | 6.3103 | 243.7462 | 1.21
Construction and Mining - Scrapers_1983_600 | Orange | 2022 | Construction and Mining - Scrapers | 1983 | 600 | Diesel | 0.00014415 | 0.00017442 | 0.00020758 | 0.0022241 | 0.0019244 | 0.082797 | 9.7906e-05 | 9.0074e-05 | 9.7906e-05 | 7.6117e-07 | 6.7577e-07 | 2686.242 | 275.7623 | 1.0631 | 105593.9835 | 0.54695 | 6.0344 | 259.4057 | 1.21
Construction and Mining - Scrapers_1983_9999 | Orange | 2022 | Construction and Mining - Scrapers | 1983 | 9999 | Diesel | 2.7177e-05 | 3.2884e-05 | 3.9135e-05 | 0.00041932 | 0.0003628 | 0.01561 | 1.8458e-05 | 1.6982e-05 | 1.8458e-05 | 1.435e-07 | 1.274e-07 | 506.4414 | 20.2394 | 0.088588 | 20300.1537 | 0.53638 | 5.9178 | 228.4674 | 1.21
Construction and Mining - Scrapers_1984_75 | Orange | 2022 | Construction and Mining - Scrapers | 1984 | 75 | Diesel | 3.7498e-06 | 4.5372e-06 | 5.3996e-06 | 1.4709e-05 | 3.5932e-05 | 0.0012281 | 2.6345e-06 | 2.4237e-06 | 2.6345e-06 | 1.1242e-08 | 1.0024e-08 | 39.844 | 30.7639 | 0.088588 | 1599.725 | 0.93914 | 7.4375 | 347.2705 | 1.21
Construction and Mining - Scrapers_1984_175 | Orange | 2022 | Construction and Mining - Scrapers | 1984 | 175 | Diesel | 6.2018e-05 | 7.5041e-05 | 8.9305e-05 | 0.00033394 | 0.00076972 | 0.031109 | 4.3692e-05 | 4.0197e-05 | 4.3692e-05 | 2.8576e-07 | 2.5391e-07 | 1009.3023 | 242.9744 | 0.79729 | 40387.7484 | 0.61523 | 6.3106 | 304.7502 | 1.21
Construction and Mining - Scrapers_1984_300 | Orange | 2022 | Construction and Mining - Scrapers | 1984 | 300 | Diesel | 0.00011461 | 0.00013868 | 0.00016504 | 0.00061714 | 0.0014225 | 0.057492 | 8.0746e-05 | 7.4286e-05 | 8.0746e-05 | 5.281e-07 | 4.6924e-07 | 1865.253 | 313.7112 | 1.3288 | 75018.8166 | 0.61212 | 6.2787 | 236.083 | 1.21
Construction and Mining - Scrapers_1984_600 | Orange | 2022 | Construction and Mining - Scrapers | 1984 | 600 | Diesel | 0.00019888 | 0.00024065 | 0.00028639 | 0.0030686 | 0.002655 | 0.11423 | 0.00013508 | 0.00012428 | 0.00013508 | 1.0502e-06 | 9.3237e-07 | 3706.2267 | 411.8725 | 1.506 | 149000.9376 | 0.53479 | 5.9003 | 273.489 | 1.21
Construction and Mining - Scrapers_1985_75 | Orange | 2022 | Construction and Mining - Scrapers | 1985 | 75 | Diesel | 3.7498e-06 | 4.5372e-06 | 5.3996e-06 | 1.4709e-05 | 3.5932e-05 | 0.0012281 | 2.6345e-06 | 2.4237e-06 | 2.6345e-06 | 1.1242e-08 | 1.0024e-08 | 39.844 | 30.7639 | 0.088588 | 1599.725 | 0.93914 | 7.4375 | 347.2705 | 1.21
Construction and Mining - Scrapers_1985_175 | Orange | 2022 | Construction and Mining - Scrapers | 1985 | 175 | Diesel | 2.081e-05 | 2.518e-05 | 2.9966e-05 | 0.00011684 | 0.00027594 | 0.011153 | 1.5664e-05 | 1.441e-05 | 1.5664e-05 | 1.0249e-07 | 9.1026e-08 | 361.8319 | 92.393 | 0.35435 | 14413.3115 | 0.57846 | 6.3393 | 260.7385 | 1.21
Construction and Mining - Scrapers_1985_300 | Orange | 2022 | Construction and Mining - Scrapers | 1985 | 300 | Diesel | 8.3517e-05 | 0.00010106 | 0.00012026 | 0.00046893 | 0.0011075 | 0.044759 | 6.2864e-05 | 5.7835e-05 | 6.2864e-05 | 4.1132e-07 | 3.6532e-07 | 1452.165 | 271.4108 | 0.97447 | 58180.6122 | 0.57514 | 6.3029 | 278.5226 | 1.21
Construction and Mining - Scrapers_1985_600 | Orange | 2022 | Construction and Mining - Scrapers | 1985 | 600 | Diesel | 0.0002067 | 0.00025011 | 0.00029765 | 0.0033354 | 0.0029567 | 0.12722 | 0.00015043 | 0.0001384 | 0.00015043 | 1.17e-06 | 1.0383e-06 | 4127.3602 | 432.7191 | 1.6832 | 166680.2342 | 0.49687 | 5.8738 | 257.086 | 1.21
Construction and Mining - Scrapers_1986_100 | Orange | 2022 | Construction and Mining - Scrapers | 1986 | 100 | Diesel | 1.2931e-05 | 1.5647e-05 | 1.8621e-05 | 5.0723e-05 | 0.00012391 | 0.0042351 | 9.0851e-06 | 8.3583e-06 | 9.0851e-06 | 3.8768e-08 | 3.4567e-08 | 137.4039 | 68.7129 | 0.17718 | 5668.8129 | 0.91395 | 7.2379 | 387.8235 | 1.21
Construction and Mining - Scrapers_1986_175 | Orange | 2022 | Construction and Mining - Scrapers | 1986 | 175 | Diesel | 4.795e-05 | 5.8019e-05 | 6.9047e-05 | 0.00026923 | 0.00063582 | 0.025698 | 3.6092e-05 | 3.3204e-05 | 3.6092e-05 | 2.3615e-07 | 2.0974e-07 | 833.7295 | 200.674 | 0.7087 | 33462.3898 | 0.57412 | 6.2917 | 283.1568 | 1.21
Construction and Mining - Scrapers_1986_300 | Orange | 2022 | Construction and Mining - Scrapers | 1986 | 300 | Diesel | 2.3073e-05 | 2.7918e-05 | 3.3225e-05 | 0.00012955 | 0.00030595 | 0.012365 | 1.7367e-05 | 1.5978e-05 | 1.7367e-05 | 1.1363e-07 | 1.0093e-07 | 401.1829 | 74.1775 | 0.26576 | 16269.6051 | 0.5682 | 6.2268 | 279.1111 | 1.21
Construction and Mining - Scrapers_1986_600 | Orange | 2022 | Construction and Mining - Scrapers | 1986 | 600 | Diesel | 0.0002258 | 0.00027322 | 0.00032515 | 0.0036435 | 0.0032298 | 0.13897 | 0.00016433 | 0.00015118 | 0.00016433 | 1.278e-06 | 1.1342e-06 | 4508.6124 | 436.261 | 1.506 | 179970.5061 | 0.50268 | 5.9425 | 289.6833 | 1.21
Construction and Mining - Scrapers_1986_750 | Orange | 2022 | Construction and Mining - Scrapers | 1986 | 750 | Diesel | 0.00010291 | 0.00012452 | 0.00014819 | 0.0016605 | 0.001472 | 0.063334 | 7.4893e-05 | 6.8901e-05 | 7.4893e-05 | 5.8247e-07 | 5.1693e-07 | 2054.8179 | 130.5444 | 0.44294 | 82504.0345 | 0.49975 | 5.9078 | 294.723 | 1.21
Construction and Mining - Scrapers_1987_75 | Orange | 2022 | Construction and Mining - Scrapers | 1987 | 75 | Diesel | 3.0887e-06 | 3.7374e-06 | 4.4478e-06 | 1.2116e-05 | 2.9598e-05 | 0.0010116 | 2.1701e-06 | 1.9965e-06 | 2.1701e-06 | 9.2601e-09 | 8.2565e-09 | 32.8202 | 20.2394 | 0.088588 | 1315.5633 | 0.94068 | 7.4497 | 228.4674 | 1.21
Construction and Mining - Scrapers_1987_175 | Orange | 2022 | Construction and Mining - Scrapers | 1987 | 175 | Diesel | 1.3343e-05 | 1.6145e-05 | 1.9214e-05 | 7.492e-05 | 0.00017693 | 0.007151 | 1.0044e-05 | 9.24e-06 | 1.0044e-05 | 6.5715e-08 | 5.8366e-08 | 232.0076 | 58.7956 | 0.17718 | 9260.3007 | 0.57731 | 6.3267 | 331.849 | 1.21
Construction and Mining - Scrapers_1987_300 | Orange | 2022 | Construction and Mining - Scrapers | 1987 | 300 | Diesel | 0.00012513 | 0.00015141 | 0.00018019 | 0.00070258 | 0.0016592 | 0.06706 | 9.4185e-05 | 8.665e-05 | 9.4185e-05 | 6.1625e-07 | 5.4734e-07 | 2175.6934 | 379.1858 | 1.1516 | 87796.1019 | 0.57103 | 6.2578 | 329.2567 | 1.21
Construction and Mining - Scrapers_1987_600 | Orange | 2022 | Construction and Mining - Scrapers | 1987 | 600 | Diesel | 0.00025601 | 0.00030977 | 0.00036865 | 0.004131 | 0.003662 | 0.15756 | 0.00018631 | 0.00017141 | 0.00018631 | 1.449e-06 | 1.286e-06 | 5111.8752 | 509.0218 | 1.6832 | 204332.0669 | 0.50199 | 5.9343 | 302.4187 | 1.21
Construction and Mining - Scrapers_1987_750 | Orange | 2022 | Construction and Mining - Scrapers | 1987 | 750 | Diesel | 0.00024662 | 0.00029841 | 0.00035514 | 0.0039795 | 0.0035277 | 0.15178 | 0.00017948 | 0.00016512 | 0.00017948 | 1.3959e-06 | 1.2388e-06 | 4924.4102 | 313.3065 | 1.0631 | 197722.4851 | 0.49975 | 5.9078 | 294.723 | 1.21
Construction and Mining - Scrapers_1988_175 | Orange | 2022 | Construction and Mining - Scrapers | 1988 | 175 | Diesel | 3.0528e-05 | 3.6939e-05 | 4.396e-05 | 0.00014254 | 0.00038902 | 0.021161 | 2.0521e-05 | 1.8879e-05 | 2.0521e-05 | 1.9472e-07 | 1.7271e-07 | 686.5336 | 157.3616 | 0.44294 | 27506.8095 | 0.44466 | 4.683 | 355.2669 | 1.21
Construction and Mining - Scrapers_1988_300 | Orange | 2022 | Construction and Mining - Scrapers | 1988 | 300 | Diesel | 3.7926e-05 | 4.5891e-05 | 5.4614e-05 | 0.00017708 | 0.0004833 | 0.026289 | 2.5494e-05 | 2.3455e-05 | 2.5494e-05 | 2.4192e-07 | 2.1457e-07 | 852.9155 | 155.8437 | 0.62011 | 34619.5543 | 0.43893 | 4.6226 | 251.3142 | 1.21
Construction and Mining - Scrapers_1988_600 | Orange | 2022 | Construction and Mining - Scrapers | 1988 | 600 | Diesel | 0.00039043 | 0.00047242 | 0.00056222 | 0.0018792 | 0.0051257 | 0.2969 | 0.00025197 | 0.00023182 | 0.00025197 | 2.7333e-06 | 2.4232e-06 | 9632.5453 | 899.0357 | 3.1892 | 386222.3266 | 0.40502 | 4.3944 | 281.9034 | 1.21
Construction and Mining - Scrapers_1989_75 | Orange | 2022 | Construction and Mining - Scrapers | 1989 | 75 | Diesel | 4.8793e-06 | 5.9039e-06 | 7.0262e-06 | 2.0237e-05 | 4.5741e-05 | 0.0023242 | 4.0959e-06 | 3.7682e-06 | 4.0959e-06 | 2.1342e-08 | 1.897e-08 | 75.4052 | 55.1525 | 0.17718 | 3060.9616 | 0.63866 | 4.9481 | 311.2869 | 1.21
Construction and Mining - Scrapers_1989_175 | Orange | 2022 | Construction and Mining - Scrapers | 1989 | 175 | Diesel | 2.6721e-05 | 3.2332e-05 | 3.8478e-05 | 0.00012476 | 0.00034051 | 0.018522 | 1.7962e-05 | 1.6525e-05 | 1.7962e-05 | 1.7044e-07 | 1.5117e-07 | 600.9216 | 137.9318 | 0.44294 | 24082.8839 | 0.44454 | 4.6818 | 311.4011 | 1.21
Construction and Mining - Scrapers_1989_300 | Orange | 2022 | Construction and Mining - Scrapers | 1989 | 300 | Diesel | 4.0414e-06 | 4.8901e-06 | 5.8196e-06 | 1.887e-05 | 5.1501e-05 | 0.0028014 | 2.7167e-06 | 2.4993e-06 | 2.7167e-06 | 2.5779e-08 | 2.2864e-08 | 90.8868 | 20.2394 | 0.088588 | 3643.0984 | 0.44446 | 4.6809 | 228.4674 | 1.21
Construction and Mining - Scrapers_1989_600 | Orange | 2022 | Construction and Mining - Scrapers | 1989 | 600 | Diesel | 0.00020896 | 0.00025284 | 0.0003009 | 0.0010057 | 0.0027433 | 0.1589 | 0.00013486 | 0.00012407 | 0.00013486 | 1.4628e-06 | 1.2969e-06 | 5155.3491 | 535.3331 | 1.8603 | 208570.0129 | 0.40141 | 4.3552 | 287.7602 | 1.21
Construction and Mining - Scrapers_1990_75 | Orange | 2022 | Construction and Mining - Scrapers | 1990 | 75 | Diesel | 9.6732e-06 | 1.1705e-05 | 1.3929e-05 | 4.012e-05 | 9.0682e-05 | 0.0046077 | 8.1201e-06 | 7.4705e-06 | 8.1201e-06 | 4.231e-08 | 3.7607e-08 | 149.4918 | 87.4344 | 0.26576 | 5916.3918 | 0.65507 | 5.0752 | 328.9931 | 1.21
Construction and Mining - Scrapers_1990_175 | Orange | 2022 | Construction and Mining - Scrapers | 1990 | 175 | Diesel | 3.2923e-05 | 3.9837e-05 | 4.7409e-05 | 0.00015372 | 0.00041955 | 0.022821 | 2.2131e-05 | 2.0361e-05 | 2.2131e-05 | 2.1e-07 | 1.8626e-07 | 740.4053 | 175.1723 | 0.44294 | 29709.2244 | 0.444 | 4.6761 | 395.4771 | 1.21
Construction and Mining - Scrapers_1990_300 | Orange | 2022 | Construction and Mining - Scrapers | 1990 | 300 | Diesel | 2.0598e-05 | 2.4923e-05 | 2.9661e-05 | 9.6175e-05 | 0.00026248 | 0.014278 | 1.3846e-05 | 1.2738e-05 | 1.3846e-05 | 1.3139e-07 | 1.1653e-07 | 463.2202 | 96.2385 | 0.26576 | 18926.908 | 0.43603 | 4.5921 | 362.1209 | 1.21
Construction and Mining - Scrapers_1990_600 | Orange | 2022 | Construction and Mining - Scrapers | 1990 | 600 | Diesel | 0.00023134 | 0.00027992 | 0.00033313 | 0.0011134 | 0.0030371 | 0.17592 | 0.0001493 | 0.00013736 | 0.0001493 | 1.6195e-06 | 1.4358e-06 | 5707.4399 | 635.5183 | 2.1261 | 228093.1483 | 0.40636 | 4.4089 | 298.9116 | 1.21
Construction and Mining - Scrapers_1991_175 | Orange | 2022 | Construction and Mining - Scrapers | 1991 | 175 | Diesel | 7.378e-06 | 8.9274e-06 | 1.0624e-05 | 3.4449e-05 | 9.4021e-05 | 0.0051142 | 4.9596e-06 | 4.5628e-06 | 4.9596e-06 | 4.7062e-08 | 4.1741e-08 | 165.9241 | 38.0501 | 0.088588 | 6658.7742 | 0.44394 | 4.6754 | 429.5188 | 1.21
Construction and Mining - Scrapers_1991_300 | Orange | 2022 | Construction and Mining - Scrapers | 1991 | 300 | Diesel | 1.6193e-05 | 1.9593e-05 | 2.3317e-05 | 7.5607e-05 | 0.00020635 | 0.011224 | 1.0885e-05 | 1.0014e-05 | 1.0885e-05 | 1.0329e-07 | 9.161e-08 | 364.1555 | 78.8326 | 0.26576 | 14715.4188 | 0.44088 | 4.6432 | 296.6269 | 1.21
Construction and Mining - Scrapers_1991_600 | Orange | 2022 | Construction and Mining - Scrapers | 1991 | 600 | Diesel | 9.7621e-05 | 0.00011812 | 0.00014057 | 0.00046985 | 0.0012816 | 0.074234 | 6.3002e-05 | 5.7962e-05 | 6.3002e-05 | 6.834e-07 | 6.0589e-07 | 2408.4523 | 205.0255 | 0.7087 | 95879.3159 | 0.40793 | 4.426 | 289.2969 | 1.21
| Orange | 2022 | Construction and Mining - Scrapers | 1992 | 25 | Diesel | 0 | 0 | 0 | 0 | 0 | 0 | 0 | 0 | 0 | 0 | 0 | 0 | 0 | 0 | 0 | 0 | 0 | #DIV/0!
Construction and Mining - Scrapers_1992_175 | Orange | 2022 | Construction and Mining - Scrapers | 1992 | 175 | Diesel | 1.1659e-05 | 1.4107e-05 | 1.6789e-05 | 5.4437e-05 | 0.00014857 | 0.0080814 | 7.8371e-06 | 7.2101e-06 | 7.8371e-06 | 7.4367e-08 | 6.5959e-08 | 262.1912 | 60.0099 | 0.17718 | 10501.737 | 0.4448 | 4.6845 | 338.703 | 1.21
Construction and Mining - Scrapers_1992_600 | Orange | 2022 | Construction and Mining - Scrapers | 1992 | 600 | Diesel | 4.6094e-05 | 5.5774e-05 | 6.6375e-05 | 0.00022185 | 0.00060514 | 0.035052 | 2.9748e-05 | 2.7368e-05 | 2.9748e-05 | 3.2269e-07 | 2.8609e-07 | 1137.212 | 140.5629 | 0.44294 | 45964.0614 | 0.40179 | 4.3594 | 317.3413 | 1.21
Construction and Mining - Scrapers_1993_75 | Orange | 2022 | Construction and Mining - Scrapers | 1993 | 75 | Diesel | 4.959e-06 | 6.0004e-06 | 7.141e-06 | 2.0568e-05 | 4.6489e-05 | 0.0023621 | 4.1628e-06 | 3.8298e-06 | 4.1628e-06 | 2.169e-08 | 1.928e-08 | 76.6373 | 41.4908 | 0.088588 | 3070.3224 | 0.64712 | 5.0136 | 468.3583 | 1.21
Construction and Mining - Scrapers_1993_175 | Orange | 2022 | Construction and Mining - Scrapers | 1993 | 175 | Diesel | 8.3294e-06 | 1.0079e-05 | 1.1994e-05 | 3.8892e-05 | 0.00010614 | 0.0057736 | 5.5991e-06 | 5.1512e-06 | 5.5991e-06 | 5.313e-08 | 4.7124e-08 | 187.3195 | 43.0088 | 0.17718 | 7505.0356 | 0.44467 | 4.6831 | 242.7467 | 1.21
Construction and Mining - Scrapers_1993_600 | Orange | 2022 | Construction and Mining - Scrapers | 1993 | 600 | Diesel | 9.054e-05 | 0.00010955 | 0.00013038 | 0.00043577 | 0.0011886 | 0.06885 | 5.8432e-05 | 5.3758e-05 | 5.8432e-05 | 6.3383e-07 | 5.6194e-07 | 2233.7534 | 256.8384 | 0.7087 | 89957.6619 | 0.40325 | 4.3752 | 362.4065 | 1.21
Construction and Mining - Scrapers_1994_75 | Orange | 2022 | Construction and Mining - Scrapers | 1994 | 75 | Diesel | 3.9945e-06 | 4.8334e-06 | 5.7521e-06 | 1.6568e-05 | 3.7447e-05 | 0.0019027 | 3.3532e-06 | 3.0849e-06 | 3.3532e-06 | 1.7472e-08 | 1.553e-08 | 61.7322 | 41.2884 | 0.088588 | 2477.3069 | 0.64604 | 5.0053 | 466.0736 | 1.21
Construction and Mining - Scrapers_1994_175 | Orange | 2022 | Construction and Mining - Scrapers | 1994 | 175 | Diesel | 3.5226e-05 | 4.2623e-05 | 5.0725e-05 | 0.00016448 | 0.00044889 | 0.024417 | 2.3679e-05 | 2.1785e-05 | 2.3679e-05 | 2.2469e-07 | 1.9929e-07 | 792.1908 | 190.4531 | 0.62011 | 31968.9111 | 0.44148 | 4.6495 | 307.1255 | 1.21
Construction and Mining - Scrapers_1994_300 | Orange | 2022 | Construction and Mining - Scrapers | 1994 | 300 | Diesel | 1.6101e-05 | 1.9482e-05 | 2.3185e-05 | 7.5177e-05 | 0.00020517 | 0.01116 | 1.0823e-05 | 9.9571e-06 | 1.0823e-05 | 1.027e-07 | 9.1089e-08 | 362.0835 | 72.356 | 0.17718 | 14832.9762 | 0.4349 | 4.5802 | 408.3856 | 1.21
Construction and Mining - Scrapers_1994_600 | Orange | 2022 | Construction and Mining - Scrapers | 1994 | 600 | Diesel | 0.00017878 | 0.00021632 | 0.00025744 | 0.00086045 | 0.002347 | 0.13595 | 0.00011538 | 0.00010615 | 0.00011538 | 1.2515e-06 | 1.1096e-06 | 4410.696 | 460.4472 | 1.4174 | 178049.1594 | 0.4023 | 4.3648 | 324.8521 | 1.21
| Orange | 2022 | Construction and Mining - Scrapers | 1995 | 25 | Diesel | 0 | 0 | 0 | 0 | 0 | 0 | 0 | 0 | 0 | 0 | 0 | 0 | 0 | 0 | 0 | 0 | 0 | #DIV/0!
Construction and Mining - Scrapers_1995_175 | Orange | 2022 | Construction and Mining - Scrapers | 1995 | 175 | Diesel | 4.6182e-05 | 5.5881e-05 | 6.6503e-05 | 0.00021563 | 0.00058852 | 0.032012 | 3.1044e-05 | 2.8561e-05 | 3.1044e-05 | 2.9458e-07 | 2.6128e-07 | 1038.5891 | 237.8134 | 0.53153 | 41617.339 | 0.44461 | 4.6824 | 447.4154 | 1.21
Construction and Mining - Scrapers_1995_300 | Orange | 2022 | Construction and Mining - Scrapers | 1995 | 300 | Diesel | 8.6415e-06 | 1.0456e-05 | 1.2444e-05 | 4.0349e-05 | 0.00011012 | 0.0059899 | 5.8089e-06 | 5.3442e-06 | 5.8089e-06 | 5.5121e-08 | 4.8889e-08 | 194.337 | 40.5801 | 0.17718 | 7791.3731 | 0.44437 | 4.68 | 229.0386 | 1.21
Construction and Mining - Scrapers_1995_600 | Orange | 2022 | Construction and Mining - Scrapers | 1995 | 600 | Diesel | 0.00028786 | 0.00034831 | 0.00041452 | 0.0013855 | 0.0037791 | 0.2189 | 0.00018578 | 0.00017091 | 0.00018578 | 2.0152e-06 | 1.7866e-06 | 7101.9112 | 746.3292 | 2.1261 | 288580.6164 | 0.39966 | 4.3362 | 351.0307 | 1.21
Construction and Mining - Scrapers_1995_750 | Orange | 2022 | Construction and Mining - Scrapers | 1995 | 750 | Diesel | 1.6657e-05 | 2.0155e-05 | 2.3987e-05 | 8.0172e-05 | 0.00021868 | 0.012667 | 1.075e-05 | 9.8903e-06 | 1.075e-05 | 1.1661e-07 | 1.0339e-07 | 410.9636 | 26.1089 | 0.088588 | 16500.8069 | 0.40446 | 4.3883 | 294.723 | 1.21
Construction and Mining - Scrapers_1996_75 | Orange | 2022 | Construction and Mining - Scrapers | 1996 | 75 | Diesel | 1.5828e-05 | 1.9152e-05 | 2.2792e-05 | 6.5648e-05 | 0.00014838 | 0.0075395 | 1.3287e-05 | 1.2224e-05 | 1.3287e-05 | 6.9231e-08 | 6.1536e-08 | 244.61 | 137.527 | 0.26576 | 9810.2567 | 0.64643 | 5.0083 | 517.4788 | 1.21
Construction and Mining - Scrapers_1996_175 | Orange | 2022 | Construction and Mining - Scrapers | 1996 | 175 | Diesel | 6.3623e-05 | 7.6983e-05 | 9.1617e-05 | 0.00029707 | 0.00081076 | 0.044101 | 4.0122e-05 | 3.6912e-05 | 4.0122e-05 | 4.0583e-07 | 3.5995e-07 | 1430.803 | 330.51 | 0.79729 | 57435.2899 | 0.44382 | 4.6742 | 414.5415 | 1.21
Construction and Mining - Scrapers_1996_300 | Orange | 2022 | Construction and Mining - Scrapers | 1996 | 300 | Diesel | 3.3907e-05 | 4.1027e-05 | 4.8826e-05 | 0.00011467 | 0.00071685 | 0.049972 | 1.8589e-05 | 1.7102e-05 | 1.8589e-05 | 4.61e-07 | 4.0787e-07 | 1621.292 | 327.4741 | 0.7087 | 65249.2074 | 0.2082 | 3.6378 | 462.0754 | 1.21
Construction and Mining - Scrapers_1996_600 | Orange | 2022 | Construction and Mining - Scrapers | 1996 | 600 | Diesel | 0.00011554 | 0.0001398 | 0.00016637 | 0.00040201 | 0.0025101 | 0.18647 | 6.9362e-05 | 6.3813e-05 | 6.9362e-05 | 1.7205e-06 | 1.5219e-06 | 6049.6624 | 701.4988 | 1.9489 | 248298.6999 | 0.18643 | 3.3474 | 359.9401 | 1.21
Construction and Mining - Scrapers_1996_750 | Orange | 2022 | Construction and Mining - Scrapers | 1996 | 750 | Diesel | 1.5014e-05 | 1.8167e-05 | 2.162e-05 | 5.2242e-05 | 0.0003262 | 0.024231 | 9.0137e-06 | 8.2926e-06 | 9.0137e-06 | 2.2358e-07 | 1.9777e-07 | 786.1629 | 52.2177 | 0.17718 | 31565.6258 | 0.19057 | 3.4218 | 294.723 | 1.21
Construction and Mining - Scrapers_1997_175 | Orange | 2022 | Construction and Mining - Scrapers | 1997 | 175 | Diesel | 4.783e-05 | 5.7875e-05 | 6.8876e-05 | 0.00022339 | 0.00052517 | 0.033181 | 3.5716e-05 | 3.2858e-05 | 3.5716e-05 | 3.0534e-07 | 2.7082e-07 | 1076.5353 | 248.9451 | 0.62011 | 43174.1853 | 0.44387 | 4.0278 | 401.4499 | 1.21
Construction and Mining - Scrapers_1997_300 | Orange | 2022 | Construction and Mining - Scrapers | 1997 | 300 | Diesel | 1.0921e-05 | 1.3215e-05 | 1.5726e-05 | 3.6943e-05 | 0.00023097 | 0.016109 | 5.9868e-06 | 5.5079e-06 | 5.9868e-06 | 1.4861e-07 | 1.3148e-07 | 522.6332 | 95.6313 | 0.26576 | 20624.4907 | 0.21216 | 3.7081 | 359.8362 | 1.21
Construction and Mining - Scrapers_1997_600 | Orange | 2022 | Construction and Mining - Scrapers | 1997 | 600 | Diesel | 0.00016571 | 0.00020051 | 0.00023862 | 0.00057673 | 0.0036013 | 0.26762 | 9.4478e-05 | 8.6919e-05 | 9.4478e-05 | 2.4693e-06 | 2.1843e-06 | 8682.6545 | 873.7364 | 2.8348 | 349034.3662 | 0.19022 | 3.4164 | 308.2169 | 1.21
Construction and Mining - Scrapers_1998_100 | Orange | 2022 | Construction and Mining - Scrapers | 1998 | 100 | Diesel | 1.6979e-05 | 2.0545e-05 | 2.445e-05 | 7.0626e-05 | 0.00012852 | 0.0081595 | 1.5794e-05 | 1.453e-05 | 1.5794e-05 | 7.493e-08 | 6.6597e-08 | 264.7271 | 118.1983 | 0.26576 | 9928.6574 | 0.68518 | 4.286 | 444.75 | 1.21
Construction and Mining - Scrapers_1998_175 | Orange | 2022 | Construction and Mining - Scrapers | 1998 | 175 | Diesel | 0.00012874 | 0.00015578 | 0.00018539 | 0.00060287 | 0.001418 | 0.090032 | 9.2638e-05 | 8.5227e-05 | 9.2638e-05 | 8.2853e-07 | 7.3483e-07 | 2920.983 | 676.1995 | 1.506 | 117260.955 | 0.43989 | 4.0043 | 449.0057 | 1.21
Construction and Mining - Scrapers_1998_300 | Orange | 2022 | Construction and Mining - Scrapers | 1998 | 300 | Diesel | 4.1427e-05 | 5.0126e-05 | 5.9654e-05 | 0.0001405 | 0.00087886 | 0.061595 | 2.2693e-05 | 2.0878e-05 | 2.2693e-05 | 5.6824e-07 | 5.0273e-07 | 1998.3941 | 360.5655 | 0.97447 | 78931.0749 | 0.21028 | 3.6869 | 370.0134 | 1.21
Construction and Mining - Scrapers_1998_600 | Orange | 2022 | Construction and Mining - Scrapers | 1998 | 600 | Diesel | 0.0003051 | 0.00036917 | 0.00043934 | 0.0010643 | 0.0066498 | 0.49601 | 0.00018059 | 0.00016614 | 0.00018059 | 4.5767e-06 | 4.0484e-06 | 16092.4574 | 1648.2996 | 4.518 | 645800.4581 | 0.18928 | 3.4096 | 364.8311 | 1.21
Construction and Mining - Scrapers_1999_50 | Orange | 2022 | Construction and Mining - Scrapers | 1999 | 50 | Diesel | 7.2123e-06 | 8.7269e-06 | 1.0386e-05 | 2.5013e-05 | 1.7927e-05 | 0.0016503 | 2.544e-06 | 2.3405e-06 | 2.544e-06 | 1.5042e-08 | 1.347e-08 | 53.5425 | 70.7368 | 0.17718 | 2051.368 | 1.4087 | 2.8937 | 399.2469 | 1.21
Construction and Mining - Scrapers_1999_75 | Orange | 2022 | Construction and Mining - Scrapers | 1999 | 75 | Diesel | 2.0906e-05 | 2.5296e-05 | 3.0104e-05 | 8.7201e-05 | 0.00015877 | 0.010132 | 1.9395e-05 | 1.7843e-05 | 1.9395e-05 | 9.3052e-08 | 8.27e-08 | 328.7358 | 195.4117 | 0.35435 | 13092.5872 | 0.63976 | 4.0153 | 551.4633 | 1.21
Construction and Mining - Scrapers_1999_175 | Orange | 2022 | Construction and Mining - Scrapers | 1999 | 175 | Diesel | 6.8969e-05 | 8.3452e-05 | 9.9315e-05 | 0.00032387 | 0.00076221 | 0.048644 | 5.1239e-05 | 4.714e-05 | 5.1239e-05 | 4.4767e-07 | 3.9702e-07 | 1578.1972 | 361.4763 | 0.88588 | 63258.3553 | 0.43683 | 3.9897 | 408.0429 | 1.21
Construction and Mining - Scrapers_1999_300 | Orange | 2022 | Construction and Mining - Scrapers | 1999 | 300 | Diesel | 5.7898e-05 | 7.0056e-05 | 8.3373e-05 | 0.00019691 | 0.0012324 | 0.086823 | 3.1691e-05 | 2.9156e-05 | 3.1691e-05 | 8.0098e-07 | 7.0864e-07 | 2816.8696 | 535.0295 | 1.1516 | 112973.5314 | 0.20533 | 3.6122 | 464.5798 | 1.21
Construction and Mining - Scrapers_1999_600 | Orange | 2022 | Construction and Mining - Scrapers | 1999 | 600 | Diesel | 0.00033255 | 0.00040238 | 0.00047887 | 0.001163 | 0.0072706 | 0.54446 | 0.00019874 | 0.00018284 | 0.00019874 | 5.0238e-06 | 4.4438e-06 | 17664.4794 | 1879.0292 | 4.6066 | 717070.8523 | 0.18581 | 3.3574 | 407.9023 | 1.21
Construction and Mining - Scrapers_2000_100 | Orange | 2022 | Construction and Mining - Scrapers | 2000 | 100 | Diesel | 1.2314e-05 | 1.49e-05 | 1.7732e-05 | 5.1518e-05 | 9.3854e-05 | 0.0060227 | 1.1391e-05 | 1.048e-05 | 1.1391e-05 | 5.5313e-08 | 4.9156e-08 | 195.3983 | 103.8283 | 0.17718 | 7839.0369 | 0.62938 | 3.9644 | 586.019 | 1.21
Construction and Mining - Scrapers_2000_175 | Orange | 2022 | Construction and Mining - Scrapers | 2000 | 175 | Diesel | 2.5162e-05 | 3.0447e-05 | 3.6234e-05 | 0.00011851 | 0.00027908 | 0.017909 | 1.8641e-05 | 1.715e-05 | 1.8641e-05 | 1.6482e-07 | 1.4617e-07 | 581.0362 | 133.1755 | 0.26576 | 23305.7099 | 0.43258 | 3.9652 | 501.1053 | 1.21
Construction and Mining - Scrapers_2000_300 | Orange | 2022 | Construction and Mining - Scrapers | 2000 | 300 | Diesel | 4.9476e-06 | 5.9866e-06 | 7.1245e-06 | 1.6877e-05 | 0.00010569 | 0.0074869 | 2.7059e-06 | 2.4894e-06 | 2.7059e-06 | 6.9072e-08 | 6.1107e-08 | 242.905 | 52.1165 | 0.088588 | 9745.7941 | 0.2034 | 3.591 | 588.3037 | 1.21
Construction and Mining - Scrapers_2000_600 | Orange | 2022 | Construction and Mining - Scrapers | 2000 | 600 | Diesel | 0.00040402 | 0.00048886 | 0.00058179 | 0.0014167 | 0.0088625 | 0.66645 | 0.00024086 | 0.00022159 | 0.00024086 | 6.1495e-06 | 5.4395e-06 | 21622.1943 | 2119.2713 | 4.7837 | 865015.8944 | 0.18713 | 3.3925 | 443.0153 | 1.21
Construction and Mining - Scrapers_2000_750 | Orange | 2022 | Construction and Mining - Scrapers | 2000 | 750 | Diesel | 0.00024645 | 0.0002982 | 0.00035488 | 0.00086418 | 0.005406 | 0.40653 | 0.00014692 | 0.00013517 | 0.00014692 | 3.7511e-06 | 3.318e-06 | 13189.2839 | 852.0802 | 1.8603 | 523745.3149 | 0.18853 | 3.4178 | 458.0228 | 1.21
Construction and Mining - Scrapers_2001_50 | Orange | 2022 | Construction and Mining - Scrapers | 2001 | 50 | Diesel | 9.6995e-06 | 1.1736e-05 | 1.3967e-05 | 3.374e-05 | 2.4667e-05 | 0.0022923 | 3.4447e-06 | 3.1691e-06 | 3.4447e-06 | 2.0902e-08 | 1.8709e-08 | 74.3704 | 53.6345 | 0.088588 | 2681.7252 | 1.4491 | 3.0458 | 605.4387 | 1.21
Construction and Mining - Scrapers_2001_100 | Orange | 2022 | Construction and Mining - Scrapers | 2001 | 100 | Diesel | 6.6635e-06 | 8.0629e-06 | 9.5955e-06 | 2.7967e-05 | 5.0982e-05 | 0.0032906 | 6.1454e-06 | 5.6538e-06 | 6.1454e-06 | 3.0223e-08 | 2.6857e-08 | 106.7594 | 50.295 | 0.088588 | 4275.0747 | 0.6245 | 3.9488 | 567.7416 | 1.21
Construction and Mining - Scrapers_2001_175 | Orange | 2022 | Construction and Mining - Scrapers | 2001 | 175 | Diesel | 4.8981e-05 | 5.9266e-05 | 7.0532e-05 | 0.00023144 | 0.00054535 | 0.035199 | 3.6176e-05 | 3.3282e-05 | 3.6176e-05 | 3.2396e-07 | 2.8729e-07 | 1141.9858 | 261.5947 | 0.44294 | 45779.0729 | 0.42868 | 3.9445 | 590.5883 | 1.21
Construction and Mining - Scrapers_2001_300 | Orange | 2022 | Construction and Mining - Scrapers | 2001 | 300 | Diesel | 2.5497e-05 | 3.0852e-05 | 3.6716e-05 | 8.7257e-05 | 0.00054677 | 0.038957 | 1.3932e-05 | 1.2818e-05 | 1.3932e-05 | 3.5941e-07 | 3.1796e-07 | 1263.9173 | 232.1463 | 0.44294 | 50979.3328 | 0.20039 | 3.5514 | 524.1043 | 1.21
Construction and Mining - Scrapers_2001_600 | Orange | 2022 | Construction and Mining - Scrapers | 2001 | 600 | Diesel | 0.00040388 | 0.0004887 | 0.00058159 | 0.0014977 | 0.0082019 | 0.70813 | 0.00022355 | 0.00020567 | 0.00022355 | 6.5349e-06 | 5.7797e-06 | 22974.5428 | 2079.096 | 5.1381 | 922940.4254 | 0.17533 | 2.9426 | 404.6434 | 1.21
Construction and Mining - Scrapers_2002_175 | Orange | 2022 | Construction and Mining - Scrapers | 2002 | 175 | Diesel | 0.00016148 | 0.00019539 | 0.00023253 | 0.00076561 | 0.0018053 | 0.11723 | 0.00011887 | 0.00010936 | 0.00011887 | 1.079e-06 | 9.5685e-07 | 3803.5498 | 886.8921 | 1.506 | 152493.2641 | 0.42427 | 3.9199 | 588.9084 | 1.21
Construction and Mining - Scrapers_2002_300 | Orange | 2022 | Construction and Mining - Scrapers | 2002 | 300 | Diesel | 6.2577e-05 | 7.5719e-05 | 9.0112e-05 | 0.00021489 | 0.0013474 | 0.096592 | 2.6994e-05 | 2.4834e-05 | 2.6994e-05 | 8.9117e-07 | 7.8837e-07 | 3133.83 | 613.8621 | 1.2402 | 127376.3807 | 0.19684 | 3.5027 | 494.9584 | 1.21
Construction and Mining - Scrapers_2002_600 | Orange | 2022 | Construction and Mining - Scrapers | 2002 | 600 | Diesel | 0.00035029 | 0.00042385 | 0.00050441 | 0.0014301 | 0.0064733 | 0.67981 | 0.00017973 | 0.00016535 | 0.00017973 | 6.2747e-06 | 5.5485e-06 | 22055.8118 | 2018.8837 | 5.0495 | 894331.5437 | 0.15693 | 2.3967 | 399.818 | 1.21
Construction and Mining - Scrapers_2003_175 | Orange | 2022 | Construction and Mining - Scrapers | 2003 | 175 | Diesel | 3.529e-05 | 4.2701e-05 | 5.0818e-05 | 0.00027385 | 0.00047293 | 0.042234 | 2.6383e-05 | 2.4272e-05 | 2.6383e-05 | 3.8942e-07 | 3.4471e-07 | 1370.238 | 313.9136 | 0.53153 | 54934.8875 | 0.25738 | 2.8506 | 590.5883 | 1.21
Construction and Mining - Scrapers_2003_300 | Orange | 2022 | Construction and Mining - Scrapers | 2003 | 300 | Diesel | 2.8259e-05 | 3.4194e-05 | 4.0693e-05 | 0.00011392 | 0.0005479 | 0.051573 | 1.4532e-05 | 1.337e-05 | 1.4532e-05 | 4.7597e-07 | 4.2094e-07 | 1673.2435 | 327.3729 | 0.62011 | 69122.4426 | 0.1638 | 2.6247 | 527.923 | 1.21
Construction and Mining - Scrapers_2003_600 | Orange | 2022 | Construction and Mining - Scrapers | 2003 | 600 | Diesel | 0.00038103 | 0.00046105 | 0.00054869 | 0.0016189 | 0.0068991 | 0.77396 | 0.00019524 | 0.00017962 | 0.00019524 | 7.1442e-06 | 6.317e-06 | 25110.3542 | 2312.0519 | 5.4924 | 1007296.971 | 0.15156 | 2.2679 | 420.9513 | 1.21
Construction and Mining - Scrapers_2004_100 | Orange | 2022 | Construction and Mining - Scrapers | 2004 | 100 | Diesel | 3.7332e-05 | 4.5172e-05 | 5.3758e-05 | 0.00026837 | 0.00041592 | 0.034853 | 3.5306e-05 | 3.2481e-05 | 3.5306e-05 | 3.2111e-07 | 2.8446e-07 | 1130.7598 | 500.926 | 0.79729 | 45027.6839 | 0.33218 | 3.0586 | 628.2855 | 1.21
Construction and Mining - Scrapers_2004_175 | Orange | 2022 | Construction and Mining - Scrapers | 2004 | 175 | Diesel | 5.5507e-05 | 6.7164e-05 | 7.9931e-05 | 0.00054907 | 0.00083564 | 0.085322 | 4.1621e-05 | 3.8292e-05 | 4.1621e-05 | 7.8718e-07 | 6.9638e-07 | 2768.1704 | 653.5314 | 1.1516 | 111301.4193 | 0.19981 | 2.486 | 567.478 | 1.21
Construction and Mining - Scrapers_2004_300 | Orange | 2022 | Construction and Mining - Scrapers | 2004 | 300 | Diesel | 2.8083e-05 | 3.398e-05 | 4.0439e-05 | 0.00012375 | 0.0005358 | 0.056449 | 1.4449e-05 | 1.3293e-05 | 1.4449e-05 | 5.2106e-07 | 4.6073e-07 | 1831.4217 | 322.7178 | 0.62011 | 73856.2731 | 0.15234 | 2.4022 | 520.4162 | 1.21
Construction and Mining - Scrapers_2004_600 | Orange | 2022 | Construction and Mining - Scrapers | 2004 | 600 | Diesel | 0.0013705 | 0.0016583 | 0.0019735 | 0.005959 | 0.024996 | 2.8658 | 0.00069498 | 0.00063938 | 0.00069498 | 2.6455e-05 | 2.3391e-05 | 92979.3464 | 8420.1111 | 17.7176 | 3754517.526 | 0.14625 | 2.2044 | 475.2408 | 1.21
Construction and Mining - Scrapers_2005_100 | Orange | 2022 | Construction and Mining - Scrapers | 2005 | 100 | Diesel | 8.5511e-05 | 0.00010347 | 0.00012314 | 0.00084028 | 0.0012203 | 0.1131 | 8.384e-05 | 7.7133e-05 | 8.384e-05 | 1.0431e-06 | 9.2309e-07 | 3669.3251 | 1539.2091 | 2.3033 | 146876.0647 | 0.23326 | 2.751 | 668.2673 | 1.21
Construction and Mining - Scrapers_2005_175 | Orange | 2022 | Construction and Mining - Scrapers | 2005 | 175 | Diesel | 6.3196e-05 | 7.6467e-05 | 9.1002e-05 | 0.00073682 | 0.0010458 | 0.11541 | 4.7371e-05 | 4.3581e-05 | 4.7371e-05 | 1.0651e-06 | 9.4193e-07 | 3744.2379 | 884.8681 | 1.6832 | 149263.2795 | 0.16963 | 2.3199 | 525.7156 | 1.21
Construction and Mining - Scrapers_2005_300 | Orange | 2022 | Construction and Mining - Scrapers | 2005 | 300 | Diesel | 3.9901e-05 | 4.828e-05 | 5.7457e-05 | 0.00018415 | 0.00075626 | 0.084669 | 2.1093e-05 | 1.9405e-05 | 2.1093e-05 | 7.8161e-07 | 6.9105e-07 | 2746.9809 | 500.5212 | 0.97447 | 110251.178 | 0.145 | 2.2713 | 513.6364 | 1.21
Construction and Mining - Scrapers_2005_600 | Orange | 2022 | Construction and Mining - Scrapers | 2005 | 600 | Diesel | 0.00085764 | 0.0010377 | 0.001235 | 0.0038531 | 0.015439 | 1.8647 | 0.00045407 | 0.00041774 | 0.00045407 | 1.7214e-05 | 1.5219e-05 | 60497.3509 | 5735.2488 | 13.6425 | 2385627.8307 | 0.14404 | 2.1429 | 420.3949 | 1.21
Construction and Mining - Scrapers_2005_9999 | Orange | 2022 | Construction and Mining - Scrapers | 2005 | 9999 | Diesel | 7.4728e-05 | 9.0421e-05 | 0.00010761 | 0.00026628 | 0.0016722 | 0.12886 | 4.3895e-05 | 4.0383e-05 | 4.3895e-05 | 1.1892e-06 | 1.0518e-06 | 4180.8118 | 83.7913 | 0.17718 | 167582.5251 | 0.17866 | 3.304 | 472.9276 | 1.21
Construction and Mining - Scrapers_2006_100 | Orange | 2022 | Construction and Mining - Scrapers | 2006 | 100 | Diesel | 2.2748e-05 | 2.7525e-05 | 3.2756e-05 | 0.00027869 | 0.00039193 | 0.038425 | 2.3203e-05 | 2.1347e-05 | 2.3203e-05 | 3.5458e-07 | 3.1362e-07 | 1246.6613 | 542.2145 | 0.79729 | 49702.9935 | 0.18337 | 2.6111 | 680.0714 | 1.21
Construction and Mining - Scrapers_2006_175 | Orange | 2022 | Construction and Mining - Scrapers | 2006 | 175 | Diesel | 0.00010214 | 0.00012359 | 0.00014708 | 0.0012113 | 0.001725 | 0.19132 | 7.7192e-05 | 7.1017e-05 | 7.7192e-05 | 1.7657e-06 | 1.5615e-06 | 6207.0198 | 1463.4124 | 2.9234 | 249888.7498 | 0.16377 | 2.2857 | 500.586 | 1.21
Construction and Mining - Scrapers_2006_300 | Orange | 2022 | Construction and Mining - Scrapers | 2006 | 300 | Diesel | 6.2453e-05 | 7.5568e-05 | 8.9933e-05 | 0.00029383 | 0.0012107 | 0.13622 | 3.3469e-05 | 3.0791e-05 | 3.3469e-05 | 1.2576e-06 | 1.1118e-06 | 4419.6118 | 807.9583 | 1.4174 | 177952.807 | 0.14061 | 2.2528 | 570.0263 | 1.21
Construction and Mining - Scrapers_2006_600 | Orange | 2022 | Construction and Mining - Scrapers | 2006 | 600 | Diesel | 0.0016092 | 0.0019471 | 0.0023172 | 0.0074491 | 0.017827 | 3.6286 | 0.00085115 | 0.00078306 | 0.00085115 | 3.35e-05 | 2.9616e-05 | 117725.886 | 10328.3863 | 21.0839 | 4705719.165 | 0.13701 | 1.2544 | 489.8707 | 1.21
Construction and Mining - Scrapers_2007_100 | Orange | 2022 | Construction and Mining - Scrapers | 2007 | 100 | Diesel | 5.5222e-06 | 6.6819e-06 | 7.952e-06 | 6.8812e-05 | 9.7102e-05 | 0.009571 | 5.6758e-06 | 5.2217e-06 | 5.6758e-06 | 8.8323e-08 | 7.8117e-08 | 310.5201 | 159.5879 | 0.26576 | 12501.0559 | 0.17699 | 2.572 | 600.4886 | 1.21
Construction and Mining - Scrapers_2007_175 | Orange | 2022 | Construction and Mining - Scrapers | 2007 | 175 | Diesel | 1.1397e-05 | 1.3791e-05 | 1.6412e-05 | 0.00016651 | 0.0001298 | 0.026529 | 9.0849e-06 | 8.3581e-06 | 9.0849e-06 | 2.4493e-07 | 2.1653e-07 | 860.7033 | 197.2333 | 0.35435 | 34515.8271 | 0.1323 | 1.2453 | 556.6038 | 1.21
Construction and Mining - Scrapers_2007_300 | Orange | 2022 | Construction and Mining - Scrapers | 2007 | 300 | Diesel | 4.3347e-05 | 5.245e-05 | 6.242e-05 | 0.00021574 | 0.00049336 | 0.1009 | 2.4166e-05 | 2.2233e-05 | 2.4166e-05 | 9.3153e-07 | 8.235e-07 | 3273.4476 | 594.2298 | 0.97447 | 133971.8147 | 0.12963 | 1.2194 | 609.8004 | 1.21
Construction and Mining - Scrapers_2007_600 | Orange | 2022 | Construction and Mining - Scrapers | 2007 | 600 | Diesel | 0.0012817 | 0.0015509 | 0.0018457 | 0.0060827 | 0.014588 | 2.9834 | 0.0006441 | 0.00059257 | 0.0006441 | 2.7544e-05 | 2.435e-05 | 96792.5145 | 8921.9479 | 18.2491 | 3885621.156 | 0.13216 | 1.2432 | 488.8981 | 1.21
Construction and Mining - Scrapers_2007_9999 | Orange | 2022 | Construction and Mining - Scrapers | 2007 | 9999 | Diesel | 0.00015688 | 0.00018982 | 0.0002259 | 0.00070871 | 0.0031539 | 0.3476 | 8.525e-05 | 7.843e-05 | 8.525e-05 | 3.209e-06 | 2.8371e-06 | 11277.5033 | 226.1757 | 0.44294 | 452351.3812 | 0.13895 | 2.3086 | 510.6247 | 1.21
| Orange | 2022 | Construction and Mining - Scrapers | 2008 | 25 | Diesel | 0 | 0 | 0 | 0 | 0 | 0 | 0 | 0 | 0 | 0 | 0 | 0 | 0 | 0 | 0 | 0 | 0 | #DIV/0!
Construction and Mining - Scrapers_2008_175 | Orange | 2022 | Construction and Mining - Scrapers | 2008 | 175 | Diesel | 1.2988e-05 | 1.5716e-05 | 1.8703e-05 | 0.00019454 | 0.00015229 | 0.031279 | 1.0511e-05 | 9.6706e-06 | 1.0511e-05 | 2.888e-07 | 2.5529e-07 | 1014.8027 | 240.4445 | 0.62011 | 40257.2779 | 0.12926 | 1.2526 | 387.7419 | 1.21
Construction and Mining - Scrapers_2008_300 | Orange | 2022 | Construction and Mining - Scrapers | 2008 | 300 | Diesel | 3.0311e-05 | 3.6677e-05 | 4.3648e-05 | 0.00015467 | 0.00035519 | 0.072997 | 1.7223e-05 | 1.5846e-05 | 1.7223e-05 | 6.7399e-07 | 5.9579e-07 | 2368.3165 | 463.4831 | 0.88588 | 95662.9058 | 0.12695 | 1.2294 | 523.1904 | 1.21
Construction and Mining - Scrapers_2008_600 | Orange | 2022 | Construction and Mining - Scrapers | 2008 | 600 | Diesel | 0.00046691 | 0.00056496 | 0.00067235 | 0.0022762 | 0.0054712 | 1.1244 | 0.00023593 | 0.00021706 | 0.00023593 | 1.0382e-05 | 9.1775e-06 | 36481.1895 | 3249.0366 | 6.9099 | 1437972.7865 | 0.13009 | 1.2599 | 470.2036 | 1.21
Construction and Mining - Scrapers_2009_100 | Orange | 2022 | Construction and Mining - Scrapers | 2009 | 100 | Diesel | 1.3202e-06 | 1.5975e-06 | 1.9011e-06 | 2.2967e-05 | 1.8854e-05 | 0.0032979 | 1.3313e-06 | 1.2248e-06 | 1.3313e-06 | 3.0451e-08 | 2.6917e-08 | 106.9952 | 51.1046 | 0.088588 | 4292.7842 | 0.12322 | 1.4543 | 576.8803 | 1.21
Construction and Mining - Scrapers_2009_175 | Orange | 2022 | Construction and Mining - Scrapers | 2009 | 175 | Diesel | 1.0299e-05 | 1.2461e-05 | 1.483e-05 | 0.00015848 | 0.0001246 | 0.025725 | 8.4748e-06 | 7.7968e-06 | 8.4748e-06 | 2.3753e-07 | 2.0997e-07 | 834.6316 | 210.9961 | 0.7087 | 33231.888 | 0.12417 | 1.2415 | 297.7216 | 1.21
Construction and Mining - Scrapers_2009_300 | Orange | 2022 | Construction and Mining - Scrapers | 2009 | 300 | Diesel | 2.6585e-05 | 3.2167e-05 | 3.8282e-05 | 0.00013937 | 0.00032146 | 0.066406 | 1.5422e-05 | 1.4189e-05 | 1.5422e-05 | 6.1316e-07 | 5.42e-07 | 2154.481 | 389.2043 | 0.97447 | 88172.4747 | 0.1208 | 1.2072 | 399.4026 | 1.21
Construction and Mining - Scrapers_2009_600 | Orange | 2022 | Construction and Mining - Scrapers | 2009 | 600 | Diesel | 0.000244 | 0.00029524 | 0.00035136 | 0.0012246 | 0.0029504 | 0.60949 | 0.00014126 | 0.00012996 | 0.00014126 | 5.6277e-06 | 4.9746e-06 | 19774.212 | 2118.8665 | 5.1381 | 799021.7448 | 0.12235 | 1.2227 | 412.3837 | 1.21
Construction and Mining - Scrapers_2010_100 | Orange | 2022 | Construction and Mining - Scrapers | 2010 | 100 | Diesel | 1.3282e-06 | 1.6072e-06 | 1.9127e-06 | 2.3793e-05 | 1.9622e-05 | 0.0034509 | 1.3728e-06 | 1.2629e-06 | 1.3728e-06 | 3.1866e-08 | 2.8166e-08 | 111.9612 | 52.8249 | 0.088588 | 4490.1187 | 0.11852 | 1.447 | 596.3 | 1.21
Construction and Mining - Scrapers_2010_175 | Orange | 2022 | Construction and Mining - Scrapers | 2010 | 175 | Diesel | 4.4596e-06 | 5.3961e-06 | 6.4218e-06 | 7.0668e-05 | 5.5818e-05 | 0.011586 | 3.7375e-06 | 3.4385e-06 | 3.7375e-06 | 1.0699e-07 | 9.4566e-08 | 375.9062 | 94.1134 | 0.26576 | 14869.9132 | 0.12016 | 1.2429 | 354.1245 | 1.21
Construction and Mining - Scrapers_2010_300 | Orange | 2022 | Construction and Mining - Scrapers | 2010 | 300 | Diesel | 1.0159e-05 | 1.2292e-05 | 1.4628e-05 | 5.4841e-05 | 0.00012708 | 0.026393 | 6.0283e-06 | 5.5461e-06 | 6.0283e-06 | 2.4371e-07 | 2.1541e-07 | 856.2867 | 147.8491 | 0.53153 | 34350.2686 | 0.11849 | 1.225 | 278.1591 | 1.21
Construction and Mining - Scrapers_2010_600 | Orange | 2022 | Construction and Mining - Scrapers | 2010 | 600 | Diesel | 0.0001058 | 0.00012801 | 0.00015235 | 0.00054799 | 0.0013235 | 0.27487 | 6.266e-05 | 5.7648e-05 | 6.266e-05 | 2.5381e-06 | 2.2434e-06 | 8917.7652 | 802.0888 | 2.4805 | 357684.3006 | 0.11851 | 1.2252 | 323.363 | 1.21
Construction and Mining - Scrapers_2011_100 | Orange | 2022 | Construction and Mining - Scrapers | 2011 | 100 | Diesel | 1.914e-06 | 2.3159e-06 | 2.7562e-06 | 3.5396e-05 | 2.9333e-05 | 0.0051879 | 2.1642e-06 | 1.9911e-06 | 2.1642e-06 | 4.7907e-08 | 4.2343e-08 | 168.315 | 81.5649 | 0.17718 | 6688.3238 | 0.11466 | 1.4522 | 460.3619 | 1.21
Construction and Mining - Scrapers_2011_175 | Orange | 2022 | Construction and Mining - Scrapers | 2011 | 175 | Diesel | 1.5208e-05 | 1.8402e-05 | 2.1899e-05 | 0.00024881 | 0.00019748 | 0.041221 | 1.385e-05 | 1.2742e-05 | 1.385e-05 | 3.8065e-07 | 3.3644e-07 | 1337.3715 | 324.337 | 0.79729 | 52758.8109 | 0.11549 | 1.2394 | 406.799 | 1.21
Construction and Mining - Scrapers_2011_300 | Orange | 2022 | Construction and Mining - Scrapers | 2011 | 300 | Diesel | 2.2669e-05 | 2.743e-05 | 3.2644e-05 | 0.00017545 | 0.00022662 | 0.08532 | 1.7289e-06 | 1.5906e-06 | 1.7289e-06 | 7.8815e-07 | 6.9637e-07 | 2768.1199 | 486.3536 | 1.506 | 111403.5909 | 0.08153 | 0.67357 | 322.9455 | 1.21
Construction and Mining - Scrapers_2011_600 | Orange | 2022 | Construction and Mining - Scrapers | 2011 | 600 | Diesel | 0.0002552 | 0.00030879 | 0.00036749 | 0.0018994 | 0.0025511 | 0.96049 | 1.9463e-05 | 1.7906e-05 | 1.9463e-05 | 8.8726e-06 | 7.8394e-06 | 31162.0816 | 2950.2013 | 6.3783 | 1255231.9709 | 0.081458 | 0.67297 | 462.5355 | 1.21
Construction and Mining - Scrapers_2012_75 | Orange | 2022 | Construction and Mining - Scrapers | 2012 | 75 | Diesel | 8.6755e-07 | 1.0497e-06 | 1.2493e-06 | 1.8161e-05 | 1.3258e-05 | 0.002691 | 4.223e-07 | 3.8852e-07 | 4.223e-07 | 2.4853e-08 | 2.1963e-08 | 87.306 | 46.6519 | 0.088588 | 3498.8924 | 0.099343 | 1.2547 | 526.6175 | 1.21
Construction and Mining - Scrapers_2012_175 | Orange | 2022 | Construction and Mining - Scrapers | 2012 | 175 | Diesel | 2.0775e-05 | 2.5138e-05 | 2.9916e-05 | 0.00039975 | 0.00029482 | 0.066954 | 1.4228e-06 | 1.3089e-06 | 1.4228e-06 | 6.184e-07 | 5.4647e-07 | 2172.2474 | 534.3211 | 1.3288 | 85847.5892 | 0.09696 | 1.1371 | 402.1027 | 1.21
Construction and Mining - Scrapers_2012_300 | Orange | 2022 | Construction and Mining - Scrapers | 2012 | 300 | Diesel | 3.7406e-05 | 4.5261e-05 | 5.3864e-05 | 0.00029999 | 0.00038948 | 0.14748 | 2.9454e-06 | 2.7098e-06 | 2.9454e-06 | 1.3624e-06 | 1.2037e-06 | 4784.889 | 823.6438 | 2.2147 | 190854.7468 | 0.078526 | 0.67573 | 371.8993 | 1.21
Construction and Mining - Scrapers_2012_600 | Orange | 2022 | Construction and Mining - Scrapers | 2012 | 600 | Diesel | 0.00043624 | 0.00052786 | 0.00062819 | 0.0033726 | 0.0045423 | 1.72 | 3.4351e-05 | 3.1603e-05 | 3.4351e-05 | 1.5889e-05 | 1.4038e-05 | 55803.4944 | 5087.1821 | 10.9849 | 2241065.763 | 0.077992 | 0.67114 | 463.1072 | 1.21
Construction and Mining - Scrapers_2013_175 | Orange | 2022 | Construction and Mining - Scrapers | 2013 | 175 | Diesel | 1.57e-05 | 1.8997e-05 | 2.2608e-05 | 0.00031483 | 0.00023335 | 0.05304 | 1.4048e-06 | 1.2925e-06 | 1.4048e-06 | 4.8991e-07 | 4.329e-07 | 1720.8208 | 469.4537 | 1.5946 | 68898.7407 | 0.091296 | 1.1215 | 294.4057 | 1.21
Construction and Mining - Scrapers_2013_300 | Orange | 2022 | Construction and Mining - Scrapers | 2013 | 300 | Diesel | 3.1234e-05 | 3.7793e-05 | 4.4976e-05 | 0.00026045 | 0.00033998 | 0.1295 | 2.5473e-06 | 2.3435e-06 | 2.5473e-06 | 1.1964e-06 | 1.057e-06 | 4201.6457 | 715.1604 | 1.9489 | 168160.2276 | 0.074417 | 0.66944 | 366.9499 | 1.21
Construction and Mining - Scrapers_2013_600 | Orange | 2022 | Construction and Mining - Scrapers | 2013 | 600 | Diesel | 0.0003454 | 0.00041793 | 0.00049737 | 0.0027836 | 0.0037596 | 1.4321 | 2.8169e-05 | 2.5916e-05 | 2.8169e-05 | 1.323e-05 | 1.1689e-05 | 46464.1989 | 4544.3604 | 11.6936 | 1866300.4488 | 0.07415 | 0.66704 | 388.6197 | 1.21
Construction and Mining - Scrapers_2014_175 | Orange | 2022 | Construction and Mining - Scrapers | 2014 | 175 | Diesel | 4.6921e-05 | 5.6774e-05 | 6.7566e-05 | 0.0009765 | 0.00072831 | 0.16739 | 3.4202e-06 | 3.1466e-06 | 3.4202e-06 | 1.5462e-06 | 1.3663e-06 | 5430.9418 | 1306.8603 | 3.1006 | 213578.319 | 0.08802 | 1.1291 | 421.4898 | 1.21
Construction and Mining - Scrapers_2014_300 | Orange | 2022 | Construction and Mining - Scrapers | 2014 | 300 | Diesel | 2.87e-05 | 3.4727e-05 | 4.1328e-05 | 0.00037247 | 9.7568e-05 | 0.18741 | 3.6279e-06 | 3.3377e-06 | 3.6279e-06 | 1.7319e-06 | 1.5296e-06 | 6080.3704 | 1051.9447 | 3.1006 | 245223.3268 | 0.046892 | 0.13174 | 339.2742 | 1.21
Construction and Mining - Scrapers_2014_600 | Orange | 2022 | Construction and Mining - Scrapers | 2014 | 600 | Diesel | 0.00027138 | 0.00032837 | 0.00039079 | 0.003413 | 0.00092258 | 1.7721 | 3.4305e-05 | 3.1561e-05 | 3.4305e-05 | 1.6376e-05 | 1.4464e-05 | 57494.9834 | 5499.5606 | 12.0479 | 2313348.7269 | 0.047002 | 0.13205 | 456.4729 | 1.21
| Orange | 2022 | Construction and Mining - Scrapers | 2015 | 25 | Diesel | 0 | 0 | 0 | 0 | 0 | 0 | 0 | 0 | 0 | 0 | 0 | 0 | 0 | 0 | 0 | 0 | 0 | #DIV/0!
Construction and Mining - Scrapers_2015_100 | Orange | 2022 | Construction and Mining - Scrapers | 2015 | 100 | Diesel | 6.9732e-07 | 8.4376e-07 | 1.0041e-06 | 2.1703e-05 | 8.9166e-06 | 0.0033328 | 8.0598e-08 | 7.415e-08 | 8.0598e-08 | 3.0793e-08 | 2.7202e-08 | 108.1301 | 51.0034 | 0.088588 | 4335.2871 | 0.064445 | 0.68104 | 575.738 | 1.21
Construction and Mining - Scrapers_2015_175 | Orange | 2022 | Construction and Mining - Scrapers | 2015 | 175 | Diesel | 3.7938e-05 | 4.5905e-05 | 5.463e-05 | 0.0015108 | 0.00013557 | 0.26221 | 5.2454e-06 | 4.8257e-06 | 5.2454e-06 | 2.4231e-06 | 2.1401e-06 | 8507.0749 | 2037.9088 | 4.6952 | 335716.6283 | 0.045276 | 0.13372 | 434.045 | 1.21
Construction and Mining - Scrapers_2015_300 | Orange | 2022 | Construction and Mining - Scrapers | 2015 | 300 | Diesel | 4.2021e-05 | 5.0846e-05 | 6.0511e-05 | 0.00057013 | 0.00015017 | 0.29043 | 5.5291e-06 | 5.0868e-06 | 5.5291e-06 | 2.6839e-06 | 2.3705e-06 | 9422.7933 | 1627.0482 | 4.3408 | 378238.9017 | 0.044512 | 0.13146 | 374.8265 | 1.21
Construction and Mining - Scrapers_2015_600 | Orange | 2022 | Construction and Mining - Scrapers | 2015 | 600 | Diesel | 0.00036974 | 0.00044738 | 0.00053242 | 0.0048749 | 0.0013213 | 2.5555 | 4.8649e-05 | 4.4757e-05 | 4.8649e-05 | 2.3615e-05 | 2.0857e-05 | 82909.1164 | 8059.5456 | 17.0089 | 3300131.9264 | 0.044888 | 0.13257 | 473.8439 | 1.21
Construction and Mining - Scrapers_2016_75 | Orange | 2022 | Construction and Mining - Scrapers | 2016 | 75 | Diesel | 2.0018e-07 | 2.4222e-07 | 2.8826e-07 | 6.5557e-06 | 2.7097e-06 | 0.0010198 | 2.3729e-08 | 2.1831e-08 | 2.3729e-08 | 9.4229e-09 | 8.3238e-09 | 33.0875 | 25.5017 | 0.088588 | 1326.0878 | 0.060482 | 0.6766 | 287.869 | 1.21
Construction and Mining - Scrapers_2016_175 | Orange | 2022 | Construction and Mining - Scrapers | 2016 | 175 | Diesel | 3.6646e-05 | 4.4342e-05 | 5.277e-05 | 0.0015329 | 0.00013835 | 0.26949 | 5.2724e-06 | 4.8506e-06 | 5.2724e-06 | 2.4904e-06 | 2.1995e-06 | 8743.2298 | 2104.4965 | 4.6952 | 345653.6221 | 0.042477 | 0.13253 | 448.2273 | 1.21
Construction and Mining - Scrapers_2016_300 | Orange | 2022 | Construction and Mining - Scrapers | 2016 | 300 | Diesel | 4.845e-05 | 5.8624e-05 | 6.9767e-05 | 0.00069047 | 0.00018291 | 0.35629 | 6.6652e-06 | 6.132e-06 | 6.6652e-06 | 3.2926e-06 | 2.908e-06 | 11559.4334 | 2020.5028 | 4.9609 | 462262.1846 | 0.041993 | 0.13102 | 407.284 | 1.21
Construction and Mining - Scrapers_2016_600 | Orange | 2022 | Construction and Mining - Scrapers | 2016 | 600 | Diesel | 0.00036712 | 0.00044421 | 0.00052865 | 0.0050993 | 0.0013859 | 2.6997 | 5.0504e-05 | 4.6464e-05 | 5.0504e-05 | 2.4949e-05 | 2.2035e-05 | 87589.186 | 8597.3074 | 16.123 | 3490961.3833 | 0.042134 | 0.13146 | 533.233 | 1.21
| Orange | 2022 | Construction and Mining - Scrapers | 2017 | 25 | Diesel | 0 | 0 | 0 | 0 | 0 | 0 | 0 | 0 | 0 | 0 | 0 | 0 | 0 | 0 | 0 | 0 | 0 | #DIV/0!
Construction and Mining - Scrapers_2017_100 | Orange | 2022 | Construction and Mining - Scrapers | 2017 | 100 | Diesel | 2.2672e-06 | 2.7434e-06 | 3.2648e-06 | 7.8583e-05 | 3.2687e-05 | 0.012391 | 2.7664e-07 | 2.5451e-07 | 2.7664e-07 | 1.1449e-07 | 1.0113e-07 | 401.9978 | 196.4237 | 0.44294 | 15674.6129 | 0.057953 | 0.6905 | 443.4553 | 1.21
Construction and Mining - Scrapers_2017_175 | Orange | 2022 | Construction and Mining - Scrapers | 2017 | 175 | Diesel | 3.5757e-05 | 4.3266e-05 | 5.149e-05 | 0.0015797 | 0.00014343 | 0.28147 | 5.3795e-06 | 4.9491e-06 | 5.3795e-06 | 2.6013e-06 | 2.2973e-06 | 9132.0161 | 2157.5238 | 4.1636 | 360076.9531 | 0.039787 | 0.1319 | 518.1836 | 1.21
Construction and Mining - Scrapers_2017_300 | Orange | 2022 | Construction and Mining - Scrapers | 2017 | 300 | Diesel | 2.3635e-05 | 2.8598e-05 | 3.4034e-05 | 0.00035574 | 9.4807e-05 | 0.18605 | 3.4173e-06 | 3.1439e-06 | 3.4173e-06 | 1.7194e-06 | 1.5185e-06 | 6036.0429 | 1062.0644 | 2.569 | 243652.2162 | 0.038864 | 0.12884 | 413.4079 | 1.21
Construction and Mining - Scrapers_2017_600 | Orange | 2022 | Construction and Mining - Scrapers | 2017 | 600 | Diesel | 0.00035539 | 0.00043002 | 0.00051176 | 0.00523 | 0.0014256 | 2.7975 | 5.1385e-05 | 4.7274e-05 | 5.1385e-05 | 2.5854e-05 | 2.2833e-05 | 90762.5209 | 8912.1318 | 15.7686 | 3619622.3763 | 0.039338 | 0.13041 | 565.181 | 1.21
Construction and Mining - Scrapers_2018_175 | Orange | 2022 | Construction and Mining - Scrapers | 2018 | 175 | Diesel | 3.6547e-05 | 4.4222e-05 | 5.2628e-05 | 0.001709 | 0.00016507 | 0.30824 | 5.7595e-06 | 5.2988e-06 | 5.7595e-06 | 2.8487e-06 | 2.5158e-06 | 10000.3834 | 2343.6254 | 3.8093 | 398405.0455 | 0.036754 | 0.1372 | 615.2416 | 1.21
Construction and Mining - Scrapers_2018_300 | Orange | 2022 | Construction and Mining - Scrapers | 2018 | 300 | Diesel | 2.2597e-05 | 2.7342e-05 | 3.2539e-05 | 0.00036157 | 9.6972e-05 | 0.19175 | 3.4553e-06 | 3.1789e-06 | 3.4553e-06 | 1.7722e-06 | 1.5651e-06 | 6221.2587 | 1076.4344 | 2.1261 | 247221.094 | 0.036621 | 0.12988 | 506.2934 | 1.21
Construction and Mining - Scrapers_2018_600 | Orange | 2022 | Construction and Mining - Scrapers | 2018 | 600 | Diesel | 0.00022349 | 0.00027042 | 0.00032182 | 0.0035078 | 0.00095907 | 1.8965 | 3.4173e-05 | 3.1439e-05 | 3.4173e-05 | 1.7527e-05 | 1.5479e-05 | 61529.3677 | 6205.8157 | 9.4789 | 2457159.628 | 0.036441 | 0.12924 | 654.698 | 1.21
Construction and Mining - Scrapers_2019_75 | Orange | 2022 | Construction and Mining - Scrapers | 2019 | 75 | Diesel | 6.1311e-07 | 7.4186e-07 | 8.8288e-07 | 2.4336e-05 | 1.0261e-05 | 0.0039487 | 8.0421e-08 | 7.3987e-08 | 8.0421e-08 | 3.6489e-08 | 3.2228e-08 | 128.1097 | 68.5105 | 0.088588 | 5138.2867 | 0.047807 | 0.66125 | 773.3623 | 1.21
Construction and Mining - Scrapers_2019_175 | Orange | 2022 | Construction and Mining - Scrapers | 2019 | 175 | Diesel | 1.7916e-05 | 2.1678e-05 | 2.5799e-05 | 0.00090145 | 8.2921e-05 | 0.16527 | 3.003e-06 | 2.7627e-06 | 3.003e-06 | 1.5275e-06 | 1.3489e-06 | 5362.0792 | 1238.7546 | 2.0375 | 214196.8356 | 0.033512 | 0.12819 | 607.9717 | 1.21
Construction and Mining - Scrapers_2019_300 | Orange | 2022 | Construction and Mining - Scrapers | 2019 | 300 | Diesel | 2.6765e-05 | 3.2385e-05 | 3.8541e-05 | 0.00045883 | 0.00012388 | 0.2469 | 4.3606e-06 | 4.0117e-06 | 4.3606e-06 | 2.2819e-06 | 2.0152e-06 | 8010.3875 | 1441.0478 | 2.6576 | 320633.1356 | 0.033445 | 0.12793 | 542.2294 | 1.21
Construction and Mining - Scrapers_2019_600 | Orange | 2022 | Construction and Mining - Scrapers | 2019 | 600 | Diesel | 0.0002914 | 0.00035259 | 0.00041961 | 0.0049172 | 0.0013487 | 2.6881 | 4.7475e-05 | 4.3677e-05 | 4.7475e-05 | 2.4844e-05 | 2.194e-05 | 87212.7437 | 8578.4847 | 12.9338 | 3487634.5066 | 0.033476 | 0.12805 | 663.2598 | 1.21
Construction and Mining - Scrapers_2019_9999 | Orange | 2022 | Construction and Mining - Scrapers | 2019 | 9999 | Diesel | 1.0846e-05 | 1.3123e-05 | 1.5618e-05 | 0.00018302 | 0.00043751 | 0.10005 | 3.6358e-06 | 3.345e-06 | 3.6358e-06 | 9.247e-07 | 8.1661e-07 | 3246.0693 | 65.0698 | 0.088588 | 130139.5696 | 0.033391 | 1.1132 | 734.5228 | 1.21
| Orange | 2022 | Construction and Mining - Scrapers | 2020 | 25 | Diesel | 0 | 0 | 0 | 0 | 0 | 0 | 0 | 0 | 0 | 0 | 0 | 0 | 0 | 0 | 0 | 0 | 0 | #DIV/0!
Construction and Mining - Scrapers_2020_75 | Orange | 2022 | Construction and Mining - Scrapers | 2020 | 75 | Diesel | 2.7067e-07 | 3.2751e-07 | 3.8976e-07 | 1.1663e-05 | 4.9538e-06 | 0.0019215 | 3.7176e-08 | 3.4202e-08 | 3.7176e-08 | 1.7757e-08 | 1.5683e-08 | 62.3398 | 33.2939 | 0.088588 | 2497.0403 | 0.043429 | 0.6569 | 375.8289 | 1.21
Construction and Mining - Scrapers_2020_175 | Orange | 2022 | Construction and Mining - Scrapers | 2020 | 175 | Diesel | 1.8802e-05 | 2.2751e-05 | 2.7075e-05 | 0.0010232 | 9.4784e-05 | 0.19047 | 3.3675e-06 | 3.0981e-06 | 3.3675e-06 | 1.7604e-06 | 1.5546e-06 | 6179.5168 | 1443.6789 | 2.3033 | 247091.201 | 0.030488 | 0.12702 | 626.7916 | 1.21
Construction and Mining - Scrapers_2020_300 | Orange | 2022 | Construction and Mining - Scrapers | 2020 | 300 | Diesel | 2.4576e-05 | 2.9737e-05 | 3.539e-05 | 0.00045571 | 0.00012389 | 0.24896 | 4.3055e-06 | 3.961e-06 | 4.3055e-06 | 2.301e-06 | 2.032e-06 | 8077.2513 | 1433.2556 | 2.569 | 326337.4774 | 0.030173 | 0.12571 | 557.8939 | 1.21
Construction and Mining - Scrapers_2020_600 | Orange | 2022 | Construction and Mining - Scrapers | 2020 | 600 | Diesel | 0.00022696 | 0.00027463 | 0.00032683 | 0.0041576 | 0.0011441 | 2.2991 | 3.9761e-05 | 3.658e-05 | 3.9761e-05 | 2.125e-05 | 1.8765e-05 | 74593.3819 | 7148.6698 | 10.1876 | 2985431.7622 | 0.030459 | 0.1269 | 701.703 | 1.21
Construction and Mining - Scrapers_2020_9999 | Orange | 2022 | Construction and Mining - Scrapers | 2020 | 9999 | Diesel | 2.0256e-05 | 2.4509e-05 | 2.9168e-05 | 0.00037105 | 0.00089057 | 0.20519 | 7.2556e-06 | 6.6751e-06 | 7.2556e-06 | 1.8965e-06 | 1.6748e-06 | 6657.2334 | 133.3779 | 0.17718 | 266755.7586 | 0.030423 | 1.1055 | 752.8002 | 1.21
Construction and Mining - Scrapers_2021_25 | Orange | 2022 | Construction and Mining - Scrapers | 2021 | 25 | Diesel | 1.4488e-07 | 1.753e-07 | 2.0862e-07 | 4.0817e-06 | 3.745e-06 | 0.00077883 | 1.3056e-08 | 1.2011e-08 | 1.3056e-08 | 7.1963e-09 | 6.3567e-09 | 25.2681 | 36.431 | 0.088588 | 910.7746 | 0.063732 | 1.3615 | 411.2414 | 1.21
Construction and Mining - Scrapers_2021_75 | Orange | 2022 | Construction and Mining - Scrapers | 2021 | 75 | Diesel | 5.3998e-07 | 6.5337e-07 | 7.7756e-07 | 2.5584e-05 | 1.0951e-05 | 0.0042824 | 7.838e-08 | 7.2109e-08 | 7.838e-08 | 3.9576e-08 | 3.4952e-08 | 138.9365 | 74.2787 | 0.088588 | 5570.9046 | 0.038835 | 0.65087 | 838.4755 | 1.21
Construction and Mining - Scrapers_2021_175 | Orange | 2022 | Construction and Mining - Scrapers | 2021 | 175 | Diesel | 5.1597e-06 | 6.2432e-06 | 7.43e-06 | 0.00030732 | 2.8677e-05 | 0.058116 | 9.9829e-07 | 9.1843e-07 | 9.9829e-07 | 5.3715e-07 | 4.7433e-07 | 1885.5001 | 432.4155 | 0.7087 | 75618.6671 | 0.027338 | 0.12557 | 610.1509 | 1.21
Construction and Mining - Scrapers_2021_300 | Orange | 2022 | Construction and Mining - Scrapers | 2021 | 300 | Diesel | 8.2764e-06 | 1.0014e-05 | 1.1918e-05 | 0.00016796 | 4.5999e-05 | 0.09322 | 1.577e-06 | 1.4509e-06 | 1.577e-06 | 8.6162e-07 | 7.6085e-07 | 3024.4298 | 548.1851 | 0.88588 | 121203.7273 | 0.027359 | 0.12567 | 618.8041 | 1.21
Construction and Mining - Scrapers_2021_600 | Orange | 2022 | Construction and Mining - Scrapers | 2021 | 600 | Diesel | 0.00016352 | 0.00019786 | 0.00023547 | 0.0032911 | 0.00090883 | 1.8418 | 3.1158e-05 | 2.8665e-05 | 3.1158e-05 | 1.7024e-05 | 1.5033e-05 | 59755.4694 | 5308.3991 | 7.2642 | 2392630.1144 | 0.027383 | 0.12578 | 730.7615 | 1.21
Construction and Mining - Scrapers_2022_300 | Orange | 2022 | Construction and Mining - Scrapers | 2022 | 300 | Diesel | 1.161e-05 | 1.4048e-05 | 1.6719e-05 | 0.00044151 | 7.2249e-05 | 0.1477 | 2.4486e-06 | 2.2527e-06 | 2.4486e-06 | 1.3652e-06 | 1.2055e-06 | 4792.0813 | 952.3666 | 1.506 | 191583.4504 | 0.02428 | 0.12487 | 632.3844 | 1.21
Construction and Mining - Scrapers_2022_600 | Orange | 2022 | Construction and Mining - Scrapers | 2022 | 600 | Diesel | 0.00022308 | 0.00026993 | 0.00032124 | 0.0050088 | 0.0013882 | 2.8381 | 4.6916e-05 | 4.3163e-05 | 4.6916e-05 | 2.6233e-05 | 2.3164e-05 | 92077.6217 | 8288.656 | 10.6305 | 3677269.1982 | 0.024306 | 0.125 | 779.7023 | 1.21
Construction and Mining - Scrapers_2023_75 | Orange | 2022 | Construction and Mining - Scrapers | 2023 | 75 | Diesel | 4.7155e-07 | 5.7057e-07 | 6.7903e-07 | 2.4975e-05 | 1.0776e-05 | 0.0042499 | 7.3235e-08 | 6.7376e-08 | 7.3235e-08 | 3.9278e-08 | 3.4687e-08 | 137.8832 | 73.6715 | 0.088588 | 5525.3659 | 0.034193 | 0.64578 | 831.6215 | 1.21
Construction and Mining - Scrapers_2023_175 | Orange | 2022 | Construction and Mining - Scrapers | 2023 | 175 | Diesel | 6.4407e-06 | 7.7932e-06 | 9.2746e-06 | 0.00042622 | 4.008e-05 | 0.081938 | 1.3653e-06 | 1.2561e-06 | 1.3653e-06 | 7.5737e-07 | 6.6877e-07 | 2658.3982 | 623.8806 | 0.79729 | 106406.3017 | 0.024252 | 0.12472 | 782.501 | 1.21
Construction and Mining - Scrapers_2023_300 | Orange | 2022 | Construction and Mining - Scrapers | 2023 | 300 | Diesel | 3.3071e-06 | 4.0016e-06 | 4.7623e-06 | 7.4571e-05 | 2.058e-05 | 0.042073 | 6.9552e-07 | 6.3987e-07 | 6.9552e-07 | 3.8889e-07 | 3.434e-07 | 1365.0197 | 291.2455 | 0.44294 | 54579.4021 | 0.024277 | 0.12486 | 657.5293 | 1.21
Construction and Mining - Scrapers_2023_600 | Orange | 2022 | Construction and Mining - Scrapers | 2023 | 600 | Diesel | 0.00012074 | 0.00014609 | 0.00017386 | 0.0027109 | 0.00075135 | 1.536 | 2.5392e-05 | 2.3361e-05 | 2.5392e-05 | 1.4198e-05 | 1.2537e-05 | 49834.7129 | 4327.0901 | 5.6696 | 1985959.3542 | 0.024358 | 0.12527 | 763.2062 | 1.21
Construction and Mining - Skid Steer Loaders_1969_50 | Orange | 2022 | Construction and Mining - Skid Steer Loaders | 1969 | 50 | Diesel | 2.9025e-06 | 3.5121e-06 | 4.1797e-06 | 9.7607e-06 | 7.2868e-06 | 0.00057335 | 9.3763e-07 | 8.6262e-07 | 9.3763e-07 | 5.2138e-09 | 4.6796e-09 | 18.6017 | 20.8966 | 0.091464 | 877.6555 | 1.325 | 2.7492 | 228.4674 | 1.21
Construction and Mining - Skid Steer Loaders_1969_75 | Orange | 2022 | Construction and Mining - Skid Steer Loaders | 1969 | 75 | Diesel | 7.8322e-06 | 9.477e-06 | 1.1278e-05 | 3.1444e-05 | 7.7173e-05 | 0.0027506 | 5.3811e-06 | 4.9506e-06 | 5.3811e-06 | 2.5196e-08 | 2.245e-08 | 89.2396 | 62.6897 | 0.27439 | 4680.8293 | 0.67041 | 5.4592 | 228.4674 | 1.21
Construction and Mining - Skid Steer Loaders_1970_75 | Orange | 2022 | Construction and Mining - Skid Steer Loaders | 1970 | 75 | Diesel | 2.0187e-06 | 2.4427e-06 | 2.907e-06 | 8.1171e-06 | 1.9928e-05 | 0.0007122 | 1.3848e-06 | 1.274e-06 | 1.3848e-06 | 6.5241e-09 | 5.8129e-09 | 23.1067 | 20.8966 | 0.091464 | 1212.0004 | 0.66734 | 5.4444 | 228.4674 | 1.21
Construction and Mining - Skid Steer Loaders_1972_50 | Orange | 2022 | Construction and Mining - Skid Steer Loaders | 1972 | 50 | Diesel | 2.8316e-06 | 3.4262e-06 | 4.0775e-06 | 9.5455e-06 | 7.2459e-06 | 0.00057335 | 9.1985e-07 | 8.4626e-07 | 9.1985e-07 | 5.216e-09 | 4.6796e-09 | 18.6017 | 20.8966 | 0.091464 | 877.6555 | 1.2926 | 2.7337 | 228.4674 | 1.21
Construction and Mining - Skid Steer Loaders_1974_75 | Orange | 2022 | Construction and Mining - Skid Steer Loaders | 1974 | 75 | Diesel | 2.05e-06 | 2.4805e-06 | 2.9521e-06 | 8.2956e-06 | 2.0392e-05 | 0.00073676 | 1.3974e-06 | 1.2856e-06 | 1.3974e-06 | 6.7502e-09 | 6.0134e-09 | 23.9035 | 20.8966 | 0.091464 | 1253.7936 | 0.6551 | 5.3854 | 228.4674 | 1.21
| Orange | 2022 | Construction and Mining - Skid Steer Loaders | 1975 | 25 | Diesel | 0 | 0 | 0 | 0 | 0 | 0 | 0 | 0 | 0 | 0 | 0 | 0 | 0 | 0 | 0 | 0 | 0 | #DIV/0!
Construction and Mining - Skid Steer Loaders_1975_50 | Orange | 2022 | Construction and Mining - Skid Steer Loaders | 1975 | 50 | Diesel | 2.432e-06 | 2.9427e-06 | 3.502e-06 | 8.2196e-06 | 6.3472e-06 | 0.00050509 | 7.9467e-07 | 7.311e-07 | 7.9467e-07 | 4.5969e-09 | 4.1225e-09 | 16.3872 | 20.8966 | 0.091464 | 773.1727 | 1.2602 | 2.7183 | 228.4674 | 1.21
Construction and Mining - Skid Steer Loaders_1978_50 | Orange | 2022 | Construction and Mining - Skid Steer Loaders | 1978 | 50 | Diesel | 2.6896e-06 | 3.2545e-06 | 3.8731e-06 | 9.1152e-06 | 7.164e-06 | 0.00057335 | 8.8427e-07 | 8.1353e-07 | 8.8427e-07 | 5.2202e-09 | 4.6796e-09 | 18.6017 | 20.8966 | 0.091464 | 877.6555 | 1.2278 | 2.7028 | 228.4674 | 1.21
Construction and Mining - Skid Steer Loaders_1978_75 | Orange | 2022 | Construction and Mining - Skid Steer Loaders | 1978 | 75 | Diesel | 2.5147e-06 | 3.0427e-06 | 3.6211e-06 | 1.0243e-05 | 2.521e-05 | 0.00092095 | 1.7029e-06 | 1.5666e-06 | 1.7029e-06 | 8.4392e-09 | 7.5167e-09 | 29.8793 | 20.8966 | 0.091464 | 1567.2419 | 0.64286 | 5.3263 | 228.4674 | 1.21
Construction and Mining - Skid Steer Loaders_1979_50 | Orange | 2022 | Construction and Mining - Skid Steer Loaders | 1979 | 50 | Diesel | 5.5224e-06 | 6.6821e-06 | 7.9523e-06 | 1.8733e-05 | 1.4811e-05 | 0.0011877 | 1.8194e-06 | 1.6739e-06 | 1.8194e-06 | 1.0815e-08 | 9.6935e-09 | 38.5321 | 41.7931 | 0.18293 | 1818.0007 | 1.217 | 2.6977 | 228.4674 | 1.21
Construction and Mining - Skid Steer Loaders_1979_75 | Orange | 2022 | Construction and Mining - Skid Steer Loaders | 1979 | 75 | Diesel | 2.5027e-06 | 3.0283e-06 | 3.6039e-06 | 1.0211e-05 | 2.514e-05 | 0.00092095 | 1.6919e-06 | 1.5565e-06 | 1.6919e-06 | 8.4396e-09 | 7.5167e-09 | 29.8793 | 20.8966 | 0.091464 | 1567.2419 | 0.6398 | 5.3116 | 228.4674 | 1.21
Construction and Mining - Skid Steer Loaders_1980_100 | Orange | 2022 | Construction and Mining - Skid Steer Loaders | 1980 | 100 | Diesel | 5.2803e-06 | 6.3892e-06 | 7.6037e-06 | 2.158e-05 | 5.3149e-05 | 0.0019524 | 3.5635e-06 | 3.2784e-06 | 3.5635e-06 | 1.7893e-08 | 1.5935e-08 | 63.3442 | 41.7931 | 0.18293 | 3322.5529 | 0.63674 | 5.2968 | 228.4674 | 1.21
Construction and Mining - Skid Steer Loaders_1982_50 | Orange | 2022 | Construction and Mining - Skid Steer Loaders | 1982 | 50 | Diesel | 6.1786e-06 | 7.4761e-06 | 8.8972e-06 | 2.102e-05 | 1.6927e-05 | 0.0013651 | 2.0489e-06 | 1.885e-06 | 2.0489e-06 | 1.2436e-08 | 1.1142e-08 | 44.2898 | 41.7931 | 0.18293 | 2089.6559 | 1.1847 | 2.6822 | 228.4674 | 1.21
Construction and Mining - Skid Steer Loaders_1983_75 | Orange | 2022 | Construction and Mining - Skid Steer Loaders | 1983 | 75 | Diesel | 1.7675e-06 | 2.1386e-06 | 2.5451e-06 | 7.2605e-06 | 1.79e-05 | 0.00066309 | 1.1865e-06 | 1.0916e-06 | 1.1865e-06 | 6.0775e-09 | 5.412e-09 | 21.5131 | 20.8966 | 0.091464 | 1128.4142 | 0.62756 | 5.2525 | 228.4674 | 1.21
| Orange | 2022 | Construction and Mining - Skid Steer Loaders | 1984 | 25 | Diesel | 0 | 0 | 0 | 0 | 0 | 0 | 0 | 0 | 0 | 0 | 0 | 0 | 0 | 0 | 0 | 0 | 0 | #DIV/0!
Construction and Mining - Skid Steer Loaders_1984_50 | Orange | 2022 | Construction and Mining - Skid Steer Loaders | 1984 | 50 | Diesel | 5.8233e-06 | 7.0462e-06 | 8.3856e-06 | 1.9851e-05 | 1.6188e-05 | 0.0013105 | 1.9399e-06 | 1.7847e-06 | 1.9399e-06 | 1.1942e-08 | 1.0696e-08 | 42.5182 | 41.7931 | 0.18293 | 2006.0697 | 1.1631 | 2.6719 | 228.4674 | 1.21
Construction and Mining - Skid Steer Loaders_1985_50 | Orange | 2022 | Construction and Mining - Skid Steer Loaders | 1985 | 50 | Diesel | 3.9664e-06 | 4.7993e-06 | 5.7116e-06 | 1.3535e-05 | 1.1107e-05 | 0.00090098 | 1.3244e-06 | 1.2184e-06 | 1.3244e-06 | 8.211e-09 | 7.3537e-09 | 29.2313 | 41.7931 | 0.18293 | 1379.1729 | 1.1523 | 2.6668 | 228.4674 | 1.21
Construction and Mining - Skid Steer Loaders_1985_75 | Orange | 2022 | Construction and Mining - Skid Steer Loaders | 1985 | 75 | Diesel | 1.7502e-06 | 2.1178e-06 | 2.5203e-06 | 7.2149e-06 | 1.7799e-05 | 0.00066309 | 1.1707e-06 | 1.077e-06 | 1.1707e-06 | 6.0781e-09 | 5.412e-09 | 21.5131 | 20.8966 | 0.091464 | 1128.4142 | 0.62144 | 5.223 | 228.4674 | 1.21
Construction and Mining - Skid Steer Loaders_1986_50 | Orange | 2022 | Construction and Mining - Skid Steer Loaders | 1986 | 50 | Diesel | 2.1432e-06 | 2.5933e-06 | 3.0862e-06 | 7.3212e-06 | 6.0469e-06 | 0.00049144 | 7.1729e-07 | 6.5991e-07 | 7.1729e-07 | 4.4793e-09 | 4.0111e-09 | 15.9443 | 20.8966 | 0.091464 | 752.2761 | 1.1415 | 2.6616 | 228.4674 | 1.21
Construction and Mining - Skid Steer Loaders_1986_100 | Orange | 2022 | Construction and Mining - Skid Steer Loaders | 1986 | 100 | Diesel | 3.0639e-06 | 3.7073e-06 | 4.4121e-06 | 1.2653e-05 | 3.1225e-05 | 0.0011665 | 2.0457e-06 | 1.882e-06 | 2.0457e-06 | 1.0693e-08 | 9.5212e-09 | 37.8472 | 20.8966 | 0.091464 | 1985.1731 | 0.61838 | 5.2082 | 228.4674 | 1.21
Construction and Mining - Skid Steer Loaders_1987_50 | Orange | 2022 | Construction and Mining - Skid Steer Loaders | 1987 | 50 | Diesel | 2.8306e-06 | 3.425e-06 | 4.076e-06 | 9.6797e-06 | 8.047e-06 | 0.00065526 | 9.4962e-07 | 8.7365e-07 | 9.4962e-07 | 5.9733e-09 | 5.3481e-09 | 21.2591 | 20.8966 | 0.091464 | 1003.0348 | 1.1307 | 2.6565 | 228.4674 | 1.21
Construction and Mining - Skid Steer Loaders_1987_75 | Orange | 2022 | Construction and Mining - Skid Steer Loaders | 1987 | 75 | Diesel | 2.086e-06 | 2.5241e-06 | 3.0038e-06 | 8.6296e-06 | 2.1304e-05 | 0.00079816 | 1.3901e-06 | 1.2789e-06 | 1.3901e-06 | 7.3168e-09 | 6.5145e-09 | 25.8954 | 20.8966 | 0.091464 | 1358.2763 | 0.61532 | 5.1934 | 228.4674 | 1.21
Construction and Mining - Skid Steer Loaders_1988_50 | Orange | 2022 | Construction and Mining - Skid Steer Loaders | 1988 | 50 | Diesel | 3.4861e-06 | 4.2182e-06 | 5.02e-06 | 1.2197e-05 | 1.0065e-05 | 0.00083272 | 1.1982e-06 | 1.1023e-06 | 1.1982e-06 | 7.5944e-09 | 6.7966e-09 | 27.0168 | 41.7931 | 0.18293 | 1274.6901 | 1.0958 | 2.6146 | 228.4674 | 1.21
Construction and Mining - Skid Steer Loaders_1988_75 | Orange | 2022 | Construction and Mining - Skid Steer Loaders | 1988 | 75 | Diesel | 5.2692e-06 | 6.3758e-06 | 7.5877e-06 | 2.3092e-05 | 5.2772e-05 | 0.0029471 | 4.1877e-06 | 3.8527e-06 | 4.1877e-06 | 2.7089e-08 | 2.4053e-08 | 95.6139 | 83.5862 | 0.36586 | 5015.1742 | 0.42095 | 3.4842 | 228.4674 | 1.21
Construction and Mining - Skid Steer Loaders_1989_50 | Orange | 2022 | Construction and Mining - Skid Steer Loaders | 1989 | 50 | Diesel | 2.5469e-06 | 3.0818e-06 | 3.6676e-06 | 8.921e-06 | 7.4108e-06 | 0.0006143 | 8.7756e-07 | 8.0735e-07 | 8.7756e-07 | 5.6031e-09 | 5.0139e-09 | 19.9304 | 20.8966 | 0.091464 | 940.3452 | 1.0852 | 2.6095 | 228.4674 | 1.21
Construction and Mining - Skid Steer Loaders_1989_75 | Orange | 2022 | Construction and Mining - Skid Steer Loaders | 1989 | 75 | Diesel | 8.7818e-06 | 1.0626e-05 | 1.2646e-05 | 3.8555e-05 | 8.8141e-05 | 0.0049363 | 6.966e-06 | 6.4087e-06 | 6.966e-06 | 4.5375e-08 | 4.029e-08 | 160.1532 | 125.3794 | 0.54878 | 8400.4168 | 0.41885 | 3.4743 | 228.4674 | 1.21
Construction and Mining - Skid Steer Loaders_1990_50 | Orange | 2022 | Construction and Mining - Skid Steer Loaders | 1990 | 50 | Diesel | 8.1703e-06 | 9.8861e-06 | 1.1765e-05 | 2.865e-05 | 2.396e-05 | 0.00199 | 2.8222e-06 | 2.5964e-06 | 2.8222e-06 | 1.8153e-08 | 1.6242e-08 | 64.5634 | 77.6307 | 0.36586 | 3066.4133 | 1.0675 | 2.5873 | 212.1891 | 1.21
Construction and Mining - Skid Steer Loaders_1990_75 | Orange | 2022 | Construction and Mining - Skid Steer Loaders | 1990 | 75 | Diesel | 7.6509e-06 | 9.2576e-06 | 1.1017e-05 | 3.3652e-05 | 7.6958e-05 | 0.0043223 | 6.0572e-06 | 5.5727e-06 | 6.0572e-06 | 3.9733e-08 | 3.5278e-08 | 140.2337 | 125.3794 | 0.54878 | 7355.5888 | 0.41675 | 3.4644 | 228.4674 | 1.21
Construction and Mining - Skid Steer Loaders_1991_50 | Orange | 2022 | Construction and Mining - Skid Steer Loaders | 1991 | 50 | Diesel | 6.826e-06 | 8.2595e-06 | 9.8295e-06 | 2.3964e-05 | 2.0177e-05 | 0.0016791 | 2.3639e-06 | 2.1748e-06 | 2.3639e-06 | 1.5319e-08 | 1.3705e-08 | 54.4765 | 62.6897 | 0.27439 | 2570.2768 | 1.064 | 2.5993 | 228.4674 | 1.21
Construction and Mining - Skid Steer Loaders_1991_75 | Orange | 2022 | Construction and Mining - Skid Steer Loaders | 1991 | 75 | Diesel | 7.6772e-06 | 9.2894e-06 | 1.1055e-05 | 3.383e-05 | 7.7392e-05 | 0.0043592 | 6.0662e-06 | 5.5809e-06 | 6.0662e-06 | 4.0072e-08 | 3.5579e-08 | 141.4288 | 104.4828 | 0.45732 | 7418.2785 | 0.41464 | 3.4545 | 228.4674 | 1.21
Construction and Mining - Skid Steer Loaders_1992_50 | Orange | 2022 | Construction and Mining - Skid Steer Loaders | 1992 | 50 | Diesel | 4.5604e-06 | 5.5181e-06 | 6.567e-06 | 1.6029e-05 | 1.3589e-05 | 0.001133 | 1.5835e-06 | 1.4568e-06 | 1.5835e-06 | 1.0339e-08 | 9.2478e-09 | 36.7605 | 41.7931 | 0.18293 | 1734.4144 | 1.0535 | 2.5942 | 228.4674 | 1.21
Construction and Mining - Skid Steer Loaders_1992_75 | Orange | 2022 | Construction and Mining - Skid Steer Loaders | 1992 | 75 | Diesel | 1.334e-06 | 1.6141e-06 | 1.921e-06 | 5.8892e-06 | 1.3478e-05 | 0.00076132 | 1.052e-06 | 9.6782e-07 | 1.052e-06 | 6.9988e-09 | 6.2138e-09 | 24.7002 | 20.8966 | 0.091464 | 1295.5867 | 0.41254 | 3.4446 | 228.4674 | 1.21
Construction and Mining - Skid Steer Loaders_1993_50 | Orange | 2022 | Construction and Mining - Skid Steer Loaders | 1993 | 50 | Diesel | 1.8483e-05 | 2.2364e-05 | 2.6616e-05 | 6.5043e-05 | 5.5522e-05 | 0.0046387 | 6.4347e-06 | 5.9199e-06 | 6.4347e-06 | 4.2333e-08 | 3.786e-08 | 150.4975 | 178.6656 | 0.82318 | 7047.3646 | 1.0508 | 2.6087 | 217.0441 | 1.21
Construction and Mining - Skid Steer Loaders_1993_75 | Orange | 2022 | Construction and Mining - Skid Steer Loaders | 1993 | 75 | Diesel | 3.7033e-06 | 4.481e-06 | 5.3327e-06 | 1.638e-05 | 3.7499e-05 | 0.0021243 | 2.9146e-06 | 2.6814e-06 | 2.9146e-06 | 1.9529e-08 | 1.7339e-08 | 68.9217 | 62.6897 | 0.27439 | 3615.1047 | 0.41043 | 3.4347 | 228.4674 | 1.21
Construction and Mining - Skid Steer Loaders_1994_50 | Orange | 2022 | Construction and Mining - Skid Steer Loaders | 1994 | 50 | Diesel | 2.693e-05 | 3.2585e-05 | 3.8779e-05 | 9.4883e-05 | 8.1563e-05 | 0.0068278 | 9.4007e-06 | 8.6487e-06 | 9.4007e-06 | 6.2318e-08 | 5.5727e-08 | 221.5197 | 246.4749 | 1.189 | 10389.8657 | 1.0385 | 2.5994 | 207.2903 | 1.21
Construction and Mining - Skid Steer Loaders_1994_75 | Orange | 2022 | Construction and Mining - Skid Steer Loaders | 1994 | 75 | Diesel | 3.9186e-06 | 4.7415e-06 | 5.6427e-06 | 1.7365e-05 | 3.9768e-05 | 0.0022594 | 3.0777e-06 | 2.8315e-06 | 3.0777e-06 | 2.0772e-08 | 1.8441e-08 | 73.304 | 62.6897 | 0.27439 | 3844.9669 | 0.40833 | 3.4248 | 228.4674 | 1.21
Construction and Mining - Skid Steer Loaders_1995_50 | Orange | 2022 | Construction and Mining - Skid Steer Loaders | 1995 | 50 | Diesel | 1.3163e-05 | 1.5927e-05 | 1.8955e-05 | 4.6436e-05 | 4.02e-05 | 0.0033718 | 4.6076e-06 | 4.239e-06 | 4.6076e-06 | 3.0779e-08 | 2.7521e-08 | 109.3958 | 125.3794 | 0.54878 | 5161.4501 | 1.0218 | 2.5789 | 228.4674 | 1.21
Construction and Mining - Skid Steer Loaders_1995_75 | Orange | 2022 | Construction and Mining - Skid Steer Loaders | 1995 | 75 | Diesel | 2.9047e-05 | 3.5146e-05 | 4.1827e-05 | 0.00012896 | 0.00029545 | 0.016835 | 2.2767e-05 | 2.0946e-05 | 2.2767e-05 | 1.5477e-07 | 1.374e-07 | 546.1848 | 446.1415 | 2.0122 | 28796.4084 | 0.40414 | 3.3973 | 221.7173 | 1.21
Construction and Mining - Skid Steer Loaders_1995_175 | Orange | 2022 | Construction and Mining - Skid Steer Loaders | 1995 | 175 | Diesel | 2.4019e-06 | 2.9062e-06 | 3.4587e-06 | 1.2007e-05 | 3.321e-05 | 0.0020261 | 1.5083e-06 | 1.3876e-06 | 1.5083e-06 | 1.866e-08 | 1.6537e-08 | 65.7345 | 20.8966 | 0.091464 | 3447.9323 | 0.2791 | 3.1893 | 228.4674 | 1.21
Construction and Mining - Skid Steer Loaders_1996_50 | Orange | 2022 | Construction and Mining - Skid Steer Loaders | 1996 | 50 | Diesel | 2.3878e-05 | 2.8892e-05 | 3.4384e-05 | 8.4343e-05 | 7.354e-05 | 0.0061806 | 8.3818e-06 | 7.7113e-06 | 8.3818e-06 | 5.6426e-08 | 5.0445e-08 | 200.5219 | 221.1901 | 1.0061 | 9410.6325 | 1.0166 | 2.5876 | 219.848 | 1.21
Construction and Mining - Skid Steer Loaders_1996_75 | Orange | 2022 | Construction and Mining - Skid Steer Loaders | 1996 | 75 | Diesel | 1.6737e-05 | 2.0252e-05 | 2.4101e-05 | 7.4452e-05 | 0.00017063 | 0.0097508 | 1.3091e-05 | 1.2044e-05 | 1.3091e-05 | 8.9649e-08 | 7.9585e-08 | 316.354 | 244.8032 | 1.0976 | 16524.2154 | 0.40581 | 3.4192 | 223.0413 | 1.21
Construction and Mining - Skid Steer Loaders_1997_50 | Orange | 2022 | Construction and Mining - Skid Steer Loaders | 1997 | 50 | Diesel | 3.3931e-05 | 4.1057e-05 | 4.8861e-05 | 0.00012001 | 0.0001054 | 0.0088755 | 1.1945e-05 | 1.0989e-05 | 1.1945e-05 | 8.104e-08 | 7.2441e-08 | 287.9558 | 311.3587 | 1.4634 | 13583.0247 | 1.0009 | 2.5693 | 212.7603 | 1.21
Construction and Mining - Skid Steer Loaders_1997_75 | Orange | 2022 | Construction and Mining - Skid Steer Loaders | 1997 | 75 | Diesel | 1.7123e-05 | 2.0719e-05 | 2.4658e-05 | 7.6319e-05 | 0.00017498 | 0.010028 | 1.3366e-05 | 1.2296e-05 | 1.3366e-05 | 9.2202e-08 | 8.1849e-08 | 325.3544 | 261.7294 | 1.2805 | 17087.1911 | 0.4015 | 3.3907 | 204.3968 | 1.21
Construction and Mining - Skid Steer Loaders_1997_175 | Orange | 2022 | Construction and Mining - Skid Steer Loaders | 1997 | 175 | Diesel | 1.7012e-06 | 2.0584e-06 | 2.4497e-06 | 8.5375e-06 | 2.0349e-05 | 0.0014501 | 1.182e-06 | 1.0875e-06 | 1.182e-06 | 1.3356e-08 | 1.1835e-08 | 47.0459 | 15.9859 | 0.091464 | 2461.8236 | 0.27686 | 2.7369 | 174.7776 | 1.21
Construction and Mining - Skid Steer Loaders_1998_50 | Orange | 2022 | Construction and Mining - Skid Steer Loaders | 1998 | 50 | Diesel | 2.1954e-05 | 2.6565e-05 | 3.1614e-05 | 7.7752e-05 | 6.8785e-05 | 0.005804 | 7.7511e-06 | 7.131e-06 | 7.7511e-06 | 5.3002e-08 | 4.7371e-08 | 188.3035 | 208.9656 | 0.91464 | 8901.9342 | 0.98812 | 2.5586 | 228.4674 | 1.21
Construction and Mining - Skid Steer Loaders_1998_75 | Orange | 2022 | Construction and Mining - Skid Steer Loaders | 1998 | 75 | Diesel | 5.0663e-05 | 6.1302e-05 | 7.2954e-05 | 0.00022625 | 0.00041733 | 0.029827 | 4.3845e-05 | 4.0337e-05 | 4.3845e-05 | 2.7424e-07 | 2.4344e-07 | 967.6927 | 724.3792 | 3.3842 | 50647.8123 | 0.40078 | 2.7284 | 214.0493 | 1.21
Construction and Mining - Skid Steer Loaders_1998_175 | Orange | 2022 | Construction and Mining - Skid Steer Loaders | 1998 | 175 | Diesel | 2.3471e-06 | 2.8399e-06 | 3.3798e-06 | 1.1802e-05 | 2.814e-05 | 0.0020112 | 1.6274e-06 | 1.4972e-06 | 1.6274e-06 | 1.8524e-08 | 1.6415e-08 | 65.2502 | 19.5383 | 0.091464 | 3419.1995 | 0.27503 | 2.7251 | 213.6171 | 1.21
Construction and Mining - Skid Steer Loaders_1999_50 | Orange | 2022 | Construction and Mining - Skid Steer Loaders | 1999 | 50 | Diesel | 6.5693e-05 | 7.9489e-05 | 9.4598e-05 | 0.00023716 | 0.00021517 | 0.021805 | 2.4726e-05 | 2.2748e-05 | 2.4726e-05 | 1.9963e-07 | 1.7797e-07 | 707.4441 | 775.0534 | 3.3842 | 33306.348 | 0.79026 | 2.1391 | 229.0232 | 1.21
Construction and Mining - Skid Steer Loaders_1999_75 | Orange | 2022 | Construction and Mining - Skid Steer Loaders | 1999 | 75 | Diesel | 6.2391e-05 | 7.5493e-05 | 8.9843e-05 | 0.00027917 | 0.00051513 | 0.036926 | 5.3878e-05 | 4.9568e-05 | 5.3878e-05 | 3.3952e-07 | 3.0138e-07 | 1198.0132 | 924.4638 | 3.933 | 62842.0379 | 0.39778 | 2.7143 | 235.0558 | 1.21
Construction and Mining - Skid Steer Loaders_1999_9999 | Orange | 2022 | Construction and Mining - Skid Steer Loaders | 1999 | 9999 | Diesel | 8.3565e-06 | 1.0111e-05 | 1.2033e-05 | 4.6853e-05 | 0.00013231 | 0.0082713 | 4.8998e-06 | 4.5078e-06 | 4.8998e-06 | 7.6222e-08 | 6.751e-08 | 268.3546 | 14.1052 | 0.091464 | 14105.1775 | 0.23737 | 3.106 | 154.2155 | 1.21
Construction and Mining - Skid Steer Loaders_2000_50 | Orange | 2022 | Construction and Mining - Skid Steer Loaders | 2000 | 50 | Diesel | 4.9612e-05 | 6.0031e-05 | 7.1441e-05 | 0.00017935 | 0.00016387 | 0.016647 | 1.9199e-05 | 1.7663e-05 | 1.9199e-05 | 1.5242e-07 | 1.3587e-07 | 540.0912 | 579.775 | 2.6525 | 25450.1248 | 0.78104 | 2.1321 | 218.5803 | 1.21
Construction and Mining - Skid Steer Loaders_2000_75 | Orange | 2022 | Construction and Mining - Skid Steer Loaders | 2000 | 75 | Diesel | 8.7877e-05 | 0.00010633 | 0.00012654 | 0.00039399 | 0.00072727 | 0.052286 | 7.5721e-05 | 6.9664e-05 | 7.5721e-05 | 4.8077e-07 | 4.2675e-07 | 1696.3563 | 1206.0449 | 4.8476 | 89406.6127 | 0.3938 | 2.6935 | 248.7924 | 1.21
Construction and Mining - Skid Steer Loaders_2001_50 | Orange | 2022 | Construction and Mining - Skid Steer Loaders | 2001 | 50 | Diesel | 4.702e-05 | 5.6895e-05 | 6.771e-05 | 0.00017022 | 0.00015664 | 0.015951 | 1.8252e-05 | 1.6792e-05 | 1.8252e-05 | 1.4607e-07 | 1.3019e-07 | 517.5181 | 571.3119 | 2.3781 | 24346.6776 | 0.77379 | 2.1304 | 240.2423 | 1.21
Construction and Mining - Skid Steer Loaders_2001_75 | Orange | 2022 | Construction and Mining - Skid Steer Loaders | 2001 | 75 | Diesel | 8.8489e-05 | 0.00010707 | 0.00012742 | 0.00039753 | 0.00073407 | 0.052932 | 7.608e-05 | 6.9994e-05 | 7.608e-05 | 4.8672e-07 | 4.3202e-07 | 1717.3067 | 1288.2729 | 4.9391 | 90369.9565 | 0.39232 | 2.6897 | 260.8337 | 1.21
Construction and Mining - Skid Steer Loaders_2002_50 | Orange | 2022 | Construction and Mining - Skid Steer Loaders | 2002 | 50 | Diesel | 5.1282e-05 | 6.2051e-05 | 7.3846e-05 | 0.00018591 | 0.00017232 | 0.017591 | 1.9969e-05 | 1.8371e-05 | 1.9969e-05 | 1.6109e-07 | 1.4357e-07 | 570.7059 | 617.9113 | 2.1951 | 26827.647 | 0.76587 | 2.1269 | 281.4909 | 1.21
Construction and Mining - Skid Steer Loaders_2002_75 | Orange | 2022 | Construction and Mining - Skid Steer Loaders | 2002 | 75 | Diesel | 0.00010996 | 0.00013305 | 0.00015834 | 0.00049499 | 0.00091437 | 0.066128 | 9.314e-05 | 8.5688e-05 | 9.314e-05 | 6.0809e-07 | 5.3973e-07 | 2145.4539 | 1557.734 | 5.5793 | 113459.2163 | 0.3883 | 2.6685 | 279.1985 | 1.21
Construction and Mining - Skid Steer Loaders_2002_175 | Orange | 2022 | Construction and Mining - Skid Steer Loaders | 2002 | 175 | Diesel | 1.2228e-06 | 1.4796e-06 | 1.7608e-06 | 6.1982e-06 | 1.48e-05 | 0.0010703 | 8.4046e-07 | 7.7322e-07 | 8.4046e-07 | 9.8591e-09 | 8.7359e-09 | 34.7259 | 11.3886 | 0.091464 | 1822.18 | 0.26886 | 2.6894 | 124.5148 | 1.21
Construction and Mining - Skid Steer Loaders_2003_50 | Orange | 2022 | Construction and Mining - Skid Steer Loaders | 2003 | 50 | Diesel | 4.1386e-05 | 5.0077e-05 | 5.9596e-05 | 0.00015026 | 0.0001403 | 0.014356 | 1.6167e-05 | 1.4873e-05 | 1.6167e-05 | 1.3149e-07 | 1.1717e-07 | 465.7693 | 541.4298 | 2.0122 | 22001.7402 | 0.75365 | 2.1114 | 269.0723 | 1.21
Construction and Mining - Skid Steer Loaders_2003_75 | Orange | 2022 | Construction and Mining - Skid Steer Loaders | 2003 | 75 | Diesel | 0.00014883 | 0.00018008 | 0.00021431 | 0.00067133 | 0.0012406 | 0.089988 | 0.00012738 | 0.00011719 | 0.00012738 | 8.2751e-07 | 7.3447e-07 | 2919.5479 | 2167.9135 | 7.5001 | 152652.8385 | 0.39062 | 2.691 | 289.0531 | 1.21
Construction and Mining - Skid Steer Loaders_2004_50 | Orange | 2022 | Construction and Mining - Skid Steer Loaders | 2004 | 50 | Diesel | 3.5302e-05 | 4.2716e-05 | 5.0835e-05 | 0.00021551 | 0.00023351 | 0.026096 | 2.0937e-05 | 1.9262e-05 | 2.0937e-05 | 2.4021e-07 | 2.1299e-07 | 846.6614 | 958.9431 | 3.8415 | 39636.3149 | 0.35685 | 1.9507 | 249.6279 | 1.21
Construction and Mining - Skid Steer Loaders_2004_75 | Orange | 2022 | Construction and Mining - Skid Steer Loaders | 2004 | 75 | Diesel | 0.00014055 | 0.00017006 | 0.00020239 | 0.0011491 | 0.0018366 | 0.16698 | 0.00013272 | 0.0001221 | 0.00013272 | 1.5396e-06 | 1.3628e-06 | 5417.3229 | 4061.3508 | 14.6342 | 284243.7868 | 0.19811 | 2.1395 | 277.5237 | 1.21
Construction and Mining - Skid Steer Loaders_2004_300 | Orange | 2022 | Construction and Mining - Skid Steer Loaders | 2004 | 300 | Diesel | 1.1831e-06 | 1.4316e-06 | 1.7037e-06 | 6.8387e-06 | 3.0834e-05 | 0.0034896 | 7.3217e-07 | 6.736e-07 | 7.3217e-07 | 3.2228e-08 | 2.8482e-08 | 113.2173 | 33.33 | 0.091464 | 5932.7421 | 0.079901 | 1.7209 | 364.4056 | 1.21
Construction and Mining - Skid Steer Loaders_2005_50 | Orange | 2022 | Construction and Mining - Skid Steer Loaders | 2005 | 50 | Diesel | 1.6221e-05 | 1.9627e-05 | 2.3358e-05 | 0.00014439 | 0.00016789 | 0.019277 | 1.3509e-05 | 1.2428e-05 | 1.3509e-05 | 1.7774e-07 | 1.5733e-07 | 625.413 | 691.6761 | 2.561 | 29865.5863 | 0.21761 | 1.8614 | 270.0812 | 1.21
Construction and Mining - Skid Steer Loaders_2005_75 | Orange | 2022 | Construction and Mining - Skid Steer Loaders | 2005 | 75 | Diesel | 0.00011572 | 0.00014002 | 0.00016663 | 0.0013679 | 0.0020639 | 0.20511 | 0.0001203 | 0.00011067 | 0.0001203 | 1.8929e-06 | 1.6741e-06 | 6654.5013 | 4879.869 | 17.0123 | 350720.9069 | 0.13219 | 1.9486 | 286.8433 | 1.21
Construction and Mining - Skid Steer Loaders_2006_50 | Orange | 2022 | Construction and Mining - Skid Steer Loaders | 2006 | 50 | Diesel | 1.1298e-05 | 1.3671e-05 | 1.627e-05 | 0.00013505 | 0.00016413 | 0.019118 | 1.2264e-05 | 1.1283e-05 | 1.2264e-05 | 1.7641e-07 | 1.5604e-07 | 620.2554 | 661.1671 | 2.4695 | 28846.4772 | 0.15693 | 1.8841 | 267.73 | 1.21
Construction and Mining - Skid Steer Loaders_2006_75 | Orange | 2022 | Construction and Mining - Skid Steer Loaders | 2006 | 75 | Diesel | 9.5999e-05 | 0.00011616 | 0.00013824 | 0.0014845 | 0.0021758 | 0.22692 | 0.00010936 | 0.00010061 | 0.00010936 | 2.0951e-06 | 1.8521e-06 | 7362.1561 | 5443.6582 | 18.1099 | 387407.0057 | 0.099282 | 1.8597 | 300.5905 | 1.21
Construction and Mining - Skid Steer Loaders_2006_175 | Orange | 2022 | Construction and Mining - Skid Steer Loaders | 2006 | 175 | Diesel | 1.4588e-06 | 1.7652e-06 | 2.1007e-06 | 2.2305e-05 | 3.313e-05 | 0.003904 | 1.2561e-06 | 1.1556e-06 | 1.2561e-06 | 3.6051e-08 | 3.1864e-08 | 126.6621 | 37.9273 | 0.091464 | 6637.2696 | 0.088062 | 1.6528 | 414.6684 | 1.21
Construction and Mining - Skid Steer Loaders_2006_300 | Orange | 2022 | Construction and Mining - Skid Steer Loaders | 2006 | 300 | Diesel | 7.1345e-07 | 8.6328e-07 | 1.0274e-06 | 4.4967e-06 | 1.9331e-05 | 0.0023101 | 4.7492e-07 | 4.3692e-07 | 4.7492e-07 | 2.1336e-08 | 1.8854e-08 | 74.9476 | 16.4038 | 0.091464 | 3936.9118 | 0.072608 | 1.6259 | 179.3469 | 1.21
Construction and Mining - Skid Steer Loaders_2007_50 | Orange | 2022 | Construction and Mining - Skid Steer Loaders | 2007 | 50 | Diesel | 9.8764e-06 | 1.195e-05 | 1.4222e-05 | 0.0001188 | 0.00014545 | 0.016987 | 1.0806e-05 | 9.9419e-06 | 1.0806e-05 | 1.5675e-07 | 1.3864e-07 | 551.1102 | 575.8047 | 2.561 | 26137.42 | 0.15139 | 1.8426 | 224.8364 | 1.21
Construction and Mining - Skid Steer Loaders_2007_75 | Orange | 2022 | Construction and Mining - Skid Steer Loaders | 2007 | 75 | Diesel | 6.413e-05 | 7.7598e-05 | 9.2348e-05 | 0.0010008 | 0.001469 | 0.15351 | 7.3397e-05 | 6.7525e-05 | 7.3397e-05 | 1.4173e-06 | 1.2529e-06 | 4980.4469 | 3585.954 | 12.3476 | 260552.7646 | 0.098615 | 1.8668 | 290.416 | 1.21
Construction and Mining - Skid Steer Loaders_2007_300 | Orange | 2022 | Construction and Mining - Skid Steer Loaders | 2007 | 300 | Diesel | 1.2042e-06 | 1.4571e-06 | 1.734e-06 | 8.2622e-06 | 1.9778e-05 | 0.0042589 | 8.6469e-07 | 7.9551e-07 | 8.6469e-07 | 3.934e-08 | 3.4761e-08 | 138.1768 | 40.2259 | 0.091464 | 7240.6578 | 0.066633 | 0.90446 | 439.7998 | 1.21
Construction and Mining - Skid Steer Loaders_2008_50 | Orange | 2022 | Construction and Mining - Skid Steer Loaders | 2008 | 50 | Diesel | 2.5907e-06 | 3.1348e-06 | 3.7306e-06 | 5.2284e-05 | 6.6867e-05 | 0.0079394 | 2.2702e-06 | 2.0886e-06 | 2.2702e-06 | 7.3326e-08 | 6.48e-08 | 257.5841 | 279.7004 | 0.82318 | 11933.8857 | 0.086979 | 1.8553 | 339.7819 | 1.21
Construction and Mining - Skid Steer Loaders_2008_100 | Orange | 2022 | Construction and Mining - Skid Steer Loaders | 2008 | 100 | Diesel | 3.4284e-05 | 4.1484e-05 | 4.937e-05 | 0.00079128 | 0.00067515 | 0.12339 | 4.4046e-05 | 4.0522e-05 | 4.4046e-05 | 1.1397e-06 | 1.0071e-06 | 4003.1106 | 2812.1545 | 8.5976 | 211838.9969 | 0.064843 | 1.0553 | 327.0852 | 1.21
Construction and Mining - Skid Steer Loaders_2008_600 | Orange | 2022 | Construction and Mining - Skid Steer Loaders | 2008 | 600 | Diesel | 3.6836e-06 | 4.4571e-06 | 5.3044e-06 | 2.4995e-05 | 6.1454e-05 | 0.013257 | 2.6721e-06 | 2.4583e-06 | 2.6721e-06 | 1.2246e-07 | 1.082e-07 | 430.1028 | 42.5245 | 0.091464 | 22537.9839 | 0.065483 | 0.90287 | 464.9312 | 1.21
Construction and Mining - Skid Steer Loaders_2009_50 | Orange | 2022 | Construction and Mining - Skid Steer Loaders | 2009 | 50 | Diesel | 3.4836e-07 | 4.2151e-07 | 5.0163e-07 | 7.1114e-06 | 9.1636e-06 | 0.001091 | 3.0942e-07 | 2.8466e-07 | 3.0942e-07 | 1.0077e-08 | 8.9049e-09 | 35.3973 | 34.0614 | 0.18293 | 1669.0082 | 0.083626 | 1.818 | 186.201 | 1.21
Construction and Mining - Skid Steer Loaders_2009_75 | Orange | 2022 | Construction and Mining - Skid Steer Loaders | 2009 | 75 | Diesel | 7.8973e-06 | 9.5557e-06 | 1.1372e-05 | 0.00018489 | 0.00015801 | 0.028929 | 1.0273e-05 | 9.4515e-06 | 1.0273e-05 | 2.6723e-07 | 2.3612e-07 | 938.583 | 728.872 | 1.9207 | 49632.7114 | 0.06375 | 1.0542 | 379.4735 | 1.21
Construction and Mining - Skid Steer Loaders_2009_300 | Orange | 2022 | Construction and Mining - Skid Steer Loaders | 2009 | 300 | Diesel | 1.2955e-06 | 1.5676e-06 | 1.8655e-06 | 9.144e-06 | 2.1961e-05 | 0.0047457 | 9.52e-07 | 8.7584e-07 | 9.52e-07 | 4.3837e-08 | 3.8734e-08 | 153.9685 | 44.8231 | 0.091464 | 8068.1615 | 0.064333 | 0.90128 | 490.0627 | 1.21
| Orange | 2022 | Construction and Mining - Skid Steer Loaders | 2010 | 25 | Diesel | 0 | 0 | 0 | 0 | 0 | 0 | 0 | 0 | 0 | 0 | 0 | 0 | 0 | 0 | 0 | 0 | 0 | #DIV/0!
Construction and Mining - Skid Steer Loaders_2010_50 | Orange | 2022 | Construction and Mining - Skid Steer Loaders | 2010 | 50 | Diesel | 7.8856e-06 | 9.5416e-06 | 1.1355e-05 | 0.0001629 | 0.00021152 | 0.025253 | 7.1025e-06 | 6.5343e-06 | 7.1025e-06 | 2.3324e-07 | 2.0611e-07 | 819.2987 | 918.0903 | 4.7561 | 38877.5943 | 0.081266 | 1.8015 | 193.033 | 1.21
Construction and Mining - Skid Steer Loaders_2010_75 | Orange | 2022 | Construction and Mining - Skid Steer Loaders | 2010 | 75 | Diesel | 2.1188e-05 | 2.5637e-05 | 3.051e-05 | 0.00050333 | 0.00043088 | 0.079027 | 2.7917e-05 | 2.5684e-05 | 2.7917e-05 | 7.3001e-07 | 6.4501e-07 | 2563.9515 | 1934.1855 | 7.9574 | 135037.2742 | 0.062864 | 1.0566 | 243.0684 | 1.21
Construction and Mining - Skid Steer Loaders_2010_175 | Orange | 2022 | Construction and Mining - Skid Steer Loaders | 2010 | 175 | Diesel | 4.4858e-07 | 5.4278e-07 | 6.4596e-07 | 9.4299e-06 | 7.7312e-06 | 0.0016732 | 4.5287e-07 | 4.1664e-07 | 4.5287e-07 | 1.5456e-08 | 1.3656e-08 | 54.2838 | 18.4935 | 0.091464 | 2847.9921 | 0.063107 | 0.89887 | 202.1937 | 1.21
| Orange | 2022 | Construction and Mining - Skid Steer Loaders | 2011 | 25 | Diesel | 0 | 0 | 0 | 0 | 0 | 0 | 0 | 0 | 0 | 0 | 0 | 0 | 0 | 0 | 0 | 0 | 0 | #DIV/0!
Construction and Mining - Skid Steer Loaders_2011_50 | Orange | 2022 | Construction and Mining - Skid Steer Loaders | 2011 | 50 | Diesel | 1.9122e-05 | 2.3138e-05 | 2.7536e-05 | 0.00040067 | 0.00052491 | 0.062868 | 1.8651e-05 | 1.7159e-05 | 1.8651e-05 | 5.8068e-07 | 5.1312e-07 | 2039.6965 | 2232.7974 | 10.4269 | 95814.4267 | 0.079962 | 1.814 | 214.1381 | 1.21
Construction and Mining - Skid Steer Loaders_2011_75 | Orange | 2022 | Construction and Mining - Skid Steer Loaders | 2011 | 75 | Diesel | 5.903e-05 | 7.1426e-05 | 8.5003e-05 | 0.0014267 | 0.0012237 | 0.2249 | 8.4096e-05 | 7.7369e-05 | 8.4096e-05 | 2.0775e-06 | 1.8356e-06 | 7296.5591 | 5619.1893 | 21.8599 | 384550.0397 | 0.061503 | 1.0537 | 257.0546 | 1.21
Construction and Mining - Skid Steer Loaders_2011_175 | Orange | 2022 | Construction and Mining - Skid Steer Loaders | 2011 | 175 | Diesel | 3.5523e-07 | 4.2983e-07 | 5.1154e-07 | 7.5975e-06 | 6.2408e-06 | 0.0013534 | 3.8652e-07 | 3.556e-07 | 3.8652e-07 | 1.2502e-08 | 1.1046e-08 | 43.9095 | 14.941 | 0.091464 | 2300.9201 | 0.061857 | 0.89811 | 163.3542 | 1.21
Construction and Mining - Skid Steer Loaders_2012_50 | Orange | 2022 | Construction and Mining - Skid Steer Loaders | 2012 | 50 | Diesel | 1.2655e-05 | 1.5312e-05 | 1.8223e-05 | 0.00026963 | 0.00035689 | 0.042901 | 1.2587e-05 | 1.158e-05 | 1.2587e-05 | 3.9626e-07 | 3.5015e-07 | 1391.8616 | 1560.764 | 6.311 | 65235.4116 | 0.077723 | 1.8115 | 247.3077 | 1.21
Construction and Mining - Skid Steer Loaders_2012_75 | Orange | 2022 | Construction and Mining - Skid Steer Loaders | 2012 | 75 | Diesel | 3.4029e-05 | 4.1176e-05 | 4.9002e-05 | 0.00092089 | 0.00069346 | 0.14582 | 2.0025e-05 | 1.8423e-05 | 2.0025e-05 | 1.3472e-06 | 1.1902e-06 | 4731.1227 | 3557.2213 | 12.805 | 247938.3229 | 0.05499 | 0.92612 | 277.8001 | 1.21
Construction and Mining - Skid Steer Loaders_2012_300 | Orange | 2022 | Construction and Mining - Skid Steer Loaders | 2012 | 300 | Diesel | 2.6585e-07 | 3.2168e-07 | 3.8283e-07 | 2.7646e-06 | 3.7056e-06 | 0.001452 | 2.6515e-08 | 2.4393e-08 | 2.6515e-08 | 1.3416e-08 | 1.1851e-08 | 47.1079 | 12.329 | 0.091464 | 2465.794 | 0.043198 | 0.49761 | 134.7958 | 1.21
Construction and Mining - Skid Steer Loaders_2013_50 | Orange | 2022 | Construction and Mining - Skid Steer Loaders | 2013 | 50 | Diesel | 2.1336e-05 | 2.5817e-05 | 3.0724e-05 | 0.00046362 | 0.00037495 | 0.074939 | 1.5188e-06 | 1.3973e-06 | 1.5188e-06 | 6.922e-07 | 6.1164e-07 | 2431.3003 | 2602.0396 | 10.5184 | 113765.6946 | 0.075142 | 1.0913 | 247.3806 | 1.21
Construction and Mining - Skid Steer Loaders_2013_75 | Orange | 2022 | Construction and Mining - Skid Steer Loaders | 2013 | 75 | Diesel | 5.773e-05 | 6.9854e-05 | 8.3132e-05 | 0.0015995 | 0.0012074 | 0.25458 | 3.4589e-05 | 3.1822e-05 | 3.4589e-05 | 2.352e-06 | 2.0778e-06 | 8259.5286 | 6306.1636 | 21.8599 | 432460.3434 | 0.053485 | 0.92447 | 288.4808 | 1.21
Construction and Mining - Skid Steer Loaders_2013_175 | Orange | 2022 | Construction and Mining - Skid Steer Loaders | 2013 | 175 | Diesel | 2.7593e-07 | 3.3388e-07 | 3.9734e-07 | 6.959e-06 | 5.3147e-06 | 0.0012516 | 2.3531e-08 | 2.1649e-08 | 2.3531e-08 | 1.1563e-08 | 1.0215e-08 | 40.6071 | 13.2693 | 0.091464 | 2123.0904 | 0.052073 | 0.8289 | 145.0768 | 1.21
Construction and Mining - Skid Steer Loaders_2013_300 | Orange | 2022 | Construction and Mining - Skid Steer Loaders | 2013 | 300 | Diesel | 1.3065e-06 | 1.5809e-06 | 1.8814e-06 | 1.3763e-05 | 1.8697e-05 | 0.0073451 | 1.332e-07 | 1.2254e-07 | 1.332e-07 | 6.787e-08 | 5.995e-08 | 238.305 | 53.3907 | 0.27439 | 12512.8597 | 0.041835 | 0.49477 | 194.5781 | 1.21
Construction and Mining - Skid Steer Loaders_2013_9999 | Orange | 2022 | Construction and Mining - Skid Steer Loaders | 2013 | 9999 | Diesel | 2.3767e-06 | 2.8758e-06 | 3.4224e-06 | 2.4801e-05 | 5.8991e-05 | 0.013361 | 1.4716e-06 | 1.3539e-06 | 1.4716e-06 | 1.2346e-07 | 1.0905e-07 | 433.4959 | 22.7772 | 0.091464 | 22777.2495 | 0.041807 | 0.85757 | 249.0295 | 1.21
| Orange | 2022 | Construction and Mining - Skid Steer Loaders | 2014 | 25 | Diesel | 0 | 0 | 0 | 0 | 0 | 0 | 0 | 0 | 0 | 0 | 0 | 0 | 0 | 0 | 0 | 0 | 0 | #DIV/0!
Construction and Mining - Skid Steer Loaders_2014_50 | Orange | 2022 | Construction and Mining - Skid Steer Loaders | 2014 | 50 | Diesel | 3.4553e-05 | 4.1809e-05 | 4.9756e-05 | 0.00076823 | 0.00062958 | 0.1264 | 2.5108e-06 | 2.3099e-06 | 2.5108e-06 | 1.1676e-06 | 1.0316e-06 | 4100.7608 | 4351.395 | 14.4513 | 193251.5112 | 0.071637 | 1.0787 | 301.1071 | 1.21
Construction and Mining - Skid Steer Loaders_2014_75 | Orange | 2022 | Construction and Mining - Skid Steer Loaders | 2014 | 75 | Diesel | 0.00012376 | 0.00014976 | 0.00017822 | 0.0035229 | 0.0026665 | 0.56389 | 1.2006e-05 | 1.1045e-05 | 1.2006e-05 | 5.2097e-06 | 4.6024e-06 | 18294.67 | 13560.2997 | 42.8052 | 962404.603 | 0.051524 | 0.91742 | 316.7911 | 1.21
Construction and Mining - Skid Steer Loaders_2014_175 | Orange | 2022 | Construction and Mining - Skid Steer Loaders | 2014 | 175 | Diesel | 3.7908e-07 | 4.5869e-07 | 5.4588e-07 | 9.8112e-06 | 7.5141e-06 | 0.0017746 | 3.3032e-08 | 3.0389e-08 | 3.3032e-08 | 1.6395e-08 | 1.4484e-08 | 57.5737 | 24.1355 | 0.091464 | 3016.9407 | 0.050343 | 0.82471 | 263.8799 | 1.21
| Orange | 2022 | Construction and Mining - Skid Steer Loaders | 2015 | 25 | Diesel | 0 | 0 | 0 | 0 | 0 | 0 | 0 | 0 | 0 | 0 | 0 | 0 | 0 | 0 | 0 | 0 | 0 | #DIV/0!
Construction and Mining - Skid Steer Loaders_2015_50 | Orange | 2022 | Construction and Mining - Skid Steer Loaders | 2015 | 50 | Diesel | 3.7167e-05 | 4.4973e-05 | 5.3521e-05 | 0.00084874 | 0.00070597 | 0.14243 | 2.7665e-06 | 2.5452e-06 | 2.7665e-06 | 1.3157e-06 | 1.1625e-06 | 4621.0502 | 4978.3963 | 15.4574 | 217370.3317 | 0.068507 | 1.0754 | 322.0715 | 1.21
Construction and Mining - Skid Steer Loaders_2015_75 | Orange | 2022 | Construction and Mining - Skid Steer Loaders | 2015 | 75 | Diesel | 0.00010437 | 0.00012629 | 0.00015029 | 0.0039919 | 0.0016773 | 0.64296 | 1.3416e-05 | 1.2343e-05 | 1.3416e-05 | 5.9413e-06 | 5.2477e-06 | 20860.0852 | 15884.1016 | 45.0003 | 1096551.8484 | 0.038135 | 0.50648 | 352.9776 | 1.21
Construction and Mining - Skid Steer Loaders_2015_300 | Orange | 2022 | Construction and Mining - Skid Steer Loaders | 2015 | 300 | Diesel | 2.2698e-07 | 2.7464e-07 | 3.2685e-07 | 3.7554e-06 | 1.0105e-06 | 0.002006 | 3.579e-08 | 3.2927e-08 | 3.579e-08 | 1.854e-08 | 1.6373e-08 | 65.0833 | 16.2993 | 0.091464 | 3422.8564 | 0.026569 | 0.097754 | 178.2046 | 1.21
Construction and Mining - Skid Steer Loaders_2015_600 | Orange | 2022 | Construction and Mining - Skid Steer Loaders | 2015 | 600 | Diesel | 3.0826e-07 | 3.7299e-07 | 4.4389e-07 | 5.0115e-06 | 1.3723e-06 | 0.0027244 | 4.8606e-08 | 4.4718e-08 | 4.8606e-08 | 2.5179e-08 | 2.2236e-08 | 88.3893 | 14.941 | 0.091464 | 4631.7224 | 0.026665 | 0.098109 | 163.3542 | 1.21
Construction and Mining - Skid Steer Loaders_2016_50 | Orange | 2022 | Construction and Mining - Skid Steer Loaders | 2016 | 50 | Diesel | 2.2221e-05 | 2.6887e-05 | 3.1998e-05 | 0.00052351 | 0.00044271 | 0.089803 | 1.7012e-06 | 1.5651e-06 | 1.7012e-06 | 8.296e-07 | 7.3296e-07 | 2913.5521 | 3071.5852 | 9.4208 | 136968.8447 | 0.065001 | 1.0703 | 326.043 | 1.21
Construction and Mining - Skid Steer Loaders_2016_75 | Orange | 2022 | Construction and Mining - Skid Steer Loaders | 2016 | 75 | Diesel | 9.3854e-05 | 0.00011356 | 0.00013515 | 0.0037147 | 0.0015659 | 0.60241 | 1.2292e-05 | 1.1308e-05 | 1.2292e-05 | 5.5668e-06 | 4.9168e-06 | 19544.6526 | 14894.754 | 39.6954 | 1029556.968 | 0.036524 | 0.50362 | 375.2262 | 1.21
Construction and Mining - Skid Steer Loaders_2016_175 | Orange | 2022 | Construction and Mining - Skid Steer Loaders | 2016 | 175 | Diesel | 1.1058e-06 | 1.338e-06 | 1.5924e-06 | 5.5489e-05 | 5.103e-06 | 0.010168 | 1.8493e-07 | 1.7014e-07 | 1.8493e-07 | 9.3974e-08 | 8.2989e-08 | 329.8845 | 123.0807 | 0.36586 | 17508.2344 | 0.025306 | 0.09651 | 336.4183 | 1.21
| Orange | 2022 | Construction and Mining - Skid Steer Loaders | 2017 | 25 | Diesel | 0 | 0 | 0 | 0 | 0 | 0 | 0 | 0 | 0 | 0 | 0 | 0 | 0 | 0 | 0 | 0 | 0 | #DIV/0!
Construction and Mining - Skid Steer Loaders_2017_50 | Orange | 2022 | Construction and Mining - Skid Steer Loaders | 2017 | 50 | Diesel | 3.095e-05 | 3.745e-05 | 4.4569e-05 | 0.00075626 | 0.00065143 | 0.13292 | 2.4492e-06 | 2.2532e-06 | 2.4492e-06 | 1.2279e-06 | 1.0848e-06 | 4312.3126 | 4645.3051 | 14.3599 | 200902.0492 | 0.061724 | 1.0737 | 323.4924 | 1.21
Construction and Mining - Skid Steer Loaders_2017_75 | Orange | 2022 | Construction and Mining - Skid Steer Loaders | 2017 | 75 | Diesel | 9.2443e-05 | 0.00011186 | 0.00013312 | 0.003804 | 0.0016093 | 0.62149 | 1.2371e-05 | 1.1381e-05 | 1.2371e-05 | 5.7432e-06 | 5.0725e-06 | 20163.5672 | 15146.5575 | 42.5308 | 1058109.1911 | 0.035004 | 0.5036 | 356.1316 | 1.21
Construction and Mining - Skid Steer Loaders_2017_175 | Orange | 2022 | Construction and Mining - Skid Steer Loaders | 2017 | 175 | Diesel | 1.554e-07 | 1.8803e-07 | 2.2377e-07 | 8.0933e-06 | 7.4682e-07 | 0.001494 | 2.6814e-08 | 2.4669e-08 | 2.6814e-08 | 1.3808e-08 | 1.2194e-08 | 48.4716 | 14.941 | 0.091464 | 2539.9768 | 0.024513 | 0.097358 | 163.3542 | 1.21
Construction and Mining - Skid Steer Loaders_2017_300 | Orange | 2022 | Construction and Mining - Skid Steer Loaders | 2017 | 300 | Diesel | 6.8871e-07 | 8.3334e-07 | 9.9175e-07 | 1.2221e-05 | 3.3098e-06 | 0.0066213 | 1.1584e-07 | 1.0657e-07 | 1.1584e-07 | 6.1197e-08 | 5.4043e-08 | 214.8223 | 55.3759 | 0.18293 | 11352.0558 | 0.024307 | 0.096543 | 302.7194 | 1.21
Construction and Mining - Skid Steer Loaders_2018_50 | Orange | 2022 | Construction and Mining - Skid Steer Loaders | 2018 | 50 | Diesel | 3.2333e-05 | 3.9123e-05 | 4.6559e-05 | 0.00082467 | 0.000725 | 0.14887 | 2.6603e-06 | 2.4475e-06 | 2.6603e-06 | 1.3754e-06 | 1.215e-06 | 4829.8478 | 5199.8998 | 14.4513 | 227413.3392 | 0.056964 | 1.0556 | 359.8218 | 1.21
Construction and Mining - Skid Steer Loaders_2018_75 | Orange | 2022 | Construction and Mining - Skid Steer Loaders | 2018 | 75 | Diesel | 0.00012533 | 0.00015165 | 0.00018047 | 0.0053906 | 0.0022892 | 0.88779 | 1.7196e-05 | 1.582e-05 | 1.7196e-05 | 8.2043e-06 | 7.2461e-06 | 28803.52 | 21327.9687 | 55.4272 | 1512807.6005 | 0.033192 | 0.50107 | 384.7923 | 1.21
Construction and Mining - Skid Steer Loaders_2018_175 | Orange | 2022 | Construction and Mining - Skid Steer Loaders | 2018 | 175 | Diesel | 5.2545e-07 | 6.358e-07 | 7.5665e-07 | 2.8546e-05 | 2.6439e-06 | 0.0053119 | 9.3968e-08 | 8.6451e-08 | 9.3968e-08 | 4.9095e-08 | 4.3355e-08 | 172.3383 | 58.9283 | 0.27439 | 9035.6722 | 0.023299 | 0.096887 | 214.7594 | 1.21
Construction and Mining - Skid Steer Loaders_2018_300 | Orange | 2022 | Construction and Mining - Skid Steer Loaders | 2018 | 300 | Diesel | 9.5166e-07 | 1.1515e-06 | 1.3704e-06 | 1.7485e-05 | 4.7884e-06 | 0.0096205 | 1.6645e-07 | 1.5313e-07 | 1.6645e-07 | 8.8918e-08 | 7.8521e-08 | 312.1261 | 70.6304 | 0.27439 | 16352.6024 | 0.023317 | 0.096959 | 257.4067 | 1.21
Construction and Mining - Skid Steer Loaders_2019_50 | Orange | 2022 | Construction and Mining - Skid Steer Loaders | 2019 | 50 | Diesel | 2.4931e-05 | 3.0167e-05 | 3.5901e-05 | 0.00066905 | 0.00060162 | 0.12438 | 2.1487e-06 | 1.9768e-06 | 2.1487e-06 | 1.1492e-06 | 1.0152e-06 | 4035.3311 | 4308.4526 | 11.5245 | 190734.5118 | 0.05237 | 1.0444 | 373.8525 | 1.21
Construction and Mining - Skid Steer Loaders_2019_75 | Orange | 2022 | Construction and Mining - Skid Steer Loaders | 2019 | 75 | Diesel | 0.00011813 | 0.00014294 | 0.00017011 | 0.0053436 | 0.0022788 | 0.88772 | 1.6686e-05 | 1.5351e-05 | 1.6686e-05 | 8.2039e-06 | 7.2455e-06 | 28801.2581 | 21366.3139 | 52.7748 | 1509565.2534 | 0.031353 | 0.49986 | 404.8586 | 1.21
Construction and Mining - Skid Steer Loaders_2019_175 | Orange | 2022 | Construction and Mining - Skid Steer Loaders | 2019 | 175 | Diesel | 1.9764e-07 | 2.3914e-07 | 2.8459e-07 | 1.1265e-05 | 1.0475e-06 | 0.0021143 | 3.6821e-08 | 3.3875e-08 | 3.6821e-08 | 1.9542e-08 | 1.7257e-08 | 68.5969 | 20.8966 | 0.091464 | 3594.2082 | 0.022031 | 0.096502 | 228.4674 | 1.21
Construction and Mining - Skid Steer Loaders_2019_300 | Orange | 2022 | Construction and Mining - Skid Steer Loaders | 2019 | 300 | Diesel | 3.6682e-07 | 4.4386e-07 | 5.2822e-07 | 7.1239e-06 | 1.9442e-06 | 0.0039243 | 6.7086e-08 | 6.1719e-08 | 6.7086e-08 | 3.6271e-08 | 3.203e-08 | 127.3201 | 31.0314 | 0.091464 | 6671.7489 | 0.022029 | 0.096492 | 339.2742 | 1.21
| Orange | 2022 | Construction and Mining - Skid Steer Loaders | 2020 | 25 | Diesel | 0 | 0 | 0 | 0 | 0 | 0 | 0 | 0 | 0 | 0 | 0 | 0 | 0 | 0 | 0 | 0 | 0 | #DIV/0!
Construction and Mining - Skid Steer Loaders_2020_50 | Orange | 2022 | Construction and Mining - Skid Steer Loaders | 2020 | 50 | Diesel | 2.0921e-05 | 2.5315e-05 | 3.0127e-05 | 0.00059668 | 0.00055011 | 0.11456 | 1.9067e-06 | 1.7541e-06 | 1.9067e-06 | 1.0586e-06 | 9.3506e-07 | 3716.9076 | 3900.9697 | 9.6952 | 175065.2146 | 0.047881 | 1.0405 | 402.3613 | 1.21
Construction and Mining - Skid Steer Loaders_2020_75 | Orange | 2022 | Construction and Mining - Skid Steer Loaders | 2020 | 75 | Diesel | 7.9131e-05 | 9.5748e-05 | 0.00011395 | 0.0037921 | 0.0016245 | 0.63585 | 1.1564e-05 | 1.0639e-05 | 1.1564e-05 | 5.8764e-06 | 5.1897e-06 | 20629.4833 | 15121.3771 | 35.5795 | 1080109.4741 | 0.029353 | 0.498 | 425.0023 | 1.21
Construction and Mining - Skid Steer Loaders_2020_175 | Orange | 2022 | Construction and Mining - Skid Steer Loaders | 2020 | 175 | Diesel | 1.1008e-06 | 1.332e-06 | 1.5852e-06 | 6.6274e-05 | 6.1894e-06 | 0.012555 | 2.1496e-07 | 1.9777e-07 | 2.1496e-07 | 1.1605e-07 | 1.0247e-07 | 407.3365 | 144.8132 | 0.36586 | 21287.5338 | 0.020718 | 0.096275 | 395.8198 | 1.21
| Orange | 2022 | Construction and Mining - Skid Steer Loaders | 2021 | 25 | Diesel | 0 | 0 | 0 | 0 | 0 | 0 | 0 | 0 | 0 | 0 | 0 | 0 | 0 | 0 | 0 | 0 | 0 | #DIV/0!
Construction and Mining - Skid Steer Loaders_2021_50 | Orange | 2022 | Construction and Mining - Skid Steer Loaders | 2021 | 50 | Diesel | 1.7319e-05 | 2.0956e-05 | 2.4939e-05 | 0.00053182 | 0.00050403 | 0.10579 | 1.6896e-06 | 1.5545e-06 | 1.6896e-06 | 9.7756e-07 | 8.6344e-07 | 3432.2404 | 3877.2521 | 10.6098 | 161139.9334 | 0.043062 | 1.0357 | 365.4396 | 1.21
Construction and Mining - Skid Steer Loaders_2021_75 | Orange | 2022 | Construction and Mining - Skid Steer Loaders | 2021 | 75 | Diesel | 7.2042e-05 | 8.7171e-05 | 0.00010374 | 0.0036892 | 0.0015881 | 0.6248 | 1.0959e-05 | 1.0082e-05 | 1.0959e-05 | 5.7744e-06 | 5.0995e-06 | 20270.8691 | 14930.905 | 35.3966 | 1060788.7164 | 0.02721 | 0.49572 | 421.8176 | 1.21
Construction and Mining - Skid Steer Loaders_2021_175 | Orange | 2022 | Construction and Mining - Skid Steer Loaders | 2021 | 175 | Diesel | 5.1561e-07 | 6.2388e-07 | 7.4247e-07 | 3.3054e-05 | 3.1013e-06 | 0.0063242 | 1.0631e-07 | 9.781e-08 | 1.0631e-07 | 5.8455e-08 | 5.1617e-08 | 205.1816 | 64.3614 | 0.18293 | 10780.5349 | 0.019163 | 0.095256 | 351.8399 | 1.21
Construction and Mining - Skid Steer Loaders_2021_300 | Orange | 2022 | Construction and Mining - Skid Steer Loaders | 2021 | 300 | Diesel | 7.7493e-07 | 9.3766e-07 | 1.1159e-06 | 1.6927e-05 | 4.6611e-06 | 0.0095049 | 1.5818e-07 | 1.4553e-07 | 1.5818e-07 | 8.7854e-08 | 7.7578e-08 | 308.3756 | 85.049 | 0.18293 | 16159.3092 | 0.019214 | 0.09551 | 464.9312 | 1.21
| Orange | 2022 | Construction and Mining - Skid Steer Loaders | 2022 | 25 | Diesel | 0 | 0 | 0 | 0 | 0 | 0 | 0 | 0 | 0 | 0 | 0 | 0 | 0 | 0 | 0 | 0 | 0 | #DIV/0!
Construction and Mining - Skid Steer Loaders_2022_50 | Orange | 2022 | Construction and Mining - Skid Steer Loaders | 2022 | 50 | Diesel | 1.7539e-05 | 2.1223e-05 | 2.5257e-05 | 0.00059011 | 0.00057661 | 0.12204 | 1.8625e-06 | 1.7135e-06 | 1.8625e-06 | 1.1277e-06 | 9.9603e-07 | 3959.2964 | 4333.5285 | 10.244 | 188082.8732 | 0.037363 | 1.0151 | 423.032 | 1.21
Construction and Mining - Skid Steer Loaders_2022_75 | Orange | 2022 | Construction and Mining - Skid Steer Loaders | 2022 | 75 | Diesel | 7.7377e-05 | 9.3626e-05 | 0.00011142 | 0.0042792 | 0.0018517 | 0.73246 | 1.2347e-05 | 1.1359e-05 | 1.2347e-05 | 6.7697e-06 | 5.9783e-06 | 23763.9921 | 17142.5968 | 39.0552 | 1240690.4278 | 0.024987 | 0.49419 | 438.933 | 1.21
Construction and Mining - Skid Steer Loaders_2022_175 | Orange | 2022 | Construction and Mining - Skid Steer Loaders | 2022 | 175 | Diesel | 2.5483e-07 | 3.0834e-07 | 3.6695e-07 | 1.7564e-05 | 1.6562e-06 | 0.0033963 | 5.5979e-08 | 5.1501e-08 | 5.5979e-08 | 3.1393e-08 | 2.772e-08 | 110.1905 | 41.3752 | 0.18293 | 5958.027 | 0.017136 | 0.092045 | 226.1828 | 1.21
Construction and Mining - Skid Steer Loaders_2023_50 | Orange | 2022 | Construction and Mining - Skid Steer Loaders | 2023 | 50 | Diesel | 1.6901e-05 | 2.045e-05 | 2.4338e-05 | 0.00056864 | 0.00055564 | 0.1176 | 1.7948e-06 | 1.6512e-06 | 1.7948e-06 | 1.0867e-06 | 9.598e-07 | 3815.2645 | 3989.1532 | 8.872 | 179882.0196 | 0.037645 | 1.0228 | 449.6334 | 1.21
Construction and Mining - Skid Steer Loaders_2023_75 | Orange | 2022 | Construction and Mining - Skid Steer Loaders | 2023 | 75 | Diesel | 6.3703e-05 | 7.7081e-05 | 9.1732e-05 | 0.003523 | 0.0015245 | 0.60303 | 1.0165e-05 | 9.3516e-06 | 1.0165e-05 | 5.5734e-06 | 4.9218e-06 | 19564.519 | 14342.6669 | 31.6466 | 1023345.1357 | 0.024941 | 0.49327 | 453.214 | 1.21
Construction and Mining - Skid Steer Loaders_2023_175 | Orange | 2022 | Construction and Mining - Skid Steer Loaders | 2023 | 175 | Diesel | 1.2046e-07 | 1.4576e-07 | 1.7347e-07 | 8.3031e-06 | 7.8294e-07 | 0.0016056 | 2.6463e-08 | 2.4346e-08 | 2.6463e-08 | 1.4841e-08 | 1.3104e-08 | 52.0905 | 21.8369 | 0.091464 | 2729.613 | 0.017682 | 0.094976 | 238.7485 | 1.21
Construction and Mining - Surfacing Equipment_1967_100 | Orange | 2022 | Construction and Mining - Surfacing Equipment | 1967 | 100 | Diesel | 2.5419e-06 | 3.0757e-06 | 3.6603e-06 | 1.0278e-05 | 2.526e-05 | 0.00091145 | 1.7341e-06 | 1.5953e-06 | 1.7341e-06 | 8.3505e-09 | 7.4391e-09 | 29.571 | 18.9575 | 0.082977 | 1895.7499 | 0.53721 | 4.4121 | 228.4674 | 1.21
Construction and Mining - Surfacing Equipment_1969_175 | Orange | 2022 | Construction and Mining - Surfacing Equipment | 1969 | 175 | Diesel | 7.1255e-06 | 8.6218e-06 | 1.0261e-05 | 2.8893e-05 | 7.1051e-05 | 0.002576 | 4.8472e-06 | 4.4594e-06 | 4.8472e-06 | 2.3603e-08 | 2.1025e-08 | 83.5765 | 49.7634 | 0.24893 | 5308.0997 | 0.53784 | 4.4322 | 199.909 | 1.21
Construction and Mining - Surfacing Equipment_1969_300 | Orange | 2022 | Construction and Mining - Surfacing Equipment | 1969 | 300 | Diesel | 2.8955e-06 | 3.5036e-06 | 4.1695e-06 | 1.173e-05 | 3.3909e-05 | 0.0011417 | 1.9691e-06 | 1.8116e-06 | 1.9691e-06 | 1.0469e-08 | 9.3183e-09 | 37.0407 | 11.8484 | 0.082977 | 2369.6874 | 0.48956 | 4.7382 | 142.7922 | 1.21
| Orange | 2022 | Construction and Mining - Surfacing Equipment | 1975 | 25 | Diesel | 0 | 0 | 0 | 0 | 0 | 0 | 0 | 0 | 0 | 0 | 0 | 0 | 0 | 0 | 0 | 0 | 0 | #DIV/0!
Construction and Mining - Surfacing Equipment_1978_300 | Orange | 2022 | Construction and Mining - Surfacing Equipment | 1978 | 300 | Diesel | 4.4935e-06 | 5.4372e-06 | 6.4707e-06 | 5.4966e-05 | 6.5218e-05 | 0.0027343 | 2.7838e-06 | 2.5611e-06 | 2.7838e-06 | 2.5146e-08 | 2.2317e-08 | 88.7129 | 18.9575 | 0.082977 | 5687.2497 | 0.31656 | 3.7971 | 228.4674 | 1.21
Construction and Mining - Surfacing Equipment_1980_600 | Orange | 2022 | Construction and Mining - Surfacing Equipment | 1980 | 600 | Diesel | 4.5108e-06 | 5.4581e-06 | 6.4956e-06 | 5.7479e-05 | 6.352e-05 | 0.0029166 | 2.9414e-06 | 2.7061e-06 | 2.9414e-06 | 2.683e-08 | 2.3805e-08 | 94.6271 | 18.9575 | 0.082977 | 6066.3996 | 0.29792 | 3.4671 | 228.4674 | 1.21
Construction and Mining - Surfacing Equipment_1985_75 | Orange | 2022 | Construction and Mining - Surfacing Equipment | 1985 | 75 | Diesel | 3.0618e-06 | 3.7048e-06 | 4.409e-06 | 1.2718e-05 | 3.1422e-05 | 0.0011849 | 2.0317e-06 | 1.8692e-06 | 2.0317e-06 | 1.0863e-08 | 9.6709e-09 | 38.4423 | 37.915 | 0.16595 | 2464.4749 | 0.49777 | 4.2218 | 228.4674 | 1.21
Construction and Mining - Surfacing Equipment_1986_300 | Orange | 2022 | Construction and Mining - Surfacing Equipment | 1986 | 300 | Diesel | 3.5825e-06 | 4.3348e-06 | 5.1587e-06 | 2.1338e-05 | 5.0984e-05 | 0.0022786 | 2.5425e-06 | 2.3391e-06 | 2.5425e-06 | 2.096e-08 | 1.8598e-08 | 73.9275 | 18.9575 | 0.082977 | 4739.3747 | 0.30285 | 3.5621 | 228.4674 | 1.21
Construction and Mining - Surfacing Equipment_1987_175 | Orange | 2022 | Construction and Mining - Surfacing Equipment | 1987 | 175 | Diesel | 1.51e-06 | 1.8271e-06 | 2.1744e-06 | 9.0085e-06 | 2.1532e-05 | 0.00096472 | 1.0699e-06 | 9.8427e-07 | 1.0699e-06 | 8.874e-09 | 7.8739e-09 | 31.2994 | 11.8484 | 0.082977 | 2002.3858 | 0.30214 | 3.5605 | 142.7922 | 1.21
| Orange | 2022 | Construction and Mining - Surfacing Equipment | 1988 | 25 | Diesel | 0 | 0 | 0 | 0 | 0 | 0 | 0 | 0 | 0 | 0 | 0 | 0 | 0 | 0 | 0 | 0 | 0 | #DIV/0!
Construction and Mining - Surfacing Equipment_1988_300 | Orange | 2022 | Construction and Mining - Surfacing Equipment | 1988 | 300 | Diesel | 1.9872e-06 | 2.4045e-06 | 2.8616e-06 | 9.8761e-06 | 2.7285e-05 | 0.0016497 | 1.2557e-06 | 1.1553e-06 | 1.2557e-06 | 1.5193e-08 | 1.3465e-08 | 53.5235 | 18.9575 | 0.082977 | 3431.3073 | 0.23204 | 2.633 | 228.4674 | 1.21
| Orange | 2022 | Construction and Mining - Surfacing Equipment | 1989 | 25 | Diesel | 0 | 0 | 0 | 0 | 0 | 0 | 0 | 0 | 0 | 0 | 0 | 0 | 0 | 0 | 0 | 0 | 0 | #DIV/0!
Construction and Mining - Surfacing Equipment_1989_175 | Orange | 2022 | Construction and Mining - Surfacing Equipment | 1989 | 175 | Diesel | 1.1605e-06 | 1.4042e-06 | 1.6711e-06 | 5.1305e-06 | 1.1745e-05 | 0.00066489 | 9.1374e-07 | 8.4064e-07 | 9.1374e-07 | 6.1124e-09 | 5.4267e-09 | 21.5715 | 13.4598 | 0.082977 | 1386.3619 | 0.33538 | 2.8051 | 162.2119 | 1.21
Construction and Mining - Surfacing Equipment_1989_600 | Orange | 2022 | Construction and Mining - Surfacing Equipment | 1989 | 600 | Diesel | 5.1581e-06 | 6.2413e-06 | 7.4277e-06 | 2.6227e-05 | 7.2489e-05 | 0.0045572 | 3.1562e-06 | 2.9037e-06 | 3.1562e-06 | 4.1979e-08 | 3.7196e-08 | 147.8549 | 18.9575 | 0.082977 | 9478.7494 | 0.21803 | 2.5323 | 228.4674 | 1.21
Construction and Mining - Surfacing Equipment_1990_175 | Orange | 2022 | Construction and Mining - Surfacing Equipment | 1990 | 175 | Diesel | 1.6154e-06 | 1.9546e-06 | 2.3261e-06 | 7.1534e-06 | 1.638e-05 | 0.00092968 | 1.2697e-06 | 1.1681e-06 | 1.2697e-06 | 8.5469e-09 | 7.5879e-09 | 30.1624 | 18.9575 | 0.082977 | 1933.6649 | 0.33471 | 2.805 | 228.4674 | 1.21
Construction and Mining - Surfacing Equipment_1990_300 | Orange | 2022 | Construction and Mining - Surfacing Equipment | 1990 | 300 | Diesel | 2.2524e-06 | 2.7254e-06 | 3.2434e-06 | 1.1231e-05 | 3.1047e-05 | 0.0018867 | 1.4183e-06 | 1.3048e-06 | 1.4183e-06 | 1.7376e-08 | 1.5399e-08 | 61.2119 | 18.9575 | 0.082977 | 3924.2023 | 0.22997 | 2.6197 | 228.4674 | 1.21
| Orange | 2022 | Construction and Mining - Surfacing Equipment | 1991 | 25 | Diesel | 0 | 0 | 0 | 0 | 0 | 0 | 0 | 0 | 0 | 0 | 0 | 0 | 0 | 0 | 0 | 0 | 0 | #DIV/0!
Construction and Mining - Surfacing Equipment_1991_300 | Orange | 2022 | Construction and Mining - Surfacing Equipment | 1991 | 300 | Diesel | 1.9498e-06 | 2.3592e-06 | 2.8077e-06 | 9.7382e-06 | 2.6929e-05 | 0.0016406 | 1.2256e-06 | 1.1275e-06 | 1.2256e-06 | 1.511e-08 | 1.339e-08 | 53.2278 | 18.9575 | 0.082977 | 3412.3498 | 0.22893 | 2.6131 | 228.4674 | 1.21
Construction and Mining - Surfacing Equipment_1992_300 | Orange | 2022 | Construction and Mining - Surfacing Equipment | 1992 | 300 | Diesel | 2.2405e-06 | 2.711e-06 | 3.2264e-06 | 1.1209e-05 | 3.1007e-05 | 0.0018938 | 1.4058e-06 | 1.2934e-06 | 1.4058e-06 | 1.7442e-08 | 1.5457e-08 | 61.4436 | 15.7347 | 0.082977 | 3933.681 | 0.2282 | 2.61 | 189.628 | 1.21
Construction and Mining - Surfacing Equipment_1992_600 | Orange | 2022 | Construction and Mining - Surfacing Equipment | 1992 | 600 | Diesel | 4.4755e-06 | 5.4153e-06 | 6.4447e-06 | 2.285e-05 | 6.3218e-05 | 0.003997 | 2.7268e-06 | 2.5087e-06 | 2.7268e-06 | 3.682e-08 | 3.2623e-08 | 129.6784 | 18.4836 | 0.082977 | 8317.6026 | 0.21558 | 2.5167 | 222.7558 | 1.21
Construction and Mining - Surfacing Equipment_1992_9999 | Orange | 2022 | Construction and Mining - Surfacing Equipment | 1992 | 9999 | Diesel | 7.4242e-06 | 8.9833e-06 | 1.0691e-05 | 4.1685e-05 | 0.00011533 | 0.0072916 | 3.8978e-06 | 3.586e-06 | 3.8978e-06 | 6.7192e-08 | 5.9513e-08 | 236.5678 | 18.9575 | 0.082977 | 15165.9991 | 0.19614 | 2.518 | 228.4674 | 1.21
Construction and Mining - Surfacing Equipment_1993_175 | Orange | 2022 | Construction and Mining - Surfacing Equipment | 1993 | 175 | Diesel | 5.3003e-06 | 6.4133e-06 | 7.6324e-06 | 2.359e-05 | 5.4069e-05 | 0.0030922 | 4.1435e-06 | 3.812e-06 | 4.1435e-06 | 2.843e-08 | 2.5238e-08 | 100.3232 | 56.0194 | 0.24893 | 6442.2321 | 0.32964 | 2.7791 | 225.0404 | 1.21
Construction and Mining - Surfacing Equipment_1994_600 | Orange | 2022 | Construction and Mining - Surfacing Equipment | 1994 | 600 | Diesel | 4.0325e-06 | 4.8793e-06 | 5.8067e-06 | 2.0646e-05 | 5.7157e-05 | 0.0036276 | 2.4497e-06 | 2.2538e-06 | 2.4497e-06 | 3.3418e-08 | 2.9608e-08 | 117.6925 | 18.9575 | 0.082977 | 7545.0845 | 0.21413 | 2.5084 | 228.4674 | 1.21
Construction and Mining - Surfacing Equipment_1995_100 | Orange | 2022 | Construction and Mining - Surfacing Equipment | 1995 | 100 | Diesel | 2.7697e-06 | 3.3514e-06 | 3.9884e-06 | 1.2369e-05 | 2.837e-05 | 0.0016308 | 2.1572e-06 | 1.9847e-06 | 2.1572e-06 | 1.4994e-08 | 1.331e-08 | 52.9081 | 37.6306 | 0.16595 | 3386.7572 | 0.32766 | 2.7737 | 226.7539 | 1.21
Construction and Mining - Surfacing Equipment_1995_175 | Orange | 2022 | Construction and Mining - Surfacing Equipment | 1995 | 175 | Diesel | 2.893e-06 | 3.5005e-06 | 4.1659e-06 | 1.4548e-05 | 4.0279e-05 | 0.0024791 | 1.8052e-06 | 1.6608e-06 | 1.8052e-06 | 2.2834e-08 | 2.0234e-08 | 80.4331 | 37.915 | 0.16595 | 5156.4397 | 0.22478 | 2.5865 | 228.4674 | 1.21
Construction and Mining - Surfacing Equipment_1995_600 | Orange | 2022 | Construction and Mining - Surfacing Equipment | 1995 | 600 | Diesel | 3.8764e-06 | 4.6905e-06 | 5.5821e-06 | 1.9876e-05 | 5.5042e-05 | 0.0035 | 2.3515e-06 | 2.1634e-06 | 2.3515e-06 | 3.2243e-08 | 2.8566e-08 | 113.5526 | 18.9575 | 0.082977 | 7279.6796 | 0.21335 | 2.5036 | 228.4674 | 1.21
Construction and Mining - Surfacing Equipment_1995_750 | Orange | 2022 | Construction and Mining - Surfacing Equipment | 1995 | 750 | Diesel | 6.5617e-06 | 7.9396e-06 | 9.4488e-06 | 3.3644e-05 | 9.317e-05 | 0.0059244 | 3.9804e-06 | 3.662e-06 | 3.9804e-06 | 5.4577e-08 | 4.8354e-08 | 192.2114 | 18.9575 | 0.082977 | 12322.3743 | 0.21335 | 2.5036 | 228.4674 | 1.21
Construction and Mining - Surfacing Equipment_1996_50 | Orange | 2022 | Construction and Mining - Surfacing Equipment | 1996 | 50 | Diesel | 1.7246e-06 | 2.0868e-06 | 2.4834e-06 | 6.1151e-06 | 5.4456e-06 | 0.0004603 | 6.1048e-07 | 5.6165e-07 | 6.1048e-07 | 4.204e-09 | 3.7569e-09 | 14.934 | 20.0002 | 0.082977 | 860.0069 | 0.80345 | 2.0967 | 241.0332 | 1.21
Construction and Mining - Surfacing Equipment_1996_100 | Orange | 2022 | Construction and Mining - Surfacing Equipment | 1996 | 100 | Diesel | 2.1348e-06 | 2.5831e-06 | 3.0741e-06 | 9.5503e-06 | 2.1911e-05 | 0.0012628 | 1.6596e-06 | 1.5268e-06 | 1.6596e-06 | 1.1611e-08 | 1.0306e-08 | 40.9686 | 30.7111 | 0.16595 | 2764.0033 | 0.30945 | 2.6249 | 185.0586 | 1.21
Construction and Mining - Surfacing Equipment_1996_300 | Orange | 2022 | Construction and Mining - Surfacing Equipment | 1996 | 300 | Diesel | 1.0456e-06 | 1.2652e-06 | 1.5057e-06 | 3.8144e-06 | 2.4189e-05 | 0.0019135 | 5.6076e-07 | 5.159e-07 | 5.6076e-07 | 1.766e-08 | 1.5618e-08 | 62.0828 | 18.8627 | 0.082977 | 3980.0321 | 0.10526 | 2.0125 | 227.3251 | 1.21
| Orange | 2022 | Construction and Mining - Surfacing Equipment | 1997 | 25 | Diesel | 0 | 0 | 0 | 0 | 0 | 0 | 0 | 0 | 0 | 0 | 0 | 0 | 0 | 0 | 0 | 0 | 0 | #DIV/0!
Construction and Mining - Surfacing Equipment_1997_75 | Orange | 2022 | Construction and Mining - Surfacing Equipment | 1997 | 75 | Diesel | 8.5892e-07 | 1.0393e-06 | 1.2368e-06 | 3.8491e-06 | 8.8339e-06 | 0.00051041 | 6.6644e-07 | 6.1313e-07 | 6.6644e-07 | 4.6932e-09 | 4.1659e-09 | 16.5597 | 18.9575 | 0.082977 | 1061.6199 | 0.32416 | 2.7553 | 228.4674 | 1.21
Construction and Mining - Surfacing Equipment_1997_600 | Orange | 2022 | Construction and Mining - Surfacing Equipment | 1997 | 600 | Diesel | 1.1166e-06 | 1.3511e-06 | 1.608e-06 | 4.154e-06 | 2.6348e-05 | 0.0021568 | 6.2878e-07 | 5.7848e-07 | 6.2878e-07 | 1.9907e-08 | 1.7603e-08 | 69.9737 | 10.1423 | 0.082977 | 4493.022 | 0.099575 | 1.9417 | 122.2301 | 1.21
Construction and Mining - Surfacing Equipment_1997_9999 | Orange | 2022 | Construction and Mining - Surfacing Equipment | 1997 | 9999 | Diesel | 3.6665e-06 | 4.4365e-06 | 5.2798e-06 | 1.364e-05 | 8.6512e-05 | 0.0070817 | 2.0646e-06 | 1.8994e-06 | 2.0646e-06 | 6.5364e-08 | 5.78e-08 | 229.7591 | 19.621 | 0.082977 | 14715.7585 | 0.099826 | 1.9466 | 236.4638 | 1.21
Construction and Mining - Surfacing Equipment_1998_100 | Orange | 2022 | Construction and Mining - Surfacing Equipment | 1998 | 100 | Diesel | 7.6176e-07 | 9.2173e-07 | 1.0969e-06 | 3.4197e-06 | 6.3139e-06 | 0.00045479 | 6.5546e-07 | 6.0303e-07 | 6.5546e-07 | 4.1819e-09 | 3.7119e-09 | 14.7552 | 9.9527 | 0.082977 | 945.5053 | 0.3228 | 2.2112 | 119.9454 | 1.21
Construction and Mining - Surfacing Equipment_1998_300 | Orange | 2022 | Construction and Mining - Surfacing Equipment | 1998 | 300 | Diesel | 3.4628e-06 | 4.19e-06 | 4.9864e-06 | 1.2757e-05 | 8.0944e-05 | 0.0065095 | 1.8879e-06 | 1.7369e-06 | 1.8879e-06 | 6.008e-08 | 5.313e-08 | 211.1933 | 60.2848 | 0.24893 | 13514.327 | 0.10266 | 1.9833 | 242.1755 | 1.21
Construction and Mining - Surfacing Equipment_1999_50 | Orange | 2022 | Construction and Mining - Surfacing Equipment | 1999 | 50 | Diesel | 2.8764e-06 | 3.4804e-06 | 4.142e-06 | 1.0421e-05 | 9.6251e-06 | 0.00098136 | 1.1183e-06 | 1.0289e-06 | 1.1183e-06 | 8.9869e-09 | 8.0098e-09 | 31.8392 | 41.2326 | 0.16595 | 1834.8489 | 0.62809 | 1.737 | 248.4583 | 1.21
Construction and Mining - Surfacing Equipment_1999_75 | Orange | 2022 | Construction and Mining - Surfacing Equipment | 1999 | 75 | Diesel | 1.6736e-06 | 2.025e-06 | 2.4099e-06 | 7.5262e-06 | 1.39e-05 | 0.0010038 | 1.4372e-06 | 1.3222e-06 | 1.4372e-06 | 9.2309e-09 | 8.1933e-09 | 32.5687 | 37.3463 | 0.16595 | 2091.3913 | 0.32061 | 2.2008 | 225.0404 | 1.21
Construction and Mining - Surfacing Equipment_1999_175 | Orange | 2022 | Construction and Mining - Surfacing Equipment | 1999 | 175 | Diesel | 2.0423e-06 | 2.4712e-06 | 2.941e-06 | 1.0342e-05 | 2.4691e-05 | 0.0017831 | 1.4053e-06 | 1.2929e-06 | 1.4053e-06 | 1.6424e-08 | 1.4553e-08 | 57.8504 | 21.2324 | 0.082977 | 3715.6698 | 0.22022 | 2.2003 | 255.8835 | 1.21
Construction and Mining - Surfacing Equipment_1999_300 | Orange | 2022 | Construction and Mining - Surfacing Equipment | 1999 | 300 | Diesel | 4.0428e-06 | 4.8918e-06 | 5.8216e-06 | 1.4826e-05 | 9.4108e-05 | 0.0075026 | 1.8882e-06 | 1.7372e-06 | 1.8882e-06 | 6.9244e-08 | 6.1236e-08 | 243.4149 | 80.1902 | 0.41488 | 15669.169 | 0.10337 | 1.9887 | 193.2835 | 1.21
Construction and Mining - Surfacing Equipment_1999_600 | Orange | 2022 | Construction and Mining - Surfacing Equipment | 1999 | 600 | Diesel | 1.5292e-06 | 1.8503e-06 | 2.202e-06 | 5.7054e-06 | 3.6211e-05 | 0.0029755 | 8.585e-07 | 7.8982e-07 | 8.585e-07 | 2.7465e-08 | 2.4286e-08 | 96.5384 | 18.4836 | 0.082977 | 6191.9931 | 0.098947 | 1.9364 | 222.7558 | 1.21
| Orange | 2022 | Construction and Mining - Surfacing Equipment | 2000 | 25 | Diesel | 0 | 0 | 0 | 0 | 0 | 0 | 0 | 0 | 0 | 0 | 0 | 0 | 0 | 0 | 0 | 0 | 0 | #DIV/0!
Construction and Mining - Surfacing Equipment_2000_175 | Orange | 2022 | Construction and Mining - Surfacing Equipment | 2000 | 175 | Diesel | 3.0949e-06 | 3.7449e-06 | 4.4567e-06 | 1.5701e-05 | 3.7495e-05 | 0.0027148 | 2.1254e-06 | 1.9554e-06 | 2.1254e-06 | 2.5007e-08 | 2.2158e-08 | 88.0796 | 40.9482 | 0.16595 | 5691.7995 | 0.21786 | 2.1813 | 246.7448 | 1.21
Construction and Mining - Surfacing Equipment_2000_600 | Orange | 2022 | Construction and Mining - Surfacing Equipment | 2000 | 600 | Diesel | 1.9415e-06 | 2.3492e-06 | 2.7957e-06 | 7.2543e-06 | 4.6057e-05 | 0.0037919 | 1.0883e-06 | 1.0012e-06 | 1.0883e-06 | 3.5e-08 | 3.0949e-08 | 123.025 | 21.9907 | 0.082977 | 7894.6608 | 0.098531 | 1.9318 | 265.0222 | 1.21
| Orange | 2022 | Construction and Mining - Surfacing Equipment | 2001 | 25 | Diesel | 0 | 0 | 0 | 0 | 0 | 0 | 0 | 0 | 0 | 0 | 0 | 0 | 0 | 0 | 0 | 0 | 0 | #DIV/0!
Construction and Mining - Surfacing Equipment_2001_175 | Orange | 2022 | Construction and Mining - Surfacing Equipment | 2001 | 175 | Diesel | 2.019e-06 | 2.443e-06 | 2.9073e-06 | 1.0261e-05 | 2.4512e-05 | 0.0017794 | 1.3837e-06 | 1.273e-06 | 1.3837e-06 | 1.6391e-08 | 1.4523e-08 | 57.7307 | 22.1803 | 0.082977 | 3704.1057 | 0.21838 | 2.1912 | 267.3069 | 1.21
Construction and Mining - Surfacing Equipment_2001_300 | Orange | 2022 | Construction and Mining - Surfacing Equipment | 2001 | 300 | Diesel | 1.1677e-06 | 1.4129e-06 | 1.6814e-06 | 4.2974e-06 | 2.7296e-05 | 0.0021875 | 6.2452e-07 | 5.7456e-07 | 6.2452e-07 | 2.0189e-08 | 1.7854e-08 | 70.9704 | 18.9575 | 0.082977 | 4549.7997 | 0.10282 | 1.9865 | 228.4674 | 1.21
| Orange | 2022 | Construction and Mining - Surfacing Equipment | 2002 | 25 | Diesel | 0 | 0 | 0 | 0 | 0 | 0 | 0 | 0 | 0 | 0 | 0 | 0 | 0 | 0 | 0 | 0 | 0 | #DIV/0!
Construction and Mining - Surfacing Equipment_2002_100 | Orange | 2022 | Construction and Mining - Surfacing Equipment | 2002 | 100 | Diesel | 5.7589e-06 | 6.9683e-06 | 8.2928e-06 | 2.6041e-05 | 4.8144e-05 | 0.0035048 | 4.9155e-06 | 4.5222e-06 | 4.9155e-06 | 3.223e-08 | 2.8605e-08 | 113.708 | 79.6215 | 0.33191 | 7504.3259 | 0.30747 | 2.1243 | 239.8908 | 1.21
Construction and Mining - Surfacing Equipment_2002_175 | Orange | 2022 | Construction and Mining - Surfacing Equipment | 2002 | 175 | Diesel | 1.5959e-06 | 1.931e-06 | 2.2981e-06 | 8.1261e-06 | 1.9419e-05 | 0.0014137 | 1.0914e-06 | 1.0041e-06 | 1.0914e-06 | 1.3022e-08 | 1.1538e-08 | 45.8646 | 23.5073 | 0.082977 | 2938.4123 | 0.2176 | 2.1883 | 283.2996 | 1.21
Construction and Mining - Surfacing Equipment_2002_300 | Orange | 2022 | Construction and Mining - Surfacing Equipment | 2002 | 300 | Diesel | 1.1134e-06 | 1.3472e-06 | 1.6032e-06 | 4.1055e-06 | 2.6086e-05 | 0.0020963 | 5.9512e-07 | 5.4751e-07 | 5.9512e-07 | 1.9348e-08 | 1.711e-08 | 68.0133 | 18.9575 | 0.082977 | 4360.2247 | 0.10231 | 1.981 | 228.4674 | 1.21
Construction and Mining - Surfacing Equipment_2002_600 | Orange | 2022 | Construction and Mining - Surfacing Equipment | 2002 | 600 | Diesel | 9.3626e-07 | 1.1329e-06 | 1.3482e-06 | 5.3533e-06 | 2.4261e-05 | 0.0028113 | 5.8913e-07 | 5.42e-07 | 5.8913e-07 | 2.5964e-08 | 2.2946e-08 | 91.2103 | 15.6399 | 0.082977 | 5864.9762 | 0.063959 | 1.3697 | 188.4856 | 1.21
Construction and Mining - Surfacing Equipment_2003_50 | Orange | 2022 | Construction and Mining - Surfacing Equipment | 2003 | 50 | Diesel | 9.203e-07 | 1.1136e-06 | 1.3252e-06 | 3.3524e-06 | 3.1815e-06 | 0.0003273 | 3.6209e-07 | 3.3312e-07 | 3.6209e-07 | 2.9985e-09 | 2.6714e-09 | 10.619 | 16.1139 | 0.082977 | 612.3272 | 0.60217 | 1.7205 | 194.1973 | 1.21
Construction and Mining - Surfacing Equipment_2003_175 | Orange | 2022 | Construction and Mining - Surfacing Equipment | 2003 | 175 | Diesel | 2.9637e-06 | 3.586e-06 | 4.2677e-06 | 2.7245e-05 | 4.8657e-05 | 0.0047554 | 2.2869e-06 | 2.104e-06 | 2.2869e-06 | 4.3877e-08 | 3.8813e-08 | 154.2847 | 61.5171 | 0.24893 | 10047.7904 | 0.11818 | 1.6035 | 247.1256 | 1.21
Construction and Mining - Surfacing Equipment_2003_300 | Orange | 2022 | Construction and Mining - Surfacing Equipment | 2003 | 300 | Diesel | 1.8031e-06 | 2.1817e-06 | 2.5964e-06 | 1.1041e-05 | 4.7537e-05 | 0.0058133 | 1.2011e-06 | 1.105e-06 | 1.2011e-06 | 5.3693e-08 | 4.7448e-08 | 188.6077 | 47.2042 | 0.16595 | 12084.2681 | 0.059782 | 1.3026 | 284.442 | 1.21
Construction and Mining - Surfacing Equipment_2004_100 | Orange | 2022 | Construction and Mining - Surfacing Equipment | 2004 | 100 | Diesel | 3.2678e-06 | 3.954e-06 | 4.7056e-06 | 2.6982e-05 | 4.3218e-05 | 0.0039504 | 3.0854e-06 | 2.8386e-06 | 3.0854e-06 | 3.6425e-08 | 3.2242e-08 | 128.1658 | 100.0956 | 0.33191 | 8232.8626 | 0.15903 | 1.7382 | 301.577 | 1.21
Construction and Mining - Surfacing Equipment_2004_175 | Orange | 2022 | Construction and Mining - Surfacing Equipment | 2004 | 175 | Diesel | 8.2809e-07 | 1.002e-06 | 1.1925e-06 | 1.0324e-05 | 1.64e-05 | 0.0018084 | 6.8346e-07 | 6.2879e-07 | 6.8346e-07 | 1.6695e-08 | 1.476e-08 | 58.6717 | 25.1187 | 0.082977 | 3767.8029 | 0.088057 | 1.4413 | 302.7194 | 1.21
Construction and Mining - Surfacing Equipment_2004_300 | Orange | 2022 | Construction and Mining - Surfacing Equipment | 2004 | 300 | Diesel | 1.2745e-06 | 1.5421e-06 | 1.8352e-06 | 7.5343e-06 | 3.4067e-05 | 0.0038737 | 8.0143e-07 | 7.3731e-07 | 8.0143e-07 | 3.5776e-08 | 3.1616e-08 | 125.6767 | 37.915 | 0.16595 | 8056.937 | 0.063378 | 1.4001 | 228.4674 | 1.21
Construction and Mining - Surfacing Equipment_2004_600 | Orange | 2022 | Construction and Mining - Surfacing Equipment | 2004 | 600 | Diesel | 1.2332e-06 | 1.4922e-06 | 1.7758e-06 | 7.65e-06 | 3.2963e-05 | 0.0040388 | 8.2912e-07 | 7.6279e-07 | 8.2912e-07 | 3.7303e-08 | 3.2964e-08 | 131.0336 | 25.1187 | 0.082977 | 8414.7598 | 0.058718 | 1.2971 | 302.7194 | 1.21
Construction and Mining - Surfacing Equipment_2005_50 | Orange | 2022 | Construction and Mining - Surfacing Equipment | 2005 | 50 | Diesel | 5.618e-07 | 6.7978e-07 | 8.0899e-07 | 5.055e-06 | 5.9812e-06 | 0.0006909 | 4.7493e-07 | 4.3694e-07 | 4.7493e-07 | 6.3709e-09 | 5.639e-09 | 22.4155 | 25.877 | 0.082977 | 1293.8493 | 0.17397 | 1.5307 | 311.8581 | 1.21
Construction and Mining - Surfacing Equipment_2005_100 | Orange | 2022 | Construction and Mining - Surfacing Equipment | 2005 | 100 | Diesel | 2.1699e-06 | 2.6256e-06 | 3.1246e-06 | 2.6064e-05 | 3.944e-05 | 0.0039392 | 2.268e-06 | 2.0865e-06 | 2.268e-06 | 3.6355e-08 | 3.2151e-08 | 127.8023 | 102.7496 | 0.33191 | 8168.5967 | 0.10643 | 1.5987 | 309.5734 | 1.21
Construction and Mining - Surfacing Equipment_2005_300 | Orange | 2022 | Construction and Mining - Surfacing Equipment | 2005 | 300 | Diesel | 6.7318e-07 | 8.1455e-07 | 9.6938e-07 | 4.3112e-06 | 1.8569e-05 | 0.0022249 | 4.5366e-07 | 4.1737e-07 | 4.5366e-07 | 2.055e-08 | 1.8159e-08 | 72.1834 | 25.877 | 0.082977 | 4631.9805 | 0.058229 | 1.3274 | 311.8581 | 1.21
Construction and Mining - Surfacing Equipment_2005_600 | Orange | 2022 | Construction and Mining - Surfacing Equipment | 2005 | 600 | Diesel | 7.9876e-07 | 9.665e-07 | 1.1502e-06 | 5.367e-06 | 2.1555e-05 | 0.0028417 | 5.7504e-07 | 5.2903e-07 | 5.7504e-07 | 2.6249e-08 | 2.3193e-08 | 92.1943 | 16.8722 | 0.082977 | 5905.2609 | 0.054194 | 1.2087 | 203.336 | 1.21
Construction and Mining - Surfacing Equipment_2006_75 | Orange | 2022 | Construction and Mining - Surfacing Equipment | 2006 | 75 | Diesel | 1.705e-06 | 2.0631e-06 | 2.4552e-06 | 2.6985e-05 | 3.9691e-05 | 0.0041603 | 1.9653e-06 | 1.8081e-06 | 1.9653e-06 | 3.8413e-08 | 3.3956e-08 | 134.9765 | 116.7782 | 0.41488 | 8571.5194 | 0.079697 | 1.5333 | 281.4719 | 1.21
Construction and Mining - Surfacing Equipment_2006_300 | Orange | 2022 | Construction and Mining - Surfacing Equipment | 2006 | 300 | Diesel | 1.3107e-06 | 1.586e-06 | 1.8875e-06 | 8.5142e-06 | 3.6735e-05 | 0.0044113 | 8.9305e-07 | 8.2161e-07 | 8.9305e-07 | 4.0745e-08 | 3.6005e-08 | 143.1201 | 41.1378 | 0.16595 | 9399.981 | 0.055868 | 1.294 | 247.8872 | 1.21
Construction and Mining - Surfacing Equipment_2006_750 | Orange | 2022 | Construction and Mining - Surfacing Equipment | 2006 | 750 | Diesel | 1.9837e-05 | 2.4003e-05 | 2.8565e-05 | 0.00013562 | 0.00033358 | 0.072023 | 1.3162e-05 | 1.2109e-05 | 1.3162e-05 | 6.653e-07 | 5.8784e-07 | 2336.7169 | 233.4616 | 0.99572 | 149804.5257 | 0.053055 | 0.73734 | 234.4647 | 1.21
Construction and Mining - Surfacing Equipment_2007_50 | Orange | 2022 | Construction and Mining - Surfacing Equipment | 2007 | 50 | Diesel | 4.0172e-07 | 4.8609e-07 | 5.7848e-07 | 4.9193e-06 | 6.1487e-06 | 0.00072329 | 4.4971e-07 | 4.1373e-07 | 4.4971e-07 | 6.6752e-09 | 5.9034e-09 | 23.4665 | 40.569 | 0.16595 | 1359.0631 | 0.11843 | 1.4981 | 244.4602 | 1.21
Construction and Mining - Surfacing Equipment_2007_75 | Orange | 2022 | Construction and Mining - Surfacing Equipment | 2007 | 75 | Diesel | 8.1063e-07 | 9.8086e-07 | 1.1673e-06 | 1.298e-05 | 1.9125e-05 | 0.0020096 | 9.3998e-07 | 8.6478e-07 | 9.3998e-07 | 1.8555e-08 | 1.6402e-08 | 65.1985 | 65.3086 | 0.24893 | 4179.7493 | 0.077704 | 1.5151 | 262.3568 | 1.21
Construction and Mining - Surfacing Equipment_2007_300 | Orange | 2022 | Construction and Mining - Surfacing Equipment | 2007 | 300 | Diesel | 1.509e-06 | 1.8259e-06 | 2.173e-06 | 1.0763e-05 | 2.5881e-05 | 0.0055999 | 1.1185e-06 | 1.029e-06 | 1.1185e-06 | 5.1728e-08 | 4.5706e-08 | 181.6822 | 54.7872 | 0.16595 | 11642.274 | 0.051932 | 0.73608 | 330.1355 | 1.21
Construction and Mining - Surfacing Equipment_2007_600 | Orange | 2022 | Construction and Mining - Surfacing Equipment | 2007 | 600 | Diesel | 2.2545e-05 | 2.7279e-05 | 3.2465e-05 | 0.00015703 | 0.00038665 | 0.083662 | 1.669e-05 | 1.5355e-05 | 1.669e-05 | 7.7282e-07 | 6.8284e-07 | 2714.3218 | 388.6287 | 1.4106 | 175866.6632 | 0.051362 | 0.72799 | 275.5049 | 1.21
Construction and Mining - Surfacing Equipment_2007_9999 | Orange | 2022 | Construction and Mining - Surfacing Equipment | 2007 | 9999 | Diesel | 2.7105e-06 | 3.2797e-06 | 3.9031e-06 | 1.6458e-05 | 7.4886e-05 | 0.0087686 | 1.7742e-06 | 1.6323e-06 | 1.7742e-06 | 8.0989e-08 | 7.1568e-08 | 284.4875 | 20.2845 | 0.082977 | 18256.0714 | 0.059485 | 1.3583 | 244.4602 | 1.21
Construction and Mining - Surfacing Equipment_2008_50 | Orange | 2022 | Construction and Mining - Surfacing Equipment | 2008 | 50 | Diesel | 2.0234e-07 | 2.4483e-07 | 2.9137e-07 | 4.2311e-06 | 5.5362e-06 | 0.00066279 | 1.8487e-07 | 1.7008e-07 | 1.8487e-07 | 6.1217e-09 | 5.4096e-09 | 21.5034 | 28.1519 | 0.082977 | 1238.683 | 0.065447 | 1.4799 | 339.2742 | 1.21
Construction and Mining - Surfacing Equipment_2008_100 | Orange | 2022 | Construction and Mining - Surfacing Equipment | 2008 | 100 | Diesel | 1.3796e-06 | 1.6693e-06 | 1.9866e-06 | 3.3263e-05 | 2.8522e-05 | 0.0052405 | 1.8415e-06 | 1.6942e-06 | 1.8415e-06 | 4.841e-08 | 4.2772e-08 | 170.0222 | 111.2805 | 0.41488 | 10571.6492 | 0.052285 | 0.89336 | 268.2208 | 1.21
Construction and Mining - Surfacing Equipment_2008_175 | Orange | 2022 | Construction and Mining - Surfacing Equipment | 2008 | 175 | Diesel | 6.2065e-07 | 7.5099e-07 | 8.9374e-07 | 1.3242e-05 | 1.0875e-05 | 0.0023576 | 6.3305e-07 | 5.824e-07 | 6.3305e-07 | 2.1779e-08 | 1.9243e-08 | 76.4907 | 28.1519 | 0.082977 | 4898.4281 | 0.050765 | 0.7351 | 339.2742 | 1.21
Construction and Mining - Surfacing Equipment_2008_300 | Orange | 2022 | Construction and Mining - Surfacing Equipment | 2008 | 300 | Diesel | 3.0854e-06 | 3.7334e-06 | 4.443e-06 | 2.2429e-05 | 5.4045e-05 | 0.01172 | 1.8458e-06 | 1.6981e-06 | 1.8458e-06 | 1.0827e-07 | 9.566e-08 | 380.2555 | 112.6075 | 0.33191 | 24351.3812 | 0.050765 | 0.73489 | 339.2742 | 1.21
Construction and Mining - Surfacing Equipment_2008_600 | Orange | 2022 | Construction and Mining - Surfacing Equipment | 2008 | 600 | Diesel | 5.9585e-06 | 7.2097e-06 | 8.5802e-06 | 4.234e-05 | 0.00010437 | 0.022634 | 4.4806e-06 | 4.1222e-06 | 4.4806e-06 | 2.0908e-07 | 1.8474e-07 | 734.3362 | 131.2807 | 0.49786 | 45904.4776 | 0.052006 | 0.75285 | 263.6895 | 1.21
Construction and Mining - Surfacing Equipment_2008_750 | Orange | 2022 | Construction and Mining - Surfacing Equipment | 2008 | 750 | Diesel | 3.2647e-06 | 3.9503e-06 | 4.7012e-06 | 2.3199e-05 | 5.7186e-05 | 0.012402 | 2.455e-06 | 2.2586e-06 | 2.455e-06 | 1.1456e-07 | 1.0122e-07 | 402.3532 | 40.9482 | 0.16595 | 25797.3645 | 0.050704 | 0.73401 | 246.7448 | 1.21
Construction and Mining - Surfacing Equipment_2009_50 | Orange | 2022 | Construction and Mining - Surfacing Equipment | 2009 | 50 | Diesel | 1.9431e-07 | 2.3512e-07 | 2.7981e-07 | 4.133e-06 | 5.4646e-06 | 0.00065664 | 1.8111e-07 | 1.6662e-07 | 1.8111e-07 | 6.0651e-09 | 5.3594e-09 | 21.3039 | 43.0335 | 0.16595 | 1226.4554 | 0.063478 | 1.4754 | 259.3105 | 1.21
Construction and Mining - Surfacing Equipment_2009_100 | Orange | 2022 | Construction and Mining - Surfacing Equipment | 2009 | 100 | Diesel | 8.4433e-07 | 1.0216e-06 | 1.2158e-06 | 2.0777e-05 | 1.7856e-05 | 0.0032886 | 1.1475e-06 | 1.0557e-06 | 1.1475e-06 | 3.0379e-08 | 2.6841e-08 | 106.6942 | 87.3941 | 0.24893 | 6845.8688 | 0.049415 | 0.86364 | 351.0783 | 1.21
Construction and Mining - Surfacing Equipment_2009_175 | Orange | 2022 | Construction and Mining - Surfacing Equipment | 2009 | 175 | Diesel | 1.7587e-06 | 2.1281e-06 | 2.5326e-06 | 3.8299e-05 | 3.1521e-05 | 0.0068501 | 1.8195e-06 | 1.674e-06 | 1.8195e-06 | 6.328e-08 | 5.591e-08 | 222.2442 | 116.0199 | 0.33191 | 14270.4468 | 0.049379 | 0.7314 | 349.5552 | 1.21
Construction and Mining - Surfacing Equipment_2009_300 | Orange | 2022 | Construction and Mining - Surfacing Equipment | 2009 | 300 | Diesel | 3.9259e-06 | 4.7504e-06 | 5.6533e-06 | 2.8504e-05 | 7.0343e-05 | 0.015291 | 3.0025e-06 | 2.7623e-06 | 3.0025e-06 | 1.4126e-07 | 1.248e-07 | 496.1 | 107.3942 | 0.33191 | 31412.8126 | 0.050074 | 0.74149 | 323.567 | 1.21
Construction and Mining - Surfacing Equipment_2009_750 | Orange | 2022 | Construction and Mining - Surfacing Equipment | 2009 | 750 | Diesel | 4.267e-06 | 5.163e-06 | 6.1444e-06 | 3.098e-05 | 7.6454e-05 | 0.016619 | 3.2633e-06 | 3.0022e-06 | 3.2633e-06 | 1.5353e-07 | 1.3564e-07 | 539.1949 | 50.7113 | 0.16595 | 34737.247 | 0.049215 | 0.72877 | 305.5752 | 1.21
| Orange | 2022 | Construction and Mining - Surfacing Equipment | 2010 | 25 | Diesel | 0 | 0 | 0 | 0 | 0 | 0 | 0 | 0 | 0 | 0 | 0 | 0 | 0 | 0 | 0 | 0 | 0 | #DIV/0!
Construction and Mining - Surfacing Equipment_2010_50 | Orange | 2022 | Construction and Mining - Surfacing Equipment | 2010 | 50 | Diesel | 1.4617e-07 | 1.7686e-07 | 2.1048e-07 | 3.1672e-06 | 4.2344e-06 | 0.00051079 | 2.0883e-08 | 1.9212e-08 | 2.0883e-08 | 4.7181e-09 | 4.169e-09 | 16.5719 | 29.005 | 0.082977 | 957.1641 | 0.061184 | 1.4649 | 349.5552 | 1.21
Construction and Mining - Surfacing Equipment_2010_175 | Orange | 2022 | Construction and Mining - Surfacing Equipment | 2010 | 175 | Diesel | 6.8205e-07 | 8.2527e-07 | 9.8214e-07 | 1.5855e-05 | 1.3293e-05 | 0.0027286 | 7.9444e-07 | 7.3089e-07 | 7.9444e-07 | 2.5207e-08 | 2.227e-08 | 88.5256 | 41.8013 | 0.24893 | 5669.4296 | 0.0482 | 0.77637 | 167.9236 | 1.21
Construction and Mining - Surfacing Equipment_2010_600 | Orange | 2022 | Construction and Mining - Surfacing Equipment | 2010 | 600 | Diesel | 4.4709e-06 | 5.4098e-06 | 6.4381e-06 | 3.3219e-05 | 8.2079e-05 | 0.017886 | 3.4821e-06 | 3.2036e-06 | 3.4821e-06 | 1.6523e-07 | 1.4598e-07 | 580.2978 | 99.0529 | 0.41488 | 37243.9023 | 0.048097 | 0.72973 | 238.7485 | 1.21
| Orange | 2022 | Construction and Mining - Surfacing Equipment | 2011 | 25 | Diesel | 0 | 0 | 0 | 0 | 0 | 0 | 0 | 0 | 0 | 0 | 0 | 0 | 0 | 0 | 0 | 0 | 0 | #DIV/0!
Construction and Mining - Surfacing Equipment_2011_50 | Orange | 2022 | Construction and Mining - Surfacing Equipment | 2011 | 50 | Diesel | 3.0231e-07 | 3.6579e-07 | 4.3532e-07 | 6.685e-06 | 9.0437e-06 | 0.0010953 | 3.1399e-07 | 2.8887e-07 | 3.1399e-07 | 1.0118e-08 | 8.94e-09 | 35.537 | 49.1947 | 0.24893 | 1984.1866 | 0.061043 | 1.5092 | 197.6243 | 1.21
Construction and Mining - Surfacing Equipment_2011_300 | Orange | 2022 | Construction and Mining - Surfacing Equipment | 2011 | 300 | Diesel | 5.1648e-07 | 6.2494e-07 | 7.4373e-07 | 5.6167e-06 | 7.5634e-06 | 0.0029778 | 5.3681e-08 | 4.9386e-08 | 5.3681e-08 | 2.7516e-08 | 2.4305e-08 | 96.6128 | 25.1187 | 0.082977 | 6204.3154 | 0.033353 | 0.40366 | 302.7194 | 1.21
Construction and Mining - Surfacing Equipment_2011_600 | Orange | 2022 | Construction and Mining - Surfacing Equipment | 2011 | 600 | Diesel | 5.4033e-07 | 6.538e-07 | 7.7808e-07 | 5.7637e-06 | 7.9128e-06 | 0.0031154 | 5.6161e-08 | 5.1668e-08 | 5.6161e-08 | 2.8787e-08 | 2.5427e-08 | 101.0757 | 20.5689 | 0.082977 | 6479.1992 | 0.033413 | 0.40439 | 247.8872 | 1.21
Construction and Mining - Surfacing Equipment_2012_50 | Orange | 2022 | Construction and Mining - Surfacing Equipment | 2012 | 50 | Diesel | 8.7592e-08 | 1.0599e-07 | 1.2613e-07 | 1.9806e-06 | 2.7132e-06 | 0.00033 | 9.3362e-08 | 8.5893e-08 | 9.3362e-08 | 3.0484e-09 | 2.6934e-09 | 10.7066 | 15.4504 | 0.082977 | 618.0145 | 0.056786 | 1.4537 | 186.201 | 1.21
Construction and Mining - Surfacing Equipment_2012_100 | Orange | 2022 | Construction and Mining - Surfacing Equipment | 2012 | 100 | Diesel | 2.6479e-07 | 3.2039e-07 | 3.8129e-07 | 7.6856e-06 | 5.8283e-06 | 0.0012351 | 1.6444e-07 | 1.5129e-07 | 1.6444e-07 | 1.1411e-08 | 1.0081e-08 | 40.0715 | 31.5642 | 0.16595 | 2509.3567 | 0.042277 | 0.76908 | 190.1991 | 1.21
Construction and Mining - Surfacing Equipment_2012_175 | Orange | 2022 | Construction and Mining - Surfacing Equipment | 2012 | 175 | Diesel | 4.5228e-07 | 5.4726e-07 | 6.5128e-07 | 1.1927e-05 | 9.1526e-06 | 0.0021658 | 4.0031e-08 | 3.6829e-08 | 4.0031e-08 | 2.001e-08 | 1.7677e-08 | 70.2667 | 27.3936 | 0.16595 | 4519.9417 | 0.040091 | 0.6705 | 165.0677 | 1.21
Construction and Mining - Surfacing Equipment_2012_300 | Orange | 2022 | Construction and Mining - Surfacing Equipment | 2012 | 300 | Diesel | 7.3406e-07 | 8.8822e-07 | 1.057e-06 | 8.195e-06 | 1.1064e-05 | 0.0043677 | 7.8167e-08 | 7.1913e-08 | 7.8167e-08 | 4.036e-08 | 3.5649e-08 | 141.706 | 49.0999 | 0.33191 | 9095.7606 | 0.032335 | 0.40278 | 147.9327 | 1.21
Construction and Mining - Surfacing Equipment_2012_600 | Orange | 2022 | Construction and Mining - Surfacing Equipment | 2012 | 600 | Diesel | 1.8039e-06 | 2.1827e-06 | 2.5976e-06 | 1.9778e-05 | 2.7189e-05 | 0.010733 | 1.9209e-07 | 1.7672e-07 | 1.9209e-07 | 9.918e-08 | 8.7604e-08 | 348.2295 | 64.6451 | 0.24893 | 22281.0012 | 0.032438 | 0.40406 | 259.6913 | 1.21
Construction and Mining - Surfacing Equipment_2012_9999 | Orange | 2022 | Construction and Mining - Surfacing Equipment | 2012 | 9999 | Diesel | 1.0687e-06 | 1.2932e-06 | 1.539e-06 | 1.1717e-05 | 2.794e-05 | 0.006359 | 6.9029e-07 | 6.3506e-07 | 6.9029e-07 | 5.876e-08 | 5.1901e-08 | 206.311 | 16.493 | 0.082977 | 13194.4192 | 0.032453 | 0.70118 | 198.7667 | 1.21
Construction and Mining - Surfacing Equipment_2013_50 | Orange | 2022 | Construction and Mining - Surfacing Equipment | 2013 | 50 | Diesel | 2.4183e-07 | 2.9261e-07 | 3.4823e-07 | 5.6041e-06 | 4.6984e-06 | 0.00095037 | 1.8241e-08 | 1.6781e-08 | 1.8241e-08 | 8.7794e-09 | 7.7568e-09 | 30.8339 | 60.8536 | 0.41488 | 1752.5829 | 0.055285 | 0.88768 | 146.6761 | 1.21
Construction and Mining - Surfacing Equipment_2013_100 | Orange | 2022 | Construction and Mining - Surfacing Equipment | 2013 | 100 | Diesel | 2.9264e-07 | 3.5409e-07 | 4.2139e-07 | 8.7341e-06 | 6.641e-06 | 0.0014114 | 1.8572e-07 | 1.7086e-07 | 1.8572e-07 | 1.304e-08 | 1.1519e-08 | 45.7904 | 32.2277 | 0.16595 | 3126.0916 | 0.037506 | 0.70343 | 194.1973 | 1.21
Construction and Mining - Surfacing Equipment_2013_175 | Orange | 2022 | Construction and Mining - Surfacing Equipment | 2013 | 175 | Diesel | 5.6897e-07 | 6.8845e-07 | 8.1931e-07 | 1.541e-05 | 1.1858e-05 | 0.0028137 | 5.1499e-08 | 4.7379e-08 | 5.1499e-08 | 2.5997e-08 | 2.2965e-08 | 91.2877 | 38.4837 | 0.16595 | 5849.5258 | 0.038971 | 0.67125 | 231.8945 | 1.21
Construction and Mining - Surfacing Equipment_2013_300 | Orange | 2022 | Construction and Mining - Surfacing Equipment | 2013 | 300 | Diesel | 1.086e-06 | 1.3141e-06 | 1.5638e-06 | 1.2471e-05 | 1.6884e-05 | 0.0066836 | 1.1871e-07 | 1.0921e-07 | 1.1871e-07 | 6.1761e-08 | 5.4551e-08 | 216.8427 | 68.5314 | 0.41488 | 13788.5093 | 0.031556 | 0.40545 | 165.182 | 1.21
Construction and Mining - Surfacing Equipment_2013_600 | Orange | 2022 | Construction and Mining - Surfacing Equipment | 2013 | 600 | Diesel | 1.7718e-06 | 2.1438e-06 | 2.5513e-06 | 2.0008e-05 | 2.7545e-05 | 0.010904 | 1.9367e-07 | 1.7818e-07 | 1.9367e-07 | 1.0076e-07 | 8.8998e-08 | 353.7723 | 46.825 | 0.16595 | 22673.3582 | 0.031309 | 0.40227 | 282.1573 | 1.21
| Orange | 2022 | Construction and Mining - Surfacing Equipment | 2014 | 25 | Diesel | 0 | 0 | 0 | 0 | 0 | 0 | 0 | 0 | 0 | 0 | 0 | 0 | 0 | 0 | 0 | 0 | 0 | #DIV/0!
Construction and Mining - Surfacing Equipment_2014_50 | Orange | 2022 | Construction and Mining - Surfacing Equipment | 2014 | 50 | Diesel | 1.1042e-07 | 1.3361e-07 | 1.5901e-07 | 2.6291e-06 | 2.2354e-06 | 0.00045425 | 8.535e-09 | 7.8522e-09 | 8.535e-09 | 4.1964e-09 | 3.7075e-09 | 14.7375 | 24.2656 | 0.082977 | 849.2959 | 0.052091 | 0.87155 | 292.4383 | 1.21
Construction and Mining - Surfacing Equipment_2014_75 | Orange | 2022 | Construction and Mining - Surfacing Equipment | 2014 | 75 | Diesel | 7.9079e-08 | 9.5686e-08 | 1.1387e-07 | 2.4323e-06 | 1.8545e-06 | 0.00039532 | 8.0071e-09 | 7.3665e-09 | 8.0071e-09 | 3.6525e-09 | 3.2265e-09 | 12.8257 | 12.6067 | 0.082977 | 819.4379 | 0.038665 | 0.74939 | 151.9309 | 1.21
Construction and Mining - Surfacing Equipment_2014_9999 | Orange | 2022 | Construction and Mining - Surfacing Equipment | 2014 | 9999 | Diesel | 1.803e-06 | 2.1817e-06 | 2.5964e-06 | 1.4971e-05 | 3.5803e-05 | 0.0081943 | 8.7446e-07 | 8.0451e-07 | 8.7446e-07 | 7.5706e-08 | 6.6881e-08 | 265.8554 | 14.2181 | 0.082977 | 17061.749 | 0.04234 | 0.69485 | 171.3506 | 1.21
Construction and Mining - Surfacing Equipment_2015_50 | Orange | 2022 | Construction and Mining - Surfacing Equipment | 2015 | 50 | Diesel | 4.5506e-08 | 5.5063e-08 | 6.5529e-08 | 1.1164e-06 | 9.6358e-07 | 0.00019673 | 3.6142e-09 | 3.3251e-09 | 3.6142e-09 | 1.8175e-09 | 1.6057e-09 | 6.3827 | 11.8484 | 0.082977 | 367.3015 | 0.049639 | 0.86867 | 142.7922 | 1.21
Construction and Mining - Surfacing Equipment_2015_100 | Orange | 2022 | Construction and Mining - Surfacing Equipment | 2015 | 100 | Diesel | 8.139e-07 | 9.8481e-07 | 1.172e-06 | 3.3634e-05 | 1.4234e-05 | 0.0054994 | 1.0918e-07 | 1.0044e-07 | 1.0918e-07 | 5.082e-08 | 4.4886e-08 | 178.4228 | 131.2807 | 0.66381 | 11487.0595 | 0.028388 | 0.41031 | 197.7671 | 1.21
Construction and Mining - Surfacing Equipment_2015_175 | Orange | 2022 | Construction and Mining - Surfacing Equipment | 2015 | 175 | Diesel | 2.0401e-07 | 2.4685e-07 | 2.9377e-07 | 1.0668e-05 | 9.8476e-07 | 0.0019709 | 3.5323e-08 | 3.2497e-08 | 3.5323e-08 | 1.8215e-08 | 1.6086e-08 | 63.9423 | 27.8675 | 0.16595 | 4040.7909 | 0.020228 | 0.080696 | 167.9236 | 1.21
Construction and Mining - Surfacing Equipment_2015_300 | Orange | 2022 | Construction and Mining - Surfacing Equipment | 2015 | 300 | Diesel | 1.007e-06 | 1.2185e-06 | 1.4501e-06 | 1.7942e-05 | 4.8608e-06 | 0.0097283 | 1.7001e-07 | 1.5641e-07 | 1.7001e-07 | 8.9912e-08 | 7.9401e-08 | 315.6227 | 93.65 | 0.41488 | 20453.1697 | 0.019726 | 0.078694 | 225.7258 | 1.21
Construction and Mining - Surfacing Equipment_2015_600 | Orange | 2022 | Construction and Mining - Surfacing Equipment | 2015 | 600 | Diesel | 2.8075e-06 | 3.3971e-06 | 4.0428e-06 | 4.9327e-05 | 1.3552e-05 | 0.027123 | 4.7399e-07 | 4.3607e-07 | 4.7399e-07 | 2.5068e-07 | 2.2137e-07 | 879.962 | 157.5368 | 0.74679 | 56940.8068 | 0.019755 | 0.078808 | 210.9516 | 1.21
Construction and Mining - Surfacing Equipment_2015_750 | Orange | 2022 | Construction and Mining - Surfacing Equipment | 2015 | 750 | Diesel | 1.6663e-06 | 2.0163e-06 | 2.3995e-06 | 2.9277e-05 | 8.0436e-06 | 0.016098 | 2.8133e-07 | 2.5882e-07 | 2.8133e-07 | 1.4878e-07 | 1.3139e-07 | 522.2843 | 54.7872 | 0.16595 | 33529.7491 | 0.019912 | 0.079434 | 330.1355 | 1.21
Construction and Mining - Surfacing Equipment_2016_50 | Orange | 2022 | Construction and Mining - Surfacing Equipment | 2016 | 50 | Diesel | 1.8434e-07 | 2.2305e-07 | 2.6545e-07 | 4.6757e-06 | 4.1e-06 | 0.00084121 | 1.5091e-08 | 1.3883e-08 | 1.5091e-08 | 7.7719e-09 | 6.8658e-09 | 27.2921 | 34.5974 | 0.16595 | 1591.482 | 0.046408 | 0.85304 | 208.4765 | 1.21
Construction and Mining - Surfacing Equipment_2016_100 | Orange | 2022 | Construction and Mining - Surfacing Equipment | 2016 | 100 | Diesel | 5.1753e-07 | 6.2621e-07 | 7.4525e-07 | 2.2135e-05 | 9.3955e-06 | 0.0036418 | 7.0781e-08 | 6.5119e-08 | 7.0781e-08 | 3.3655e-08 | 2.9724e-08 | 118.1544 | 93.2709 | 0.41488 | 7592.2508 | 0.027311 | 0.40977 | 224.812 | 1.21
Construction and Mining - Surfacing Equipment_2016_175 | Orange | 2022 | Construction and Mining - Surfacing Equipment | 2016 | 175 | Diesel | 7.8034e-08 | 9.4421e-08 | 1.1237e-07 | 4.2166e-06 | 3.9035e-07 | 0.00078385 | 1.3892e-08 | 1.278e-08 | 1.3892e-08 | 7.2447e-09 | 6.3977e-09 | 25.4311 | 12.5119 | 0.082977 | 1626.5534 | 0.019222 | 0.079465 | 150.7885 | 1.21
Construction and Mining - Surfacing Equipment_2016_300 | Orange | 2022 | Construction and Mining - Surfacing Equipment | 2016 | 300 | Diesel | 3.5879e-07 | 4.3413e-07 | 5.1666e-07 | 6.6056e-06 | 1.7948e-06 | 0.003604 | 6.2442e-08 | 5.7446e-08 | 6.2442e-08 | 3.331e-08 | 2.9416e-08 | 116.9284 | 37.4411 | 0.16595 | 7488.2121 | 0.019197 | 0.079363 | 225.6116 | 1.21
Construction and Mining - Surfacing Equipment_2016_600 | Orange | 2022 | Construction and Mining - Surfacing Equipment | 2016 | 600 | Diesel | 7.2389e-07 | 8.7591e-07 | 1.0424e-06 | 1.3162e-05 | 3.6211e-06 | 0.0072715 | 1.2598e-07 | 1.159e-07 | 1.2598e-07 | 6.7206e-08 | 5.9349e-08 | 235.9143 | 35.3557 | 0.16595 | 14372.1064 | 0.02018 | 0.083428 | 213.0459 | 1.21
| Orange | 2022 | Construction and Mining - Surfacing Equipment | 2017 | 25 | Diesel | 0 | 0 | 0 | 0 | 0 | 0 | 0 | 0 | 0 | 0 | 0 | 0 | 0 | 0 | 0 | 0 | 0 | #DIV/0!
Construction and Mining - Surfacing Equipment_2017_100 | Orange | 2022 | Construction and Mining - Surfacing Equipment | 2017 | 100 | Diesel | 1.923e-06 | 2.3269e-06 | 2.7692e-06 | 8.5369e-05 | 3.635e-05 | 0.014137 | 2.6868e-07 | 2.4719e-07 | 2.6868e-07 | 1.3065e-07 | 1.1539e-07 | 458.6639 | 312.23 | 1.0787 | 29205.5144 | 0.026381 | 0.41213 | 289.4507 | 1.21
Construction and Mining - Surfacing Equipment_2017_175 | Orange | 2022 | Construction and Mining - Surfacing Equipment | 2017 | 175 | Diesel | 2.446e-07 | 2.9596e-07 | 3.5222e-07 | 1.3694e-05 | 1.2715e-06 | 0.0025622 | 4.4878e-08 | 4.1288e-08 | 4.4878e-08 | 2.3682e-08 | 2.0913e-08 | 83.1285 | 33.8391 | 0.16595 | 5465.0204 | 0.017932 | 0.077042 | 203.9072 | 1.21
Construction and Mining - Surfacing Equipment_2017_300 | Orange | 2022 | Construction and Mining - Surfacing Equipment | 2017 | 300 | Diesel | 3.7187e-07 | 4.4996e-07 | 5.3549e-07 | 7.0937e-06 | 1.9332e-06 | 0.0038954 | 6.6886e-08 | 6.1535e-08 | 6.6886e-08 | 3.6004e-08 | 3.1794e-08 | 126.3819 | 35.3557 | 0.16595 | 8131.8191 | 0.018322 | 0.078717 | 213.0459 | 1.21
Construction and Mining - Surfacing Equipment_2017_600 | Orange | 2022 | Construction and Mining - Surfacing Equipment | 2017 | 600 | Diesel | 2.7688e-06 | 3.3502e-06 | 3.987e-06 | 5.2244e-05 | 1.4393e-05 | 0.029004 | 4.98e-07 | 4.5816e-07 | 4.98e-07 | 2.6807e-07 | 2.3672e-07 | 940.987 | 176.9683 | 0.58084 | 59916.3939 | 0.018515 | 0.079544 | 304.6777 | 1.21
Construction and Mining - Surfacing Equipment_2017_750 | Orange | 2022 | Construction and Mining - Surfacing Equipment | 2017 | 750 | Diesel | 3.1055e-06 | 3.7577e-06 | 4.472e-06 | 5.8599e-05 | 1.6144e-05 | 0.032531 | 5.5858e-07 | 5.1389e-07 | 5.5858e-07 | 3.0068e-07 | 2.6552e-07 | 1055.4448 | 106.5411 | 0.33191 | 67520.4498 | 0.018428 | 0.079172 | 320.9968 | 1.21
Construction and Mining - Surfacing Equipment_2018_50 | Orange | 2022 | Construction and Mining - Surfacing Equipment | 2018 | 50 | Diesel | 2.5706e-07 | 3.1104e-07 | 3.7016e-07 | 7.0556e-06 | 6.4051e-06 | 0.0013279 | 2.2617e-08 | 2.0808e-08 | 2.2617e-08 | 1.2269e-08 | 1.0838e-08 | 43.0826 | 67.5835 | 0.24893 | 2320.3663 | 0.044386 | 0.91403 | 271.4955 | 1.21
Construction and Mining - Surfacing Equipment_2018_100 | Orange | 2022 | Construction and Mining - Surfacing Equipment | 2018 | 100 | Diesel | 1.3729e-06 | 1.6612e-06 | 1.9769e-06 | 6.3464e-05 | 2.7111e-05 | 0.010581 | 1.964e-07 | 1.8068e-07 | 1.964e-07 | 9.7783e-08 | 8.6359e-08 | 343.282 | 230.144 | 0.82977 | 21472.4386 | 0.025616 | 0.41808 | 277.3595 | 1.21
Construction and Mining - Surfacing Equipment_2018_175 | Orange | 2022 | Construction and Mining - Surfacing Equipment | 2018 | 175 | Diesel | 3.7591e-07 | 4.5485e-07 | 5.413e-07 | 2.1872e-05 | 2.0372e-06 | 0.0041199 | 7.1282e-08 | 6.5579e-08 | 7.1282e-08 | 3.8079e-08 | 3.3626e-08 | 133.6647 | 56.7777 | 0.16595 | 8545.0452 | 0.017625 | 0.078942 | 342.13 | 1.21
Construction and Mining - Surfacing Equipment_2018_300 | Orange | 2022 | Construction and Mining - Surfacing Equipment | 2018 | 300 | Diesel | 1.102e-06 | 1.3334e-06 | 1.5868e-06 | 2.1847e-05 | 5.9721e-06 | 0.012077 | 2.0544e-07 | 1.8901e-07 | 2.0544e-07 | 1.1163e-07 | 9.8574e-08 | 391.8377 | 108.6265 | 0.41488 | 25136.1648 | 0.017565 | 0.078671 | 261.8237 | 1.21
Construction and Mining - Surfacing Equipment_2018_600 | Orange | 2022 | Construction and Mining - Surfacing Equipment | 2018 | 600 | Diesel | 2.9613e-06 | 3.5832e-06 | 4.2643e-06 | 5.8165e-05 | 1.6049e-05 | 0.032455 | 5.5208e-07 | 5.0791e-07 | 5.5208e-07 | 2.9998e-07 | 2.649e-07 | 1052.9738 | 170.2383 | 0.58084 | 67535.9814 | 0.017568 | 0.078685 | 293.0911 | 1.21
Construction and Mining - Surfacing Equipment_2018_750 | Orange | 2022 | Construction and Mining - Surfacing Equipment | 2018 | 750 | Diesel | 8.3439e-07 | 1.0096e-06 | 1.2015e-06 | 1.6389e-05 | 4.5219e-06 | 0.0091448 | 1.5556e-07 | 1.4311e-07 | 1.5556e-07 | 8.4523e-08 | 7.4638e-08 | 296.6914 | 29.2893 | 0.082977 | 19038.0682 | 0.01756 | 0.078648 | 352.9822 | 1.21
Construction and Mining - Surfacing Equipment_2019_50 | Orange | 2022 | Construction and Mining - Surfacing Equipment | 2019 | 50 | Diesel | 1.613e-07 | 1.9517e-07 | 2.3227e-07 | 4.6412e-06 | 4.2938e-06 | 0.0008951 | 1.482e-08 | 1.3635e-08 | 1.482e-08 | 8.2708e-09 | 7.3057e-09 | 29.0406 | 59.2422 | 0.24893 | 1678.5285 | 0.038501 | 0.84704 | 237.9869 | 1.21
Construction and Mining - Surfacing Equipment_2019_100 | Orange | 2022 | Construction and Mining - Surfacing Equipment | 2019 | 100 | Diesel | 8.3449e-07 | 1.0097e-06 | 1.2017e-06 | 4.0318e-05 | 1.7282e-05 | 0.0067691 | 1.2255e-07 | 1.1274e-07 | 1.2255e-07 | 6.2559e-08 | 5.5248e-08 | 219.6159 | 144.6457 | 0.49786 | 14054.7421 | 0.023789 | 0.40716 | 290.5344 | 1.21
Construction and Mining - Surfacing Equipment_2019_175 | Orange | 2022 | Construction and Mining - Surfacing Equipment | 2019 | 175 | Diesel | 8.1992e-07 | 9.921e-07 | 1.1807e-06 | 4.9748e-05 | 4.6487e-06 | 0.0094362 | 1.6119e-07 | 1.4829e-07 | 1.6119e-07 | 8.7218e-08 | 7.7017e-08 | 306.1466 | 123.3185 | 0.49786 | 19381.5623 | 0.016949 | 0.079421 | 247.6968 | 1.21
Construction and Mining - Surfacing Equipment_2019_300 | Orange | 2022 | Construction and Mining - Surfacing Equipment | 2019 | 300 | Diesel | 1.7722e-07 | 2.1443e-07 | 2.5519e-07 | 3.6637e-06 | 1.0048e-06 | 0.0020395 | 3.4357e-08 | 3.1608e-08 | 3.4357e-08 | 1.8851e-08 | 1.6646e-08 | 66.1706 | 19.621 | 0.082977 | 4238.1384 | 0.016754 | 0.078502 | 236.4638 | 1.21
Construction and Mining - Surfacing Equipment_2019_600 | Orange | 2022 | Construction and Mining - Surfacing Equipment | 2019 | 600 | Diesel | 9.1192e-06 | 1.1034e-05 | 1.3132e-05 | 0.0001871 | 5.1704e-05 | 0.10495 | 1.7679e-06 | 1.6265e-06 | 1.7679e-06 | 9.7005e-07 | 8.5659e-07 | 3405.0011 | 526.5445 | 1.6595 | 218834.0366 | 0.016696 | 0.078234 | 317.2842 | 1.21
Construction and Mining - Surfacing Equipment_2020_50 | Orange | 2022 | Construction and Mining - Surfacing Equipment | 2020 | 50 | Diesel | 2.9486e-07 | 3.5679e-07 | 4.246e-07 | 8.9532e-06 | 8.4514e-06 | 0.0017718 | 2.847e-08 | 2.6192e-08 | 2.847e-08 | 1.6373e-08 | 1.4462e-08 | 57.4856 | 74.7873 | 0.24893 | 3340.5009 | 0.035366 | 0.83773 | 300.4347 | 1.21
Construction and Mining - Surfacing Equipment_2020_100 | Orange | 2022 | Construction and Mining - Surfacing Equipment | 2020 | 100 | Diesel | 8.5943e-07 | 1.0399e-06 | 1.2376e-06 | 4.3579e-05 | 1.8746e-05 | 0.00737 | 1.2995e-07 | 1.1955e-07 | 1.2995e-07 | 6.8113e-08 | 6.0153e-08 | 239.1102 | 175.4517 | 0.58084 | 15113.9066 | 0.022783 | 0.41071 | 302.0666 | 1.21
Construction and Mining - Surfacing Equipment_2020_175 | Orange | 2022 | Construction and Mining - Surfacing Equipment | 2020 | 175 | Diesel | 4.2823e-07 | 5.1816e-07 | 6.1665e-07 | 2.7198e-05 | 2.5502e-06 | 0.0051964 | 8.7587e-08 | 8.058e-08 | 8.7587e-08 | 4.803e-08 | 4.2412e-08 | 168.5915 | 73.1759 | 0.33191 | 10720.276 | 0.016005 | 0.078768 | 220.4711 | 1.21
Construction and Mining - Surfacing Equipment_2020_300 | Orange | 2022 | Construction and Mining - Surfacing Equipment | 2020 | 300 | Diesel | 7.923e-07 | 9.5868e-07 | 1.1409e-06 | 1.7146e-05 | 4.7182e-06 | 0.0096142 | 1.6032e-07 | 1.475e-07 | 1.6032e-07 | 8.8865e-08 | 7.847e-08 | 311.9229 | 89.1002 | 0.33191 | 19735.7042 | 0.016085 | 0.079162 | 268.4492 | 1.21
Construction and Mining - Surfacing Equipment_2020_600 | Orange | 2022 | Construction and Mining - Surfacing Equipment | 2020 | 600 | Diesel | 4.0242e-06 | 4.8693e-06 | 5.7949e-06 | 8.6584e-05 | 2.3965e-05 | 0.048832 | 8.143e-07 | 7.4915e-07 | 8.143e-07 | 4.5136e-07 | 3.9856e-07 | 1584.3092 | 223.9828 | 0.74679 | 100835.6 | 0.01599 | 0.078695 | 299.927 | 1.21
Construction and Mining - Surfacing Equipment_2020_9999 | Orange | 2022 | Construction and Mining - Surfacing Equipment | 2020 | 9999 | Diesel | 7.2304e-07 | 8.7487e-07 | 1.0412e-06 | 1.5557e-05 | 3.7597e-05 | 0.0087737 | 2.9577e-07 | 2.7211e-07 | 2.9577e-07 | 8.1096e-08 | 7.161e-08 | 284.6543 | 22.8438 | 0.082977 | 18275.0289 | 0.015852 | 0.68121 | 275.3033 | 1.21
| Orange | 2022 | Construction and Mining - Surfacing Equipment | 2021 | 25 | Diesel | 0 | 0 | 0 | 0 | 0 | 0 | 0 | 0 | 0 | 0 | 0 | 0 | 0 | 0 | 0 | 0 | 0 | #DIV/0!
Construction and Mining - Surfacing Equipment_2021_50 | Orange | 2022 | Construction and Mining - Surfacing Equipment | 2021 | 50 | Diesel | 8.9042e-08 | 1.0774e-07 | 1.2822e-07 | 2.8761e-06 | 2.7735e-06 | 0.00058492 | 9.1037e-09 | 8.3754e-09 | 9.1037e-09 | 5.4052e-09 | 4.774e-09 | 18.9769 | 41.8961 | 0.16595 | 1089.2979 | 0.032751 | 0.8431 | 252.4565 | 1.21
Construction and Mining - Surfacing Equipment_2021_175 | Orange | 2022 | Construction and Mining - Surfacing Equipment | 2021 | 175 | Diesel | 8.733e-07 | 1.0567e-06 | 1.2576e-06 | 4.6697e-05 | 2.0162e-05 | 0.007957 | 1.3644e-07 | 1.2553e-07 | 1.3644e-07 | 7.354e-08 | 6.4944e-08 | 258.1551 | 160.9492 | 0.49786 | 16577.764 | 0.021106 | 0.40271 | 323.2814 | 1.21
Construction and Mining - Surfacing Equipment_2021_300 | Orange | 2022 | Construction and Mining - Surfacing Equipment | 2021 | 300 | Diesel | 4.3081e-07 | 5.2128e-07 | 6.2037e-07 | 9.8022e-06 | 2.7069e-06 | 0.0055377 | 9.1374e-08 | 8.4065e-08 | 9.1374e-08 | 5.1186e-08 | 4.5198e-08 | 179.6648 | 48.2468 | 0.16595 | 11506.8701 | 0.015 | 0.077894 | 290.7248 | 1.21
Construction and Mining - Surfacing Equipment_2021_600 | Orange | 2022 | Construction and Mining - Surfacing Equipment | 2021 | 600 | Diesel | 3.4096e-06 | 4.1256e-06 | 4.9099e-06 | 7.7273e-05 | 2.1423e-05 | 0.043827 | 7.2317e-07 | 6.6532e-07 | 7.2317e-07 | 4.051e-07 | 3.5771e-07 | 1421.9348 | 225.0255 | 0.66381 | 91985.576 | 0.014851 | 0.077118 | 338.9886 | 1.21
Construction and Mining - Surfacing Equipment_2021_9999 | Orange | 2022 | Construction and Mining - Surfacing Equipment | 2021 | 9999 | Diesel | 1.6892e-06 | 2.0439e-06 | 2.4324e-06 | 3.8282e-05 | 9.2703e-05 | 0.021713 | 7.2181e-07 | 6.6407e-07 | 7.2181e-07 | 2.0069e-07 | 1.7722e-07 | 704.4404 | 56.3986 | 0.16595 | 45118.8473 | 0.015 | 0.68034 | 339.8453 | 1.21
Construction and Mining - Surfacing Equipment_2022_50 | Orange | 2022 | Construction and Mining - Surfacing Equipment | 2022 | 50 | Diesel | 9.3648e-08 | 1.1331e-07 | 1.3485e-07 | 3.2503e-06 | 3.2065e-06 | 0.00068036 | 1.0237e-08 | 9.4179e-09 | 1.0237e-08 | 6.2875e-09 | 5.553e-09 | 22.0735 | 47.2042 | 0.16595 | 1274.5126 | 0.029439 | 0.83307 | 284.442 | 1.21
Construction and Mining - Surfacing Equipment_2022_100 | Orange | 2022 | Construction and Mining - Surfacing Equipment | 2022 | 100 | Diesel | 6.2498e-07 | 7.5622e-07 | 8.9997e-07 | 3.5437e-05 | 1.5359e-05 | 0.0060855 | 1.0131e-07 | 9.3209e-08 | 1.0131e-07 | 5.6245e-08 | 4.9669e-08 | 197.4383 | 161.5179 | 0.49786 | 12625.3151 | 0.019833 | 0.40282 | 324.4238 | 1.21
Construction and Mining - Surfacing Equipment_2022_175 | Orange | 2022 | Construction and Mining - Surfacing Equipment | 2022 | 175 | Diesel | 1.5618e-07 | 1.8897e-07 | 2.249e-07 | 1.102e-05 | 1.0407e-06 | 0.0021379 | 3.5023e-08 | 3.2221e-08 | 3.5023e-08 | 1.9761e-08 | 1.7449e-08 | 69.3606 | 25.877 | 0.082977 | 4450.8416 | 0.014059 | 0.077426 | 311.8581 | 1.21
Construction and Mining - Surfacing Equipment_2022_300 | Orange | 2022 | Construction and Mining - Surfacing Equipment | 2022 | 300 | Diesel | 6.6783e-07 | 8.0807e-07 | 9.6167e-07 | 1.6057e-05 | 4.4503e-06 | 0.0091417 | 1.492e-07 | 1.3726e-07 | 1.492e-07 | 8.45e-08 | 7.4613e-08 | 296.5929 | 76.6831 | 0.24893 | 19017.4046 | 0.01407 | 0.077486 | 308.0503 | 1.21
Construction and Mining - Surfacing Equipment_2022_600 | Orange | 2022 | Construction and Mining - Surfacing Equipment | 2022 | 600 | Diesel | 1.4475e-06 | 1.7514e-06 | 2.0843e-06 | 3.4731e-05 | 9.6456e-06 | 0.019814 | 3.2337e-07 | 2.975e-07 | 3.2337e-07 | 1.8315e-07 | 1.6172e-07 | 642.8391 | 115.3564 | 0.33191 | 41124.5497 | 0.014102 | 0.077663 | 347.5561 | 1.21
Construction and Mining - Surfacing Equipment_2022_750 | Orange | 2022 | Construction and Mining - Surfacing Equipment | 2022 | 750 | Diesel | 3.6593e-06 | 4.4277e-06 | 5.2694e-06 | 8.7803e-05 | 2.4385e-05 | 0.050091 | 8.1751e-07 | 7.5211e-07 | 8.1751e-07 | 4.63e-07 | 4.0883e-07 | 1625.1403 | 164.9302 | 0.41488 | 104235.9118 | 0.014065 | 0.077462 | 397.5334 | 1.21
Construction and Mining - Surfacing Equipment_2022_9999 | Orange | 2022 | Construction and Mining - Surfacing Equipment | 2022 | 9999 | Diesel | 1.7166e-06 | 2.077e-06 | 2.4718e-06 | 4.1188e-05 | 9.9948e-05 | 0.023497 | 7.6988e-07 | 7.0829e-07 | 7.6988e-07 | 2.1719e-07 | 1.9178e-07 | 762.3499 | 51.754 | 0.16595 | 48914.3281 | 0.01406 | 0.67659 | 311.8581 | 1.21
Construction and Mining - Surfacing Equipment_2023_50 | Orange | 2022 | Construction and Mining - Surfacing Equipment | 2023 | 50 | Diesel | 1.6832e-07 | 2.0366e-07 | 2.4238e-07 | 5.8419e-06 | 5.7632e-06 | 0.0012228 | 1.8399e-08 | 1.6927e-08 | 1.8399e-08 | 1.1301e-08 | 9.9807e-09 | 39.6738 | 58.2943 | 0.16595 | 2302.6252 | 0.029287 | 0.82877 | 351.2687 | 1.21
Construction and Mining - Surfacing Equipment_2023_100 | Orange | 2022 | Construction and Mining - Surfacing Equipment | 2023 | 100 | Diesel | 1.452e-06 | 1.757e-06 | 2.0909e-06 | 8.2332e-05 | 3.5684e-05 | 0.014139 | 2.3539e-07 | 2.1656e-07 | 2.3539e-07 | 1.3068e-07 | 1.154e-07 | 458.7186 | 320.3817 | 0.91274 | 29562.4961 | 0.019679 | 0.39969 | 351.0091 | 1.21
Construction and Mining - Surfacing Equipment_2023_175 | Orange | 2022 | Construction and Mining - Surfacing Equipment | 2023 | 175 | Diesel | 1.4497e-07 | 1.7541e-07 | 2.0876e-07 | 1.0229e-05 | 9.6604e-07 | 0.0019844 | 3.2509e-08 | 2.9909e-08 | 3.2509e-08 | 1.8343e-08 | 1.6197e-08 | 64.3829 | 26.6353 | 0.082977 | 4128.4693 | 0.014069 | 0.077481 | 320.9968 | 1.21
Construction and Mining - Surfacing Equipment_2023_300 | Orange | 2022 | Construction and Mining - Surfacing Equipment | 2023 | 300 | Diesel | 4.5145e-07 | 5.4626e-07 | 6.5009e-07 | 1.0854e-05 | 3.0084e-06 | 0.0061798 | 1.0086e-07 | 9.2789e-08 | 1.0086e-07 | 5.7122e-08 | 5.0439e-08 | 200.4966 | 52.0383 | 0.16595 | 12853.4686 | 0.014072 | 0.0775 | 313.5716 | 1.21
Construction and Mining - Surfacing Equipment_2023_600 | Orange | 2022 | Construction and Mining - Surfacing Equipment | 2023 | 600 | Diesel | 4.047e-06 | 4.8968e-06 | 5.8276e-06 | 9.7105e-05 | 2.6968e-05 | 0.055398 | 9.0412e-07 | 8.3179e-07 | 9.0412e-07 | 5.1206e-07 | 4.5215e-07 | 1797.314 | 217.1581 | 0.58084 | 115094.6723 | 0.014088 | 0.077586 | 373.8707 | 1.21
| Orange | 2022 | Construction and Mining - Sweepers/Scrubbers | 1965 | 25 | Diesel | 0 | 0 | 0 | 0 | 0 | 0 | 0 | 0 | 0 | 0 | 0 | 0 | 0 | 0 | 0 | 0 | 0 | #DIV/0!
Construction and Mining - Sweepers/Scrubbers_1969_50 | Orange | 2022 | Construction and Mining - Sweepers/Scrubbers | 1969 | 50 | Diesel | 1.7708e-05 | 2.1426e-05 | 2.5499e-05 | 5.8878e-05 | 4.0542e-05 | 0.0030981 | 5.5737e-06 | 5.1278e-06 | 5.5737e-06 | 2.8112e-08 | 2.5286e-08 | 100.5134 | 86.0056 | 0.17591 | 3698.2409 | 1.9184 | 3.6299 | 488.9203 | 1.21
Construction and Mining - Sweepers/Scrubbers_1969_100 | Orange | 2022 | Construction and Mining - Sweepers/Scrubbers | 1969 | 100 | Diesel | 1.7162e-05 | 2.0766e-05 | 2.4713e-05 | 6.7318e-05 | 0.00016445 | 0.0056207 | 1.2057e-05 | 1.1093e-05 | 1.2057e-05 | 5.1451e-08 | 4.5876e-08 | 182.358 | 100.4738 | 0.43977 | 7736.4854 | 0.88878 | 7.0386 | 228.4674 | 1.21
Construction and Mining - Sweepers/Scrubbers_1969_175 | Orange | 2022 | Construction and Mining - Sweepers/Scrubbers | 1969 | 175 | Diesel | 1.7295e-05 | 2.0927e-05 | 2.4904e-05 | 6.7761e-05 | 0.00019462 | 0.0061773 | 1.2146e-05 | 1.1175e-05 | 1.2146e-05 | 5.6594e-08 | 5.0419e-08 | 200.4169 | 65.9108 | 0.087955 | 8502.4979 | 0.81497 | 7.5794 | 749.3732 | 1.21
Construction and Mining - Sweepers/Scrubbers_1971_100 | Orange | 2022 | Construction and Mining - Sweepers/Scrubbers | 1971 | 100 | Diesel | 3.5661e-06 | 4.315e-06 | 5.1352e-06 | 1.3988e-05 | 3.4172e-05 | 0.0011679 | 2.5054e-06 | 2.305e-06 | 2.5054e-06 | 1.0691e-08 | 9.5326e-09 | 37.8926 | 20.0948 | 0.087955 | 1607.5814 | 0.88878 | 7.0386 | 228.4674 | 1.21
Construction and Mining - Sweepers/Scrubbers_1980_100 | Orange | 2022 | Construction and Mining - Sweepers/Scrubbers | 1980 | 100 | Diesel | 3.5661e-06 | 4.315e-06 | 5.1352e-06 | 1.3988e-05 | 3.4172e-05 | 0.0011679 | 2.5054e-06 | 2.305e-06 | 2.5054e-06 | 1.0691e-08 | 9.5326e-09 | 37.8926 | 20.0948 | 0.087955 | 1607.5814 | 0.88878 | 7.0386 | 228.4674 | 1.21
Construction and Mining - Sweepers/Scrubbers_1982_75 | Orange | 2022 | Construction and Mining - Sweepers/Scrubbers | 1982 | 75 | Diesel | 2.318e-06 | 2.8047e-06 | 3.3379e-06 | 9.0923e-06 | 2.2212e-05 | 0.00075916 | 1.6285e-06 | 1.4983e-06 | 1.6285e-06 | 6.9493e-09 | 6.1962e-09 | 24.6302 | 20.0948 | 0.087955 | 1044.9279 | 0.88878 | 7.0386 | 228.4674 | 1.21
Construction and Mining - Sweepers/Scrubbers_1982_300 | Orange | 2022 | Construction and Mining - Sweepers/Scrubbers | 1982 | 300 | Diesel | 6.694e-06 | 8.0997e-06 | 9.6394e-06 | 3.6044e-05 | 8.3081e-05 | 0.0033578 | 4.716e-06 | 4.3387e-06 | 4.716e-06 | 3.0844e-08 | 2.7406e-08 | 108.9411 | 20.0948 | 0.087955 | 4621.7964 | 0.5803 | 5.9522 | 228.4674 | 1.21
Construction and Mining - Sweepers/Scrubbers_1983_75 | Orange | 2022 | Construction and Mining - Sweepers/Scrubbers | 1983 | 75 | Diesel | 3.0758e-06 | 3.7217e-06 | 4.4291e-06 | 1.2065e-05 | 2.9474e-05 | 0.0010073 | 2.1609e-06 | 1.9881e-06 | 2.1609e-06 | 9.2212e-09 | 8.2219e-09 | 32.6823 | 20.0948 | 0.087955 | 1386.5389 | 0.88878 | 7.0386 | 228.4674 | 1.21
| Orange | 2022 | Construction and Mining - Sweepers/Scrubbers | 1984 | 25 | Diesel | 0 | 0 | 0 | 0 | 0 | 0 | 0 | 0 | 0 | 0 | 0 | 0 | 0 | 0 | 0 | 0 | 0 | #DIV/0!
Construction and Mining - Sweepers/Scrubbers_1984_75 | Orange | 2022 | Construction and Mining - Sweepers/Scrubbers | 1984 | 75 | Diesel | 5.4383e-06 | 6.5803e-06 | 7.8312e-06 | 2.1332e-05 | 5.2113e-05 | 0.0017811 | 3.8208e-06 | 3.5151e-06 | 3.8208e-06 | 1.6304e-08 | 1.4537e-08 | 57.7862 | 40.1895 | 0.17591 | 2451.5616 | 0.88878 | 7.0386 | 228.4674 | 1.21
Construction and Mining - Sweepers/Scrubbers_1985_75 | Orange | 2022 | Construction and Mining - Sweepers/Scrubbers | 1985 | 75 | Diesel | 5.8395e-06 | 7.0658e-06 | 8.4089e-06 | 2.2906e-05 | 5.5957e-05 | 0.0019125 | 4.1027e-06 | 3.7744e-06 | 4.1027e-06 | 1.7507e-08 | 1.561e-08 | 62.0491 | 40.1895 | 0.17591 | 2632.4145 | 0.88878 | 7.0386 | 228.4674 | 1.21
Construction and Mining - Sweepers/Scrubbers_1985_175 | Orange | 2022 | Construction and Mining - Sweepers/Scrubbers | 1985 | 175 | Diesel | 4.4948e-06 | 5.4387e-06 | 6.4725e-06 | 2.5237e-05 | 5.9602e-05 | 0.0024089 | 3.3832e-06 | 3.1126e-06 | 3.3832e-06 | 2.2136e-08 | 1.9661e-08 | 78.1534 | 20.0948 | 0.087955 | 3315.6366 | 0.54314 | 5.9522 | 228.4674 | 1.21
Construction and Mining - Sweepers/Scrubbers_1985_600 | Orange | 2022 | Construction and Mining - Sweepers/Scrubbers | 1985 | 600 | Diesel | 2.412e-05 | 2.9186e-05 | 3.4733e-05 | 0.00038921 | 0.00034502 | 0.014845 | 1.7554e-05 | 1.615e-05 | 1.7554e-05 | 1.3652e-07 | 1.2116e-07 | 481.6219 | 65.9108 | 0.087955 | 20432.3592 | 0.47298 | 5.5913 | 749.3732 | 1.21
Construction and Mining - Sweepers/Scrubbers_1986_75 | Orange | 2022 | Construction and Mining - Sweepers/Scrubbers | 1986 | 75 | Diesel | 1.082e-05 | 1.3092e-05 | 1.558e-05 | 4.2441e-05 | 0.00010368 | 0.0035436 | 7.6016e-06 | 6.9935e-06 | 7.6016e-06 | 3.2438e-08 | 2.8922e-08 | 114.9678 | 65.9108 | 0.087955 | 4877.4019 | 0.88879 | 7.0387 | 749.3732 | 1.21
| Orange | 2022 | Construction and Mining - Sweepers/Scrubbers | 1987 | 25 | Diesel | 0 | 0 | 0 | 0 | 0 | 0 | 0 | 0 | 0 | 0 | 0 | 0 | 0 | 0 | 0 | 0 | 0 | #DIV/0!
Construction and Mining - Sweepers/Scrubbers_1987_50 | Orange | 2022 | Construction and Mining - Sweepers/Scrubbers | 1987 | 50 | Diesel | 8.0708e-06 | 9.7656e-06 | 1.1622e-05 | 2.6835e-05 | 1.8478e-05 | 0.001412 | 2.5404e-06 | 2.3372e-06 | 2.5404e-06 | 1.2813e-08 | 1.1525e-08 | 45.8118 | 60.2843 | 0.26386 | 1748.2447 | 1.8496 | 3.4998 | 228.4674 | 1.21
Construction and Mining - Sweepers/Scrubbers_1987_75 | Orange | 2022 | Construction and Mining - Sweepers/Scrubbers | 1987 | 75 | Diesel | 2.3358e-05 | 2.8263e-05 | 3.3635e-05 | 9.1622e-05 | 0.00022383 | 0.00765 | 1.6411e-05 | 1.5098e-05 | 1.6411e-05 | 7.0027e-08 | 6.2438e-08 | 248.1963 | 140.6634 | 0.61568 | 10529.658 | 0.88878 | 7.0386 | 228.4674 | 1.21
Construction and Mining - Sweepers/Scrubbers_1988_50 | Orange | 2022 | Construction and Mining - Sweepers/Scrubbers | 1988 | 50 | Diesel | 2.6325e-06 | 3.1854e-06 | 3.7908e-06 | 8.9451e-06 | 6.0759e-06 | 0.00047068 | 8.468e-07 | 7.7905e-07 | 8.468e-07 | 4.2727e-09 | 3.8416e-09 | 15.2706 | 20.0948 | 0.087955 | 582.7482 | 1.8099 | 3.4524 | 228.4674 | 1.21
Construction and Mining - Sweepers/Scrubbers_1988_100 | Orange | 2022 | Construction and Mining - Sweepers/Scrubbers | 1988 | 100 | Diesel | 7.2332e-06 | 8.7522e-06 | 1.0416e-05 | 3e-05 | 6.7808e-05 | 0.0034454 | 6.0718e-06 | 5.5861e-06 | 6.0718e-06 | 3.1638e-08 | 2.8121e-08 | 111.7831 | 60.2843 | 0.26386 | 4742.365 | 0.6111 | 4.7345 | 228.4674 | 1.21
Construction and Mining - Sweepers/Scrubbers_1988_175 | Orange | 2022 | Construction and Mining - Sweepers/Scrubbers | 1988 | 175 | Diesel | 1.1399e-05 | 1.3793e-05 | 1.6414e-05 | 5.3223e-05 | 0.00014526 | 0.0079012 | 7.6624e-06 | 7.0494e-06 | 7.6624e-06 | 7.2709e-08 | 6.4489e-08 | 256.3472 | 65.9108 | 0.087955 | 10875.288 | 0.41995 | 4.4227 | 749.3732 | 1.21
Construction and Mining - Sweepers/Scrubbers_1989_75 | Orange | 2022 | Construction and Mining - Sweepers/Scrubbers | 1989 | 75 | Diesel | 6.2218e-06 | 7.5284e-06 | 8.9594e-06 | 2.5805e-05 | 5.8326e-05 | 0.0029637 | 5.2228e-06 | 4.805e-06 | 5.2228e-06 | 2.7214e-08 | 2.4189e-08 | 96.1524 | 60.2843 | 0.26386 | 4079.2377 | 0.6111 | 4.7345 | 228.4674 | 1.21
Construction and Mining - Sweepers/Scrubbers_1990_50 | Orange | 2022 | Construction and Mining - Sweepers/Scrubbers | 1990 | 50 | Diesel | 1.8156e-05 | 2.1968e-05 | 2.6144e-05 | 6.1691e-05 | 4.1903e-05 | 0.0032461 | 5.8401e-06 | 5.3729e-06 | 5.8401e-06 | 2.9467e-08 | 2.6494e-08 | 105.3158 | 86.0056 | 0.17591 | 3698.2409 | 1.9669 | 3.7518 | 488.9203 | 1.21
Construction and Mining - Sweepers/Scrubbers_1990_75 | Orange | 2022 | Construction and Mining - Sweepers/Scrubbers | 1990 | 75 | Diesel | 1.9713e-05 | 2.3852e-05 | 2.8386e-05 | 8.1759e-05 | 0.0001848 | 0.0093898 | 1.6547e-05 | 1.5224e-05 | 1.6547e-05 | 8.6222e-08 | 7.6638e-08 | 304.6414 | 217.8273 | 0.35182 | 13668.6616 | 0.57782 | 4.4767 | 619.1468 | 1.21
Construction and Mining - Sweepers/Scrubbers_1990_175 | Orange | 2022 | Construction and Mining - Sweepers/Scrubbers | 1990 | 175 | Diesel | 3.3699e-06 | 4.0776e-06 | 4.8526e-06 | 1.5735e-05 | 4.2944e-05 | 0.0023359 | 2.2653e-06 | 2.0841e-06 | 2.2653e-06 | 2.1495e-08 | 1.9065e-08 | 75.7851 | 20.0948 | 0.087955 | 3215.1627 | 0.41994 | 4.4227 | 228.4674 | 1.21
| Orange | 2022 | Construction and Mining - Sweepers/Scrubbers | 1991 | 25 | Diesel | 0 | 0 | 0 | 0 | 0 | 0 | 0 | 0 | 0 | 0 | 0 | 0 | 0 | 0 | 0 | 0 | 0 | #DIV/0!
Construction and Mining - Sweepers/Scrubbers_1991_50 | Orange | 2022 | Construction and Mining - Sweepers/Scrubbers | 1991 | 50 | Diesel | 2.7233e-06 | 3.2952e-06 | 3.9216e-06 | 9.2535e-06 | 6.2854e-06 | 0.00048691 | 8.76e-07 | 8.0592e-07 | 8.76e-07 | 4.42e-09 | 3.9741e-09 | 15.7972 | 20.0948 | 0.087955 | 602.843 | 1.8099 | 3.4524 | 228.4674 | 1.21
Construction and Mining - Sweepers/Scrubbers_1991_75 | Orange | 2022 | Construction and Mining - Sweepers/Scrubbers | 1991 | 75 | Diesel | 6.5283e-06 | 7.8992e-06 | 9.4007e-06 | 2.7076e-05 | 6.12e-05 | 0.0031096 | 5.4801e-06 | 5.0417e-06 | 5.4801e-06 | 2.8554e-08 | 2.538e-08 | 100.889 | 60.2843 | 0.26386 | 4280.1854 | 0.6111 | 4.7345 | 228.4674 | 1.21
Construction and Mining - Sweepers/Scrubbers_1992_50 | Orange | 2022 | Construction and Mining - Sweepers/Scrubbers | 1992 | 50 | Diesel | 8.9326e-06 | 1.0808e-05 | 1.2863e-05 | 3.0352e-05 | 2.0616e-05 | 0.0015971 | 2.8733e-06 | 2.6434e-06 | 2.8733e-06 | 1.4498e-08 | 1.3035e-08 | 51.8155 | 65.9108 | 0.087955 | 1977.3251 | 1.81 | 3.4524 | 749.3732 | 1.21
Construction and Mining - Sweepers/Scrubbers_1992_100 | Orange | 2022 | Construction and Mining - Sweepers/Scrubbers | 1992 | 100 | Diesel | 1.0372e-05 | 1.255e-05 | 1.4935e-05 | 4.3017e-05 | 9.7231e-05 | 0.0049405 | 8.7065e-06 | 8.01e-06 | 8.7065e-06 | 4.5366e-08 | 4.0323e-08 | 160.2875 | 86.0056 | 0.17591 | 6708.4371 | 0.61945 | 4.7992 | 488.9203 | 1.21
Construction and Mining - Sweepers/Scrubbers_1992_175 | Orange | 2022 | Construction and Mining - Sweepers/Scrubbers | 1992 | 175 | Diesel | 2.1416e-05 | 2.5913e-05 | 3.0839e-05 | 9.9995e-05 | 0.00027291 | 0.014845 | 1.4396e-05 | 1.3244e-05 | 1.4396e-05 | 1.366e-07 | 1.2116e-07 | 481.6219 | 131.8217 | 0.17591 | 20432.3592 | 0.41995 | 4.4227 | 749.3732 | 1.21
Construction and Mining - Sweepers/Scrubbers_1993_50 | Orange | 2022 | Construction and Mining - Sweepers/Scrubbers | 1993 | 50 | Diesel | 2.0846e-05 | 2.5224e-05 | 3.0019e-05 | 7.0833e-05 | 4.8113e-05 | 0.0037271 | 6.7055e-06 | 6.1691e-06 | 6.7055e-06 | 3.3834e-08 | 3.042e-08 | 120.9231 | 126.1951 | 0.35182 | 4511.4762 | 1.8513 | 3.5313 | 358.6939 | 1.21
Construction and Mining - Sweepers/Scrubbers_1993_75 | Orange | 2022 | Construction and Mining - Sweepers/Scrubbers | 1993 | 75 | Diesel | 4.1376e-06 | 5.0065e-06 | 5.9582e-06 | 1.7161e-05 | 3.8789e-05 | 0.0019709 | 3.4733e-06 | 3.1954e-06 | 3.4733e-06 | 1.8098e-08 | 1.6086e-08 | 63.9437 | 40.1895 | 0.17591 | 2712.7936 | 0.6111 | 4.7345 | 228.4674 | 1.21
Construction and Mining - Sweepers/Scrubbers_1993_175 | Orange | 2022 | Construction and Mining - Sweepers/Scrubbers | 1993 | 175 | Diesel | 1.0708e-05 | 1.2957e-05 | 1.542e-05 | 4.9998e-05 | 0.00013646 | 0.0074224 | 7.198e-06 | 6.6222e-06 | 7.198e-06 | 6.8302e-08 | 6.058e-08 | 240.811 | 65.9108 | 0.087955 | 10216.1796 | 0.41995 | 4.4227 | 749.3732 | 1.21
Construction and Mining - Sweepers/Scrubbers_1994_50 | Orange | 2022 | Construction and Mining - Sweepers/Scrubbers | 1994 | 50 | Diesel | 2.8686e-05 | 3.471e-05 | 4.1308e-05 | 9.7472e-05 | 6.6207e-05 | 0.0051288 | 9.2273e-06 | 8.4891e-06 | 9.2273e-06 | 4.6558e-08 | 4.1861e-08 | 166.3989 | 172.0112 | 0.35182 | 6235.4062 | 1.8432 | 3.5158 | 488.9203 | 1.21
Construction and Mining - Sweepers/Scrubbers_1994_75 | Orange | 2022 | Construction and Mining - Sweepers/Scrubbers | 1994 | 75 | Diesel | 1.2809e-05 | 1.5499e-05 | 1.8445e-05 | 5.3126e-05 | 0.00012008 | 0.0061014 | 1.0752e-05 | 9.8922e-06 | 1.0752e-05 | 5.6026e-08 | 4.9799e-08 | 197.9523 | 126.1951 | 0.35182 | 8581.2694 | 0.59805 | 4.6334 | 358.6939 | 1.21
Construction and Mining - Sweepers/Scrubbers_1994_175 | Orange | 2022 | Construction and Mining - Sweepers/Scrubbers | 1994 | 175 | Diesel | 1.0708e-05 | 1.2957e-05 | 1.542e-05 | 4.9998e-05 | 0.00013646 | 0.0074224 | 7.198e-06 | 6.6222e-06 | 7.198e-06 | 6.8302e-08 | 6.058e-08 | 240.811 | 65.9108 | 0.087955 | 10216.1796 | 0.41995 | 4.4227 | 749.3732 | 1.21
Construction and Mining - Sweepers/Scrubbers_1995_50 | Orange | 2022 | Construction and Mining - Sweepers/Scrubbers | 1995 | 50 | Diesel | 2.2233e-05 | 2.6902e-05 | 3.2016e-05 | 7.5547e-05 | 5.1315e-05 | 0.0039752 | 7.1517e-06 | 6.5796e-06 | 7.1517e-06 | 3.6085e-08 | 3.2445e-08 | 128.9698 | 151.9164 | 0.26386 | 5013.2425 | 1.7769 | 3.3893 | 575.738 | 1.21
Construction and Mining - Sweepers/Scrubbers_1995_100 | Orange | 2022 | Construction and Mining - Sweepers/Scrubbers | 1995 | 100 | Diesel | 8.0425e-06 | 9.7314e-06 | 1.1581e-05 | 3.3356e-05 | 7.5395e-05 | 0.0038309 | 6.7512e-06 | 6.2111e-06 | 6.7512e-06 | 3.5177e-08 | 3.1267e-08 | 124.2895 | 65.9108 | 0.087955 | 5272.8669 | 0.61111 | 4.7346 | 749.3732 | 1.21
Construction and Mining - Sweepers/Scrubbers_1995_175 | Orange | 2022 | Construction and Mining - Sweepers/Scrubbers | 1995 | 175 | Diesel | 1.0708e-05 | 1.2957e-05 | 1.542e-05 | 4.9998e-05 | 0.00013646 | 0.0074224 | 7.198e-06 | 6.6222e-06 | 7.198e-06 | 6.8302e-08 | 6.058e-08 | 240.811 | 65.9108 | 0.087955 | 10216.1796 | 0.41995 | 4.4227 | 749.3732 | 1.21
Construction and Mining - Sweepers/Scrubbers_1996_50 | Orange | 2022 | Construction and Mining - Sweepers/Scrubbers | 1996 | 50 | Diesel | 2.914e-05 | 3.5259e-05 | 4.1961e-05 | 9.9014e-05 | 6.7255e-05 | 0.00521 | 9.3733e-06 | 8.6234e-06 | 9.3733e-06 | 4.7295e-08 | 4.2523e-08 | 169.0318 | 172.0112 | 0.35182 | 6450.4203 | 1.81 | 3.4524 | 488.9203 | 1.21
Construction and Mining - Sweepers/Scrubbers_1996_100 | Orange | 2022 | Construction and Mining - Sweepers/Scrubbers | 1996 | 100 | Diesel | 2.699e-05 | 3.2658e-05 | 3.8865e-05 | 0.00011194 | 0.00025302 | 0.012856 | 2.2656e-05 | 2.0844e-05 | 2.2656e-05 | 1.1805e-07 | 1.0493e-07 | 417.1065 | 212.2007 | 0.52773 | 17435.8276 | 0.6202 | 4.8051 | 402.1027 | 1.21
Construction and Mining - Sweepers/Scrubbers_1996_175 | Orange | 2022 | Construction and Mining - Sweepers/Scrubbers | 1996 | 175 | Diesel | 3.3506e-05 | 4.0542e-05 | 4.8248e-05 | 0.00015644 | 0.00042697 | 0.023225 | 2.2523e-05 | 2.0721e-05 | 2.2523e-05 | 2.1372e-07 | 1.8956e-07 | 753.5053 | 197.7325 | 0.26386 | 31966.7556 | 0.41995 | 4.4227 | 749.3732 | 1.21
Construction and Mining - Sweepers/Scrubbers_1997_50 | Orange | 2022 | Construction and Mining - Sweepers/Scrubbers | 1997 | 50 | Diesel | 1.1358e-05 | 1.3743e-05 | 1.6356e-05 | 3.8594e-05 | 2.6215e-05 | 0.0020308 | 3.6535e-06 | 3.3613e-06 | 3.6535e-06 | 1.8435e-08 | 1.6575e-08 | 65.8855 | 86.0056 | 0.17591 | 2537.1653 | 1.7936 | 3.4212 | 488.9203 | 1.21
Construction and Mining - Sweepers/Scrubbers_1997_100 | Orange | 2022 | Construction and Mining - Sweepers/Scrubbers | 1997 | 100 | Diesel | 2.6986e-05 | 3.2653e-05 | 3.886e-05 | 0.00011193 | 0.00025299 | 0.012855 | 2.2653e-05 | 2.0841e-05 | 2.2653e-05 | 1.1804e-07 | 1.0492e-07 | 417.0513 | 217.8273 | 0.35182 | 18025.2071 | 0.59984 | 4.6473 | 619.1468 | 1.21
Construction and Mining - Sweepers/Scrubbers_1997_175 | Orange | 2022 | Construction and Mining - Sweepers/Scrubbers | 1997 | 175 | Diesel | 1.0708e-05 | 1.2957e-05 | 1.542e-05 | 4.9998e-05 | 0.00011753 | 0.0074224 | 7.9978e-06 | 7.358e-06 | 7.9978e-06 | 6.8302e-08 | 6.058e-08 | 240.811 | 65.9108 | 0.087955 | 10216.1796 | 0.41995 | 3.8095 | 749.3732 | 1.21
Construction and Mining - Sweepers/Scrubbers_1998_50 | Orange | 2022 | Construction and Mining - Sweepers/Scrubbers | 1998 | 50 | Diesel | 4.4376e-05 | 5.3695e-05 | 6.3901e-05 | 0.00015079 | 0.00010242 | 0.0079341 | 1.4274e-05 | 1.3132e-05 | 1.4274e-05 | 7.2023e-08 | 6.4757e-08 | 257.4131 | 237.922 | 0.43977 | 9374.1285 | 1.8967 | 3.6178 | 541.0109 | 1.21
Construction and Mining - Sweepers/Scrubbers_1998_100 | Orange | 2022 | Construction and Mining - Sweepers/Scrubbers | 1998 | 100 | Diesel | 2.1609e-05 | 2.6147e-05 | 3.1117e-05 | 8.9625e-05 | 0.00016299 | 0.010293 | 2.0155e-05 | 1.8543e-05 | 2.0155e-05 | 9.4517e-08 | 8.4011e-08 | 333.9506 | 192.106 | 0.43977 | 14561.6328 | 0.59457 | 3.7064 | 436.8298 | 1.21
Construction and Mining - Sweepers/Scrubbers_1999_50 | Orange | 2022 | Construction and Mining - Sweepers/Scrubbers | 1999 | 50 | Diesel | 0.0001714 | 0.0002074 | 0.00024682 | 0.00059288 | 0.00041729 | 0.038077 | 6.0092e-05 | 5.5285e-05 | 6.0092e-05 | 3.469e-07 | 3.1078e-07 | 1235.3765 | 1433.1588 | 2.4627 | 47959.6353 | 1.4319 | 2.8811 | 581.9392 | 1.21
Construction and Mining - Sweepers/Scrubbers_1999_100 | Orange | 2022 | Construction and Mining - Sweepers/Scrubbers | 1999 | 100 | Diesel | 5.1209e-05 | 6.1963e-05 | 7.3741e-05 | 0.00021239 | 0.00038627 | 0.024393 | 4.7763e-05 | 4.3942e-05 | 4.7763e-05 | 2.2399e-07 | 1.9909e-07 | 791.3978 | 415.5598 | 0.61568 | 33541.6112 | 0.6117 | 3.8132 | 674.9581 | 1.21
Construction and Mining - Sweepers/Scrubbers_1999_300 | Orange | 2022 | Construction and Mining - Sweepers/Scrubbers | 1999 | 300 | Diesel | 8.2782e-06 | 1.0017e-05 | 1.1921e-05 | 2.8804e-05 | 0.00017985 | 0.01336 | 4.9698e-06 | 4.5722e-06 | 4.9698e-06 | 1.2327e-07 | 1.0904e-07 | 433.4597 | 65.9108 | 0.087955 | 18389.1233 | 0.18036 | 3.2385 | 749.3732 | 1.21
Construction and Mining - Sweepers/Scrubbers_2000_50 | Orange | 2022 | Construction and Mining - Sweepers/Scrubbers | 2000 | 50 | Diesel | 0.00015865 | 0.00019197 | 0.00022846 | 0.00054877 | 0.00038624 | 0.035244 | 5.5621e-05 | 5.1171e-05 | 5.5621e-05 | 3.2109e-07 | 2.8766e-07 | 1143.4586 | 1160.6738 | 1.6711 | 43372.5454 | 1.4655 | 2.9487 | 694.541 | 1.21
Construction and Mining - Sweepers/Scrubbers_2000_75 | Orange | 2022 | Construction and Mining - Sweepers/Scrubbers | 2000 | 75 | Diesel | 2.0394e-05 | 2.4677e-05 | 2.9367e-05 | 8.4585e-05 | 0.00015383 | 0.0097144 | 1.9022e-05 | 1.75e-05 | 1.9022e-05 | 8.9203e-08 | 7.9288e-08 | 315.1733 | 186.4794 | 0.61568 | 12867.0813 | 0.63504 | 3.9587 | 302.8826 | 1.21
Construction and Mining - Sweepers/Scrubbers_2000_300 | Orange | 2022 | Construction and Mining - Sweepers/Scrubbers | 2000 | 300 | Diesel | 1.3322e-05 | 1.6119e-05 | 1.9183e-05 | 4.5051e-05 | 0.00028164 | 0.019633 | 7.3033e-06 | 6.719e-06 | 7.3033e-06 | 1.8112e-07 | 1.6025e-07 | 636.9838 | 131.8217 | 0.17591 | 27023.4429 | 0.19751 | 3.451 | 749.3732 | 1.21
Construction and Mining - Sweepers/Scrubbers_2001_50 | Orange | 2022 | Construction and Mining - Sweepers/Scrubbers | 2001 | 50 | Diesel | 0.00018699 | 0.00022626 | 0.00026927 | 0.00064681 | 0.00045525 | 0.041541 | 6.5558e-05 | 6.0314e-05 | 6.5558e-05 | 3.7846e-07 | 3.3905e-07 | 1347.7498 | 1484.6014 | 2.2868 | 52018.1489 | 1.4403 | 2.8979 | 649.199 | 1.21
Construction and Mining - Sweepers/Scrubbers_2001_100 | Orange | 2022 | Construction and Mining - Sweepers/Scrubbers | 2001 | 100 | Diesel | 3.8132e-05 | 4.6139e-05 | 5.491e-05 | 0.00015815 | 0.00028762 | 0.018163 | 3.5566e-05 | 3.2721e-05 | 3.5566e-05 | 1.6679e-07 | 1.4825e-07 | 589.2947 | 283.7381 | 0.43977 | 24798.711 | 0.61607 | 3.8405 | 645.1921 | 1.21
Construction and Mining - Sweepers/Scrubbers_2002_50 | Orange | 2022 | Construction and Mining - Sweepers/Scrubbers | 2002 | 50 | Diesel | 9.2588e-05 | 0.00011203 | 0.00013333 | 0.00032026 | 0.00022541 | 0.020569 | 3.2461e-05 | 2.9864e-05 | 3.2461e-05 | 1.8739e-07 | 1.6788e-07 | 667.3247 | 811.0248 | 1.1434 | 25578.4745 | 1.4503 | 2.9181 | 709.3035 | 1.21
Construction and Mining - Sweepers/Scrubbers_2002_100 | Orange | 2022 | Construction and Mining - Sweepers/Scrubbers | 2002 | 100 | Diesel | 8.6487e-05 | 0.00010465 | 0.00012454 | 0.00035871 | 0.00065236 | 0.041197 | 8.0667e-05 | 7.4214e-05 | 8.0667e-05 | 3.7829e-07 | 3.3624e-07 | 1336.5849 | 699.2979 | 1.0555 | 56817.9541 | 0.60987 | 3.8018 | 662.5556 | 1.21
Construction and Mining - Sweepers/Scrubbers_2003_50 | Orange | 2022 | Construction and Mining - Sweepers/Scrubbers | 2003 | 50 | Diesel | 0.00013121 | 0.00015876 | 0.00018894 | 0.00045385 | 0.00031944 | 0.029148 | 4.6e-05 | 4.232e-05 | 4.6e-05 | 2.6555e-07 | 2.379e-07 | 945.6741 | 1089.1364 | 1.7591 | 36213.7846 | 1.4516 | 2.9208 | 619.1468 | 1.21
Construction and Mining - Sweepers/Scrubbers_2003_75 | Orange | 2022 | Construction and Mining - Sweepers/Scrubbers | 2003 | 75 | Diesel | 6.1818e-05 | 7.48e-05 | 8.9018e-05 | 0.00025639 | 0.00046628 | 0.029446 | 5.7658e-05 | 5.3045e-05 | 5.7658e-05 | 2.7039e-07 | 2.4033e-07 | 955.3425 | 547.3815 | 0.79159 | 40992.7891 | 0.6042 | 3.7664 | 691.4948 | 1.21
Construction and Mining - Sweepers/Scrubbers_2003_175 | Orange | 2022 | Construction and Mining - Sweepers/Scrubbers | 2003 | 175 | Diesel | 1.6808e-06 | 2.0337e-06 | 2.4203e-06 | 1.2489e-05 | 2.136e-05 | 0.0018541 | 1.2473e-06 | 1.1475e-06 | 1.2473e-06 | 1.7092e-08 | 1.5133e-08 | 60.1545 | 20.0948 | 0.087955 | 2552.0354 | 0.26387 | 2.7715 | 228.4674 | 1.21
Construction and Mining - Sweepers/Scrubbers_2004_50 | Orange | 2022 | Construction and Mining - Sweepers/Scrubbers | 2004 | 50 | Diesel | 0.00011778 | 0.00014252 | 0.00016961 | 0.00065561 | 0.00053113 | 0.052878 | 6.0044e-05 | 5.524e-05 | 6.0044e-05 | 4.8535e-07 | 4.3159e-07 | 1715.5781 | 1931.509 | 2.6386 | 65606.923 | 0.71929 | 2.6807 | 732.0097 | 1.21
Construction and Mining - Sweepers/Scrubbers_2004_100 | Orange | 2022 | Construction and Mining - Sweepers/Scrubbers | 2004 | 100 | Diesel | 3.6035e-05 | 4.3602e-05 | 5.189e-05 | 0.0002478 | 0.00037952 | 0.030743 | 3.4095e-05 | 3.1368e-05 | 3.4095e-05 | 2.8315e-07 | 2.5092e-07 | 997.4235 | 527.2867 | 0.70364 | 42314.7569 | 0.3412 | 2.9699 | 749.3732 | 1.21
Construction and Mining - Sweepers/Scrubbers_2005_50 | Orange | 2022 | Construction and Mining - Sweepers/Scrubbers | 2005 | 50 | Diesel | 8.4692e-05 | 0.00010248 | 0.00012196 | 0.00065542 | 0.00057337 | 0.05828 | 5.7662e-05 | 5.3049e-05 | 5.7662e-05 | 5.3629e-07 | 4.7568e-07 | 1890.8445 | 1905.7877 | 2.7266 | 72174.0251 | 0.47015 | 2.6305 | 698.963 | 1.21
Construction and Mining - Sweepers/Scrubbers_2005_100 | Orange | 2022 | Construction and Mining - Sweepers/Scrubbers | 2005 | 100 | Diesel | 5.8845e-05 | 7.1203e-05 | 8.4737e-05 | 0.00053941 | 0.00077032 | 0.06907 | 5.6544e-05 | 5.2021e-05 | 5.6544e-05 | 6.3682e-07 | 5.6374e-07 | 2240.9057 | 1206.4898 | 1.6711 | 94106.2059 | 0.25053 | 2.7104 | 721.9571 | 1.21
Construction and Mining - Sweepers/Scrubbers_2006_50 | Orange | 2022 | Construction and Mining - Sweepers/Scrubbers | 2006 | 50 | Diesel | 4.9269e-05 | 5.9615e-05 | 7.0947e-05 | 0.00049188 | 0.00045728 | 0.04738 | 4.2187e-05 | 3.8812e-05 | 4.2187e-05 | 4.3657e-07 | 3.8671e-07 | 1537.1939 | 1647.7709 | 2.1989 | 58660.6442 | 0.33651 | 2.5812 | 749.3732 | 1.21
Construction and Mining - Sweepers/Scrubbers_2006_100 | Orange | 2022 | Construction and Mining - Sweepers/Scrubbers | 2006 | 100 | Diesel | 4.017e-05 | 4.8606e-05 | 5.7845e-05 | 0.00045402 | 0.00062761 | 0.05985 | 3.9561e-05 | 3.6396e-05 | 3.9561e-05 | 5.5213e-07 | 4.8849e-07 | 1941.7574 | 1028.8521 | 1.4952 | 82792.3319 | 0.1944 | 2.5101 | 688.0902 | 1.21
Construction and Mining - Sweepers/Scrubbers_2006_300 | Orange | 2022 | Construction and Mining - Sweepers/Scrubbers | 2006 | 300 | Diesel | 9.3656e-06 | 1.1332e-05 | 1.3486e-05 | 3.9964e-05 | 0.00016179 | 0.017718 | 4.6862e-06 | 4.3113e-06 | 4.6862e-06 | 1.6353e-07 | 1.4461e-07 | 574.8391 | 131.8217 | 0.17591 | 24387.0094 | 0.15387 | 2.1967 | 749.3732 | 1.21
Construction and Mining - Sweepers/Scrubbers_2007_50 | Orange | 2022 | Construction and Mining - Sweepers/Scrubbers | 2007 | 50 | Diesel | 4.2737e-05 | 5.1712e-05 | 6.1541e-05 | 0.00043155 | 0.00040966 | 0.042908 | 3.7162e-05 | 3.4189e-05 | 3.7162e-05 | 3.9543e-07 | 3.5021e-07 | 1392.1105 | 1384.1276 | 1.847 | 53124.134 | 0.32232 | 2.5534 | 749.3732 | 1.21
Construction and Mining - Sweepers/Scrubbers_2007_100 | Orange | 2022 | Construction and Mining - Sweepers/Scrubbers | 2007 | 100 | Diesel | 5.0711e-05 | 6.1361e-05 | 7.3024e-05 | 0.00058664 | 0.00081511 | 0.078386 | 5.0442e-05 | 4.6406e-05 | 5.0442e-05 | 7.2319e-07 | 6.3977e-07 | 2543.1412 | 1338.3115 | 1.847 | 108084.5852 | 0.18798 | 2.4971 | 724.5682 | 1.21
Construction and Mining - Sweepers/Scrubbers_2007_300 | Orange | 2022 | Construction and Mining - Sweepers/Scrubbers | 2007 | 300 | Diesel | 6.4129e-06 | 7.7596e-06 | 9.2346e-06 | 2.7306e-05 | 6.4859e-05 | 0.012977 | 3.3081e-06 | 3.0435e-06 | 3.3081e-06 | 1.1979e-07 | 1.0592e-07 | 421.0308 | 65.9108 | 0.087955 | 17861.8366 | 0.14385 | 1.2024 | 749.3732 | 1.21
Construction and Mining - Sweepers/Scrubbers_2008_50 | Orange | 2022 | Construction and Mining - Sweepers/Scrubbers | 2008 | 50 | Diesel | 2.0604e-05 | 2.4931e-05 | 2.9669e-05 | 0.00031514 | 0.00031789 | 0.034031 | 1.2897e-05 | 1.1865e-05 | 1.2897e-05 | 3.1402e-07 | 2.7776e-07 | 1104.1124 | 1160.6738 | 1.6711 | 42150.7836 | 0.19585 | 2.4972 | 694.541 | 1.21
Construction and Mining - Sweepers/Scrubbers_2008_100 | Orange | 2022 | Construction and Mining - Sweepers/Scrubbers | 2008 | 100 | Diesel | 1.8594e-05 | 2.2499e-05 | 2.6775e-05 | 0.00028714 | 0.00023094 | 0.03941 | 1.6983e-05 | 1.5625e-05 | 1.6983e-05 | 3.6381e-07 | 3.2166e-07 | 1278.6285 | 659.1084 | 0.87955 | 54244.6182 | 0.13734 | 1.4097 | 749.3732 | 1.21
Construction and Mining - Sweepers/Scrubbers_2008_175 | Orange | 2022 | Construction and Mining - Sweepers/Scrubbers | 2008 | 175 | Diesel | 6.8908e-06 | 8.3379e-06 | 9.9228e-06 | 9.4117e-05 | 7.2501e-05 | 0.014605 | 5.2754e-06 | 4.8534e-06 | 5.2754e-06 | 1.3483e-07 | 1.1921e-07 | 473.8538 | 131.8217 | 0.17591 | 20102.8051 | 0.13734 | 1.1942 | 749.3732 | 1.21
Construction and Mining - Sweepers/Scrubbers_2009_50 | Orange | 2022 | Construction and Mining - Sweepers/Scrubbers | 2009 | 50 | Diesel | 8.9721e-06 | 1.0856e-05 | 1.292e-05 | 0.00014011 | 0.00014454 | 0.015651 | 5.7636e-06 | 5.3025e-06 | 5.7636e-06 | 1.4444e-07 | 1.2774e-07 | 507.7922 | 527.2867 | 0.70364 | 19377.7859 | 0.18551 | 2.4699 | 749.3732 | 1.21
Construction and Mining - Sweepers/Scrubbers_2009_100 | Orange | 2022 | Construction and Mining - Sweepers/Scrubbers | 2009 | 100 | Diesel | 1.1278e-05 | 1.3646e-05 | 1.624e-05 | 0.00018029 | 0.00014592 | 0.025092 | 8.8799e-06 | 8.1695e-06 | 8.8799e-06 | 2.3165e-07 | 2.048e-07 | 814.0964 | 395.465 | 0.52773 | 34537.2782 | 0.13083 | 1.399 | 749.3732 | 1.21
Construction and Mining - Sweepers/Scrubbers_2010_50 | Orange | 2022 | Construction and Mining - Sweepers/Scrubbers | 2010 | 50 | Diesel | 1.3912e-05 | 1.6834e-05 | 2.0034e-05 | 0.00022225 | 0.00023474 | 0.025713 | 9.193e-06 | 8.4575e-06 | 9.193e-06 | 2.3731e-07 | 2.0987e-07 | 834.23 | 856.8409 | 1.1434 | 31834.9339 | 0.17509 | 2.4415 | 749.3732 | 1.21
Construction and Mining - Sweepers/Scrubbers_2010_75 | Orange | 2022 | Construction and Mining - Sweepers/Scrubbers | 2010 | 75 | Diesel | 2.1453e-05 | 2.5958e-05 | 3.0893e-05 | 0.00035587 | 0.00028987 | 0.050233 | 2.079e-05 | 1.9127e-05 | 2.079e-05 | 4.6378e-07 | 4.0999e-07 | 1629.7465 | 922.7517 | 1.2314 | 69140.4672 | 0.12432 | 1.3882 | 749.3732 | 1.21
Construction and Mining - Sweepers/Scrubbers_2010_175 | Orange | 2022 | Construction and Mining - Sweepers/Scrubbers | 2010 | 175 | Diesel | 3.0677e-06 | 3.7119e-06 | 4.4174e-06 | 4.5013e-05 | 3.5115e-05 | 0.0071829 | 2.4517e-06 | 2.2556e-06 | 2.4517e-06 | 6.6318e-08 | 5.8626e-08 | 233.0429 | 65.9108 | 0.087955 | 9886.6254 | 0.12432 | 1.1761 | 749.3732 | 1.21
Construction and Mining - Sweepers/Scrubbers_2011_50 | Orange | 2022 | Construction and Mining - Sweepers/Scrubbers | 2011 | 50 | Diesel | 8.1543e-06 | 9.8667e-06 | 1.1742e-05 | 0.00013356 | 0.00014459 | 0.016024 | 5.9183e-06 | 5.4448e-06 | 5.9183e-06 | 1.4791e-07 | 1.3079e-07 | 519.8824 | 527.2867 | 0.70364 | 19839.1617 | 0.16468 | 2.4132 | 749.3732 | 1.21
Construction and Mining - Sweepers/Scrubbers_2011_75 | Orange | 2022 | Construction and Mining - Sweepers/Scrubbers | 2011 | 75 | Diesel | 2.597e-06 | 3.1423e-06 | 3.7396e-06 | 4.4814e-05 | 3.6741e-05 | 0.0064168 | 2.7701e-06 | 2.5485e-06 | 2.7701e-06 | 5.9248e-08 | 5.2373e-08 | 208.185 | 131.8217 | 0.17591 | 8832.0521 | 0.11781 | 1.3774 | 749.3732 | 1.21
Construction and Mining - Sweepers/Scrubbers_2012_50 | Orange | 2022 | Construction and Mining - Sweepers/Scrubbers | 2012 | 50 | Diesel | 8.8059e-06 | 1.0655e-05 | 1.268e-05 | 0.00014827 | 0.00016473 | 0.018473 | 6.6116e-06 | 6.0827e-06 | 6.6116e-06 | 1.7053e-07 | 1.5077e-07 | 599.3329 | 659.1084 | 0.87955 | 22871.0602 | 0.15426 | 2.3849 | 749.3732 | 1.21
Construction and Mining - Sweepers/Scrubbers_2012_100 | Orange | 2022 | Construction and Mining - Sweepers/Scrubbers | 2012 | 100 | Diesel | 7.8945e-06 | 9.5523e-06 | 1.1368e-05 | 0.00015525 | 0.00011233 | 0.022554 | 3.6768e-06 | 3.3826e-06 | 3.6768e-06 | 2.0829e-07 | 1.8409e-07 | 731.7546 | 395.465 | 0.52773 | 31044.0039 | 0.10189 | 1.1981 | 749.3732 | 1.21
Construction and Mining - Sweepers/Scrubbers_2012_175 | Orange | 2022 | Construction and Mining - Sweepers/Scrubbers | 2012 | 175 | Diesel | 9.5804e-06 | 1.1592e-05 | 1.3796e-05 | 0.0001735 | 0.00012675 | 0.028492 | 6.2562e-07 | 5.7557e-07 | 6.2562e-07 | 2.6314e-07 | 2.3255e-07 | 924.4034 | 263.6433 | 0.35182 | 39216.9476 | 0.097878 | 1.0702 | 749.3732 | 1.21
Construction and Mining - Sweepers/Scrubbers_2012_300 | Orange | 2022 | Construction and Mining - Sweepers/Scrubbers | 2012 | 300 | Diesel | 2.9685e-06 | 3.5919e-06 | 4.2747e-06 | 2.2351e-05 | 2.8751e-05 | 0.010774 | 2.209e-07 | 2.0323e-07 | 2.209e-07 | 9.9526e-08 | 8.7939e-08 | 349.5643 | 65.9108 | 0.087955 | 14829.9382 | 0.080201 | 0.64195 | 749.3732 | 1.21
Construction and Mining - Sweepers/Scrubbers_2013_50 | Orange | 2022 | Construction and Mining - Sweepers/Scrubbers | 2013 | 50 | Diesel | 6.1053e-06 | 7.3874e-06 | 8.7916e-06 | 0.00010601 | 7.3056e-05 | 0.013735 | 3.5628e-07 | 3.2778e-07 | 3.5628e-07 | 1.268e-07 | 1.121e-07 | 445.6135 | 461.3759 | 0.61568 | 17004.9957 | 0.14385 | 1.4226 | 749.3732 | 1.21
Construction and Mining - Sweepers/Scrubbers_2013_100 | Orange | 2022 | Construction and Mining - Sweepers/Scrubbers | 2013 | 100 | Diesel | 1.7948e-05 | 2.1717e-05 | 2.5845e-05 | 0.00036962 | 0.00026922 | 0.054495 | 8.6355e-06 | 7.9447e-06 | 8.6355e-06 | 5.0329e-07 | 4.4478e-07 | 1768.0186 | 988.6625 | 1.3193 | 75006.5316 | 0.095873 | 1.1885 | 749.3732 | 1.21
Construction and Mining - Sweepers/Scrubbers_2013_175 | Orange | 2022 | Construction and Mining - Sweepers/Scrubbers | 2013 | 175 | Diesel | 1.0241e-05 | 1.2392e-05 | 1.4747e-05 | 0.00019396 | 0.0001427 | 0.032323 | 6.9263e-07 | 6.3722e-07 | 6.9263e-07 | 2.9854e-07 | 2.6382e-07 | 1048.6929 | 263.6433 | 0.35182 | 44489.8145 | 0.092227 | 1.0621 | 749.3732 | 1.21
| Orange | 2022 | Construction and Mining - Sweepers/Scrubbers | 2014 | 25 | Diesel | 0 | 0 | 0 | 0 | 0 | 0 | 0 | 0 | 0 | 0 | 0 | 0 | 0 | 0 | 0 | 0 | 0 | #DIV/0!
Construction and Mining - Sweepers/Scrubbers_2014_50 | Orange | 2022 | Construction and Mining - Sweepers/Scrubbers | 2014 | 50 | Diesel | 9.1972e-06 | 1.1129e-05 | 1.3244e-05 | 0.00016528 | 0.00011723 | 0.022306 | 5.5313e-07 | 5.0888e-07 | 5.5313e-07 | 2.0595e-07 | 1.8206e-07 | 723.6902 | 725.0192 | 0.9675 | 27616.6404 | 0.13343 | 1.4056 | 749.3732 | 1.21
Construction and Mining - Sweepers/Scrubbers_2014_75 | Orange | 2022 | Construction and Mining - Sweepers/Scrubbers | 2014 | 75 | Diesel | 1.9557e-05 | 2.3664e-05 | 2.8162e-05 | 0.00042333 | 0.00031047 | 0.063354 | 1.6499e-06 | 1.5179e-06 | 1.6499e-06 | 5.8515e-07 | 5.1708e-07 | 2055.4381 | 1186.3951 | 1.5832 | 87200.0363 | 0.089858 | 1.1789 | 749.3732 | 1.21
Construction and Mining - Sweepers/Scrubbers_2014_175 | Orange | 2022 | Construction and Mining - Sweepers/Scrubbers | 2014 | 175 | Diesel | 2.4212e-06 | 2.9297e-06 | 3.4865e-06 | 4.8126e-05 | 3.5663e-05 | 0.0081407 | 1.7013e-07 | 1.5652e-07 | 1.7013e-07 | 7.5192e-08 | 6.6443e-08 | 264.1152 | 65.9108 | 0.087955 | 11204.8422 | 0.086577 | 1.0539 | 749.3732 | 1.21
| Orange | 2022 | Construction and Mining - Sweepers/Scrubbers | 2015 | 25 | Diesel | 0 | 0 | 0 | 0 | 0 | 0 | 0 | 0 | 0 | 0 | 0 | 0 | 0 | 0 | 0 | 0 | 0 | #DIV/0!
Construction and Mining - Sweepers/Scrubbers_2015_50 | Orange | 2022 | Construction and Mining - Sweepers/Scrubbers | 2015 | 50 | Diesel | 8.459e-06 | 1.0235e-05 | 1.2181e-05 | 0.00015802 | 0.00011553 | 0.022253 | 5.2638e-07 | 4.8427e-07 | 5.2638e-07 | 2.0548e-07 | 1.8162e-07 | 721.963 | 790.93 | 1.0555 | 27550.7295 | 0.12302 | 1.3886 | 749.3732 | 1.21
Construction and Mining - Sweepers/Scrubbers_2015_100 | Orange | 2022 | Construction and Mining - Sweepers/Scrubbers | 2015 | 100 | Diesel | 1.4462e-05 | 1.75e-05 | 2.0826e-05 | 0.00043271 | 0.00017691 | 0.065748 | 1.6399e-06 | 1.5087e-06 | 1.6399e-06 | 6.0744e-07 | 5.3663e-07 | 2133.119 | 1186.3951 | 1.5832 | 90495.5781 | 0.064031 | 0.6473 | 749.3732 | 1.21
Construction and Mining - Sweepers/Scrubbers_2015_175 | Orange | 2022 | Construction and Mining - Sweepers/Scrubbers | 2015 | 175 | Diesel | 8.3217e-06 | 1.0069e-05 | 1.1983e-05 | 0.000319 | 2.8491e-05 | 0.054782 | 1.1159e-06 | 1.0266e-06 | 1.1159e-06 | 5.0624e-07 | 4.4712e-07 | 1777.3403 | 461.3759 | 0.61568 | 75401.9966 | 0.044218 | 0.12512 | 749.3732 | 1.21
Construction and Mining - Sweepers/Scrubbers_2016_50 | Orange | 2022 | Construction and Mining - Sweepers/Scrubbers | 2016 | 50 | Diesel | 9.5767e-06 | 1.1588e-05 | 1.379e-05 | 0.00018696 | 0.00014115 | 0.027523 | 6.196e-07 | 5.7004e-07 | 6.196e-07 | 2.5418e-07 | 2.2464e-07 | 892.9542 | 988.6625 | 1.3193 | 34075.9023 | 0.1126 | 1.3716 | 749.3732 | 1.21
Construction and Mining - Sweepers/Scrubbers_2016_100 | Orange | 2022 | Construction and Mining - Sweepers/Scrubbers | 2016 | 100 | Diesel | 1.6581e-05 | 2.0063e-05 | 2.3877e-05 | 0.00052571 | 0.00021647 | 0.081119 | 1.934e-06 | 1.7793e-06 | 1.934e-06 | 7.4949e-07 | 6.6209e-07 | 2631.8308 | 1450.0384 | 1.935 | 111652.9566 | 0.0595 | 0.64197 | 749.3732 | 1.21
Construction and Mining - Sweepers/Scrubbers_2016_175 | Orange | 2022 | Construction and Mining - Sweepers/Scrubbers | 2016 | 175 | Diesel | 6.4953e-06 | 7.8594e-06 | 9.3533e-06 | 0.00026334 | 2.3681e-05 | 0.045923 | 9.1113e-07 | 8.3824e-07 | 9.1113e-07 | 4.2439e-07 | 3.7482e-07 | 1489.9207 | 395.465 | 0.52773 | 63208.4919 | 0.041172 | 0.12405 | 749.3732 | 1.21
Construction and Mining - Sweepers/Scrubbers_2016_300 | Orange | 2022 | Construction and Mining - Sweepers/Scrubbers | 2016 | 300 | Diesel | 4.2738e-06 | 5.1713e-06 | 6.1543e-06 | 5.9033e-05 | 1.5582e-05 | 0.030216 | 5.7152e-07 | 5.258e-07 | 5.7152e-07 | 2.7924e-07 | 2.4662e-07 | 980.3337 | 197.7325 | 0.26386 | 41589.7377 | 0.041172 | 0.12405 | 749.3732 | 1.21
Construction and Mining - Sweepers/Scrubbers_2017_50 | Orange | 2022 | Construction and Mining - Sweepers/Scrubbers | 2017 | 50 | Diesel | 1.9096e-05 | 2.3107e-05 | 2.7499e-05 | 0.00039214 | 0.0003063 | 0.060476 | 1.2924e-06 | 1.189e-06 | 1.2924e-06 | 5.5856e-07 | 4.936e-07 | 1962.0812 | 2043.2359 | 2.7266 | 74874.71 | 0.10219 | 1.3546 | 749.3732 | 1.21
Construction and Mining - Sweepers/Scrubbers_2017_100 | Orange | 2022 | Construction and Mining - Sweepers/Scrubbers | 2017 | 100 | Diesel | 2.834e-05 | 3.4291e-05 | 4.081e-05 | 0.00095749 | 0.00039716 | 0.15008 | 3.4128e-06 | 3.1398e-06 | 3.4128e-06 | 1.3867e-06 | 1.2249e-06 | 4869.0423 | 2636.4334 | 3.5182 | 206564.5607 | 0.054969 | 0.63664 | 749.3732 | 1.21
Construction and Mining - Sweepers/Scrubbers_2017_175 | Orange | 2022 | Construction and Mining - Sweepers/Scrubbers | 2017 | 175 | Diesel | 3.9826e-06 | 4.819e-06 | 5.735e-06 | 0.00017167 | 1.5546e-05 | 0.030408 | 5.8721e-07 | 5.4023e-07 | 5.8721e-07 | 2.8102e-07 | 2.4818e-07 | 986.5481 | 263.6433 | 0.35182 | 41853.381 | 0.038125 | 0.12299 | 749.3732 | 1.21
Construction and Mining - Sweepers/Scrubbers_2017_300 | Orange | 2022 | Construction and Mining - Sweepers/Scrubbers | 2017 | 300 | Diesel | 2.5777e-06 | 3.1191e-06 | 3.7119e-06 | 3.7857e-05 | 1.0062e-05 | 0.019681 | 3.6444e-07 | 3.3529e-07 | 3.6444e-07 | 1.8189e-07 | 1.6064e-07 | 638.5375 | 131.8217 | 0.17591 | 27089.3537 | 0.038125 | 0.12299 | 749.3732 | 1.21
Construction and Mining - Sweepers/Scrubbers_2018_50 | Orange | 2022 | Construction and Mining - Sweepers/Scrubbers | 2018 | 50 | Diesel | 1.333e-05 | 1.613e-05 | 1.9196e-05 | 0.00029031 | 0.00023509 | 0.047007 | 9.5082e-07 | 8.7476e-07 | 9.5082e-07 | 4.3421e-07 | 3.8367e-07 | 1525.1036 | 1647.7709 | 2.1989 | 58199.2684 | 0.09177 | 1.3376 | 749.3732 | 1.21
Construction and Mining - Sweepers/Scrubbers_2018_100 | Orange | 2022 | Construction and Mining - Sweepers/Scrubbers | 2018 | 100 | Diesel | 2.3697e-05 | 2.8674e-05 | 3.4124e-05 | 0.0008588 | 0.0003589 | 0.13676 | 2.9596e-06 | 2.7228e-06 | 2.9596e-06 | 1.2637e-06 | 1.1162e-06 | 4437.1362 | 2372.7901 | 3.1664 | 188241.3483 | 0.050438 | 0.63132 | 749.3732 | 1.21
Construction and Mining - Sweepers/Scrubbers_2018_175 | Orange | 2022 | Construction and Mining - Sweepers/Scrubbers | 2018 | 175 | Diesel | 3.8664e-06 | 4.6783e-06 | 5.5676e-06 | 0.00017829 | 1.6261e-05 | 0.032084 | 6.026e-07 | 5.5439e-07 | 6.026e-07 | 2.9652e-07 | 2.6186e-07 | 1040.9248 | 263.6433 | 0.35182 | 44160.2603 | 0.035079 | 0.12193 | 749.3732 | 1.21
Construction and Mining - Sweepers/Scrubbers_2018_300 | Orange | 2022 | Construction and Mining - Sweepers/Scrubbers | 2018 | 300 | Diesel | 4.9051e-06 | 5.9352e-06 | 7.0633e-06 | 7.7064e-05 | 2.063e-05 | 0.040703 | 7.3756e-07 | 6.7856e-07 | 7.3756e-07 | 3.7618e-07 | 3.3222e-07 | 1320.5762 | 263.6433 | 0.35182 | 56024.2108 | 0.035079 | 0.12193 | 749.3732 | 1.21
Construction and Mining - Sweepers/Scrubbers_2019_50 | Orange | 2022 | Construction and Mining - Sweepers/Scrubbers | 2019 | 50 | Diesel | 1.2058e-05 | 1.4591e-05 | 1.7364e-05 | 0.00028143 | 0.00023684 | 0.047966 | 9.154e-07 | 8.4217e-07 | 9.154e-07 | 4.431e-07 | 3.9149e-07 | 1556.193 | 1779.5926 | 2.3748 | 59385.6634 | 0.081354 | 1.3206 | 749.3732 | 1.21
Construction and Mining - Sweepers/Scrubbers_2019_100 | Orange | 2022 | Construction and Mining - Sweepers/Scrubbers | 2019 | 100 | Diesel | 2.0663e-05 | 2.5002e-05 | 2.9754e-05 | 0.00080953 | 0.00034092 | 0.13102 | 2.691e-06 | 2.4757e-06 | 2.691e-06 | 1.2107e-06 | 1.0693e-06 | 4250.7019 | 2306.8793 | 3.0784 | 180332.0479 | 0.045908 | 0.62599 | 749.3732 | 1.21
Construction and Mining - Sweepers/Scrubbers_2019_175 | Orange | 2022 | Construction and Mining - Sweepers/Scrubbers | 2019 | 175 | Diesel | 2.5294e-06 | 3.0605e-06 | 3.6423e-06 | 0.00012569 | 1.1548e-05 | 0.022985 | 4.1955e-07 | 3.8598e-07 | 4.1955e-07 | 2.1244e-07 | 1.876e-07 | 745.7372 | 197.7325 | 0.26386 | 31637.2014 | 0.032032 | 0.12087 | 749.3732 | 1.21
Construction and Mining - Sweepers/Scrubbers_2019_300 | Orange | 2022 | Construction and Mining - Sweepers/Scrubbers | 2019 | 300 | Diesel | 1.0012e-06 | 1.2115e-06 | 1.4417e-06 | 1.6951e-05 | 4.5712e-06 | 0.0090984 | 1.6125e-07 | 1.4835e-07 | 1.6125e-07 | 8.4089e-08 | 7.426e-08 | 295.1876 | 65.9108 | 0.087955 | 12523.0589 | 0.032032 | 0.12087 | 749.3732 | 1.21
Construction and Mining - Sweepers/Scrubbers_2020_50 | Orange | 2022 | Construction and Mining - Sweepers/Scrubbers | 2020 | 50 | Diesel | 1.1296e-05 | 1.3669e-05 | 1.6267e-05 | 0.00028647 | 0.00025117 | 0.051532 | 9.2459e-07 | 8.5062e-07 | 9.2459e-07 | 4.761e-07 | 4.206e-07 | 1671.9143 | 1779.5926 | 2.3748 | 63801.6895 | 0.070939 | 1.3036 | 749.3732 | 1.21
Construction and Mining - Sweepers/Scrubbers_2020_100 | Orange | 2022 | Construction and Mining - Sweepers/Scrubbers | 2020 | 100 | Diesel | 7.0654e-06 | 8.5492e-06 | 1.0174e-05 | 0.00030212 | 0.00012824 | 0.049706 | 9.662e-07 | 8.889e-07 | 9.662e-07 | 4.5934e-07 | 4.0569e-07 | 1612.6566 | 856.8409 | 1.1434 | 68415.448 | 0.041377 | 0.62066 | 749.3732 | 1.21
Construction and Mining - Sweepers/Scrubbers_2020_175 | Orange | 2022 | Construction and Mining - Sweepers/Scrubbers | 2020 | 175 | Diesel | 8.3446e-07 | 1.0097e-06 | 1.2016e-06 | 4.5081e-05 | 4.1733e-06 | 0.0083801 | 1.4852e-07 | 1.3664e-07 | 1.4852e-07 | 7.7453e-08 | 6.8397e-08 | 271.8833 | 65.9108 | 0.087955 | 11534.3963 | 0.028986 | 0.1198 | 749.3732 | 1.21
Construction and Mining - Sweepers/Scrubbers_2020_300 | Orange | 2022 | Construction and Mining - Sweepers/Scrubbers | 2020 | 300 | Diesel | 9.0599e-07 | 1.0962e-06 | 1.3046e-06 | 1.6677e-05 | 4.531e-06 | 0.0090984 | 1.5764e-07 | 1.4503e-07 | 1.5764e-07 | 8.4092e-08 | 7.426e-08 | 295.1876 | 65.9108 | 0.087955 | 12523.0589 | 0.028986 | 0.1198 | 749.3732 | 1.21
Construction and Mining - Sweepers/Scrubbers_2020_600 | Orange | 2022 | Construction and Mining - Sweepers/Scrubbers | 2020 | 600 | Diesel | 1.6689e-06 | 2.0194e-06 | 2.4032e-06 | 3.0339e-05 | 8.3466e-06 | 0.01676 | 2.904e-07 | 2.6716e-07 | 2.904e-07 | 1.5491e-07 | 1.3679e-07 | 543.7667 | 65.9108 | 0.087955 | 23068.7927 | 0.028986 | 0.1198 | 749.3732 | 1.21
Construction and Mining - Sweepers/Scrubbers_2021_50 | Orange | 2022 | Construction and Mining - Sweepers/Scrubbers | 2021 | 50 | Diesel | 1.147e-05 | 1.3879e-05 | 1.6517e-05 | 0.000322 | 0.00029502 | 0.061328 | 1.0303e-06 | 9.4785e-07 | 1.0303e-06 | 5.6666e-07 | 5.0055e-07 | 1989.7162 | 2109.1468 | 2.8145 | 75929.2833 | 0.060523 | 1.2866 | 749.3732 | 1.21
Construction and Mining - Sweepers/Scrubbers_2021_75 | Orange | 2022 | Construction and Mining - Sweepers/Scrubbers | 2021 | 75 | Diesel | 1.2699e-05 | 1.5365e-05 | 1.8286e-05 | 0.00059968 | 0.0002566 | 0.10032 | 1.8396e-06 | 1.6925e-06 | 1.8396e-06 | 9.2714e-07 | 8.1881e-07 | 3254.832 | 1845.5034 | 2.4627 | 138083.2019 | 0.036846 | 0.61534 | 749.3732 | 1.21
Construction and Mining - Sweepers/Scrubbers_2021_175 | Orange | 2022 | Construction and Mining - Sweepers/Scrubbers | 2021 | 175 | Diesel | 7.4676e-07 | 9.0358e-07 | 1.0753e-06 | 4.4338e-05 | 4.1363e-06 | 0.0083801 | 1.4409e-07 | 1.3256e-07 | 1.4409e-07 | 7.7456e-08 | 6.8397e-08 | 271.8833 | 65.9108 | 0.087955 | 11534.3963 | 0.025939 | 0.11874 | 749.3732 | 1.21
Construction and Mining - Sweepers/Scrubbers_2022_50 | Orange | 2022 | Construction and Mining - Sweepers/Scrubbers | 2022 | 50 | Diesel | 1.2991e-05 | 1.5719e-05 | 1.8707e-05 | 0.00041464 | 0.00039827 | 0.0839 | 1.3136e-06 | 1.2085e-06 | 1.3136e-06 | 7.7531e-07 | 6.8478e-07 | 2722.0423 | 2900.0768 | 3.87 | 103875.4779 | 0.050108 | 1.2696 | 749.3732 | 1.21
Construction and Mining - Sweepers/Scrubbers_2022_100 | Orange | 2022 | Construction and Mining - Sweepers/Scrubbers | 2022 | 100 | Diesel | 8.8088e-06 | 1.0659e-05 | 1.2685e-05 | 0.00046632 | 0.0002012 | 0.079348 | 1.3677e-06 | 1.2583e-06 | 1.3677e-06 | 7.3334e-07 | 6.4762e-07 | 2574.3469 | 1384.1276 | 1.847 | 109214.2556 | 0.032315 | 0.61001 | 749.3732 | 1.21
Construction and Mining - Sweepers/Scrubbers_2022_175 | Orange | 2022 | Construction and Mining - Sweepers/Scrubbers | 2022 | 175 | Diesel | 5.9503e-07 | 7.1999e-07 | 8.5684e-07 | 3.9359e-05 | 3.7011e-06 | 0.007566 | 1.2609e-07 | 1.16e-07 | 1.2609e-07 | 6.9934e-08 | 6.1753e-08 | 245.4718 | 65.9108 | 0.087955 | 10413.9121 | 0.022893 | 0.11768 | 749.3732 | 1.21
Construction and Mining - Sweepers/Scrubbers_2022_300 | Orange | 2022 | Construction and Mining - Sweepers/Scrubbers | 2022 | 300 | Diesel | 2.2219e-06 | 2.6886e-06 | 3.1996e-06 | 5.0079e-05 | 1.382e-05 | 0.028253 | 4.6709e-07 | 4.2973e-07 | 4.6709e-07 | 2.6115e-07 | 2.306e-07 | 916.6353 | 197.7325 | 0.26386 | 38887.3934 | 0.022893 | 0.11768 | 749.3732 | 1.21
Construction and Mining - Sweepers/Scrubbers_2023_50 | Orange | 2022 | Construction and Mining - Sweepers/Scrubbers | 2023 | 50 | Diesel | 9.0674e-06 | 1.0972e-05 | 1.3057e-05 | 0.00028941 | 0.00027798 | 0.05856 | 9.1685e-07 | 8.4351e-07 | 9.1685e-07 | 5.4114e-07 | 4.7796e-07 | 1899.9026 | 2043.2359 | 2.7266 | 72501.9199 | 0.050108 | 1.2696 | 749.3732 | 1.21
Construction and Mining - Sweepers/Scrubbers_2023_100 | Orange | 2022 | Construction and Mining - Sweepers/Scrubbers | 2023 | 100 | Diesel | 5.4703e-06 | 6.619e-06 | 7.8772e-06 | 0.00028958 | 0.00012495 | 0.049275 | 8.4933e-07 | 7.8138e-07 | 8.4933e-07 | 4.5541e-07 | 4.0218e-07 | 1598.6741 | 856.8409 | 1.1434 | 67822.2505 | 0.032315 | 0.61001 | 749.3732 | 1.21
Construction and Mining - Sweepers/Scrubbers_2023_300 | Orange | 2022 | Construction and Mining - Sweepers/Scrubbers | 2023 | 300 | Diesel | 1.5064e-06 | 1.8227e-06 | 2.1692e-06 | 3.3952e-05 | 9.3698e-06 | 0.019155 | 3.1667e-07 | 2.9134e-07 | 3.1667e-07 | 1.7705e-07 | 1.5634e-07 | 621.4476 | 131.8217 | 0.17591 | 26364.3345 | 0.022893 | 0.11768 | 749.3732 | 1.21
Construction and Mining - Sweepers/Scrubbers_2023_9999 | Orange | 2022 | Construction and Mining - Sweepers/Scrubbers | 2023 | 9999 | Diesel | 3.1936e-06 | 3.8642e-06 | 4.5987e-06 | 7.1671e-05 | 0.00017349 | 0.040608 | 1.3534e-06 | 1.2452e-06 | 1.3534e-06 | 3.7534e-07 | 3.3143e-07 | 1317.469 | 65.9108 | 0.087955 | 55892.3891 | 0.022893 | 1.0278 | 749.3732 | 1.21
Construction and Mining - Tractors/Loaders/Backhoes_1962_175 | Orange | 2022 | Construction and Mining - Tractors/Loaders/Backhoes | 1962 | 175 | Diesel | 4.7336e-06 | 5.7276e-06 | 6.8163e-06 | 1.8546e-05 | 5.3268e-05 | 0.0016907 | 3.3245e-06 | 3.0585e-06 | 3.3245e-06 | 1.549e-08 | 1.38e-08 | 54.8544 | 20.5533 | 0.089962 | 2877.4599 | 0.6591 | 6.1298 | 228.4674 | 1.21
| Orange | 2022 | Construction and Mining - Tractors/Loaders/Backhoes | 1965 | 25 | Diesel | 0 | 0 | 0 | 0 | 0 | 0 | 0 | 0 | 0 | 0 | 0 | 0 | 0 | 0 | 0 | 0 | 0 | #DIV/0!
Construction and Mining - Tractors/Loaders/Backhoes_1969_50 | Orange | 2022 | Construction and Mining - Tractors/Loaders/Backhoes | 1969 | 50 | Diesel | 8.5267e-05 | 0.00010317 | 0.00012278 | 0.00028351 | 0.00019522 | 0.014918 | 2.6839e-05 | 2.4692e-05 | 2.6839e-05 | 1.3537e-07 | 1.2176e-07 | 483.9979 | 587.9267 | 2.6089 | 22908.8689 | 1.4913 | 2.8217 | 225.3556 | 1.21
Construction and Mining - Tractors/Loaders/Backhoes_1969_100 | Orange | 2022 | Construction and Mining - Tractors/Loaders/Backhoes | 1969 | 100 | Diesel | 0.0001895 | 0.00022929 | 0.00027288 | 0.00074332 | 0.0018159 | 0.062063 | 0.00013314 | 0.00012249 | 0.00013314 | 5.6812e-07 | 5.0655e-07 | 2013.5725 | 1322.8094 | 6.2973 | 106448.365 | 0.71325 | 5.6485 | 210.0595 | 1.21
Construction and Mining - Tractors/Loaders/Backhoes_1969_175 | Orange | 2022 | Construction and Mining - Tractors/Loaders/Backhoes | 1969 | 175 | Diesel | 8.3214e-05 | 0.00010069 | 0.00011983 | 0.00032603 | 0.00093643 | 0.029723 | 5.8443e-05 | 5.3767e-05 | 5.8443e-05 | 2.723e-07 | 2.4259e-07 | 964.3145 | 339.9513 | 1.6193 | 50709.4078 | 0.65748 | 6.1147 | 209.9362 | 1.21
Construction and Mining - Tractors/Loaders/Backhoes_1969_300 | Orange | 2022 | Construction and Mining - Tractors/Loaders/Backhoes | 1969 | 300 | Diesel | 6.9012e-05 | 8.3505e-05 | 9.9378e-05 | 0.00027039 | 0.00077662 | 0.02465 | 4.8469e-05 | 4.4591e-05 | 4.8469e-05 | 2.2583e-07 | 2.0119e-07 | 799.7382 | 195.359 | 0.89962 | 42002.1798 | 0.65831 | 6.1224 | 217.1583 | 1.21
Construction and Mining - Tractors/Loaders/Backhoes_1969_600 | Orange | 2022 | Construction and Mining - Tractors/Loaders/Backhoes | 1969 | 600 | Diesel | 5.6584e-05 | 6.8466e-05 | 8.1481e-05 | 0.00062385 | 0.00068702 | 0.023224 | 3.8368e-05 | 3.5299e-05 | 3.8368e-05 | 2.1302e-07 | 1.8955e-07 | 753.4753 | 129.4857 | 0.53977 | 39579.4613 | 0.57279 | 5.7477 | 239.8908 | 1.21
Construction and Mining - Tractors/Loaders/Backhoes_1970_50 | Orange | 2022 | Construction and Mining - Tractors/Loaders/Backhoes | 1970 | 50 | Diesel | 1.3199e-05 | 1.5971e-05 | 1.9007e-05 | 4.3887e-05 | 3.022e-05 | 0.0023093 | 4.1546e-06 | 3.8222e-06 | 4.1546e-06 | 2.0954e-08 | 1.8848e-08 | 74.9214 | 82.2131 | 0.35985 | 3535.1651 | 1.4959 | 2.8305 | 228.4674 | 1.21
Construction and Mining - Tractors/Loaders/Backhoes_1970_100 | Orange | 2022 | Construction and Mining - Tractors/Loaders/Backhoes | 1970 | 100 | Diesel | 6.0842e-06 | 7.3619e-06 | 8.7613e-06 | 2.3866e-05 | 5.8302e-05 | 0.0019927 | 4.2746e-06 | 3.9327e-06 | 4.2746e-06 | 1.8241e-08 | 1.6264e-08 | 64.6498 | 41.1066 | 0.17992 | 3391.2921 | 0.71881 | 5.6926 | 228.4674 | 1.21
Construction and Mining - Tractors/Loaders/Backhoes_1970_175 | Orange | 2022 | Construction and Mining - Tractors/Loaders/Backhoes | 1970 | 175 | Diesel | 4.7894e-06 | 5.7951e-06 | 6.8967e-06 | 2.252e-05 | 6.0069e-05 | 0.002053 | 3.4602e-06 | 3.1834e-06 | 3.4602e-06 | 1.8838e-08 | 1.6757e-08 | 66.6089 | 20.5533 | 0.089962 | 3494.0585 | 0.54919 | 5.6926 | 228.4674 | 1.21
Construction and Mining - Tractors/Loaders/Backhoes_1970_300 | Orange | 2022 | Construction and Mining - Tractors/Loaders/Backhoes | 1970 | 300 | Diesel | 1.0557e-05 | 1.2774e-05 | 1.5202e-05 | 4.9641e-05 | 0.00013241 | 0.0045255 | 7.6271e-06 | 7.017e-06 | 7.6271e-06 | 4.1523e-08 | 3.6936e-08 | 146.8236 | 34.324 | 0.17992 | 7722.8969 | 0.54769 | 5.6771 | 190.7703 | 1.21
Construction and Mining - Tractors/Loaders/Backhoes_1971_50 | Orange | 2022 | Construction and Mining - Tractors/Loaders/Backhoes | 1971 | 50 | Diesel | 1.013e-05 | 1.2257e-05 | 1.4587e-05 | 3.3681e-05 | 2.3192e-05 | 0.0017722 | 3.1884e-06 | 2.9333e-06 | 3.1884e-06 | 1.6081e-08 | 1.4465e-08 | 57.4978 | 61.6599 | 0.26988 | 2713.0336 | 1.4959 | 2.8305 | 228.4674 | 1.21
Construction and Mining - Tractors/Loaders/Backhoes_1971_75 | Orange | 2022 | Construction and Mining - Tractors/Loaders/Backhoes | 1971 | 75 | Diesel | 1.7612e-05 | 2.131e-05 | 2.5361e-05 | 6.9083e-05 | 0.00016877 | 0.0057681 | 1.2374e-05 | 1.1384e-05 | 1.2374e-05 | 5.28e-08 | 4.7078e-08 | 187.1387 | 140.4817 | 0.62973 | 9853.7881 | 0.7161 | 5.6711 | 223.0821 | 1.21
Construction and Mining - Tractors/Loaders/Backhoes_1971_175 | Orange | 2022 | Construction and Mining - Tractors/Loaders/Backhoes | 1971 | 175 | Diesel | 9.9289e-07 | 1.2014e-06 | 1.4298e-06 | 4.6687e-06 | 1.2453e-05 | 0.00042562 | 7.1733e-07 | 6.5995e-07 | 7.1733e-07 | 3.9053e-09 | 3.4739e-09 | 13.8088 | 5.5494 | 0.089962 | 721.4203 | 0.55142 | 5.7158 | 61.6862 | 1.21
Construction and Mining - Tractors/Loaders/Backhoes_1971_300 | Orange | 2022 | Construction and Mining - Tractors/Loaders/Backhoes | 1971 | 300 | Diesel | 1.7045e-05 | 2.0625e-05 | 2.4545e-05 | 0.00013661 | 0.00022028 | 0.0077291 | 1.2114e-05 | 1.1145e-05 | 1.2114e-05 | 7.0948e-08 | 6.3084e-08 | 250.7628 | 61.6599 | 0.26988 | 13154.1025 | 0.51918 | 5.5451 | 228.4674 | 1.21
Construction and Mining - Tractors/Loaders/Backhoes_1972_50 | Orange | 2022 | Construction and Mining - Tractors/Loaders/Backhoes | 1972 | 50 | Diesel | 6.1391e-06 | 7.4283e-06 | 8.8403e-06 | 2.0412e-05 | 1.4056e-05 | 0.0010741 | 1.9324e-06 | 1.7778e-06 | 1.9324e-06 | 9.7462e-09 | 8.7664e-09 | 34.8471 | 41.1066 | 0.17992 | 1644.2628 | 1.4959 | 2.8305 | 228.4674 | 1.21
Construction and Mining - Tractors/Loaders/Backhoes_1972_100 | Orange | 2022 | Construction and Mining - Tractors/Loaders/Backhoes | 1972 | 100 | Diesel | 1.5181e-05 | 1.8369e-05 | 2.1861e-05 | 5.9548e-05 | 0.00014547 | 0.004972 | 1.0666e-05 | 9.8126e-06 | 1.0666e-05 | 4.5513e-08 | 4.0581e-08 | 161.3113 | 96.1894 | 0.35985 | 8031.8128 | 0.75729 | 5.9973 | 267.3069 | 1.21
Construction and Mining - Tractors/Loaders/Backhoes_1972_175 | Orange | 2022 | Construction and Mining - Tractors/Loaders/Backhoes | 1972 | 175 | Diesel | 1.5754e-05 | 1.9063e-05 | 2.2686e-05 | 8.1471e-05 | 0.00020062 | 0.0074272 | 1.0431e-05 | 9.5969e-06 | 1.0431e-05 | 6.8196e-08 | 6.062e-08 | 240.9673 | 82.2131 | 0.35985 | 12640.2704 | 0.49937 | 5.2553 | 228.4674 | 1.21
Construction and Mining - Tractors/Loaders/Backhoes_1972_300 | Orange | 2022 | Construction and Mining - Tractors/Loaders/Backhoes | 1972 | 300 | Diesel | 1.4602e-05 | 1.7668e-05 | 2.1026e-05 | 7.5509e-05 | 0.00018594 | 0.0068837 | 9.6681e-06 | 8.8947e-06 | 9.6681e-06 | 6.3206e-08 | 5.6184e-08 | 223.3356 | 61.6599 | 0.26988 | 11715.3726 | 0.49937 | 5.2553 | 228.4674 | 1.21
Construction and Mining - Tractors/Loaders/Backhoes_1972_600 | Orange | 2022 | Construction and Mining - Tractors/Loaders/Backhoes | 1972 | 600 | Diesel | 7.9201e-06 | 9.5833e-06 | 1.1405e-05 | 0.00011581 | 0.00010935 | 0.0043114 | 5.0982e-06 | 4.6903e-06 | 5.0982e-06 | 3.9623e-08 | 3.5189e-08 | 139.8786 | 20.5533 | 0.089962 | 7337.5228 | 0.43247 | 4.9346 | 228.4674 | 1.21
Construction and Mining - Tractors/Loaders/Backhoes_1973_50 | Orange | 2022 | Construction and Mining - Tractors/Loaders/Backhoes | 1973 | 50 | Diesel | 9.8226e-06 | 1.1885e-05 | 1.4145e-05 | 3.266e-05 | 2.2489e-05 | 0.0017185 | 3.0918e-06 | 2.8444e-06 | 3.0918e-06 | 1.5594e-08 | 1.4026e-08 | 55.7554 | 61.6599 | 0.26988 | 2630.8205 | 1.4959 | 2.8305 | 228.4674 | 1.21
Construction and Mining - Tractors/Loaders/Backhoes_1973_100 | Orange | 2022 | Construction and Mining - Tractors/Loaders/Backhoes | 1973 | 100 | Diesel | 1.8105e-05 | 2.1907e-05 | 2.6072e-05 | 7.1018e-05 | 0.00017349 | 0.0059297 | 1.272e-05 | 1.1703e-05 | 1.272e-05 | 5.428e-08 | 4.8397e-08 | 192.3821 | 123.3197 | 0.53977 | 10091.663 | 0.71881 | 5.6926 | 228.4674 | 1.21
Construction and Mining - Tractors/Loaders/Backhoes_1973_300 | Orange | 2022 | Construction and Mining - Tractors/Loaders/Backhoes | 1973 | 300 | Diesel | 2.4501e-05 | 2.9646e-05 | 3.5282e-05 | 0.00031227 | 0.00033305 | 0.012983 | 1.5861e-05 | 1.4592e-05 | 1.5861e-05 | 1.1929e-07 | 1.0596e-07 | 421.2031 | 82.2131 | 0.35985 | 22094.7816 | 0.44429 | 4.9913 | 228.4674 | 1.21
Construction and Mining - Tractors/Loaders/Backhoes_1973_750 | Orange | 2022 | Construction and Mining - Tractors/Loaders/Backhoes | 1973 | 750 | Diesel | 2.8175e-05 | 3.4092e-05 | 4.0572e-05 | 0.000412 | 0.000389 | 0.015337 | 1.8136e-05 | 1.6686e-05 | 1.8136e-05 | 1.4096e-07 | 1.2518e-07 | 497.6074 | 41.1066 | 0.17992 | 26102.6722 | 0.43247 | 4.9346 | 228.4674 | 1.21
| Orange | 2022 | Construction and Mining - Tractors/Loaders/Backhoes | 1974 | 25 | Diesel | 0 | 0 | 0 | 0 | 0 | 0 | 0 | 0 | 0 | 0 | 0 | 0 | 0 | 0 | 0 | 0 | 0 | #DIV/0!
Construction and Mining - Tractors/Loaders/Backhoes_1974_50 | Orange | 2022 | Construction and Mining - Tractors/Loaders/Backhoes | 1974 | 50 | Diesel | 2.1609e-05 | 2.6147e-05 | 3.1118e-05 | 7.1851e-05 | 4.9475e-05 | 0.0037807 | 6.8019e-06 | 6.2577e-06 | 6.8019e-06 | 3.4306e-08 | 3.0858e-08 | 122.661 | 132.7742 | 0.62973 | 5842.0658 | 1.482 | 2.8042 | 210.8428 | 1.21
Construction and Mining - Tractors/Loaders/Backhoes_1974_75 | Orange | 2022 | Construction and Mining - Tractors/Loaders/Backhoes | 1974 | 75 | Diesel | 1.8316e-05 | 2.2162e-05 | 2.6374e-05 | 7.1843e-05 | 0.00017551 | 0.0059986 | 1.2868e-05 | 1.1839e-05 | 1.2868e-05 | 5.491e-08 | 4.8959e-08 | 194.6166 | 136.9876 | 0.62973 | 9941.3892 | 0.73815 | 5.8458 | 217.5336 | 1.21
Construction and Mining - Tractors/Loaders/Backhoes_1974_175 | Orange | 2022 | Construction and Mining - Tractors/Loaders/Backhoes | 1974 | 175 | Diesel | 8.0693e-06 | 9.7639e-06 | 1.162e-05 | 4.1729e-05 | 0.00010275 | 0.0038042 | 5.3429e-06 | 4.9155e-06 | 5.3429e-06 | 3.4929e-08 | 3.1049e-08 | 123.4223 | 41.1066 | 0.17992 | 6474.2848 | 0.49937 | 5.2553 | 228.4674 | 1.21
Construction and Mining - Tractors/Loaders/Backhoes_1974_300 | Orange | 2022 | Construction and Mining - Tractors/Loaders/Backhoes | 1974 | 300 | Diesel | 2.6232e-05 | 3.174e-05 | 3.7774e-05 | 0.00013565 | 0.00033404 | 0.012367 | 1.7369e-05 | 1.5979e-05 | 1.7369e-05 | 1.1355e-07 | 1.0093e-07 | 401.2204 | 102.7664 | 0.44981 | 21046.564 | 0.49937 | 5.2553 | 228.4674 | 1.21
Construction and Mining - Tractors/Loaders/Backhoes_1974_600 | Orange | 2022 | Construction and Mining - Tractors/Loaders/Backhoes | 1974 | 600 | Diesel | 4.5911e-06 | 5.5552e-06 | 6.6111e-06 | 6.7135e-05 | 6.3386e-05 | 0.0024992 | 2.9553e-06 | 2.7189e-06 | 2.9553e-06 | 2.2969e-08 | 2.0398e-08 | 81.084 | 8.1185 | 0.089962 | 4262.2375 | 0.43157 | 4.9243 | 90.2446 | 1.21
| Orange | 2022 | Construction and Mining - Tractors/Loaders/Backhoes | 1975 | 25 | Diesel | 0 | 0 | 0 | 0 | 0 | 0 | 0 | 0 | 0 | 0 | 0 | 0 | 0 | 0 | 0 | 0 | 0 | #DIV/0!
Construction and Mining - Tractors/Loaders/Backhoes_1975_50 | Orange | 2022 | Construction and Mining - Tractors/Loaders/Backhoes | 1975 | 50 | Diesel | 1.8837e-05 | 2.2793e-05 | 2.7126e-05 | 6.2634e-05 | 4.3128e-05 | 0.0032957 | 5.9293e-06 | 5.455e-06 | 5.9293e-06 | 2.9905e-08 | 2.6899e-08 | 106.9252 | 119.9284 | 0.53977 | 5056.9817 | 1.4925 | 2.824 | 222.1846 | 1.21
Construction and Mining - Tractors/Loaders/Backhoes_1975_75 | Orange | 2022 | Construction and Mining - Tractors/Loaders/Backhoes | 1975 | 75 | Diesel | 2.6955e-05 | 3.2616e-05 | 3.8815e-05 | 0.00010573 | 0.0002583 | 0.0088281 | 1.8938e-05 | 1.7423e-05 | 1.8938e-05 | 8.0812e-08 | 7.2054e-08 | 286.4181 | 205.5329 | 0.89962 | 15024.4515 | 0.71881 | 5.6926 | 228.4674 | 1.21
Construction and Mining - Tractors/Loaders/Backhoes_1975_175 | Orange | 2022 | Construction and Mining - Tractors/Loaders/Backhoes | 1975 | 175 | Diesel | 3.7401e-06 | 4.5255e-06 | 5.3857e-06 | 1.9341e-05 | 4.7626e-05 | 0.0017632 | 2.4764e-06 | 2.2783e-06 | 2.4764e-06 | 1.619e-08 | 1.4391e-08 | 57.2053 | 20.5533 | 0.089962 | 3000.7796 | 0.49937 | 5.2553 | 228.4674 | 1.21
Construction and Mining - Tractors/Loaders/Backhoes_1975_300 | Orange | 2022 | Construction and Mining - Tractors/Loaders/Backhoes | 1975 | 300 | Diesel | 5.9675e-06 | 7.2206e-06 | 8.5931e-06 | 8.7262e-05 | 8.2389e-05 | 0.0032485 | 3.8413e-06 | 3.534e-06 | 3.8413e-06 | 2.9855e-08 | 2.6513e-08 | 105.3927 | 18.3952 | 0.089962 | 5518.5571 | 0.43325 | 4.9435 | 204.4784 | 1.21
Construction and Mining - Tractors/Loaders/Backhoes_1976_50 | Orange | 2022 | Construction and Mining - Tractors/Loaders/Backhoes | 1976 | 50 | Diesel | 6.2903e-06 | 7.6113e-06 | 9.0581e-06 | 2.0915e-05 | 1.4402e-05 | 0.0011005 | 1.98e-06 | 1.8216e-06 | 1.98e-06 | 9.9863e-09 | 8.9824e-09 | 35.7055 | 37.7153 | 0.17992 | 1697.1875 | 1.485 | 2.8098 | 209.6189 | 1.21
Construction and Mining - Tractors/Loaders/Backhoes_1976_100 | Orange | 2022 | Construction and Mining - Tractors/Loaders/Backhoes | 1976 | 100 | Diesel | 2.1232e-05 | 2.569e-05 | 3.0574e-05 | 8.3282e-05 | 0.00020345 | 0.0069537 | 1.4917e-05 | 1.3723e-05 | 1.4917e-05 | 6.3653e-08 | 5.6755e-08 | 225.6037 | 140.4817 | 0.62973 | 11800.4632 | 0.72088 | 5.7089 | 223.0821 | 1.21
Construction and Mining - Tractors/Loaders/Backhoes_1976_175 | Orange | 2022 | Construction and Mining - Tractors/Loaders/Backhoes | 1976 | 175 | Diesel | 1.4185e-05 | 1.7164e-05 | 2.0427e-05 | 7.3357e-05 | 0.00018064 | 0.0066875 | 9.3925e-06 | 8.6411e-06 | 9.3925e-06 | 6.1404e-08 | 5.4583e-08 | 216.9696 | 80.1578 | 0.35985 | 11342.3304 | 0.50109 | 5.2734 | 222.7558 | 1.21
Construction and Mining - Tractors/Loaders/Backhoes_1976_300 | Orange | 2022 | Construction and Mining - Tractors/Loaders/Backhoes | 1976 | 300 | Diesel | 1.1912e-05 | 1.4413e-05 | 1.7153e-05 | 6.16e-05 | 0.00015169 | 0.0056157 | 7.8871e-06 | 7.2562e-06 | 7.8871e-06 | 5.1562e-08 | 4.5834e-08 | 182.1948 | 41.1066 | 0.17992 | 9557.2776 | 0.49937 | 5.2553 | 228.4674 | 1.21
Construction and Mining - Tractors/Loaders/Backhoes_1976_600 | Orange | 2022 | Construction and Mining - Tractors/Loaders/Backhoes | 1976 | 600 | Diesel | 1.4138e-05 | 1.7107e-05 | 2.0359e-05 | 0.00020674 | 0.00019519 | 0.0076962 | 9.1007e-06 | 8.3726e-06 | 9.1007e-06 | 7.0731e-08 | 6.2815e-08 | 249.6935 | 37.7153 | 0.17992 | 13200.3474 | 0.42912 | 4.8963 | 209.6189 | 1.21
| Orange | 2022 | Construction and Mining - Tractors/Loaders/Backhoes | 1977 | 25 | Diesel | 0 | 0 | 0 | 0 | 0 | 0 | 0 | 0 | 0 | 0 | 0 | 0 | 0 | 0 | 0 | 0 | 0 | #DIV/0!
Construction and Mining - Tractors/Loaders/Backhoes_1977_50 | Orange | 2022 | Construction and Mining - Tractors/Loaders/Backhoes | 1977 | 50 | Diesel | 1.4964e-05 | 1.8107e-05 | 2.1548e-05 | 4.9755e-05 | 3.4261e-05 | 0.0026181 | 4.7102e-06 | 4.3333e-06 | 4.7102e-06 | 2.3756e-08 | 2.1368e-08 | 84.9399 | 82.2131 | 0.35985 | 4007.8906 | 1.4959 | 2.8305 | 228.4674 | 1.21
Construction and Mining - Tractors/Loaders/Backhoes_1977_75 | Orange | 2022 | Construction and Mining - Tractors/Loaders/Backhoes | 1977 | 75 | Diesel | 3.5584e-05 | 4.3056e-05 | 5.124e-05 | 0.00013958 | 0.00034098 | 0.011654 | 2.5e-05 | 2.3e-05 | 2.5e-05 | 1.0668e-07 | 9.5119e-08 | 378.1032 | 287.746 | 1.2595 | 19833.9202 | 0.71881 | 5.6926 | 228.4674 | 1.21
Construction and Mining - Tractors/Loaders/Backhoes_1977_600 | Orange | 2022 | Construction and Mining - Tractors/Loaders/Backhoes | 1977 | 600 | Diesel | 4.5911e-06 | 5.5552e-06 | 6.6111e-06 | 6.7135e-05 | 6.3386e-05 | 0.0024992 | 2.9553e-06 | 2.7189e-06 | 2.9553e-06 | 2.2969e-08 | 2.0398e-08 | 81.084 | 8.1185 | 0.089962 | 4262.2375 | 0.43157 | 4.9243 | 90.2446 | 1.21
Construction and Mining - Tractors/Loaders/Backhoes_1978_50 | Orange | 2022 | Construction and Mining - Tractors/Loaders/Backhoes | 1978 | 50 | Diesel | 2.1575e-05 | 2.6106e-05 | 3.1068e-05 | 7.1737e-05 | 4.9397e-05 | 0.0037747 | 6.7911e-06 | 6.2478e-06 | 6.7911e-06 | 3.4252e-08 | 3.0808e-08 | 122.4655 | 140.4817 | 0.62973 | 5739.6811 | 1.506 | 2.8497 | 223.0821 | 1.21
Construction and Mining - Tractors/Loaders/Backhoes_1978_75 | Orange | 2022 | Construction and Mining - Tractors/Loaders/Backhoes | 1978 | 75 | Diesel | 2.6402e-05 | 3.1946e-05 | 3.8019e-05 | 0.00010356 | 0.000253 | 0.008647 | 1.8549e-05 | 1.7065e-05 | 1.8549e-05 | 7.9153e-08 | 7.0575e-08 | 280.5408 | 226.0861 | 0.98958 | 14716.1522 | 0.71881 | 5.6926 | 228.4674 | 1.21
Construction and Mining - Tractors/Loaders/Backhoes_1978_175 | Orange | 2022 | Construction and Mining - Tractors/Loaders/Backhoes | 1978 | 175 | Diesel | 2.3363e-05 | 2.8269e-05 | 3.3642e-05 | 0.00012081 | 0.0002975 | 0.011014 | 1.5469e-05 | 1.4231e-05 | 1.5469e-05 | 1.0113e-07 | 8.9895e-08 | 357.3369 | 123.3197 | 0.53977 | 18744.5961 | 0.49937 | 5.2553 | 228.4674 | 1.21
Construction and Mining - Tractors/Loaders/Backhoes_1978_300 | Orange | 2022 | Construction and Mining - Tractors/Loaders/Backhoes | 1978 | 300 | Diesel | 4.8672e-06 | 5.8893e-06 | 7.0088e-06 | 2.517e-05 | 6.1979e-05 | 0.0022946 | 3.2227e-06 | 2.9649e-06 | 3.2227e-06 | 2.1069e-08 | 1.8728e-08 | 74.4452 | 20.5533 | 0.089962 | 3905.1242 | 0.49937 | 5.2553 | 228.4674 | 1.21
Construction and Mining - Tractors/Loaders/Backhoes_1978_600 | Orange | 2022 | Construction and Mining - Tractors/Loaders/Backhoes | 1978 | 600 | Diesel | 2.518e-05 | 3.0468e-05 | 3.6259e-05 | 0.00036821 | 0.00034765 | 0.013707 | 1.6209e-05 | 1.4912e-05 | 1.6209e-05 | 1.2597e-07 | 1.1188e-07 | 444.7121 | 61.6599 | 0.26988 | 23327.9787 | 0.43247 | 4.9346 | 228.4674 | 1.21
Construction and Mining - Tractors/Loaders/Backhoes_1979_50 | Orange | 2022 | Construction and Mining - Tractors/Loaders/Backhoes | 1979 | 50 | Diesel | 3.3151e-05 | 4.0113e-05 | 4.7738e-05 | 0.00011023 | 7.59e-05 | 0.0058 | 1.0435e-05 | 9.6e-06 | 1.0435e-05 | 5.2629e-08 | 4.7339e-08 | 188.1746 | 205.5329 | 0.89962 | 8879.0192 | 1.4959 | 2.8305 | 228.4674 | 1.21
Construction and Mining - Tractors/Loaders/Backhoes_1979_75 | Orange | 2022 | Construction and Mining - Tractors/Loaders/Backhoes | 1979 | 75 | Diesel | 5.6994e-05 | 6.8962e-05 | 8.2071e-05 | 0.00022356 | 0.00054614 | 0.018666 | 4.0042e-05 | 3.6839e-05 | 4.0042e-05 | 1.7087e-07 | 1.5235e-07 | 605.603 | 456.3857 | 1.8892 | 31555.8111 | 0.72364 | 5.7308 | 241.5771 | 1.21
Construction and Mining - Tractors/Loaders/Backhoes_1979_175 | Orange | 2022 | Construction and Mining - Tractors/Loaders/Backhoes | 1979 | 175 | Diesel | 1.4474e-05 | 1.7513e-05 | 2.0842e-05 | 7.4847e-05 | 0.00018431 | 0.0068234 | 9.5833e-06 | 8.8166e-06 | 9.5833e-06 | 6.2651e-08 | 5.5691e-08 | 221.3765 | 82.2131 | 0.35985 | 11612.6061 | 0.49937 | 5.2553 | 228.4674 | 1.21
Construction and Mining - Tractors/Loaders/Backhoes_1979_300 | Orange | 2022 | Construction and Mining - Tractors/Loaders/Backhoes | 1979 | 300 | Diesel | 1.8779e-05 | 2.2723e-05 | 2.7042e-05 | 0.00027461 | 0.00025928 | 0.010223 | 1.2088e-05 | 1.1121e-05 | 1.2088e-05 | 9.3952e-08 | 8.3437e-08 | 331.6688 | 58.2686 | 0.26988 | 17383.4548 | 0.43283 | 4.9387 | 215.9017 | 1.21
| Orange | 2022 | Construction and Mining - Tractors/Loaders/Backhoes | 1980 | 25 | Diesel | 0 | 0 | 0 | 0 | 0 | 0 | 0 | 0 | 0 | 0 | 0 | 0 | 0 | 0 | 0 | 0 | 0 | #DIV/0!
Construction and Mining - Tractors/Loaders/Backhoes_1980_50 | Orange | 2022 | Construction and Mining - Tractors/Loaders/Backhoes | 1980 | 50 | Diesel | 2.3771e-05 | 2.8762e-05 | 3.423e-05 | 7.9037e-05 | 5.4423e-05 | 0.0041588 | 7.4821e-06 | 6.8835e-06 | 7.4821e-06 | 3.7737e-08 | 3.3944e-08 | 134.9275 | 161.3433 | 0.80965 | 6238.6072 | 1.5266 | 2.8886 | 199.2744 | 1.21
Construction and Mining - Tractors/Loaders/Backhoes_1980_75 | Orange | 2022 | Construction and Mining - Tractors/Loaders/Backhoes | 1980 | 75 | Diesel | 5.5522e-05 | 6.7182e-05 | 7.9952e-05 | 0.00021779 | 0.00053204 | 0.018184 | 3.9008e-05 | 3.5888e-05 | 3.9008e-05 | 1.6646e-07 | 1.4842e-07 | 589.9663 | 469.026 | 2.0691 | 31649.0566 | 0.70288 | 5.5664 | 226.6794 | 1.21
Construction and Mining - Tractors/Loaders/Backhoes_1980_175 | Orange | 2022 | Construction and Mining - Tractors/Loaders/Backhoes | 1980 | 175 | Diesel | 1.0232e-05 | 1.2381e-05 | 1.4734e-05 | 5.5095e-05 | 0.00012699 | 0.0051326 | 7.2087e-06 | 6.632e-06 | 7.2087e-06 | 4.7147e-08 | 4.1892e-08 | 166.5222 | 61.6599 | 0.26988 | 8735.1462 | 0.46932 | 4.814 | 228.4674 | 1.21
Construction and Mining - Tractors/Loaders/Backhoes_1980_600 | Orange | 2022 | Construction and Mining - Tractors/Loaders/Backhoes | 1980 | 600 | Diesel | 2.2403e-05 | 2.7107e-05 | 3.226e-05 | 0.00034566 | 0.00029907 | 0.012868 | 1.5216e-05 | 1.3999e-05 | 1.5216e-05 | 1.183e-07 | 1.0502e-07 | 417.4786 | 56.5215 | 0.26988 | 21854.9933 | 0.4107 | 4.5312 | 209.4285 | 1.21
| Orange | 2022 | Construction and Mining - Tractors/Loaders/Backhoes | 1981 | 25 | Diesel | 0 | 0 | 0 | 0 | 0 | 0 | 0 | 0 | 0 | 0 | 0 | 0 | 0 | 0 | 0 | 0 | 0 | #DIV/0!
Construction and Mining - Tractors/Loaders/Backhoes_1981_50 | Orange | 2022 | Construction and Mining - Tractors/Loaders/Backhoes | 1981 | 50 | Diesel | 1.7582e-05 | 2.1274e-05 | 2.5318e-05 | 5.8459e-05 | 4.0254e-05 | 0.003076 | 5.5341e-06 | 5.0914e-06 | 5.5341e-06 | 2.7912e-08 | 2.5106e-08 | 99.7986 | 106.8771 | 0.53977 | 4756.0302 | 1.4811 | 2.8025 | 198.0051 | 1.21
Construction and Mining - Tractors/Loaders/Backhoes_1981_100 | Orange | 2022 | Construction and Mining - Tractors/Loaders/Backhoes | 1981 | 100 | Diesel | 4.2758e-05 | 5.1737e-05 | 6.1572e-05 | 0.00016772 | 0.00040973 | 0.014004 | 3.0041e-05 | 2.7637e-05 | 3.0041e-05 | 1.2819e-07 | 1.143e-07 | 454.3384 | 309.0186 | 1.2595 | 23860.6538 | 0.71798 | 5.686 | 245.3577 | 1.21
Construction and Mining - Tractors/Loaders/Backhoes_1981_175 | Orange | 2022 | Construction and Mining - Tractors/Loaders/Backhoes | 1981 | 175 | Diesel | 9.4875e-06 | 1.148e-05 | 1.3662e-05 | 5.1086e-05 | 0.00011775 | 0.0047591 | 6.6841e-06 | 6.1494e-06 | 6.6841e-06 | 4.3716e-08 | 3.8843e-08 | 154.404 | 58.2686 | 0.26988 | 8157.5989 | 0.46598 | 4.7797 | 215.9017 | 1.21
Construction and Mining - Tractors/Loaders/Backhoes_1981_300 | Orange | 2022 | Construction and Mining - Tractors/Loaders/Backhoes | 1981 | 300 | Diesel | 1.0554e-05 | 1.277e-05 | 1.5198e-05 | 0.00016284 | 0.00014089 | 0.006062 | 7.1683e-06 | 6.5948e-06 | 7.1683e-06 | 5.573e-08 | 4.9477e-08 | 196.6748 | 35.9682 | 0.17992 | 10250.951 | 0.4125 | 4.5511 | 199.909 | 1.21
Construction and Mining - Tractors/Loaders/Backhoes_1982_50 | Orange | 2022 | Construction and Mining - Tractors/Loaders/Backhoes | 1982 | 50 | Diesel | 1.3276e-05 | 1.6064e-05 | 1.9117e-05 | 4.4142e-05 | 3.0395e-05 | 0.0023227 | 4.1788e-06 | 3.8445e-06 | 4.1788e-06 | 2.1076e-08 | 1.8957e-08 | 75.3569 | 82.2131 | 0.35985 | 3555.7183 | 1.4959 | 2.8305 | 228.4674 | 1.21
Construction and Mining - Tractors/Loaders/Backhoes_1982_75 | Orange | 2022 | Construction and Mining - Tractors/Loaders/Backhoes | 1982 | 75 | Diesel | 2.627e-05 | 3.1787e-05 | 3.7829e-05 | 0.00010305 | 0.00025173 | 0.0086038 | 1.8457e-05 | 1.698e-05 | 1.8457e-05 | 7.8758e-08 | 7.0223e-08 | 279.1405 | 203.8886 | 0.89962 | 14639.2007 | 0.71898 | 5.6939 | 226.6397 | 1.21
Construction and Mining - Tractors/Loaders/Backhoes_1982_175 | Orange | 2022 | Construction and Mining - Tractors/Loaders/Backhoes | 1982 | 175 | Diesel | 1.4672e-05 | 1.7753e-05 | 2.1127e-05 | 7.9e-05 | 0.00018209 | 0.0073596 | 1.0336e-05 | 9.5095e-06 | 1.0336e-05 | 6.7603e-08 | 6.0068e-08 | 238.7729 | 78.8218 | 0.35985 | 12552.3794 | 0.4683 | 4.8035 | 219.0432 | 1.21
Construction and Mining - Tractors/Loaders/Backhoes_1982_300 | Orange | 2022 | Construction and Mining - Tractors/Loaders/Backhoes | 1982 | 300 | Diesel | 2.2795e-05 | 2.7581e-05 | 3.2824e-05 | 0.00012274 | 0.00028291 | 0.011434 | 1.6059e-05 | 1.4774e-05 | 1.6059e-05 | 1.0503e-07 | 9.3324e-08 | 370.9696 | 97.217 | 0.26988 | 19151.7567 | 0.47687 | 4.8914 | 360.217 | 1.21
Construction and Mining - Tractors/Loaders/Backhoes_1982_600 | Orange | 2022 | Construction and Mining - Tractors/Loaders/Backhoes | 1982 | 600 | Diesel | 2.581e-05 | 3.123e-05 | 3.7166e-05 | 0.00039822 | 0.00034455 | 0.014824 | 1.753e-05 | 1.6127e-05 | 1.753e-05 | 1.3629e-07 | 1.21e-07 | 480.9637 | 76.0472 | 0.44981 | 26033.3562 | 0.39721 | 4.3824 | 169.0659 | 1.21
Construction and Mining - Tractors/Loaders/Backhoes_1983_50 | Orange | 2022 | Construction and Mining - Tractors/Loaders/Backhoes | 1983 | 50 | Diesel | 2.6606e-05 | 3.2193e-05 | 3.8312e-05 | 8.8464e-05 | 6.0915e-05 | 0.0046549 | 8.3746e-06 | 7.7046e-06 | 8.3746e-06 | 4.2238e-08 | 3.7992e-08 | 151.0215 | 183.8491 | 0.89962 | 7317.1956 | 1.4568 | 2.7565 | 204.3641 | 1.21
Construction and Mining - Tractors/Loaders/Backhoes_1983_75 | Orange | 2022 | Construction and Mining - Tractors/Loaders/Backhoes | 1983 | 75 | Diesel | 4.715e-05 | 5.7051e-05 | 6.7896e-05 | 0.00018495 | 0.00045181 | 0.015442 | 3.3126e-05 | 3.0476e-05 | 3.3126e-05 | 1.4136e-07 | 1.2604e-07 | 501.0023 | 395.1369 | 1.6193 | 26540.029 | 0.71179 | 5.637 | 244.0159 | 1.21
Construction and Mining - Tractors/Loaders/Backhoes_1983_175 | Orange | 2022 | Construction and Mining - Tractors/Loaders/Backhoes | 1983 | 175 | Diesel | 4.6895e-06 | 5.6744e-06 | 6.753e-06 | 2.5251e-05 | 5.8203e-05 | 0.0023524 | 3.3039e-06 | 3.0395e-06 | 3.3039e-06 | 2.1608e-08 | 1.92e-08 | 76.3198 | 25.7944 | 0.17992 | 3998.1278 | 0.46995 | 4.8204 | 143.3633 | 1.21
Construction and Mining - Tractors/Loaders/Backhoes_1983_300 | Orange | 2022 | Construction and Mining - Tractors/Loaders/Backhoes | 1983 | 300 | Diesel | 9.5099e-06 | 1.1507e-05 | 1.3694e-05 | 5.1206e-05 | 0.00011803 | 0.0047703 | 6.6998e-06 | 6.1638e-06 | 6.6998e-06 | 4.3819e-08 | 3.8935e-08 | 154.7676 | 41.1066 | 0.17992 | 8118.5477 | 0.46932 | 4.814 | 228.4674 | 1.21
Construction and Mining - Tractors/Loaders/Backhoes_1984_50 | Orange | 2022 | Construction and Mining - Tractors/Loaders/Backhoes | 1984 | 50 | Diesel | 4.2319e-05 | 5.1206e-05 | 6.094e-05 | 0.00014071 | 9.6891e-05 | 0.007404 | 1.3321e-05 | 1.2255e-05 | 1.3321e-05 | 6.7184e-08 | 6.0431e-08 | 240.2155 | 263.8014 | 1.1695 | 11343.4609 | 1.4947 | 2.8283 | 225.5677 | 1.21
Construction and Mining - Tractors/Loaders/Backhoes_1984_75 | Orange | 2022 | Construction and Mining - Tractors/Loaders/Backhoes | 1984 | 75 | Diesel | 5.2671e-05 | 6.3731e-05 | 7.5846e-05 | 0.0002066 | 0.00050472 | 0.01725 | 3.7005e-05 | 3.4044e-05 | 3.7005e-05 | 1.5791e-07 | 1.4079e-07 | 559.6651 | 424.4253 | 1.9792 | 29188.8881 | 0.72298 | 5.7256 | 214.4479 | 1.21
Construction and Mining - Tractors/Loaders/Backhoes_1984_175 | Orange | 2022 | Construction and Mining - Tractors/Loaders/Backhoes | 1984 | 175 | Diesel | 3.1979e-05 | 3.8694e-05 | 4.605e-05 | 0.00017219 | 0.0003969 | 0.016041 | 2.253e-05 | 2.0727e-05 | 2.253e-05 | 1.4735e-07 | 1.3093e-07 | 520.4376 | 185.6989 | 0.89962 | 27464.872 | 0.46651 | 4.7851 | 206.4203 | 1.21
Construction and Mining - Tractors/Loaders/Backhoes_1984_300 | Orange | 2022 | Construction and Mining - Tractors/Loaders/Backhoes | 1984 | 300 | Diesel | 6.1807e-06 | 7.4786e-06 | 8.9002e-06 | 3.328e-05 | 7.671e-05 | 0.0031003 | 4.3544e-06 | 4.006e-06 | 4.3544e-06 | 2.8479e-08 | 2.5305e-08 | 100.587 | 27.4386 | 0.17992 | 5350.534 | 0.46282 | 4.7473 | 152.502 | 1.21
Construction and Mining - Tractors/Loaders/Backhoes_1984_600 | Orange | 2022 | Construction and Mining - Tractors/Loaders/Backhoes | 1984 | 600 | Diesel | 1.2876e-05 | 1.558e-05 | 1.8541e-05 | 0.00019866 | 0.00017189 | 0.0073956 | 8.7452e-06 | 8.0456e-06 | 8.7452e-06 | 6.7989e-08 | 6.0362e-08 | 239.9406 | 41.1066 | 0.26988 | 12674.5259 | 0.40702 | 4.4906 | 152.3116 | 1.21
Construction and Mining - Tractors/Loaders/Backhoes_1985_50 | Orange | 2022 | Construction and Mining - Tractors/Loaders/Backhoes | 1985 | 50 | Diesel | 6.2427e-05 | 7.5537e-05 | 8.9895e-05 | 0.00020757 | 0.00014293 | 0.010922 | 1.965e-05 | 1.8078e-05 | 1.965e-05 | 9.9107e-08 | 8.9144e-08 | 354.3533 | 392.2594 | 1.8892 | 16773.7612 | 1.4911 | 2.8215 | 207.6334 | 1.21
Construction and Mining - Tractors/Loaders/Backhoes_1985_75 | Orange | 2022 | Construction and Mining - Tractors/Loaders/Backhoes | 1985 | 75 | Diesel | 0.0001301 | 0.00015742 | 0.00018734 | 0.00051031 | 0.0012467 | 0.042609 | 9.1403e-05 | 8.4091e-05 | 9.1403e-05 | 3.9004e-07 | 3.4777e-07 | 1382.3938 | 996.9371 | 4.588 | 72444.0958 | 0.71952 | 5.6982 | 217.2905 | 1.21
Construction and Mining - Tractors/Loaders/Backhoes_1985_175 | Orange | 2022 | Construction and Mining - Tractors/Loaders/Backhoes | 1985 | 175 | Diesel | 2.0783e-05 | 2.5147e-05 | 2.9928e-05 | 0.00011669 | 0.00027559 | 0.011138 | 1.5643e-05 | 1.4392e-05 | 1.5643e-05 | 1.0235e-07 | 9.0909e-08 | 361.3675 | 126.2999 | 0.62973 | 18710.4336 | 0.44504 | 4.8771 | 200.5618 | 1.21
Construction and Mining - Tractors/Loaders/Backhoes_1985_300 | Orange | 2022 | Construction and Mining - Tractors/Loaders/Backhoes | 1985 | 300 | Diesel | 9.9151e-06 | 1.1997e-05 | 1.4278e-05 | 5.5671e-05 | 0.00013148 | 0.0053138 | 7.4631e-06 | 6.8661e-06 | 7.4631e-06 | 4.8831e-08 | 4.337e-08 | 172.3994 | 41.1066 | 0.17992 | 9043.4455 | 0.43927 | 4.814 | 228.4674 | 1.21
Construction and Mining - Tractors/Loaders/Backhoes_1985_600 | Orange | 2022 | Construction and Mining - Tractors/Loaders/Backhoes | 1985 | 600 | Diesel | 2.5239e-06 | 3.0539e-06 | 3.6344e-06 | 4.0725e-05 | 3.6102e-05 | 0.0015533 | 1.8368e-06 | 1.6898e-06 | 1.8368e-06 | 1.4285e-08 | 1.2678e-08 | 50.3953 | 7.5019 | 0.089962 | 2625.6822 | 0.38512 | 4.5528 | 83.3906 | 1.21
| Orange | 2022 | Construction and Mining - Tractors/Loaders/Backhoes | 1986 | 25 | Diesel | 0 | 0 | 0 | 0 | 0 | 0 | 0 | 0 | 0 | 0 | 0 | 0 | 0 | 0 | 0 | 0 | 0 | #DIV/0!
Construction and Mining - Tractors/Loaders/Backhoes_1986_50 | Orange | 2022 | Construction and Mining - Tractors/Loaders/Backhoes | 1986 | 50 | Diesel | 1.8853e-05 | 2.2813e-05 | 2.7149e-05 | 6.2687e-05 | 4.3165e-05 | 0.0032985 | 5.9344e-06 | 5.4596e-06 | 5.9344e-06 | 2.9931e-08 | 2.6922e-08 | 107.0169 | 127.4304 | 0.62973 | 5170.0321 | 1.4611 | 2.7646 | 202.3569 | 1.21
Construction and Mining - Tractors/Loaders/Backhoes_1986_100 | Orange | 2022 | Construction and Mining - Tractors/Loaders/Backhoes | 1986 | 100 | Diesel | 9.8521e-05 | 0.00011921 | 0.00014187 | 0.00038645 | 0.00094408 | 0.032267 | 6.9218e-05 | 6.3681e-05 | 6.9218e-05 | 2.9537e-07 | 2.6336e-07 | 1046.8648 | 721.9341 | 3.0587 | 55376.5954 | 0.71282 | 5.6451 | 236.027 | 1.21
Construction and Mining - Tractors/Loaders/Backhoes_1986_175 | Orange | 2022 | Construction and Mining - Tractors/Loaders/Backhoes | 1986 | 175 | Diesel | 2.0921e-05 | 2.5315e-05 | 3.0127e-05 | 0.00011747 | 0.00027742 | 0.011212 | 1.5747e-05 | 1.4488e-05 | 1.5747e-05 | 1.0304e-07 | 9.1513e-08 | 363.7704 | 126.2999 | 0.53977 | 19071.2906 | 0.43952 | 4.8167 | 233.9887 | 1.21
Construction and Mining - Tractors/Loaders/Backhoes_1986_300 | Orange | 2022 | Construction and Mining - Tractors/Loaders/Backhoes | 1986 | 300 | Diesel | 8.6757e-06 | 1.0498e-05 | 1.2493e-05 | 4.8712e-05 | 0.00011504 | 0.0046495 | 6.5302e-06 | 6.0078e-06 | 6.5302e-06 | 4.2727e-08 | 3.7949e-08 | 150.8495 | 41.1066 | 0.17992 | 7913.0148 | 0.43927 | 4.814 | 228.4674 | 1.21
| Orange | 2022 | Construction and Mining - Tractors/Loaders/Backhoes | 1987 | 25 | Diesel | 0 | 0 | 0 | 0 | 0 | 0 | 0 | 0 | 0 | 0 | 0 | 0 | 0 | 0 | 0 | 0 | 0 | #DIV/0!
Construction and Mining - Tractors/Loaders/Backhoes_1987_50 | Orange | 2022 | Construction and Mining - Tractors/Loaders/Backhoes | 1987 | 50 | Diesel | 3.2604e-05 | 3.9451e-05 | 4.695e-05 | 0.00010841 | 7.4648e-05 | 0.0057043 | 1.0263e-05 | 9.4416e-06 | 1.0263e-05 | 5.1761e-08 | 4.6558e-08 | 185.0694 | 218.2759 | 1.0795 | 8749.2252 | 1.4931 | 2.8251 | 202.1937 | 1.21
Construction and Mining - Tractors/Loaders/Backhoes_1987_75 | Orange | 2022 | Construction and Mining - Tractors/Loaders/Backhoes | 1987 | 75 | Diesel | 0.00012277 | 0.00014855 | 0.00017678 | 0.00048156 | 0.0011764 | 0.040208 | 8.6253e-05 | 7.9353e-05 | 8.6253e-05 | 3.6806e-07 | 3.2817e-07 | 1304.4961 | 933.7357 | 4.4981 | 68853.6739 | 0.71438 | 5.6575 | 207.5855 | 1.21
Construction and Mining - Tractors/Loaders/Backhoes_1987_175 | Orange | 2022 | Construction and Mining - Tractors/Loaders/Backhoes | 1987 | 175 | Diesel | 1.8377e-05 | 2.2236e-05 | 2.6463e-05 | 0.00010318 | 0.00024368 | 0.0098488 | 1.3832e-05 | 1.2726e-05 | 1.3832e-05 | 9.0505e-08 | 8.0384e-08 | 319.5326 | 116.5371 | 0.53977 | 16645.3863 | 0.44234 | 4.8475 | 215.9017 | 1.21
Construction and Mining - Tractors/Loaders/Backhoes_1987_600 | Orange | 2022 | Construction and Mining - Tractors/Loaders/Backhoes | 1987 | 600 | Diesel | 2.8678e-05 | 3.47e-05 | 4.1296e-05 | 0.00046274 | 0.00041021 | 0.017649 | 2.087e-05 | 1.9201e-05 | 2.087e-05 | 1.6232e-07 | 1.4405e-07 | 572.6176 | 71.2171 | 0.35985 | 28522.4618 | 0.40284 | 4.7622 | 197.9099 | 1.21
Construction and Mining - Tractors/Loaders/Backhoes_1988_50 | Orange | 2022 | Construction and Mining - Tractors/Loaders/Backhoes | 1988 | 50 | Diesel | 5.3176e-05 | 6.4343e-05 | 7.6573e-05 | 0.00018069 | 0.00012273 | 0.0095075 | 1.7105e-05 | 1.5737e-05 | 1.7105e-05 | 8.6306e-08 | 7.7599e-08 | 308.4598 | 346.5284 | 1.4394 | 14554.1923 | 1.4639 | 2.7922 | 240.7476 | 1.21
Construction and Mining - Tractors/Loaders/Backhoes_1988_75 | Orange | 2022 | Construction and Mining - Tractors/Loaders/Backhoes | 1988 | 75 | Diesel | 8.1052e-05 | 9.8073e-05 | 0.00011671 | 0.00033617 | 0.00075983 | 0.038608 | 6.8038e-05 | 6.2595e-05 | 6.8038e-05 | 3.5452e-07 | 3.1511e-07 | 1252.5907 | 944.2179 | 4.1382 | 64473.6629 | 0.50368 | 3.9023 | 228.1694 | 1.21
Construction and Mining - Tractors/Loaders/Backhoes_1988_175 | Orange | 2022 | Construction and Mining - Tractors/Loaders/Backhoes | 1988 | 175 | Diesel | 4.7564e-06 | 5.7552e-06 | 6.8492e-06 | 2.2208e-05 | 6.0612e-05 | 0.003297 | 3.1973e-06 | 2.9415e-06 | 3.1973e-06 | 3.0339e-08 | 2.6909e-08 | 106.966 | 41.1066 | 0.17992 | 5611.0469 | 0.33963 | 3.5769 | 228.4674 | 1.21
Construction and Mining - Tractors/Loaders/Backhoes_1988_300 | Orange | 2022 | Construction and Mining - Tractors/Loaders/Backhoes | 1988 | 300 | Diesel | 2.1176e-05 | 2.5623e-05 | 3.0494e-05 | 0.00010034 | 0.00027377 | 0.015362 | 1.3962e-05 | 1.2845e-05 | 1.3962e-05 | 1.414e-07 | 1.2538e-07 | 498.409 | 104.8218 | 0.44981 | 25759.9462 | 0.32937 | 3.519 | 233.0368 | 1.21
Construction and Mining - Tractors/Loaders/Backhoes_1989_50 | Orange | 2022 | Construction and Mining - Tractors/Loaders/Backhoes | 1989 | 50 | Diesel | 2.6153e-05 | 3.1645e-05 | 3.766e-05 | 8.8864e-05 | 6.0361e-05 | 0.0046759 | 8.4124e-06 | 7.7395e-06 | 8.4124e-06 | 4.2447e-08 | 3.8164e-08 | 151.7047 | 172.2365 | 0.80965 | 7195.6595 | 1.4562 | 2.7776 | 212.7286 | 1.21
Construction and Mining - Tractors/Loaders/Backhoes_1989_75 | Orange | 2022 | Construction and Mining - Tractors/Loaders/Backhoes | 1989 | 75 | Diesel | 0.00014642 | 0.00017717 | 0.00021085 | 0.00060729 | 0.0013726 | 0.069746 | 0.00012291 | 0.00011308 | 0.00012291 | 6.4044e-07 | 5.6925e-07 | 2262.8196 | 1599.3539 | 6.8371 | 118920.3792 | 0.49331 | 3.822 | 233.9236 | 1.21
Construction and Mining - Tractors/Loaders/Backhoes_1989_175 | Orange | 2022 | Construction and Mining - Tractors/Loaders/Backhoes | 1989 | 175 | Diesel | 2.3085e-05 | 2.7933e-05 | 3.3242e-05 | 0.00010779 | 0.00029418 | 0.016002 | 1.5518e-05 | 1.4277e-05 | 1.5518e-05 | 1.4725e-07 | 1.306e-07 | 519.1553 | 188.8847 | 0.80965 | 27367.293 | 0.33796 | 3.5593 | 233.2906 | 1.21
Construction and Mining - Tractors/Loaders/Backhoes_1989_300 | Orange | 2022 | Construction and Mining - Tractors/Loaders/Backhoes | 1989 | 300 | Diesel | 7.1205e-06 | 8.6159e-06 | 1.0254e-05 | 3.3247e-05 | 9.0739e-05 | 0.0049357 | 4.7865e-06 | 4.4036e-06 | 4.7865e-06 | 4.5419e-08 | 4.0284e-08 | 160.133 | 37.7153 | 0.17992 | 8429.3647 | 0.33845 | 3.5644 | 209.6189 | 1.21
Construction and Mining - Tractors/Loaders/Backhoes_1989_600 | Orange | 2022 | Construction and Mining - Tractors/Loaders/Backhoes | 1989 | 600 | Diesel | 2.187e-05 | 2.6463e-05 | 3.1493e-05 | 0.00010526 | 0.00028712 | 0.016631 | 1.4115e-05 | 1.2985e-05 | 1.4115e-05 | 1.5311e-07 | 1.3574e-07 | 539.5765 | 91.976 | 0.53977 | 29233.0232 | 0.29975 | 3.2522 | 170.3986 | 1.21
Construction and Mining - Tractors/Loaders/Backhoes_1990_50 | Orange | 2022 | Construction and Mining - Tractors/Loaders/Backhoes | 1990 | 50 | Diesel | 2.4503e-05 | 2.9648e-05 | 3.5284e-05 | 8.3258e-05 | 5.6552e-05 | 0.0043809 | 7.8817e-06 | 7.2512e-06 | 7.8817e-06 | 3.9769e-08 | 3.5756e-08 | 142.1336 | 201.8333 | 0.80965 | 6750.2013 | 1.4544 | 2.7741 | 249.2834 | 1.21
Construction and Mining - Tractors/Loaders/Backhoes_1990_75 | Orange | 2022 | Construction and Mining - Tractors/Loaders/Backhoes | 1990 | 75 | Diesel | 0.00012172 | 0.00014728 | 0.00017527 | 0.00050483 | 0.001141 | 0.057978 | 0.00010217 | 9.4e-05 | 0.00010217 | 5.3238e-07 | 4.7321e-07 | 1881.0362 | 1376.248 | 5.9375 | 99027.2976 | 0.49246 | 3.8154 | 231.7906 | 1.21
Construction and Mining - Tractors/Loaders/Backhoes_1990_175 | Orange | 2022 | Construction and Mining - Tractors/Loaders/Backhoes | 1990 | 175 | Diesel | 8.9012e-06 | 1.077e-05 | 1.2818e-05 | 4.1562e-05 | 0.00011343 | 0.00617 | 5.9835e-06 | 5.5048e-06 | 5.9835e-06 | 5.6778e-08 | 5.0359e-08 | 200.1788 | 71.731 | 0.44981 | 10730.9524 | 0.33234 | 3.5001 | 159.4703 | 1.21
Construction and Mining - Tractors/Loaders/Backhoes_1990_300 | Orange | 2022 | Construction and Mining - Tractors/Loaders/Backhoes | 1990 | 300 | Diesel | 8.8814e-06 | 1.0747e-05 | 1.2789e-05 | 4.1469e-05 | 0.00011318 | 0.0061563 | 5.9702e-06 | 5.4926e-06 | 5.9702e-06 | 5.6651e-08 | 5.0247e-08 | 199.7332 | 54.8773 | 0.26988 | 10518.1437 | 0.33831 | 3.563 | 203.336 | 1.21
Construction and Mining - Tractors/Loaders/Backhoes_1990_600 | Orange | 2022 | Construction and Mining - Tractors/Loaders/Backhoes | 1990 | 600 | Diesel | 6.6288e-06 | 8.0209e-06 | 9.5455e-06 | 3.1905e-05 | 8.7025e-05 | 0.0050408 | 4.2781e-06 | 3.9358e-06 | 4.2781e-06 | 4.6406e-08 | 4.1142e-08 | 163.5433 | 28.2608 | 0.17992 | 9198.8797 | 0.28872 | 3.1326 | 157.0714 | 1.21
Construction and Mining - Tractors/Loaders/Backhoes_1991_50 | Orange | 2022 | Construction and Mining - Tractors/Loaders/Backhoes | 1991 | 50 | Diesel | 2.9722e-05 | 3.5964e-05 | 4.28e-05 | 0.00010104 | 6.8898e-05 | 0.0053451 | 9.572e-06 | 8.8062e-06 | 9.572e-06 | 4.8527e-08 | 4.3626e-08 | 173.4166 | 198.7503 | 0.89962 | 8168.636 | 1.4578 | 2.7928 | 220.928 | 1.21
Construction and Mining - Tractors/Loaders/Backhoes_1991_100 | Orange | 2022 | Construction and Mining - Tractors/Loaders/Backhoes | 1991 | 100 | Diesel | 8.9575e-05 | 0.00010839 | 0.00012899 | 0.00037193 | 0.00084086 | 0.042814 | 7.5114e-05 | 6.9105e-05 | 7.5114e-05 | 3.9315e-07 | 3.4944e-07 | 1389.0634 | 960.5578 | 4.4981 | 73655.5708 | 0.48725 | 3.7801 | 213.5485 | 1.21
Construction and Mining - Tractors/Loaders/Backhoes_1991_175 | Orange | 2022 | Construction and Mining - Tractors/Loaders/Backhoes | 1991 | 175 | Diesel | 8.3927e-06 | 1.0155e-05 | 1.2085e-05 | 3.9231e-05 | 0.00010709 | 0.0058375 | 5.6358e-06 | 5.1849e-06 | 5.6358e-06 | 5.3719e-08 | 4.7645e-08 | 189.3916 | 68.5452 | 0.35985 | 9767.6919 | 0.34426 | 3.6305 | 190.4847 | 1.21
Construction and Mining - Tractors/Loaders/Backhoes_1991_300 | Orange | 2022 | Construction and Mining - Tractors/Loaders/Backhoes | 1991 | 300 | Diesel | 1.1177e-05 | 1.3524e-05 | 1.6095e-05 | 5.2245e-05 | 0.00014262 | 0.007774 | 7.5053e-06 | 6.9049e-06 | 7.5053e-06 | 7.1539e-08 | 6.345e-08 | 252.2188 | 65.7705 | 0.35985 | 13318.5288 | 0.33623 | 3.5458 | 182.774 | 1.21
Construction and Mining - Tractors/Loaders/Backhoes_1991_600 | Orange | 2022 | Construction and Mining - Tractors/Loaders/Backhoes | 1991 | 600 | Diesel | 5.8595e-06 | 7.0899e-06 | 8.4376e-06 | 2.823e-05 | 7.702e-05 | 0.0044684 | 3.7781e-06 | 3.4759e-06 | 3.7781e-06 | 4.1137e-08 | 3.647e-08 | 144.9722 | 20.5533 | 0.089962 | 7604.7155 | 0.30871 | 3.3536 | 228.4674 | 1.21
Construction and Mining - Tractors/Loaders/Backhoes_1991_750 | Orange | 2022 | Construction and Mining - Tractors/Loaders/Backhoes | 1991 | 750 | Diesel | 4.3072e-06 | 5.2117e-06 | 6.2024e-06 | 2.0751e-05 | 5.6616e-05 | 0.0032847 | 2.7772e-06 | 2.5551e-06 | 2.7772e-06 | 3.0239e-08 | 2.6809e-08 | 106.5675 | 8.1185 | 0.089962 | 5601.7979 | 0.30807 | 3.3466 | 90.2446 | 1.21
Construction and Mining - Tractors/Loaders/Backhoes_1992_50 | Orange | 2022 | Construction and Mining - Tractors/Loaders/Backhoes | 1992 | 50 | Diesel | 3.6833e-05 | 4.4568e-05 | 5.304e-05 | 0.00012532 | 8.5926e-05 | 0.0066804 | 1.1883e-05 | 1.0932e-05 | 1.1883e-05 | 6.0659e-08 | 5.4525e-08 | 216.7392 | 243.2481 | 1.0795 | 10074.5267 | 1.4648 | 2.8242 | 225.326 | 1.21
Construction and Mining - Tractors/Loaders/Backhoes_1992_75 | Orange | 2022 | Construction and Mining - Tractors/Loaders/Backhoes | 1992 | 75 | Diesel | 8.4897e-05 | 0.00010273 | 0.00012225 | 0.00035308 | 0.00079851 | 0.040781 | 7.1082e-05 | 6.5395e-05 | 7.1082e-05 | 3.745e-07 | 3.3285e-07 | 1323.105 | 970.7317 | 4.3182 | 70398.2689 | 0.48318 | 3.7559 | 224.8024 | 1.21
Construction and Mining - Tractors/Loaders/Backhoes_1992_175 | Orange | 2022 | Construction and Mining - Tractors/Loaders/Backhoes | 1992 | 175 | Diesel | 7.0634e-06 | 8.5467e-06 | 1.0171e-05 | 3.3071e-05 | 9.0309e-05 | 0.0049375 | 4.7359e-06 | 4.357e-06 | 4.7359e-06 | 4.5438e-08 | 4.0299e-08 | 160.1915 | 49.5334 | 0.26988 | 8387.6587 | 0.3374 | 3.5652 | 183.5355 | 1.21
Construction and Mining - Tractors/Loaders/Backhoes_1992_300 | Orange | 2022 | Construction and Mining - Tractors/Loaders/Backhoes | 1992 | 300 | Diesel | 1.1018e-05 | 1.3332e-05 | 1.5866e-05 | 5.1586e-05 | 0.00014087 | 0.0077018 | 7.3873e-06 | 6.7963e-06 | 7.3873e-06 | 7.0876e-08 | 6.2861e-08 | 249.875 | 62.1737 | 0.26988 | 13097.9235 | 0.33703 | 3.5612 | 230.3713 | 1.21
Construction and Mining - Tractors/Loaders/Backhoes_1992_600 | Orange | 2022 | Construction and Mining - Tractors/Loaders/Backhoes | 1992 | 600 | Diesel | 1.624e-05 | 1.9651e-05 | 2.3386e-05 | 7.8354e-05 | 0.00021385 | 0.012436 | 1.0458e-05 | 9.6209e-06 | 1.0458e-05 | 1.1449e-07 | 1.015e-07 | 403.4619 | 60.0156 | 0.26988 | 21225.5146 | 0.30655 | 3.3361 | 222.375 | 1.21
Construction and Mining - Tractors/Loaders/Backhoes_1993_50 | Orange | 2022 | Construction and Mining - Tractors/Loaders/Backhoes | 1993 | 50 | Diesel | 2.4399e-05 | 2.9523e-05 | 3.5134e-05 | 8.3074e-05 | 5.7286e-05 | 0.0044632 | 7.8853e-06 | 7.2545e-06 | 7.8853e-06 | 4.0533e-08 | 3.6428e-08 | 144.8052 | 195.4617 | 0.80965 | 6776.0071 | 1.4427 | 2.7994 | 241.4139 | 1.21
Construction and Mining - Tractors/Loaders/Backhoes_1993_100 | Orange | 2022 | Construction and Mining - Tractors/Loaders/Backhoes | 1993 | 100 | Diesel | 0.00012945 | 0.00015663 | 0.0001864 | 0.00053924 | 0.0012199 | 0.062493 | 0.00010821 | 9.9556e-05 | 0.00010821 | 5.739e-07 | 5.1006e-07 | 2027.5212 | 1364.8409 | 5.5776 | 104256.2342 | 0.49746 | 3.8746 | 244.6997 | 1.21
Construction and Mining - Tractors/Loaders/Backhoes_1993_175 | Orange | 2022 | Construction and Mining - Tractors/Loaders/Backhoes | 1993 | 175 | Diesel | 2.2129e-05 | 2.6776e-05 | 3.1865e-05 | 0.00010378 | 0.00028349 | 0.015546 | 1.4814e-05 | 1.3629e-05 | 1.4814e-05 | 1.4307e-07 | 1.2689e-07 | 504.3777 | 176.6555 | 0.71969 | 26343.7494 | 0.33655 | 3.5632 | 245.4597 | 1.21
Construction and Mining - Tractors/Loaders/Backhoes_1993_300 | Orange | 2022 | Construction and Mining - Tractors/Loaders/Backhoes | 1993 | 300 | Diesel | 1.8131e-05 | 2.1938e-05 | 2.6108e-05 | 8.6503e-05 | 0.00023623 | 0.013427 | 1.1863e-05 | 1.0914e-05 | 1.1863e-05 | 1.236e-07 | 1.0959e-07 | 435.6343 | 90.64 | 0.44981 | 22705.5567 | 0.31993 | 3.445 | 201.5083 | 1.21
Construction and Mining - Tractors/Loaders/Backhoes_1993_600 | Orange | 2022 | Construction and Mining - Tractors/Loaders/Backhoes | 1993 | 600 | Diesel | 9.9321e-06 | 1.2018e-05 | 1.4302e-05 | 4.7989e-05 | 0.00013102 | 0.0076369 | 6.387e-06 | 5.8761e-06 | 6.387e-06 | 7.0309e-08 | 6.2331e-08 | 247.7699 | 24.9722 | 0.089962 | 12985.5656 | 0.30645 | 3.341 | 277.5879 | 1.21
Construction and Mining - Tractors/Loaders/Backhoes_1994_50 | Orange | 2022 | Construction and Mining - Tractors/Loaders/Backhoes | 1994 | 50 | Diesel | 3.6484e-05 | 4.4145e-05 | 5.2537e-05 | 0.00012432 | 8.6217e-05 | 0.0067318 | 1.1812e-05 | 1.0867e-05 | 1.1812e-05 | 6.1144e-08 | 5.4944e-08 | 218.4049 | 260.6157 | 1.1695 | 10464.721 | 1.3968 | 2.7281 | 222.8436 | 1.21
Construction and Mining - Tractors/Loaders/Backhoes_1994_75 | Orange | 2022 | Construction and Mining - Tractors/Loaders/Backhoes | 1994 | 75 | Diesel | 0.00015074 | 0.0001824 | 0.00021707 | 0.00062899 | 0.0014235 | 0.073141 | 0.00012582 | 0.00011575 | 0.00012582 | 6.717e-07 | 5.9696e-07 | 2372.9684 | 1678.5868 | 6.7471 | 124081.1364 | 0.48674 | 3.7986 | 248.7858 | 1.21
Construction and Mining - Tractors/Loaders/Backhoes_1994_175 | Orange | 2022 | Construction and Mining - Tractors/Loaders/Backhoes | 1994 | 175 | Diesel | 3.2574e-05 | 3.9414e-05 | 4.6906e-05 | 0.00015302 | 0.00041813 | 0.023 | 2.1772e-05 | 2.0031e-05 | 2.1772e-05 | 2.1167e-07 | 1.8772e-07 | 746.2003 | 266.5761 | 1.0795 | 39097.8293 | 0.3338 | 3.5411 | 246.9352 | 1.21
Construction and Mining - Tractors/Loaders/Backhoes_1994_300 | Orange | 2022 | Construction and Mining - Tractors/Loaders/Backhoes | 1994 | 300 | Diesel | 2.6747e-05 | 3.2363e-05 | 3.8515e-05 | 0.00012564 | 0.00034333 | 0.018885 | 1.7878e-05 | 1.6447e-05 | 1.7878e-05 | 1.738e-07 | 1.5414e-07 | 612.7151 | 157.0271 | 0.53977 | 31876.5011 | 0.33618 | 3.5664 | 290.9152 | 1.21
Construction and Mining - Tractors/Loaders/Backhoes_1994_600 | Orange | 2022 | Construction and Mining - Tractors/Loaders/Backhoes | 1994 | 600 | Diesel | 1.3555e-05 | 1.6402e-05 | 1.952e-05 | 6.5591e-05 | 0.00017915 | 0.010466 | 8.7052e-06 | 8.0088e-06 | 8.7052e-06 | 9.6357e-08 | 8.5423e-08 | 339.5603 | 55.3911 | 0.17992 | 18417.5419 | 0.29488 | 3.2208 | 307.8599 | 1.21
Construction and Mining - Tractors/Loaders/Backhoes_1995_50 | Orange | 2022 | Construction and Mining - Tractors/Loaders/Backhoes | 1995 | 50 | Diesel | 0.00011887 | 0.00014384 | 0.00017118 | 0.00040538 | 0.00028277 | 0.022126 | 3.8557e-05 | 3.5473e-05 | 3.8557e-05 | 2.01e-07 | 1.8059e-07 | 717.842 | 832.4081 | 3.1487 | 34580.6087 | 1.3773 | 2.7076 | 264.3695 | 1.21
Construction and Mining - Tractors/Loaders/Backhoes_1995_100 | Orange | 2022 | Construction and Mining - Tractors/Loaders/Backhoes | 1995 | 100 | Diesel | 0.00032427 | 0.00039237 | 0.00046696 | 0.0013553 | 0.0030683 | 0.15814 | 0.00027023 | 0.00024861 | 0.00027023 | 1.4523e-06 | 1.2907e-06 | 5130.6451 | 3422.4303 | 12.6846 | 265371.8461 | 0.48959 | 3.8285 | 269.8103 | 1.21
Construction and Mining - Tractors/Loaders/Backhoes_1995_175 | Orange | 2022 | Construction and Mining - Tractors/Loaders/Backhoes | 1995 | 175 | Diesel | 3.2374e-05 | 3.9172e-05 | 4.6618e-05 | 0.00015233 | 0.0004164 | 0.022975 | 2.1605e-05 | 1.9876e-05 | 2.1605e-05 | 2.1144e-07 | 1.8752e-07 | 745.3914 | 239.1375 | 0.71969 | 38351.6723 | 0.33821 | 3.5951 | 332.2773 | 1.21
Construction and Mining - Tractors/Loaders/Backhoes_1995_300 | Orange | 2022 | Construction and Mining - Tractors/Loaders/Backhoes | 1995 | 300 | Diesel | 3.0806e-05 | 3.7275e-05 | 4.4361e-05 | 0.00014496 | 0.00039623 | 0.021862 | 2.0559e-05 | 1.8914e-05 | 2.0559e-05 | 2.012e-07 | 1.7844e-07 | 709.294 | 169.4618 | 0.62973 | 36579.5478 | 0.33742 | 3.5868 | 269.102 | 1.21
Construction and Mining - Tractors/Loaders/Backhoes_1995_600 | Orange | 2022 | Construction and Mining - Tractors/Loaders/Backhoes | 1995 | 600 | Diesel | 4.2402e-05 | 5.1306e-05 | 6.1059e-05 | 0.00020547 | 0.00056141 | 0.032875 | 2.7193e-05 | 2.5018e-05 | 2.7193e-05 | 3.0268e-07 | 2.6832e-07 | 1066.6035 | 141.0983 | 0.35985 | 52559.1178 | 0.32323 | 3.5369 | 392.1073 | 1.21
Construction and Mining - Tractors/Loaders/Backhoes_1996_50 | Orange | 2022 | Construction and Mining - Tractors/Loaders/Backhoes | 1996 | 50 | Diesel | 5.3951e-05 | 6.528e-05 | 7.7689e-05 | 0.00018413 | 0.00012919 | 0.01013 | 1.7532e-05 | 1.6129e-05 | 1.7532e-05 | 9.2041e-08 | 8.2682e-08 | 328.6673 | 400.6863 | 1.7093 | 15605.6767 | 1.3851 | 2.7411 | 234.4196 | 1.21
Construction and Mining - Tractors/Loaders/Backhoes_1996_100 | Orange | 2022 | Construction and Mining - Tractors/Loaders/Backhoes | 1996 | 100 | Diesel | 0.00029047 | 0.00035147 | 0.00041827 | 0.0012161 | 0.002754 | 0.14237 | 0.00024167 | 0.00022233 | 0.00024167 | 1.3076e-06 | 1.162e-06 | 4619.177 | 3122.1468 | 11.695 | 242254.5742 | 0.4804 | 3.7643 | 266.9642 | 1.21
Construction and Mining - Tractors/Loaders/Backhoes_1996_175 | Orange | 2022 | Construction and Mining - Tractors/Loaders/Backhoes | 1996 | 175 | Diesel | 4.0346e-05 | 4.8818e-05 | 5.8098e-05 | 0.00019016 | 0.00051999 | 0.028778 | 2.6882e-05 | 2.4731e-05 | 2.6882e-05 | 2.6486e-07 | 2.3489e-07 | 933.6818 | 339.3347 | 1.0795 | 49995.3182 | 0.32333 | 3.4439 | 314.3331 | 1.21
Construction and Mining - Tractors/Loaders/Backhoes_1996_300 | Orange | 2022 | Construction and Mining - Tractors/Loaders/Backhoes | 1996 | 300 | Diesel | 1.6533e-05 | 2.0005e-05 | 2.3808e-05 | 5.748e-05 | 0.00035976 | 0.026561 | 9.5767e-06 | 8.8105e-06 | 9.5767e-06 | 2.4507e-07 | 2.1679e-07 | 861.7464 | 175.2168 | 0.80965 | 45261.9925 | 0.14635 | 2.6319 | 216.4094 | 1.21
Construction and Mining - Tractors/Loaders/Backhoes_1996_600 | Orange | 2022 | Construction and Mining - Tractors/Loaders/Backhoes | 1996 | 600 | Diesel | 6.6102e-06 | 7.9984e-06 | 9.5187e-06 | 2.3194e-05 | 0.00014512 | 0.010924 | 3.9385e-06 | 3.6234e-06 | 3.9385e-06 | 1.008e-07 | 8.9157e-08 | 354.4037 | 36.7904 | 0.089962 | 18579.1422 | 0.14255 | 2.5863 | 408.9567 | 1.21
Construction and Mining - Tractors/Loaders/Backhoes_1997_50 | Orange | 2022 | Construction and Mining - Tractors/Loaders/Backhoes | 1997 | 50 | Diesel | 9.0163e-05 | 0.0001091 | 0.00012984 | 0.00030798 | 0.00021736 | 0.017081 | 2.9355e-05 | 2.7006e-05 | 2.9355e-05 | 1.5521e-07 | 1.3941e-07 | 554.1633 | 662.8434 | 2.6988 | 25917.1788 | 1.3939 | 2.777 | 245.6025 | 1.21
Construction and Mining - Tractors/Loaders/Backhoes_1997_100 | Orange | 2022 | Construction and Mining - Tractors/Loaders/Backhoes | 1997 | 100 | Diesel | 0.00051117 | 0.00061852 | 0.00073608 | 0.0021437 | 0.0048565 | 0.25184 | 0.0004246 | 0.00039063 | 0.0004246 | 2.313e-06 | 2.0555e-06 | 8170.5706 | 5327.206 | 17.4525 | 431943.0424 | 0.47415 | 3.7229 | 305.2396 | 1.21
Construction and Mining - Tractors/Loaders/Backhoes_1997_175 | Orange | 2022 | Construction and Mining - Tractors/Loaders/Backhoes | 1997 | 175 | Diesel | 6.0132e-05 | 7.276e-05 | 8.659e-05 | 0.00028391 | 0.00066888 | 0.043112 | 4.4445e-05 | 4.0889e-05 | 4.4445e-05 | 3.9678e-07 | 3.5187e-07 | 1398.7073 | 512.8045 | 1.7992 | 72228.509 | 0.33356 | 3.0664 | 285.0131 | 1.21
Construction and Mining - Tractors/Loaders/Backhoes_1997_300 | Orange | 2022 | Construction and Mining - Tractors/Loaders/Backhoes | 1997 | 300 | Diesel | 2.2734e-05 | 2.7508e-05 | 3.2737e-05 | 7.7741e-05 | 0.00048707 | 0.034654 | 1.2425e-05 | 1.1431e-05 | 1.2425e-05 | 3.1972e-07 | 2.8285e-07 | 1124.3258 | 282.1966 | 0.80965 | 59386.7079 | 0.15338 | 2.7157 | 348.5398 | 1.21
Construction and Mining - Tractors/Loaders/Backhoes_1997_600 | Orange | 2022 | Construction and Mining - Tractors/Loaders/Backhoes | 1997 | 600 | Diesel | 5.4702e-06 | 6.6189e-06 | 7.8771e-06 | 1.9223e-05 | 0.00012031 | 0.0090778 | 3.2548e-06 | 2.9944e-06 | 3.2548e-06 | 8.3765e-08 | 7.4092e-08 | 294.5202 | 50.2528 | 0.17992 | 15703.9945 | 0.13956 | 2.5369 | 279.3015 | 1.21
Construction and Mining - Tractors/Loaders/Backhoes_1998_50 | Orange | 2022 | Construction and Mining - Tractors/Loaders/Backhoes | 1998 | 50 | Diesel | 0.00011293 | 0.00013665 | 0.00016262 | 0.00038607 | 0.00027409 | 0.021586 | 3.6838e-05 | 3.3891e-05 | 3.6838e-05 | 1.9619e-07 | 1.7618e-07 | 700.3339 | 840.4238 | 2.7888 | 32939.1921 | 1.3736 | 2.7553 | 301.3559 | 1.21
Construction and Mining - Tractors/Loaders/Backhoes_1998_100 | Orange | 2022 | Construction and Mining - Tractors/Loaders/Backhoes | 1998 | 100 | Diesel | 0.00089564 | 0.0010837 | 0.0012897 | 0.0037625 | 0.0068601 | 0.44352 | 0.00082525 | 0.00075923 | 0.00082525 | 4.0737e-06 | 3.62e-06 | 14389.6549 | 9471.6732 | 29.1475 | 754722.798 | 0.47546 | 3.0098 | 324.9562 | 1.21
Construction and Mining - Tractors/Loaders/Backhoes_1998_175 | Orange | 2022 | Construction and Mining - Tractors/Loaders/Backhoes | 1998 | 175 | Diesel | 9.284e-05 | 0.00011234 | 0.00013369 | 0.00043909 | 0.0010348 | 0.066905 | 6.8508e-05 | 6.3027e-05 | 6.8508e-05 | 6.1578e-07 | 5.4607e-07 | 2170.6551 | 819.5622 | 2.249 | 116181.1442 | 0.32016 | 2.9493 | 364.4056 | 1.21
Construction and Mining - Tractors/Loaders/Backhoes_1998_300 | Orange | 2022 | Construction and Mining - Tractors/Loaders/Backhoes | 1998 | 300 | Diesel | 5.2681e-05 | 6.3744e-05 | 7.5861e-05 | 0.00018217 | 0.0011413 | 0.083163 | 2.965e-05 | 2.7278e-05 | 2.965e-05 | 7.673e-07 | 6.7876e-07 | 2698.1266 | 648.4561 | 1.6193 | 141476.038 | 0.14919 | 2.6712 | 400.4527 | 1.21
Construction and Mining - Tractors/Loaders/Backhoes_1999_50 | Orange | 2022 | Construction and Mining - Tractors/Loaders/Backhoes | 1999 | 50 | Diesel | 0.00015221 | 0.00018417 | 0.00021918 | 0.00053014 | 0.00039094 | 0.036474 | 5.4216e-05 | 4.9879e-05 | 5.4216e-05 | 3.3265e-07 | 2.977e-07 | 1183.3611 | 1412.5245 | 4.2282 | 53946.4154 | 1.1304 | 2.3996 | 334.0729 | 1.21
Construction and Mining - Tractors/Loaders/Backhoes_1999_100 | Orange | 2022 | Construction and Mining - Tractors/Loaders/Backhoes | 1999 | 100 | Diesel | 0.00082783 | 0.0010017 | 0.0011921 | 0.0034837 | 0.0063539 | 0.41207 | 0.00076151 | 0.00070059 | 0.00076151 | 3.785e-06 | 3.3633e-06 | 13369.1611 | 8714.7985 | 27.2583 | 705150.8704 | 0.47036 | 2.9836 | 319.7112 | 1.21
Construction and Mining - Tractors/Loaders/Backhoes_1999_175 | Orange | 2022 | Construction and Mining - Tractors/Loaders/Backhoes | 1999 | 175 | Diesel | 5.7998e-05 | 7.0177e-05 | 8.3516e-05 | 0.00027477 | 0.0006478 | 0.042012 | 4.1525e-05 | 3.8203e-05 | 4.1525e-05 | 3.8668e-07 | 3.429e-07 | 1363.042 | 491.2235 | 1.4394 | 73038.7966 | 0.31815 | 2.9368 | 341.2732 | 1.21
Construction and Mining - Tractors/Loaders/Backhoes_1999_300 | Orange | 2022 | Construction and Mining - Tractors/Loaders/Backhoes | 1999 | 300 | Diesel | 2.0479e-05 | 2.478e-05 | 2.949e-05 | 7.0271e-05 | 0.00044056 | 0.03154 | 1.1182e-05 | 1.0287e-05 | 1.1182e-05 | 2.9099e-07 | 2.5743e-07 | 1023.2925 | 250.7501 | 0.71969 | 52657.5167 | 0.15582 | 2.7704 | 348.4129 | 1.21
Construction and Mining - Tractors/Loaders/Backhoes_1999_600 | Orange | 2022 | Construction and Mining - Tractors/Loaders/Backhoes | 1999 | 600 | Diesel | 5.3694e-05 | 6.497e-05 | 7.732e-05 | 0.00018926 | 0.0011854 | 0.089865 | 3.1859e-05 | 2.9311e-05 | 3.1859e-05 | 8.2923e-07 | 7.3346e-07 | 2915.5584 | 491.429 | 1.5293 | 150435.1042 | 0.14301 | 2.6093 | 321.3327 | 1.21
| Orange | 2022 | Construction and Mining - Tractors/Loaders/Backhoes | 2000 | 25 | Diesel | 0 | 0 | 0 | 0 | 0 | 0 | 0 | 0 | 0 | 0 | 0 | 0 | 0 | 0 | 0 | 0 | 0 | #DIV/0!
Construction and Mining - Tractors/Loaders/Backhoes_2000_50 | Orange | 2022 | Construction and Mining - Tractors/Loaders/Backhoes | 2000 | 50 | Diesel | 0.00018116 | 0.0002192 | 0.00026087 | 0.00063153 | 0.00046834 | 0.043809 | 6.4657e-05 | 5.9484e-05 | 6.4657e-05 | 3.996e-07 | 3.5756e-07 | 1421.3317 | 1753.6063 | 4.9479 | 66637.0391 | 1.0892 | 2.3272 | 354.4153 | 1.21
Construction and Mining - Tractors/Loaders/Backhoes_2000_100 | Orange | 2022 | Construction and Mining - Tractors/Loaders/Backhoes | 2000 | 100 | Diesel | 0.0008299 | 0.0010042 | 0.0011951 | 0.0034985 | 0.006383 | 0.41525 | 0.00075941 | 0.00069865 | 0.00075941 | 3.8143e-06 | 3.3892e-06 | 13472.2731 | 8684.4824 | 25.639 | 709933.579 | 0.46836 | 2.9771 | 338.721 | 1.21
Construction and Mining - Tractors/Loaders/Backhoes_2000_175 | Orange | 2022 | Construction and Mining - Tractors/Loaders/Backhoes | 2000 | 175 | Diesel | 7.223e-05 | 8.7398e-05 | 0.00010401 | 0.0003428 | 0.00080846 | 0.052594 | 5.3122e-05 | 4.8872e-05 | 5.3122e-05 | 4.8409e-07 | 4.2927e-07 | 1706.3634 | 636.638 | 1.5293 | 91825.6705 | 0.31516 | 2.9153 | 416.2811 | 1.21
Construction and Mining - Tractors/Loaders/Backhoes_2000_300 | Orange | 2022 | Construction and Mining - Tractors/Loaders/Backhoes | 2000 | 300 | Diesel | 2.5585e-05 | 3.0958e-05 | 3.6843e-05 | 8.7945e-05 | 0.00055156 | 0.039609 | 1.3963e-05 | 1.2846e-05 | 1.3963e-05 | 3.6544e-07 | 3.2329e-07 | 1285.0846 | 322.7893 | 0.80965 | 67929.2242 | 0.15091 | 2.6886 | 398.6757 | 1.21
Construction and Mining - Tractors/Loaders/Backhoes_2000_600 | Orange | 2022 | Construction and Mining - Tractors/Loaders/Backhoes | 2000 | 600 | Diesel | 2.2376e-05 | 2.7075e-05 | 3.2221e-05 | 7.8992e-05 | 0.00049495 | 0.037609 | 1.3258e-05 | 1.2197e-05 | 1.3258e-05 | 3.4704e-07 | 3.0696e-07 | 1220.1866 | 205.3273 | 0.71969 | 63933.794 | 0.14022 | 2.5634 | 285.2987 | 1.21
Construction and Mining - Tractors/Loaders/Backhoes_2001_50 | Orange | 2022 | Construction and Mining - Tractors/Loaders/Backhoes | 2001 | 50 | Diesel | 0.00013291 | 0.00016082 | 0.00019139 | 0.00046375 | 0.00034589 | 0.032438 | 4.7533e-05 | 4.373e-05 | 4.7533e-05 | 2.9592e-07 | 2.6476e-07 | 1052.425 | 1368.1294 | 4.9479 | 49799.9112 | 1.0693 | 2.2998 | 276.5079 | 1.21
Construction and Mining - Tractors/Loaders/Backhoes_2001_100 | Orange | 2022 | Construction and Mining - Tractors/Loaders/Backhoes | 2001 | 100 | Diesel | 0.0010214 | 0.001236 | 0.0014709 | 0.0043135 | 0.0078728 | 0.51377 | 0.00093378 | 0.00085908 | 0.00093378 | 4.7194e-06 | 4.1933e-06 | 16668.5399 | 10481.5589 | 29.8672 | 870884.9425 | 0.46993 | 2.9933 | 350.9384 | 1.21
Construction and Mining - Tractors/Loaders/Backhoes_2001_175 | Orange | 2022 | Construction and Mining - Tractors/Loaders/Backhoes | 2001 | 175 | Diesel | 9.6966e-05 | 0.00011733 | 0.00013963 | 0.00046101 | 0.0010876 | 0.070976 | 7.1194e-05 | 6.5498e-05 | 7.1194e-05 | 6.533e-07 | 5.7929e-07 | 2302.727 | 876.4948 | 2.249 | 123270.2353 | 0.31516 | 2.9215 | 389.7198 | 1.21
Construction and Mining - Tractors/Loaders/Backhoes_2001_300 | Orange | 2022 | Construction and Mining - Tractors/Loaders/Backhoes | 2001 | 300 | Diesel | 2.628e-05 | 3.1799e-05 | 3.7843e-05 | 9.0492e-05 | 0.00056772 | 0.040898 | 1.4335e-05 | 1.3188e-05 | 1.4335e-05 | 3.7733e-07 | 3.338e-07 | 1326.875 | 338.7181 | 0.80965 | 72673.8587 | 0.14488 | 2.5867 | 418.3493 | 1.21
Construction and Mining - Tractors/Loaders/Backhoes_2001_600 | Orange | 2022 | Construction and Mining - Tractors/Loaders/Backhoes | 2001 | 600 | Diesel | 2.6217e-05 | 3.1723e-05 | 3.7752e-05 | 0.00010345 | 0.00050545 | 0.049391 | 1.3958e-05 | 1.2841e-05 | 1.3958e-05 | 4.5585e-07 | 4.0312e-07 | 1602.4204 | 270.0702 | 0.71969 | 83586.7168 | 0.12567 | 2.0023 | 375.2578 | 1.21
Construction and Mining - Tractors/Loaders/Backhoes_2002_50 | Orange | 2022 | Construction and Mining - Tractors/Loaders/Backhoes | 2002 | 50 | Diesel | 0.00012798 | 0.00015486 | 0.00018429 | 0.00044694 | 0.00033528 | 0.031525 | 4.5862e-05 | 4.2193e-05 | 4.5862e-05 | 2.8763e-07 | 2.5731e-07 | 1022.8031 | 1340.8963 | 4.0483 | 48302.0654 | 1.0616 | 2.2984 | 331.227 | 1.21
Construction and Mining - Tractors/Loaders/Backhoes_2002_100 | Orange | 2022 | Construction and Mining - Tractors/Loaders/Backhoes | 2002 | 100 | Diesel | 0.0010043 | 0.0012152 | 0.0014462 | 0.0042486 | 0.007757 | 0.50779 | 0.00091911 | 0.00084558 | 0.00091911 | 4.6647e-06 | 4.1445e-06 | 16474.7715 | 10371.1877 | 29.7773 | 860620.5825 | 0.46754 | 2.9845 | 348.2921 | 1.21
Construction and Mining - Tractors/Loaders/Backhoes_2002_175 | Orange | 2022 | Construction and Mining - Tractors/Loaders/Backhoes | 2002 | 175 | Diesel | 0.00011753 | 0.00014222 | 0.00016925 | 0.00055979 | 0.0013211 | 0.086484 | 8.6147e-05 | 7.9255e-05 | 8.6147e-05 | 7.9606e-07 | 7.0587e-07 | 2805.8649 | 997.5537 | 2.249 | 147238.9257 | 0.31983 | 2.971 | 443.5467 | 1.21
Construction and Mining - Tractors/Loaders/Backhoes_2002_300 | Orange | 2022 | Construction and Mining - Tractors/Loaders/Backhoes | 2002 | 300 | Diesel | 1.6906e-05 | 2.0457e-05 | 2.4345e-05 | 5.8318e-05 | 0.000366 | 0.026448 | 9.2173e-06 | 8.4799e-06 | 9.2173e-06 | 2.4402e-07 | 2.1587e-07 | 858.0899 | 225.1612 | 0.62973 | 43584.7828 | 0.15541 | 2.7806 | 357.5515 | 1.21
Construction and Mining - Tractors/Loaders/Backhoes_2002_600 | Orange | 2022 | Construction and Mining - Tractors/Loaders/Backhoes | 2002 | 600 | Diesel | 4.6021e-05 | 5.5686e-05 | 6.6271e-05 | 0.00019135 | 0.00086676 | 0.091606 | 2.2603e-05 | 2.0794e-05 | 2.2603e-05 | 8.4557e-07 | 7.4768e-07 | 2972.0707 | 445.9035 | 1.4394 | 161549.863 | 0.11414 | 1.7766 | 309.7876 | 1.21
Construction and Mining - Tractors/Loaders/Backhoes_2003_50 | Orange | 2022 | Construction and Mining - Tractors/Loaders/Backhoes | 2003 | 50 | Diesel | 0.00019253 | 0.00023296 | 0.00027724 | 0.00067297 | 0.00050779 | 0.047871 | 6.9136e-05 | 6.3605e-05 | 6.9136e-05 | 4.3681e-07 | 3.9071e-07 | 1553.1146 | 1983.1865 | 4.9479 | 75288.9707 | 1.0246 | 2.2333 | 400.815 | 1.21
Construction and Mining - Tractors/Loaders/Backhoes_2003_100 | Orange | 2022 | Construction and Mining - Tractors/Loaders/Backhoes | 2003 | 100 | Diesel | 0.0011801 | 0.0014279 | 0.0016993 | 0.0050012 | 0.0091342 | 0.59983 | 0.0010749 | 0.00098887 | 0.0010749 | 5.5103e-06 | 4.8957e-06 | 19460.6854 | 12406.374 | 34.6352 | 1027376.6654 | 0.46021 | 2.9439 | 358.2013 | 1.21
Construction and Mining - Tractors/Loaders/Backhoes_2003_175 | Orange | 2022 | Construction and Mining - Tractors/Loaders/Backhoes | 2003 | 175 | Diesel | 9.8406e-05 | 0.00011907 | 0.0001417 | 0.00076836 | 0.0013288 | 0.11912 | 7.3648e-05 | 6.7756e-05 | 7.3648e-05 | 1.0984e-06 | 9.7225e-07 | 3864.7707 | 1358.1611 | 3.4185 | 203616.9396 | 0.19363 | 2.1609 | 397.2929 | 1.21
Construction and Mining - Tractors/Loaders/Backhoes_2003_300 | Orange | 2022 | Construction and Mining - Tractors/Loaders/Backhoes | 2003 | 300 | Diesel | 6.5596e-05 | 7.9371e-05 | 9.4458e-05 | 0.00026651 | 0.0012836 | 0.12129 | 2.7837e-05 | 2.561e-05 | 2.7837e-05 | 1.1194e-06 | 9.8994e-07 | 3935.0543 | 1028.7947 | 2.6089 | 206432.976 | 0.12731 | 2.0589 | 394.3427 | 1.21
Construction and Mining - Tractors/Loaders/Backhoes_2003_600 | Orange | 2022 | Construction and Mining - Tractors/Loaders/Backhoes | 2003 | 600 | Diesel | 4.1556e-05 | 5.0283e-05 | 5.9841e-05 | 0.00017968 | 0.00075332 | 0.086257 | 2.1096e-05 | 1.9408e-05 | 2.1096e-05 | 7.9624e-07 | 7.0402e-07 | 2798.516 | 459.5715 | 1.2595 | 148080.4887 | 0.11244 | 1.6845 | 364.8951 | 1.21
Construction and Mining - Tractors/Loaders/Backhoes_2003_9999 | Orange | 2022 | Construction and Mining - Tractors/Loaders/Backhoes | 2003 | 9999 | Diesel | 1.5048e-05 | 1.8208e-05 | 2.1668e-05 | 5.337e-05 | 0.00033478 | 0.02562 | 8.8772e-06 | 8.1671e-06 | 8.8772e-06 | 2.3642e-07 | 2.0911e-07 | 831.2233 | 21.7865 | 0.089962 | 43572.9646 | 0.13836 | 2.5441 | 242.1755 | 1.21
Construction and Mining - Tractors/Loaders/Backhoes_2004_50 | Orange | 2022 | Construction and Mining - Tractors/Loaders/Backhoes | 2004 | 50 | Diesel | 0.00017022 | 0.00020597 | 0.00024512 | 0.00096739 | 0.00084538 | 0.087145 | 8.9855e-05 | 8.2667e-05 | 8.9855e-05 | 8.0059e-07 | 7.1127e-07 | 2827.3218 | 3592.5087 | 7.9166 | 130350.913 | 0.52321 | 2.1475 | 453.7935 | 1.21
Construction and Mining - Tractors/Loaders/Backhoes_2004_100 | Orange | 2022 | Construction and Mining - Tractors/Loaders/Backhoes | 2004 | 100 | Diesel | 0.0011446 | 0.001385 | 0.0016483 | 0.0082383 | 0.012772 | 1.0712 | 0.0010825 | 0.00099589 | 0.0010825 | 9.869e-06 | 8.7426e-06 | 34752.4252 | 21340.476 | 59.2847 | 1822165.774 | 0.25168 | 2.3209 | 359.9662 | 1.21
Construction and Mining - Tractors/Loaders/Backhoes_2004_175 | Orange | 2022 | Construction and Mining - Tractors/Loaders/Backhoes | 2004 | 175 | Diesel | 0.00013249 | 0.00016031 | 0.00019078 | 0.0013131 | 0.0019992 | 0.20428 | 9.83e-05 | 9.0436e-05 | 9.83e-05 | 1.8847e-06 | 1.6673e-06 | 6627.7313 | 2397.6435 | 5.7575 | 353240.319 | 0.15027 | 1.874 | 416.4355 | 1.21
Construction and Mining - Tractors/Loaders/Backhoes_2004_300 | Orange | 2022 | Construction and Mining - Tractors/Loaders/Backhoes | 2004 | 300 | Diesel | 6.103e-05 | 7.3847e-05 | 8.7884e-05 | 0.00026957 | 0.0011676 | 0.12311 | 2.8447e-05 | 2.6171e-05 | 2.8447e-05 | 1.1364e-06 | 1.0048e-06 | 3994.2036 | 1062.2965 | 2.429 | 216629.8066 | 0.11288 | 1.7848 | 437.3459 | 1.21
Construction and Mining - Tractors/Loaders/Backhoes_2004_600 | Orange | 2022 | Construction and Mining - Tractors/Loaders/Backhoes | 2004 | 600 | Diesel | 6.8417e-05 | 8.2785e-05 | 9.8521e-05 | 0.00029833 | 0.0012517 | 0.14361 | 3.2234e-05 | 2.9655e-05 | 3.2234e-05 | 1.3257e-06 | 1.1721e-06 | 4659.2228 | 817.1986 | 1.9792 | 266592.4769 | 0.10282 | 1.5547 | 412.903 | 1.21
Construction and Mining - Tractors/Loaders/Backhoes_2005_50 | Orange | 2022 | Construction and Mining - Tractors/Loaders/Backhoes | 2005 | 50 | Diesel | 0.00016703 | 0.00020211 | 0.00024052 | 0.001333 | 0.0012552 | 0.13232 | 0.000119 | 0.00010948 | 0.000119 | 1.2183e-06 | 1.08e-06 | 4292.9418 | 5487.3161 | 11.0653 | 203610.6553 | 0.32868 | 2.0412 | 495.9044 | 1.21
Construction and Mining - Tractors/Loaders/Backhoes_2005_100 | Orange | 2022 | Construction and Mining - Tractors/Loaders/Backhoes | 2005 | 100 | Diesel | 0.00097387 | 0.0011784 | 0.0014024 | 0.0095241 | 0.013816 | 1.2778 | 0.00094912 | 0.00087319 | 0.00094912 | 1.1784e-05 | 1.0429e-05 | 41455.3322 | 25910.3962 | 66.0318 | 2178273.5957 | 0.17913 | 2.1002 | 392.3928 | 1.21
Construction and Mining - Tractors/Loaders/Backhoes_2005_175 | Orange | 2022 | Construction and Mining - Tractors/Loaders/Backhoes | 2005 | 175 | Diesel | 0.00010837 | 0.00013112 | 0.00015605 | 0.0012553 | 0.0017794 | 0.19598 | 7.6028e-05 | 6.9946e-05 | 7.6028e-05 | 1.8087e-06 | 1.5996e-06 | 6358.3355 | 2287.9917 | 5.4877 | 337272.4826 | 0.12873 | 1.7469 | 416.9344 | 1.21
Construction and Mining - Tractors/Loaders/Backhoes_2005_300 | Orange | 2022 | Construction and Mining - Tractors/Loaders/Backhoes | 2005 | 300 | Diesel | 8.3108e-05 | 0.00010056 | 0.00011968 | 0.00038076 | 0.0015617 | 0.1745 | 4.2305e-05 | 3.8921e-05 | 4.2305e-05 | 1.6108e-06 | 1.4242e-06 | 5661.4534 | 1433.4889 | 2.6988 | 294390.8322 | 0.11311 | 1.7565 | 531.1487 | 1.21
Construction and Mining - Tractors/Loaders/Backhoes_2005_600 | Orange | 2022 | Construction and Mining - Tractors/Loaders/Backhoes | 2005 | 600 | Diesel | 0.00016502 | 0.00019968 | 0.00023763 | 0.00073227 | 0.0029749 | 0.35348 | 8.7963e-05 | 8.0926e-05 | 8.7963e-05 | 3.2631e-06 | 2.885e-06 | 11468.1636 | 1437.394 | 2.7888 | 616714.548 | 0.10721 | 1.5973 | 515.4152 | 1.21
Construction and Mining - Tractors/Loaders/Backhoes_2005_9999 | Orange | 2022 | Construction and Mining - Tractors/Loaders/Backhoes | 2005 | 9999 | Diesel | 7.3404e-05 | 8.8818e-05 | 0.0001057 | 0.00026117 | 0.0016395 | 0.12607 | 4.3176e-05 | 3.9722e-05 | 4.3176e-05 | 1.1634e-06 | 1.029e-06 | 4090.2281 | 107.2881 | 0.35985 | 214576.2974 | 0.13706 | 2.53 | 298.15 | 1.21
Construction and Mining - Tractors/Loaders/Backhoes_2006_50 | Orange | 2022 | Construction and Mining - Tractors/Loaders/Backhoes | 2006 | 50 | Diesel | 0.00011462 | 0.0001387 | 0.00016506 | 0.0011834 | 0.0011677 | 0.12469 | 0.00010268 | 9.447e-05 | 0.00010268 | 1.1494e-06 | 1.0177e-06 | 4045.3957 | 5369.7513 | 10.0757 | 191872.7202 | 0.23935 | 2.0152 | 532.9411 | 1.21
Construction and Mining - Tractors/Loaders/Backhoes_2006_100 | Orange | 2022 | Construction and Mining - Tractors/Loaders/Backhoes | 2006 | 100 | Diesel | 0.0010175 | 0.0012312 | 0.0014652 | 0.012297 | 0.017245 | 1.6832 | 0.0010283 | 0.00094606 | 0.0010283 | 1.5531e-05 | 1.3738e-05 | 54609.0106 | 33687.9649 | 76.2874 | 2855333.107 | 0.14278 | 1.9998 | 441.5928 | 1.21
Construction and Mining - Tractors/Loaders/Backhoes_2006_175 | Orange | 2022 | Construction and Mining - Tractors/Loaders/Backhoes | 2006 | 175 | Diesel | 0.00012178 | 0.00014735 | 0.00017536 | 0.001423 | 0.0020205 | 0.22312 | 9.1379e-05 | 8.4069e-05 | 9.1379e-05 | 2.0592e-06 | 1.8211e-06 | 7239.029 | 2649.8323 | 5.6676 | 372406.5894 | 0.13101 | 1.7966 | 467.5423 | 1.21
Construction and Mining - Tractors/Loaders/Backhoes_2006_300 | Orange | 2022 | Construction and Mining - Tractors/Loaders/Backhoes | 2006 | 300 | Diesel | 0.00016368 | 0.00019805 | 0.0002357 | 0.00075732 | 0.0031115 | 0.34858 | 7.9963e-05 | 7.3566e-05 | 7.9963e-05 | 3.2179e-06 | 2.8451e-06 | 11309.3911 | 2862.8671 | 4.588 | 591771.4689 | 0.11082 | 1.741 | 623.9849 | 1.21
Construction and Mining - Tractors/Loaders/Backhoes_2006_600 | Orange | 2022 | Construction and Mining - Tractors/Loaders/Backhoes | 2006 | 600 | Diesel | 0.0001186 | 0.00014351 | 0.00017078 | 0.0005381 | 0.0012856 | 0.26064 | 6.1728e-05 | 5.679e-05 | 6.1728e-05 | 2.4062e-06 | 2.1273e-06 | 8456.0908 | 1271.7345 | 2.7888 | 446279.3587 | 0.10648 | 0.95384 | 456.0136 | 1.21
Construction and Mining - Tractors/Loaders/Backhoes_2006_9999 | Orange | 2022 | Construction and Mining - Tractors/Loaders/Backhoes | 2006 | 9999 | Diesel | 4.7785e-05 | 5.782e-05 | 6.8811e-05 | 0.00019434 | 0.00095251 | 0.09413 | 2.5793e-05 | 2.373e-05 | 2.5793e-05 | 8.6885e-07 | 7.6828e-07 | 3053.9526 | 80.1578 | 0.26988 | 160315.6245 | 0.11942 | 1.9673 | 297.0077 | 1.21
Construction and Mining - Tractors/Loaders/Backhoes_2007_50 | Orange | 2022 | Construction and Mining - Tractors/Loaders/Backhoes | 2007 | 50 | Diesel | 0.00010608 | 0.00012836 | 0.00015275 | 0.0011007 | 0.0010956 | 0.11747 | 9.5682e-05 | 8.8027e-05 | 9.5682e-05 | 1.0829e-06 | 9.5878e-07 | 3811.2248 | 5143.7679 | 10.3456 | 176721.9743 | 0.2405 | 2.0528 | 497.1948 | 1.21
Construction and Mining - Tractors/Loaders/Backhoes_2007_100 | Orange | 2022 | Construction and Mining - Tractors/Loaders/Backhoes | 2007 | 100 | Diesel | 0.00069941 | 0.00084628 | 0.0010071 | 0.0085353 | 0.011994 | 1.1744 | 0.00070354 | 0.00064725 | 0.00070354 | 1.0837e-05 | 9.5853e-06 | 38102.2955 | 23515.3219 | 52.2677 | 1998599.9914 | 0.14021 | 1.9871 | 449.9019 | 1.21
Construction and Mining - Tractors/Loaders/Backhoes_2007_175 | Orange | 2022 | Construction and Mining - Tractors/Loaders/Backhoes | 2007 | 175 | Diesel | 0.00011801 | 0.0001428 | 0.00016994 | 0.001676 | 0.0013002 | 0.26417 | 8.5445e-05 | 7.861e-05 | 8.5445e-05 | 2.4388e-06 | 2.1561e-06 | 8570.5637 | 3287.909 | 6.1174 | 457841.3328 | 0.10328 | 0.94031 | 537.4697 | 1.21
Construction and Mining - Tractors/Loaders/Backhoes_2007_300 | Orange | 2022 | Construction and Mining - Tractors/Loaders/Backhoes | 2007 | 300 | Diesel | 8.23e-05 | 9.9583e-05 | 0.00011851 | 0.00039817 | 0.00090609 | 0.18422 | 4.4908e-05 | 4.1316e-05 | 4.4908e-05 | 1.7007e-06 | 1.5036e-06 | 5976.8519 | 1534.5083 | 2.249 | 316968.0288 | 0.10403 | 0.94656 | 682.2952 | 1.21
Construction and Mining - Tractors/Loaders/Backhoes_2007_600 | Orange | 2022 | Construction and Mining - Tractors/Loaders/Backhoes | 2007 | 600 | Diesel | 0.00017708 | 0.00021427 | 0.00025499 | 0.00081502 | 0.0019496 | 0.39638 | 9.2835e-05 | 8.5408e-05 | 9.2835e-05 | 3.6594e-06 | 3.2352e-06 | 12859.9788 | 1591.7492 | 2.7888 | 682009.0483 | 0.10403 | 0.94654 | 570.7633 | 1.21
Construction and Mining - Tractors/Loaders/Backhoes_2007_9999 | Orange | 2022 | Construction and Mining - Tractors/Loaders/Backhoes | 2007 | 9999 | Diesel | 0.00018186 | 0.00022005 | 0.00026187 | 0.00080153 | 0.0035591 | 0.38981 | 9.7392e-05 | 8.9601e-05 | 9.7392e-05 | 3.5985e-06 | 3.1816e-06 | 12647.0197 | 332.0383 | 0.80965 | 664076.6447 | 0.10972 | 1.7746 | 410.0991 | 1.21
Construction and Mining - Tractors/Loaders/Backhoes_2008_50 | Orange | 2022 | Construction and Mining - Tractors/Loaders/Backhoes | 2008 | 50 | Diesel | 5.6224e-05 | 6.8031e-05 | 8.0962e-05 | 0.00088879 | 0.00092871 | 0.1012 | 3.6671e-05 | 3.3737e-05 | 3.6671e-05 | 9.3398e-07 | 8.26e-07 | 3283.4021 | 4153.6134 | 9.0861 | 159153.3057 | 0.14154 | 1.9322 | 457.1385 | 1.21
Construction and Mining - Tractors/Loaders/Backhoes_2008_100 | Orange | 2022 | Construction and Mining - Tractors/Loaders/Backhoes | 2008 | 100 | Diesel | 0.00064642 | 0.00078216 | 0.00093084 | 0.010543 | 0.0085627 | 1.4787 | 0.00055509 | 0.00051068 | 0.00055509 | 1.3652e-05 | 1.2069e-05 | 47975.2107 | 28336.1977 | 55.7762 | 2487781.0475 | 0.10411 | 1.1397 | 508.0342 | 1.21
Construction and Mining - Tractors/Loaders/Backhoes_2008_175 | Orange | 2022 | Construction and Mining - Tractors/Loaders/Backhoes | 2008 | 175 | Diesel | 0.00019814 | 0.00023975 | 0.00028532 | 0.0028585 | 0.0022235 | 0.45326 | 0.00014786 | 0.00013604 | 0.00014786 | 4.1846e-06 | 3.6994e-06 | 14705.4469 | 5552.47 | 9.5359 | 786198.3223 | 0.10098 | 0.93647 | 582.2687 | 1.21
Construction and Mining - Tractors/Loaders/Backhoes_2008_300 | Orange | 2022 | Construction and Mining - Tractors/Loaders/Backhoes | 2008 | 300 | Diesel | 6.9985e-05 | 8.4682e-05 | 0.00010078 | 0.00034395 | 0.00078485 | 0.16009 | 3.6422e-05 | 3.3508e-05 | 3.6422e-05 | 1.4781e-06 | 1.3067e-06 | 5194.0868 | 1368.6433 | 2.249 | 275097.2955 | 0.10193 | 0.94469 | 608.5459 | 1.21
Construction and Mining - Tractors/Loaders/Backhoes_2008_600 | Orange | 2022 | Construction and Mining - Tractors/Loaders/Backhoes | 2008 | 600 | Diesel | 0.0001064 | 0.00012875 | 0.00015322 | 0.00049811 | 0.0011932 | 0.2434 | 4.8579e-05 | 4.4693e-05 | 4.8579e-05 | 2.2471e-06 | 1.9866e-06 | 7896.7826 | 1201.8534 | 2.249 | 420568.8638 | 0.10136 | 0.93946 | 534.3854 | 1.21
Construction and Mining - Tractors/Loaders/Backhoes_2008_9999 | Orange | 2022 | Construction and Mining - Tractors/Loaders/Backhoes | 2008 | 9999 | Diesel | 1.0695e-05 | 1.2941e-05 | 1.5401e-05 | 4.8902e-05 | 0.00020604 | 0.023896 | 5.8321e-06 | 5.3655e-06 | 5.8321e-06 | 2.2061e-07 | 1.9503e-07 | 775.2749 | 45.2172 | 0.089962 | 40695.5047 | 0.1053 | 1.6765 | 502.6284 | 1.21
Construction and Mining - Tractors/Loaders/Backhoes_2009_50 | Orange | 2022 | Construction and Mining - Tractors/Loaders/Backhoes | 2009 | 50 | Diesel | 5.1797e-05 | 6.2674e-05 | 7.4587e-05 | 0.00082818 | 0.0008755 | 0.095944 | 3.4264e-05 | 3.1523e-05 | 3.4264e-05 | 8.855e-07 | 7.8308e-07 | 3112.8006 | 3902.6578 | 8.3664 | 149517.9539 | 0.1388 | 1.9389 | 466.4666 | 1.21
Construction and Mining - Tractors/Loaders/Backhoes_2009_100 | Orange | 2022 | Construction and Mining - Tractors/Loaders/Backhoes | 2009 | 100 | Diesel | 0.00028922 | 0.00034996 | 0.00041648 | 0.0048046 | 0.0039144 | 0.67854 | 0.00027568 | 0.00025362 | 0.00027568 | 6.2648e-06 | 5.5382e-06 | 22014.6145 | 13381.6274 | 27.978 | 1153014.3705 | 0.1005 | 1.1241 | 478.2903 | 1.21
Construction and Mining - Tractors/Loaders/Backhoes_2009_175 | Orange | 2022 | Construction and Mining - Tractors/Loaders/Backhoes | 2009 | 175 | Diesel | 8.7861e-05 | 0.00010631 | 0.00012652 | 0.001291 | 0.0010074 | 0.20613 | 5.7467e-05 | 5.287e-05 | 5.7467e-05 | 1.9031e-06 | 1.6824e-06 | 6687.6466 | 2427.343 | 4.8579 | 348009.0623 | 0.10115 | 0.95852 | 499.6668 | 1.21
Construction and Mining - Tractors/Loaders/Backhoes_2009_300 | Orange | 2022 | Construction and Mining - Tractors/Loaders/Backhoes | 2009 | 300 | Diesel | 7.3403e-05 | 8.8818e-05 | 0.0001057 | 0.00035954 | 0.0008411 | 0.17221 | 3.7062e-05 | 3.4097e-05 | 3.7062e-05 | 1.59e-06 | 1.4056e-06 | 5587.1591 | 1188.3909 | 2.249 | 286653.6574 | 0.1026 | 0.97158 | 528.3995 | 1.21
Construction and Mining - Tractors/Loaders/Backhoes_2010_50 | Orange | 2022 | Construction and Mining - Tractors/Loaders/Backhoes | 2010 | 50 | Diesel | 5.6231e-05 | 6.8039e-05 | 8.0972e-05 | 0.00091119 | 0.0009762 | 0.10766 | 3.7818e-05 | 3.4792e-05 | 3.7818e-05 | 9.937e-07 | 8.7872e-07 | 3492.9751 | 4138.404 | 10.6155 | 169884.9903 | 0.13261 | 1.9027 | 389.8468 | 1.21
Construction and Mining - Tractors/Loaders/Backhoes_2010_100 | Orange | 2022 | Construction and Mining - Tractors/Loaders/Backhoes | 2010 | 100 | Diesel | 0.00042501 | 0.00051426 | 0.00061201 | 0.007212 | 0.0058966 | 1.0265 | 0.00041841 | 0.00038494 | 0.00041841 | 9.4778e-06 | 8.3782e-06 | 33303.845 | 21740.7512 | 47.2298 | 1725594.4847 | 0.09868 | 1.1315 | 460.3184 | 1.21
Construction and Mining - Tractors/Loaders/Backhoes_2010_175 | Orange | 2022 | Construction and Mining - Tractors/Loaders/Backhoes | 2010 | 175 | Diesel | 8.7674e-05 | 0.00010609 | 0.00012625 | 0.001316 | 0.0010305 | 0.21176 | 7.1049e-05 | 6.5365e-05 | 7.1049e-05 | 1.9552e-06 | 1.7283e-06 | 6870.2375 | 2409.9755 | 6.1174 | 360964.7061 | 0.097315 | 0.94535 | 393.9551 | 1.21
Construction and Mining - Tractors/Loaders/Backhoes_2010_300 | Orange | 2022 | Construction and Mining - Tractors/Loaders/Backhoes | 2010 | 300 | Diesel | 4.4597e-05 | 5.3963e-05 | 6.422e-05 | 0.00022806 | 0.0005239 | 0.10772 | 2.5383e-05 | 2.3352e-05 | 2.5383e-05 | 9.9454e-07 | 8.7916e-07 | 3494.6953 | 873.5146 | 2.5189 | 181535.0564 | 0.098429 | 0.95559 | 346.7809 | 1.21
Construction and Mining - Tractors/Loaders/Backhoes_2010_600 | Orange | 2022 | Construction and Mining - Tractors/Loaders/Backhoes | 2010 | 600 | Diesel | 6.2067e-05 | 7.5102e-05 | 8.9377e-05 | 0.00030328 | 0.00072912 | 0.14991 | 3.5252e-05 | 3.2431e-05 | 3.5252e-05 | 1.3841e-06 | 1.2235e-06 | 4863.6565 | 817.7125 | 2.1591 | 255773.6406 | 0.097226 | 0.94391 | 378.7324 | 1.21
Construction and Mining - Tractors/Loaders/Backhoes_2010_9999 | Orange | 2022 | Construction and Mining - Tractors/Loaders/Backhoes | 2010 | 9999 | Diesel | 2.9432e-05 | 3.5613e-05 | 4.2383e-05 | 0.00014382 | 0.00057582 | 0.071087 | 1.6716e-05 | 1.5379e-05 | 1.6716e-05 | 6.5635e-07 | 5.802e-07 | 2306.3447 | 95.3672 | 0.17992 | 121004.8974 | 0.097453 | 1.5757 | 530.0445 | 1.21
| Orange | 2022 | Construction and Mining - Tractors/Loaders/Backhoes | 2011 | 25 | Diesel | 0 | 0 | 0 | 0 | 0 | 0 | 0 | 0 | 0 | 0 | 0 | 0 | 0 | 0 | 0 | 0 | 0 | #DIV/0!
Construction and Mining - Tractors/Loaders/Backhoes_2011_50 | Orange | 2022 | Construction and Mining - Tractors/Loaders/Backhoes | 2011 | 50 | Diesel | 3.8758e-05 | 4.6897e-05 | 5.5811e-05 | 0.00063798 | 0.00069396 | 0.077079 | 2.8303e-05 | 2.6038e-05 | 2.8303e-05 | 7.1147e-07 | 6.2911e-07 | 2500.7396 | 2921.2384 | 7.1969 | 117214.6918 | 0.13248 | 1.9604 | 405.901 | 1.21
Construction and Mining - Tractors/Loaders/Backhoes_2011_100 | Orange | 2022 | Construction and Mining - Tractors/Loaders/Backhoes | 2011 | 100 | Diesel | 0.00037181 | 0.00044989 | 0.00053541 | 0.0064659 | 0.0053076 | 0.92834 | 0.00039918 | 0.00036724 | 0.00039918 | 8.5718e-06 | 7.577e-06 | 30118.9928 | 19251.5429 | 34.2754 | 1560890.8426 | 0.095439 | 1.1259 | 561.6731 | 1.21
Construction and Mining - Tractors/Loaders/Backhoes_2011_175 | Orange | 2022 | Construction and Mining - Tractors/Loaders/Backhoes | 2011 | 175 | Diesel | 3.4628e-05 | 4.19e-05 | 4.9864e-05 | 0.00053269 | 0.00041879 | 0.086458 | 3.0341e-05 | 2.7914e-05 | 3.0341e-05 | 7.9831e-07 | 7.0566e-07 | 2805.0485 | 1004.7473 | 2.9687 | 148124.1164 | 0.093664 | 0.93619 | 338.4434 | 1.21
Construction and Mining - Tractors/Loaders/Backhoes_2011_300 | Orange | 2022 | Construction and Mining - Tractors/Loaders/Backhoes | 2011 | 300 | Diesel | 2.2846e-05 | 2.7643e-05 | 3.2898e-05 | 0.00016603 | 0.0002124 | 0.079102 | 1.6473e-06 | 1.5155e-06 | 1.6473e-06 | 7.3065e-07 | 6.4562e-07 | 2566.3802 | 661.1992 | 1.7093 | 134188.6345 | 0.068212 | 0.52412 | 386.8315 | 1.21
Construction and Mining - Tractors/Loaders/Backhoes_2011_600 | Orange | 2022 | Construction and Mining - Tractors/Loaders/Backhoes | 2011 | 600 | Diesel | 2.7382e-05 | 3.3132e-05 | 3.943e-05 | 0.00019051 | 0.00025458 | 0.094809 | 1.9743e-06 | 1.8164e-06 | 1.9743e-06 | 8.7573e-07 | 7.7382e-07 | 3075.9685 | 518.9705 | 1.3494 | 160223.4773 | 0.068472 | 0.52612 | 384.5869 | 1.21
Construction and Mining - Tractors/Loaders/Backhoes_2011_9999 | Orange | 2022 | Construction and Mining - Tractors/Loaders/Backhoes | 2011 | 9999 | Diesel | 3.0307e-05 | 3.6671e-05 | 4.3642e-05 | 0.00015205 | 0.0003522 | 0.07567 | 9.6912e-06 | 8.9159e-06 | 9.6912e-06 | 6.9869e-07 | 6.1761e-07 | 2455.0207 | 64.4345 | 0.089962 | 128869.0982 | 0.094225 | 0.90496 | 716.2454 | 1.21
Construction and Mining - Tractors/Loaders/Backhoes_2012_50 | Orange | 2022 | Construction and Mining - Tractors/Loaders/Backhoes | 2012 | 50 | Diesel | 3.4035e-05 | 4.1182e-05 | 4.901e-05 | 0.00057061 | 0.00063143 | 0.070685 | 2.542e-05 | 2.3386e-05 | 2.542e-05 | 6.525e-07 | 5.7693e-07 | 2293.3125 | 2604.4095 | 6.3873 | 106890.8363 | 0.12757 | 1.956 | 407.75 | 1.21
Construction and Mining - Tractors/Loaders/Backhoes_2012_100 | Orange | 2022 | Construction and Mining - Tractors/Loaders/Backhoes | 2012 | 100 | Diesel | 0.00031013 | 0.00037525 | 0.00044658 | 0.0060587 | 0.0043793 | 0.87829 | 0.00014377 | 0.00013227 | 0.00014377 | 8.111e-06 | 7.1685e-06 | 28495.2523 | 18020.0928 | 36.9742 | 1500315.2198 | 0.082819 | 0.96652 | 487.3694 | 1.21
Construction and Mining - Tractors/Loaders/Backhoes_2012_175 | Orange | 2022 | Construction and Mining - Tractors/Loaders/Backhoes | 2012 | 175 | Diesel | 5.9891e-05 | 7.2468e-05 | 8.6242e-05 | 0.0010777 | 0.0007865 | 0.1766 | 3.8915e-06 | 3.5802e-06 | 3.8915e-06 | 1.6309e-06 | 1.4413e-06 | 5729.438 | 2096.9489 | 5.1278 | 299422.2329 | 0.08014 | 0.86977 | 408.9367 | 1.21
Construction and Mining - Tractors/Loaders/Backhoes_2012_300 | Orange | 2022 | Construction and Mining - Tractors/Loaders/Backhoes | 2012 | 300 | Diesel | 2.907e-05 | 3.5174e-05 | 4.186e-05 | 0.00021742 | 0.00027939 | 0.10458 | 2.1503e-06 | 1.9783e-06 | 2.1503e-06 | 9.6604e-07 | 8.5359e-07 | 3393.0593 | 857.8941 | 1.8892 | 176889.598 | 0.065843 | 0.523 | 454.1062 | 1.21
Construction and Mining - Tractors/Loaders/Backhoes_2012_600 | Orange | 2022 | Construction and Mining - Tractors/Loaders/Backhoes | 2012 | 600 | Diesel | 3.65e-05 | 4.4164e-05 | 5.2559e-05 | 0.0002619 | 0.0003508 | 0.13131 | 2.6999e-06 | 2.4839e-06 | 2.6999e-06 | 1.213e-06 | 1.0718e-06 | 4260.2759 | 704.6694 | 1.7093 | 224069.2889 | 0.065265 | 0.5184 | 412.2635 | 1.21
Construction and Mining - Tractors/Loaders/Backhoes_2012_9999 | Orange | 2022 | Construction and Mining - Tractors/Loaders/Backhoes | 2012 | 9999 | Diesel | 2.8078e-05 | 3.3974e-05 | 4.0432e-05 | 0.00014519 | 0.00033714 | 0.072799 | 9.1959e-06 | 8.4602e-06 | 9.1959e-06 | 6.7222e-07 | 5.9418e-07 | 2361.8929 | 61.9682 | 0.089962 | 123936.3097 | 0.090769 | 0.90073 | 688.8293 | 1.21
Construction and Mining - Tractors/Loaders/Backhoes_2013_50 | Orange | 2022 | Construction and Mining - Tractors/Loaders/Backhoes | 2013 | 50 | Diesel | 4.4239e-05 | 5.353e-05 | 6.3705e-05 | 0.00075779 | 0.00051609 | 0.096534 | 2.5513e-06 | 2.3472e-06 | 2.5513e-06 | 8.9118e-07 | 7.879e-07 | 3131.9433 | 3556.746 | 7.5568 | 147562.6169 | 0.12012 | 1.1581 | 470.6701 | 1.21
Construction and Mining - Tractors/Loaders/Backhoes_2013_100 | Orange | 2022 | Construction and Mining - Tractors/Loaders/Backhoes | 2013 | 100 | Diesel | 0.0003629 | 0.00043911 | 0.00052258 | 0.0073243 | 0.0053196 | 1.0731 | 0.00017213 | 0.00015836 | 0.00017213 | 9.91e-06 | 8.7581e-06 | 34813.9986 | 22955.4504 | 41.8321 | 1820589.3664 | 0.079864 | 0.96751 | 548.7518 | 1.21
Construction and Mining - Tractors/Loaders/Backhoes_2013_175 | Orange | 2022 | Construction and Mining - Tractors/Loaders/Backhoes | 2013 | 175 | Diesel | 8.5635e-05 | 0.00010362 | 0.00012331 | 0.0015904 | 0.0011666 | 0.26338 | 5.7034e-06 | 5.2472e-06 | 5.7034e-06 | 2.4325e-06 | 2.1497e-06 | 8545.1224 | 3203.024 | 7.1969 | 450465.2829 | 0.076167 | 0.85751 | 445.0546 | 1.21
Construction and Mining - Tractors/Loaders/Backhoes_2013_300 | Orange | 2022 | Construction and Mining - Tractors/Loaders/Backhoes | 2013 | 300 | Diesel | 3.4682e-05 | 4.1965e-05 | 4.9941e-05 | 0.00026806 | 0.00034618 | 0.13031 | 2.642e-06 | 2.4306e-06 | 2.642e-06 | 1.2037e-06 | 1.0636e-06 | 4227.6873 | 1056.2333 | 1.9792 | 219264.4364 | 0.063373 | 0.52279 | 533.6792 | 1.21
Construction and Mining - Tractors/Loaders/Backhoes_2013_600 | Orange | 2022 | Construction and Mining - Tractors/Loaders/Backhoes | 2013 | 600 | Diesel | 4.0204e-05 | 4.8647e-05 | 5.7894e-05 | 0.00029881 | 0.00040131 | 0.15106 | 3.0627e-06 | 2.8177e-06 | 3.0627e-06 | 1.3954e-06 | 1.2329e-06 | 4900.9264 | 822.1314 | 1.8892 | 260106.7178 | 0.061929 | 0.51088 | 435.1761 | 1.21
Construction and Mining - Tractors/Loaders/Backhoes_2013_750 | Orange | 2022 | Construction and Mining - Tractors/Loaders/Backhoes | 2013 | 750 | Diesel | 1.2679e-05 | 1.5342e-05 | 1.8258e-05 | 9.4235e-05 | 0.00012656 | 0.047638 | 9.6586e-07 | 8.8859e-07 | 9.6586e-07 | 4.4006e-07 | 3.8882e-07 | 1545.5684 | 134.0074 | 0.26988 | 85050.0422 | 0.059729 | 0.49272 | 496.5359 | 1.21
Construction and Mining - Tractors/Loaders/Backhoes_2013_9999 | Orange | 2022 | Construction and Mining - Tractors/Loaders/Backhoes | 2013 | 9999 | Diesel | 2.9083e-05 | 3.519e-05 | 4.1879e-05 | 0.00015567 | 0.00036244 | 0.078697 | 9.7906e-06 | 9.0073e-06 | 9.7906e-06 | 7.2672e-07 | 6.4231e-07 | 2553.2266 | 67.0037 | 0.089962 | 134007.4195 | 0.086952 | 0.89556 | 744.8039 | 1.21
Construction and Mining - Tractors/Loaders/Backhoes_2014_50 | Orange | 2022 | Construction and Mining - Tractors/Loaders/Backhoes | 2014 | 50 | Diesel | 4.3182e-05 | 5.225e-05 | 6.2182e-05 | 0.00075856 | 0.000528 | 0.099686 | 2.5458e-06 | 2.3421e-06 | 2.5458e-06 | 9.2035e-07 | 8.1362e-07 | 3234.2051 | 3853.4327 | 7.107 | 153161.7544 | 0.11296 | 1.1415 | 542.2053 | 1.21
Construction and Mining - Tractors/Loaders/Backhoes_2014_100 | Orange | 2022 | Construction and Mining - Tractors/Loaders/Backhoes | 2014 | 100 | Diesel | 0.00047721 | 0.00057743 | 0.00068718 | 0.0099969 | 0.0072991 | 1.4816 | 3.9644e-05 | 3.6472e-05 | 3.9644e-05 | 1.3684e-05 | 1.2093e-05 | 48070.185 | 30993.2236 | 51.548 | 2504609.4604 | 0.076339 | 0.96498 | 601.2502 | 1.21
Construction and Mining - Tractors/Loaders/Backhoes_2014_175 | Orange | 2022 | Construction and Mining - Tractors/Loaders/Backhoes | 2014 | 175 | Diesel | 6.2671e-05 | 7.5832e-05 | 9.0247e-05 | 0.0012068 | 0.00089008 | 0.20216 | 4.2944e-06 | 3.9508e-06 | 4.2944e-06 | 1.8672e-06 | 1.65e-06 | 6559.0167 | 2376.8847 | 5.2178 | 343992.5843 | 0.072995 | 0.85678 | 455.5365 | 1.21
Construction and Mining - Tractors/Loaders/Backhoes_2014_300 | Orange | 2022 | Construction and Mining - Tractors/Loaders/Backhoes | 2014 | 300 | Diesel | 1.5575e-05 | 1.8846e-05 | 2.2428e-05 | 0.00018725 | 4.8558e-05 | 0.092077 | 1.8384e-06 | 1.6913e-06 | 1.8384e-06 | 8.5083e-07 | 7.5152e-07 | 2987.3489 | 775.1672 | 1.5293 | 157541.324 | 0.039611 | 0.10206 | 506.8617 | 1.21
Construction and Mining - Tractors/Loaders/Backhoes_2014_600 | Orange | 2022 | Construction and Mining - Tractors/Loaders/Backhoes | 2014 | 600 | Diesel | 2.0726e-05 | 2.5078e-05 | 2.9845e-05 | 0.00024022 | 6.2313e-05 | 0.12253 | 2.4463e-06 | 2.2506e-06 | 2.4463e-06 | 1.1322e-06 | 1.0001e-06 | 3975.2707 | 662.2268 | 1.6193 | 217285.3103 | 0.038217 | 0.094959 | 408.9567 | 1.21
Construction and Mining - Tractors/Loaders/Backhoes_2014_9999 | Orange | 2022 | Construction and Mining - Tractors/Loaders/Backhoes | 2014 | 9999 | Diesel | 2.2576e-05 | 2.7317e-05 | 3.251e-05 | 0.0001257 | 0.00029352 | 0.064115 | 7.8442e-06 | 7.2167e-06 | 7.8442e-06 | 5.921e-07 | 5.233e-07 | 2080.1547 | 54.569 | 0.089962 | 109137.9444 | 0.08288 | 0.89053 | 606.5811 | 1.21
Construction and Mining - Tractors/Loaders/Backhoes_2015_50 | Orange | 2022 | Construction and Mining - Tractors/Loaders/Backhoes | 2015 | 50 | Diesel | 5.7976e-05 | 7.0151e-05 | 8.3486e-05 | 0.0010492 | 0.00074838 | 0.14273 | 3.5083e-06 | 3.2276e-06 | 3.5083e-06 | 1.3179e-06 | 1.1649e-06 | 4630.6796 | 5484.6442 | 12.9545 | 219347.6784 | 0.1059 | 1.1297 | 423.3787 | 1.21
Construction and Mining - Tractors/Loaders/Backhoes_2015_100 | Orange | 2022 | Construction and Mining - Tractors/Loaders/Backhoes | 2015 | 100 | Diesel | 0.00055884 | 0.0006762 | 0.00080474 | 0.01601 | 0.0065085 | 2.4029 | 6.2076e-05 | 5.711e-05 | 6.2076e-05 | 2.2199e-05 | 1.9612e-05 | 77959.2433 | 50174.8854 | 84.5639 | 4022744.7443 | 0.05566 | 0.53573 | 593.3372 | 1.21
Construction and Mining - Tractors/Loaders/Backhoes_2015_175 | Orange | 2022 | Construction and Mining - Tractors/Loaders/Backhoes | 2015 | 175 | Diesel | 8.7488e-05 | 0.00010586 | 0.00012598 | 0.0032157 | 0.00028566 | 0.5455 | 1.1345e-05 | 1.0438e-05 | 1.1345e-05 | 5.0408e-06 | 4.4523e-06 | 17698.0933 | 6241.2106 | 13.6742 | 928995.9831 | 0.037732 | 0.10182 | 456.4238 | 1.21
Construction and Mining - Tractors/Loaders/Backhoes_2015_300 | Orange | 2022 | Construction and Mining - Tractors/Loaders/Backhoes | 2015 | 300 | Diesel | 4.2992e-05 | 5.202e-05 | 6.1908e-05 | 0.00053835 | 0.00014037 | 0.26806 | 5.2628e-06 | 4.8417e-06 | 5.2628e-06 | 2.4771e-06 | 2.1879e-06 | 8696.9621 | 2273.5016 | 5.0378 | 463469.549 | 0.037166 | 0.10029 | 451.2844 | 1.21
Construction and Mining - Tractors/Loaders/Backhoes_2015_600 | Orange | 2022 | Construction and Mining - Tractors/Loaders/Backhoes | 2015 | 600 | Diesel | 6.3422e-05 | 7.6741e-05 | 9.1328e-05 | 0.00076778 | 0.00020708 | 0.39545 | 7.7637e-06 | 7.1426e-06 | 7.7637e-06 | 3.6542e-06 | 3.2276e-06 | 12829.8811 | 2235.7864 | 5.4877 | 688940.2329 | 0.036884 | 0.099528 | 407.4211 | 1.21
Construction and Mining - Tractors/Loaders/Backhoes_2015_9999 | Orange | 2022 | Construction and Mining - Tractors/Loaders/Backhoes | 2015 | 9999 | Diesel | 1.7739e-05 | 2.1464e-05 | 2.5544e-05 | 0.00021474 | 0.00050307 | 0.1106 | 4.6008e-06 | 4.2327e-06 | 4.6008e-06 | 1.0221e-06 | 9.0274e-07 | 3588.4434 | 94.134 | 0.17992 | 188268.0924 | 0.037751 | 0.88479 | 523.1904 | 1.21
Construction and Mining - Tractors/Loaders/Backhoes_2016_50 | Orange | 2022 | Construction and Mining - Tractors/Loaders/Backhoes | 2016 | 50 | Diesel | 5.736e-05 | 6.9406e-05 | 8.2599e-05 | 0.0010754 | 0.00078839 | 0.15201 | 3.5807e-06 | 3.2943e-06 | 3.5807e-06 | 1.4037e-06 | 1.2407e-06 | 4931.8763 | 6105.6617 | 11.4251 | 239082.3265 | 0.096125 | 1.0919 | 534.4069 | 1.21
Construction and Mining - Tractors/Loaders/Backhoes_2016_100 | Orange | 2022 | Construction and Mining - Tractors/Loaders/Backhoes | 2016 | 100 | Diesel | 0.00058029 | 0.00070215 | 0.00083562 | 0.017446 | 0.007137 | 2.6544 | 6.5954e-05 | 6.0677e-05 | 6.5954e-05 | 2.4524e-05 | 2.1665e-05 | 86119.3386 | 54489.5337 | 82.7646 | 4469740.9166 | 0.052016 | 0.52872 | 658.3674 | 1.21
Construction and Mining - Tractors/Loaders/Backhoes_2016_175 | Orange | 2022 | Construction and Mining - Tractors/Loaders/Backhoes | 2016 | 175 | Diesel | 9.5027e-05 | 0.00011498 | 0.00013684 | 0.0036598 | 0.00032706 | 0.62933 | 1.279e-05 | 1.1767e-05 | 1.279e-05 | 5.8156e-06 | 5.1365e-06 | 20417.9239 | 7475.2298 | 13.7641 | 1070521.3118 | 0.035565 | 0.10116 | 543.0955 | 1.21
Construction and Mining - Tractors/Loaders/Backhoes_2016_300 | Orange | 2022 | Construction and Mining - Tractors/Loaders/Backhoes | 2016 | 300 | Diesel | 3.9033e-05 | 4.723e-05 | 5.6207e-05 | 0.00051216 | 0.00013434 | 0.2585 | 4.9831e-06 | 4.5844e-06 | 4.9831e-06 | 2.3888e-06 | 2.1099e-06 | 8386.8293 | 2168.4744 | 3.9583 | 444093.6911 | 0.035215 | 0.10017 | 547.8286 | 1.21
Construction and Mining - Tractors/Loaders/Backhoes_2016_600 | Orange | 2022 | Construction and Mining - Tractors/Loaders/Backhoes | 2016 | 600 | Diesel | 7.1969e-05 | 8.7082e-05 | 0.00010363 | 0.00091573 | 0.0002477 | 0.47662 | 9.1877e-06 | 8.4527e-06 | 9.1877e-06 | 4.4045e-06 | 3.8901e-06 | 15463.5523 | 2413.675 | 4.678 | 800318.9454 | 0.036029 | 0.10248 | 515.963 | 1.21
Construction and Mining - Tractors/Loaders/Backhoes_2016_750 | Orange | 2022 | Construction and Mining - Tractors/Loaders/Backhoes | 2016 | 750 | Diesel | 1.0493e-06 | 1.2696e-06 | 1.511e-06 | 1.3351e-05 | 3.6115e-06 | 0.0069491 | 1.3396e-07 | 1.2324e-07 | 1.3396e-07 | 6.4216e-08 | 5.6718e-08 | 225.4558 | 17.162 | 0.089962 | 11858.9373 | 0.035451 | 0.10084 | 190.7703 | 1.21
Construction and Mining - Tractors/Loaders/Backhoes_2016_9999 | Orange | 2022 | Construction and Mining - Tractors/Loaders/Backhoes | 2016 | 9999 | Diesel | 2.5585e-05 | 3.0958e-05 | 3.6843e-05 | 0.00032555 | 0.00076532 | 0.16944 | 6.8875e-06 | 6.3365e-06 | 6.8875e-06 | 1.5658e-06 | 1.383e-06 | 5497.4133 | 144.1813 | 0.17992 | 288362.5913 | 0.035549 | 0.87881 | 801.3496 | 1.21
Construction and Mining - Tractors/Loaders/Backhoes_2017_50 | Orange | 2022 | Construction and Mining - Tractors/Loaders/Backhoes | 2017 | 50 | Diesel | 8.1317e-05 | 9.8393e-05 | 0.0001171 | 0.0015906 | 0.0012026 | 0.23461 | 5.2704e-06 | 4.8488e-06 | 5.2704e-06 | 2.1667e-06 | 1.9149e-06 | 7611.7733 | 9504.1474 | 16.463 | 365883.7063 | 0.089045 | 1.0883 | 577.3048 | 1.21
Construction and Mining - Tractors/Loaders/Backhoes_2017_100 | Orange | 2022 | Construction and Mining - Tractors/Loaders/Backhoes | 2017 | 100 | Diesel | 0.00075295 | 0.00091107 | 0.0010843 | 0.023934 | 0.0098581 | 3.6955 | 8.7936e-05 | 8.0901e-05 | 8.7936e-05 | 3.4144e-05 | 3.0162e-05 | 119896.3389 | 76589.8647 | 107.4141 | 6267411.4926 | 0.048134 | 0.52083 | 713.0337 | 1.21
Construction and Mining - Tractors/Loaders/Backhoes_2017_175 | Orange | 2022 | Construction and Mining - Tractors/Loaders/Backhoes | 2017 | 175 | Diesel | 0.00012754 | 0.00015433 | 0.00018366 | 0.0051838 | 0.00046629 | 0.90457 | 1.7927e-05 | 1.6493e-05 | 1.7927e-05 | 8.3594e-06 | 7.383e-06 | 29347.8898 | 11003.2012 | 18.802 | 1555715.7719 | 0.032848 | 0.099247 | 585.2155 | 1.21
Construction and Mining - Tractors/Loaders/Backhoes_2017_300 | Orange | 2022 | Construction and Mining - Tractors/Loaders/Backhoes | 2017 | 300 | Diesel | 5.5743e-05 | 6.7449e-05 | 8.027e-05 | 0.00077187 | 0.00020379 | 0.39534 | 7.471e-06 | 6.8733e-06 | 7.471e-06 | 3.6534e-06 | 3.2267e-06 | 12826.365 | 3245.1582 | 5.5776 | 674312.4691 | 0.033121 | 0.10007 | 581.8181 | 1.21
Construction and Mining - Tractors/Loaders/Backhoes_2017_600 | Orange | 2022 | Construction and Mining - Tractors/Loaders/Backhoes | 2017 | 600 | Diesel | 7.9329e-05 | 9.5988e-05 | 0.00011423 | 0.0010688 | 0.00029002 | 0.56261 | 1.0632e-05 | 9.7815e-06 | 1.0632e-05 | 5.1993e-06 | 4.592e-06 | 18253.4059 | 3025.7519 | 5.0378 | 956461.7818 | 0.03323 | 0.1004 | 600.6042 | 1.21
Construction and Mining - Tractors/Loaders/Backhoes_2017_750 | Orange | 2022 | Construction and Mining - Tractors/Loaders/Backhoes | 2017 | 750 | Diesel | 9.7116e-06 | 1.1751e-05 | 1.3985e-05 | 0.00013084 | 3.5505e-05 | 0.068877 | 1.3016e-06 | 1.1975e-06 | 1.3016e-06 | 6.3651e-07 | 5.6216e-07 | 2234.6255 | 183.8491 | 0.17992 | 120880.807 | 0.032189 | 0.097256 | 1021.8206 | 1.21
Construction and Mining - Tractors/Loaders/Backhoes_2017_9999 | Orange | 2022 | Construction and Mining - Tractors/Loaders/Backhoes | 2017 | 9999 | Diesel | 4.3267e-05 | 5.2353e-05 | 6.2305e-05 | 0.00058293 | 0.0013756 | 0.30686 | 1.2163e-05 | 1.119e-05 | 1.2163e-05 | 2.8358e-06 | 2.5045e-06 | 9955.6842 | 261.1295 | 0.26988 | 522258.9768 | 0.033193 | 0.87217 | 967.5596 | 1.21
Construction and Mining - Tractors/Loaders/Backhoes_2018_50 | Orange | 2022 | Construction and Mining - Tractors/Loaders/Backhoes | 2018 | 50 | Diesel | 5.0448e-05 | 6.1042e-05 | 7.2645e-05 | 0.0010391 | 0.00081321 | 0.16067 | 3.4234e-06 | 3.1495e-06 | 3.4234e-06 | 1.484e-06 | 1.3114e-06 | 5212.9173 | 6276.5622 | 10.8853 | 250336.2755 | 0.080741 | 1.0756 | 576.6065 | 1.21
Construction and Mining - Tractors/Loaders/Backhoes_2018_100 | Orange | 2022 | Construction and Mining - Tractors/Loaders/Backhoes | 2018 | 100 | Diesel | 0.00081 | 0.0009801 | 0.0011664 | 0.027468 | 0.011398 | 4.3091 | 9.7729e-05 | 8.9911e-05 | 9.7729e-05 | 3.9816e-05 | 3.517e-05 | 139804.5784 | 87380.4422 | 116.4102 | 7308286.8001 | 0.044406 | 0.51643 | 750.625 | 1.21
Construction and Mining - Tractors/Loaders/Backhoes_2018_175 | Orange | 2022 | Construction and Mining - Tractors/Loaders/Backhoes | 2018 | 175 | Diesel | 9.4404e-05 | 0.00011423 | 0.00013594 | 0.0040839 | 0.00036997 | 0.724 | 1.396e-05 | 1.2843e-05 | 1.396e-05 | 6.6909e-06 | 5.9092e-06 | 23489.4259 | 8716.2372 | 13.7641 | 1239699.5908 | 0.03051 | 0.098818 | 633.258 | 1.21
Construction and Mining - Tractors/Loaders/Backhoes_2018_300 | Orange | 2022 | Construction and Mining - Tractors/Loaders/Backhoes | 2018 | 300 | Diesel | 4.0268e-05 | 4.8724e-05 | 5.7986e-05 | 0.00059349 | 0.00015781 | 0.30882 | 5.7117e-06 | 5.2548e-06 | 5.7117e-06 | 2.854e-06 | 2.5206e-06 | 10019.3399 | 2639.4529 | 4.4081 | 524281.5291 | 0.030773 | 0.099668 | 598.7712 | 1.21
Construction and Mining - Tractors/Loaders/Backhoes_2018_600 | Orange | 2022 | Construction and Mining - Tractors/Loaders/Backhoes | 2018 | 600 | Diesel | 8.924e-05 | 0.00010798 | 0.00012851 | 0.0012845 | 0.00034973 | 0.6844 | 1.2658e-05 | 1.1645e-05 | 1.2658e-05 | 6.3249e-06 | 5.586e-06 | 22204.5864 | 3368.7862 | 5.2178 | 1171421.9189 | 0.030523 | 0.098858 | 645.6372 | 1.21
Construction and Mining - Tractors/Loaders/Backhoes_2018_9999 | Orange | 2022 | Construction and Mining - Tractors/Loaders/Backhoes | 2018 | 9999 | Diesel | 2.7043e-05 | 3.2722e-05 | 3.8942e-05 | 0.00038923 | 0.00092232 | 0.2074 | 7.998e-06 | 7.3581e-06 | 7.998e-06 | 1.9167e-06 | 1.6927e-06 | 6728.7698 | 176.1417 | 0.17992 | 352987.8749 | 0.030695 | 0.86519 | 978.983 | 1.21
Construction and Mining - Tractors/Loaders/Backhoes_2019_50 | Orange | 2022 | Construction and Mining - Tractors/Loaders/Backhoes | 2019 | 50 | Diesel | 6.3649e-05 | 7.7015e-05 | 9.1655e-05 | 0.0013976 | 0.0011372 | 0.22775 | 4.5734e-06 | 4.2075e-06 | 4.5734e-06 | 2.1037e-06 | 1.8588e-06 | 7388.9625 | 9256.6858 | 13.1344 | 351944.267 | 0.072459 | 1.0699 | 704.7673 | 1.21
Construction and Mining - Tractors/Loaders/Backhoes_2019_100 | Orange | 2022 | Construction and Mining - Tractors/Loaders/Backhoes | 2019 | 100 | Diesel | 0.00090839 | 0.0010991 | 0.0013081 | 0.033233 | 0.013902 | 5.3033 | 0.00011402 | 0.0001049 | 0.00011402 | 4.9004e-05 | 4.3285e-05 | 172059.1514 | 107807.8385 | 134.3126 | 9013038.5789 | 0.040381 | 0.51074 | 802.6637 | 1.21
Construction and Mining - Tractors/Loaders/Backhoes_2019_175 | Orange | 2022 | Construction and Mining - Tractors/Loaders/Backhoes | 2019 | 175 | Diesel | 7.297e-05 | 8.8294e-05 | 0.00010508 | 0.0033956 | 0.00030999 | 0.61231 | 1.1459e-05 | 1.0542e-05 | 1.1459e-05 | 5.6589e-06 | 4.9976e-06 | 19865.5752 | 7341.0169 | 10.4355 | 1052360.0826 | 0.027781 | 0.097538 | 703.4631 | 1.21
Construction and Mining - Tractors/Loaders/Backhoes_2019_300 | Orange | 2022 | Construction and Mining - Tractors/Loaders/Backhoes | 2019 | 300 | Diesel | 5.6578e-05 | 6.846e-05 | 8.1473e-05 | 0.00089703 | 0.00024036 | 0.47476 | 8.5788e-06 | 7.8925e-06 | 8.5788e-06 | 4.3877e-06 | 3.8749e-06 | 15403.0642 | 4005.1159 | 5.3977 | 811169.4776 | 0.027946 | 0.098115 | 742.0051 | 1.21
Construction and Mining - Tractors/Loaders/Backhoes_2019_600 | Orange | 2022 | Construction and Mining - Tractors/Loaders/Backhoes | 2019 | 600 | Diesel | 0.00011168 | 0.00013513 | 0.00016082 | 0.001736 | 0.00047443 | 0.9371 | 1.6933e-05 | 1.5579e-05 | 1.6933e-05 | 8.6606e-06 | 7.6485e-06 | 30403.2688 | 4733.1133 | 6.6572 | 1596142.1139 | 0.028033 | 0.098421 | 710.9814 | 1.21
Construction and Mining - Tractors/Loaders/Backhoes_2019_9999 | Orange | 2022 | Construction and Mining - Tractors/Loaders/Backhoes | 2019 | 9999 | Diesel | 2.8201e-05 | 3.4123e-05 | 4.0609e-05 | 0.00043838 | 0.0010434 | 0.23664 | 8.8571e-06 | 8.1486e-06 | 8.8571e-06 | 2.187e-06 | 1.9314e-06 | 7677.5196 | 242.9398 | 0.26988 | 402798.1449 | 0.028051 | 0.85774 | 900.1617 | 1.21
Construction and Mining - Tractors/Loaders/Backhoes_2020_50 | Orange | 2022 | Construction and Mining - Tractors/Loaders/Backhoes | 2020 | 50 | Diesel | 4.9197e-05 | 5.9529e-05 | 7.0844e-05 | 0.0011714 | 0.00099597 | 0.20238 | 3.8027e-06 | 3.4985e-06 | 3.8027e-06 | 1.8696e-06 | 1.6518e-06 | 6566.0726 | 8412.8707 | 11.1552 | 318467.8633 | 0.061894 | 1.0355 | 754.1637 | 1.21
Construction and Mining - Tractors/Loaders/Backhoes_2020_100 | Orange | 2022 | Construction and Mining - Tractors/Loaders/Backhoes | 2020 | 100 | Diesel | 0.00060715 | 0.00073465 | 0.0008743 | 0.024306 | 0.010257 | 3.9504 | 8.0016e-05 | 7.3615e-05 | 8.0016e-05 | 3.6506e-05 | 3.2243e-05 | 128167.6104 | 81173.5556 | 94.7295 | 6717670.6145 | 0.036212 | 0.50557 | 856.8983 | 1.21
Construction and Mining - Tractors/Loaders/Backhoes_2020_175 | Orange | 2022 | Construction and Mining - Tractors/Loaders/Backhoes | 2020 | 175 | Diesel | 5.8456e-05 | 7.0731e-05 | 8.4176e-05 | 0.0029654 | 0.00027298 | 0.54458 | 9.8656e-06 | 9.0764e-06 | 9.8656e-06 | 5.0331e-06 | 4.4448e-06 | 17668.1898 | 6539.1305 | 8.7263 | 934825.9997 | 0.025054 | 0.096693 | 749.3614 | 1.21
Construction and Mining - Tractors/Loaders/Backhoes_2020_300 | Orange | 2022 | Construction and Mining - Tractors/Loaders/Backhoes | 2020 | 300 | Diesel | 3.694e-05 | 4.4697e-05 | 5.3194e-05 | 0.00063848 | 0.00017251 | 0.34413 | 6.064e-06 | 5.5789e-06 | 6.064e-06 | 3.1806e-06 | 2.8088e-06 | 11165.0549 | 2870.5746 | 3.7784 | 583751.8443 | 0.025354 | 0.097851 | 759.7358 | 1.21
Construction and Mining - Tractors/Loaders/Backhoes_2020_600 | Orange | 2022 | Construction and Mining - Tractors/Loaders/Backhoes | 2020 | 600 | Diesel | 7.2973e-05 | 8.8298e-05 | 0.00010508 | 0.001242 | 0.00034078 | 0.67982 | 1.1979e-05 | 1.1021e-05 | 1.1979e-05 | 6.2831e-06 | 5.5486e-06 | 22056.0964 | 3416.4698 | 4.2282 | 1155073.2481 | 0.025312 | 0.097691 | 808.0213 | 1.21
Construction and Mining - Tractors/Loaders/Backhoes_2020_9999 | Orange | 2022 | Construction and Mining - Tractors/Loaders/Backhoes | 2020 | 9999 | Diesel | 1.3649e-05 | 1.6515e-05 | 1.9655e-05 | 0.00023231 | 0.00055558 | 0.12716 | 4.6071e-06 | 4.2386e-06 | 4.6071e-06 | 1.1752e-06 | 1.0378e-06 | 4125.4394 | 149.6279 | 0.17992 | 216391.0498 | 0.025272 | 0.85016 | 831.6215 | 1.21
Construction and Mining - Tractors/Loaders/Backhoes_2021_50 | Orange | 2022 | Construction and Mining - Tractors/Loaders/Backhoes | 2021 | 50 | Diesel | 6.0074e-05 | 7.269e-05 | 8.6507e-05 | 0.00159 | 0.0014212 | 0.29329 | 5.1125e-06 | 4.7035e-06 | 5.1125e-06 | 2.7098e-06 | 2.3938e-06 | 9515.6092 | 12896.5699 | 15.2035 | 453821.8992 | 0.053037 | 1.037 | 848.2631 | 1.21
Construction and Mining - Tractors/Loaders/Backhoes_2021_100 | Orange | 2022 | Construction and Mining - Tractors/Loaders/Backhoes | 2021 | 100 | Diesel | 0.00081814 | 0.00098995 | 0.0011781 | 0.036512 | 0.015554 | 6.0519 | 0.00011466 | 0.00010549 | 0.00011466 | 5.5928e-05 | 4.9395e-05 | 196346.1526 | 123036.898 | 138.091 | 10299029.9804 | 0.031828 | 0.50006 | 890.9843 | 1.21
Construction and Mining - Tractors/Loaders/Backhoes_2021_175 | Orange | 2022 | Construction and Mining - Tractors/Loaders/Backhoes | 2021 | 175 | Diesel | 7.265e-05 | 8.7906e-05 | 0.00010462 | 0.0040879 | 0.00037973 | 0.76555 | 1.3387e-05 | 1.2316e-05 | 1.3387e-05 | 7.0757e-06 | 6.2483e-06 | 24837.2985 | 9297.2786 | 10.4355 | 1313481.0432 | 0.022161 | 0.095729 | 890.9246 | 1.21
Construction and Mining - Tractors/Loaders/Backhoes_2021_300 | Orange | 2022 | Construction and Mining - Tractors/Loaders/Backhoes | 2021 | 300 | Diesel | 4.3385e-05 | 5.2496e-05 | 6.2475e-05 | 0.00083179 | 0.00022677 | 0.45717 | 7.8401e-06 | 7.2129e-06 | 7.8401e-06 | 4.2255e-06 | 3.7314e-06 | 14832.4341 | 3911.3929 | 4.8579 | 782495.8874 | 0.022214 | 0.09596 | 805.1574 | 1.21
Construction and Mining - Tractors/Loaders/Backhoes_2021_600 | Orange | 2022 | Construction and Mining - Tractors/Loaders/Backhoes | 2021 | 600 | Diesel | 6.1526e-05 | 7.4447e-05 | 8.8598e-05 | 0.0011671 | 0.00032159 | 0.64834 | 1.1118e-05 | 1.0229e-05 | 1.1118e-05 | 5.9923e-06 | 5.2916e-06 | 21034.5705 | 3381.9403 | 4.0483 | 1124216.1968 | 0.021927 | 0.094721 | 835.4039 | 1.21
Construction and Mining - Tractors/Loaders/Backhoes_2021_9999 | Orange | 2022 | Construction and Mining - Tractors/Loaders/Backhoes | 2021 | 9999 | Diesel | 1.1945e-05 | 1.4454e-05 | 1.7201e-05 | 0.00022659 | 0.0005447 | 0.12588 | 4.4023e-06 | 4.0502e-06 | 4.4023e-06 | 1.1634e-06 | 1.0274e-06 | 4083.8962 | 107.0826 | 0.089962 | 214165.2317 | 0.022347 | 0.84217 | 1190.3154 | 1.21
Construction and Mining - Tractors/Loaders/Backhoes_2022_50 | Orange | 2022 | Construction and Mining - Tractors/Loaders/Backhoes | 2022 | 50 | Diesel | 2.5068e-05 | 3.0332e-05 | 3.6097e-05 | 0.00076664 | 0.00072554 | 0.15222 | 2.4364e-06 | 2.2415e-06 | 2.4364e-06 | 1.4066e-06 | 1.2424e-06 | 4938.5994 | 6543.0356 | 6.8371 | 233741.3367 | 0.042969 | 1.0278 | 956.993 | 1.21
Construction and Mining - Tractors/Loaders/Backhoes_2022_100 | Orange | 2022 | Construction and Mining - Tractors/Loaders/Backhoes | 2022 | 100 | Diesel | 0.00042842 | 0.00051839 | 0.00061693 | 0.021861 | 0.0094083 | 3.7005 | 6.5029e-05 | 5.9827e-05 | 6.5029e-05 | 3.42e-05 | 3.0203e-05 | 120058.2764 | 74381.7225 | 77.097 | 6274710.1865 | 0.027356 | 0.49648 | 964.7804 | 1.21
Construction and Mining - Tractors/Loaders/Backhoes_2022_175 | Orange | 2022 | Construction and Mining - Tractors/Loaders/Backhoes | 2022 | 175 | Diesel | 5.2223e-05 | 6.319e-05 | 7.5201e-05 | 0.0033366 | 0.00031299 | 0.63807 | 1.0737e-05 | 9.8778e-06 | 1.0737e-05 | 5.8977e-06 | 5.2079e-06 | 20701.6282 | 7533.4984 | 7.8267 | 1084390.8084 | 0.019295 | 0.095572 | 962.5438 | 1.21
Construction and Mining - Tractors/Loaders/Backhoes_2022_300 | Orange | 2022 | Construction and Mining - Tractors/Loaders/Backhoes | 2022 | 300 | Diesel | 3.292e-05 | 3.9834e-05 | 4.7405e-05 | 0.00071668 | 0.0001973 | 0.40223 | 6.6987e-06 | 6.1628e-06 | 6.6987e-06 | 3.7178e-06 | 3.2829e-06 | 13049.8668 | 3344.3278 | 3.7784 | 684790.9306 | 0.019261 | 0.095402 | 885.121 | 1.21
Construction and Mining - Tractors/Loaders/Backhoes_2022_600 | Orange | 2022 | Construction and Mining - Tractors/Loaders/Backhoes | 2022 | 600 | Diesel | 4.1246e-05 | 4.9907e-05 | 5.9394e-05 | 0.00089293 | 0.0002472 | 0.50395 | 8.3928e-06 | 7.7213e-06 | 8.3928e-06 | 4.658e-06 | 4.1132e-06 | 16350.0841 | 2665.8639 | 3.0587 | 858627.3304 | 0.019246 | 0.095329 | 871.5697 | 1.21
Construction and Mining - Tractors/Loaders/Backhoes_2022_9999 | Orange | 2022 | Construction and Mining - Tractors/Loaders/Backhoes | 2022 | 9999 | Diesel | 1.7071e-05 | 2.0655e-05 | 2.4582e-05 | 0.00036957 | 0.00089337 | 0.20857 | 7.0192e-06 | 6.4577e-06 | 7.0192e-06 | 1.9279e-06 | 1.7023e-06 | 6766.9338 | 169.0508 | 0.17992 | 355006.6185 | 0.019266 | 0.83326 | 939.5724 | 1.21
Construction and Mining - Tractors/Loaders/Backhoes_2023_50 | Orange | 2022 | Construction and Mining - Tractors/Loaders/Backhoes | 2023 | 50 | Diesel | 3.4449e-05 | 4.1683e-05 | 4.9606e-05 | 0.0010535 | 0.00099705 | 0.20918 | 3.3482e-06 | 3.0804e-06 | 3.3482e-06 | 1.933e-06 | 1.7073e-06 | 6786.7651 | 8974.592 | 9.6259 | 319310.9502 | 0.043225 | 1.0339 | 932.3393 | 1.21
Construction and Mining - Tractors/Loaders/Backhoes_2023_100 | Orange | 2022 | Construction and Mining - Tractors/Loaders/Backhoes | 2023 | 100 | Diesel | 0.0004387 | 0.00053082 | 0.00063172 | 0.022386 | 0.0096339 | 3.7892 | 6.6589e-05 | 6.1262e-05 | 6.6589e-05 | 3.502e-05 | 3.0927e-05 | 122938.0046 | 75162.7474 | 77.7268 | 6444074.6652 | 0.027276 | 0.49503 | 967.0123 | 1.21
Construction and Mining - Tractors/Loaders/Backhoes_2023_175 | Orange | 2022 | Construction and Mining - Tractors/Loaders/Backhoes | 2023 | 175 | Diesel | 4.2998e-05 | 5.2028e-05 | 6.1917e-05 | 0.0027472 | 0.0002577 | 0.52536 | 8.8401e-06 | 8.1329e-06 | 8.8401e-06 | 4.8559e-06 | 4.2879e-06 | 17044.7663 | 6299.3764 | 6.5672 | 895460.667 | 0.019239 | 0.095292 | 959.219 | 1.21
Construction and Mining - Tractors/Loaders/Backhoes_2023_300 | Orange | 2022 | Construction and Mining - Tractors/Loaders/Backhoes | 2023 | 300 | Diesel | 4.4197e-05 | 5.3478e-05 | 6.3644e-05 | 0.00095946 | 0.00026489 | 0.54001 | 8.9933e-06 | 8.2739e-06 | 8.9933e-06 | 4.9913e-06 | 4.4075e-06 | 17520.0547 | 3832.5711 | 4.2282 | 922728.3629 | 0.019191 | 0.095054 | 906.4324 | 1.21
Construction and Mining - Tractors/Loaders/Backhoes_2023_9999 | Orange | 2022 | Construction and Mining - Tractors/Loaders/Backhoes | 2023 | 9999 | Diesel | 4.0398e-06 | 4.8882e-06 | 5.8174e-06 | 8.7459e-05 | 0.00021142 | 0.04936 | 1.6611e-06 | 1.5282e-06 | 1.6611e-06 | 4.5623e-07 | 4.0287e-07 | 1601.4222 | 84.0629 | 0.089962 | 83978.8735 | 0.019274 | 0.83361 | 934.4318 | 1.21
Construction and Mining - Trenchers_1969_50 | Orange | 2022 | Construction and Mining - Trenchers | 1969 | 50 | Diesel | 3.0064e-05 | 3.6377e-05 | 4.3292e-05 | 9.9962e-05 | 6.8832e-05 | 0.0052599 | 9.463e-06 | 8.706e-06 | 9.463e-06 | 4.7728e-08 | 4.293e-08 | 170.6502 | 150.1257 | 0.67345 | 5876.3497 | 2.0498 | 3.8786 | 222.9189 | 1.21
Construction and Mining - Trenchers_1969_100 | Orange | 2022 | Construction and Mining - Trenchers | 1969 | 100 | Diesel | 5.6317e-05 | 6.8143e-05 | 8.1096e-05 | 0.0002209 | 0.00053966 | 0.018444 | 3.9567e-05 | 3.6401e-05 | 3.9567e-05 | 1.6884e-07 | 1.5054e-07 | 598.4083 | 282.0078 | 1.2507 | 23081.2507 | 0.97758 | 7.7419 | 225.4798 | 1.21
Construction and Mining - Trenchers_1969_175 | Orange | 2022 | Construction and Mining - Trenchers | 1969 | 175 | Diesel | 1.5829e-05 | 1.9153e-05 | 2.2794e-05 | 6.2018e-05 | 0.00017813 | 0.0056538 | 1.1117e-05 | 1.0228e-05 | 1.1117e-05 | 5.1797e-08 | 4.6145e-08 | 183.4311 | 43.9607 | 0.19242 | 7055.6891 | 0.89885 | 8.3595 | 228.4674 | 1.21
Construction and Mining - Trenchers_1969_300 | Orange | 2022 | Construction and Mining - Trenchers | 1969 | 300 | Diesel | 4.2901e-05 | 5.191e-05 | 6.1777e-05 | 0.00016809 | 0.00048278 | 0.015323 | 3.013e-05 | 2.772e-05 | 3.013e-05 | 1.4039e-07 | 1.2507e-07 | 497.1496 | 87.9214 | 0.38483 | 19122.8958 | 0.89885 | 8.3595 | 228.4674 | 1.21
| Orange | 2022 | Construction and Mining - Trenchers | 1971 | 25 | Diesel | 0 | 0 | 0 | 0 | 0 | 0 | 0 | 0 | 0 | 0 | 0 | 0 | 0 | 0 | 0 | 0 | 0 | #DIV/0!
Construction and Mining - Trenchers_1972_50 | Orange | 2022 | Construction and Mining - Trenchers | 1972 | 50 | Diesel | 3.9171e-06 | 4.7397e-06 | 5.6407e-06 | 1.3024e-05 | 8.9684e-06 | 0.00068533 | 1.233e-06 | 1.1343e-06 | 1.233e-06 | 6.2187e-09 | 5.5935e-09 | 22.2346 | 21.9803 | 0.096208 | 769.3119 | 2.04 | 3.8601 | 228.4674 | 1.21
Construction and Mining - Trenchers_1972_100 | Orange | 2022 | Construction and Mining - Trenchers | 1972 | 100 | Diesel | 1.9522e-05 | 2.3621e-05 | 2.8111e-05 | 7.6574e-05 | 0.00018707 | 0.0063935 | 1.3715e-05 | 1.2618e-05 | 1.3715e-05 | 5.8526e-08 | 5.2183e-08 | 207.4314 | 87.9214 | 0.38483 | 7978.8634 | 0.98027 | 7.7632 | 228.4674 | 1.21
Construction and Mining - Trenchers_1973_75 | Orange | 2022 | Construction and Mining - Trenchers | 1973 | 75 | Diesel | 6.9912e-06 | 8.4593e-06 | 1.0067e-05 | 2.7423e-05 | 6.6993e-05 | 0.0022897 | 4.9118e-06 | 4.5189e-06 | 4.9118e-06 | 2.096e-08 | 1.8688e-08 | 74.2867 | 43.9607 | 0.19242 | 2857.4442 | 0.98027 | 7.7632 | 228.4674 | 1.21
| Orange | 2022 | Construction and Mining - Trenchers | 1974 | 25 | Diesel | 0 | 0 | 0 | 0 | 0 | 0 | 0 | 0 | 0 | 0 | 0 | 0 | 0 | 0 | 0 | 0 | 0 | #DIV/0!
Construction and Mining - Trenchers_1974_50 | Orange | 2022 | Construction and Mining - Trenchers | 1974 | 50 | Diesel | 3.9138e-06 | 4.7357e-06 | 5.6359e-06 | 1.3014e-05 | 8.9664e-06 | 0.00068533 | 1.2321e-06 | 1.1336e-06 | 1.2321e-06 | 6.2188e-09 | 5.5935e-09 | 22.2346 | 21.9803 | 0.096208 | 769.3119 | 2.0383 | 3.8593 | 228.4674 | 1.21
Construction and Mining - Trenchers_1974_100 | Orange | 2022 | Construction and Mining - Trenchers | 1974 | 100 | Diesel | 4.3001e-06 | 5.2031e-06 | 6.1921e-06 | 1.687e-05 | 4.1214e-05 | 0.001409 | 3.0207e-06 | 2.779e-06 | 3.0207e-06 | 1.2898e-08 | 1.15e-08 | 45.7149 | 21.9803 | 0.096208 | 1758.4272 | 0.97978 | 7.7608 | 228.4674 | 1.21
Construction and Mining - Trenchers_1975_75 | Orange | 2022 | Construction and Mining - Trenchers | 1975 | 75 | Diesel | 1.1499e-05 | 1.3914e-05 | 1.6559e-05 | 4.5187e-05 | 0.00011043 | 0.0037868 | 8.0655e-06 | 7.4203e-06 | 8.0655e-06 | 3.4666e-08 | 3.0907e-08 | 122.8588 | 65.941 | 0.28862 | 4725.7731 | 0.97493 | 7.7374 | 228.4674 | 1.21
Construction and Mining - Trenchers_1975_175 | Orange | 2022 | Construction and Mining - Trenchers | 1975 | 175 | Diesel | 4.7189e-06 | 5.7099e-06 | 6.7952e-06 | 2.4446e-05 | 6.0219e-05 | 0.0022369 | 3.1193e-06 | 2.8697e-06 | 3.1193e-06 | 2.0539e-08 | 1.8257e-08 | 72.5724 | 21.9803 | 0.096208 | 2791.5032 | 0.67729 | 7.1431 | 228.4674 | 1.21
Construction and Mining - Trenchers_1975_9999 | Orange | 2022 | Construction and Mining - Trenchers | 1975 | 9999 | Diesel | 2.77e-05 | 3.3517e-05 | 3.9888e-05 | 0.00040252 | 0.00038319 | 0.015147 | 1.7805e-05 | 1.6381e-05 | 1.7805e-05 | 1.3921e-07 | 1.2363e-07 | 491.4352 | 21.9803 | 0.096208 | 18903.0924 | 0.58712 | 6.7123 | 228.4674 | 1.21
Construction and Mining - Trenchers_1976_50 | Orange | 2022 | Construction and Mining - Trenchers | 1976 | 50 | Diesel | 4.9475e-06 | 5.9865e-06 | 7.1244e-06 | 1.6476e-05 | 1.1479e-05 | 0.00088113 | 1.563e-06 | 1.4379e-06 | 1.563e-06 | 7.9981e-09 | 7.1917e-09 | 28.5874 | 21.9803 | 0.096208 | 989.1153 | 2.0041 | 3.8429 | 228.4674 | 1.21
Construction and Mining - Trenchers_1977_75 | Orange | 2022 | Construction and Mining - Trenchers | 1977 | 75 | Diesel | 3.4419e-06 | 4.1647e-06 | 4.9564e-06 | 1.3569e-05 | 3.3183e-05 | 0.0011448 | 2.4067e-06 | 2.2141e-06 | 2.4067e-06 | 1.0481e-08 | 9.3441e-09 | 37.1434 | 21.9803 | 0.096208 | 1428.7221 | 0.96522 | 7.6906 | 228.4674 | 1.21
Construction and Mining - Trenchers_1977_175 | Orange | 2022 | Construction and Mining - Trenchers | 1977 | 175 | Diesel | 4.6719e-06 | 5.653e-06 | 6.7275e-06 | 2.4283e-05 | 5.9855e-05 | 0.0022369 | 3.0787e-06 | 2.8324e-06 | 3.0787e-06 | 2.0541e-08 | 1.8257e-08 | 72.5724 | 21.9803 | 0.096208 | 2791.5032 | 0.67055 | 7.0998 | 228.4674 | 1.21
Construction and Mining - Trenchers_1978_100 | Orange | 2022 | Construction and Mining - Trenchers | 1978 | 100 | Diesel | 4.5837e-06 | 5.5463e-06 | 6.6006e-06 | 1.8101e-05 | 4.4279e-05 | 0.0015323 | 3.2e-06 | 2.944e-06 | 3.2e-06 | 1.403e-08 | 1.2507e-08 | 49.715 | 21.9803 | 0.096208 | 1912.2896 | 0.96037 | 7.6672 | 228.4674 | 1.21
Construction and Mining - Trenchers_1978_300 | Orange | 2022 | Construction and Mining - Trenchers | 1978 | 300 | Diesel | 8.6014e-06 | 1.0408e-05 | 1.2386e-05 | 4.4782e-05 | 0.00011042 | 0.0041391 | 5.6592e-06 | 5.2064e-06 | 5.6592e-06 | 3.801e-08 | 3.3783e-08 | 134.2875 | 21.9803 | 0.096208 | 5165.3799 | 0.66717 | 7.0782 | 228.4674 | 1.21
Construction and Mining - Trenchers_1978_600 | Orange | 2022 | Construction and Mining - Trenchers | 1978 | 600 | Diesel | 1.7919e-05 | 2.1682e-05 | 2.5803e-05 | 0.00025583 | 0.00024923 | 0.0099208 | 1.1472e-05 | 1.0554e-05 | 1.1472e-05 | 9.1185e-08 | 8.0972e-08 | 321.8704 | 36.4874 | 0.19242 | 12350.9728 | 0.58128 | 6.6818 | 189.628 | 1.21
Construction and Mining - Trenchers_1979_50 | Orange | 2022 | Construction and Mining - Trenchers | 1979 | 50 | Diesel | 5.1421e-06 | 6.2219e-06 | 7.4046e-06 | 1.7165e-05 | 1.2167e-05 | 0.00093988 | 1.6333e-06 | 1.5026e-06 | 1.6333e-06 | 8.5353e-09 | 7.6711e-09 | 30.4932 | 21.9803 | 0.096208 | 1055.0563 | 1.9527 | 3.8184 | 228.4674 | 1.21
Construction and Mining - Trenchers_1979_75 | Orange | 2022 | Construction and Mining - Trenchers | 1979 | 75 | Diesel | 6.1332e-06 | 7.4212e-06 | 8.8318e-06 | 2.426e-05 | 5.9366e-05 | 0.0020607 | 4.2749e-06 | 3.9329e-06 | 4.2749e-06 | 1.8868e-08 | 1.6819e-08 | 66.8581 | 43.9607 | 0.19242 | 2571.6998 | 0.95552 | 7.6438 | 228.4674 | 1.21
Construction and Mining - Trenchers_1980_50 | Orange | 2022 | Construction and Mining - Trenchers | 1980 | 50 | Diesel | 2.8671e-06 | 3.4692e-06 | 4.1286e-06 | 9.5783e-06 | 6.8292e-06 | 0.00052868 | 9.1237e-07 | 8.3938e-07 | 9.1237e-07 | 4.8019e-09 | 4.315e-09 | 17.1524 | 21.9803 | 0.096208 | 593.4692 | 1.9356 | 3.8103 | 228.4674 | 1.21
Construction and Mining - Trenchers_1980_75 | Orange | 2022 | Construction and Mining - Trenchers | 1980 | 75 | Diesel | 6.6236e-06 | 8.0145e-06 | 9.538e-06 | 2.6244e-05 | 6.4243e-05 | 0.0022369 | 4.6092e-06 | 4.2405e-06 | 4.6092e-06 | 2.0482e-08 | 1.8257e-08 | 72.5724 | 43.9607 | 0.19242 | 2791.5032 | 0.95067 | 7.6204 | 228.4674 | 1.21
Construction and Mining - Trenchers_1980_175 | Orange | 2022 | Construction and Mining - Trenchers | 1980 | 175 | Diesel | 4.2565e-06 | 5.1503e-06 | 6.1293e-06 | 2.3151e-05 | 5.3474e-05 | 0.0022016 | 2.9702e-06 | 2.7326e-06 | 2.9702e-06 | 2.0227e-08 | 1.7969e-08 | 71.4295 | 21.9803 | 0.096208 | 2747.5425 | 0.6207 | 6.4445 | 228.4674 | 1.21
Construction and Mining - Trenchers_1980_600 | Orange | 2022 | Construction and Mining - Trenchers | 1980 | 600 | Diesel | 1.1212e-05 | 1.3567e-05 | 1.6145e-05 | 0.00016686 | 0.00015135 | 0.0066049 | 7.5533e-06 | 6.949e-06 | 7.5533e-06 | 6.0729e-08 | 5.3908e-08 | 214.2886 | 21.9803 | 0.096208 | 8242.6275 | 0.545 | 6.08 | 228.4674 | 1.21
Construction and Mining - Trenchers_1981_50 | Orange | 2022 | Construction and Mining - Trenchers | 1981 | 50 | Diesel | 9.5776e-06 | 1.1589e-05 | 1.3792e-05 | 3.2023e-05 | 2.2967e-05 | 0.0017818 | 3.0536e-06 | 2.8093e-06 | 3.0536e-06 | 1.6187e-08 | 1.4543e-08 | 57.81 | 43.9607 | 0.19242 | 2000.2109 | 1.9185 | 3.8021 | 228.4674 | 1.21
Construction and Mining - Trenchers_1981_75 | Orange | 2022 | Construction and Mining - Trenchers | 1981 | 75 | Diesel | 3.3208e-06 | 4.0182e-06 | 4.782e-06 | 1.318e-05 | 3.2275e-05 | 0.0011272 | 2.3071e-06 | 2.1226e-06 | 2.3071e-06 | 1.0322e-08 | 9.2003e-09 | 36.5719 | 21.9803 | 0.096208 | 1406.7418 | 0.94582 | 7.597 | 228.4674 | 1.21
Construction and Mining - Trenchers_1981_300 | Orange | 2022 | Construction and Mining - Trenchers | 1981 | 300 | Diesel | 7.9613e-06 | 9.6332e-06 | 1.1464e-05 | 4.3374e-05 | 0.00010022 | 0.0041391 | 5.5465e-06 | 5.1028e-06 | 5.5465e-06 | 3.8029e-08 | 3.3783e-08 | 134.2875 | 21.9803 | 0.096208 | 5165.3799 | 0.61753 | 6.4247 | 228.4674 | 1.21
Construction and Mining - Trenchers_1981_600 | Orange | 2022 | Construction and Mining - Trenchers | 1981 | 600 | Diesel | 1.3398e-05 | 1.6212e-05 | 1.9293e-05 | 0.00019815 | 0.00018119 | 0.0079259 | 9.0134e-06 | 8.2923e-06 | 9.0134e-06 | 7.2877e-08 | 6.469e-08 | 257.1464 | 21.9803 | 0.096208 | 9891.153 | 0.54271 | 6.0658 | 228.4674 | 1.21
Construction and Mining - Trenchers_1982_50 | Orange | 2022 | Construction and Mining - Trenchers | 1982 | 50 | Diesel | 7.4451e-06 | 9.0085e-06 | 1.0721e-05 | 2.4914e-05 | 1.7976e-05 | 0.0013976 | 2.3783e-06 | 2.188e-06 | 2.3783e-06 | 1.2698e-08 | 1.1407e-08 | 45.3427 | 41.323 | 0.19242 | 1549.614 | 1.9249 | 3.841 | 214.7594 | 1.21
Construction and Mining - Trenchers_1982_100 | Orange | 2022 | Construction and Mining - Trenchers | 1982 | 100 | Diesel | 1.1346e-05 | 1.3729e-05 | 1.6339e-05 | 4.511e-05 | 0.0001105 | 0.0038713 | 7.8698e-06 | 7.2402e-06 | 7.8698e-06 | 3.5451e-08 | 3.1597e-08 | 125.5991 | 63.3034 | 0.28862 | 4895.4613 | 0.92861 | 7.4741 | 219.3287 | 1.21
Construction and Mining - Trenchers_1982_175 | Orange | 2022 | Construction and Mining - Trenchers | 1982 | 175 | Diesel | 5.5612e-06 | 6.729e-06 | 8.0081e-06 | 3.035e-05 | 7.0153e-05 | 0.0029062 | 3.868e-06 | 3.5585e-06 | 3.868e-06 | 2.6702e-08 | 2.372e-08 | 94.287 | 21.9803 | 0.096208 | 3626.7561 | 0.61436 | 6.405 | 228.4674 | 1.21
Construction and Mining - Trenchers_1982_300 | Orange | 2022 | Construction and Mining - Trenchers | 1982 | 300 | Diesel | 6.2353e-06 | 7.5447e-06 | 8.9788e-06 | 3.4029e-05 | 7.8656e-05 | 0.0032584 | 4.3368e-06 | 3.9899e-06 | 4.3368e-06 | 2.9939e-08 | 2.6595e-08 | 105.7157 | 21.9803 | 0.096208 | 4066.3629 | 0.61436 | 6.405 | 228.4674 | 1.21
Construction and Mining - Trenchers_1983_50 | Orange | 2022 | Construction and Mining - Trenchers | 1983 | 50 | Diesel | 7.9806e-06 | 9.6566e-06 | 1.1492e-05 | 2.6729e-05 | 1.9402e-05 | 0.0015117 | 2.5543e-06 | 2.35e-06 | 2.5543e-06 | 1.3737e-08 | 1.2338e-08 | 49.0461 | 43.4112 | 0.19242 | 1693.0357 | 1.8886 | 3.7946 | 225.6116 | 1.21
Construction and Mining - Trenchers_1983_75 | Orange | 2022 | Construction and Mining - Trenchers | 1983 | 75 | Diesel | 3.2868e-06 | 3.977e-06 | 4.733e-06 | 1.309e-05 | 3.2076e-05 | 0.0011272 | 2.2759e-06 | 2.0938e-06 | 2.2759e-06 | 1.0323e-08 | 9.2003e-09 | 36.5719 | 21.9803 | 0.096208 | 1406.7418 | 0.93611 | 7.5502 | 228.4674 | 1.21
Construction and Mining - Trenchers_1983_300 | Orange | 2022 | Construction and Mining - Trenchers | 1983 | 300 | Diesel | 7.5443e-06 | 9.1286e-06 | 1.0864e-05 | 4.1244e-05 | 9.5368e-05 | 0.0039629 | 5.2385e-06 | 4.8194e-06 | 5.2385e-06 | 3.6413e-08 | 3.2345e-08 | 128.5732 | 21.9803 | 0.096208 | 4945.5765 | 0.61119 | 6.3852 | 228.4674 | 1.21
| Orange | 2022 | Construction and Mining - Trenchers | 1984 | 25 | Diesel | 0 | 0 | 0 | 0 | 0 | 0 | 0 | 0 | 0 | 0 | 0 | 0 | 0 | 0 | 0 | 0 | 0 | #DIV/0!
Construction and Mining - Trenchers_1984_50 | Orange | 2022 | Construction and Mining - Trenchers | 1984 | 50 | Diesel | 8.1479e-06 | 9.8589e-06 | 1.1733e-05 | 2.7313e-05 | 1.9947e-05 | 0.0015575 | 2.613e-06 | 2.404e-06 | 2.613e-06 | 1.4156e-08 | 1.2712e-08 | 50.5329 | 43.631 | 0.19242 | 1745.239 | 1.8705 | 3.7845 | 226.7539 | 1.21
Construction and Mining - Trenchers_1984_100 | Orange | 2022 | Construction and Mining - Trenchers | 1984 | 100 | Diesel | 8.4809e-06 | 1.0262e-05 | 1.2212e-05 | 3.3835e-05 | 8.294e-05 | 0.0029238 | 5.8625e-06 | 5.3935e-06 | 5.8625e-06 | 2.6777e-08 | 2.3863e-08 | 94.8584 | 43.9607 | 0.19242 | 3648.7364 | 0.93126 | 7.5268 | 228.4674 | 1.21
Construction and Mining - Trenchers_1984_300 | Orange | 2022 | Construction and Mining - Trenchers | 1984 | 300 | Diesel | 6.4711e-06 | 7.8301e-06 | 9.3184e-06 | 3.5439e-05 | 8.1974e-05 | 0.0034169 | 4.4858e-06 | 4.1269e-06 | 4.4858e-06 | 3.1397e-08 | 2.7889e-08 | 110.8586 | 21.9803 | 0.096208 | 4264.186 | 0.60802 | 6.3655 | 228.4674 | 1.21
Construction and Mining - Trenchers_1984_600 | Orange | 2022 | Construction and Mining - Trenchers | 1984 | 600 | Diesel | 1.3964e-05 | 1.6896e-05 | 2.0108e-05 | 0.00020258 | 0.00018991 | 0.0083662 | 9.3541e-06 | 8.6058e-06 | 9.3541e-06 | 7.6931e-08 | 6.8284e-08 | 271.4323 | 21.9803 | 0.096208 | 10440.6615 | 0.53585 | 6.0231 | 228.4674 | 1.21
Construction and Mining - Trenchers_1985_50 | Orange | 2022 | Construction and Mining - Trenchers | 1985 | 50 | Diesel | 1.0313e-05 | 1.2479e-05 | 1.4851e-05 | 3.4602e-05 | 2.5427e-05 | 0.0019897 | 3.3142e-06 | 3.0491e-06 | 3.3142e-06 | 1.8087e-08 | 1.624e-08 | 64.5547 | 65.0618 | 0.28862 | 2233.7887 | 1.8498 | 3.7691 | 225.4212 | 1.21
Construction and Mining - Trenchers_1985_100 | Orange | 2022 | Construction and Mining - Trenchers | 1985 | 100 | Diesel | 1.174e-05 | 1.4206e-05 | 1.6906e-05 | 4.6921e-05 | 0.00011506 | 0.0040686 | 8.1017e-06 | 7.4536e-06 | 8.1017e-06 | 3.7264e-08 | 3.3208e-08 | 132.0018 | 65.941 | 0.28862 | 5077.4585 | 0.92641 | 7.5033 | 228.4674 | 1.21
Construction and Mining - Trenchers_1985_175 | Orange | 2022 | Construction and Mining - Trenchers | 1985 | 175 | Diesel | 9.1506e-06 | 1.1072e-05 | 1.3177e-05 | 5.2351e-05 | 0.00012411 | 0.0051892 | 6.7653e-06 | 6.2241e-06 | 6.7653e-06 | 4.7702e-08 | 4.2354e-08 | 168.3577 | 44.4003 | 0.19242 | 6482.4419 | 0.56557 | 6.3393 | 230.7521 | 1.21
Construction and Mining - Trenchers_1985_300 | Orange | 2022 | Construction and Mining - Trenchers | 1985 | 300 | Diesel | 6.7087e-06 | 8.1175e-06 | 9.6605e-06 | 3.8381e-05 | 9.0987e-05 | 0.0038044 | 4.9599e-06 | 4.5631e-06 | 4.9599e-06 | 3.4972e-08 | 3.1051e-08 | 123.4302 | 21.9803 | 0.096208 | 4747.7534 | 0.56614 | 6.3457 | 228.4674 | 1.21
Construction and Mining - Trenchers_1986_50 | Orange | 2022 | Construction and Mining - Trenchers | 1986 | 50 | Diesel | 3.758e-06 | 4.5472e-06 | 5.4115e-06 | 1.262e-05 | 9.3313e-06 | 0.00073179 | 1.2101e-06 | 1.1133e-06 | 1.2101e-06 | 6.6531e-09 | 5.9728e-09 | 23.7423 | 23.519 | 0.096208 | 823.1637 | 1.8291 | 3.7536 | 244.4602 | 1.21
Construction and Mining - Trenchers_1986_75 | Orange | 2022 | Construction and Mining - Trenchers | 1986 | 75 | Diesel | 1.0263e-05 | 1.2418e-05 | 1.4779e-05 | 4.1091e-05 | 0.0001008 | 0.0035755 | 7.0701e-06 | 6.5045e-06 | 7.0701e-06 | 3.2749e-08 | 2.9182e-08 | 116.0016 | 65.941 | 0.28862 | 4462.009 | 0.92156 | 7.4799 | 228.4674 | 1.21
Construction and Mining - Trenchers_1987_50 | Orange | 2022 | Construction and Mining - Trenchers | 1987 | 50 | Diesel | 1.3946e-05 | 1.6875e-05 | 2.0082e-05 | 4.6875e-05 | 3.4879e-05 | 0.0027413 | 4.5001e-06 | 4.1401e-06 | 4.5001e-06 | 2.4926e-08 | 2.2374e-08 | 88.9385 | 87.9214 | 0.38483 | 3077.2476 | 1.8158 | 3.7531 | 228.4674 | 1.21
Construction and Mining - Trenchers_1987_75 | Orange | 2022 | Construction and Mining - Trenchers | 1987 | 75 | Diesel | 1.2774e-05 | 1.5456e-05 | 1.8394e-05 | 5.1235e-05 | 0.00012572 | 0.0044737 | 8.7843e-06 | 8.0816e-06 | 8.7843e-06 | 4.0979e-08 | 3.6514e-08 | 145.1448 | 87.9214 | 0.38483 | 5583.0064 | 0.91671 | 7.4565 | 228.4674 | 1.21
Construction and Mining - Trenchers_1987_175 | Orange | 2022 | Construction and Mining - Trenchers | 1987 | 175 | Diesel | 3.7802e-06 | 4.5741e-06 | 5.4435e-06 | 2.1704e-05 | 5.1489e-05 | 0.0021664 | 2.7851e-06 | 2.5623e-06 | 2.7851e-06 | 1.9916e-08 | 1.7682e-08 | 70.2867 | 21.9803 | 0.096208 | 2703.5818 | 0.56021 | 6.3062 | 228.4674 | 1.21
Construction and Mining - Trenchers_1988_50 | Orange | 2022 | Construction and Mining - Trenchers | 1988 | 50 | Diesel | 6.4692e-06 | 7.8277e-06 | 9.3156e-06 | 2.2242e-05 | 1.6428e-05 | 0.0013119 | 2.1379e-06 | 1.9668e-06 | 2.1379e-06 | 1.1935e-08 | 1.0708e-08 | 42.5634 | 43.9607 | 0.19242 | 1472.6828 | 1.76 | 3.6937 | 228.4674 | 1.21
Construction and Mining - Trenchers_1988_100 | Orange | 2022 | Construction and Mining - Trenchers | 1988 | 100 | Diesel | 1.4319e-05 | 1.7326e-05 | 2.062e-05 | 6.0839e-05 | 0.00013819 | 0.0073327 | 1.1744e-05 | 1.0805e-05 | 1.1744e-05 | 6.7364e-08 | 5.9848e-08 | 237.8999 | 116.9354 | 0.48104 | 9167.736 | 0.6258 | 4.9912 | 243.0894 | 1.21
Construction and Mining - Trenchers_1988_175 | Orange | 2022 | Construction and Mining - Trenchers | 1988 | 175 | Diesel | 3.8997e-06 | 4.7186e-06 | 5.6156e-06 | 1.8654e-05 | 5.1158e-05 | 0.0029062 | 2.5617e-06 | 2.3567e-06 | 2.5617e-06 | 2.6752e-08 | 2.372e-08 | 94.287 | 21.9803 | 0.096208 | 3626.7561 | 0.43081 | 4.6707 | 228.4674 | 1.21
Construction and Mining - Trenchers_1988_300 | Orange | 2022 | Construction and Mining - Trenchers | 1988 | 300 | Diesel | 6.5478e-06 | 7.9229e-06 | 9.4289e-06 | 3.2187e-05 | 8.8252e-05 | 0.0052839 | 4.1429e-06 | 3.8115e-06 | 4.1429e-06 | 4.8656e-08 | 4.3127e-08 | 171.4309 | 21.9803 | 0.096208 | 6594.102 | 0.39785 | 4.4316 | 228.4674 | 1.21
Construction and Mining - Trenchers_1989_50 | Orange | 2022 | Construction and Mining - Trenchers | 1989 | 50 | Diesel | 2.0306e-05 | 2.457e-05 | 2.924e-05 | 6.9882e-05 | 5.1947e-05 | 0.0041575 | 6.725e-06 | 6.187e-06 | 6.725e-06 | 3.7829e-08 | 3.3933e-08 | 134.8849 | 136.4979 | 0.57725 | 4663.6786 | 1.7445 | 3.6882 | 236.4638 | 1.21
Construction and Mining - Trenchers_1989_100 | Orange | 2022 | Construction and Mining - Trenchers | 1989 | 100 | Diesel | 9.5471e-06 | 1.1552e-05 | 1.3748e-05 | 4.0637e-05 | 9.2337e-05 | 0.004915 | 7.8163e-06 | 7.191e-06 | 7.8163e-06 | 4.5156e-08 | 4.0116e-08 | 159.4634 | 68.6886 | 0.28862 | 5975.9049 | 0.64009 | 5.1163 | 237.9869 | 1.21
Construction and Mining - Trenchers_1989_175 | Orange | 2022 | Construction and Mining - Trenchers | 1989 | 175 | Diesel | 3.4967e-06 | 4.231e-06 | 5.0353e-06 | 1.6757e-05 | 4.5972e-05 | 0.0026198 | 2.2929e-06 | 2.1094e-06 | 2.2929e-06 | 2.4117e-08 | 2.1383e-08 | 84.9968 | 26.5962 | 0.096208 | 3271.334 | 0.42826 | 4.6532 | 276.4456 | 1.21
Construction and Mining - Trenchers_1990_50 | Orange | 2022 | Construction and Mining - Trenchers | 1990 | 50 | Diesel | 1.8637e-05 | 2.255e-05 | 2.6837e-05 | 6.4199e-05 | 4.8034e-05 | 0.0038527 | 6.1857e-06 | 5.6909e-06 | 6.1857e-06 | 3.5061e-08 | 3.1446e-08 | 124.998 | 120.1226 | 0.48104 | 4276.3631 | 1.7461 | 3.7193 | 249.7149 | 1.21
Construction and Mining - Trenchers_1990_75 | Orange | 2022 | Construction and Mining - Trenchers | 1990 | 75 | Diesel | 7.9463e-06 | 9.6151e-06 | 1.1443e-05 | 3.3886e-05 | 7.7024e-05 | 0.0041129 | 6.4938e-06 | 5.9743e-06 | 6.4938e-06 | 3.7788e-08 | 3.3569e-08 | 133.4396 | 69.1282 | 0.28862 | 5138.5272 | 0.61959 | 4.9634 | 239.51 | 1.21
Construction and Mining - Trenchers_1990_175 | Orange | 2022 | Construction and Mining - Trenchers | 1990 | 175 | Diesel | 3.8582e-06 | 4.6684e-06 | 5.5557e-06 | 1.8523e-05 | 5.0836e-05 | 0.0029062 | 2.5253e-06 | 2.3233e-06 | 2.5253e-06 | 2.6753e-08 | 2.372e-08 | 94.287 | 21.9803 | 0.096208 | 3626.7561 | 0.42622 | 4.6413 | 228.4674 | 1.21
Construction and Mining - Trenchers_1990_300 | Orange | 2022 | Construction and Mining - Trenchers | 1990 | 300 | Diesel | 5.6996e-06 | 6.8965e-06 | 8.2074e-06 | 2.7364e-05 | 7.5098e-05 | 0.0042932 | 3.7305e-06 | 3.4321e-06 | 3.7305e-06 | 3.9522e-08 | 3.5041e-08 | 139.2882 | 27.5853 | 0.096208 | 5351.5534 | 0.42671 | 4.6466 | 286.7266 | 1.21
Construction and Mining - Trenchers_1990_600 | Orange | 2022 | Construction and Mining - Trenchers | 1990 | 600 | Diesel | 1.0277e-05 | 1.2436e-05 | 1.4799e-05 | 5.0681e-05 | 0.00013907 | 0.0083662 | 6.4829e-06 | 5.9643e-06 | 6.4829e-06 | 7.7041e-08 | 6.8284e-08 | 271.4323 | 21.9803 | 0.096208 | 10440.6615 | 0.39439 | 4.4104 | 228.4674 | 1.21
Construction and Mining - Trenchers_1991_50 | Orange | 2022 | Construction and Mining - Trenchers | 1991 | 50 | Diesel | 1.013e-05 | 1.2257e-05 | 1.4587e-05 | 3.493e-05 | 2.6307e-05 | 0.0021147 | 3.3698e-06 | 3.1003e-06 | 3.3698e-06 | 1.9248e-08 | 1.726e-08 | 68.6097 | 65.941 | 0.28862 | 2373.8767 | 1.7097 | 3.6695 | 228.4674 | 1.21
Construction and Mining - Trenchers_1991_75 | Orange | 2022 | Construction and Mining - Trenchers | 1991 | 75 | Diesel | 4.5692e-06 | 5.5287e-06 | 6.5797e-06 | 1.9521e-05 | 4.4388e-05 | 0.0023778 | 3.7271e-06 | 3.429e-06 | 3.7271e-06 | 2.1847e-08 | 1.9407e-08 | 77.1439 | 43.9607 | 0.19242 | 2967.3459 | 0.61695 | 4.9533 | 228.4674 | 1.21
Construction and Mining - Trenchers_1991_600 | Orange | 2022 | Construction and Mining - Trenchers | 1991 | 600 | Diesel | 1.7234e-05 | 2.0853e-05 | 2.4816e-05 | 8.5119e-05 | 0.00023365 | 0.01409 | 1.0854e-05 | 9.9856e-06 | 1.0854e-05 | 1.2976e-07 | 1.15e-07 | 457.1491 | 43.9607 | 0.19242 | 17584.272 | 0.39267 | 4.3999 | 228.4674 | 1.21
Construction and Mining - Trenchers_1992_50 | Orange | 2022 | Construction and Mining - Trenchers | 1992 | 50 | Diesel | 3.1578e-06 | 3.821e-06 | 4.5473e-06 | 1.09e-05 | 8.2636e-06 | 0.00066574 | 1.0529e-06 | 9.6864e-07 | 1.0529e-06 | 6.0604e-09 | 5.4337e-09 | 21.5994 | 21.9803 | 0.096208 | 747.3316 | 1.693 | 3.6614 | 228.4674 | 1.21
Construction and Mining - Trenchers_1992_75 | Orange | 2022 | Construction and Mining - Trenchers | 1992 | 75 | Diesel | 6.8672e-06 | 8.3094e-06 | 9.8888e-06 | 2.9394e-05 | 6.6863e-05 | 0.0035931 | 5.5912e-06 | 5.1439e-06 | 5.5912e-06 | 3.3014e-08 | 2.9326e-08 | 116.573 | 65.941 | 0.28862 | 4483.9894 | 0.61361 | 4.9375 | 228.4674 | 1.21
Construction and Mining - Trenchers_1992_175 | Orange | 2022 | Construction and Mining - Trenchers | 1992 | 175 | Diesel | 3.2383e-06 | 3.9184e-06 | 4.6632e-06 | 1.5606e-05 | 4.286e-05 | 0.0024658 | 2.1118e-06 | 1.9428e-06 | 2.1118e-06 | 2.2701e-08 | 2.0126e-08 | 80.0011 | 21.9803 | 0.096208 | 3077.2476 | 0.42163 | 4.6119 | 228.4674 | 1.21
Construction and Mining - Trenchers_1992_600 | Orange | 2022 | Construction and Mining - Trenchers | 1992 | 600 | Diesel | 1.0724e-05 | 1.2976e-05 | 1.5442e-05 | 5.3051e-05 | 0.00014568 | 0.0088065 | 6.7434e-06 | 6.2039e-06 | 6.7434e-06 | 8.1099e-08 | 7.1878e-08 | 285.7182 | 21.9803 | 0.096208 | 10990.17 | 0.39094 | 4.3893 | 228.4674 | 1.21
Construction and Mining - Trenchers_1993_50 | Orange | 2022 | Construction and Mining - Trenchers | 1993 | 50 | Diesel | 1.1177e-05 | 1.3524e-05 | 1.6094e-05 | 3.8618e-05 | 2.9475e-05 | 0.0023798 | 3.7351e-06 | 3.4363e-06 | 3.7351e-06 | 2.1668e-08 | 1.9424e-08 | 77.2114 | 74.7332 | 0.28862 | 2740.2157 | 1.6342 | 3.5617 | 258.9298 | 1.21
Construction and Mining - Trenchers_1993_75 | Orange | 2022 | Construction and Mining - Trenchers | 1993 | 75 | Diesel | 5.3731e-06 | 6.5015e-06 | 7.7373e-06 | 2.3042e-05 | 5.2434e-05 | 0.0028267 | 4.3664e-06 | 4.0171e-06 | 4.3664e-06 | 2.5973e-08 | 2.3071e-08 | 91.7088 | 52.7528 | 0.19242 | 3666.3207 | 0.58718 | 4.7356 | 274.1609 | 1.21
Construction and Mining - Trenchers_1993_175 | Orange | 2022 | Construction and Mining - Trenchers | 1993 | 175 | Diesel | 3.1057e-06 | 3.7579e-06 | 4.4722e-06 | 1.4995e-05 | 4.1198e-05 | 0.0023778 | 2.0215e-06 | 1.8597e-06 | 2.0215e-06 | 2.189e-08 | 1.9407e-08 | 77.1439 | 21.9803 | 0.096208 | 2967.3459 | 0.41934 | 4.5972 | 228.4674 | 1.21
Construction and Mining - Trenchers_1993_300 | Orange | 2022 | Construction and Mining - Trenchers | 1993 | 300 | Diesel | 1.0366e-05 | 1.2543e-05 | 1.4927e-05 | 5.005e-05 | 0.00013751 | 0.0079366 | 6.7473e-06 | 6.2075e-06 | 6.7473e-06 | 7.3067e-08 | 6.4777e-08 | 257.4932 | 52.7528 | 0.19242 | 9891.153 | 0.4199 | 4.6034 | 274.1609 | 1.21
Construction and Mining - Trenchers_1993_600 | Orange | 2022 | Construction and Mining - Trenchers | 1993 | 600 | Diesel | 1.815e-05 | 2.1961e-05 | 2.6136e-05 | 8.9935e-05 | 0.00024706 | 0.014971 | 1.1395e-05 | 1.0483e-05 | 1.1395e-05 | 1.3787e-07 | 1.2219e-07 | 485.7209 | 43.9607 | 0.19242 | 18683.289 | 0.38921 | 4.3787 | 228.4674 | 1.21
Construction and Mining - Trenchers_1994_50 | Orange | 2022 | Construction and Mining - Trenchers | 1994 | 50 | Diesel | 2.0651e-05 | 2.4988e-05 | 2.9738e-05 | 7.1429e-05 | 5.4889e-05 | 0.0044417 | 6.9177e-06 | 6.3643e-06 | 6.9177e-06 | 4.0446e-08 | 3.6252e-08 | 144.105 | 107.4839 | 0.38483 | 4971.1286 | 1.6644 | 3.6561 | 279.3015 | 1.21
Construction and Mining - Trenchers_1994_100 | Orange | 2022 | Construction and Mining - Trenchers | 1994 | 100 | Diesel | 1.1289e-05 | 1.3659e-05 | 1.6256e-05 | 4.8503e-05 | 0.00011042 | 0.0059714 | 9.1561e-06 | 8.4236e-06 | 9.1561e-06 | 5.487e-08 | 4.8738e-08 | 193.7369 | 97.7026 | 0.38483 | 7694.0806 | 0.58785 | 4.7518 | 253.8844 | 1.21
Construction and Mining - Trenchers_1995_50 | Orange | 2022 | Construction and Mining - Trenchers | 1995 | 50 | Diesel | 1.8096e-05 | 2.1896e-05 | 2.6058e-05 | 6.2657e-05 | 4.848e-05 | 0.0039318 | 6.0763e-06 | 5.5902e-06 | 6.0763e-06 | 3.5808e-08 | 3.2091e-08 | 127.5624 | 120.6721 | 0.48104 | 4537.2697 | 1.5979 | 3.538 | 250.8573 | 1.21
Construction and Mining - Trenchers_1995_100 | Orange | 2022 | Construction and Mining - Trenchers | 1995 | 100 | Diesel | 4.5312e-06 | 5.4827e-06 | 6.5249e-06 | 1.9506e-05 | 4.4422e-05 | 0.0024101 | 3.668e-06 | 3.3746e-06 | 3.668e-06 | 2.2147e-08 | 1.9671e-08 | 78.1934 | 40.4438 | 0.19242 | 3093.9527 | 0.58678 | 4.7541 | 210.19 | 1.21
Construction and Mining - Trenchers_1995_300 | Orange | 2022 | Construction and Mining - Trenchers | 1995 | 300 | Diesel | 7.8093e-06 | 9.4493e-06 | 1.1245e-05 | 3.785e-05 | 0.00010407 | 0.0060451 | 5.0636e-06 | 4.6585e-06 | 5.0636e-06 | 5.5656e-08 | 4.9339e-08 | 196.1273 | 32.7507 | 0.096208 | 7532.6625 | 0.41537 | 4.5747 | 340.4165 | 1.21
Construction and Mining - Trenchers_1996_50 | Orange | 2022 | Construction and Mining - Trenchers | 1996 | 50 | Diesel | 4.4139e-05 | 5.3409e-05 | 6.3561e-05 | 0.00015301 | 0.00011926 | 0.0096948 | 1.4859e-05 | 1.3671e-05 | 1.4859e-05 | 8.8309e-08 | 7.9127e-08 | 314.536 | 287.9425 | 1.0583 | 10994.1664 | 1.6086 | 3.5918 | 272.084 | 1.21
Construction and Mining - Trenchers_1996_100 | Orange | 2022 | Construction and Mining - Trenchers | 1996 | 100 | Diesel | 2.3359e-05 | 2.8265e-05 | 3.3638e-05 | 0.00010077 | 0.00022957 | 0.012498 | 1.887e-05 | 1.7361e-05 | 1.887e-05 | 1.1485e-07 | 1.02e-07 | 405.4752 | 187.7121 | 0.76966 | 15181.2164 | 0.61649 | 5.0072 | 243.889 | 1.21
Construction and Mining - Trenchers_1996_175 | Orange | 2022 | Construction and Mining - Trenchers | 1996 | 175 | Diesel | 2.8275e-06 | 3.4213e-06 | 4.0717e-06 | 1.3733e-05 | 3.7773e-05 | 0.0022016 | 1.8296e-06 | 1.6832e-06 | 1.8296e-06 | 2.027e-08 | 1.7969e-08 | 71.4295 | 21.9803 | 0.096208 | 2747.5425 | 0.41232 | 4.5523 | 228.4674 | 1.21
Construction and Mining - Trenchers_1997_50 | Orange | 2022 | Construction and Mining - Trenchers | 1997 | 50 | Diesel | 4.9285e-05 | 5.9635e-05 | 7.0971e-05 | 0.00017106 | 0.00013437 | 0.010951 | 1.6638e-05 | 1.5307e-05 | 1.6638e-05 | 9.9767e-08 | 8.9379e-08 | 355.2864 | 315.6377 | 1.1545 | 12283.5665 | 1.6076 | 3.6223 | 273.3994 | 1.21
Construction and Mining - Trenchers_1997_100 | Orange | 2022 | Construction and Mining - Trenchers | 1997 | 100 | Diesel | 2.902e-05 | 3.5114e-05 | 4.1788e-05 | 0.00012546 | 0.00028594 | 0.015623 | 2.3391e-05 | 2.1519e-05 | 2.3391e-05 | 1.4357e-07 | 1.2751e-07 | 506.864 | 241.7837 | 1.0583 | 19496.5616 | 0.59636 | 4.8563 | 228.4674 | 1.21
Construction and Mining - Trenchers_1997_175 | Orange | 2022 | Construction and Mining - Trenchers | 1997 | 175 | Diesel | 3.3271e-06 | 4.0257e-06 | 4.791e-06 | 1.6194e-05 | 3.8378e-05 | 0.0026067 | 2.3867e-06 | 2.1958e-06 | 2.3867e-06 | 2.4001e-08 | 2.1276e-08 | 84.5726 | 21.9803 | 0.096208 | 3253.0903 | 0.40977 | 3.9064 | 228.4674 | 1.21
Construction and Mining - Trenchers_1997_300 | Orange | 2022 | Construction and Mining - Trenchers | 1997 | 300 | Diesel | 4.5152e-06 | 5.4634e-06 | 6.5019e-06 | 1.5917e-05 | 0.0001003 | 0.0075208 | 2.4464e-06 | 2.2507e-06 | 2.4464e-06 | 6.9398e-08 | 6.1384e-08 | 244.0033 | 43.9607 | 0.19242 | 9385.6052 | 0.19275 | 3.5387 | 228.4674 | 1.21
Construction and Mining - Trenchers_1998_50 | Orange | 2022 | Construction and Mining - Trenchers | 1998 | 50 | Diesel | 6.5592e-05 | 7.9367e-05 | 9.4453e-05 | 0.00022796 | 0.00018057 | 0.014754 | 2.2209e-05 | 2.0432e-05 | 2.2209e-05 | 1.3444e-07 | 1.2042e-07 | 478.6796 | 443.4534 | 1.6355 | 16668.6292 | 1.5766 | 3.587 | 271.1371 | 1.21
Construction and Mining - Trenchers_1998_100 | Orange | 2022 | Construction and Mining - Trenchers | 1998 | 100 | Diesel | 2.8879e-05 | 3.4943e-05 | 4.1585e-05 | 0.00012514 | 0.00022953 | 0.015649 | 2.5802e-05 | 2.3738e-05 | 2.5802e-05 | 1.4382e-07 | 1.2773e-07 | 507.7271 | 250.5759 | 0.96208 | 19569.9759 | 0.59124 | 3.8836 | 260.4529 | 1.21
Construction and Mining - Trenchers_1998_175 | Orange | 2022 | Construction and Mining - Trenchers | 1998 | 175 | Diesel | 3.7966e-06 | 4.5939e-06 | 5.4671e-06 | 1.8523e-05 | 4.3916e-05 | 0.0029942 | 2.7171e-06 | 2.4998e-06 | 2.7171e-06 | 2.7569e-08 | 2.4438e-08 | 97.1442 | 21.9803 | 0.096208 | 3736.6578 | 0.40708 | 3.8916 | 228.4674 | 1.21
Construction and Mining - Trenchers_1998_300 | Orange | 2022 | Construction and Mining - Trenchers | 1998 | 300 | Diesel | 2.6263e-06 | 3.1778e-06 | 3.7818e-06 | 9.2795e-06 | 5.8503e-05 | 0.0044033 | 1.422e-06 | 1.3082e-06 | 1.422e-06 | 4.0632e-08 | 3.5939e-08 | 142.8591 | 21.9803 | 0.096208 | 5495.085 | 0.19149 | 3.5253 | 228.4674 | 1.21
Construction and Mining - Trenchers_1998_600 | Orange | 2022 | Construction and Mining - Trenchers | 1998 | 600 | Diesel | 3.9277e-06 | 4.7525e-06 | 5.6559e-06 | 1.4202e-05 | 8.9491e-05 | 0.0070452 | 2.2751e-06 | 2.0931e-06 | 2.2751e-06 | 6.5019e-08 | 5.7502e-08 | 228.5745 | 21.9803 | 0.096208 | 8792.136 | 0.17898 | 3.3703 | 228.4674 | 1.21
| Orange | 2022 | Construction and Mining - Trenchers | 1999 | 25 | Diesel | 0 | 0 | 0 | 0 | 0 | 0 | 0 | 0 | 0 | 0 | 0 | 0 | 0 | 0 | 0 | 0 | 0 | #DIV/0!
Construction and Mining - Trenchers_1999_50 | Orange | 2022 | Construction and Mining - Trenchers | 1999 | 50 | Diesel | 8.6364e-05 | 0.0001045 | 0.00012436 | 0.00030598 | 0.00025058 | 0.02445 | 3.1968e-05 | 2.9411e-05 | 3.1968e-05 | 2.2346e-07 | 1.9956e-07 | 793.2642 | 681.7202 | 2.4052 | 27187.0033 | 1.2728 | 3.052 | 283.4367 | 1.21
Construction and Mining - Trenchers_1999_100 | Orange | 2022 | Construction and Mining - Trenchers | 1999 | 100 | Diesel | 2.767e-05 | 3.3481e-05 | 3.9845e-05 | 0.00012019 | 0.00022057 | 0.015099 | 2.466e-05 | 2.2687e-05 | 2.466e-05 | 1.3877e-07 | 1.2323e-07 | 489.862 | 236.3986 | 0.76966 | 18941.4343 | 0.58529 | 3.8558 | 307.1459 | 1.21
Construction and Mining - Trenchers_1999_300 | Orange | 2022 | Construction and Mining - Trenchers | 1999 | 300 | Diesel | 1.8779e-06 | 2.2722e-06 | 2.7041e-06 | 6.6515e-06 | 4.1954e-05 | 0.0031704 | 1.016e-06 | 9.3473e-07 | 1.016e-06 | 2.9255e-08 | 2.5876e-08 | 102.8585 | 21.9803 | 0.096208 | 3956.4612 | 0.19016 | 3.5112 | 228.4674 | 1.21
Construction and Mining - Trenchers_2000_50 | Orange | 2022 | Construction and Mining - Trenchers | 2000 | 50 | Diesel | 8.9862e-05 | 0.00010873 | 0.0001294 | 0.00031886 | 0.00026344 | 0.025794 | 3.3377e-05 | 3.0706e-05 | 3.3377e-05 | 2.3579e-07 | 2.1053e-07 | 836.8687 | 717.2185 | 2.2128 | 28813.4734 | 1.2495 | 3.0274 | 324.1258 | 1.21
Construction and Mining - Trenchers_2000_100 | Orange | 2022 | Construction and Mining - Trenchers | 2000 | 100 | Diesel | 5.1309e-05 | 6.2084e-05 | 7.3885e-05 | 0.00022346 | 0.00041027 | 0.028203 | 4.5604e-05 | 4.1956e-05 | 4.5604e-05 | 2.5921e-07 | 2.3019e-07 | 915.0122 | 460.9277 | 1.5393 | 36096.4028 | 0.56951 | 3.7635 | 299.4351 | 1.21
Construction and Mining - Trenchers_2000_175 | Orange | 2022 | Construction and Mining - Trenchers | 2000 | 175 | Diesel | 5.6309e-06 | 6.8133e-06 | 8.1084e-06 | 2.7611e-05 | 6.5528e-05 | 0.0045046 | 4.009e-06 | 3.6883e-06 | 4.009e-06 | 4.1478e-08 | 3.6766e-08 | 146.1462 | 38.026 | 0.096208 | 5627.8462 | 0.40087 | 3.8554 | 395.2487 | 1.21
Construction and Mining - Trenchers_2000_300 | Orange | 2022 | Construction and Mining - Trenchers | 2000 | 300 | Diesel | 1.1807e-05 | 1.4286e-05 | 1.7002e-05 | 4.193e-05 | 0.0002646 | 0.02008 | 6.3833e-06 | 5.8726e-06 | 6.3833e-06 | 1.8529e-07 | 1.6389e-07 | 651.4636 | 112.9789 | 0.38483 | 24629.4105 | 0.19207 | 3.5573 | 293.5807 | 1.21
Construction and Mining - Trenchers_2001_50 | Orange | 2022 | Construction and Mining - Trenchers | 2001 | 50 | Diesel | 5.607e-05 | 6.7844e-05 | 8.074e-05 | 0.00019928 | 0.00016619 | 0.016332 | 2.0902e-05 | 1.9229e-05 | 2.0902e-05 | 1.4931e-07 | 1.333e-07 | 529.8639 | 519.835 | 1.5393 | 18616.5924 | 1.2067 | 2.956 | 337.7034 | 1.21
Construction and Mining - Trenchers_2001_100 | Orange | 2022 | Construction and Mining - Trenchers | 2001 | 100 | Diesel | 3.4404e-05 | 4.1629e-05 | 4.9542e-05 | 0.00015025 | 0.00027599 | 0.019057 | 3.0491e-05 | 2.8052e-05 | 3.0491e-05 | 1.7516e-07 | 1.5554e-07 | 618.2712 | 257.9393 | 0.96208 | 23988.3539 | 0.57462 | 3.8097 | 268.1065 | 1.21
Construction and Mining - Trenchers_2001_175 | Orange | 2022 | Construction and Mining - Trenchers | 2001 | 175 | Diesel | 3.2335e-06 | 3.9126e-06 | 4.6563e-06 | 1.59e-05 | 3.7753e-05 | 0.0026067 | 2.2957e-06 | 2.112e-06 | 2.2957e-06 | 2.4004e-08 | 2.1276e-08 | 84.5726 | 21.9803 | 0.096208 | 3253.0903 | 0.39825 | 3.8428 | 228.4674 | 1.21
Construction and Mining - Trenchers_2001_300 | Orange | 2022 | Construction and Mining - Trenchers | 2001 | 300 | Diesel | 1.1189e-05 | 1.3538e-05 | 1.6112e-05 | 3.9844e-05 | 0.00025157 | 0.019175 | 6.0441e-06 | 5.5606e-06 | 6.0441e-06 | 1.7695e-07 | 1.565e-07 | 622.111 | 109.1324 | 0.38483 | 24554.7873 | 0.18257 | 3.3924 | 283.5852 | 1.21
Construction and Mining - Trenchers_2001_600 | Orange | 2022 | Construction and Mining - Trenchers | 2001 | 600 | Diesel | 9.631e-06 | 1.1654e-05 | 1.3869e-05 | 4.2389e-05 | 0.00020939 | 0.021262 | 5.3948e-06 | 4.9632e-06 | 5.3948e-06 | 1.9628e-07 | 1.7353e-07 | 689.8081 | 78.0302 | 0.19242 | 26530.2703 | 0.14545 | 2.6133 | 405.5297 | 1.21
Construction and Mining - Trenchers_2002_50 | Orange | 2022 | Construction and Mining - Trenchers | 2002 | 50 | Diesel | 4.7371e-05 | 5.7319e-05 | 6.8214e-05 | 0.00016866 | 0.00014206 | 0.014013 | 1.7728e-05 | 1.631e-05 | 1.7728e-05 | 1.2814e-07 | 1.1437e-07 | 454.6439 | 401.9105 | 1.1545 | 15507.0474 | 1.2239 | 3.0333 | 348.1273 | 1.21
Construction and Mining - Trenchers_2002_100 | Orange | 2022 | Construction and Mining - Trenchers | 2002 | 100 | Diesel | 3.4099e-05 | 4.126e-05 | 4.9102e-05 | 0.00014935 | 0.00027449 | 0.019041 | 3.0129e-05 | 2.7719e-05 | 3.0129e-05 | 1.7502e-07 | 1.5541e-07 | 617.7575 | 307.3951 | 0.96208 | 24745.3019 | 0.55211 | 3.6731 | 319.5117 | 1.21
Construction and Mining - Trenchers_2003_50 | Orange | 2022 | Construction and Mining - Trenchers | 2003 | 50 | Diesel | 5.5426e-05 | 6.7066e-05 | 7.9814e-05 | 0.00019771 | 0.00016829 | 0.016667 | 2.083e-05 | 1.9163e-05 | 2.083e-05 | 1.5243e-07 | 1.3603e-07 | 540.736 | 471.808 | 1.6355 | 18622.5392 | 1.1925 | 2.9923 | 288.4737 | 1.21
Construction and Mining - Trenchers_2003_100 | Orange | 2022 | Construction and Mining - Trenchers | 2003 | 100 | Diesel | 5.4147e-05 | 6.5518e-05 | 7.7972e-05 | 0.00023789 | 0.00043747 | 0.030493 | 4.769e-05 | 4.3874e-05 | 4.769e-05 | 2.803e-07 | 2.4888e-07 | 989.3083 | 422.2423 | 1.3469 | 38303.4114 | 0.56639 | 3.7818 | 313.49 | 1.21
Construction and Mining - Trenchers_2004_50 | Orange | 2022 | Construction and Mining - Trenchers | 2004 | 50 | Diesel | 5.8612e-05 | 7.0921e-05 | 8.4402e-05 | 0.0003465 | 0.00034348 | 0.03723 | 3.3013e-05 | 3.0372e-05 | 3.3013e-05 | 3.4246e-07 | 3.0387e-07 | 1207.9024 | 1059.892 | 2.79 | 41920.5557 | 0.56019 | 2.7131 | 379.8862 | 1.21
Construction and Mining - Trenchers_2004_100 | Orange | 2022 | Construction and Mining - Trenchers | 2004 | 100 | Diesel | 1.2737e-05 | 1.5411e-05 | 1.8341e-05 | 9.8826e-05 | 0.00015608 | 0.013763 | 1.2035e-05 | 1.1072e-05 | 1.2035e-05 | 1.2687e-07 | 1.1233e-07 | 446.5328 | 217.0559 | 0.57725 | 17834.7563 | 0.28613 | 2.8978 | 376.0193 | 1.21
Construction and Mining - Trenchers_2004_175 | Orange | 2022 | Construction and Mining - Trenchers | 2004 | 175 | Diesel | 2.2054e-06 | 2.6686e-06 | 3.1758e-06 | 2.4717e-05 | 3.8553e-05 | 0.0041186 | 1.7388e-06 | 1.5997e-06 | 1.7388e-06 | 3.8012e-08 | 3.3615e-08 | 133.6232 | 42.0924 | 0.096208 | 5135.2668 | 0.17207 | 2.4859 | 437.5152 | 1.21
Construction and Mining - Trenchers_2004_300 | Orange | 2022 | Construction and Mining - Trenchers | 2004 | 300 | Diesel | 2.4785e-06 | 2.9989e-06 | 3.569e-06 | 1.2769e-05 | 5.6678e-05 | 0.0062454 | 1.4155e-06 | 1.3023e-06 | 1.4155e-06 | 5.7668e-08 | 5.0974e-08 | 202.6253 | 42.0924 | 0.096208 | 7787.0849 | 0.12752 | 2.4101 | 437.5152 | 1.21
Construction and Mining - Trenchers_2005_50 | Orange | 2022 | Construction and Mining - Trenchers | 2005 | 50 | Diesel | 0.00015524 | 0.00018784 | 0.00022354 | 0.0013185 | 0.0014115 | 0.1572 | 0.000121 | 0.00011132 | 0.000121 | 1.4488e-06 | 1.2831e-06 | 5100.2868 | 4239.4581 | 11.2563 | 176245.5048 | 0.3529 | 2.6519 | 376.6296 | 1.21
Construction and Mining - Trenchers_2005_100 | Orange | 2022 | Construction and Mining - Trenchers | 2005 | 100 | Diesel | 1.7125e-05 | 2.0721e-05 | 2.466e-05 | 0.00018783 | 0.00027933 | 0.027059 | 1.737e-05 | 1.598e-05 | 1.737e-05 | 2.4966e-07 | 2.2085e-07 | 877.8985 | 366.742 | 1.1545 | 33556.8905 | 0.20447 | 2.7562 | 317.6649 | 1.21
Construction and Mining - Trenchers_2005_300 | Orange | 2022 | Construction and Mining - Trenchers | 2005 | 300 | Diesel | 2.5596e-06 | 3.0971e-06 | 3.6858e-06 | 1.4061e-05 | 5.9358e-05 | 0.0069179 | 2.3034e-07 | 2.1192e-07 | 2.3034e-07 | 6.3883e-08 | 5.6463e-08 | 224.4442 | 43.1914 | 0.096208 | 8638.2736 | 0.11872 | 2.2753 | 448.9385 | 1.21
Construction and Mining - Trenchers_2006_50 | Orange | 2022 | Construction and Mining - Trenchers | 2006 | 50 | Diesel | 7.8278e-05 | 9.4716e-05 | 0.00011272 | 0.00088098 | 0.0009915 | 0.11217 | 7.8601e-05 | 7.2313e-05 | 7.8601e-05 | 1.0347e-06 | 9.1552e-07 | 3639.2528 | 3077.4674 | 7.7928 | 125606.262 | 0.24969 | 2.6138 | 394.9102 | 1.21
Construction and Mining - Trenchers_2006_100 | Orange | 2022 | Construction and Mining - Trenchers | 2006 | 100 | Diesel | 4.0268e-05 | 4.8724e-05 | 5.7986e-05 | 0.00056716 | 0.0008187 | 0.083523 | 4.3813e-05 | 4.0308e-05 | 4.3813e-05 | 7.71e-07 | 6.817e-07 | 2709.8061 | 1195.5107 | 2.79 | 104504.1242 | 0.15438 | 2.5941 | 428.4946 | 1.21
Construction and Mining - Trenchers_2006_600 | Orange | 2022 | Construction and Mining - Trenchers | 2006 | 600 | Diesel | 3.7622e-06 | 4.5523e-06 | 5.4176e-06 | 2.1449e-05 | 5.2162e-05 | 0.010997 | 2.3909e-06 | 2.1996e-06 | 2.3909e-06 | 1.0156e-07 | 8.9756e-08 | 356.7874 | 31.2121 | 0.096208 | 13733.3164 | 0.10976 | 1.2577 | 324.4238 | 1.21
Construction and Mining - Trenchers_2007_50 | Orange | 2022 | Construction and Mining - Trenchers | 2007 | 50 | Diesel | 3.0392e-05 | 3.6774e-05 | 4.3765e-05 | 0.00034528 | 0.00039357 | 0.04475 | 3.0894e-05 | 2.8422e-05 | 3.0894e-05 | 4.1282e-07 | 3.6524e-07 | 1451.8626 | 1210.4573 | 2.8862 | 50153.2817 | 0.24279 | 2.5984 | 419.3901 | 1.21
Construction and Mining - Trenchers_2007_100 | Orange | 2022 | Construction and Mining - Trenchers | 2007 | 100 | Diesel | 1.9505e-05 | 2.3601e-05 | 2.8087e-05 | 0.00027894 | 0.0004037 | 0.041343 | 2.1379e-05 | 1.9668e-05 | 2.1379e-05 | 3.8165e-07 | 3.3743e-07 | 1341.3174 | 675.3459 | 1.6355 | 51127.6607 | 0.15285 | 2.6145 | 412.9213 | 1.21
Construction and Mining - Trenchers_2007_175 | Orange | 2022 | Construction and Mining - Trenchers | 2007 | 175 | Diesel | 1.5673e-06 | 1.8965e-06 | 2.257e-06 | 2.7766e-05 | 2.2288e-05 | 0.0047126 | 1.4106e-06 | 1.2977e-06 | 1.4106e-06 | 4.3523e-08 | 3.8464e-08 | 152.8956 | 45.2795 | 0.096208 | 5886.335 | 0.10668 | 1.2537 | 470.6429 | 1.21
Construction and Mining - Trenchers_2007_300 | Orange | 2022 | Construction and Mining - Trenchers | 2007 | 300 | Diesel | 1.6988e-06 | 2.0555e-06 | 2.4462e-06 | 9.9129e-06 | 2.4146e-05 | 0.0051078 | 1.0985e-06 | 1.0106e-06 | 1.0985e-06 | 4.7173e-08 | 4.1689e-08 | 165.7165 | 21.9803 | 0.096208 | 6374.2986 | 0.10678 | 1.2543 | 228.4674 | 1.21
Construction and Mining - Trenchers_2008_50 | Orange | 2022 | Construction and Mining - Trenchers | 2008 | 50 | Diesel | 6.2497e-06 | 7.5621e-06 | 8.9995e-06 | 0.00011518 | 0.00013806 | 0.015989 | 4.9159e-06 | 4.5226e-06 | 4.9159e-06 | 1.4763e-07 | 1.305e-07 | 518.7322 | 449.7178 | 1.1545 | 18288.5221 | 0.13692 | 2.4996 | 389.537 | 1.21
Construction and Mining - Trenchers_2008_100 | Orange | 2022 | Construction and Mining - Trenchers | 2008 | 100 | Diesel | 5.6308e-06 | 6.8133e-06 | 8.1084e-06 | 0.00011541 | 9.7037e-05 | 0.017448 | 6.5269e-06 | 6.0048e-06 | 6.5269e-06 | 1.6114e-07 | 1.424e-07 | 566.0683 | 262.4453 | 0.86587 | 22453.65 | 0.10048 | 1.431 | 303.1001 | 1.21
Construction and Mining - Trenchers_2008_175 | Orange | 2022 | Construction and Mining - Trenchers | 2008 | 175 | Diesel | 4.8468e-06 | 5.8646e-06 | 6.9793e-06 | 8.7896e-05 | 7.0776e-05 | 0.015018 | 4.4295e-06 | 4.0751e-06 | 4.4295e-06 | 1.387e-07 | 1.2258e-07 | 487.243 | 138.8058 | 0.28862 | 18738.7893 | 0.10363 | 1.2507 | 480.924 | 1.21
Construction and Mining - Trenchers_2008_300 | Orange | 2022 | Construction and Mining - Trenchers | 2008 | 300 | Diesel | 4.555e-06 | 5.5115e-06 | 6.5592e-06 | 2.7837e-05 | 6.6488e-05 | 0.014114 | 3.0041e-06 | 2.7638e-06 | 3.0041e-06 | 1.3035e-07 | 1.152e-07 | 457.9123 | 68.249 | 0.19242 | 17611.7474 | 0.10362 | 1.2501 | 354.6957 | 1.21
Construction and Mining - Trenchers_2009_50 | Orange | 2022 | Construction and Mining - Trenchers | 2009 | 50 | Diesel | 5.7298e-06 | 6.9331e-06 | 8.251e-06 | 0.00010758 | 0.00013077 | 0.015229 | 4.6081e-06 | 4.2394e-06 | 4.6081e-06 | 1.4063e-07 | 1.243e-07 | 494.0926 | 417.7364 | 1.1545 | 16918.3226 | 0.13569 | 2.5593 | 361.8353 | 1.21
Construction and Mining - Trenchers_2009_100 | Orange | 2022 | Construction and Mining - Trenchers | 2009 | 100 | Diesel | 4.0802e-07 | 4.9371e-07 | 5.8755e-07 | 8.5756e-06 | 7.2338e-06 | 0.0013054 | 4.8328e-07 | 4.4462e-07 | 4.8328e-07 | 1.2057e-08 | 1.0655e-08 | 42.3535 | 16.2655 | 0.096208 | 1626.5452 | 0.10051 | 1.4726 | 169.0659 | 1.21
Construction and Mining - Trenchers_2009_175 | Orange | 2022 | Construction and Mining - Trenchers | 2009 | 175 | Diesel | 6.7787e-07 | 8.2022e-07 | 9.7614e-07 | 1.2606e-05 | 1.0184e-05 | 0.0021688 | 6.2987e-07 | 5.7948e-07 | 6.2987e-07 | 2.0031e-08 | 1.7702e-08 | 70.3646 | 18.2437 | 0.096208 | 2700.065 | 0.10059 | 1.2489 | 189.628 | 1.21
Construction and Mining - Trenchers_2009_600 | Orange | 2022 | Construction and Mining - Trenchers | 2009 | 600 | Diesel | 2.9574e-06 | 3.5784e-06 | 4.2586e-06 | 1.8172e-05 | 4.4412e-05 | 0.0094619 | 1.9882e-06 | 1.8291e-06 | 1.9882e-06 | 8.7392e-08 | 7.7227e-08 | 306.9819 | 32.7507 | 0.096208 | 11790.2544 | 0.1005 | 1.2473 | 340.4165 | 1.21
| Orange | 2022 | Construction and Mining - Trenchers | 2010 | 25 | Diesel | 0 | 0 | 0 | 0 | 0 | 0 | 0 | 0 | 0 | 0 | 0 | 0 | 0 | 0 | 0 | 0 | 0 | #DIV/0!
Construction and Mining - Trenchers_2010_50 | Orange | 2022 | Construction and Mining - Trenchers | 2010 | 50 | Diesel | 2.4037e-06 | 2.9085e-06 | 3.4613e-06 | 4.6053e-05 | 5.682e-05 | 0.0066559 | 1.9804e-06 | 1.822e-06 | 1.9804e-06 | 6.1465e-08 | 5.4325e-08 | 215.9434 | 181.7774 | 0.67345 | 7271.0965 | 0.13245 | 2.5876 | 269.918 | 1.21
Construction and Mining - Trenchers_2010_100 | Orange | 2022 | Construction and Mining - Trenchers | 2010 | 100 | Diesel | 5.3139e-06 | 6.4298e-06 | 7.652e-06 | 0.00011473 | 9.7113e-05 | 0.017592 | 6.4423e-06 | 5.9269e-06 | 6.4423e-06 | 1.6249e-07 | 1.4358e-07 | 570.7579 | 265.4126 | 1.0583 | 22391.1725 | 0.095084 | 1.4361 | 250.7949 | 1.21
Construction and Mining - Trenchers_2010_300 | Orange | 2022 | Construction and Mining - Trenchers | 2010 | 300 | Diesel | 6.5003e-06 | 7.8654e-06 | 9.3604e-06 | 4.1594e-05 | 0.00010063 | 0.02152 | 4.4687e-06 | 4.1112e-06 | 4.4687e-06 | 1.9877e-07 | 1.7564e-07 | 698.1915 | 95.8343 | 0.38483 | 26380.9139 | 0.098723 | 1.2631 | 249.0295 | 1.21
| Orange | 2022 | Construction and Mining - Trenchers | 2011 | 25 | Diesel | 0 | 0 | 0 | 0 | 0 | 0 | 0 | 0 | 0 | 0 | 0 | 0 | 0 | 0 | 0 | 0 | 0 | #DIV/0!
Construction and Mining - Trenchers_2011_50 | Orange | 2022 | Construction and Mining - Trenchers | 2011 | 50 | Diesel | 3.3769e-06 | 4.086e-06 | 4.8627e-06 | 6.6155e-05 | 8.292e-05 | 0.0097719 | 3.0426e-06 | 2.7992e-06 | 3.0426e-06 | 9.0245e-08 | 7.9757e-08 | 317.0385 | 274.7542 | 0.76966 | 10887.1371 | 0.12427 | 2.5219 | 356.9804 | 1.21
Construction and Mining - Trenchers_2011_100 | Orange | 2022 | Construction and Mining - Trenchers | 2011 | 100 | Diesel | 4.6055e-06 | 5.5726e-06 | 6.6319e-06 | 0.00010236 | 8.695e-05 | 0.015813 | 6.0978e-06 | 5.61e-06 | 6.0978e-06 | 1.4606e-07 | 1.2906e-07 | 513.0394 | 198.1528 | 0.57725 | 19683.1746 | 0.093746 | 1.4627 | 343.2723 | 1.21
Construction and Mining - Trenchers_2011_175 | Orange | 2022 | Construction and Mining - Trenchers | 2011 | 175 | Diesel | 1.0717e-06 | 1.2967e-06 | 1.5432e-06 | 2.1076e-05 | 1.7146e-05 | 0.0036796 | 1.101e-06 | 1.0129e-06 | 1.101e-06 | 3.3988e-08 | 3.0033e-08 | 119.3818 | 32.7507 | 0.096208 | 4585.0989 | 0.093645 | 1.2382 | 340.4165 | 1.21
Construction and Mining - Trenchers_2011_300 | Orange | 2022 | Construction and Mining - Trenchers | 2011 | 300 | Diesel | 1.0686e-06 | 1.293e-06 | 1.5388e-06 | 9.9858e-06 | 1.3225e-05 | 0.0051172 | 9.6637e-08 | 8.8906e-08 | 9.6637e-08 | 4.7279e-08 | 4.1766e-08 | 166.0205 | 25.4972 | 0.096208 | 6374.2986 | 0.067167 | 0.687 | 265.0222 | 1.21
Construction and Mining - Trenchers_2011_600 | Orange | 2022 | Construction and Mining - Trenchers | 2011 | 600 | Diesel | 1.9591e-06 | 2.3705e-06 | 2.8211e-06 | 1.7815e-05 | 2.4246e-05 | 0.0093814 | 1.7717e-07 | 1.6299e-07 | 1.7717e-07 | 8.6676e-08 | 7.6569e-08 | 304.3677 | 20.3318 | 0.096208 | 11690.7933 | 0.06714 | 0.68672 | 211.3324 | 1.21
Construction and Mining - Trenchers_2012_50 | Orange | 2022 | Construction and Mining - Trenchers | 2012 | 50 | Diesel | 4.1925e-06 | 5.073e-06 | 6.0372e-06 | 8.4175e-05 | 0.00010729 | 0.012722 | 3.8889e-06 | 3.5778e-06 | 3.8889e-06 | 1.175e-07 | 1.0384e-07 | 412.7669 | 354.433 | 1.0583 | 14563.9734 | 0.11534 | 2.4392 | 334.9125 | 1.21
Construction and Mining - Trenchers_2012_100 | Orange | 2022 | Construction and Mining - Trenchers | 2012 | 100 | Diesel | 5.9641e-06 | 7.2166e-06 | 8.5883e-06 | 0.00014991 | 0.00011198 | 0.023339 | 3.3189e-06 | 3.0534e-06 | 3.3189e-06 | 2.156e-07 | 1.9049e-07 | 757.2043 | 362.5657 | 1.2507 | 28865.8083 | 0.082782 | 1.2846 | 289.89 | 1.21
Construction and Mining - Trenchers_2012_175 | Orange | 2022 | Construction and Mining - Trenchers | 2012 | 175 | Diesel | 5.3893e-07 | 6.521e-07 | 7.7606e-07 | 1.2376e-05 | 9.3494e-06 | 0.0021775 | 4.2544e-08 | 3.9141e-08 | 4.2544e-08 | 2.0116e-08 | 1.7773e-08 | 70.6481 | 21.4308 | 0.096208 | 2721.7156 | 0.079335 | 1.1374 | 222.7558 | 1.21
Construction and Mining - Trenchers_2012_300 | Orange | 2022 | Construction and Mining - Trenchers | 2012 | 300 | Diesel | 4.0638e-06 | 4.9171e-06 | 5.8518e-06 | 3.9214e-05 | 5.2129e-05 | 0.020251 | 3.7843e-07 | 3.4815e-07 | 3.7843e-07 | 1.8711e-07 | 1.6528e-07 | 657.0112 | 125.9473 | 0.38483 | 25220.9564 | 0.064557 | 0.6844 | 327.2796 | 1.21
Construction and Mining - Trenchers_2013_50 | Orange | 2022 | Construction and Mining - Trenchers | 2013 | 50 | Diesel | 5.5261e-06 | 6.6866e-06 | 7.9576e-06 | 0.00011401 | 8.9313e-05 | 0.017653 | 3.7553e-07 | 3.4549e-07 | 3.7553e-07 | 1.6304e-07 | 1.4408e-07 | 572.7276 | 498.2943 | 1.6355 | 19580.0351 | 0.11308 | 1.5104 | 304.6681 | 1.21
Construction and Mining - Trenchers_2013_100 | Orange | 2022 | Construction and Mining - Trenchers | 2013 | 100 | Diesel | 3.1257e-06 | 3.782e-06 | 4.5009e-06 | 8.1302e-05 | 6.0965e-05 | 0.01276 | 1.7848e-06 | 1.642e-06 | 1.7848e-06 | 1.1788e-07 | 1.0415e-07 | 413.9888 | 190.7894 | 0.76966 | 15620.8781 | 0.080169 | 1.2923 | 247.8872 | 1.21
Construction and Mining - Trenchers_2013_175 | Orange | 2022 | Construction and Mining - Trenchers | 2013 | 175 | Diesel | 4.5733e-06 | 5.5337e-06 | 6.5855e-06 | 0.00010855 | 8.2325e-05 | 0.019252 | 3.7092e-07 | 3.4125e-07 | 3.7092e-07 | 1.7786e-07 | 1.5713e-07 | 624.6173 | 172.6556 | 0.67345 | 23999.1243 | 0.07635 | 1.1359 | 256.3731 | 1.21
Construction and Mining - Trenchers_2013_300 | Orange | 2022 | Construction and Mining - Trenchers | 2013 | 300 | Diesel | 2.4791e-06 | 2.9998e-06 | 3.57e-06 | 2.4767e-05 | 3.3053e-05 | 0.012893 | 2.3831e-07 | 2.1925e-07 | 2.3831e-07 | 1.1913e-07 | 1.0523e-07 | 418.304 | 76.2718 | 0.19242 | 16398.4326 | 0.060572 | 0.66742 | 396.391 | 1.21
Construction and Mining - Trenchers_2013_600 | Orange | 2022 | Construction and Mining - Trenchers | 2013 | 600 | Diesel | 4.8495e-06 | 5.8679e-06 | 6.9832e-06 | 4.7316e-05 | 6.4656e-05 | 0.02522 | 4.6617e-07 | 4.2887e-07 | 4.6617e-07 | 2.3303e-07 | 2.0585e-07 | 818.2488 | 100.9997 | 0.28862 | 31713.8939 | 0.061266 | 0.67507 | 349.936 | 1.21
Construction and Mining - Trenchers_2014_50 | Orange | 2022 | Construction and Mining - Trenchers | 2014 | 50 | Diesel | 4.5051e-06 | 5.4512e-06 | 6.4874e-06 | 9.5793e-05 | 7.6472e-05 | 0.015216 | 3.1452e-07 | 2.8936e-07 | 3.1452e-07 | 1.4054e-07 | 1.2419e-07 | 493.654 | 397.5144 | 0.96208 | 17053.3698 | 0.10585 | 1.4848 | 413.1834 | 1.21
Construction and Mining - Trenchers_2014_100 | Orange | 2022 | Construction and Mining - Trenchers | 2014 | 100 | Diesel | 5.5771e-06 | 6.7483e-06 | 8.031e-06 | 0.00015055 | 0.00011334 | 0.023827 | 5.258e-07 | 4.8374e-07 | 5.258e-07 | 2.2012e-07 | 1.9447e-07 | 773.0368 | 328.6061 | 0.96208 | 29574.5474 | 0.075555 | 1.269 | 341.5588 | 1.21
Construction and Mining - Trenchers_2014_175 | Orange | 2022 | Construction and Mining - Trenchers | 2014 | 175 | Diesel | 5.3915e-07 | 6.5237e-07 | 7.7638e-07 | 1.3262e-05 | 1.01e-05 | 0.0023718 | 4.5034e-08 | 4.1431e-08 | 4.5034e-08 | 2.1912e-08 | 1.9358e-08 | 76.9494 | 18.0239 | 0.096208 | 2955.9161 | 0.073079 | 1.1314 | 187.3433 | 1.21
Construction and Mining - Trenchers_2014_300 | Orange | 2022 | Construction and Mining - Trenchers | 2014 | 300 | Diesel | 1.3997e-06 | 1.6936e-06 | 2.0156e-06 | 2.1231e-05 | 5.714e-06 | 0.011236 | 2.0533e-07 | 1.889e-07 | 2.0533e-07 | 1.0384e-07 | 9.1705e-08 | 364.5331 | 53.0825 | 0.19242 | 14000.3775 | 0.040056 | 0.13514 | 275.8744 | 1.21
Construction and Mining - Trenchers_2015_50 | Orange | 2022 | Construction and Mining - Trenchers | 2015 | 50 | Diesel | 9.2642e-06 | 1.121e-05 | 1.334e-05 | 0.00020375 | 0.00016594 | 0.033245 | 6.6664e-07 | 6.1331e-07 | 6.6664e-07 | 3.0708e-07 | 2.7134e-07 | 1078.5827 | 942.6269 | 2.5014 | 36979.9776 | 0.10037 | 1.4858 | 376.8395 | 1.21
Construction and Mining - Trenchers_2015_100 | Orange | 2022 | Construction and Mining - Trenchers | 2015 | 100 | Diesel | 3.9884e-06 | 4.826e-06 | 5.7434e-06 | 0.00014619 | 6.1166e-05 | 0.023338 | 5.0112e-07 | 4.6103e-07 | 5.0112e-07 | 2.1565e-07 | 1.9048e-07 | 757.1823 | 334.4309 | 1.0583 | 28548.2354 | 0.055975 | 0.70945 | 316.012 | 1.21
Construction and Mining - Trenchers_2015_175 | Orange | 2022 | Construction and Mining - Trenchers | 2015 | 175 | Diesel | 1.4689e-06 | 1.7774e-06 | 2.1152e-06 | 6.8478e-05 | 6.2526e-06 | 0.012353 | 2.3102e-07 | 2.1254e-07 | 2.3102e-07 | 1.1417e-07 | 1.0082e-07 | 400.7821 | 101.9888 | 0.38483 | 15400.3054 | 0.038216 | 0.13444 | 265.0222 | 1.21
Construction and Mining - Trenchers_2015_300 | Orange | 2022 | Construction and Mining - Trenchers | 2015 | 300 | Diesel | 5.4464e-06 | 6.5902e-06 | 7.8428e-06 | 8.5889e-05 | 2.3183e-05 | 0.045803 | 8.2718e-07 | 7.6101e-07 | 8.2718e-07 | 4.233e-07 | 3.7383e-07 | 1486.013 | 247.6085 | 0.76966 | 56448.5353 | 0.038657 | 0.13599 | 321.7107 | 1.21
| Orange | 2022 | Construction and Mining - Trenchers | 2016 | 25 | Diesel | 0 | 0 | 0 | 0 | 0 | 0 | 0 | 0 | 0 | 0 | 0 | 0 | 0 | 0 | 0 | 0 | 0 | #DIV/0!
Construction and Mining - Trenchers_2016_50 | Orange | 2022 | Construction and Mining - Trenchers | 2016 | 50 | Diesel | 8.3139e-06 | 1.006e-05 | 1.1972e-05 | 0.00018992 | 0.000158 | 0.03188 | 6.1904e-07 | 5.6952e-07 | 6.1904e-07 | 2.945e-07 | 2.602e-07 | 1034.3141 | 945.1546 | 2.309 | 35325.1539 | 0.094296 | 1.4811 | 409.3375 | 1.21
Construction and Mining - Trenchers_2016_75 | Orange | 2022 | Construction and Mining - Trenchers | 2016 | 75 | Diesel | 5.6079e-06 | 6.7855e-06 | 8.0753e-06 | 0.00021457 | 9.016e-05 | 0.034563 | 7.2099e-07 | 6.6331e-07 | 7.2099e-07 | 3.1938e-07 | 2.821e-07 | 1121.3609 | 575.4453 | 1.7317 | 42902.6441 | 0.052371 | 0.69585 | 332.2932 | 1.21
Construction and Mining - Trenchers_2016_175 | Orange | 2022 | Construction and Mining - Trenchers | 2016 | 175 | Diesel | 1.3697e-06 | 1.6574e-06 | 1.9724e-06 | 6.6541e-05 | 6.1005e-06 | 0.012111 | 2.2293e-07 | 2.051e-07 | 2.2293e-07 | 1.1193e-07 | 9.8851e-08 | 392.9379 | 102.9779 | 0.38483 | 15317.9615 | 0.035827 | 0.13187 | 267.5925 | 1.21
Construction and Mining - Trenchers_2016_300 | Orange | 2022 | Construction and Mining - Trenchers | 2016 | 300 | Diesel | 9.5344e-07 | 1.1537e-06 | 1.373e-06 | 1.5781e-05 | 4.2465e-06 | 0.0084304 | 1.5039e-07 | 1.3836e-07 | 1.5039e-07 | 7.7915e-08 | 6.8808e-08 | 273.5152 | 51.6538 | 0.19242 | 10898.9516 | 0.03505 | 0.12901 | 268.4492 | 1.21
Construction and Mining - Trenchers_2017_50 | Orange | 2022 | Construction and Mining - Trenchers | 2017 | 50 | Diesel | 1.6973e-05 | 2.0537e-05 | 2.4441e-05 | 0.00040476 | 0.00034444 | 0.070009 | 1.3138e-06 | 1.2087e-06 | 1.3138e-06 | 6.4676e-07 | 5.714e-07 | 2271.3673 | 1927.6758 | 4.7142 | 78719.9859 | 0.086387 | 1.4488 | 408.9101 | 1.21
Construction and Mining - Trenchers_2017_100 | Orange | 2022 | Construction and Mining - Trenchers | 2017 | 100 | Diesel | 1.1833e-05 | 1.4318e-05 | 1.704e-05 | 0.00047454 | 0.00020028 | 0.077151 | 1.561e-06 | 1.4361e-06 | 1.561e-06 | 7.1295e-07 | 6.297e-07 | 2503.0874 | 1236.2842 | 3.3673 | 95723.7212 | 0.049529 | 0.6928 | 367.1472 | 1.21
Construction and Mining - Trenchers_2017_175 | Orange | 2022 | Construction and Mining - Trenchers | 2017 | 175 | Diesel | 1.1411e-06 | 1.3807e-06 | 1.6431e-06 | 5.798e-05 | 5.3382e-06 | 0.010651 | 1.9284e-07 | 1.7742e-07 | 1.9284e-07 | 9.8441e-08 | 8.6933e-08 | 345.5651 | 89.1303 | 0.28862 | 13458.6721 | 0.033969 | 0.13134 | 308.8118 | 1.21
Construction and Mining - Trenchers_2017_300 | Orange | 2022 | Construction and Mining - Trenchers | 2017 | 300 | Diesel | 2.5745e-06 | 3.1151e-06 | 3.7073e-06 | 4.4571e-05 | 1.2044e-05 | 0.024031 | 4.2326e-07 | 3.894e-07 | 4.2326e-07 | 2.221e-07 | 1.9614e-07 | 779.6714 | 134.0801 | 0.38483 | 29464.0962 | 0.035008 | 0.13536 | 348.4129 | 1.21
Construction and Mining - Trenchers_2017_600 | Orange | 2022 | Construction and Mining - Trenchers | 2017 | 600 | Diesel | 9.3714e-06 | 1.1339e-05 | 1.3495e-05 | 0.00015978 | 4.3842e-05 | 0.087477 | 1.5407e-06 | 1.4175e-06 | 1.5407e-06 | 8.0848e-07 | 7.1397e-07 | 2838.0851 | 282.9969 | 0.76966 | 106831.3211 | 0.035146 | 0.13589 | 367.6898 | 1.21
Construction and Mining - Trenchers_2018_50 | Orange | 2022 | Construction and Mining - Trenchers | 2018 | 50 | Diesel | 1.3634e-05 | 1.6497e-05 | 1.9632e-05 | 0.00034148 | 0.00029768 | 0.060964 | 1.1034e-06 | 1.0151e-06 | 1.1034e-06 | 5.6323e-07 | 4.9758e-07 | 1977.9111 | 1730.9518 | 4.1369 | 68231.7036 | 0.080057 | 1.4446 | 418.4142 | 1.21
Construction and Mining - Trenchers_2018_100 | Orange | 2022 | Construction and Mining - Trenchers | 2018 | 100 | Diesel | 4.5293e-06 | 5.4805e-06 | 6.5222e-06 | 0.00019124 | 8.1085e-05 | 0.031392 | 6.1495e-07 | 5.6575e-07 | 6.1495e-07 | 2.901e-07 | 2.5622e-07 | 1018.4737 | 463.7852 | 1.3469 | 37765.3641 | 0.048052 | 0.71094 | 344.3331 | 1.21
Construction and Mining - Trenchers_2018_175 | Orange | 2022 | Construction and Mining - Trenchers | 2018 | 175 | Diesel | 1.0473e-06 | 1.2673e-06 | 1.5082e-06 | 5.5903e-05 | 5.1697e-06 | 0.010368 | 1.8451e-07 | 1.6975e-07 | 1.8451e-07 | 9.5828e-08 | 8.4624e-08 | 336.386 | 86.3827 | 0.28862 | 13101.3816 | 0.032029 | 0.13066 | 299.2924 | 1.21
Construction and Mining - Trenchers_2018_300 | Orange | 2022 | Construction and Mining - Trenchers | 2018 | 300 | Diesel | 1.4726e-06 | 1.7818e-06 | 2.1205e-06 | 2.6781e-05 | 7.2687e-06 | 0.014578 | 2.5338e-07 | 2.3311e-07 | 2.5338e-07 | 1.3474e-07 | 1.1898e-07 | 472.9687 | 75.0629 | 0.28862 | 18015.0866 | 0.032751 | 0.1336 | 260.0721 | 1.21
Construction and Mining - Trenchers_2018_600 | Orange | 2022 | Construction and Mining - Trenchers | 2018 | 600 | Diesel | 1.1651e-05 | 1.4097e-05 | 1.6777e-05 | 0.00020914 | 5.7508e-05 | 0.11534 | 2.0047e-06 | 1.8443e-06 | 2.0047e-06 | 1.066e-06 | 9.4136e-07 | 3741.9548 | 376.9628 | 0.86587 | 143575.5257 | 0.032512 | 0.13263 | 435.3574 | 1.21
Construction and Mining - Trenchers_2019_50 | Orange | 2022 | Construction and Mining - Trenchers | 2019 | 50 | Diesel | 1.4479e-05 | 1.752e-05 | 2.085e-05 | 0.00038377 | 0.00034325 | 0.070849 | 1.2338e-06 | 1.1351e-06 | 1.2338e-06 | 6.546e-07 | 5.7826e-07 | 2298.6187 | 2065.3826 | 4.8104 | 79228.0783 | 0.07322 | 1.4345 | 429.3589 | 1.21
Construction and Mining - Trenchers_2019_100 | Orange | 2022 | Construction and Mining - Trenchers | 2019 | 100 | Diesel | 4.7268e-06 | 5.7195e-06 | 6.8066e-06 | 0.00021125 | 8.9999e-05 | 0.035023 | 6.6299e-07 | 6.0996e-07 | 6.6299e-07 | 3.2366e-07 | 2.8585e-07 | 1136.2754 | 466.7525 | 1.1545 | 43019.0239 | 0.044023 | 0.69274 | 404.2922 | 1.21
Construction and Mining - Trenchers_2019_175 | Orange | 2022 | Construction and Mining - Trenchers | 2019 | 175 | Diesel | 7.9302e-07 | 9.5955e-07 | 1.1419e-06 | 4.4683e-05 | 4.1511e-06 | 0.0083697 | 1.463e-07 | 1.3459e-07 | 1.463e-07 | 7.7358e-08 | 6.8312e-08 | 271.5454 | 71.7658 | 0.19242 | 10406.0425 | 0.030533 | 0.13209 | 372.9731 | 1.21
Construction and Mining - Trenchers_2019_300 | Orange | 2022 | Construction and Mining - Trenchers | 2019 | 300 | Diesel | 1.9489e-06 | 2.3581e-06 | 2.8064e-06 | 3.7414e-05 | 1.0201e-05 | 0.020569 | 3.5262e-07 | 3.2441e-07 | 3.5262e-07 | 1.9011e-07 | 1.6788e-07 | 667.3322 | 112.7591 | 0.28862 | 25746.6712 | 0.030327 | 0.1312 | 390.6793 | 1.21
Construction and Mining - Trenchers_2019_600 | Orange | 2022 | Construction and Mining - Trenchers | 2019 | 600 | Diesel | 4.6981e-06 | 5.6847e-06 | 6.7652e-06 | 8.924e-05 | 2.4592e-05 | 0.049585 | 8.5005e-07 | 7.8205e-07 | 8.5005e-07 | 4.5829e-07 | 4.047e-07 | 1608.7229 | 169.4684 | 0.38483 | 61432.3027 | 0.030641 | 0.13255 | 440.371 | 1.21
Construction and Mining - Trenchers_2019_750 | Orange | 2022 | Construction and Mining - Trenchers | 2019 | 750 | Diesel | 4.198e-06 | 5.0796e-06 | 6.0451e-06 | 7.9741e-05 | 2.1975e-05 | 0.044307 | 7.5957e-07 | 6.988e-07 | 7.5957e-07 | 4.0951e-07 | 3.6163e-07 | 1437.4889 | 86.3827 | 0.19242 | 55284.9511 | 0.030424 | 0.13161 | 448.9385 | 1.21
Construction and Mining - Trenchers_2020_50 | Orange | 2022 | Construction and Mining - Trenchers | 2020 | 50 | Diesel | 1.4477e-05 | 1.7517e-05 | 2.0846e-05 | 0.00040988 | 0.00037681 | 0.078408 | 1.3105e-06 | 1.2057e-06 | 1.3105e-06 | 7.2449e-07 | 6.3996e-07 | 2543.8699 | 2197.3746 | 4.7142 | 87850.1391 | 0.066023 | 1.4203 | 466.1202 | 1.21
Construction and Mining - Trenchers_2020_100 | Orange | 2022 | Construction and Mining - Trenchers | 2020 | 100 | Diesel | 4.4447e-06 | 5.3781e-06 | 6.4004e-06 | 0.00021157 | 9.0586e-05 | 0.035438 | 6.4694e-07 | 5.9519e-07 | 6.4694e-07 | 3.2751e-07 | 2.8924e-07 | 1149.7531 | 529.8361 | 1.2507 | 43283.5333 | 0.041143 | 0.69299 | 423.6314 | 1.21
Construction and Mining - Trenchers_2020_300 | Orange | 2022 | Construction and Mining - Trenchers | 2020 | 300 | Diesel | 1.1155e-06 | 1.3498e-06 | 1.6063e-06 | 2.2738e-05 | 6.2292e-06 | 0.012629 | 2.1343e-07 | 1.9635e-07 | 2.1343e-07 | 1.1673e-07 | 1.0307e-07 | 409.725 | 76.052 | 0.19242 | 15552.6292 | 0.028737 | 0.13262 | 395.2487 | 1.21
Construction and Mining - Trenchers_2020_600 | Orange | 2022 | Construction and Mining - Trenchers | 2020 | 600 | Diesel | 6.5809e-06 | 7.9629e-06 | 9.4765e-06 | 0.00013305 | 3.6749e-05 | 0.074502 | 1.2591e-06 | 1.1584e-06 | 1.2591e-06 | 6.8861e-07 | 6.0808e-07 | 2417.1452 | 214.5281 | 0.48104 | 92293.9822 | 0.028569 | 0.13184 | 445.9685 | 1.21
Construction and Mining - Trenchers_2021_50 | Orange | 2022 | Construction and Mining - Trenchers | 2021 | 50 | Diesel | 8.3775e-06 | 1.0137e-05 | 1.2064e-05 | 0.00025647 | 0.00024281 | 0.050947 | 8.1502e-07 | 7.4982e-07 | 8.1502e-07 | 4.7078e-07 | 4.1582e-07 | 1652.9196 | 1510.1593 | 3.3673 | 56781.9881 | 0.059112 | 1.4159 | 448.4816 | 1.21
Construction and Mining - Trenchers_2021_100 | Orange | 2022 | Construction and Mining - Trenchers | 2021 | 100 | Diesel | 5.6017e-06 | 6.778e-06 | 8.0664e-06 | 0.0002861 | 0.00012313 | 0.048434 | 8.5074e-07 | 7.8268e-07 | 8.5074e-07 | 4.4763e-07 | 3.9532e-07 | 1571.4019 | 709.6353 | 1.6355 | 61237.35 | 0.03665 | 0.66581 | 433.8866 | 1.21
Construction and Mining - Trenchers_2021_175 | Orange | 2022 | Construction and Mining - Trenchers | 2021 | 175 | Diesel | 7.4025e-07 | 8.9571e-07 | 1.066e-06 | 4.7337e-05 | 4.4406e-06 | 0.0090535 | 1.523e-07 | 1.4012e-07 | 1.523e-07 | 8.3682e-08 | 7.3893e-08 | 293.7304 | 75.9421 | 0.19242 | 11201.456 | 0.026478 | 0.13127 | 394.6775 | 1.21
Construction and Mining - Trenchers_2021_300 | Orange | 2022 | Construction and Mining - Trenchers | 2021 | 300 | Diesel | 4.7296e-07 | 5.7228e-07 | 6.8106e-07 | 1.0305e-05 | 2.8372e-06 | 0.0057844 | 9.6316e-08 | 8.861e-08 | 9.6316e-08 | 5.3465e-08 | 4.7211e-08 | 187.6684 | 39.0151 | 0.096208 | 7217.7941 | 0.026254 | 0.13016 | 405.5297 | 1.21
Construction and Mining - Trenchers_2021_600 | Orange | 2022 | Construction and Mining - Trenchers | 2021 | 600 | Diesel | 4.4805e-06 | 5.4215e-06 | 6.452e-06 | 9.7086e-05 | 2.6878e-05 | 0.054798 | 9.1244e-07 | 8.3944e-07 | 9.1244e-07 | 5.065e-07 | 4.4725e-07 | 1777.8646 | 208.0439 | 0.48104 | 68529.6665 | 0.026195 | 0.12987 | 432.4889 | 1.21
Construction and Mining - Trenchers_2021_750 | Orange | 2022 | Construction and Mining - Trenchers | 2021 | 750 | Diesel | 3.7499e-06 | 4.5373e-06 | 5.3998e-06 | 8.1253e-05 | 2.2494e-05 | 0.045862 | 7.6364e-07 | 7.0255e-07 | 7.6364e-07 | 4.239e-07 | 3.7432e-07 | 1487.9304 | 90.8887 | 0.19242 | 57123.5516 | 0.026301 | 0.13039 | 472.3564 | 1.21
Construction and Mining - Trenchers_2022_50 | Orange | 2022 | Construction and Mining - Trenchers | 2022 | 50 | Diesel | 1.2854e-05 | 1.5553e-05 | 1.8509e-05 | 0.00043234 | 0.00042242 | 0.089399 | 1.3646e-06 | 1.2554e-06 | 1.3646e-06 | 8.2616e-07 | 7.2967e-07 | 2900.4647 | 2490.2626 | 4.618 | 100181.1899 | 0.051406 | 1.3962 | 539.2546 | 1.21
Construction and Mining - Trenchers_2022_100 | Orange | 2022 | Construction and Mining - Trenchers | 2022 | 100 | Diesel | 2.294e-06 | 2.7758e-06 | 3.3034e-06 | 0.00012684 | 5.4885e-05 | 0.02171 | 3.66e-07 | 3.3672e-07 | 3.66e-07 | 2.0066e-07 | 1.772e-07 | 704.3719 | 303.5485 | 0.67345 | 26582.1753 | 0.034577 | 0.68368 | 450.7336 | 1.21
Construction and Mining - Trenchers_2022_175 | Orange | 2022 | Construction and Mining - Trenchers | 2022 | 175 | Diesel | 3.4427e-07 | 4.1656e-07 | 4.9575e-07 | 2.3724e-05 | 2.237e-06 | 0.0045874 | 7.5614e-08 | 6.9564e-08 | 7.5614e-08 | 4.2402e-08 | 3.7442e-08 | 148.8322 | 47.3676 | 0.096208 | 5731.4835 | 0.024066 | 0.12924 | 492.3473 | 1.21
Construction and Mining - Trenchers_2022_300 | Orange | 2022 | Construction and Mining - Trenchers | 2022 | 300 | Diesel | 2.6325e-06 | 3.1853e-06 | 3.7908e-06 | 6.1813e-05 | 1.7106e-05 | 0.035078 | 5.7514e-07 | 5.2913e-07 | 5.7514e-07 | 3.2423e-07 | 2.863e-07 | 1138.0574 | 182.7665 | 0.38483 | 43407.0501 | 0.024298 | 0.13049 | 474.9267 | 1.21
Construction and Mining - Trenchers_2022_600 | Orange | 2022 | Construction and Mining - Trenchers | 2022 | 600 | Diesel | 3.149e-06 | 3.8103e-06 | 4.5345e-06 | 7.3732e-05 | 2.0462e-05 | 0.04196 | 6.8798e-07 | 6.3294e-07 | 6.8798e-07 | 3.8785e-07 | 3.4247e-07 | 1361.3455 | 143.092 | 0.28862 | 52419.3742 | 0.024069 | 0.12925 | 495.7744 | 1.21
Construction and Mining - Trenchers_2022_750 | Orange | 2022 | Construction and Mining - Trenchers | 2022 | 750 | Diesel | 3.6857e-06 | 4.4597e-06 | 5.3074e-06 | 8.6299e-05 | 2.3949e-05 | 0.049112 | 8.0525e-07 | 7.4083e-07 | 8.0525e-07 | 4.5395e-07 | 4.0085e-07 | 1593.3837 | 93.0867 | 0.19242 | 61297.6181 | 0.024091 | 0.12937 | 483.7798 | 1.21
Construction and Mining - Trenchers_2023_50 | Orange | 2022 | Construction and Mining - Trenchers | 2023 | 50 | Diesel | 7.8003e-06 | 9.4384e-06 | 1.1232e-05 | 0.00026237 | 0.00025635 | 0.054253 | 8.2812e-07 | 7.6187e-07 | 8.2812e-07 | 5.0136e-07 | 4.4281e-07 | 1760.1881 | 1504.2246 | 3.0786 | 60733.0668 | 0.051459 | 1.3977 | 488.599 | 1.21
Construction and Mining - Trenchers_2023_175 | Orange | 2022 | Construction and Mining - Trenchers | 2023 | 175 | Diesel | 7.4988e-07 | 9.0736e-07 | 1.0798e-06 | 4.1462e-05 | 1.7941e-05 | 0.0070968 | 1.1964e-07 | 1.1007e-07 | 1.1964e-07 | 6.5591e-08 | 5.7923e-08 | 230.2487 | 86.7124 | 0.19242 | 8888.0252 | 0.033804 | 0.6684 | 450.652 | 1.21
Construction and Mining - Trenchers_2023_750 | Orange | 2022 | Construction and Mining - Trenchers | 2023 | 750 | Diesel | 3.6758e-06 | 4.4477e-06 | 5.2932e-06 | 8.6067e-05 | 2.3885e-05 | 0.04898 | 8.0309e-07 | 7.3884e-07 | 8.0309e-07 | 4.5274e-07 | 3.9977e-07 | 1589.1072 | 92.5372 | 0.19242 | 61167.1099 | 0.024077 | 0.1293 | 480.924 | 1.21
Portable Equipment - Non-Rental Compressor_1991_100 | Orange | 2022 | Portable Equipment - Non-Rental Compressor | 1991 | 100 | Diesel | 6.3867e-06 | 7.7279e-06 | 9.1968e-06 | 2.6797e-05 | 5.7604e-05 | 0.003151 | 5.2894e-06 | 4.8663e-06 | 5.2894e-06 | 2.8941e-08 | 2.5718e-08 | 102.2292 | 79.6757 | 0.19802 | 6604.597 | 0.38744 | 2.888 | 402.3653 | 1.21
Portable Equipment - Non-Rental Compressor_1995_600 | Orange | 2022 | Portable Equipment - Non-Rental Compressor | 1995 | 600 | Diesel | 1.6471e-05 | 1.993e-05 | 2.3718e-05 | 7.9274e-05 | 0.00019423 | 0.012525 | 9.4714e-06 | 8.7137e-06 | 9.4714e-06 | 1.1531e-07 | 1.0223e-07 | 406.3611 | 79.6757 | 0.19802 | 26253.2729 | 0.25137 | 2.4497 | 402.3653 | 1.21
Portable Equipment - Non-Rental Compressor_1996_100 | Orange | 2022 | Portable Equipment - Non-Rental Compressor | 1996 | 100 | Diesel | 5.9765e-06 | 7.2316e-06 | 8.6061e-06 | 2.5649e-05 | 5.5386e-05 | 0.003151 | 4.8407e-06 | 4.4534e-06 | 4.8407e-06 | 2.8953e-08 | 2.5718e-08 | 102.2292 | 79.6757 | 0.19802 | 6604.597 | 0.36255 | 2.7768 | 402.3653 | 1.21
Portable Equipment - Non-Rental Compressor_1998_100 | Orange | 2022 | Portable Equipment - Non-Rental Compressor | 1998 | 100 | Diesel | 5.8124e-06 | 7.033e-06 | 8.3699e-06 | 2.519e-05 | 5.5593e-05 | 0.003151 | 5.1791e-06 | 4.7648e-06 | 5.1791e-06 | 2.8958e-08 | 2.5718e-08 | 102.2292 | 79.6757 | 0.19802 | 6604.597 | 0.3526 | 2.7871 | 402.3653 | 1.21
Portable Equipment - Non-Rental Compressor_2004_75 | Orange | 2022 | Portable Equipment - Non-Rental Compressor | 2004 | 75 | Diesel | 4.7814e-06 | 5.7855e-06 | 6.8852e-06 | 3.8295e-05 | 5.0263e-05 | 0.0054748 | 1.9808e-06 | 1.8224e-06 | 1.9808e-06 | 5.0474e-08 | 4.4684e-08 | 177.6232 | 159.3514 | 0.39604 | 11475.4872 | 0.16694 | 1.4503 | 402.3653 | 1.21
Portable Equipment - Non-Rental Compressor_2004_175 | Orange | 2022 | Portable Equipment - Non-Rental Compressor | 2004 | 175 | Diesel | 2.2392e-06 | 2.7094e-06 | 3.2244e-06 | 2.6481e-05 | 3.6996e-05 | 0.0045295 | 1.3896e-06 | 1.2784e-06 | 1.3896e-06 | 4.181e-08 | 3.6969e-08 | 146.9545 | 79.6757 | 0.19802 | 9494.1081 | 0.094495 | 1.2903 | 402.3653 | 1.21
Portable Equipment - Non-Rental Compressor_2004_600 | Orange | 2022 | Portable Equipment - Non-Rental Compressor | 2004 | 600 | Diesel | 1.1665e-05 | 1.4115e-05 | 1.6798e-05 | 5.6626e-05 | 0.00023254 | 0.028162 | 6.4103e-06 | 5.8975e-06 | 6.4103e-06 | 2.6002e-07 | 2.2985e-07 | 913.6735 | 159.3514 | 0.39604 | 59028.5854 | 0.079179 | 1.3044 | 402.3653 | 1.21
Portable Equipment - Non-Rental Compressor_2005_75 | Orange | 2022 | Portable Equipment - Non-Rental Compressor | 2005 | 75 | Diesel | 5.9119e-06 | 7.1534e-06 | 8.5131e-06 | 6.4813e-05 | 8.4035e-05 | 0.0093347 | 3.9517e-06 | 3.6355e-06 | 3.9517e-06 | 8.6127e-08 | 7.6189e-08 | 302.854 | 318.7028 | 0.79207 | 19566.1185 | 0.12106 | 1.4221 | 402.3653 | 1.21
Portable Equipment - Non-Rental Compressor_2005_100 | Orange | 2022 | Portable Equipment - Non-Rental Compressor | 2005 | 100 | Diesel | 1.2291e-05 | 1.4872e-05 | 1.7699e-05 | 0.00013218 | 0.00017076 | 0.018827 | 8.0067e-06 | 7.3662e-06 | 8.0067e-06 | 1.737e-07 | 1.5366e-07 | 610.8195 | 478.0542 | 1.1881 | 39462.4669 | 0.12479 | 1.4328 | 402.3653 | 1.21
Portable Equipment - Non-Rental Compressor_2005_175 | Orange | 2022 | Portable Equipment - Non-Rental Compressor | 2005 | 175 | Diesel | 9.249e-06 | 1.1191e-05 | 1.3319e-05 | 0.00012957 | 0.00016966 | 0.021978 | 7.1371e-06 | 6.5661e-06 | 7.1371e-06 | 2.0292e-07 | 1.7938e-07 | 713.0487 | 318.7028 | 0.79207 | 46067.0639 | 0.080441 | 1.2195 | 402.3653 | 1.21
Portable Equipment - Non-Rental Compressor_2005_300 | Orange | 2022 | Portable Equipment - Non-Rental Compressor | 2005 | 300 | Diesel | 4.1638e-06 | 5.0382e-06 | 5.9959e-06 | 2.0746e-05 | 8.0335e-05 | 0.0098467 | 2.4733e-06 | 2.2754e-06 | 2.4733e-06 | 9.0913e-08 | 8.0368e-08 | 319.4663 | 79.6757 | 0.19802 | 20639.3655 | 0.08083 | 1.2888 | 402.3653 | 1.21
Portable Equipment - Non-Rental Compressor_2005_600 | Orange | 2022 | Portable Equipment - Non-Rental Compressor | 2005 | 600 | Diesel | 9.3088e-06 | 1.1264e-05 | 1.3405e-05 | 5.2196e-05 | 0.00020944 | 0.026665 | 5.5446e-06 | 5.101e-06 | 5.5446e-06 | 2.4625e-07 | 2.1764e-07 | 865.1146 | 159.3514 | 0.39604 | 55891.4018 | 0.066731 | 1.2408 | 402.3653 | 1.21
Portable Equipment - Non-Rental Compressor_2006_75 | Orange | 2022 | Portable Equipment - Non-Rental Compressor | 2006 | 75 | Diesel | 4.5129e-06 | 5.4606e-06 | 6.4986e-06 | 6.5878e-05 | 8.6923e-05 | 0.0098467 | 3.9751e-06 | 3.6571e-06 | 3.9751e-06 | 9.0903e-08 | 8.0368e-08 | 319.4663 | 318.7028 | 0.79207 | 20639.3655 | 0.087606 | 1.3945 | 402.3653 | 1.21
Portable Equipment - Non-Rental Compressor_2006_100 | Orange | 2022 | Portable Equipment - Non-Rental Compressor | 2006 | 100 | Diesel | 1.3503e-06 | 1.6339e-06 | 1.9445e-06 | 2.0686e-05 | 2.7513e-05 | 0.003151 | 1.1948e-06 | 1.0992e-06 | 1.1948e-06 | 2.9092e-08 | 2.5718e-08 | 102.2292 | 79.6757 | 0.19802 | 6604.597 | 0.081916 | 1.3794 | 402.3653 | 1.21
Portable Equipment - Non-Rental Compressor_2006_175 | Orange | 2022 | Portable Equipment - Non-Rental Compressor | 2006 | 175 | Diesel | 2.1794e-06 | 2.6371e-06 | 3.1384e-06 | 2.7758e-05 | 3.5774e-05 | 0.0045295 | 1.602e-06 | 1.4739e-06 | 1.602e-06 | 4.1812e-08 | 3.6969e-08 | 146.9545 | 79.6757 | 0.19802 | 9494.1081 | 0.091973 | 1.2477 | 402.3653 | 1.21
Portable Equipment - Non-Rental Compressor_2006_300 | Orange | 2022 | Portable Equipment - Non-Rental Compressor | 2006 | 300 | Diesel | 5.8692e-06 | 7.1017e-06 | 8.4516e-06 | 3.6546e-05 | 0.00014604 | 0.018709 | 4.1168e-06 | 3.7875e-06 | 4.1168e-06 | 1.728e-07 | 1.527e-07 | 606.9859 | 159.3514 | 0.39604 | 39214.7945 | 0.059966 | 1.2331 | 402.3653 | 1.21
Portable Equipment - Non-Rental Compressor_2006_600 | Orange | 2022 | Portable Equipment - Non-Rental Compressor | 2006 | 600 | Diesel | 3.3652e-05 | 4.0719e-05 | 4.8459e-05 | 0.00021173 | 0.00085484 | 0.11076 | 2.1856e-05 | 2.0107e-05 | 2.1856e-05 | 1.023e-06 | 9.0398e-07 | 3593.3565 | 478.0542 | 1.1881 | 232151.5834 | 0.058078 | 1.2193 | 402.3653 | 1.21
Portable Equipment - Non-Rental Compressor_2006_750 | Orange | 2022 | Portable Equipment - Non-Rental Compressor | 2006 | 750 | Diesel | 5.3665e-05 | 6.4934e-05 | 7.7277e-05 | 0.00034844 | 0.0013618 | 0.18335 | 3.4895e-05 | 3.2103e-05 | 3.4895e-05 | 1.6935e-06 | 1.4964e-06 | 5948.4617 | 557.7299 | 1.3861 | 384304.9861 | 0.055948 | 1.1733 | 402.3653 | 1.21
Portable Equipment - Non-Rental Compressor_2007_75 | Orange | 2022 | Portable Equipment - Non-Rental Compressor | 2007 | 75 | Diesel | 1.9201e-06 | 2.3234e-06 | 2.765e-06 | 3.0211e-05 | 3.6125e-05 | 0.0046477 | 1.8284e-06 | 1.6821e-06 | 1.8284e-06 | 4.2912e-08 | 3.7934e-08 | 150.7881 | 159.3514 | 0.39604 | 9741.7805 | 0.078971 | 1.2279 | 402.3653 | 1.21
Portable Equipment - Non-Rental Compressor_2007_100 | Orange | 2022 | Portable Equipment - Non-Rental Compressor | 2007 | 100 | Diesel | 1.2549e-05 | 1.5185e-05 | 1.8071e-05 | 0.00017246 | 0.00018497 | 0.025129 | 1.1252e-05 | 1.0352e-05 | 1.1252e-05 | 2.3195e-07 | 2.051e-07 | 815.2779 | 637.4056 | 1.5841 | 52671.6608 | 0.095459 | 1.1628 | 402.3653 | 1.21
Portable Equipment - Non-Rental Compressor_2007_175 | Orange | 2022 | Portable Equipment - Non-Rental Compressor | 2007 | 175 | Diesel | 2.0111e-05 | 2.4335e-05 | 2.896e-05 | 0.00035947 | 0.00033676 | 0.061168 | 2.2224e-05 | 2.0446e-05 | 2.2224e-05 | 5.6492e-07 | 4.9924e-07 | 1984.5244 | 956.1085 | 2.3762 | 128211.7386 | 0.062847 | 0.86972 | 402.3653 | 1.21
Portable Equipment - Non-Rental Compressor_2007_300 | Orange | 2022 | Portable Equipment - Non-Rental Compressor | 2007 | 300 | Diesel | 3.2696e-05 | 3.9562e-05 | 4.7082e-05 | 0.0002147 | 0.00056281 | 0.10946 | 2.1409e-05 | 1.9696e-05 | 2.1409e-05 | 1.011e-06 | 8.9337e-07 | 3551.1869 | 796.757 | 1.9802 | 229427.1872 | 0.057098 | 0.81228 | 402.3653 | 1.21
Portable Equipment - Non-Rental Compressor_2007_600 | Orange | 2022 | Portable Equipment - Non-Rental Compressor | 2007 | 600 | Diesel | 1.3426e-05 | 1.6245e-05 | 1.9333e-05 | 9.0926e-05 | 0.00025612 | 0.04821 | 1.0717e-05 | 9.8593e-06 | 1.0717e-05 | 4.4532e-07 | 3.9348e-07 | 1564.1068 | 239.0271 | 0.59406 | 101050.3336 | 0.053231 | 0.83924 | 402.3653 | 1.21
Portable Equipment - Non-Rental Compressor_2007_750 | Orange | 2022 | Portable Equipment - Non-Rental Compressor | 2007 | 750 | Diesel | 1.4588e-05 | 1.7652e-05 | 2.1007e-05 | 9.88e-05 | 0.00025756 | 0.052385 | 9.0227e-06 | 8.3009e-06 | 9.0227e-06 | 4.8388e-07 | 4.2756e-07 | 1699.5605 | 159.3514 | 0.39604 | 109801.4246 | 0.053231 | 0.7767 | 402.3653 | 1.21
Portable Equipment - Non-Rental Compressor_2008_50 | Orange | 2022 | Portable Equipment - Non-Rental Compressor | 2008 | 50 | Diesel | 1.3163e-06 | 1.5927e-06 | 1.8955e-06 | 2.7454e-05 | 3.3441e-05 | 0.0042911 | 1.3027e-06 | 1.1985e-06 | 1.3027e-06 | 3.9634e-08 | 3.5024e-08 | 139.2211 | 159.3514 | 0.39604 | 8090.6313 | 0.065185 | 1.3686 | 402.3653 | 1.21
Portable Equipment - Non-Rental Compressor_2008_75 | Orange | 2022 | Portable Equipment - Non-Rental Compressor | 2008 | 75 | Diesel | 4.1602e-06 | 5.0339e-06 | 5.9907e-06 | 9.5991e-05 | 8.4111e-05 | 0.014967 | 5.0675e-06 | 4.6621e-06 | 5.0675e-06 | 1.3825e-07 | 1.2216e-07 | 485.5887 | 478.0542 | 1.1881 | 31371.8356 | 0.053131 | 0.88778 | 402.3653 | 1.21
Portable Equipment - Non-Rental Compressor_2008_100 | Orange | 2022 | Portable Equipment - Non-Rental Compressor | 2008 | 100 | Diesel | 1.3505e-05 | 1.6341e-05 | 1.9448e-05 | 0.00027184 | 0.00023647 | 0.040884 | 1.6335e-05 | 1.5029e-05 | 1.6335e-05 | 3.7758e-07 | 3.3369e-07 | 1326.4239 | 1035.7842 | 2.5742 | 85694.6457 | 0.063143 | 0.91373 | 402.3653 | 1.21
Portable Equipment - Non-Rental Compressor_2008_175 | Orange | 2022 | Portable Equipment - Non-Rental Compressor | 2008 | 175 | Diesel | 1.3804e-05 | 1.6703e-05 | 1.9877e-05 | 0.00028996 | 0.00026777 | 0.051439 | 1.4587e-05 | 1.342e-05 | 1.4587e-05 | 4.7517e-07 | 4.1984e-07 | 1668.8917 | 796.757 | 1.9802 | 107820.0455 | 0.051295 | 0.82234 | 402.3653 | 1.21
Portable Equipment - Non-Rental Compressor_2008_300 | Orange | 2022 | Portable Equipment - Non-Rental Compressor | 2008 | 300 | Diesel | 1.0794e-05 | 1.3061e-05 | 1.5543e-05 | 7.8218e-05 | 0.00019864 | 0.040844 | 7.4858e-06 | 6.8869e-06 | 7.4858e-06 | 3.773e-07 | 3.3337e-07 | 1325.146 | 318.7028 | 0.79207 | 85612.0882 | 0.050515 | 0.76828 | 402.3653 | 1.21
Portable Equipment - Non-Rental Compressor_2008_750 | Orange | 2022 | Portable Equipment - Non-Rental Compressor | 2008 | 750 | Diesel | 1.4385e-05 | 1.7406e-05 | 2.0714e-05 | 0.00010188 | 0.00028151 | 0.054433 | 1.0745e-05 | 9.8852e-06 | 1.0745e-05 | 5.0283e-07 | 4.4427e-07 | 1766.0095 | 159.3514 | 0.39604 | 114094.4126 | 0.050515 | 0.81701 | 402.3653 | 1.21
Portable Equipment - Non-Rental Compressor_2009_50 | Orange | 2022 | Portable Equipment - Non-Rental Compressor | 2009 | 50 | Diesel | 1.8168e-06 | 2.1984e-06 | 2.6163e-06 | 3.8157e-05 | 4.2442e-05 | 0.0059988 | 1.7162e-06 | 1.5789e-06 | 1.7162e-06 | 5.5408e-08 | 4.8962e-08 | 194.6255 | 239.0271 | 0.59406 | 11310.3723 | 0.06436 | 1.2425 | 402.3653 | 1.21
Portable Equipment - Non-Rental Compressor_2009_75 | Orange | 2022 | Portable Equipment - Non-Rental Compressor | 2009 | 75 | Diesel | 2.9799e-06 | 3.6056e-06 | 4.291e-06 | 6.2415e-05 | 5.3986e-05 | 0.0094922 | 3.455e-06 | 3.1786e-06 | 3.455e-06 | 8.7671e-08 | 7.7474e-08 | 307.9655 | 318.7028 | 0.79207 | 19896.3484 | 0.060006 | 0.89846 | 402.3653 | 1.21
Portable Equipment - Non-Rental Compressor_2009_100 | Orange | 2022 | Portable Equipment - Non-Rental Compressor | 2009 | 100 | Diesel | 2.4423e-05 | 2.9552e-05 | 3.5169e-05 | 0.00058857 | 0.00049655 | 0.092717 | 3.4431e-05 | 3.1677e-05 | 3.4431e-05 | 8.5648e-07 | 7.5674e-07 | 3008.0943 | 2310.5954 | 5.7425 | 194340.2658 | 0.050351 | 0.84603 | 402.3653 | 1.21
Portable Equipment - Non-Rental Compressor_2009_175 | Orange | 2022 | Portable Equipment - Non-Rental Compressor | 2009 | 175 | Diesel | 1.0641e-05 | 1.2875e-05 | 1.5323e-05 | 0.00020484 | 0.00018039 | 0.035566 | 1.0545e-05 | 9.7014e-06 | 1.0545e-05 | 3.2851e-07 | 2.9029e-07 | 1153.9121 | 557.7299 | 1.3861 | 74549.3883 | 0.057188 | 0.80124 | 402.3653 | 1.21
Portable Equipment - Non-Rental Compressor_2010_50 | Orange | 2022 | Portable Equipment - Non-Rental Compressor | 2010 | 50 | Diesel | 5.6325e-07 | 6.8153e-07 | 8.1108e-07 | 1.1e-05 | 1.2827e-05 | 0.0016201 | 4.8727e-07 | 4.4829e-07 | 4.8727e-07 | 1.4962e-08 | 1.3223e-08 | 52.5631 | 79.6757 | 0.19802 | 3054.6261 | 0.073878 | 1.3905 | 402.3653 | 1.21
Portable Equipment - Non-Rental Compressor_2010_75 | Orange | 2022 | Portable Equipment - Non-Rental Compressor | 2010 | 75 | Diesel | 8.4794e-06 | 1.026e-05 | 1.221e-05 | 0.00016952 | 0.00014434 | 0.025444 | 9.1845e-06 | 8.4498e-06 | 9.1845e-06 | 2.3499e-07 | 2.0767e-07 | 825.5008 | 796.757 | 1.9802 | 53332.1205 | 0.063702 | 0.89618 | 402.3653 | 1.21
Portable Equipment - Non-Rental Compressor_2010_100 | Orange | 2022 | Portable Equipment - Non-Rental Compressor | 2010 | 100 | Diesel | 1.0559e-05 | 1.2776e-05 | 1.5205e-05 | 0.00022768 | 0.0001878 | 0.034897 | 1.3191e-05 | 1.2136e-05 | 1.3191e-05 | 3.2232e-07 | 2.8482e-07 | 1132.1884 | 876.4328 | 2.1782 | 73145.9114 | 0.057837 | 0.85015 | 402.3653 | 1.21
Portable Equipment - Non-Rental Compressor_2010_175 | Orange | 2022 | Portable Equipment - Non-Rental Compressor | 2010 | 175 | Diesel | 2.2064e-05 | 2.6697e-05 | 3.1772e-05 | 0.0004913 | 0.00049499 | 0.088305 | 2.2442e-05 | 2.0646e-05 | 2.2442e-05 | 8.1577e-07 | 7.2074e-07 | 2864.9734 | 1274.8113 | 3.1683 | 185093.83 | 0.047759 | 0.88551 | 402.3653 | 1.21
Portable Equipment - Non-Rental Compressor_2010_300 | Orange | 2022 | Portable Equipment - Non-Rental Compressor | 2010 | 300 | Diesel | 2.1226e-05 | 2.5683e-05 | 3.0565e-05 | 0.0001689 | 0.00044834 | 0.089999 | 1.5386e-05 | 1.4155e-05 | 1.5386e-05 | 8.3145e-07 | 7.3456e-07 | 2919.9216 | 637.4056 | 1.5841 | 188643.8009 | 0.045081 | 0.78696 | 402.3653 | 1.21
Portable Equipment - Non-Rental Compressor_2010_600 | Orange | 2022 | Portable Equipment - Non-Rental Compressor | 2010 | 600 | Diesel | 2.8222e-05 | 3.4148e-05 | 4.0639e-05 | 0.00019006 | 0.00048625 | 0.10067 | 2.0467e-05 | 1.883e-05 | 2.0467e-05 | 9.2992e-07 | 8.2168e-07 | 3266.223 | 398.3785 | 0.99009 | 211016.8731 | 0.053584 | 0.76301 | 402.3653 | 1.21
Portable Equipment - Non-Rental Compressor_2010_750 | Orange | 2022 | Portable Equipment - Non-Rental Compressor | 2010 | 750 | Diesel | 5.8522e-06 | 7.0812e-06 | 8.4272e-06 | 4.573e-05 | 0.00012068 | 0.024814 | 5.0267e-06 | 4.6245e-06 | 5.0267e-06 | 2.2924e-07 | 2.0253e-07 | 805.055 | 79.6757 | 0.19802 | 52011.2011 | 0.045081 | 0.7683 | 402.3653 | 1.21
Portable Equipment - Non-Rental Compressor_2011_75 | Orange | 2022 | Portable Equipment - Non-Rental Compressor | 2011 | 75 | Diesel | 4.981e-06 | 6.027e-06 | 7.1726e-06 | 0.00011412 | 9.7734e-05 | 0.017763 | 5.9866e-06 | 5.5077e-06 | 5.9866e-06 | 1.6408e-07 | 1.4498e-07 | 576.3171 | 557.7299 | 1.3861 | 37233.4154 | 0.053599 | 0.86917 | 402.3653 | 1.21
Portable Equipment - Non-Rental Compressor_2011_100 | Orange | 2022 | Portable Equipment - Non-Rental Compressor | 2011 | 100 | Diesel | 9.6262e-06 | 1.1648e-05 | 1.3862e-05 | 0.00024564 | 0.00020425 | 0.03919 | 1.4654e-05 | 1.3482e-05 | 1.4654e-05 | 3.6204e-07 | 3.1986e-07 | 1271.4757 | 956.1085 | 2.3762 | 82144.6748 | 0.046952 | 0.82334 | 402.3653 | 1.21
Portable Equipment - Non-Rental Compressor_2011_175 | Orange | 2022 | Portable Equipment - Non-Rental Compressor | 2011 | 175 | Diesel | 2.6562e-05 | 3.2139e-05 | 3.8249e-05 | 0.00062314 | 0.0005638 | 0.11324 | 2.641e-05 | 2.4297e-05 | 2.641e-05 | 1.0461e-06 | 9.2423e-07 | 3673.862 | 1513.8384 | 3.7623 | 237352.7035 | 0.044837 | 0.78654 | 402.3653 | 1.21
Portable Equipment - Non-Rental Compressor_2011_300 | Orange | 2022 | Portable Equipment - Non-Rental Compressor | 2011 | 300 | Diesel | 3.7308e-06 | 4.5143e-06 | 5.3724e-06 | 4.3896e-05 | 6.6387e-05 | 0.023632 | 2.3438e-06 | 2.1563e-06 | 2.3438e-06 | 2.1838e-07 | 1.9288e-07 | 766.719 | 159.3514 | 0.39604 | 49534.4773 | 0.030177 | 0.44377 | 402.3653 | 1.21
Portable Equipment - Non-Rental Compressor_2011_600 | Orange | 2022 | Portable Equipment - Non-Rental Compressor | 2011 | 600 | Diesel | 2.1934e-05 | 2.654e-05 | 3.1585e-05 | 0.00022186 | 0.00027585 | 0.11895 | 1.1436e-05 | 1.0521e-05 | 1.1436e-05 | 1.0991e-06 | 9.7084e-07 | 3859.1524 | 478.0542 | 1.1881 | 249323.5355 | 0.035247 | 0.36636 | 402.3653 | 1.21
Portable Equipment - Non-Rental Compressor_2012_50 | Orange | 2022 | Portable Equipment - Non-Rental Compressor | 2012 | 50 | Diesel | 2.9547e-07 | 3.5752e-07 | 4.2548e-07 | 7.3743e-06 | 1.0036e-05 | 0.0013136 | 3.4527e-07 | 3.1765e-07 | 3.4527e-07 | 1.2136e-08 | 1.0722e-08 | 42.6187 | 79.6757 | 0.19802 | 2476.7239 | 0.047798 | 1.3418 | 402.3653 | 1.21
Portable Equipment - Non-Rental Compressor_2012_75 | Orange | 2022 | Portable Equipment - Non-Rental Compressor | 2012 | 75 | Diesel | 5.6251e-06 | 6.8064e-06 | 8.1001e-06 | 0.00012922 | 0.0001107 | 0.020127 | 6.7728e-06 | 6.231e-06 | 6.7728e-06 | 1.8591e-07 | 1.6427e-07 | 652.989 | 637.4056 | 1.5841 | 42186.8631 | 0.053423 | 0.86887 | 402.3653 | 1.21
Portable Equipment - Non-Rental Compressor_2012_100 | Orange | 2022 | Portable Equipment - Non-Rental Compressor | 2012 | 100 | Diesel | 2.9278e-06 | 3.5426e-06 | 4.216e-06 | 6.3362e-05 | 5.084e-05 | 0.0093741 | 3.6852e-06 | 3.3904e-06 | 3.6852e-06 | 8.658e-08 | 7.651e-08 | 304.1319 | 239.0271 | 0.59406 | 19648.676 | 0.059701 | 0.85676 | 402.3653 | 1.21
Portable Equipment - Non-Rental Compressor_2012_175 | Orange | 2022 | Portable Equipment - Non-Rental Compressor | 2012 | 175 | Diesel | 1.2392e-05 | 1.4995e-05 | 1.7845e-05 | 0.00033618 | 0.00030493 | 0.061404 | 1.3361e-05 | 1.2292e-05 | 1.3361e-05 | 5.6734e-07 | 5.0117e-07 | 1992.1916 | 956.1085 | 2.3762 | 128707.0834 | 0.038576 | 0.78448 | 402.3653 | 1.21
Portable Equipment - Non-Rental Compressor_2012_300 | Orange | 2022 | Portable Equipment - Non-Rental Compressor | 2012 | 300 | Diesel | 6.0406e-06 | 7.3092e-06 | 8.6985e-06 | 7.53e-05 | 0.00011447 | 0.040962 | 4.0053e-06 | 3.6849e-06 | 4.0053e-06 | 3.7854e-07 | 3.3433e-07 | 1328.9796 | 318.7028 | 0.79207 | 85859.7606 | 0.028188 | 0.44144 | 402.3653 | 1.21
Portable Equipment - Non-Rental Compressor_2012_600 | Orange | 2022 | Portable Equipment - Non-Rental Compressor | 2012 | 600 | Diesel | 8.7656e-06 | 1.0606e-05 | 1.2622e-05 | 9.4063e-05 | 0.0001173 | 0.050888 | 4.8145e-06 | 4.4294e-06 | 4.8145e-06 | 4.7022e-07 | 4.1534e-07 | 1651.0016 | 239.0271 | 0.59406 | 106664.241 | 0.032926 | 0.36413 | 402.3653 | 1.21
Portable Equipment - Non-Rental Compressor_2013_75 | Orange | 2022 | Portable Equipment - Non-Rental Compressor | 2013 | 75 | Diesel | 4.4265e-06 | 5.356e-06 | 6.3741e-06 | 9.6375e-05 | 7.437e-05 | 0.014809 | 1.0426e-06 | 9.5915e-07 | 1.0426e-06 | 1.3679e-07 | 1.2087e-07 | 480.4773 | 478.0542 | 1.1881 | 31041.6057 | 0.057133 | 0.79331 | 402.3653 | 1.21
Portable Equipment - Non-Rental Compressor_2013_100 | Orange | 2022 | Portable Equipment - Non-Rental Compressor | 2013 | 100 | Diesel | 1.5508e-06 | 1.8765e-06 | 2.2332e-06 | 4.0432e-05 | 3.0594e-05 | 0.0063019 | 1.4147e-06 | 1.3015e-06 | 1.4147e-06 | 5.8218e-08 | 5.1435e-08 | 204.4584 | 159.3514 | 0.39604 | 13209.1939 | 0.047039 | 0.76691 | 402.3653 | 1.21
Portable Equipment - Non-Rental Compressor_2013_175 | Orange | 2022 | Portable Equipment - Non-Rental Compressor | 2013 | 175 | Diesel | 9.9595e-06 | 1.2051e-05 | 1.4342e-05 | 0.00026159 | 0.00017257 | 0.047461 | 3.3825e-06 | 3.1119e-06 | 3.3825e-06 | 4.385e-07 | 3.8737e-07 | 1539.8274 | 717.0813 | 1.7822 | 99481.7418 | 0.040111 | 0.5744 | 402.3653 | 1.21
Portable Equipment - Non-Rental Compressor_2013_300 | Orange | 2022 | Portable Equipment - Non-Rental Compressor | 2013 | 300 | Diesel | 3.1312e-06 | 3.7887e-06 | 4.5089e-06 | 4.1556e-05 | 6.8344e-05 | 0.022844 | 1.5101e-06 | 1.3893e-06 | 1.5101e-06 | 2.1111e-07 | 1.8645e-07 | 741.1617 | 159.3514 | 0.39604 | 47883.328 | 0.0262 | 0.47261 | 402.3653 | 1.21
Portable Equipment - Non-Rental Compressor_2013_600 | Orange | 2022 | Portable Equipment - Non-Rental Compressor | 2013 | 600 | Diesel | 2.4315e-05 | 2.9421e-05 | 3.5013e-05 | 0.00023784 | 0.00035803 | 0.12683 | 1.057e-05 | 9.7243e-06 | 1.057e-05 | 1.1718e-06 | 1.0351e-06 | 4114.7254 | 557.7299 | 1.3861 | 265835.028 | 0.036647 | 0.44596 | 402.3653 | 1.21
Portable Equipment - Non-Rental Compressor_2014_50 | Orange | 2022 | Portable Equipment - Non-Rental Compressor | 2014 | 50 | Diesel | 7.0026e-07 | 8.4731e-07 | 1.0084e-06 | 1.3676e-05 | 1.1656e-05 | 0.0020142 | 4.1619e-07 | 3.8289e-07 | 4.1619e-07 | 1.8601e-08 | 1.644e-08 | 65.3487 | 79.6757 | 0.19802 | 3797.6433 | 0.073878 | 1.0163 | 402.3653 | 1.21
Portable Equipment - Non-Rental Compressor_2014_75 | Orange | 2022 | Portable Equipment - Non-Rental Compressor | 2014 | 75 | Diesel | 3.3231e-06 | 4.0209e-06 | 4.7853e-06 | 7.9413e-05 | 6.3275e-05 | 0.012486 | 1.0479e-06 | 9.6404e-07 | 1.0479e-06 | 1.1534e-07 | 1.0191e-07 | 405.0832 | 398.3785 | 0.99009 | 26170.7155 | 0.050875 | 0.80059 | 402.3653 | 1.21
Portable Equipment - Non-Rental Compressor_2014_100 | Orange | 2022 | Portable Equipment - Non-Rental Compressor | 2014 | 100 | Diesel | 2.6362e-06 | 3.1898e-06 | 3.7962e-06 | 6.6102e-05 | 4.8371e-05 | 0.010201 | 1.9692e-06 | 1.8117e-06 | 1.9692e-06 | 9.4236e-08 | 8.3261e-08 | 330.967 | 239.0271 | 0.59406 | 21382.3827 | 0.049397 | 0.74906 | 402.3653 | 1.21
Portable Equipment - Non-Rental Compressor_2014_175 | Orange | 2022 | Portable Equipment - Non-Rental Compressor | 2014 | 175 | Diesel | 9.8768e-06 | 1.1951e-05 | 1.4223e-05 | 0.00026515 | 0.00016845 | 0.048328 | 3.8943e-06 | 3.5828e-06 | 3.8943e-06 | 4.4652e-07 | 3.9444e-07 | 1567.9404 | 717.0813 | 1.7822 | 101298.006 | 0.039065 | 0.55064 | 402.3653 | 1.21
Portable Equipment - Non-Rental Compressor_2014_300 | Orange | 2022 | Portable Equipment - Non-Rental Compressor | 2014 | 300 | Diesel | 4.5028e-06 | 5.4484e-06 | 6.4841e-06 | 6.4737e-05 | 5.3039e-05 | 0.033479 | 2.0912e-06 | 1.9239e-06 | 2.0912e-06 | 3.0939e-07 | 2.7325e-07 | 1086.1853 | 239.0271 | 0.59406 | 70173.8428 | 0.025709 | 0.25027 | 402.3653 | 1.21
Portable Equipment - Non-Rental Compressor_2014_600 | Orange | 2022 | Portable Equipment - Non-Rental Compressor | 2014 | 600 | Diesel | 1.0218e-05 | 1.2364e-05 | 1.4714e-05 | 0.0001464 | 0.00014318 | 0.077947 | 5.2547e-06 | 4.8343e-06 | 5.2547e-06 | 7.2035e-07 | 6.3619e-07 | 2528.8949 | 318.7028 | 0.79207 | 163381.2175 | 0.025057 | 0.29019 | 402.3653 | 1.21
Portable Equipment - Non-Rental Compressor_2014_750 | Orange | 2022 | Portable Equipment - Non-Rental Compressor | 2014 | 750 | Diesel | 3.3537e-06 | 4.058e-06 | 4.8293e-06 | 4.9024e-05 | 5.4238e-05 | 0.026192 | 2.3324e-06 | 2.1458e-06 | 2.3324e-06 | 2.4206e-07 | 2.1378e-07 | 849.7802 | 79.6757 | 0.19802 | 54900.7123 | 0.024475 | 0.32712 | 402.3653 | 1.21
Portable Equipment - Non-Rental Compressor_2015_75 | Orange | 2022 | Portable Equipment - Non-Rental Compressor | 2015 | 75 | Diesel | 2.5664e-06 | 3.1053e-06 | 3.6955e-06 | 6.3401e-05 | 5.0838e-05 | 0.010044 | 7.6286e-07 | 7.0183e-07 | 7.6286e-07 | 9.2782e-08 | 8.1975e-08 | 325.8556 | 318.7028 | 0.79207 | 21052.1528 | 0.048842 | 0.79961 | 402.3653 | 1.21
Portable Equipment - Non-Rental Compressor_2015_100 | Orange | 2022 | Portable Equipment - Non-Rental Compressor | 2015 | 100 | Diesel | 4.2441e-07 | 5.1354e-07 | 6.1115e-07 | 2.0216e-05 | 1.6244e-05 | 0.003151 | 1.1097e-06 | 1.0209e-06 | 1.1097e-06 | 2.9119e-08 | 2.5718e-08 | 102.2292 | 79.6757 | 0.19802 | 6604.597 | 0.025746 | 0.81441 | 402.3653 | 1.21
Portable Equipment - Non-Rental Compressor_2015_175 | Orange | 2022 | Portable Equipment - Non-Rental Compressor | 2015 | 175 | Diesel | 4.1567e-06 | 5.0296e-06 | 5.9856e-06 | 0.00018332 | 6.9224e-05 | 0.032652 | 2.7515e-06 | 2.5314e-06 | 2.7515e-06 | 3.0176e-07 | 2.665e-07 | 1059.3501 | 478.0542 | 1.1881 | 68440.1361 | 0.024334 | 0.33492 | 402.3653 | 1.21
Portable Equipment - Non-Rental Compressor_2015_300 | Orange | 2022 | Portable Equipment - Non-Rental Compressor | 2015 | 300 | Diesel | 3.0917e-06 | 3.7409e-06 | 4.452e-06 | 4.1306e-05 | 2.5872e-05 | 0.020954 | 1.2095e-06 | 1.1127e-06 | 1.2095e-06 | 1.9364e-07 | 1.7102e-07 | 679.8242 | 159.3514 | 0.39604 | 43920.5698 | 0.028203 | 0.19505 | 402.3653 | 1.21
Portable Equipment - Non-Rental Compressor_2016_100 | Orange | 2022 | Portable Equipment - Non-Rental Compressor | 2016 | 100 | Diesel | 7.9001e-07 | 9.5591e-07 | 1.1376e-06 | 4.1883e-05 | 2.9599e-05 | 0.0066958 | 1.8175e-06 | 1.6721e-06 | 1.8175e-06 | 6.1882e-08 | 5.465e-08 | 217.2371 | 159.3514 | 0.39604 | 14034.7686 | 0.022553 | 0.69832 | 402.3653 | 1.21
Portable Equipment - Non-Rental Compressor_2016_300 | Orange | 2022 | Portable Equipment - Non-Rental Compressor | 2016 | 300 | Diesel | 3.5859e-06 | 4.3389e-06 | 5.1637e-06 | 4.3828e-05 | 3.7243e-05 | 0.021663 | 1.2772e-06 | 1.1751e-06 | 1.2772e-06 | 2.0018e-07 | 1.7681e-07 | 702.8258 | 159.3514 | 0.39604 | 45406.6042 | 0.031641 | 0.27159 | 402.3653 | 1.21
Portable Equipment - Non-Rental Compressor_2016_600 | Orange | 2022 | Portable Equipment - Non-Rental Compressor | 2016 | 600 | Diesel | 1.9936e-06 | 2.4122e-06 | 2.8707e-06 | 2.5793e-05 | 2.3306e-05 | 0.01347 | 9.906e-07 | 9.1135e-07 | 9.906e-07 | 1.2448e-07 | 1.0994e-07 | 437.0298 | 79.6757 | 0.19802 | 28234.652 | 0.028289 | 0.27332 | 402.3653 | 1.21
Portable Equipment - Non-Rental Compressor_2017_50 | Orange | 2022 | Portable Equipment - Non-Rental Compressor | 2017 | 50 | Diesel | 3.7608e-07 | 4.5506e-07 | 5.4155e-07 | 8.1468e-06 | 6.1911e-06 | 0.0013136 | 1.6457e-07 | 1.514e-07 | 1.6457e-07 | 1.2134e-08 | 1.0722e-08 | 42.6187 | 79.6757 | 0.19802 | 2476.7239 | 0.060838 | 0.82771 | 402.3653 | 1.21
Portable Equipment - Non-Rental Compressor_2017_75 | Orange | 2022 | Portable Equipment - Non-Rental Compressor | 2017 | 75 | Diesel | 6.0455e-07 | 7.3151e-07 | 8.7056e-07 | 1.7768e-05 | 1.359e-05 | 0.0029146 | 8.3767e-08 | 7.7066e-08 | 8.3767e-08 | 2.6929e-08 | 2.3789e-08 | 94.562 | 79.6757 | 0.19802 | 6109.2522 | 0.039648 | 0.7366 | 402.3653 | 1.21
Portable Equipment - Non-Rental Compressor_2017_100 | Orange | 2022 | Portable Equipment - Non-Rental Compressor | 2017 | 100 | Diesel | 4.0345e-07 | 4.8818e-07 | 5.8097e-07 | 2.0014e-05 | 1.09e-05 | 0.003151 | 6.9318e-07 | 6.3772e-07 | 6.9318e-07 | 2.912e-08 | 2.5718e-08 | 102.2292 | 79.6757 | 0.19802 | 6604.597 | 0.024475 | 0.54648 | 402.3653 | 1.21
Portable Equipment - Non-Rental Compressor_2017_175 | Orange | 2022 | Portable Equipment - Non-Rental Compressor | 2017 | 175 | Diesel | 5.5688e-06 | 6.7382e-06 | 8.019e-06 | 0.00026032 | 0.00010123 | 0.046989 | 2.2607e-06 | 2.0799e-06 | 2.2607e-06 | 4.3427e-07 | 3.8351e-07 | 1524.493 | 717.0813 | 1.7822 | 98491.0523 | 0.022654 | 0.34033 | 402.3653 | 1.21
Portable Equipment - Non-Rental Compressor_2017_300 | Orange | 2022 | Portable Equipment - Non-Rental Compressor | 2017 | 300 | Diesel | 1.12e-06 | 1.3552e-06 | 1.6128e-06 | 2.1495e-05 | 7.1981e-06 | 0.011816 | 1.8869e-07 | 1.7359e-07 | 1.8869e-07 | 1.0921e-07 | 9.6441e-08 | 383.3595 | 79.6757 | 0.19802 | 24767.2386 | 0.018118 | 0.096234 | 402.3653 | 1.21
Portable Equipment - Non-Rental Compressor_2017_600 | Orange | 2022 | Portable Equipment - Non-Rental Compressor | 2017 | 600 | Diesel | 2.3929e-05 | 2.8954e-05 | 3.4458e-05 | 0.00042764 | 0.00010045 | 0.23569 | 9.0138e-06 | 8.2927e-06 | 9.0138e-06 | 2.1784e-06 | 1.9237e-06 | 7646.7444 | 1035.7842 | 2.5742 | 494023.8532 | 0.019407 | 0.067325 | 402.3653 | 1.21
Portable Equipment - Non-Rental Compressor_2018_50 | Orange | 2022 | Portable Equipment - Non-Rental Compressor | 2018 | 50 | Diesel | 9.4645e-07 | 1.1452e-06 | 1.3629e-06 | 2.1033e-05 | 1.6221e-05 | 0.0034592 | 3.3677e-07 | 3.0983e-07 | 3.3677e-07 | 3.1953e-08 | 2.8233e-08 | 112.2293 | 159.3514 | 0.39604 | 6522.0395 | 0.058142 | 0.82354 | 402.3653 | 1.21
Portable Equipment - Non-Rental Compressor_2018_75 | Orange | 2022 | Portable Equipment - Non-Rental Compressor | 2018 | 75 | Diesel | 6.5811e-07 | 7.9632e-07 | 9.4768e-07 | 1.5162e-05 | 1.1313e-05 | 0.0023632 | 6.927e-08 | 6.3728e-08 | 6.927e-08 | 2.1829e-08 | 1.9288e-08 | 76.6719 | 79.6757 | 0.19802 | 4953.4477 | 0.053231 | 0.75623 | 402.3653 | 1.21
Portable Equipment - Non-Rental Compressor_2018_100 | Orange | 2022 | Portable Equipment - Non-Rental Compressor | 2018 | 100 | Diesel | 3.825e-07 | 4.6282e-07 | 5.5079e-07 | 1.9813e-05 | 9.7569e-06 | 0.003151 | 6.3457e-07 | 5.838e-07 | 6.3457e-07 | 2.9121e-08 | 2.5718e-08 | 102.2292 | 79.6757 | 0.19802 | 6604.597 | 0.023204 | 0.48917 | 402.3653 | 1.21
Portable Equipment - Non-Rental Compressor_2018_175 | Orange | 2022 | Portable Equipment - Non-Rental Compressor | 2018 | 175 | Diesel | 2.3405e-05 | 2.832e-05 | 3.3703e-05 | 0.0012958 | 0.00042421 | 0.24195 | 5.9227e-06 | 5.4489e-06 | 5.9227e-06 | 2.2363e-06 | 1.9748e-06 | 7849.9249 | 3824.4338 | 9.5049 | 507150.4897 | 0.01849 | 0.27697 | 402.3653 | 1.21
Portable Equipment - Non-Rental Compressor_2018_300 | Orange | 2022 | Portable Equipment - Non-Rental Compressor | 2018 | 300 | Diesel | 1.3293e-05 | 1.6085e-05 | 1.9143e-05 | 0.00023109 | 2.7898e-05 | 0.1247 | 2.0427e-06 | 1.8793e-06 | 2.0427e-06 | 1.1525e-06 | 1.0178e-06 | 4045.7207 | 876.4328 | 2.1782 | 261376.925 | 0.020377 | 0.035342 | 402.3653 | 1.21
Portable Equipment - Non-Rental Compressor_2018_600 | Orange | 2022 | Portable Equipment - Non-Rental Compressor | 2018 | 600 | Diesel | 1.4872e-05 | 1.7995e-05 | 2.1416e-05 | 0.00027539 | 3.7201e-05 | 0.15251 | 4.468e-06 | 4.1105e-06 | 4.468e-06 | 1.4095e-06 | 1.2447e-06 | 4947.8934 | 637.4056 | 1.5841 | 319662.4932 | 0.01864 | 0.038534 | 402.3653 | 1.21
Portable Equipment - Non-Rental Compressor_2019_50 | Orange | 2022 | Portable Equipment - Non-Rental Compressor | 2019 | 50 | Diesel | 4.889e-07 | 5.9157e-07 | 7.0402e-07 | 1.0591e-05 | 8.0484e-06 | 0.0017077 | 1.2568e-07 | 1.1563e-07 | 1.2568e-07 | 1.5774e-08 | 1.3938e-08 | 55.4043 | 79.6757 | 0.19802 | 3219.741 | 0.060838 | 0.82771 | 402.3653 | 1.21
Portable Equipment - Non-Rental Compressor_2019_75 | Orange | 2022 | Portable Equipment - Non-Rental Compressor | 2019 | 75 | Diesel | 1.6894e-06 | 2.0442e-06 | 2.4327e-06 | 5.2744e-05 | 4.0554e-05 | 0.0087439 | 2.1324e-07 | 1.9618e-07 | 2.1324e-07 | 8.0791e-08 | 7.1366e-08 | 283.686 | 239.0271 | 0.59406 | 18327.7566 | 0.036931 | 0.73268 | 402.3653 | 1.21
Portable Equipment - Non-Rental Compressor_2019_100 | Orange | 2022 | Portable Equipment - Non-Rental Compressor | 2019 | 100 | Diesel | 4.0345e-07 | 4.8818e-07 | 5.8097e-07 | 2.0014e-05 | 8.7087e-06 | 0.003151 | 5.9148e-07 | 5.4416e-07 | 5.9148e-07 | 2.912e-08 | 2.5718e-08 | 102.2292 | 79.6757 | 0.19802 | 6604.597 | 0.024475 | 0.43661 | 402.3653 | 1.21
Portable Equipment - Non-Rental Compressor_2019_175 | Orange | 2022 | Portable Equipment - Non-Rental Compressor | 2019 | 175 | Diesel | 1.8091e-05 | 2.189e-05 | 2.6051e-05 | 0.0010474 | 0.00027314 | 0.19713 | 3.1143e-06 | 2.8651e-06 | 3.1143e-06 | 1.822e-06 | 1.609e-06 | 6395.7145 | 3027.6768 | 7.5247 | 413200.0978 | 0.017542 | 0.21889 | 402.3653 | 1.21
Portable Equipment - Non-Rental Compressor_2019_300 | Orange | 2022 | Portable Equipment - Non-Rental Compressor | 2019 | 300 | Diesel | 8.1387e-06 | 9.8478e-06 | 1.172e-05 | 0.0001607 | 1.9624e-05 | 0.088778 | 1.408e-06 | 1.2954e-06 | 1.408e-06 | 8.2055e-07 | 7.2459e-07 | 2880.3078 | 717.0813 | 1.7822 | 186084.5196 | 0.017523 | 0.03492 | 402.3653 | 1.21
Portable Equipment - Non-Rental Compressor_2019_600 | Orange | 2022 | Portable Equipment - Non-Rental Compressor | 2019 | 600 | Diesel | 3.7146e-06 | 4.4947e-06 | 5.349e-06 | 7.0535e-05 | 9.5385e-06 | 0.03919 | 8.0565e-07 | 7.412e-07 | 8.0565e-07 | 3.6222e-07 | 3.1986e-07 | 1271.4757 | 159.3514 | 0.39604 | 82144.6748 | 0.018118 | 0.038449 | 402.3653 | 1.21
Portable Equipment - Non-Rental Compressor_2019_750 | Orange | 2022 | Portable Equipment - Non-Rental Compressor | 2019 | 750 | Diesel | 3.3537e-06 | 4.058e-06 | 4.8293e-06 | 4.9024e-05 | 1.3177e-05 | 0.026192 | 1.107e-06 | 1.0184e-06 | 1.107e-06 | 2.4206e-07 | 2.1378e-07 | 849.7802 | 79.6757 | 0.19802 | 54900.7123 | 0.024475 | 0.079473 | 402.3653 | 1.21
Portable Equipment - Non-Rental Compressor_2020_50 | Orange | 2022 | Portable Equipment - Non-Rental Compressor | 2020 | 50 | Diesel | 2.9101e-07 | 3.5212e-07 | 4.1905e-07 | 6.5744e-06 | 5.1174e-06 | 0.0010947 | 5.0466e-08 | 4.6429e-08 | 5.0466e-08 | 1.0112e-08 | 8.9346e-09 | 35.5156 | 79.6757 | 0.19802 | 2063.9366 | 0.056491 | 0.82099 | 402.3653 | 1.21
Portable Equipment - Non-Rental Compressor_2020_75 | Orange | 2022 | Portable Equipment - Non-Rental Compressor | 2020 | 75 | Diesel | 1.758e-05 | 2.1271e-05 | 2.5315e-05 | 0.00032515 | 0.00023568 | 0.047658 | 1.6457e-06 | 1.514e-06 | 1.6457e-06 | 4.401e-07 | 3.8898e-07 | 1546.2167 | 1513.8384 | 3.7623 | 99894.5291 | 0.070508 | 0.7812 | 402.3653 | 1.21
Portable Equipment - Non-Rental Compressor_2020_100 | Orange | 2022 | Portable Equipment - Non-Rental Compressor | 2020 | 100 | Diesel | 9.8141e-05 | 0.00011875 | 0.00014132 | 0.0038889 | 0.0014369 | 0.57517 | 0.00010856 | 9.9873e-05 | 0.00010856 | 5.3148e-06 | 4.6944e-06 | 18660.6631 | 14341.6269 | 35.6433 | 1205586.619 | 0.032616 | 0.39467 | 402.3653 | 1.21
Portable Equipment - Non-Rental Compressor_2020_175 | Orange | 2022 | Portable Equipment - Non-Rental Compressor | 2020 | 175 | Diesel | 5.6879e-05 | 6.8824e-05 | 8.1906e-05 | 0.0023016 | 0.0004271 | 0.40116 | 7.206e-06 | 6.6295e-06 | 7.206e-06 | 3.7072e-06 | 3.2742e-06 | 13015.0554 | 6214.705 | 15.4454 | 840847.7515 | 0.027103 | 0.16819 | 402.3653 | 1.21
Portable Equipment - Non-Rental Compressor_2020_300 | Orange | 2022 | Portable Equipment - Non-Rental Compressor | 2020 | 300 | Diesel | 3.3e-05 | 3.9929e-05 | 4.7519e-05 | 0.00044969 | 5.2841e-05 | 0.22935 | 4.0554e-06 | 3.7309e-06 | 4.0554e-06 | 2.1195e-06 | 1.8719e-06 | 7441.0081 | 1752.8655 | 4.3564 | 480732.1018 | 0.027503 | 0.036396 | 402.3653 | 1.21
Portable Equipment - Non-Rental Compressor_2020_600 | Orange | 2022 | Portable Equipment - Non-Rental Compressor | 2020 | 600 | Diesel | 3.7081e-05 | 4.4869e-05 | 5.3397e-05 | 0.00042232 | 5.5515e-05 | 0.21454 | 3.9981e-06 | 3.6782e-06 | 3.9981e-06 | 1.9824e-06 | 1.7511e-06 | 6960.5308 | 956.1085 | 2.3762 | 449690.4961 | 0.033038 | 0.040878 | 402.3653 | 1.21
Portable Equipment - Non-Rental Compressor_2020_750 | Orange | 2022 | Portable Equipment - Non-Rental Compressor | 2020 | 750 | Diesel | 2.1663e-05 | 2.6212e-05 | 3.1194e-05 | 0.0002447 | 3.7498e-05 | 0.12407 | 3.9937e-06 | 3.6742e-06 | 3.9937e-06 | 1.1464e-06 | 1.0126e-06 | 4025.2749 | 398.3785 | 0.99009 | 260056.0056 | 0.033375 | 0.047745 | 402.3653 | 1.21
Portable Equipment - Non-Rental Compressor_2021_50 | Orange | 2022 | Portable Equipment - Non-Rental Compressor | 2021 | 50 | Diesel | 5.7038e-07 | 6.9015e-07 | 8.2134e-07 | 1.2886e-05 | 1.003e-05 | 0.0021456 | 4.7204e-08 | 4.3428e-08 | 4.7204e-08 | 1.982e-08 | 1.7512e-08 | 69.6106 | 79.6757 | 0.19802 | 4045.3156 | 0.056491 | 0.82099 | 402.3653 | 1.21
Portable Equipment - Non-Rental Compressor_2021_75 | Orange | 2022 | Portable Equipment - Non-Rental Compressor | 2021 | 75 | Diesel | 5.217e-07 | 6.3126e-07 | 7.5126e-07 | 1.7395e-05 | 1.3446e-05 | 0.0029146 | 6.8688e-08 | 6.3193e-08 | 6.8688e-08 | 2.6932e-08 | 2.3789e-08 | 94.562 | 79.6757 | 0.19802 | 6109.2522 | 0.034215 | 0.72875 | 402.3653 | 1.21
Portable Equipment - Non-Rental Compressor_2021_100 | Orange | 2022 | Portable Equipment - Non-Rental Compressor | 2021 | 100 | Diesel | 3.825e-07 | 4.6282e-07 | 5.5079e-07 | 1.9813e-05 | 6.4908e-06 | 0.003151 | 4.8186e-07 | 4.4331e-07 | 4.8186e-07 | 2.9121e-08 | 2.5718e-08 | 102.2292 | 79.6757 | 0.19802 | 6604.597 | 0.023204 | 0.32542 | 402.3653 | 1.21
Portable Equipment - Non-Rental Compressor_2021_175 | Orange | 2022 | Portable Equipment - Non-Rental Compressor | 2021 | 175 | Diesel | 1.8766e-05 | 2.2707e-05 | 2.7023e-05 | 0.0010637 | 0.00013241 | 0.19946 | 3.171e-06 | 2.9173e-06 | 3.171e-06 | 1.8435e-06 | 1.6279e-06 | 6471.1085 | 3027.6768 | 7.5247 | 418070.9881 | 0.017985 | 0.10487 | 402.3653 | 1.21
Portable Equipment - Non-Rental Compressor_2021_300 | Orange | 2022 | Portable Equipment - Non-Rental Compressor | 2021 | 300 | Diesel | 4.5913e-06 | 5.5554e-06 | 6.6114e-06 | 9.2387e-05 | 1.13e-05 | 0.051203 | 8.0851e-07 | 7.4383e-07 | 8.0851e-07 | 4.7326e-07 | 4.1791e-07 | 1661.2245 | 398.3785 | 0.99009 | 107324.7007 | 0.01714 | 0.034863 | 402.3653 | 1.21
Portable Equipment - Non-Rental Compressor_2021_600 | Orange | 2022 | Portable Equipment - Non-Rental Compressor | 2021 | 600 | Diesel | 6.0479e-06 | 7.318e-06 | 8.709e-06 | 0.00011484 | 1.553e-05 | 0.063807 | 1.0158e-06 | 9.3453e-07 | 1.0158e-06 | 5.8974e-07 | 5.2078e-07 | 2070.1414 | 239.0271 | 0.59406 | 133743.0886 | 0.018118 | 0.038449 | 402.3653 | 1.21
Portable Equipment - Non-Rental Compressor_2021_750 | Orange | 2022 | Portable Equipment - Non-Rental Compressor | 2021 | 750 | Diesel | 3.1759e-06 | 3.8428e-06 | 4.5733e-06 | 5.3728e-05 | 8.4318e-06 | 0.029383 | 6.3454e-07 | 5.8378e-07 | 6.3454e-07 | 2.7156e-07 | 2.3982e-07 | 953.2873 | 79.6757 | 0.19802 | 61587.8667 | 0.020661 | 0.045333 | 402.3653 | 1.21
Portable Equipment - Non-Rental Compressor_2022_50 | Orange | 2022 | Portable Equipment - Non-Rental Compressor | 2022 | 50 | Diesel | 4.1904e-07 | 5.0704e-07 | 6.0342e-07 | 9.9214e-06 | 7.9178e-06 | 0.0017077 | 3.6259e-08 | 3.3358e-08 | 3.6259e-08 | 1.5776e-08 | 1.3938e-08 | 55.4043 | 79.6757 | 0.19802 | 3219.741 | 0.052145 | 0.81427 | 402.3653 | 1.21
Portable Equipment - Non-Rental Compressor_2022_75 | Orange | 2022 | Portable Equipment - Non-Rental Compressor | 2022 | 75 | Diesel | 2.0384e-05 | 2.4665e-05 | 2.9353e-05 | 0.00044595 | 0.00033068 | 0.068612 | 2.0849e-06 | 1.9181e-06 | 2.0849e-06 | 6.3374e-07 | 5.6e-07 | 2226.0409 | 2230.9197 | 5.5445 | 143815.099 | 0.056789 | 0.76137 | 402.3653 | 1.21
Portable Equipment - Non-Rental Compressor_2022_100 | Orange | 2022 | Portable Equipment - Non-Rental Compressor | 2022 | 100 | Diesel | 5.1435e-06 | 6.2236e-06 | 7.4067e-06 | 0.0002342 | 6.2858e-05 | 0.036078 | 5.1753e-06 | 4.7612e-06 | 5.1753e-06 | 3.3341e-07 | 2.9447e-07 | 1170.5244 | 876.4328 | 2.1782 | 75622.6353 | 0.027251 | 0.27523 | 402.3653 | 1.21
Portable Equipment - Non-Rental Compressor_2022_175 | Orange | 2022 | Portable Equipment - Non-Rental Compressor | 2022 | 175 | Diesel | 3.3153e-05 | 4.0115e-05 | 4.774e-05 | 0.001554 | 8.6584e-05 | 0.28067 | 4.7541e-06 | 4.3738e-06 | 4.7541e-06 | 2.5939e-06 | 2.2908e-06 | 9106.0662 | 4541.5152 | 11.287 | 588304.4749 | 0.022578 | 0.048733 | 402.3653 | 1.21
Portable Equipment - Non-Rental Compressor_2022_300 | Orange | 2022 | Portable Equipment - Non-Rental Compressor | 2022 | 300 | Diesel | 2.7679e-05 | 3.3491e-05 | 3.9857e-05 | 0.00042619 | 5.0808e-05 | 0.22407 | 3.8029e-06 | 3.4986e-06 | 3.8029e-06 | 2.0708e-06 | 1.8288e-06 | 7269.7742 | 1673.1898 | 4.1584 | 469669.4019 | 0.023612 | 0.035821 | 402.3653 | 1.21
Portable Equipment - Non-Rental Compressor_2022_600 | Orange | 2022 | Portable Equipment - Non-Rental Compressor | 2022 | 600 | Diesel | 2.5549e-05 | 3.0914e-05 | 3.679e-05 | 0.00032609 | 4.3198e-05 | 0.16984 | 3.0326e-06 | 2.79e-06 | 3.0326e-06 | 1.5695e-06 | 1.3862e-06 | 5510.154 | 717.0813 | 1.7822 | 355987.7766 | 0.028754 | 0.04018 | 402.3653 | 1.21
Portable Equipment - Non-Rental Compressor_2022_9999 | Orange | 2022 | Portable Equipment - Non-Rental Compressor | 2022 | 9999 | Diesel | 5.2383e-06 | 6.3384e-06 | 7.5432e-06 | 6.5346e-05 | 0.00010562 | 0.033873 | 1.2276e-06 | 1.1294e-06 | 1.2276e-06 | 3.1301e-07 | 2.7646e-07 | 1098.9639 | 79.6757 | 0.19802 | 70999.4174 | 0.029561 | 0.49258 | 402.3653 | 1.21
Portable Equipment - Non-Rental Generator_1977_175 | Orange | 2022 | Portable Equipment - Non-Rental Generator | 1977 | 175 | Diesel | 3.2612e-05 | 3.946e-05 | 4.6961e-05 | 0.00016864 | 0.0003804 | 0.015374 | 2.1593e-05 | 1.9866e-05 | 2.1593e-05 | 1.4117e-07 | 1.2548e-07 | 498.8048 | 265.8188 | 0.19802 | 32225.6687 | 0.40546 | 3.9087 | 1342.3947 | 1.21
Portable Equipment - Non-Rental Generator_1985_9999 | Orange | 2022 | Portable Equipment - Non-Rental Generator | 1985 | 9999 | Diesel | 0.0001612 | 0.00019505 | 0.00023213 | 0.0026012 | 0.0023058 | 0.099211 | 0.00011732 | 0.00010793 | 0.00011732 | 9.1242e-07 | 8.0974e-07 | 3218.7829 | 265.8188 | 0.19802 | 207951.965 | 0.31058 | 3.6716 | 1342.3947 | 1.21
Portable Equipment - Non-Rental Generator_1989_300 | Orange | 2022 | Portable Equipment - Non-Rental Generator | 1989 | 300 | Diesel | 5.0426e-05 | 6.1016e-05 | 7.2614e-05 | 0.00023545 | 0.0005772 | 0.034954 | 3.0207e-05 | 2.779e-05 | 3.0207e-05 | 3.2165e-07 | 2.8529e-07 | 1134.0348 | 265.8188 | 0.19802 | 73265.1956 | 0.27576 | 2.6087 | 1342.3947 | 1.21
Portable Equipment - Non-Rental Generator_1992_75 | Orange | 2022 | Portable Equipment - Non-Rental Generator | 1992 | 75 | Diesel | 1.8759e-05 | 2.2698e-05 | 2.7013e-05 | 7.7803e-05 | 0.00016685 | 0.0089355 | 1.5708e-05 | 1.4451e-05 | 1.5708e-05 | 8.2051e-08 | 7.2931e-08 | 289.9036 | 265.8188 | 0.19802 | 18729.4485 | 0.40129 | 2.9498 | 1342.3947 | 1.21
Portable Equipment - Non-Rental Generator_1992_100 | Orange | 2022 | Portable Equipment - Non-Rental Generator | 1992 | 100 | Diesel | 2.1242e-05 | 2.5702e-05 | 3.0588e-05 | 8.8101e-05 | 0.00018894 | 0.010118 | 1.7787e-05 | 1.6364e-05 | 1.7787e-05 | 9.291e-08 | 8.2583e-08 | 328.2732 | 265.8188 | 0.19802 | 21208.3461 | 0.40129 | 2.9498 | 1342.3947 | 1.21
Portable Equipment - Non-Rental Generator_1994_300 | Orange | 2022 | Portable Equipment - Non-Rental Generator | 1994 | 300 | Diesel | 9.5545e-05 | 0.00011561 | 0.00013758 | 0.00044612 | 0.0010937 | 0.066228 | 5.7234e-05 | 5.2655e-05 | 5.7234e-05 | 6.0945e-07 | 5.4054e-07 | 2148.6974 | 531.6376 | 0.39604 | 138818.2654 | 0.27576 | 2.6087 | 1342.3947 | 1.21
Portable Equipment - Non-Rental Generator_1995_300 | Orange | 2022 | Portable Equipment - Non-Rental Generator | 1995 | 300 | Diesel | 8.6066e-05 | 0.00010414 | 0.00012394 | 0.00040186 | 0.00098515 | 0.059658 | 5.1556e-05 | 4.7432e-05 | 5.1556e-05 | 5.4898e-07 | 4.8692e-07 | 1935.533 | 531.6376 | 0.39604 | 125046.6121 | 0.27576 | 2.6087 | 1342.3947 | 1.21
Portable Equipment - Non-Rental Generator_1997_300 | Orange | 2022 | Portable Equipment - Non-Rental Generator | 1997 | 300 | Diesel | 2.229e-05 | 2.6971e-05 | 3.2098e-05 | 7.538e-05 | 0.00043274 | 0.032851 | 1.5264e-05 | 1.4043e-05 | 1.5264e-05 | 3.0306e-07 | 2.6813e-07 | 1065.8221 | 265.8188 | 0.19802 | 68858.2666 | 0.1297 | 2.0809 | 1342.3947 | 1.21
Portable Equipment - Non-Rental Generator_1998_600 | Orange | 2022 | Portable Equipment - Non-Rental Generator | 1998 | 600 | Diesel | 2.9962e-05 | 3.6255e-05 | 4.3146e-05 | 0.00010426 | 0.00061516 | 0.048357 | 1.6479e-05 | 1.5161e-05 | 1.6479e-05 | 4.4619e-07 | 3.9468e-07 | 1568.8902 | 265.8188 | 0.19802 | 101359.3684 | 0.11844 | 2.0096 | 1342.3947 | 1.21
Portable Equipment - Non-Rental Generator_1999_9999 | Orange | 2022 | Portable Equipment - Non-Rental Generator | 1999 | 9999 | Diesel | 0.00027215 | 0.0003293 | 0.0003919 | 0.0015511 | 0.0038739 | 0.24507 | 0.00013373 | 0.00012303 | 0.00013373 | 2.2576e-06 | 2.0002e-06 | 7951.0332 | 265.8188 | 0.19802 | 513682.6685 | 0.21227 | 2.4971 | 1342.3947 | 1.21
Portable Equipment - Non-Rental Generator_2000_100 | Orange | 2022 | Portable Equipment - Non-Rental Generator | 2000 | 100 | Diesel | 2.3173e-05 | 2.8039e-05 | 3.3369e-05 | 9.611e-05 | 0.00014169 | 0.011038 | 7.4818e-06 | 6.8832e-06 | 7.4818e-06 | 1.0136e-07 | 9.0091e-08 | 358.1162 | 265.8188 | 0.19802 | 23136.3776 | 0.40129 | 2.0279 | 1342.3947 | 1.21
Portable Equipment - Non-Rental Generator_2001_175 | Orange | 2022 | Portable Equipment - Non-Rental Generator | 2001 | 175 | Diesel | 3.8673e-05 | 4.6794e-05 | 5.5689e-05 | 0.00018057 | 0.00034765 | 0.026807 | 1.3388e-05 | 1.2317e-05 | 1.3388e-05 | 2.4668e-07 | 2.1879e-07 | 869.7109 | 531.6376 | 0.39604 | 56188.3455 | 0.27576 | 2.0487 | 1342.3947 | 1.21
Portable Equipment - Non-Rental Generator_2002_300 | Orange | 2022 | Portable Equipment - Non-Rental Generator | 2002 | 300 | Diesel | 2.3182e-05 | 2.805e-05 | 3.3382e-05 | 7.8396e-05 | 0.00043341 | 0.034165 | 1.4142e-05 | 1.3011e-05 | 1.4142e-05 | 3.1518e-07 | 2.7885e-07 | 1108.455 | 265.8188 | 0.19802 | 71612.5972 | 0.1297 | 2.004 | 1342.3947 | 1.21
Portable Equipment - Non-Rental Generator_2003_175 | Orange | 2022 | Portable Equipment - Non-Rental Generator | 2003 | 175 | Diesel | 2.7159e-05 | 3.2863e-05 | 3.9109e-05 | 0.00020181 | 0.00035699 | 0.02996 | 1.5775e-05 | 1.4513e-05 | 1.5775e-05 | 2.7618e-07 | 2.4453e-07 | 972.0298 | 531.6376 | 0.39604 | 62798.7391 | 0.17328 | 1.8823 | 1342.3947 | 1.21
Portable Equipment - Non-Rental Generator_2003_600 | Orange | 2022 | Portable Equipment - Non-Rental Generator | 2003 | 600 | Diesel | 5.1439e-05 | 6.2241e-05 | 7.4072e-05 | 0.00020171 | 0.0010301 | 0.09356 | 2.492e-05 | 2.2926e-05 | 2.492e-05 | 8.6347e-07 | 7.6363e-07 | 3035.4615 | 531.6376 | 0.39604 | 196108.3431 | 0.10509 | 1.7393 | 1342.3947 | 1.21
Portable Equipment - Non-Rental Generator_2004_100 | Orange | 2022 | Portable Equipment - Non-Rental Generator | 2004 | 100 | Diesel | 5.8375e-05 | 7.0634e-05 | 8.406e-05 | 0.00040142 | 0.00048996 | 0.049802 | 2.5755e-05 | 2.3695e-05 | 2.5755e-05 | 4.587e-07 | 4.0648e-07 | 1615.7864 | 1063.2751 | 0.79207 | 104389.1321 | 0.22405 | 1.5541 | 1342.3947 | 1.21
Portable Equipment - Non-Rental Generator_2004_175 | Orange | 2022 | Portable Equipment - Non-Rental Generator | 2004 | 175 | Diesel | 3.714e-05 | 4.4939e-05 | 5.3482e-05 | 0.00034255 | 0.00045543 | 0.050854 | 2.0874e-05 | 1.9204e-05 | 2.0874e-05 | 4.6905e-07 | 4.1506e-07 | 1649.8927 | 797.4563 | 0.59406 | 106592.5966 | 0.1396 | 1.4148 | 1342.3947 | 1.21
Portable Equipment - Non-Rental Generator_2004_300 | Orange | 2022 | Portable Equipment - Non-Rental Generator | 2004 | 300 | Diesel | 4.5171e-05 | 5.4657e-05 | 6.5046e-05 | 0.00018272 | 0.00074354 | 0.079631 | 2.5355e-05 | 2.3327e-05 | 2.5355e-05 | 7.3488e-07 | 6.4994e-07 | 2583.5529 | 797.4563 | 0.59406 | 166912.4381 | 0.10843 | 1.475 | 1342.3947 | 1.21
Portable Equipment - Non-Rental Generator_2004_600 | Orange | 2022 | Portable Equipment - Non-Rental Generator | 2004 | 600 | Diesel | 0.00014478 | 0.00017518 | 0.00020848 | 0.00056774 | 0.0022866 | 0.26334 | 6.9371e-05 | 6.3821e-05 | 6.9371e-05 | 2.4303e-06 | 2.1493e-06 | 8543.6303 | 1063.2751 | 0.79207 | 551967.8647 | 0.10509 | 1.3717 | 1342.3947 | 1.21
Portable Equipment - Non-Rental Generator_2005_75 | Orange | 2022 | Portable Equipment - Non-Rental Generator | 2005 | 75 | Diesel | 1.9428e-05 | 2.3508e-05 | 2.7977e-05 | 0.00017719 | 0.00022035 | 0.022602 | 1.2292e-05 | 1.1309e-05 | 1.2292e-05 | 2.0838e-07 | 1.8447e-07 | 733.2856 | 797.4563 | 0.59406 | 47374.4874 | 0.16431 | 1.5401 | 1342.3947 | 1.21
Portable Equipment - Non-Rental Generator_2005_100 | Orange | 2022 | Portable Equipment - Non-Rental Generator | 2005 | 100 | Diesel | 2.7109e-05 | 3.2802e-05 | 3.9037e-05 | 0.00024725 | 0.00030759 | 0.031537 | 1.6812e-05 | 1.5467e-05 | 1.6812e-05 | 2.9076e-07 | 2.574e-07 | 1023.1893 | 797.4563 | 0.59406 | 66103.9359 | 0.16431 | 1.5408 | 1342.3947 | 1.21
Portable Equipment - Non-Rental Generator_2005_175 | Orange | 2022 | Portable Equipment - Non-Rental Generator | 2005 | 175 | Diesel | 6.9996e-05 | 8.4695e-05 | 0.00010079 | 0.00073822 | 0.0009166 | 0.10959 | 4.7047e-05 | 4.3283e-05 | 4.7047e-05 | 1.0111e-06 | 8.9447e-07 | 3555.5827 | 1594.9127 | 1.1881 | 229711.1772 | 0.12209 | 1.3213 | 1342.3947 | 1.21
Portable Equipment - Non-Rental Generator_2005_300 | Orange | 2022 | Portable Equipment - Non-Rental Generator | 2005 | 300 | Diesel | 5.8411e-05 | 7.0678e-05 | 8.4113e-05 | 0.00024092 | 0.00090187 | 0.10499 | 3.0368e-05 | 2.7939e-05 | 3.0368e-05 | 9.6896e-07 | 8.5694e-07 | 3406.3676 | 1063.2751 | 0.79207 | 220071.0199 | 0.10634 | 1.357 | 1342.3947 | 1.21
Portable Equipment - Non-Rental Generator_2005_600 | Orange | 2022 | Portable Equipment - Non-Rental Generator | 2005 | 600 | Diesel | 8.9877e-05 | 0.00010875 | 0.00012942 | 0.00035526 | 0.0013854 | 0.16478 | 4.1841e-05 | 3.8494e-05 | 4.1841e-05 | 1.5208e-06 | 1.3449e-06 | 5346.1639 | 1063.2751 | 0.79207 | 345393.065 | 0.10426 | 1.3282 | 1342.3947 | 1.21
Portable Equipment - Non-Rental Generator_2005_750 | Orange | 2022 | Portable Equipment - Non-Rental Generator | 2005 | 750 | Diesel | 4.9705e-05 | 6.0143e-05 | 7.1575e-05 | 0.00019491 | 0.00073679 | 0.090407 | 2.2798e-05 | 2.0974e-05 | 2.2798e-05 | 8.3436e-07 | 7.3789e-07 | 2933.1425 | 265.8188 | 0.19802 | 189497.9495 | 0.10509 | 1.2874 | 1342.3947 | 1.21
Portable Equipment - Non-Rental Generator_2006_50 | Orange | 2022 | Portable Equipment - Non-Rental Generator | 2006 | 50 | Diesel | 8.0094e-06 | 9.6913e-06 | 1.1534e-05 | 7.8889e-05 | 6.6441e-05 | 0.0073043 | 4.7491e-06 | 4.3692e-06 | 4.7491e-06 | 6.7291e-08 | 5.9616e-08 | 236.9784 | 265.8188 | 0.19802 | 13771.6533 | 0.23302 | 1.5975 | 1342.3947 | 1.21
Portable Equipment - Non-Rental Generator_2006_75 | Orange | 2022 | Portable Equipment - Non-Rental Generator | 2006 | 75 | Diesel | 3.1202e-05 | 3.7755e-05 | 4.4931e-05 | 0.00034279 | 0.00042775 | 0.044415 | 2.4156e-05 | 2.2224e-05 | 2.4156e-05 | 4.097e-07 | 3.6251e-07 | 1440.9915 | 1594.9127 | 1.1881 | 93096.3764 | 0.13428 | 1.5214 | 1342.3947 | 1.21
Portable Equipment - Non-Rental Generator_2006_100 | Orange | 2022 | Portable Equipment - Non-Rental Generator | 2006 | 100 | Diesel | 3.0094e-05 | 3.6414e-05 | 4.3336e-05 | 0.00033062 | 0.00041264 | 0.042838 | 2.2836e-05 | 2.1009e-05 | 2.2836e-05 | 3.9516e-07 | 3.4964e-07 | 1389.8321 | 1063.2751 | 0.79207 | 89791.1796 | 0.13428 | 1.5217 | 1342.3947 | 1.21
Portable Equipment - Non-Rental Generator_2006_175 | Orange | 2022 | Portable Equipment - Non-Rental Generator | 2006 | 175 | Diesel | 0.00010927 | 0.00013222 | 0.00015736 | 0.0011525 | 0.0014309 | 0.17109 | 7.3447e-05 | 6.7571e-05 | 7.3447e-05 | 1.5785e-06 | 1.3964e-06 | 5550.8017 | 2658.1878 | 1.9802 | 358613.8522 | 0.12209 | 1.3213 | 1342.3947 | 1.21
Portable Equipment - Non-Rental Generator_2006_300 | Orange | 2022 | Portable Equipment - Non-Rental Generator | 2006 | 300 | Diesel | 0.00010103 | 0.00012225 | 0.00014549 | 0.0004167 | 0.0015599 | 0.1816 | 5.2527e-05 | 4.8325e-05 | 5.2527e-05 | 1.676e-06 | 1.4822e-06 | 5891.8648 | 1594.9127 | 1.1881 | 380648.4975 | 0.10634 | 1.357 | 1342.3947 | 1.21
Portable Equipment - Non-Rental Generator_2006_600 | Orange | 2022 | Portable Equipment - Non-Rental Generator | 2006 | 600 | Diesel | 0.00029665 | 0.00035895 | 0.00042718 | 0.0011726 | 0.0045611 | 0.54389 | 0.0001381 | 0.00012705 | 0.0001381 | 5.0196e-06 | 4.4391e-06 | 17645.7514 | 2658.1878 | 1.9802 | 1140017.461 | 0.10426 | 1.3248 | 1342.3947 | 1.21
Portable Equipment - Non-Rental Generator_2006_750 | Orange | 2022 | Portable Equipment - Non-Rental Generator | 2006 | 750 | Diesel | 0.0001422 | 0.00017206 | 0.00020476 | 0.00056208 | 0.0021123 | 0.26071 | 6.47e-05 | 5.9524e-05 | 6.47e-05 | 2.4061e-06 | 2.1279e-06 | 8458.3645 | 797.4563 | 0.59406 | 546459.2034 | 0.10426 | 1.28 | 1342.3947 | 1.21
Portable Equipment - Non-Rental Generator_2006_9999 | Orange | 2022 | Portable Equipment - Non-Rental Generator | 2006 | 9999 | Diesel | 0.00038609 | 0.00046717 | 0.00055597 | 0.0014398 | 0.0082502 | 0.6678 | 0.00020196 | 0.0001858 | 0.00020196 | 6.1626e-06 | 5.4505e-06 | 21666.0325 | 1594.9127 | 1.1881 | 1399750.8425 | 0.11051 | 1.9517 | 1342.3947 | 1.21
Portable Equipment - Non-Rental Generator_2007_75 | Orange | 2022 | Portable Equipment - Non-Rental Generator | 2007 | 75 | Diesel | 3.7203e-05 | 4.5015e-05 | 5.3572e-05 | 0.00040871 | 0.00045673 | 0.052956 | 3.0006e-05 | 2.7606e-05 | 3.0006e-05 | 4.8849e-07 | 4.3222e-07 | 1718.1053 | 1860.7314 | 1.3861 | 110999.5257 | 0.13428 | 1.3625 | 1342.3947 | 1.21
Portable Equipment - Non-Rental Generator_2007_100 | Orange | 2022 | Portable Equipment - Non-Rental Generator | 2007 | 100 | Diesel | 3.1756e-05 | 3.8425e-05 | 4.5729e-05 | 0.00034887 | 0.00035754 | 0.045203 | 2.5774e-05 | 2.3713e-05 | 2.5774e-05 | 4.1697e-07 | 3.6894e-07 | 1466.5713 | 1063.2751 | 0.79207 | 94748.9748 | 0.13428 | 1.2495 | 1342.3947 | 1.21
Portable Equipment - Non-Rental Generator_2007_175 | Orange | 2022 | Portable Equipment - Non-Rental Generator | 2007 | 175 | Diesel | 0.00021387 | 0.00025878 | 0.00030797 | 0.0026413 | 0.0023256 | 0.39211 | 0.00018853 | 0.00017344 | 0.00018853 | 3.6189e-06 | 3.2004e-06 | 12721.6531 | 5582.1943 | 4.1584 | 821892.2696 | 0.10426 | 0.93695 | 1342.3947 | 1.21
Portable Equipment - Non-Rental Generator_2007_300 | Orange | 2022 | Portable Equipment - Non-Rental Generator | 2007 | 300 | Diesel | 0.00016893 | 0.00020441 | 0.00024326 | 0.00071069 | 0.0017334 | 0.30972 | 7.8408e-05 | 7.2136e-05 | 7.8408e-05 | 2.8585e-06 | 2.5279e-06 | 10048.5712 | 2924.0066 | 2.1782 | 649195.737 | 0.10426 | 0.88413 | 1342.3947 | 1.21
Portable Equipment - Non-Rental Generator_2007_600 | Orange | 2022 | Portable Equipment - Non-Rental Generator | 2007 | 600 | Diesel | 0.0001523 | 0.00018429 | 0.00021932 | 0.00060202 | 0.0016264 | 0.27924 | 8.2347e-05 | 7.5759e-05 | 8.2347e-05 | 2.5771e-06 | 2.2791e-06 | 9059.4882 | 1594.9127 | 1.1881 | 585295.2657 | 0.10426 | 0.92009 | 1342.3947 | 1.21
Portable Equipment - Non-Rental Generator_2007_750 | Orange | 2022 | Portable Equipment - Non-Rental Generator | 2007 | 750 | Diesel | 9.6543e-05 | 0.00011682 | 0.00013902 | 0.00038161 | 0.00095413 | 0.177 | 4.0441e-05 | 3.7206e-05 | 4.0441e-05 | 1.6336e-06 | 1.4447e-06 | 5742.6497 | 531.6376 | 0.39604 | 371008.3402 | 0.10426 | 0.85155 | 1342.3947 | 1.21
Portable Equipment - Non-Rental Generator_2007_9999 | Orange | 2022 | Portable Equipment - Non-Rental Generator | 2007 | 9999 | Diesel | 0.00063928 | 0.00077353 | 0.00092056 | 0.0024871 | 0.0085466 | 1.1536 | 0.00032674 | 0.0003006 | 0.00032674 | 1.0646e-05 | 9.4156e-06 | 37427.4104 | 2126.5502 | 1.5841 | 2418026.8882 | 0.10593 | 1.1704 | 1342.3947 | 1.21
Portable Equipment - Non-Rental Generator_2008_75 | Orange | 2022 | Portable Equipment - Non-Rental Generator | 2008 | 75 | Diesel | 4.4222e-05 | 5.3508e-05 | 6.3679e-05 | 0.00061757 | 0.00050018 | 0.081077 | 3.9595e-05 | 3.6427e-05 | 3.9595e-05 | 7.4827e-07 | 6.6174e-07 | 2630.449 | 2658.1878 | 1.9802 | 169942.2018 | 0.10426 | 0.97457 | 1342.3947 | 1.21
Portable Equipment - Non-Rental Generator_2008_100 | Orange | 2022 | Portable Equipment - Non-Rental Generator | 2008 | 100 | Diesel | 7.7836e-05 | 9.4182e-05 | 0.00011208 | 0.001087 | 0.00088911 | 0.14271 | 7.571e-05 | 6.9653e-05 | 7.571e-05 | 1.3171e-06 | 1.1647e-06 | 4629.9314 | 3189.8253 | 2.3762 | 299120.3099 | 0.10426 | 0.98424 | 1342.3947 | 1.21
Portable Equipment - Non-Rental Generator_2008_175 | Orange | 2022 | Portable Equipment - Non-Rental Generator | 2008 | 175 | Diesel | 0.00018104 | 0.00021906 | 0.0002607 | 0.0022359 | 0.0019022 | 0.33193 | 0.00013705 | 0.00012609 | 0.00013705 | 3.0634e-06 | 2.7092e-06 | 10769.0669 | 4784.738 | 3.5643 | 695743.9252 | 0.10426 | 0.90533 | 1342.3947 | 1.21
Portable Equipment - Non-Rental Generator_2008_300 | Orange | 2022 | Portable Equipment - Non-Rental Generator | 2008 | 300 | Diesel | 0.00026189 | 0.00031689 | 0.00037712 | 0.0011018 | 0.0025733 | 0.48015 | 0.00011878 | 0.00010928 | 0.00011878 | 4.4314e-06 | 3.9189e-06 | 15578.0564 | 4253.1004 | 3.1683 | 1006432.4239 | 0.10426 | 0.84664 | 1342.3947 | 1.21
Portable Equipment - Non-Rental Generator_2008_600 | Orange | 2022 | Portable Equipment - Non-Rental Generator | 2008 | 600 | Diesel | 0.00045734 | 0.00055338 | 0.00065857 | 0.0018078 | 0.0044663 | 0.83849 | 0.00022754 | 0.00020933 | 0.00022754 | 7.7386e-06 | 6.8437e-06 | 27204.0444 | 4253.1004 | 3.1683 | 1757538.3955 | 0.10426 | 0.84146 | 1342.3947 | 1.21
Portable Equipment - Non-Rental Generator_2008_750 | Orange | 2022 | Portable Equipment - Non-Rental Generator | 2008 | 750 | Diesel | 0.00017782 | 0.00021516 | 0.00025606 | 0.00070288 | 0.0018584 | 0.32602 | 8.6883e-05 | 7.9932e-05 | 8.6883e-05 | 3.0088e-06 | 2.6609e-06 | 10577.2189 | 1063.2751 | 0.79207 | 683349.4373 | 0.10426 | 0.90052 | 1342.3947 | 1.21
Portable Equipment - Non-Rental Generator_2008_9999 | Orange | 2022 | Portable Equipment - Non-Rental Generator | 2008 | 9999 | Diesel | 0.0016016 | 0.001938 | 0.0023063 | 0.0062806 | 0.020345 | 2.9131 | 0.00082327 | 0.00075741 | 0.00082327 | 2.6885e-05 | 2.3776e-05 | 94512.8443 | 2392.369 | 1.7822 | 6106075.6447 | 0.10509 | 1.1033 | 1342.3947 | 1.21
Portable Equipment - Non-Rental Generator_2009_50 | Orange | 2022 | Portable Equipment - Non-Rental Generator | 2009 | 50 | Diesel | 4.8845e-06 | 5.9102e-06 | 7.0336e-06 | 7.0553e-05 | 5.6407e-05 | 0.006866 | 2.9382e-06 | 2.7032e-06 | 2.9382e-06 | 6.3333e-08 | 5.6039e-08 | 222.7597 | 265.8188 | 0.19802 | 12945.3541 | 0.15117 | 1.4428 | 1342.3947 | 1.21
Portable Equipment - Non-Rental Generator_2009_75 | Orange | 2022 | Portable Equipment - Non-Rental Generator | 2009 | 75 | Diesel | 8.6007e-06 | 1.0407e-05 | 1.2385e-05 | 0.00012011 | 9.7181e-05 | 0.015769 | 7.8161e-06 | 7.1908e-06 | 7.8161e-06 | 1.4553e-07 | 1.287e-07 | 511.5946 | 531.6376 | 0.39604 | 33051.9679 | 0.10426 | 0.97358 | 1342.3947 | 1.21
Portable Equipment - Non-Rental Generator_2009_100 | Orange | 2022 | Portable Equipment - Non-Rental Generator | 2009 | 100 | Diesel | 3.6754e-05 | 4.4472e-05 | 5.2926e-05 | 0.00052223 | 0.0004067 | 0.069119 | 3.7373e-05 | 3.4383e-05 | 3.7373e-05 | 6.3794e-07 | 5.6414e-07 | 2242.4898 | 1594.9127 | 1.1881 | 144877.7928 | 0.10164 | 0.92953 | 1342.3947 | 1.21
Portable Equipment - Non-Rental Generator_2009_175 | Orange | 2022 | Portable Equipment - Non-Rental Generator | 2009 | 175 | Diesel | 0.0001738 | 0.00021029 | 0.00025027 | 0.0022059 | 0.0018185 | 0.33167 | 0.0001328 | 0.00012218 | 0.0001328 | 3.0612e-06 | 2.707e-06 | 10760.5404 | 5050.5568 | 3.7623 | 695193.0591 | 0.10016 | 0.86615 | 1342.3947 | 1.21
Portable Equipment - Non-Rental Generator_2009_300 | Orange | 2022 | Portable Equipment - Non-Rental Generator | 2009 | 300 | Diesel | 0.00045684 | 0.00055278 | 0.00065785 | 0.0019774 | 0.0046383 | 0.87319 | 0.00020657 | 0.00019005 | 0.00020657 | 8.0593e-06 | 7.1268e-06 | 28329.5526 | 7177.107 | 5.3465 | 1830252.7249 | 0.10001 | 0.83915 | 1342.3947 | 1.21
Portable Equipment - Non-Rental Generator_2009_600 | Orange | 2022 | Portable Equipment - Non-Rental Generator | 2009 | 600 | Diesel | 0.00025046 | 0.00030305 | 0.00036066 | 0.0010325 | 0.0025366 | 0.48567 | 0.00012777 | 0.00011755 | 0.00012777 | 4.4828e-06 | 3.964e-06 | 15757.1146 | 2392.369 | 1.7822 | 1018000.6127 | 0.098573 | 0.82507 | 1342.3947 | 1.21
Portable Equipment - Non-Rental Generator_2009_750 | Orange | 2022 | Portable Equipment - Non-Rental Generator | 2009 | 750 | Diesel | 0.00013349 | 0.00016152 | 0.00019222 | 0.00054189 | 0.0014075 | 0.25361 | 5.9722e-05 | 5.4944e-05 | 5.9722e-05 | 2.3408e-06 | 2.0699e-06 | 8228.1469 | 797.4563 | 0.59406 | 531585.8178 | 0.10061 | 0.87674 | 1342.3947 | 1.21
Portable Equipment - Non-Rental Generator_2009_9999 | Orange | 2022 | Portable Equipment - Non-Rental Generator | 2009 | 9999 | Diesel | 0.00071422 | 0.00086421 | 0.0010285 | 0.0029103 | 0.010066 | 1.369 | 0.000321 | 0.00029532 | 0.000321 | 1.2635e-05 | 1.1173e-05 | 44414.9403 | 2658.1878 | 1.9802 | 2869461.6837 | 0.099726 | 1.1615 | 1342.3947 | 1.21
Portable Equipment - Non-Rental Generator_2010_75 | Orange | 2022 | Portable Equipment - Non-Rental Generator | 2010 | 75 | Diesel | 4.9244e-05 | 5.9585e-05 | 7.0911e-05 | 0.00071208 | 0.00057471 | 0.095006 | 4.3906e-05 | 4.0394e-05 | 4.3906e-05 | 8.769e-07 | 7.7542e-07 | 3082.3576 | 3189.8253 | 2.3762 | 199138.1069 | 0.099077 | 0.95562 | 1342.3947 | 1.21
Portable Equipment - Non-Rental Generator_2010_100 | Orange | 2022 | Portable Equipment - Non-Rental Generator | 2010 | 100 | Diesel | 4.6651e-05 | 5.6448e-05 | 6.7178e-05 | 0.00070313 | 0.00054869 | 0.095531 | 4.6759e-05 | 4.3018e-05 | 4.6759e-05 | 8.8184e-07 | 7.7971e-07 | 3099.4108 | 2126.5502 | 1.5841 | 200239.8391 | 0.093344 | 0.90733 | 1342.3947 | 1.21
Portable Equipment - Non-Rental Generator_2010_175 | Orange | 2022 | Portable Equipment - Non-Rental Generator | 2010 | 175 | Diesel | 0.00012439 | 0.00015051 | 0.00017912 | 0.0016783 | 0.0015753 | 0.25913 | 9.1514e-05 | 8.4193e-05 | 9.1514e-05 | 2.3921e-06 | 2.115e-06 | 8407.2051 | 3987.2817 | 2.9703 | 543154.0066 | 0.091753 | 0.96038 | 1342.3947 | 1.21
Portable Equipment - Non-Rental Generator_2010_300 | Orange | 2022 | Portable Equipment - Non-Rental Generator | 2010 | 300 | Diesel | 0.00018287 | 0.00022127 | 0.00026333 | 0.00083844 | 0.0020617 | 0.37963 | 8.5477e-05 | 7.8639e-05 | 8.5477e-05 | 3.5044e-06 | 3.0985e-06 | 12316.6407 | 3455.6441 | 2.5742 | 795726.1283 | 0.092077 | 0.85794 | 1342.3947 | 1.21
Portable Equipment - Non-Rental Generator_2010_600 | Orange | 2022 | Portable Equipment - Non-Rental Generator | 2010 | 600 | Diesel | 0.00034995 | 0.00042344 | 0.00050393 | 0.001486 | 0.0036735 | 0.70564 | 0.00018119 | 0.0001667 | 0.00018119 | 6.5135e-06 | 5.7594e-06 | 22893.8596 | 3721.4629 | 2.7723 | 1479075.5655 | 0.094796 | 0.82239 | 1342.3947 | 1.21
Portable Equipment - Non-Rental Generator_2010_750 | Orange | 2022 | Portable Equipment - Non-Rental Generator | 2010 | 750 | Diesel | 4.9096e-05 | 5.9406e-05 | 7.0698e-05 | 0.00019406 | 0.00048753 | 0.090012 | 2.5517e-05 | 2.3475e-05 | 2.5517e-05 | 8.3074e-07 | 7.3467e-07 | 2920.3527 | 265.8188 | 0.19802 | 188671.6504 | 0.10426 | 0.85562 | 1342.3947 | 1.21
Portable Equipment - Non-Rental Generator_2010_9999 | Orange | 2022 | Portable Equipment - Non-Rental Generator | 2010 | 9999 | Diesel | 0.00040409 | 0.00048895 | 0.00058189 | 0.0017931 | 0.0064545 | 0.86294 | 0.00019739 | 0.0001816 | 0.00019739 | 7.9662e-06 | 7.0432e-06 | 27997.016 | 797.4563 | 0.59406 | 1808768.9458 | 0.08951 | 1.1816 | 1342.3947 | 1.21
Portable Equipment - Non-Rental Generator_2011_50 | Orange | 2022 | Portable Equipment - Non-Rental Generator | 2011 | 50 | Diesel | 7.7733e-06 | 9.4058e-06 | 1.1194e-05 | 0.00012501 | 0.00012557 | 0.014609 | 5.4195e-06 | 4.9859e-06 | 5.4195e-06 | 1.3483e-07 | 1.1923e-07 | 473.9569 | 531.6376 | 0.39604 | 27543.3066 | 0.11307 | 1.5096 | 1342.3947 | 1.21
Portable Equipment - Non-Rental Generator_2011_75 | Orange | 2022 | Portable Equipment - Non-Rental Generator | 2011 | 75 | Diesel | 2.7844e-05 | 3.3691e-05 | 4.0095e-05 | 0.00044075 | 0.00035774 | 0.061103 | 2.6524e-05 | 2.4402e-05 | 2.6524e-05 | 5.6409e-07 | 4.9872e-07 | 1982.4292 | 1860.7314 | 1.3861 | 128076.3758 | 0.087103 | 0.92487 | 1342.3947 | 1.21
Portable Equipment - Non-Rental Generator_2011_100 | Orange | 2022 | Portable Equipment - Non-Rental Generator | 2011 | 100 | Diesel | 8.7023e-05 | 0.0001053 | 0.00012531 | 0.0014228 | 0.0011142 | 0.19974 | 9.9484e-05 | 9.1525e-05 | 9.9484e-05 | 1.844e-06 | 1.6302e-06 | 6480.1986 | 4253.1004 | 3.1683 | 418658.2606 | 0.083281 | 0.88121 | 1342.3947 | 1.21
Portable Equipment - Non-Rental Generator_2011_175 | Orange | 2022 | Portable Equipment - Non-Rental Generator | 2011 | 175 | Diesel | 0.00017938 | 0.00021705 | 0.00025831 | 0.0025285 | 0.0021369 | 0.39737 | 0.00012759 | 0.00011738 | 0.00012759 | 3.6685e-06 | 3.2433e-06 | 12892.1846 | 5582.1943 | 4.1584 | 832909.5922 | 0.086289 | 0.84951 | 1342.3947 | 1.21
Portable Equipment - Non-Rental Generator_2011_300 | Orange | 2022 | Portable Equipment - Non-Rental Generator | 2011 | 300 | Diesel | 5.639e-05 | 6.8231e-05 | 8.1201e-05 | 0.00034995 | 0.00048591 | 0.15703 | 1.9824e-05 | 1.8238e-05 | 1.9824e-05 | 1.4501e-06 | 1.2816e-06 | 5094.6298 | 1329.0939 | 0.99009 | 329142.5141 | 0.068642 | 0.48883 | 1342.3947 | 1.21
Portable Equipment - Non-Rental Generator_2011_600 | Orange | 2022 | Portable Equipment - Non-Rental Generator | 2011 | 600 | Diesel | 0.00016693 | 0.00020199 | 0.00024038 | 0.00096578 | 0.0011545 | 0.4565 | 5.4324e-05 | 4.9978e-05 | 5.4324e-05 | 4.2156e-06 | 3.7259e-06 | 14810.6645 | 2392.369 | 1.7822 | 956854.472 | 0.069898 | 0.39953 | 1342.3947 | 1.21
Portable Equipment - Non-Rental Generator_2011_750 | Orange | 2022 | Portable Equipment - Non-Rental Generator | 2011 | 750 | Diesel | 9.8499e-05 | 0.00011918 | 0.00014184 | 0.00057095 | 0.00090734 | 0.27004 | 6.2418e-05 | 5.7424e-05 | 6.2418e-05 | 2.4937e-06 | 2.204e-06 | 8761.058 | 797.4563 | 0.59406 | 566014.9511 | 0.069724 | 0.5308 | 1342.3947 | 1.21
Portable Equipment - Non-Rental Generator_2011_9999 | Orange | 2022 | Portable Equipment - Non-Rental Generator | 2011 | 9999 | Diesel | 0.0010741 | 0.0012997 | 0.0015467 | 0.0049248 | 0.016063 | 2.3925 | 0.00053189 | 0.00048934 | 0.00053189 | 2.2088e-05 | 1.9527e-05 | 77621.695 | 3455.6441 | 2.5742 | 5014809.8364 | 0.085817 | 1.0606 | 1342.3947 | 1.21
Portable Equipment - Non-Rental Generator_2012_75 | Orange | 2022 | Portable Equipment - Non-Rental Generator | 2012 | 75 | Diesel | 6.0457e-05 | 7.3154e-05 | 8.7059e-05 | 0.00091789 | 0.00073934 | 0.1251 | 5.6215e-05 | 5.1718e-05 | 5.6215e-05 | 1.1548e-06 | 1.021e-06 | 4058.6507 | 3987.2817 | 2.9703 | 262212.279 | 0.092379 | 0.93364 | 1342.3947 | 1.21
Portable Equipment - Non-Rental Generator_2012_100 | Orange | 2022 | Portable Equipment - Non-Rental Generator | 2012 | 100 | Diesel | 4.5504e-05 | 5.506e-05 | 6.5526e-05 | 0.00078368 | 0.00060518 | 0.10657 | 4.7732e-05 | 4.3914e-05 | 4.7732e-05 | 9.8392e-07 | 8.6981e-07 | 3457.527 | 2392.369 | 1.7822 | 223376.2167 | 0.081619 | 0.8971 | 1342.3947 | 1.21
Portable Equipment - Non-Rental Generator_2012_175 | Orange | 2022 | Portable Equipment - Non-Rental Generator | 2012 | 175 | Diesel | 0.00015413 | 0.0001865 | 0.00022195 | 0.0024584 | 0.002075 | 0.38528 | 0.00010715 | 9.8583e-05 | 0.00010715 | 3.5575e-06 | 3.1446e-06 | 12499.9621 | 5316.3756 | 3.9604 | 807569.7501 | 0.076468 | 0.8508 | 1342.3947 | 1.21
Portable Equipment - Non-Rental Generator_2012_300 | Orange | 2022 | Portable Equipment - Non-Rental Generator | 2012 | 300 | Diesel | 0.00019503 | 0.00023599 | 0.00028085 | 0.0012184 | 0.0016938 | 0.54822 | 6.8963e-05 | 6.3446e-05 | 6.8963e-05 | 5.0627e-06 | 4.4745e-06 | 17786.4399 | 4253.1004 | 3.1683 | 1149106.7522 | 0.068001 | 0.48808 | 1342.3947 | 1.21
Portable Equipment - Non-Rental Generator_2012_600 | Orange | 2022 | Portable Equipment - Non-Rental Generator | 2012 | 600 | Diesel | 0.00031304 | 0.00037878 | 0.00045078 | 0.0018175 | 0.0021734 | 0.86005 | 0.00010216 | 9.3988e-05 | 0.00010216 | 7.9422e-06 | 7.0196e-06 | 27903.2237 | 4784.738 | 3.5643 | 1802709.4183 | 0.069574 | 0.39922 | 1342.3947 | 1.21
Portable Equipment - Non-Rental Generator_2012_750 | Orange | 2022 | Portable Equipment - Non-Rental Generator | 2012 | 750 | Diesel | 0.0001455 | 0.00017606 | 0.00020952 | 0.00079439 | 0.0012551 | 0.36846 | 8.7888e-05 | 8.0857e-05 | 8.7888e-05 | 3.4022e-06 | 3.0073e-06 | 11954.2612 | 1063.2751 | 0.79207 | 772314.3176 | 0.075483 | 0.53813 | 1342.3947 | 1.21
Portable Equipment - Non-Rental Generator_2012_9999 | Orange | 2022 | Portable Equipment - Non-Rental Generator | 2012 | 9999 | Diesel | 0.0004523 | 0.00054728 | 0.00065131 | 0.002136 | 0.0069846 | 1.0462 | 0.0002289 | 0.00021059 | 0.0002289 | 9.6595e-06 | 8.5393e-06 | 33944.3036 | 2392.369 | 1.7822 | 2192998.0731 | 0.082634 | 1.0546 | 1342.3947 | 1.21
Portable Equipment - Non-Rental Generator_2013_50 | Orange | 2022 | Portable Equipment - Non-Rental Generator | 2013 | 50 | Diesel | 1.8494e-06 | 2.2378e-06 | 2.6632e-06 | 3.389e-05 | 2.6296e-05 | 0.0046747 | 1.1401e-06 | 1.0489e-06 | 1.1401e-06 | 4.3165e-08 | 3.8154e-08 | 151.6662 | 265.8188 | 0.19802 | 8813.8581 | 0.084071 | 0.98791 | 1342.3947 | 1.21
Portable Equipment - Non-Rental Generator_2013_75 | Orange | 2022 | Portable Equipment - Non-Rental Generator | 2013 | 75 | Diesel | 6.1041e-05 | 7.3859e-05 | 8.7899e-05 | 0.00094087 | 0.00068896 | 0.12904 | 1.2084e-05 | 1.1117e-05 | 1.2084e-05 | 1.1912e-06 | 1.0532e-06 | 4186.5494 | 3987.2817 | 2.9703 | 270475.271 | 0.090421 | 0.84344 | 1342.3947 | 1.21
Portable Equipment - Non-Rental Generator_2013_100 | Orange | 2022 | Portable Equipment - Non-Rental Generator | 2013 | 100 | Diesel | 4.9594e-05 | 6.0009e-05 | 7.1416e-05 | 0.0008346 | 0.00059044 | 0.11235 | 3.1732e-05 | 2.9193e-05 | 3.1732e-05 | 1.0373e-06 | 9.17e-07 | 3645.1117 | 2658.1878 | 1.9802 | 235495.2716 | 0.084377 | 0.8302 | 1342.3947 | 1.21
Portable Equipment - Non-Rental Generator_2013_175 | Orange | 2022 | Portable Equipment - Non-Rental Generator | 2013 | 175 | Diesel | 0.00012884 | 0.0001559 | 0.00018554 | 0.0021472 | 0.0013325 | 0.34231 | 3.0023e-05 | 2.7621e-05 | 3.0023e-05 | 3.161e-06 | 2.7939e-06 | 11105.8667 | 5050.5568 | 3.7623 | 717503.1375 | 0.071948 | 0.61495 | 1342.3947 | 1.21
Portable Equipment - Non-Rental Generator_2013_300 | Orange | 2022 | Portable Equipment - Non-Rental Generator | 2013 | 300 | Diesel | 0.00019569 | 0.00023678 | 0.00028179 | 0.0012126 | 0.0018116 | 0.54375 | 4.7147e-05 | 4.3375e-05 | 4.7147e-05 | 5.0214e-06 | 4.438e-06 | 17641.4881 | 4518.9192 | 3.3663 | 1139742.028 | 0.068791 | 0.5263 | 1342.3947 | 1.21
Portable Equipment - Non-Rental Generator_2013_600 | Orange | 2022 | Portable Equipment - Non-Rental Generator | 2013 | 600 | Diesel | 0.00025758 | 0.00031167 | 0.00037091 | 0.0017724 | 0.002608 | 0.87962 | 8.2914e-05 | 7.6281e-05 | 8.2914e-05 | 8.1248e-06 | 7.1794e-06 | 28538.4537 | 4518.9192 | 3.3663 | 1843748.9452 | 0.055973 | 0.46837 | 1342.3947 | 1.21
Portable Equipment - Non-Rental Generator_2013_750 | Orange | 2022 | Portable Equipment - Non-Rental Generator | 2013 | 750 | Diesel | 0.00014218 | 0.00017204 | 0.00020474 | 0.00077625 | 0.001406 | 0.36005 | 5.0963e-05 | 4.6886e-05 | 5.0963e-05 | 3.3246e-06 | 2.9387e-06 | 11681.4107 | 1063.2751 | 0.79207 | 754686.6014 | 0.075483 | 0.61689 | 1342.3947 | 1.21
Portable Equipment - Non-Rental Generator_2013_9999 | Orange | 2022 | Portable Equipment - Non-Rental Generator | 2013 | 9999 | Diesel | 0.00049345 | 0.00059708 | 0.00071057 | 0.0024958 | 0.0078216 | 1.2445 | 0.00020603 | 0.00018955 | 0.00020603 | 1.1492e-05 | 1.0158e-05 | 40377.6061 | 2126.5502 | 1.5841 | 2608626.57 | 0.075789 | 0.99282 | 1342.3947 | 1.21
Portable Equipment - Non-Rental Generator_2014_50 | Orange | 2022 | Portable Equipment - Non-Rental Generator | 2014 | 50 | Diesel | 5.1962e-06 | 6.2875e-06 | 7.4826e-06 | 7.5057e-05 | 4.8224e-05 | 0.0073043 | 2.3345e-06 | 2.1478e-06 | 2.3345e-06 | 6.7376e-08 | 5.9616e-08 | 236.9784 | 265.8188 | 0.19802 | 13771.6533 | 0.15117 | 1.1595 | 1342.3947 | 1.21
Portable Equipment - Non-Rental Generator_2014_75 | Orange | 2022 | Portable Equipment - Non-Rental Generator | 2014 | 75 | Diesel | 5.6779e-05 | 6.8702e-05 | 8.1761e-05 | 0.0011062 | 0.00085911 | 0.16478 | 1.6019e-05 | 1.4737e-05 | 1.6019e-05 | 1.5218e-06 | 1.3449e-06 | 5346.1639 | 5050.5568 | 3.7623 | 345393.065 | 0.065864 | 0.82362 | 1342.3947 | 1.21
Portable Equipment - Non-Rental Generator_2014_100 | Orange | 2022 | Portable Equipment - Non-Rental Generator | 2014 | 100 | Diesel | 5.7181e-05 | 6.9189e-05 | 8.2341e-05 | 0.00097052 | 0.00066819 | 0.13114 | 3.1158e-05 | 2.8665e-05 | 3.1158e-05 | 1.2108e-06 | 1.0704e-06 | 4254.762 | 2924.0066 | 2.1782 | 274882.2001 | 0.083345 | 0.8049 | 1342.3947 | 1.21
Portable Equipment - Non-Rental Generator_2014_175 | Orange | 2022 | Portable Equipment - Non-Rental Generator | 2014 | 175 | Diesel | 0.00019946 | 0.00024135 | 0.00028722 | 0.0038728 | 0.0023657 | 0.65045 | 5.9924e-05 | 5.513e-05 | 5.9924e-05 | 6.0078e-06 | 5.3089e-06 | 21103.2784 | 10366.9323 | 7.7227 | 1363393.6777 | 0.058615 | 0.57456 | 1342.3947 | 1.21
Portable Equipment - Non-Rental Generator_2014_300 | Orange | 2022 | Portable Equipment - Non-Rental Generator | 2014 | 300 | Diesel | 9.0397e-05 | 0.00010938 | 0.00013017 | 0.00082825 | 0.00063242 | 0.36715 | 2.8077e-05 | 2.5831e-05 | 2.8077e-05 | 3.3917e-06 | 2.9966e-06 | 11911.6283 | 2924.0066 | 2.1782 | 769559.987 | 0.047064 | 0.27212 | 1342.3947 | 1.21
Portable Equipment - Non-Rental Generator_2014_600 | Orange | 2022 | Portable Equipment - Non-Rental Generator | 2014 | 600 | Diesel | 0.00010564 | 0.00012783 | 0.00015213 | 0.0010872 | 0.0010397 | 0.5385 | 4.1089e-05 | 3.7802e-05 | 4.1089e-05 | 4.9755e-06 | 4.3951e-06 | 17470.9566 | 3189.8253 | 2.3762 | 1128724.7053 | 0.0375 | 0.305 | 1342.3947 | 1.21
Portable Equipment - Non-Rental Generator_2014_750 | Orange | 2022 | Portable Equipment - Non-Rental Generator | 2014 | 750 | Diesel | 7.0108e-05 | 8.4831e-05 | 0.00010096 | 0.00058219 | 0.00061716 | 0.27004 | 3.0479e-05 | 2.8041e-05 | 3.0479e-05 | 2.4945e-06 | 2.204e-06 | 8761.058 | 797.4563 | 0.59406 | 566014.9511 | 0.049627 | 0.36104 | 1342.3947 | 1.21
Portable Equipment - Non-Rental Generator_2014_9999 | Orange | 2022 | Portable Equipment - Non-Rental Generator | 2014 | 9999 | Diesel | 0.00055486 | 0.00067139 | 0.000799 | 0.0032882 | 0.0099742 | 1.6997 | 0.00024739 | 0.0002276 | 0.00024739 | 1.5698e-05 | 1.3873e-05 | 55145.6377 | 3189.8253 | 2.3762 | 3562726.7114 | 0.062399 | 0.92701 | 1342.3947 | 1.21
Portable Equipment - Non-Rental Generator_2015_75 | Orange | 2022 | Portable Equipment - Non-Rental Generator | 2015 | 75 | Diesel | 2.67e-05 | 3.2306e-05 | 3.8447e-05 | 0.0003793 | 0.00027994 | 0.050197 | 5.9862e-06 | 5.5073e-06 | 5.9862e-06 | 4.6329e-07 | 4.097e-07 | 1628.5762 | 1594.9127 | 1.1881 | 105215.4313 | 0.10167 | 0.88101 | 1342.3947 | 1.21
Portable Equipment - Non-Rental Generator_2015_100 | Orange | 2022 | Portable Equipment - Non-Rental Generator | 2015 | 100 | Diesel | 2.9613e-05 | 3.5831e-05 | 4.2642e-05 | 0.0008688 | 0.00064559 | 0.11406 | 5.2462e-05 | 4.8265e-05 | 5.2462e-05 | 1.0536e-06 | 9.3094e-07 | 3700.5345 | 2392.369 | 1.7822 | 239075.9015 | 0.049627 | 0.89415 | 1342.3947 | 1.21
Portable Equipment - Non-Rental Generator_2015_175 | Orange | 2022 | Portable Equipment - Non-Rental Generator | 2015 | 175 | Diesel | 1.9603e-05 | 2.372e-05 | 2.8228e-05 | 0.00066559 | 0.00024276 | 0.11012 | 1.0454e-05 | 9.6179e-06 | 1.0454e-05 | 1.0175e-06 | 8.9876e-07 | 3572.6358 | 1594.9127 | 1.1881 | 230812.9095 | 0.034028 | 0.34826 | 1342.3947 | 1.21
Portable Equipment - Non-Rental Generator_2015_300 | Orange | 2022 | Portable Equipment - Non-Rental Generator | 2015 | 300 | Diesel | 0.00011813 | 0.00014293 | 0.0001701 | 0.0012856 | 0.00078153 | 0.6113 | 3.8449e-05 | 3.5373e-05 | 3.8449e-05 | 5.6482e-06 | 4.9893e-06 | 19832.8184 | 4518.9192 | 3.3663 | 1281314.624 | 0.036937 | 0.20197 | 1342.3947 | 1.21
Portable Equipment - Non-Rental Generator_2015_600 | Orange | 2022 | Portable Equipment - Non-Rental Generator | 2015 | 600 | Diesel | 7.2892e-05 | 8.82e-05 | 0.00010497 | 0.00064354 | 0.00050734 | 0.30473 | 2.4292e-05 | 2.2348e-05 | 2.4292e-05 | 2.8152e-06 | 2.4871e-06 | 9886.5662 | 1594.9127 | 1.1881 | 638729.2805 | 0.045723 | 0.26301 | 1342.3947 | 1.21
Portable Equipment - Non-Rental Generator_2015_750 | Orange | 2022 | Portable Equipment - Non-Rental Generator | 2015 | 750 | Diesel | 2.1732e-05 | 2.6296e-05 | 3.1294e-05 | 0.00018047 | 0.00017162 | 0.083705 | 9.4478e-06 | 8.6919e-06 | 9.4478e-06 | 7.7324e-07 | 6.8319e-07 | 2715.7148 | 265.8188 | 0.19802 | 175450.8632 | 0.049627 | 0.32389 | 1342.3947 | 1.21
Portable Equipment - Non-Rental Generator_2015_9999 | Orange | 2022 | Portable Equipment - Non-Rental Generator | 2015 | 9999 | Diesel | 0.00016724 | 0.00020236 | 0.00024082 | 0.0013888 | 0.0040623 | 0.64415 | 0.00011162 | 0.00010269 | 0.00011162 | 5.9504e-06 | 5.2574e-06 | 20898.6406 | 1063.2751 | 0.79207 | 1350172.8905 | 0.049627 | 0.99626 | 1342.3947 | 1.21
Portable Equipment - Non-Rental Generator_2016_300 | Orange | 2022 | Portable Equipment - Non-Rental Generator | 2016 | 300 | Diesel | 2.6065e-05 | 3.1538e-05 | 3.7533e-05 | 0.00023036 | 0.00018504 | 0.10039 | 6.9702e-06 | 6.4125e-06 | 6.9702e-06 | 9.274e-07 | 8.194e-07 | 3257.1525 | 797.4563 | 0.59406 | 210430.8626 | 0.049627 | 0.29117 | 1342.3947 | 1.21
Portable Equipment - Non-Rental Generator_2016_600 | Orange | 2022 | Portable Equipment - Non-Rental Generator | 2016 | 600 | Diesel | 4.4531e-06 | 5.3883e-06 | 6.4125e-06 | 8.822e-05 | 8.1453e-05 | 0.049277 | 3.216e-06 | 2.9587e-06 | 3.216e-06 | 4.5546e-07 | 4.0219e-07 | 1598.7332 | 265.8188 | 0.19802 | 103287.3998 | 0.017274 | 0.26113 | 1342.3947 | 1.21
Portable Equipment - Non-Rental Generator_2017_75 | Orange | 2022 | Portable Equipment - Non-Rental Generator | 2017 | 75 | Diesel | 6.288e-05 | 7.6085e-05 | 9.0548e-05 | 0.0009634 | 0.0006767 | 0.1318 | 6.1264e-06 | 5.6363e-06 | 6.1264e-06 | 1.2167e-06 | 1.0757e-06 | 4276.0784 | 3987.2817 | 2.9703 | 276259.3654 | 0.091195 | 0.81109 | 1342.3947 | 1.21
Portable Equipment - Non-Rental Generator_2017_100 | Orange | 2022 | Portable Equipment - Non-Rental Generator | 2017 | 100 | Diesel | 6.1542e-06 | 7.4465e-06 | 8.862e-06 | 0.00018366 | 9.2379e-05 | 0.02431 | 7.0152e-06 | 6.454e-06 | 7.0152e-06 | 2.2457e-07 | 1.9841e-07 | 788.7084 | 531.6376 | 0.39604 | 50955.1172 | 0.04839 | 0.60031 | 1342.3947 | 1.21
Portable Equipment - Non-Rental Generator_2017_175 | Orange | 2022 | Portable Equipment - Non-Rental Generator | 2017 | 175 | Diesel | 1.1665e-05 | 1.4114e-05 | 1.6797e-05 | 0.00034739 | 0.0001269 | 0.054796 | 3.2691e-06 | 3.0076e-06 | 3.2691e-06 | 5.0626e-07 | 4.4724e-07 | 1777.7913 | 797.4563 | 0.59406 | 114855.5886 | 0.04069 | 0.36583 | 1342.3947 | 1.21
Portable Equipment - Non-Rental Generator_2017_300 | Orange | 2022 | Portable Equipment - Non-Rental Generator | 2017 | 300 | Diesel | 6.1819e-05 | 7.4802e-05 | 8.902e-05 | 0.000601 | 0.00018428 | 0.27345 | 5.6194e-06 | 5.1699e-06 | 5.6194e-06 | 2.5264e-06 | 2.2319e-06 | 8871.9035 | 2392.369 | 1.7822 | 573176.2108 | 0.043213 | 0.10646 | 1342.3947 | 1.21
Portable Equipment - Non-Rental Generator_2017_600 | Orange | 2022 | Portable Equipment - Non-Rental Generator | 2017 | 600 | Diesel | 9.4509e-05 | 0.00011436 | 0.00013609 | 0.0010753 | 0.00024615 | 0.54612 | 2.4102e-05 | 2.2174e-05 | 2.4102e-05 | 5.0463e-06 | 4.4573e-06 | 17718.2273 | 2658.1878 | 1.9802 | 1144699.8232 | 0.033079 | 0.071203 | 1342.3947 | 1.21
Portable Equipment - Non-Rental Generator_2017_750 | Orange | 2022 | Portable Equipment - Non-Rental Generator | 2017 | 750 | Diesel | 6.8845e-05 | 8.3303e-05 | 9.9137e-05 | 0.00057862 | 0.00039449 | 0.26951 | 2.4311e-05 | 2.2366e-05 | 2.4311e-05 | 2.4897e-06 | 2.1997e-06 | 8744.0049 | 797.4563 | 0.59406 | 564913.2188 | 0.048828 | 0.23123 | 1342.3947 | 1.21
Portable Equipment - Non-Rental Generator_2017_9999 | Orange | 2022 | Portable Equipment - Non-Rental Generator | 2017 | 9999 | Diesel | 0.00025581 | 0.00030953 | 0.00036836 | 0.0025269 | 0.004806 | 1.2377 | 0.00014805 | 0.00013621 | 0.00014805 | 1.1436e-05 | 1.0102e-05 | 40155.9151 | 1860.7314 | 1.3861 | 2594304.0506 | 0.039506 | 0.61341 | 1342.3947 | 1.21
Portable Equipment - Non-Rental Generator_2018_75 | Orange | 2022 | Portable Equipment - Non-Rental Generator | 2018 | 75 | Diesel | 3.3259e-05 | 4.0243e-05 | 4.7893e-05 | 0.00057095 | 0.00040906 | 0.081602 | 3.0002e-06 | 2.7602e-06 | 3.0002e-06 | 7.5346e-07 | 6.6603e-07 | 2647.5022 | 2392.369 | 1.7822 | 171043.9341 | 0.077907 | 0.79189 | 1342.3947 | 1.21
Portable Equipment - Non-Rental Generator_2018_100 | Orange | 2022 | Portable Equipment - Non-Rental Generator | 2018 | 100 | Diesel | 9.0486e-05 | 0.00010949 | 0.0001303 | 0.0031108 | 0.0014466 | 0.43758 | 0.00010717 | 9.8598e-05 | 0.00010717 | 4.0429e-06 | 3.5715e-06 | 14196.7509 | 9303.6572 | 6.9306 | 917192.1105 | 0.039527 | 0.52226 | 1342.3947 | 1.21
Portable Equipment - Non-Rental Generator_2018_175 | Orange | 2022 | Portable Equipment - Non-Rental Generator | 2018 | 175 | Diesel | 6.4188e-05 | 7.7667e-05 | 9.243e-05 | 0.0023189 | 0.00072344 | 0.39132 | 1.1321e-05 | 1.0415e-05 | 1.1321e-05 | 3.6161e-06 | 3.1939e-06 | 12696.0734 | 6379.6507 | 4.7524 | 820239.6712 | 0.031353 | 0.29205 | 1342.3947 | 1.21
Portable Equipment - Non-Rental Generator_2018_300 | Orange | 2022 | Portable Equipment - Non-Rental Generator | 2018 | 300 | Diesel | 0.00016192 | 0.00019593 | 0.00023317 | 0.001792 | 0.00020439 | 0.85715 | 1.6503e-05 | 1.5183e-05 | 1.6503e-05 | 7.92e-06 | 6.996e-06 | 27809.4313 | 6911.2882 | 5.1485 | 1796649.8909 | 0.036109 | 0.037669 | 1342.3947 | 1.21
Portable Equipment - Non-Rental Generator_2018_600 | Orange | 2022 | Portable Equipment - Non-Rental Generator | 2018 | 600 | Diesel | 0.0001898 | 0.00022965 | 0.00027331 | 0.0021388 | 0.00028094 | 1.0838 | 3.7103e-05 | 3.4135e-05 | 3.7103e-05 | 1.0015e-05 | 8.8461e-06 | 35163.6041 | 5316.3756 | 3.9604 | 2271771.9301 | 0.033473 | 0.040948 | 1342.3947 | 1.21
Portable Equipment - Non-Rental Generator_2018_750 | Orange | 2022 | Portable Equipment - Non-Rental Generator | 2018 | 750 | Diesel | 2.5587e-05 | 3.096e-05 | 3.6845e-05 | 0.00021248 | 9.9604e-05 | 0.098554 | 7.1242e-06 | 6.5543e-06 | 7.1242e-06 | 9.1041e-07 | 8.0438e-07 | 3197.4664 | 265.8188 | 0.19802 | 206574.7997 | 0.049627 | 0.15966 | 1342.3947 | 1.21
Portable Equipment - Non-Rental Generator_2018_9999 | Orange | 2022 | Portable Equipment - Non-Rental Generator | 2018 | 9999 | Diesel | 0.00041373 | 0.00050062 | 0.00059578 | 0.0046211 | 0.0077494 | 2.3368 | 0.00022869 | 0.00021039 | 0.00022869 | 2.1592e-05 | 1.9072e-05 | 75814.0607 | 3189.8253 | 2.3762 | 4898026.2163 | 0.033843 | 0.52389 | 1342.3947 | 1.21
Portable Equipment - Non-Rental Generator_2019_75 | Orange | 2022 | Portable Equipment - Non-Rental Generator | 2019 | 75 | Diesel | 1.8731e-05 | 2.2665e-05 | 2.6973e-05 | 0.00031088 | 0.00022148 | 0.043889 | 1.6623e-06 | 1.5294e-06 | 1.6623e-06 | 4.0522e-07 | 3.5822e-07 | 1423.9384 | 1329.0939 | 0.99009 | 91994.6441 | 0.08158 | 0.7972 | 1342.3947 | 1.21
Portable Equipment - Non-Rental Generator_2019_100 | Orange | 2022 | Portable Equipment - Non-Rental Generator | 2019 | 100 | Diesel | 7.0765e-05 | 8.5626e-05 | 0.0001019 | 0.002403 | 0.00098989 | 0.3364 | 7.6086e-05 | 6.9999e-05 | 7.6086e-05 | 3.108e-06 | 2.7456e-06 | 10914.0187 | 7177.107 | 5.3465 | 705108.6495 | 0.04021 | 0.46486 | 1342.3947 | 1.21
Portable Equipment - Non-Rental Generator_2019_175 | Orange | 2022 | Portable Equipment - Non-Rental Generator | 2019 | 175 | Diesel | 5.8424e-05 | 7.0693e-05 | 8.413e-05 | 0.0022879 | 0.00057256 | 0.39527 | 7.2032e-06 | 6.6269e-06 | 7.2032e-06 | 3.6527e-06 | 3.2261e-06 | 12823.972 | 6645.4694 | 4.9505 | 828502.6631 | 0.028253 | 0.22883 | 1342.3947 | 1.21
Portable Equipment - Non-Rental Generator_2019_300 | Orange | 2022 | Portable Equipment - Non-Rental Generator | 2019 | 300 | Diesel | 8.9339e-05 | 0.0001081 | 0.00012865 | 0.0010344 | 0.00011882 | 0.50249 | 9.4796e-06 | 8.7213e-06 | 9.4796e-06 | 4.6431e-06 | 4.1013e-06 | 16302.8155 | 4253.1004 | 3.1683 | 1053256.0452 | 0.033985 | 0.037354 | 1342.3947 | 1.21
Portable Equipment - Non-Rental Generator_2019_600 | Orange | 2022 | Portable Equipment - Non-Rental Generator | 2019 | 600 | Diesel | 0.00017686 | 0.000214 | 0.00025468 | 0.0024171 | 0.00032154 | 1.2758 | 2.8739e-05 | 2.644e-05 | 2.8739e-05 | 1.179e-05 | 1.0413e-05 | 41392.2687 | 6379.6507 | 4.7524 | 2674179.6398 | 0.026498 | 0.039813 | 1342.3947 | 1.21
Portable Equipment - Non-Rental Generator_2019_750 | Orange | 2022 | Portable Equipment - Non-Rental Generator | 2019 | 750 | Diesel | 5.4219e-05 | 6.5605e-05 | 7.8075e-05 | 0.00051957 | 0.00013561 | 0.2523 | 1.2549e-05 | 1.1545e-05 | 1.2549e-05 | 2.331e-06 | 2.0592e-06 | 8185.5141 | 797.4563 | 0.59406 | 528831.4871 | 0.041078 | 0.084908 | 1342.3947 | 1.21
Portable Equipment - Non-Rental Generator_2019_9999 | Orange | 2022 | Portable Equipment - Non-Rental Generator | 2019 | 9999 | Diesel | 0.00038623 | 0.00046734 | 0.00055617 | 0.004512 | 0.0072593 | 2.3056 | 0.00018514 | 0.00017033 | 0.00018514 | 2.1305e-05 | 1.8818e-05 | 74803.6613 | 5582.1943 | 4.1584 | 4832748.5797 | 0.03202 | 0.49738 | 1342.3947 | 1.21
Portable Equipment - Non-Rental Generator_2020_50 | Orange | 2022 | Portable Equipment - Non-Rental Generator | 2020 | 50 | Diesel | 1.5589e-05 | 1.8862e-05 | 2.2448e-05 | 0.00022517 | 0.00012069 | 0.021913 | 1.7785e-06 | 1.6362e-06 | 1.7785e-06 | 2.0213e-07 | 1.7885e-07 | 710.9353 | 797.4563 | 0.59406 | 41314.9599 | 0.15117 | 0.96729 | 1342.3947 | 1.21
Portable Equipment - Non-Rental Generator_2020_75 | Orange | 2022 | Portable Equipment - Non-Rental Generator | 2020 | 75 | Diesel | 0.00044651 | 0.00054028 | 0.00064298 | 0.0064379 | 0.0044695 | 0.85781 | 3.7134e-05 | 3.4163e-05 | 3.7134e-05 | 7.9175e-06 | 7.0013e-06 | 27830.7478 | 27379.3341 | 20.3959 | 1798027.0562 | 0.099497 | 0.82309 | 1342.3947 | 1.21
Portable Equipment - Non-Rental Generator_2020_100 | Orange | 2022 | Portable Equipment - Non-Rental Generator | 2020 | 100 | Diesel | 0.00019893 | 0.0002407 | 0.00028645 | 0.0061176 | 0.0021633 | 0.82115 | 0.00017997 | 0.00016557 | 0.00017997 | 7.586e-06 | 6.7021e-06 | 26641.2903 | 17809.8581 | 13.2672 | 1721181.2307 | 0.046306 | 0.41619 | 1342.3947 | 1.21
Portable Equipment - Non-Rental Generator_2020_175 | Orange | 2022 | Portable Equipment - Non-Rental Generator | 2020 | 175 | Diesel | 0.0003723 | 0.00045048 | 0.00053611 | 0.010556 | 0.0018541 | 1.6317 | 3.5411e-05 | 3.2578e-05 | 3.5411e-05 | 1.5074e-05 | 1.3317e-05 | 52937.2542 | 25784.4215 | 19.2078 | 3420052.3831 | 0.043614 | 0.17951 | 1342.3947 | 1.21
Portable Equipment - Non-Rental Generator_2020_300 | Orange | 2022 | Portable Equipment - Non-Rental Generator | 2020 | 300 | Diesel | 0.00027427 | 0.00033187 | 0.00039495 | 0.0025869 | 0.00028683 | 1.1618 | 2.428e-05 | 2.2337e-05 | 2.428e-05 | 1.0733e-05 | 9.4821e-06 | 37691.7343 | 10366.9323 | 7.7227 | 2435103.7383 | 0.045128 | 0.039002 | 1342.3947 | 1.21
Portable Equipment - Non-Rental Generator_2020_600 | Orange | 2022 | Portable Equipment - Non-Rental Generator | 2020 | 600 | Diesel | 0.00094162 | 0.0011394 | 0.0013559 | 0.0094652 | 0.0012324 | 4.6587 | 9.1563e-05 | 8.4238e-05 | 9.1563e-05 | 4.3044e-05 | 3.8024e-05 | 151146.3697 | 23657.8712 | 17.6236 | 9764928.4962 | 0.038635 | 0.041789 | 1342.3947 | 1.21
Portable Equipment - Non-Rental Generator_2020_750 | Orange | 2022 | Portable Equipment - Non-Rental Generator | 2020 | 750 | Diesel | 0.00018607 | 0.00022514 | 0.00026794 | 0.0015451 | 0.0002306 | 0.71668 | 2.6718e-05 | 2.458e-05 | 2.6718e-05 | 6.6205e-06 | 5.8495e-06 | 23251.9759 | 2126.5502 | 1.5841 | 1502211.9431 | 0.049627 | 0.050829 | 1342.3947 | 1.21
Portable Equipment - Non-Rental Generator_2020_9999 | Orange | 2022 | Portable Equipment - Non-Rental Generator | 2020 | 9999 | Diesel | 0.00028553 | 0.00034549 | 0.00041116 | 0.0030979 | 0.0049563 | 1.5554 | 0.00010561 | 9.716e-05 | 0.00010561 | 1.4372e-05 | 1.2695e-05 | 50464.5468 | 3455.6441 | 2.5742 | 3260301.2047 | 0.035088 | 0.50338 | 1342.3947 | 1.21
Portable Equipment - Non-Rental Generator_2021_75 | Orange | 2022 | Portable Equipment - Non-Rental Generator | 2021 | 75 | Diesel | 3.5516e-05 | 4.2975e-05 | 5.1143e-05 | 0.0006286 | 0.00045256 | 0.090801 | 3.2523e-06 | 2.9921e-06 | 3.2523e-06 | 8.3843e-07 | 7.411e-07 | 2945.9324 | 2924.0066 | 2.1782 | 190324.2487 | 0.074766 | 0.78735 | 1342.3947 | 1.21
Portable Equipment - Non-Rental Generator_2021_100 | Orange | 2022 | Portable Equipment - Non-Rental Generator | 2021 | 100 | Diesel | 1.9528e-05 | 2.3629e-05 | 2.812e-05 | 0.00086469 | 0.00027799 | 0.13219 | 2.1564e-05 | 1.9839e-05 | 2.1564e-05 | 1.2216e-06 | 1.0789e-06 | 4288.8683 | 2924.0066 | 2.1782 | 277085.6646 | 0.028237 | 0.3322 | 1342.3947 | 1.21
Portable Equipment - Non-Rental Generator_2021_175 | Orange | 2022 | Portable Equipment - Non-Rental Generator | 2021 | 175 | Diesel | 0.00010256 | 0.0001241 | 0.00014769 | 0.0037283 | 0.00044167 | 0.63035 | 1.1894e-05 | 1.0942e-05 | 1.1894e-05 | 5.8248e-06 | 5.1448e-06 | 20450.9953 | 9303.6572 | 6.9306 | 1321252.4186 | 0.031101 | 0.11069 | 1342.3947 | 1.21
Portable Equipment - Non-Rental Generator_2021_300 | Orange | 2022 | Portable Equipment - Non-Rental Generator | 2021 | 300 | Diesel | 7.3835e-05 | 8.934e-05 | 0.00010632 | 0.00078697 | 8.9207e-05 | 0.37135 | 7.2782e-06 | 6.6959e-06 | 7.2782e-06 | 3.4311e-06 | 3.0309e-06 | 12048.0535 | 3189.8253 | 2.3762 | 778373.8451 | 0.038006 | 0.037949 | 1342.3947 | 1.21
Portable Equipment - Non-Rental Generator_2021_600 | Orange | 2022 | Portable Equipment - Non-Rental Generator | 2021 | 600 | Diesel | 0.00019196 | 0.00023227 | 0.00027642 | 0.0024214 | 0.00032052 | 1.2581 | 2.2558e-05 | 2.0754e-05 | 2.2558e-05 | 1.1626e-05 | 1.0268e-05 | 40816.7248 | 7177.107 | 5.3465 | 2636996.1759 | 0.029166 | 0.040247 | 1342.3947 | 1.21
Portable Equipment - Non-Rental Generator_2021_750 | Orange | 2022 | Portable Equipment - Non-Rental Generator | 2021 | 750 | Diesel | 3.0849e-05 | 3.7328e-05 | 4.4423e-05 | 0.0003255 | 4.9625e-05 | 0.16229 | 4.1144e-06 | 3.7853e-06 | 4.1144e-06 | 1.4995e-06 | 1.3245e-06 | 5265.1614 | 531.6376 | 0.39604 | 340159.8368 | 0.036336 | 0.048307 | 1342.3947 | 1.21
Portable Equipment - Non-Rental Generator_2021_9999 | Orange | 2022 | Portable Equipment - Non-Rental Generator | 2021 | 9999 | Diesel | 0.00017056 | 0.00020638 | 0.00024561 | 0.0022023 | 0.0035677 | 1.1497 | 5.46e-05 | 5.0232e-05 | 5.46e-05 | 1.0624e-05 | 9.3834e-06 | 37299.5117 | 2658.1878 | 1.9802 | 2409763.8962 | 0.028358 | 0.49023 | 1342.3947 | 1.21
Portable Equipment - Non-Rental Generator_2022_75 | Orange | 2022 | Portable Equipment - Non-Rental Generator | 2022 | 75 | Diesel | 0.0001723 | 0.00020848 | 0.00024811 | 0.0025365 | 0.0017682 | 0.34113 | 1.4463e-05 | 1.3306e-05 | 1.4463e-05 | 3.1487e-06 | 2.7842e-06 | 11067.4971 | 10632.7511 | 7.9207 | 715024.2399 | 0.096545 | 0.81882 | 1342.3947 | 1.21
Portable Equipment - Non-Rental Generator_2022_100 | Orange | 2022 | Portable Equipment - Non-Rental Generator | 2022 | 100 | Diesel | 0.00021894 | 0.00026491 | 0.00031527 | 0.0067608 | 0.0017057 | 0.90919 | 0.00016122 | 0.00014833 | 0.00016122 | 8.3994e-06 | 7.4207e-06 | 29497.6936 | 19138.952 | 14.2573 | 1905721.3851 | 0.046029 | 0.29636 | 1342.3947 | 1.21
Portable Equipment - Non-Rental Generator_2022_175 | Orange | 2022 | Portable Equipment - Non-Rental Generator | 2022 | 175 | Diesel | 0.00032874 | 0.00039777 | 0.00047338 | 0.0099525 | 0.00052228 | 1.58 | 3.2914e-05 | 3.0281e-05 | 3.2914e-05 | 1.4598e-05 | 1.2896e-05 | 51261.7818 | 21265.5022 | 15.8415 | 3311807.1881 | 0.03977 | 0.052219 | 1342.3947 | 1.21
Portable Equipment - Non-Rental Generator_2022_300 | Orange | 2022 | Portable Equipment - Non-Rental Generator | 2022 | 300 | Diesel | 0.00021333 | 0.00025813 | 0.0003072 | 0.0020581 | 0.00022918 | 0.93337 | 1.9262e-05 | 1.7721e-05 | 1.9262e-05 | 8.6231e-06 | 7.618e-06 | 30282.1387 | 7974.5633 | 5.9406 | 1956401.0693 | 0.043689 | 0.03879 | 1342.3947 | 1.21
Portable Equipment - Non-Rental Generator_2022_600 | Orange | 2022 | Portable Equipment - Non-Rental Generator | 2022 | 600 | Diesel | 0.00075293 | 0.00091105 | 0.0010842 | 0.0069031 | 0.00089167 | 3.308 | 6.795e-05 | 6.2514e-05 | 6.795e-05 | 3.0561e-05 | 2.6999e-05 | 107324.0265 | 17809.8581 | 13.2672 | 6933752.0087 | 0.043507 | 0.042582 | 1342.3947 | 1.21
Portable Equipment - Non-Rental Generator_2022_750 | Orange | 2022 | Portable Equipment - Non-Rental Generator | 2022 | 750 | Diesel | 0.000136 | 0.00016457 | 0.00019585 | 0.0012674 | 0.00019123 | 0.61038 | 1.639e-05 | 1.5079e-05 | 1.639e-05 | 5.6391e-06 | 4.9818e-06 | 19802.9754 | 1860.7314 | 1.3861 | 1279386.5925 | 0.042592 | 0.049494 | 1342.3947 | 1.21
Portable Equipment - Non-Rental Generator_2022_9999 | Orange | 2022 | Portable Equipment - Non-Rental Generator | 2022 | 9999 | Diesel | 0.0017152 | 0.0020753 | 0.0024698 | 0.015738 | 0.024818 | 7.5437 | 0.00032655 | 0.00030043 | 0.00032655 | 6.9694e-05 | 6.1571e-05 | 244746.8703 | 11430.2075 | 8.5148 | 15812061.4648 | 0.04346 | 0.51973 | 1342.3947 | 1.21
Portable Equipment - Non-Rental Other_1985_300 | Orange | 2022 | Portable Equipment - Non-Rental Other | 1985 | 300 | Diesel | 1.2595e-05 | 1.5239e-05 | 1.8136e-05 | 7.0716e-05 | 0.00016701 | 0.0067498 | 9.48e-06 | 8.7216e-06 | 9.48e-06 | 6.2027e-08 | 5.5091e-08 | 218.9899 | 62.0644 | 0.19802 | 14148.0095 | 0.35667 | 3.9087 | 313.4273 | 1.21
Portable Equipment - Non-Rental Other_1988_175 | Orange | 2022 | Portable Equipment - Non-Rental Other | 1988 | 175 | Diesel | 4.6048e-06 | 5.5719e-06 | 6.631e-06 | 2.1566e-05 | 6.925e-05 | 0.0032215 | 3.2765e-06 | 3.0144e-06 | 3.2765e-06 | 2.9646e-08 | 2.6293e-08 | 104.5179 | 62.0644 | 0.19802 | 6752.4591 | 0.27323 | 3.3959 | 313.4273 | 1.21
Portable Equipment - Non-Rental Other_1989_300 | Orange | 2022 | Portable Equipment - Non-Rental Other | 1989 | 300 | Diesel | 8.6855e-06 | 1.051e-05 | 1.2507e-05 | 4.0808e-05 | 0.00010017 | 0.0061362 | 5.1725e-06 | 4.7587e-06 | 5.1725e-06 | 5.6471e-08 | 5.0083e-08 | 199.0817 | 62.0644 | 0.19802 | 12861.8268 | 0.27056 | 2.5788 | 313.4273 | 1.21
Portable Equipment - Non-Rental Other_1995_175 | Orange | 2022 | Portable Equipment - Non-Rental Other | 1995 | 175 | Diesel | 7.1505e-06 | 8.6521e-06 | 1.0297e-05 | 3.4293e-05 | 0.00011064 | 0.0053692 | 4.9732e-06 | 4.5754e-06 | 4.9732e-06 | 4.9426e-08 | 4.3822e-08 | 174.1965 | 62.0644 | 0.19802 | 11254.0984 | 0.25456 | 3.2553 | 313.4273 | 1.21
Portable Equipment - Non-Rental Other_1997_100 | Orange | 2022 | Portable Equipment - Non-Rental Other | 1997 | 100 | Diesel | 5.3863e-06 | 6.5174e-06 | 7.7563e-06 | 2.3762e-05 | 5.1589e-05 | 0.0030681 | 4.2397e-06 | 3.9005e-06 | 4.2397e-06 | 2.8204e-08 | 2.5041e-08 | 99.5408 | 62.0644 | 0.19802 | 6430.9134 | 0.33558 | 2.6563 | 313.4273 | 1.21
Portable Equipment - Non-Rental Other_1997_175 | Orange | 2022 | Portable Equipment - Non-Rental Other | 1997 | 175 | Diesel | 1.2546e-05 | 1.518e-05 | 1.8066e-05 | 6.2319e-05 | 0.0001266 | 0.010401 | 4.0125e-06 | 3.6915e-06 | 4.0125e-06 | 9.5784e-08 | 8.489e-08 | 337.4435 | 186.1931 | 0.59406 | 21800.7964 | 0.23057 | 1.9229 | 313.4273 | 1.21
Portable Equipment - Non-Rental Other_1998_175 | Orange | 2022 | Portable Equipment - Non-Rental Other | 1998 | 175 | Diesel | 5.6699e-06 | 6.8606e-06 | 8.1647e-06 | 2.8285e-05 | 5.7506e-05 | 0.0047555 | 1.8051e-06 | 1.6607e-06 | 1.8051e-06 | 4.3797e-08 | 3.8814e-08 | 154.2883 | 62.0644 | 0.19802 | 9967.9157 | 0.2279 | 1.9103 | 313.4273 | 1.21
Portable Equipment - Non-Rental Other_1998_600 | Orange | 2022 | Portable Equipment - Non-Rental Other | 1998 | 600 | Diesel | 1.6897e-05 | 2.0446e-05 | 2.4332e-05 | 6.2262e-05 | 0.00037237 | 0.031847 | 8.8024e-06 | 8.0982e-06 | 8.8024e-06 | 2.9393e-07 | 2.5993e-07 | 1033.2339 | 124.1287 | 0.39604 | 66752.881 | 0.10142 | 1.8471 | 313.4273 | 1.21
Portable Equipment - Non-Rental Other_1999_300 | Orange | 2022 | Portable Equipment - Non-Rental Other | 1999 | 300 | Diesel | 7.0409e-06 | 8.5195e-06 | 1.0139e-05 | 2.5548e-05 | 0.00015429 | 0.012702 | 4.6625e-06 | 4.2895e-06 | 4.6625e-06 | 1.1722e-07 | 1.0367e-07 | 412.0991 | 124.1287 | 0.39604 | 26623.9814 | 0.10596 | 1.9189 | 313.4273 | 1.21
Portable Equipment - Non-Rental Other_2000_300 | Orange | 2022 | Portable Equipment - Non-Rental Other | 2000 | 300 | Diesel | 6.0837e-06 | 7.3613e-06 | 8.7606e-06 | 2.2173e-05 | 0.00013287 | 0.011106 | 3.9166e-06 | 3.6033e-06 | 3.9166e-06 | 1.025e-07 | 9.065e-08 | 360.3379 | 124.1287 | 0.39604 | 23279.9065 | 0.1047 | 1.8899 | 313.4273 | 1.21
Portable Equipment - Non-Rental Other_2000_600 | Orange | 2022 | Portable Equipment - Non-Rental Other | 2000 | 600 | Diesel | 1.5974e-05 | 1.9329e-05 | 2.3003e-05 | 5.9295e-05 | 0.00034087 | 0.030681 | 8.0518e-06 | 7.4077e-06 | 8.0518e-06 | 2.8318e-07 | 2.5041e-07 | 995.4084 | 124.1287 | 0.39604 | 64309.1339 | 0.099523 | 1.7551 | 313.4273 | 1.21
Portable Equipment - Non-Rental Other_2001_300 | Orange | 2022 | Portable Equipment - Non-Rental Other | 2001 | 300 | Diesel | 3.2213e-06 | 3.8978e-06 | 4.6387e-06 | 1.1794e-05 | 6.8207e-05 | 0.0059521 | 1.8727e-06 | 1.7229e-06 | 1.8727e-06 | 5.4933e-08 | 4.858e-08 | 193.1092 | 62.0644 | 0.19802 | 12475.972 | 0.10345 | 1.8103 | 313.4273 | 1.21
Portable Equipment - Non-Rental Other_2002_600 | Orange | 2022 | Portable Equipment - Non-Rental Other | 2002 | 600 | Diesel | 4.9312e-06 | 5.9667e-06 | 7.1009e-06 | 2.7839e-05 | 0.00014746 | 0.014573 | 3.015e-06 | 2.7738e-06 | 3.015e-06 | 1.3459e-07 | 1.1895e-07 | 472.819 | 62.0644 | 0.19802 | 30546.8386 | 0.064678 | 1.5984 | 313.4273 | 1.21
Portable Equipment - Non-Rental Other_2003_100 | Orange | 2022 | Portable Equipment - Non-Rental Other | 2003 | 100 | Diesel | 5.2618e-06 | 6.3668e-06 | 7.577e-06 | 2.3414e-05 | 3.3857e-05 | 0.0030681 | 1.5364e-06 | 1.4135e-06 | 1.5364e-06 | 2.8208e-08 | 2.5041e-08 | 99.5408 | 62.0644 | 0.19802 | 6430.9134 | 0.32782 | 1.7433 | 313.4273 | 1.21
Portable Equipment - Non-Rental Other_2003_175 | Orange | 2022 | Portable Equipment - Non-Rental Other | 2003 | 175 | Diesel | 1.7272e-05 | 2.09e-05 | 2.4872e-05 | 0.00015249 | 0.00027961 | 0.025925 | 1.0351e-05 | 9.5232e-06 | 1.0351e-05 | 2.3917e-07 | 2.116e-07 | 841.1201 | 434.4505 | 1.3861 | 54341.2181 | 0.12735 | 1.7038 | 313.4273 | 1.21
Portable Equipment - Non-Rental Other_2003_600 | Orange | 2022 | Portable Equipment - Non-Rental Other | 2003 | 600 | Diesel | 3.1856e-06 | 3.8546e-06 | 4.5873e-06 | 1.9519e-05 | 0.00010334 | 0.010278 | 2.0795e-06 | 1.9131e-06 | 2.0795e-06 | 9.4931e-08 | 8.3889e-08 | 333.4618 | 62.0644 | 0.19802 | 21543.5598 | 0.059245 | 1.5884 | 313.4273 | 1.21
Portable Equipment - Non-Rental Other_2003_750 | Orange | 2022 | Portable Equipment - Non-Rental Other | 2003 | 750 | Diesel | 8.2274e-06 | 9.9552e-06 | 1.1847e-05 | 4.2587e-05 | 0.00023202 | 0.021783 | 4.6753e-06 | 4.3013e-06 | 4.6753e-06 | 2.0115e-07 | 1.7779e-07 | 706.74 | 62.0644 | 0.19802 | 45659.485 | 0.072195 | 1.6826 | 313.4273 | 1.21
Portable Equipment - Non-Rental Other_2003_9999 | Orange | 2022 | Portable Equipment - Non-Rental Other | 2003 | 9999 | Diesel | 1.679e-05 | 2.0316e-05 | 2.4178e-05 | 6.3043e-05 | 0.00037138 | 0.033197 | 1.0419e-05 | 9.5854e-06 | 1.0419e-05 | 3.0642e-07 | 2.7095e-07 | 1077.0319 | 62.0644 | 0.19802 | 69582.4828 | 0.096679 | 1.7673 | 313.4273 | 1.21
Portable Equipment - Non-Rental Other_2004_75 | Orange | 2022 | Portable Equipment - Non-Rental Other | 2004 | 75 | Diesel | 1.8342e-06 | 2.2194e-06 | 2.6413e-06 | 1.5232e-05 | 2.0153e-05 | 0.0022397 | 7.5953e-07 | 6.9877e-07 | 7.5953e-07 | 2.0652e-08 | 1.828e-08 | 72.6648 | 62.0644 | 0.19802 | 4694.5668 | 0.15654 | 1.4215 | 313.4273 | 1.21
Portable Equipment - Non-Rental Other_2004_100 | Orange | 2022 | Portable Equipment - Non-Rental Other | 2004 | 100 | Diesel | 2.5126e-06 | 3.0403e-06 | 3.6182e-06 | 2.0865e-05 | 2.6666e-05 | 0.0030681 | 1.1058e-06 | 1.0173e-06 | 1.1058e-06 | 2.8291e-08 | 2.5041e-08 | 99.5408 | 62.0644 | 0.19802 | 6430.9134 | 0.15654 | 1.373 | 313.4273 | 1.21
Portable Equipment - Non-Rental Other_2004_175 | Orange | 2022 | Portable Equipment - Non-Rental Other | 2004 | 175 | Diesel | 6.6891e-06 | 8.0938e-06 | 9.6323e-06 | 8.0814e-05 | 0.00011331 | 0.01396 | 4.1895e-06 | 3.8543e-06 | 4.1895e-06 | 1.2886e-07 | 1.1394e-07 | 452.9108 | 186.1931 | 0.59406 | 29260.6559 | 0.091592 | 1.2823 | 313.4273 | 1.21
Portable Equipment - Non-Rental Other_2004_300 | Orange | 2022 | Portable Equipment - Non-Rental Other | 2004 | 300 | Diesel | 3.6321e-06 | 4.3948e-06 | 5.2302e-06 | 1.8788e-05 | 7.9666e-05 | 0.0092043 | 2.3972e-06 | 2.2054e-06 | 2.3972e-06 | 8.4989e-08 | 7.5124e-08 | 298.6225 | 62.0644 | 0.19802 | 19292.7402 | 0.075428 | 1.3673 | 313.4273 | 1.21
Portable Equipment - Non-Rental Other_2004_600 | Orange | 2022 | Portable Equipment - Non-Rental Other | 2004 | 600 | Diesel | 9.2609e-06 | 1.1206e-05 | 1.3336e-05 | 4.8864e-05 | 0.00020196 | 0.024852 | 5.3839e-06 | 4.9532e-06 | 5.3839e-06 | 2.2949e-07 | 2.0283e-07 | 806.2808 | 124.1287 | 0.39604 | 52090.3984 | 0.071231 | 1.2838 | 313.4273 | 1.21
Portable Equipment - Non-Rental Other_2004_750 | Orange | 2022 | Portable Equipment - Non-Rental Other | 2004 | 750 | Diesel | 8.5749e-06 | 1.0376e-05 | 1.2348e-05 | 4.5244e-05 | 0.00017759 | 0.023011 | 5.1185e-06 | 4.709e-06 | 5.1185e-06 | 2.1249e-07 | 1.8781e-07 | 746.5563 | 62.0644 | 0.19802 | 48231.8504 | 0.071231 | 1.2192 | 313.4273 | 1.21
Portable Equipment - Non-Rental Other_2005_50 | Orange | 2022 | Portable Equipment - Non-Rental Other | 2005 | 50 | Diesel | 1.3365e-06 | 1.6171e-06 | 1.9245e-06 | 1.2169e-05 | 1.3443e-05 | 0.0017054 | 7.4545e-07 | 6.8581e-07 | 7.4545e-07 | 1.5727e-08 | 1.3919e-08 | 55.3306 | 62.0644 | 0.19802 | 3215.4567 | 0.16653 | 1.3843 | 313.4273 | 1.21
Portable Equipment - Non-Rental Other_2005_75 | Orange | 2022 | Portable Equipment - Non-Rental Other | 2005 | 75 | Diesel | 5.7372e-06 | 6.942e-06 | 8.2615e-06 | 6.7216e-05 | 8.8283e-05 | 0.010033 | 3.9186e-06 | 3.6051e-06 | 3.9186e-06 | 9.2585e-08 | 8.1885e-08 | 325.4986 | 310.3218 | 0.99009 | 21029.0868 | 0.10931 | 1.3901 | 313.4273 | 1.21
Portable Equipment - Non-Rental Other_2005_100 | Orange | 2022 | Portable Equipment - Non-Rental Other | 2005 | 100 | Diesel | 1.4433e-05 | 1.7464e-05 | 2.0783e-05 | 0.00017295 | 0.00022818 | 0.026109 | 9.742e-06 | 8.9627e-06 | 9.742e-06 | 2.4096e-07 | 2.131e-07 | 847.0926 | 620.6435 | 1.9802 | 54727.0729 | 0.10566 | 1.3806 | 313.4273 | 1.21
Portable Equipment - Non-Rental Other_2005_175 | Orange | 2022 | Portable Equipment - Non-Rental Other | 2005 | 175 | Diesel | 1.3613e-05 | 1.6472e-05 | 1.9603e-05 | 0.00020128 | 0.00026574 | 0.034823 | 1.0809e-05 | 9.9439e-06 | 1.0809e-05 | 3.2155e-07 | 2.8422e-07 | 1129.7886 | 496.5148 | 1.5841 | 72990.8669 | 0.074726 | 1.2055 | 313.4273 | 1.21
Portable Equipment - Non-Rental Other_2005_600 | Orange | 2022 | Portable Equipment - Non-Rental Other | 2005 | 600 | Diesel | 3.6699e-06 | 4.4405e-06 | 5.2846e-06 | 2.0694e-05 | 8.3069e-05 | 0.010585 | 2.195e-06 | 2.0194e-06 | 2.195e-06 | 9.7753e-08 | 8.6393e-08 | 343.4159 | 62.0644 | 0.19802 | 22186.6512 | 0.066272 | 1.2397 | 313.4273 | 1.21
Portable Equipment - Non-Rental Other_2006_75 | Orange | 2022 | Portable Equipment - Non-Rental Other | 2006 | 75 | Diesel | 2.8205e-06 | 3.4128e-06 | 4.0615e-06 | 4.1964e-05 | 5.5542e-05 | 0.0063203 | 2.5078e-06 | 2.3071e-06 | 2.5078e-06 | 5.8349e-08 | 5.1585e-08 | 205.0541 | 186.1931 | 0.59406 | 13247.6816 | 0.085302 | 1.3883 | 313.4273 | 1.21
Portable Equipment - Non-Rental Other_2006_100 | Orange | 2022 | Portable Equipment - Non-Rental Other | 2006 | 100 | Diesel | 8.9568e-06 | 1.0838e-05 | 1.2898e-05 | 0.00012856 | 0.00016919 | 0.019084 | 7.6735e-06 | 7.0596e-06 | 7.6735e-06 | 1.7617e-07 | 1.5576e-07 | 619.144 | 434.4505 | 1.3861 | 40000.2813 | 0.089715 | 1.4006 | 313.4273 | 1.21
Portable Equipment - Non-Rental Other_2006_175 | Orange | 2022 | Portable Equipment - Non-Rental Other | 2006 | 175 | Diesel | 1.8037e-05 | 2.1825e-05 | 2.5973e-05 | 0.00027732 | 0.00036823 | 0.048629 | 1.4627e-05 | 1.3457e-05 | 1.4627e-05 | 4.4906e-07 | 3.9691e-07 | 1577.7224 | 806.8366 | 2.5742 | 101929.9772 | 0.070898 | 1.1962 | 313.4273 | 1.21
Portable Equipment - Non-Rental Other_2006_300 | Orange | 2022 | Portable Equipment - Non-Rental Other | 2006 | 300 | Diesel | 9.838e-06 | 1.1904e-05 | 1.4167e-05 | 6.6867e-05 | 0.00026998 | 0.035068 | 7.385e-06 | 6.7942e-06 | 7.385e-06 | 3.2393e-07 | 2.8622e-07 | 1137.7518 | 310.3218 | 0.99009 | 73505.34 | 0.053624 | 1.2162 | 313.4273 | 1.21
Portable Equipment - Non-Rental Other_2006_600 | Orange | 2022 | Portable Equipment - Non-Rental Other | 2006 | 600 | Diesel | 1.8849e-05 | 2.2808e-05 | 2.7143e-05 | 0.00013622 | 0.00055436 | 0.073021 | 1.3628e-05 | 1.2537e-05 | 1.3628e-05 | 6.7455e-07 | 5.9598e-07 | 2369.0721 | 372.3861 | 1.1881 | 153055.7386 | 0.049343 | 1.1993 | 313.4273 | 1.21
Portable Equipment - Non-Rental Other_2006_750 | Orange | 2022 | Portable Equipment - Non-Rental Other | 2006 | 750 | Diesel | 1.0256e-05 | 1.241e-05 | 1.4769e-05 | 7.4119e-05 | 0.00029144 | 0.039732 | 7.2475e-06 | 6.6677e-06 | 7.2475e-06 | 3.6703e-07 | 3.2429e-07 | 1289.0539 | 124.1287 | 0.39604 | 83280.3284 | 0.049343 | 1.1588 | 313.4273 | 1.21
Portable Equipment - Non-Rental Other_2006_9999 | Orange | 2022 | Portable Equipment - Non-Rental Other | 2006 | 9999 | Diesel | 0.00041888 | 0.00050685 | 0.00060319 | 0.002207 | 0.013066 | 1.1831 | 0.00025869 | 0.000238 | 0.00025869 | 1.0925e-05 | 9.6559e-06 | 38382.949 | 682.7079 | 2.1782 | 2479760.2019 | 0.06768 | 1.7447 | 313.4273 | 1.21
Portable Equipment - Non-Rental Other_2007_50 | Orange | 2022 | Portable Equipment - Non-Rental Other | 2007 | 50 | Diesel | 6.9781e-07 | 8.4436e-07 | 1.0049e-06 | 8.8362e-06 | 1.0597e-05 | 0.0013643 | 6.0768e-07 | 5.5906e-07 | 6.0768e-07 | 1.2593e-08 | 1.1136e-08 | 44.2645 | 62.0644 | 0.19802 | 2572.3654 | 0.10869 | 1.364 | 313.4273 | 1.21
Portable Equipment - Non-Rental Other_2007_75 | Orange | 2022 | Portable Equipment - Non-Rental Other | 2007 | 75 | Diesel | 2.2828e-06 | 2.7621e-06 | 3.2872e-06 | 3.488e-05 | 4.152e-05 | 0.0053078 | 2.1419e-06 | 1.9705e-06 | 2.1419e-06 | 4.9005e-08 | 4.3322e-08 | 172.2057 | 186.1931 | 0.59406 | 11125.4802 | 0.082208 | 1.2357 | 313.4273 | 1.21
Portable Equipment - Non-Rental Other_2007_100 | Orange | 2022 | Portable Equipment - Non-Rental Other | 2007 | 100 | Diesel | 1.0196e-05 | 1.2337e-05 | 1.4682e-05 | 0.00015262 | 0.00016606 | 0.023041 | 9.5273e-06 | 8.7651e-06 | 9.5273e-06 | 2.1272e-07 | 1.8806e-07 | 747.5517 | 558.5792 | 1.7822 | 48296.1595 | 0.084586 | 1.1385 | 313.4273 | 1.21
Portable Equipment - Non-Rental Other_2007_175 | Orange | 2022 | Portable Equipment - Non-Rental Other | 2007 | 175 | Diesel | 3.9312e-05 | 4.7567e-05 | 5.6609e-05 | 0.00085893 | 0.00082435 | 0.15374 | 4.9766e-05 | 4.5785e-05 | 4.9766e-05 | 1.4202e-06 | 1.2548e-06 | 4987.9916 | 2296.3811 | 7.3267 | 322253.0698 | 0.048876 | 0.84703 | 313.4273 | 1.21
Portable Equipment - Non-Rental Other_2007_300 | Orange | 2022 | Portable Equipment - Non-Rental Other | 2007 | 300 | Diesel | 2.4681e-05 | 2.9864e-05 | 3.554e-05 | 0.00017952 | 0.00047626 | 0.093822 | 1.757e-05 | 1.6165e-05 | 1.757e-05 | 8.6669e-07 | 7.6576e-07 | 3043.959 | 868.901 | 2.7723 | 196657.3314 | 0.050283 | 0.8019 | 313.4273 | 1.21
Portable Equipment - Non-Rental Other_2007_600 | Orange | 2022 | Portable Equipment - Non-Rental Other | 2007 | 600 | Diesel | 2.4257e-05 | 2.9351e-05 | 3.493e-05 | 0.00018205 | 0.00051567 | 0.098179 | 2.0986e-05 | 1.9307e-05 | 2.0986e-05 | 9.0699e-07 | 8.0132e-07 | 3185.307 | 558.5792 | 1.7822 | 205789.2284 | 0.047226 | 0.82973 | 313.4273 | 1.21
Portable Equipment - Non-Rental Other_2007_750 | Orange | 2022 | Portable Equipment - Non-Rental Other | 2007 | 750 | Diesel | 1.4592e-05 | 1.7656e-05 | 2.1012e-05 | 0.00010952 | 0.00028709 | 0.059061 | 9.7817e-06 | 8.9992e-06 | 9.7817e-06 | 5.4561e-07 | 4.8205e-07 | 1916.1612 | 186.1931 | 0.59406 | 123795.0827 | 0.047226 | 0.7679 | 313.4273 | 1.21
Portable Equipment - Non-Rental Other_2007_9999 | Orange | 2022 | Portable Equipment - Non-Rental Other | 2007 | 9999 | Diesel | 0.00015972 | 0.00019326 | 0.00022999 | 0.001024 | 0.0036619 | 0.55226 | 0.00011116 | 0.00010227 | 0.00011116 | 5.1011e-06 | 4.5074e-06 | 17917.3517 | 248.2574 | 0.79207 | 1157564.4096 | 0.055282 | 1.0475 | 313.4273 | 1.21
Portable Equipment - Non-Rental Other_2008_50 | Orange | 2022 | Portable Equipment - Non-Rental Other | 2008 | 50 | Diesel | 3.6299e-07 | 4.3922e-07 | 5.2271e-07 | 8.1968e-06 | 1.0462e-05 | 0.0013643 | 3.9382e-07 | 3.6231e-07 | 3.9382e-07 | 1.2603e-08 | 1.1136e-08 | 44.2645 | 62.0644 | 0.19802 | 2572.3654 | 0.056538 | 1.3467 | 313.4273 | 1.21
Portable Equipment - Non-Rental Other_2008_75 | Orange | 2022 | Portable Equipment - Non-Rental Other | 2008 | 75 | Diesel | 9.2033e-06 | 1.1136e-05 | 1.3253e-05 | 0.00023149 | 0.00020479 | 0.036817 | 1.1888e-05 | 1.0937e-05 | 1.1888e-05 | 3.4012e-07 | 3.005e-07 | 1194.4901 | 1117.1584 | 3.5643 | 77170.9606 | 0.047782 | 0.8787 | 313.4273 | 1.21
Portable Equipment - Non-Rental Other_2008_100 | Orange | 2022 | Portable Equipment - Non-Rental Other | 2008 | 100 | Diesel | 5.0972e-05 | 6.1676e-05 | 7.3399e-05 | 0.001265 | 0.0011285 | 0.20059 | 7.0838e-05 | 6.5171e-05 | 7.0838e-05 | 1.853e-06 | 1.6372e-06 | 6507.9803 | 4716.8909 | 15.0494 | 420453.1172 | 0.048572 | 0.88874 | 313.4273 | 1.21
Portable Equipment - Non-Rental Other_2008_175 | Orange | 2022 | Portable Equipment - Non-Rental Other | 2008 | 175 | Diesel | 6.0893e-05 | 7.368e-05 | 8.7685e-05 | 0.0013535 | 0.0012576 | 0.24318 | 6.6924e-05 | 6.1571e-05 | 6.6924e-05 | 2.2465e-06 | 1.9848e-06 | 7889.6072 | 3475.6038 | 11.089 | 509714.195 | 0.047864 | 0.81696 | 313.4273 | 1.21
Portable Equipment - Non-Rental Other_2008_300 | Orange | 2022 | Portable Equipment - Non-Rental Other | 2008 | 300 | Diesel | 1.7715e-05 | 2.1435e-05 | 2.5509e-05 | 0.00013751 | 0.00035179 | 0.072898 | 1.3007e-05 | 1.1967e-05 | 1.3007e-05 | 6.7345e-07 | 5.9498e-07 | 2365.0904 | 620.6435 | 1.9802 | 152798.5021 | 0.046451 | 0.76235 | 313.4273 | 1.21
Portable Equipment - Non-Rental Other_2008_600 | Orange | 2022 | Portable Equipment - Non-Rental Other | 2008 | 600 | Diesel | 2.2301e-05 | 2.6984e-05 | 3.2113e-05 | 0.00017417 | 0.00045206 | 0.094497 | 1.8326e-05 | 1.686e-05 | 1.8326e-05 | 8.73e-07 | 7.7127e-07 | 3065.858 | 434.4505 | 1.3861 | 198072.1323 | 0.04511 | 0.75573 | 313.4273 | 1.21
Portable Equipment - Non-Rental Other_2008_750 | Orange | 2022 | Portable Equipment - Non-Rental Other | 2008 | 750 | Diesel | 1.9767e-05 | 2.3918e-05 | 2.8464e-05 | 0.00015438 | 0.00042873 | 0.083759 | 1.5952e-05 | 1.4675e-05 | 1.5952e-05 | 7.738e-07 | 6.8363e-07 | 2717.465 | 248.2574 | 0.79207 | 175563.9355 | 0.04511 | 0.80861 | 313.4273 | 1.21
Portable Equipment - Non-Rental Other_2008_9999 | Orange | 2022 | Portable Equipment - Non-Rental Other | 2008 | 9999 | Diesel | 7.0634e-05 | 8.5468e-05 | 0.00010171 | 0.00049347 | 0.0016701 | 0.26662 | 5.3822e-05 | 4.9516e-05 | 5.3822e-05 | 2.4629e-06 | 2.1761e-06 | 8650.0992 | 558.5792 | 1.7822 | 558846.3733 | 0.050641 | 0.98955 | 313.4273 | 1.21
Portable Equipment - Non-Rental Other_2009_75 | Orange | 2022 | Portable Equipment - Non-Rental Other | 2009 | 75 | Diesel | 3.948e-06 | 4.7771e-06 | 5.6851e-06 | 0.00010187 | 9.0261e-05 | 0.016292 | 5.2662e-06 | 4.8449e-06 | 5.2662e-06 | 1.5051e-07 | 1.3297e-07 | 528.5619 | 496.5148 | 1.5841 | 34148.1501 | 0.046322 | 0.87523 | 313.4273 | 1.21
Portable Equipment - Non-Rental Other_2009_100 | Orange | 2022 | Portable Equipment - Non-Rental Other | 2009 | 100 | Diesel | 1.8699e-05 | 2.2626e-05 | 2.6927e-05 | 0.00047839 | 0.00040618 | 0.076365 | 2.7465e-05 | 2.5268e-05 | 2.7465e-05 | 7.0547e-07 | 6.2328e-07 | 2477.5716 | 1861.9306 | 5.9406 | 160065.4342 | 0.046806 | 0.84026 | 313.4273 | 1.21
Portable Equipment - Non-Rental Other_2009_175 | Orange | 2022 | Portable Equipment - Non-Rental Other | 2009 | 175 | Diesel | 6.1556e-05 | 7.4482e-05 | 8.864e-05 | 0.0014264 | 0.0012825 | 0.25855 | 6.9355e-05 | 6.3806e-05 | 6.9355e-05 | 2.3886e-06 | 2.1102e-06 | 8388.3068 | 3972.1187 | 12.6732 | 541933.0711 | 0.045509 | 0.7836 | 313.4273 | 1.21
Portable Equipment - Non-Rental Other_2009_300 | Orange | 2022 | Portable Equipment - Non-Rental Other | 2009 | 300 | Diesel | 2.5682e-05 | 3.1075e-05 | 3.6982e-05 | 0.00019521 | 0.00049748 | 0.10303 | 1.809e-05 | 1.6642e-05 | 1.809e-05 | 9.5176e-07 | 8.4089e-07 | 3342.5815 | 930.9653 | 2.9703 | 215950.0715 | 0.047648 | 0.7628 | 313.4273 | 1.21
Portable Equipment - Non-Rental Other_2009_600 | Orange | 2022 | Portable Equipment - Non-Rental Other | 2009 | 600 | Diesel | 1.9714e-05 | 2.3854e-05 | 2.8388e-05 | 0.00015038 | 0.00038603 | 0.081304 | 1.5851e-05 | 1.4583e-05 | 1.5851e-05 | 7.5111e-07 | 6.636e-07 | 2637.8323 | 372.3861 | 1.1881 | 170419.2047 | 0.046348 | 0.75006 | 313.4273 | 1.21
Portable Equipment - Non-Rental Other_2009_750 | Orange | 2022 | Portable Equipment - Non-Rental Other | 2009 | 750 | Diesel | 1.3664e-05 | 1.6533e-05 | 1.9676e-05 | 0.00011128 | 0.00030349 | 0.060748 | 1.0261e-05 | 9.4397e-06 | 1.0261e-05 | 5.6124e-07 | 4.9582e-07 | 1970.9087 | 186.1931 | 0.59406 | 127332.0851 | 0.042994 | 0.78922 | 313.4273 | 1.21
Portable Equipment - Non-Rental Other_2009_9999 | Orange | 2022 | Portable Equipment - Non-Rental Other | 2009 | 9999 | Diesel | 9.8823e-05 | 0.00011958 | 0.00014231 | 0.00073223 | 0.0026439 | 0.39971 | 6.7175e-05 | 6.1801e-05 | 6.7175e-05 | 3.6926e-06 | 3.2624e-06 | 12968.181 | 248.2574 | 0.79207 | 837819.396 | 0.047259 | 1.0449 | 313.4273 | 1.21
Portable Equipment - Non-Rental Other_2010_50 | Orange | 2022 | Portable Equipment - Non-Rental Other | 2010 | 50 | Diesel | 7.6683e-07 | 9.2787e-07 | 1.1042e-06 | 1.8672e-05 | 2.4786e-05 | 0.0032744 | 8.558e-07 | 7.8734e-07 | 8.558e-07 | 3.0251e-08 | 2.6725e-08 | 106.2348 | 124.1287 | 0.39604 | 6173.6769 | 0.049766 | 1.3294 | 313.4273 | 1.21
Portable Equipment - Non-Rental Other_2010_75 | Orange | 2022 | Portable Equipment - Non-Rental Other | 2010 | 75 | Diesel | 3.4873e-06 | 4.2196e-06 | 5.0217e-06 | 9.0614e-05 | 7.9584e-05 | 0.014512 | 4.501e-06 | 4.1409e-06 | 4.501e-06 | 1.3407e-07 | 1.1845e-07 | 470.8282 | 434.4505 | 1.3861 | 30418.2203 | 0.045933 | 0.86633 | 313.4273 | 1.21
Portable Equipment - Non-Rental Other_2010_100 | Orange | 2022 | Portable Equipment - Non-Rental Other | 2010 | 100 | Diesel | 1.2593e-05 | 1.5238e-05 | 1.8134e-05 | 0.00032673 | 0.00027521 | 0.052311 | 1.7833e-05 | 1.6406e-05 | 1.7833e-05 | 4.8326e-07 | 4.2695e-07 | 1697.1714 | 1241.2871 | 3.9604 | 109647.0732 | 0.046016 | 0.83111 | 313.4273 | 1.21
Portable Equipment - Non-Rental Other_2010_175 | Orange | 2022 | Portable Equipment - Non-Rental Other | 2010 | 175 | Diesel | 2.8112e-05 | 3.4016e-05 | 4.0482e-05 | 0.00065948 | 0.00066798 | 0.11984 | 2.9668e-05 | 2.7295e-05 | 2.9668e-05 | 1.1071e-06 | 9.7812e-07 | 3888.0653 | 1861.9306 | 5.9406 | 251191.4769 | 0.04484 | 0.88054 | 313.4273 | 1.21
Portable Equipment - Non-Rental Other_2010_300 | Orange | 2022 | Portable Equipment - Non-Rental Other | 2010 | 300 | Diesel | 1.965e-05 | 2.3777e-05 | 2.8296e-05 | 0.00015451 | 0.00040966 | 0.082133 | 1.4103e-05 | 1.2975e-05 | 1.4103e-05 | 7.5877e-07 | 6.7036e-07 | 2664.7084 | 744.7723 | 2.3762 | 172155.5514 | 0.045732 | 0.78794 | 313.4273 | 1.21
Portable Equipment - Non-Rental Other_2010_600 | Orange | 2022 | Portable Equipment - Non-Rental Other | 2010 | 600 | Diesel | 9.5269e-06 | 1.1528e-05 | 1.3719e-05 | 8.111e-05 | 0.00021001 | 0.044549 | 8.3226e-06 | 7.6568e-06 | 8.3226e-06 | 4.1159e-07 | 3.636e-07 | 1445.333 | 248.2574 | 0.79207 | 93376.8624 | 0.040878 | 0.74471 | 313.4273 | 1.21
Portable Equipment - Non-Rental Other_2010_750 | Orange | 2022 | Portable Equipment - Non-Rental Other | 2010 | 750 | Diesel | 1.2637e-05 | 1.5291e-05 | 1.8197e-05 | 0.00010759 | 0.00028507 | 0.059091 | 1.1631e-05 | 1.07e-05 | 1.1631e-05 | 5.4595e-07 | 4.823e-07 | 1917.1566 | 186.1931 | 0.59406 | 123859.3918 | 0.040878 | 0.7621 | 313.4273 | 1.21
Portable Equipment - Non-Rental Other_2010_9999 | Orange | 2022 | Portable Equipment - Non-Rental Other | 2010 | 9999 | Diesel | 6.6971e-05 | 8.1035e-05 | 9.6439e-05 | 0.00055998 | 0.0021009 | 0.30681 | 5.276e-05 | 4.8539e-05 | 5.276e-05 | 2.8346e-06 | 2.5041e-06 | 9954.0843 | 186.1931 | 0.59406 | 643091.3387 | 0.041724 | 1.0818 | 313.4273 | 1.21
Portable Equipment - Non-Rental Other_2011_75 | Orange | 2022 | Portable Equipment - Non-Rental Other | 2011 | 75 | Diesel | 2.8715e-06 | 3.4745e-06 | 4.1349e-06 | 7.5329e-05 | 6.5467e-05 | 0.012088 | 3.787e-06 | 3.4841e-06 | 3.787e-06 | 1.1168e-07 | 9.8663e-08 | 392.1909 | 372.3861 | 1.1881 | 25337.7987 | 0.045406 | 0.85554 | 313.4273 | 1.21
Portable Equipment - Non-Rental Other_2011_100 | Orange | 2022 | Portable Equipment - Non-Rental Other | 2011 | 100 | Diesel | 1.365e-05 | 1.6517e-05 | 1.9657e-05 | 0.00039738 | 0.00033466 | 0.065074 | 2.2809e-05 | 2.0984e-05 | 2.2809e-05 | 6.0123e-07 | 5.3113e-07 | 2111.2613 | 1489.5445 | 4.7524 | 136399.6729 | 0.040097 | 0.81242 | 313.4273 | 1.21
Portable Equipment - Non-Rental Other_2011_175 | Orange | 2022 | Portable Equipment - Non-Rental Other | 2011 | 175 | Diesel | 5.0252e-05 | 6.0805e-05 | 7.2363e-05 | 0.0012408 | 0.0011282 | 0.22778 | 5.1836e-05 | 4.7689e-05 | 5.1836e-05 | 2.1044e-06 | 1.8591e-06 | 7389.9122 | 3475.6038 | 11.089 | 477431.0098 | 0.042171 | 0.78249 | 313.4273 | 1.21
Portable Equipment - Non-Rental Other_2011_300 | Orange | 2022 | Portable Equipment - Non-Rental Other | 2011 | 300 | Diesel | 9.0599e-06 | 1.0962e-05 | 1.3046e-05 | 9.6866e-05 | 0.00014515 | 0.051176 | 5.2075e-06 | 4.7909e-06 | 5.2075e-06 | 4.7287e-07 | 4.1769e-07 | 1660.3413 | 434.4505 | 1.3861 | 107267.6353 | 0.03384 | 0.44806 | 313.4273 | 1.21
Portable Equipment - Non-Rental Other_2011_600 | Orange | 2022 | Portable Equipment - Non-Rental Other | 2011 | 600 | Diesel | 9.9764e-06 | 1.2072e-05 | 1.4366e-05 | 0.00012061 | 0.00015122 | 0.066332 | 6.0929e-06 | 5.6055e-06 | 6.0929e-06 | 6.1297e-07 | 5.4139e-07 | 2152.073 | 310.3218 | 0.99009 | 139036.3474 | 0.028749 | 0.36014 | 313.4273 | 1.21
Portable Equipment - Non-Rental Other_2011_9999 | Orange | 2022 | Portable Equipment - Non-Rental Other | 2011 | 9999 | Diesel | 9.6668e-05 | 0.00011697 | 0.0001392 | 0.0008418 | 0.0028591 | 0.46374 | 7.9447e-05 | 7.3091e-05 | 7.9447e-05 | 4.2846e-06 | 3.785e-06 | 15045.5984 | 310.3218 | 0.99009 | 972032.5584 | 0.039845 | 0.97397 | 313.4273 | 1.21
Portable Equipment - Non-Rental Other_2012_50 | Orange | 2022 | Portable Equipment - Non-Rental Other | 2012 | 50 | Diesel | 3.3124e-07 | 4.0081e-07 | 4.7699e-07 | 8.8362e-06 | 1.2394e-05 | 0.0016372 | 4.173e-07 | 3.8391e-07 | 4.173e-07 | 1.5127e-08 | 1.3363e-08 | 53.1174 | 62.0644 | 0.19802 | 3086.8384 | 0.042994 | 1.3295 | 313.4273 | 1.21
Portable Equipment - Non-Rental Other_2012_75 | Orange | 2022 | Portable Equipment - Non-Rental Other | 2012 | 75 | Diesel | 1.1811e-05 | 1.4291e-05 | 1.7008e-05 | 0.00036645 | 0.00032342 | 0.060687 | 1.757e-05 | 1.6164e-05 | 1.757e-05 | 5.6073e-07 | 4.9532e-07 | 1968.9179 | 1675.7376 | 5.3465 | 127203.4668 | 0.037202 | 0.8419 | 313.4273 | 1.21
Portable Equipment - Non-Rental Other_2012_100 | Orange | 2022 | Portable Equipment - Non-Rental Other | 2012 | 100 | Diesel | 1.3515e-05 | 1.6353e-05 | 1.9462e-05 | 0.00038405 | 0.00031891 | 0.061086 | 2.1357e-05 | 1.9648e-05 | 2.1357e-05 | 5.6436e-07 | 4.9857e-07 | 1981.8582 | 1427.4801 | 4.5544 | 128039.4855 | 0.042291 | 0.82472 | 313.4273 | 1.21
Portable Equipment - Non-Rental Other_2012_175 | Orange | 2022 | Portable Equipment - Non-Rental Other | 2012 | 175 | Diesel | 4.5457e-05 | 5.5003e-05 | 6.5458e-05 | 0.0012796 | 0.0011648 | 0.23545 | 5.0601e-05 | 4.6553e-05 | 5.0601e-05 | 2.1754e-06 | 1.9217e-06 | 7638.7643 | 3599.7325 | 11.4851 | 493508.2933 | 0.036905 | 0.78156 | 313.4273 | 1.21
Portable Equipment - Non-Rental Other_2012_300 | Orange | 2022 | Portable Equipment - Non-Rental Other | 2012 | 300 | Diesel | 8.6426e-06 | 1.0457e-05 | 1.2445e-05 | 0.00010182 | 0.000154 | 0.054827 | 5.436e-06 | 5.0011e-06 | 5.436e-06 | 5.0664e-07 | 4.4749e-07 | 1778.7949 | 496.5148 | 1.5841 | 114920.4222 | 0.030131 | 0.44372 | 313.4273 | 1.21
Portable Equipment - Non-Rental Other_2012_600 | Orange | 2022 | Portable Equipment - Non-Rental Other | 2012 | 600 | Diesel | 1.1207e-05 | 1.3561e-05 | 1.6138e-05 | 0.00012058 | 0.00015038 | 0.065258 | 6.1699e-06 | 5.6763e-06 | 6.1699e-06 | 6.0301e-07 | 5.3263e-07 | 2117.2337 | 310.3218 | 0.99009 | 136785.5277 | 0.032827 | 0.36404 | 313.4273 | 1.21
Portable Equipment - Non-Rental Other_2012_750 | Orange | 2022 | Portable Equipment - Non-Rental Other | 2012 | 750 | Diesel | 9.5625e-06 | 1.1571e-05 | 1.377e-05 | 0.00011045 | 0.00018369 | 0.06038 | 1.0902e-05 | 1.003e-05 | 1.0902e-05 | 5.5796e-07 | 4.9281e-07 | 1958.9638 | 186.1931 | 0.59406 | 126560.3754 | 0.030272 | 0.4806 | 313.4273 | 1.21
Portable Equipment - Non-Rental Other_2012_9999 | Orange | 2022 | Portable Equipment - Non-Rental Other | 2012 | 9999 | Diesel | 6.2408e-05 | 7.5513e-05 | 8.9867e-05 | 0.00049713 | 0.0016815 | 0.27051 | 4.762e-05 | 4.381e-05 | 4.762e-05 | 2.4992e-06 | 2.2079e-06 | 8776.5161 | 558.5792 | 1.7822 | 567013.6333 | 0.044098 | 0.98198 | 313.4273 | 1.21
Portable Equipment - Non-Rental Other_2013_50 | Orange | 2022 | Portable Equipment - Non-Rental Other | 2013 | 50 | Diesel | 6.2303e-07 | 7.5387e-07 | 8.9716e-07 | 1.753e-05 | 1.7307e-05 | 0.0033426 | 5.7725e-07 | 5.3107e-07 | 5.7725e-07 | 3.0886e-08 | 2.7282e-08 | 108.448 | 124.1287 | 0.39604 | 6302.2951 | 0.039608 | 0.90929 | 313.4273 | 1.21
Portable Equipment - Non-Rental Other_2013_75 | Orange | 2022 | Portable Equipment - Non-Rental Other | 2013 | 75 | Diesel | 5.2912e-06 | 6.4024e-06 | 7.6194e-06 | 0.0001727 | 0.00013876 | 0.02884 | 1.5859e-06 | 1.4591e-06 | 1.5859e-06 | 2.6648e-07 | 2.3539e-07 | 935.6839 | 806.8366 | 2.5742 | 60450.5858 | 0.03507 | 0.76008 | 313.4273 | 1.21
Portable Equipment - Non-Rental Other_2013_100 | Orange | 2022 | Portable Equipment - Non-Rental Other | 2013 | 100 | Diesel | 9.7242e-06 | 1.1766e-05 | 1.4003e-05 | 0.00028081 | 0.00021493 | 0.044825 | 9.6749e-06 | 8.9009e-06 | 9.6749e-06 | 4.1414e-07 | 3.6585e-07 | 1454.2917 | 1055.094 | 3.3663 | 93955.6446 | 0.041467 | 0.75747 | 313.4273 | 1.21
Portable Equipment - Non-Rental Other_2013_175 | Orange | 2022 | Portable Equipment - Non-Rental Other | 2013 | 175 | Diesel | 4.9619e-05 | 6.0038e-05 | 7.1451e-05 | 0.0014316 | 0.00095317 | 0.26465 | 1.8277e-05 | 1.6815e-05 | 1.8277e-05 | 2.4454e-06 | 2.1601e-06 | 8586.3931 | 3972.1187 | 12.6732 | 554730.5887 | 0.035837 | 0.56896 | 313.4273 | 1.21
Portable Equipment - Non-Rental Other_2013_300 | Orange | 2022 | Portable Equipment - Non-Rental Other | 2013 | 300 | Diesel | 1.658e-05 | 2.0061e-05 | 2.3875e-05 | 0.00019036 | 0.00030916 | 0.10201 | 6.9835e-06 | 6.4248e-06 | 6.9835e-06 | 9.4267e-07 | 8.3262e-07 | 3309.733 | 868.901 | 2.7723 | 213827.8701 | 0.031066 | 0.47875 | 313.4273 | 1.21
Portable Equipment - Non-Rental Other_2013_600 | Orange | 2022 | Portable Equipment - Non-Rental Other | 2013 | 600 | Diesel | 2.5799e-05 | 3.1216e-05 | 3.715e-05 | 0.00027573 | 0.00041695 | 0.14908 | 1.2124e-05 | 1.1154e-05 | 1.2124e-05 | 1.3775e-06 | 1.2168e-06 | 4836.6896 | 682.7079 | 2.1782 | 312478.0815 | 0.033079 | 0.44183 | 313.4273 | 1.21
Portable Equipment - Non-Rental Other_2013_9999 | Orange | 2022 | Portable Equipment - Non-Rental Other | 2013 | 9999 | Diesel | 1.6831e-05 | 2.0365e-05 | 2.4237e-05 | 0.00015633 | 0.00050741 | 0.086827 | 1.1451e-05 | 1.0535e-05 | 1.1451e-05 | 8.0225e-07 | 7.0867e-07 | 2817.0059 | 186.1931 | 0.59406 | 181994.8488 | 0.037053 | 0.92319 | 313.4273 | 1.21
Portable Equipment - Non-Rental Other_2014_50 | Orange | 2022 | Portable Equipment - Non-Rental Other | 2014 | 50 | Diesel | 5.5814e-07 | 6.7535e-07 | 8.0373e-07 | 1.6672e-05 | 1.7648e-05 | 0.0032744 | 4.9634e-07 | 4.5663e-07 | 4.9634e-07 | 3.0257e-08 | 2.6725e-08 | 106.2348 | 124.1287 | 0.39604 | 6173.6769 | 0.036222 | 0.94653 | 313.4273 | 1.21
Portable Equipment - Non-Rental Other_2014_75 | Orange | 2022 | Portable Equipment - Non-Rental Other | 2014 | 75 | Diesel | 1.226e-05 | 1.4835e-05 | 1.7655e-05 | 0.00039113 | 0.00032038 | 0.065074 | 4.604e-06 | 4.2357e-06 | 4.604e-06 | 6.0128e-07 | 5.3113e-07 | 2111.2613 | 1861.9306 | 5.9406 | 136399.6729 | 0.036013 | 0.77775 | 313.4273 | 1.21
Portable Equipment - Non-Rental Other_2014_100 | Orange | 2022 | Portable Equipment - Non-Rental Other | 2014 | 100 | Diesel | 1.6676e-05 | 2.0178e-05 | 2.4013e-05 | 0.00047582 | 0.00035342 | 0.075751 | 1.3895e-05 | 1.2784e-05 | 1.3895e-05 | 6.9986e-07 | 6.1827e-07 | 2457.6634 | 1799.8663 | 5.7425 | 158779.2515 | 0.042079 | 0.73703 | 313.4273 | 1.21
Portable Equipment - Non-Rental Other_2014_175 | Orange | 2022 | Portable Equipment - Non-Rental Other | 2014 | 175 | Diesel | 6.5855e-05 | 7.9685e-05 | 9.4831e-05 | 0.0020123 | 0.001294 | 0.3759 | 2.9052e-05 | 2.6728e-05 | 2.9052e-05 | 3.4734e-06 | 3.0681e-06 | 12195.7441 | 5523.7275 | 17.6236 | 787915.5081 | 0.033488 | 0.54382 | 313.4273 | 1.21
Portable Equipment - Non-Rental Other_2014_300 | Orange | 2022 | Portable Equipment - Non-Rental Other | 2014 | 300 | Diesel | 6.1544e-06 | 7.4469e-06 | 8.8624e-06 | 9.6191e-05 | 7.9564e-05 | 0.050746 | 3.0856e-06 | 2.8388e-06 | 3.0856e-06 | 4.6899e-07 | 4.1418e-07 | 1646.4055 | 434.4505 | 1.3861 | 106367.3074 | 0.023182 | 0.24768 | 313.4273 | 1.21
Portable Equipment - Non-Rental Other_2014_750 | Orange | 2022 | Portable Equipment - Non-Rental Other | 2014 | 750 | Diesel | 3.9581e-06 | 4.7893e-06 | 5.6997e-06 | 7.0604e-05 | 7.889e-05 | 0.038903 | 3.279e-06 | 3.0167e-06 | 3.279e-06 | 3.5956e-07 | 3.1752e-07 | 1262.1779 | 124.1287 | 0.39604 | 81543.9817 | 0.019448 | 0.32035 | 313.4273 | 1.21
Portable Equipment - Non-Rental Other_2014_9999 | Orange | 2022 | Portable Equipment - Non-Rental Other | 2014 | 9999 | Diesel | 3.0208e-05 | 3.6552e-05 | 4.3499e-05 | 0.00020751 | 0.00063518 | 0.1103 | 1.5142e-05 | 1.3931e-05 | 1.5142e-05 | 1.0189e-06 | 9.0024e-07 | 3578.4933 | 248.2574 | 0.79207 | 231191.3362 | 0.052351 | 0.90973 | 313.4273 | 1.21
Portable Equipment - Non-Rental Other_2015_75 | Orange | 2022 | Portable Equipment - Non-Rental Other | 2015 | 75 | Diesel | 8.9303e-07 | 1.0806e-06 | 1.286e-06 | 2.5085e-05 | 2.0375e-05 | 0.0040806 | 2.8649e-07 | 2.6357e-07 | 2.8649e-07 | 3.77e-08 | 3.3305e-08 | 132.3893 | 124.1287 | 0.39604 | 8553.1148 | 0.041833 | 0.78881 | 313.4273 | 1.21
Portable Equipment - Non-Rental Other_2015_100 | Orange | 2022 | Portable Equipment - Non-Rental Other | 2015 | 100 | Diesel | 6.7315e-06 | 8.1451e-06 | 9.6934e-06 | 0.00034752 | 0.00028185 | 0.055226 | 1.8839e-05 | 1.7332e-05 | 1.8839e-05 | 5.1039e-07 | 4.5074e-07 | 1791.7352 | 1303.3514 | 4.1584 | 115756.441 | 0.023299 | 0.80624 | 313.4273 | 1.21
Portable Equipment - Non-Rental Other_2015_175 | Orange | 2022 | Portable Equipment - Non-Rental Other | 2015 | 175 | Diesel | 1.326e-05 | 1.6044e-05 | 1.9094e-05 | 0.00061974 | 0.00023552 | 0.11186 | 9.2201e-06 | 8.4825e-06 | 9.2201e-06 | 1.0338e-06 | 9.1301e-07 | 3629.2591 | 1737.8019 | 5.5445 | 234471.1021 | 0.022658 | 0.33261 | 313.4273 | 1.21
Portable Equipment - Non-Rental Other_2015_300 | Orange | 2022 | Portable Equipment - Non-Rental Other | 2015 | 300 | Diesel | 3.7561e-06 | 4.5449e-06 | 5.4088e-06 | 5.968e-05 | 3.8151e-05 | 0.031601 | 1.7214e-06 | 1.5837e-06 | 1.7214e-06 | 2.9206e-07 | 2.5793e-07 | 1025.2707 | 248.2574 | 0.79207 | 66238.4079 | 0.02272 | 0.19071 | 313.4273 | 1.21
Portable Equipment - Non-Rental Other_2015_600 | Orange | 2022 | Portable Equipment - Non-Rental Other | 2015 | 600 | Diesel | 9.3985e-06 | 1.1372e-05 | 1.3534e-05 | 0.00016668 | 0.00013767 | 0.091767 | 5.6522e-06 | 5.2e-06 | 5.6522e-06 | 8.4815e-07 | 7.4899e-07 | 2977.2666 | 434.4505 | 1.3861 | 192348.6194 | 0.019577 | 0.23699 | 313.4273 | 1.21
Portable Equipment - Non-Rental Other_2015_750 | Orange | 2022 | Portable Equipment - Non-Rental Other | 2015 | 750 | Diesel | 4.8449e-06 | 5.8624e-06 | 6.9767e-06 | 7.6386e-05 | 7.6123e-05 | 0.041327 | 3.5992e-06 | 3.3113e-06 | 3.5992e-06 | 3.8195e-07 | 3.3731e-07 | 1340.8152 | 124.1287 | 0.39604 | 86624.4033 | 0.022409 | 0.29098 | 313.4273 | 1.21
Portable Equipment - Non-Rental Other_2015_9999 | Orange | 2022 | Portable Equipment - Non-Rental Other | 2015 | 9999 | Diesel | 9.3342e-06 | 1.1294e-05 | 1.3441e-05 | 0.00016453 | 0.00050799 | 0.090509 | 1.0556e-05 | 9.7113e-06 | 1.0556e-05 | 8.3652e-07 | 7.3872e-07 | 2936.4549 | 186.1931 | 0.59406 | 189711.9449 | 0.019713 | 0.88665 | 313.4273 | 1.21
Portable Equipment - Non-Rental Other_2016_100 | Orange | 2022 | Portable Equipment - Non-Rental Other | 2016 | 100 | Diesel | 3.4872e-07 | 4.2196e-07 | 5.0216e-07 | 1.8907e-05 | 1.3393e-05 | 0.0030374 | 8.1779e-07 | 7.5237e-07 | 8.1779e-07 | 2.8072e-08 | 2.4791e-08 | 98.5454 | 62.0644 | 0.19802 | 6366.6043 | 0.021946 | 0.69656 | 313.4273 | 1.21
Portable Equipment - Non-Rental Other_2016_175 | Orange | 2022 | Portable Equipment - Non-Rental Other | 2016 | 175 | Diesel | 1.0757e-06 | 1.3016e-06 | 1.549e-06 | 4.2236e-05 | 1.2509e-05 | 0.0073021 | 5.2114e-07 | 4.7945e-07 | 5.2114e-07 | 6.7479e-08 | 5.9598e-08 | 236.9072 | 124.1287 | 0.39604 | 15305.5739 | 0.028158 | 0.27063 | 313.4273 | 1.21
Portable Equipment - Non-Rental Other_2016_300 | Orange | 2022 | Portable Equipment - Non-Rental Other | 2016 | 300 | Diesel | 1.6505e-06 | 1.9971e-06 | 2.3768e-06 | 2.7145e-05 | 2.3914e-05 | 0.014481 | 7.7076e-07 | 7.091e-07 | 7.7076e-07 | 1.3384e-07 | 1.182e-07 | 469.8328 | 124.1287 | 0.39604 | 30353.9112 | 0.021786 | 0.26087 | 313.4273 | 1.21
Portable Equipment - Non-Rental Other_2016_600 | Orange | 2022 | Portable Equipment - Non-Rental Other | 2016 | 600 | Diesel | 2.0717e-06 | 2.5067e-06 | 2.9832e-06 | 2.9825e-05 | 2.7121e-05 | 0.015893 | 1.1285e-06 | 1.0382e-06 | 1.1285e-06 | 1.4687e-07 | 1.2971e-07 | 515.6216 | 62.0644 | 0.19802 | 33312.1313 | 0.024917 | 0.26958 | 313.4273 | 1.21
Portable Equipment - Non-Rental Other_2016_9999 | Orange | 2022 | Portable Equipment - Non-Rental Other | 2016 | 9999 | Diesel | 7.196e-06 | 8.7071e-06 | 1.0362e-05 | 0.00011342 | 0.00033987 | 0.061362 | 6.8795e-06 | 6.3291e-06 | 6.8795e-06 | 5.671e-07 | 5.0083e-07 | 1990.8169 | 124.1287 | 0.39604 | 128618.2677 | 0.022416 | 0.87499 | 313.4273 | 1.21
Portable Equipment - Non-Rental Other_2017_75 | Orange | 2022 | Portable Equipment - Non-Rental Other | 2017 | 75 | Diesel | 2.4652e-06 | 2.9828e-06 | 3.5498e-06 | 6.5898e-05 | 4.9959e-05 | 0.010616 | 3.2242e-07 | 2.9662e-07 | 3.2242e-07 | 9.8072e-08 | 8.6643e-08 | 344.4113 | 310.3218 | 0.99009 | 22250.9603 | 0.044389 | 0.74345 | 313.4273 | 1.21
Portable Equipment - Non-Rental Other_2017_100 | Orange | 2022 | Portable Equipment - Non-Rental Other | 2017 | 100 | Diesel | 2.8657e-06 | 3.4674e-06 | 4.1266e-06 | 0.00016408 | 9.0739e-05 | 0.026662 | 5.5648e-06 | 5.1196e-06 | 5.5648e-06 | 2.4641e-07 | 2.1761e-07 | 865.0099 | 620.6435 | 1.9802 | 55884.6373 | 0.020545 | 0.53764 | 313.4273 | 1.21
Portable Equipment - Non-Rental Other_2017_175 | Orange | 2022 | Portable Equipment - Non-Rental Other | 2017 | 175 | Diesel | 1.0762e-05 | 1.3022e-05 | 1.5497e-05 | 0.000545 | 0.00021367 | 0.10005 | 4.6796e-06 | 4.3052e-06 | 4.6796e-06 | 9.2469e-07 | 8.166e-07 | 3246.0269 | 1551.6089 | 4.9505 | 209712.0855 | 0.02056 | 0.33737 | 313.4273 | 1.21
Portable Equipment - Non-Rental Other_2017_300 | Orange | 2022 | Portable Equipment - Non-Rental Other | 2017 | 300 | Diesel | 1.4601e-06 | 1.7667e-06 | 2.1026e-06 | 2.3655e-05 | 7.795e-06 | 0.012579 | 2.1022e-07 | 1.934e-07 | 2.1022e-07 | 1.1626e-07 | 1.0267e-07 | 408.1175 | 124.1287 | 0.39604 | 26366.7449 | 0.022187 | 0.097892 | 313.4273 | 1.21
Portable Equipment - Non-Rental Other_2017_600 | Orange | 2022 | Portable Equipment - Non-Rental Other | 2017 | 600 | Diesel | 1.552e-06 | 1.878e-06 | 2.2349e-06 | 3.1199e-05 | 7.3643e-06 | 0.017457 | 6.495e-07 | 5.9754e-07 | 6.495e-07 | 1.6136e-07 | 1.4249e-07 | 566.3874 | 62.0644 | 0.19802 | 36591.8972 | 0.016994 | 0.06664 | 313.4273 | 1.21
Portable Equipment - Non-Rental Other_2017_9999 | Orange | 2022 | Portable Equipment - Non-Rental Other | 2017 | 9999 | Diesel | 2.9254e-05 | 3.5397e-05 | 4.2126e-05 | 0.00043244 | 0.00084614 | 0.23149 | 2.2464e-05 | 2.0667e-05 | 2.2464e-05 | 2.1393e-06 | 1.8894e-06 | 7510.3566 | 248.2574 | 0.79207 | 485212.415 | 0.024156 | 0.57743 | 313.4273 | 1.21
Portable Equipment - Non-Rental Other_2018_75 | Orange | 2022 | Portable Equipment - Non-Rental Other | 2018 | 75 | Diesel | 2.2027e-06 | 2.6653e-06 | 3.1719e-06 | 6.44e-05 | 4.9236e-05 | 0.010554 | 2.6683e-07 | 2.4549e-07 | 2.6683e-07 | 9.7513e-08 | 8.6142e-08 | 342.4205 | 310.3218 | 0.99009 | 22122.3421 | 0.039894 | 0.73696 | 313.4273 | 1.21
Portable Equipment - Non-Rental Other_2018_100 | Orange | 2022 | Portable Equipment - Non-Rental Other | 2018 | 100 | Diesel | 4.0072e-06 | 4.8487e-06 | 5.7703e-06 | 0.0002313 | 0.00011519 | 0.037645 | 7.2946e-06 | 6.711e-06 | 7.2946e-06 | 3.4793e-07 | 3.0726e-07 | 1221.3661 | 868.901 | 2.7723 | 78907.3073 | 0.020347 | 0.48337 | 313.4273 | 1.21
Portable Equipment - Non-Rental Other_2018_175 | Orange | 2022 | Portable Equipment - Non-Rental Other | 2018 | 175 | Diesel | 2.2412e-05 | 2.7118e-05 | 3.2273e-05 | 0.0011006 | 0.00035626 | 0.20078 | 5.1125e-06 | 4.7035e-06 | 5.1125e-06 | 1.8556e-06 | 1.6387e-06 | 6513.9528 | 2979.089 | 9.5049 | 420838.972 | 0.021337 | 0.28031 | 313.4273 | 1.21
Portable Equipment - Non-Rental Other_2018_300 | Orange | 2022 | Portable Equipment - Non-Rental Other | 2018 | 300 | Diesel | 5.7221e-06 | 6.9237e-06 | 8.2398e-06 | 8.9347e-05 | 1.0668e-05 | 0.047126 | 7.9634e-07 | 7.3264e-07 | 7.9634e-07 | 4.3553e-07 | 3.8464e-07 | 1528.9473 | 434.4505 | 1.3861 | 98778.8296 | 0.023209 | 0.035761 | 313.4273 | 1.21
Portable Equipment - Non-Rental Other_2018_600 | Orange | 2022 | Portable Equipment - Non-Rental Other | 2018 | 600 | Diesel | 5.6261e-06 | 6.8076e-06 | 8.1016e-06 | 6.5252e-05 | 8.5888e-06 | 0.033289 | 1.1267e-06 | 1.0365e-06 | 1.1267e-06 | 3.076e-07 | 2.717e-07 | 1080.0181 | 124.1287 | 0.39604 | 69775.4102 | 0.032306 | 0.040758 | 313.4273 | 1.21
Portable Equipment - Non-Rental Other_2018_9999 | Orange | 2022 | Portable Equipment - Non-Rental Other | 2018 | 9999 | Diesel | 2.4201e-05 | 2.9283e-05 | 3.4849e-05 | 0.00037283 | 0.00063827 | 0.20096 | 1.6859e-05 | 1.551e-05 | 1.6859e-05 | 1.8572e-06 | 1.6402e-06 | 6519.9252 | 186.1931 | 0.59406 | 421224.8268 | 0.023019 | 0.50174 | 313.4273 | 1.21
Portable Equipment - Non-Rental Other_2019_50 | Orange | 2022 | Portable Equipment - Non-Rental Other | 2019 | 50 | Diesel | 7.9714e-07 | 9.6454e-07 | 1.1479e-06 | 1.5542e-05 | 1.1038e-05 | 0.0022853 | 1.8557e-07 | 1.7072e-07 | 1.8557e-07 | 2.1105e-08 | 1.8652e-08 | 74.143 | 124.1287 | 0.39604 | 4308.712 | 0.074124 | 0.84824 | 313.4273 | 1.21
Portable Equipment - Non-Rental Other_2019_75 | Orange | 2022 | Portable Equipment - Non-Rental Other | 2019 | 75 | Diesel | 5.8601e-06 | 7.0907e-06 | 8.4385e-06 | 0.00018112 | 0.00013914 | 0.029975 | 7.3498e-07 | 6.7618e-07 | 7.3498e-07 | 2.7696e-07 | 2.4465e-07 | 972.514 | 868.901 | 2.7723 | 62830.0238 | 0.037369 | 0.73331 | 313.4273 | 1.21
Portable Equipment - Non-Rental Other_2019_100 | Orange | 2022 | Portable Equipment - Non-Rental Other | 2019 | 100 | Diesel | 3.3941e-06 | 4.1069e-06 | 4.8876e-06 | 0.00019241 | 8.4933e-05 | 0.031202 | 5.5763e-06 | 5.1302e-06 | 5.5763e-06 | 2.8838e-07 | 2.5467e-07 | 1012.3304 | 744.7723 | 2.3762 | 65402.3891 | 0.020793 | 0.43 | 313.4273 | 1.21
Portable Equipment - Non-Rental Other_2019_175 | Orange | 2022 | Portable Equipment - Non-Rental Other | 2019 | 175 | Diesel | 3.0783e-05 | 3.7248e-05 | 4.4328e-05 | 0.0016739 | 0.00043412 | 0.31153 | 5.0165e-06 | 4.6152e-06 | 5.0165e-06 | 2.8794e-06 | 2.5427e-06 | 10107.3772 | 4654.8266 | 14.8514 | 652994.9453 | 0.018888 | 0.22014 | 313.4273 | 1.21
Portable Equipment - Non-Rental Other_2019_300 | Orange | 2022 | Portable Equipment - Non-Rental Other | 2019 | 300 | Diesel | 5.7238e-06 | 6.9258e-06 | 8.2422e-06 | 0.00011283 | 1.3776e-05 | 0.062313 | 9.8869e-07 | 9.096e-07 | 9.8869e-07 | 5.7594e-07 | 5.0859e-07 | 2021.6745 | 558.5792 | 1.7822 | 130611.8509 | 0.017558 | 0.034925 | 313.4273 | 1.21
Portable Equipment - Non-Rental Other_2019_600 | Orange | 2022 | Portable Equipment - Non-Rental Other | 2019 | 600 | Diesel | 9.5192e-06 | 1.1518e-05 | 1.3708e-05 | 0.00017687 | 2.3896e-05 | 0.097995 | 2.0249e-06 | 1.8629e-06 | 2.0249e-06 | 9.0573e-07 | 7.9982e-07 | 3179.3345 | 496.5148 | 1.5841 | 205403.3736 | 0.018568 | 0.038523 | 313.4273 | 1.21
Portable Equipment - Non-Rental Other_2019_9999 | Orange | 2022 | Portable Equipment - Non-Rental Other | 2019 | 9999 | Diesel | 7.0291e-06 | 8.5053e-06 | 1.0122e-05 | 0.0001413 | 0.00023425 | 0.079065 | 5.0601e-06 | 4.6553e-06 | 5.0601e-06 | 7.3078e-07 | 6.4532e-07 | 2565.1675 | 186.1931 | 0.59406 | 165724.638 | 0.016994 | 0.46803 | 313.4273 | 1.21
Portable Equipment - Non-Rental Other_2020_50 | Orange | 2022 | Portable Equipment - Non-Rental Other | 2020 | 50 | Diesel | 4.1359e-07 | 5.0044e-07 | 5.9556e-07 | 9.0355e-06 | 6.9006e-06 | 0.0014667 | 6.9479e-08 | 6.3921e-08 | 6.9479e-08 | 1.3548e-08 | 1.1971e-08 | 47.5843 | 62.0644 | 0.19802 | 2765.2928 | 0.059924 | 0.82629 | 313.4273 | 1.21
Portable Equipment - Non-Rental Other_2020_75 | Orange | 2022 | Portable Equipment - Non-Rental Other | 2020 | 75 | Diesel | 4.1058e-05 | 4.968e-05 | 5.9123e-05 | 0.0010244 | 0.00077116 | 0.16264 | 4.5227e-06 | 4.1609e-06 | 4.5227e-06 | 1.5025e-06 | 1.3274e-06 | 5276.6601 | 4778.9553 | 15.2474 | 340902.7186 | 0.048255 | 0.74904 | 313.4273 | 1.21
Portable Equipment - Non-Rental Other_2020_100 | Orange | 2022 | Portable Equipment - Non-Rental Other | 2020 | 100 | Diesel | 4.3384e-05 | 5.2495e-05 | 6.2473e-05 | 0.0019064 | 0.0007147 | 0.29082 | 5.224e-05 | 4.8061e-05 | 5.224e-05 | 2.6875e-06 | 2.3737e-06 | 9435.4765 | 6702.9503 | 21.386 | 609586.2799 | 0.028515 | 0.38822 | 313.4273 | 1.21
Portable Equipment - Non-Rental Other_2020_175 | Orange | 2022 | Portable Equipment - Non-Rental Other | 2020 | 175 | Diesel | 0.00010253 | 0.00012406 | 0.00014765 | 0.0042409 | 0.00078912 | 0.74343 | 1.323e-05 | 1.2171e-05 | 1.323e-05 | 6.8703e-06 | 6.0678e-06 | 24119.7416 | 11419.8412 | 36.4354 | 1558274.6227 | 0.026363 | 0.16768 | 313.4273 | 1.21
Portable Equipment - Non-Rental Other_2020_300 | Orange | 2022 | Portable Equipment - Non-Rental Other | 2020 | 300 | Diesel | 6.1452e-05 | 7.4356e-05 | 8.849e-05 | 0.00075872 | 8.798e-05 | 0.37618 | 6.9072e-06 | 6.3546e-06 | 6.9072e-06 | 3.4761e-06 | 3.0703e-06 | 12204.7027 | 3227.3464 | 10.297 | 788494.2903 | 0.031225 | 0.036946 | 313.4273 | 1.21
Portable Equipment - Non-Rental Other_2020_600 | Orange | 2022 | Portable Equipment - Non-Rental Other | 2020 | 600 | Diesel | 7.4242e-05 | 8.9833e-05 | 0.00010691 | 0.00086021 | 0.00011322 | 0.43874 | 8.1208e-06 | 7.4711e-06 | 8.1208e-06 | 4.0541e-06 | 3.5809e-06 | 14234.3405 | 2048.1237 | 6.5346 | 919620.6143 | 0.032346 | 0.040765 | 313.4273 | 1.21
Portable Equipment - Non-Rental Other_2020_750 | Orange | 2022 | Portable Equipment - Non-Rental Other | 2020 | 750 | Diesel | 3.4661e-05 | 4.1939e-05 | 4.9911e-05 | 0.00042273 | 6.5127e-05 | 0.21808 | 6.8152e-06 | 6.27e-06 | 6.8152e-06 | 2.0152e-06 | 1.7799e-06 | 7075.3631 | 620.6435 | 1.9802 | 457109.3235 | 0.03038 | 0.047177 | 313.4273 | 1.21
Portable Equipment - Non-Rental Other_2020_9999 | Orange | 2022 | Portable Equipment - Non-Rental Other | 2020 | 9999 | Diesel | 1.2274e-05 | 1.4852e-05 | 1.7675e-05 | 0.00024674 | 0.00040905 | 0.13806 | 7.1666e-06 | 6.5932e-06 | 7.1666e-06 | 1.2761e-06 | 1.1269e-06 | 4479.3379 | 62.0644 | 0.19802 | 289391.1024 | 0.016994 | 0.46803 | 313.4273 | 1.21
Portable Equipment - Non-Rental Other_2021_75 | Orange | 2022 | Portable Equipment - Non-Rental Other | 2021 | 75 | Diesel | 4.6867e-06 | 5.6709e-06 | 6.7488e-06 | 0.00013704 | 0.00010477 | 0.022458 | 5.6777e-07 | 5.2235e-07 | 5.6777e-07 | 2.075e-07 | 1.833e-07 | 728.639 | 682.7079 | 2.1782 | 47074.286 | 0.039889 | 0.73695 | 313.4273 | 1.21
Portable Equipment - Non-Rental Other_2021_100 | Orange | 2022 | Portable Equipment - Non-Rental Other | 2021 | 100 | Diesel | 6.292e-06 | 7.6133e-06 | 9.0605e-06 | 0.0003722 | 0.0001236 | 0.060871 | 8.8837e-06 | 8.173e-06 | 8.8837e-06 | 5.6259e-07 | 4.9682e-07 | 1974.8903 | 1365.4158 | 4.3564 | 127589.3216 | 0.019758 | 0.32077 | 313.4273 | 1.21
Portable Equipment - Non-Rental Other_2021_175 | Orange | 2022 | Portable Equipment - Non-Rental Other | 2021 | 175 | Diesel | 2.2525e-05 | 2.7256e-05 | 3.2436e-05 | 0.0012532 | 0.00015574 | 0.23422 | 3.7448e-06 | 3.4452e-06 | 3.7448e-06 | 2.1648e-06 | 1.9117e-06 | 7598.9479 | 3475.6038 | 11.089 | 490935.9279 | 0.018383 | 0.10504 | 313.4273 | 1.21
Portable Equipment - Non-Rental Other_2021_300 | Orange | 2022 | Portable Equipment - Non-Rental Other | 2021 | 300 | Diesel | 7.1526e-06 | 8.6546e-06 | 1.03e-05 | 0.00013525 | 1.6456e-05 | 0.074156 | 1.1885e-06 | 1.0934e-06 | 1.1885e-06 | 6.8539e-07 | 6.0525e-07 | 2405.9022 | 620.6435 | 1.9802 | 155435.1766 | 0.018437 | 0.035055 | 313.4273 | 1.21
Portable Equipment - Non-Rental Other_2021_600 | Orange | 2022 | Portable Equipment - Non-Rental Other | 2021 | 600 | Diesel | 5.7002e-06 | 6.8972e-06 | 8.2083e-06 | 9.7124e-05 | 1.3071e-05 | 0.05317 | 8.6944e-07 | 7.9988e-07 | 8.6944e-07 | 4.9141e-07 | 4.3397e-07 | 1725.0428 | 248.2574 | 0.79207 | 111447.729 | 0.020492 | 0.038836 | 313.4273 | 1.21
Portable Equipment - Non-Rental Other_2021_750 | Orange | 2022 | Portable Equipment - Non-Rental Other | 2021 | 750 | Diesel | 4.5847e-06 | 5.5475e-06 | 6.602e-06 | 7.4992e-05 | 1.175e-05 | 0.040806 | 8.8921e-07 | 8.1808e-07 | 8.8921e-07 | 3.7713e-07 | 3.3305e-07 | 1323.8932 | 124.1287 | 0.39604 | 85531.148 | 0.021477 | 0.045488 | 313.4273 | 1.21
Portable Equipment - Non-Rental Other_2021_9999 | Orange | 2022 | Portable Equipment - Non-Rental Other | 2021 | 9999 | Diesel | 1.9703e-05 | 2.3841e-05 | 2.8372e-05 | 0.00035112 | 0.00057904 | 0.19344 | 8.0224e-06 | 7.3806e-06 | 8.0224e-06 | 1.7879e-06 | 1.5789e-06 | 6276.0501 | 186.1931 | 0.59406 | 405469.089 | 0.019469 | 0.47287 | 313.4273 | 1.21
Portable Equipment - Non-Rental Other_2022_50 | Orange | 2022 | Portable Equipment - Non-Rental Other | 2022 | 50 | Diesel | 1.0069e-06 | 1.2184e-06 | 1.45e-06 | 2.0266e-05 | 1.4707e-05 | 0.0030698 | 7.4709e-08 | 6.8733e-08 | 7.4709e-08 | 2.8351e-08 | 2.5055e-08 | 99.5951 | 124.1287 | 0.39604 | 5787.822 | 0.069705 | 0.84141 | 313.4273 | 1.21
Portable Equipment - Non-Rental Other_2022_75 | Orange | 2022 | Portable Equipment - Non-Rental Other | 2022 | 75 | Diesel | 2.5079e-05 | 3.0345e-05 | 3.6113e-05 | 0.00071143 | 0.00054242 | 0.11594 | 2.9822e-06 | 2.7436e-06 | 2.9822e-06 | 1.0712e-06 | 9.4631e-07 | 3761.6484 | 3413.5395 | 10.891 | 243024.2169 | 0.041345 | 0.73906 | 313.4273 | 1.21
Portable Equipment - Non-Rental Other_2022_100 | Orange | 2022 | Portable Equipment - Non-Rental Other | 2022 | 100 | Diesel | 2.6314e-05 | 3.184e-05 | 3.7892e-05 | 0.0014002 | 0.00038266 | 0.22403 | 3.0196e-05 | 2.778e-05 | 3.0196e-05 | 2.0705e-06 | 1.8285e-06 | 7268.4723 | 5213.4058 | 16.6335 | 469585.2955 | 0.022451 | 0.26983 | 313.4273 | 1.21
Portable Equipment - Non-Rental Other_2022_175 | Orange | 2022 | Portable Equipment - Non-Rental Other | 2022 | 175 | Diesel | 8.3304e-05 | 0.0001008 | 0.00011996 | 0.004052 | 0.00022664 | 0.73772 | 1.233e-05 | 1.1343e-05 | 1.233e-05 | 6.8181e-06 | 6.0212e-06 | 23934.5956 | 10923.3263 | 34.8512 | 1546313.1238 | 0.021585 | 0.048532 | 313.4273 | 1.21
Portable Equipment - Non-Rental Other_2022_300 | Orange | 2022 | Portable Equipment - Non-Rental Other | 2022 | 300 | Diesel | 2.316e-05 | 2.8024e-05 | 3.3351e-05 | 0.000353 | 4.2036e-05 | 0.18516 | 3.1525e-06 | 2.9003e-06 | 3.1525e-06 | 1.7112e-06 | 1.5112e-06 | 6007.2899 | 1675.7376 | 5.3465 | 388105.6229 | 0.023909 | 0.035865 | 313.4273 | 1.21
Portable Equipment - Non-Rental Other_2022_600 | Orange | 2022 | Portable Equipment - Non-Rental Other | 2022 | 600 | Diesel | 6.1481e-05 | 7.4392e-05 | 8.8533e-05 | 0.00082006 | 0.00010893 | 0.43085 | 7.5773e-06 | 6.9711e-06 | 7.5773e-06 | 3.9816e-06 | 3.5166e-06 | 13978.5206 | 1986.0593 | 6.3366 | 903093.1669 | 0.027276 | 0.03994 | 313.4273 | 1.21
Portable Equipment - Non-Rental Other_2022_750 | Orange | 2022 | Portable Equipment - Non-Rental Other | 2022 | 750 | Diesel | 1.5809e-05 | 1.9129e-05 | 2.2765e-05 | 0.00022257 | 3.4595e-05 | 0.11812 | 2.6903e-06 | 2.4751e-06 | 2.6903e-06 | 1.0916e-06 | 9.6409e-07 | 3832.3224 | 372.3861 | 1.1881 | 247590.1654 | 0.025583 | 0.046267 | 313.4273 | 1.21
Portable Equipment - Non-Rental Other_2022_9999 | Orange | 2022 | Portable Equipment - Non-Rental Other | 2022 | 9999 | Diesel | 0.00059683 | 0.00072216 | 0.00085943 | 0.0060144 | 0.0095645 | 2.9623 | 0.0001208 | 0.00011114 | 0.0001208 | 2.737e-05 | 2.4178e-05 | 96107.6791 | 2110.188 | 6.7326 | 6209111.1839 | 0.038512 | 0.51006 | 313.4273 | 1.21
Portable Equipment - Non-Rental Pump_1967_75 | Orange | 2022 | Portable Equipment - Non-Rental Pump | 1967 | 75 | Diesel | 6.196e-06 | 7.4972e-06 | 8.9223e-06 | 2.4304e-05 | 5.9373e-05 | 0.0020293 | 4.3531e-06 | 4.0049e-06 | 4.3531e-06 | 1.8576e-08 | 1.6563e-08 | 65.8374 | 62.197 | 0.19802 | 4253.4765 | 0.58364 | 4.6221 | 314.0973 | 1.21
Portable Equipment - Non-Rental Pump_1997_75 | Orange | 2022 | Portable Equipment - Non-Rental Pump | 1997 | 75 | Diesel | 3.1323e-06 | 3.79e-06 | 4.5105e-06 | 1.3816e-05 | 2.9994e-05 | 0.0017833 | 2.466e-06 | 2.2687e-06 | 2.466e-06 | 1.6393e-08 | 1.4555e-08 | 57.8571 | 62.197 | 0.19802 | 3737.9036 | 0.33574 | 2.657 | 314.0973 | 1.21
Portable Equipment - Non-Rental Pump_2001_100 | Orange | 2022 | Portable Equipment - Non-Rental Pump | 2001 | 100 | Diesel | 8.6528e-06 | 1.047e-05 | 1.246e-05 | 3.8843e-05 | 5.8104e-05 | 0.0051654 | 2.6512e-06 | 2.4391e-06 | 2.6512e-06 | 4.7497e-08 | 4.2159e-08 | 167.5861 | 124.3941 | 0.39604 | 10827.0311 | 0.3202 | 1.777 | 314.0973 | 1.21
Portable Equipment - Non-Rental Pump_2001_175 | Orange | 2022 | Portable Equipment - Non-Rental Pump | 2001 | 175 | Diesel | 4.2463e-06 | 5.1381e-06 | 6.1147e-06 | 2.1464e-05 | 4.1953e-05 | 0.0036896 | 1.3566e-06 | 1.2481e-06 | 1.3566e-06 | 3.3985e-08 | 3.0114e-08 | 119.7044 | 62.197 | 0.19802 | 7733.5936 | 0.21999 | 1.7963 | 314.0973 | 1.21
Portable Equipment - Non-Rental Pump_2003_175 | Orange | 2022 | Portable Equipment - Non-Rental Pump | 2003 | 175 | Diesel | 6.8994e-06 | 8.3483e-06 | 9.9351e-06 | 6.3419e-05 | 0.00011714 | 0.011069 | 4.1679e-06 | 3.8345e-06 | 4.1679e-06 | 1.0213e-07 | 9.0342e-08 | 359.1131 | 186.5911 | 0.59406 | 23200.7809 | 0.11915 | 1.6719 | 314.0973 | 1.21
Portable Equipment - Non-Rental Pump_2003_300 | Orange | 2022 | Portable Equipment - Non-Rental Pump | 2003 | 300 | Diesel | 3.0784e-06 | 3.7248e-06 | 4.4328e-06 | 1.4334e-05 | 7.8028e-05 | 0.0070717 | 2.3877e-06 | 2.1967e-06 | 2.3877e-06 | 6.5289e-08 | 5.7718e-08 | 229.4334 | 62.197 | 0.19802 | 14822.7211 | 0.083208 | 1.7431 | 314.0973 | 1.21
Portable Equipment - Non-Rental Pump_2005_75 | Orange | 2022 | Portable Equipment - Non-Rental Pump | 2005 | 75 | Diesel | 4.8069e-06 | 5.8164e-06 | 6.922e-06 | 5.7218e-05 | 7.5372e-05 | 0.008609 | 3.3007e-06 | 3.0366e-06 | 3.3007e-06 | 7.945e-08 | 7.0266e-08 | 279.3102 | 248.7881 | 0.79207 | 18045.0518 | 0.10673 | 1.3831 | 314.0973 | 1.21
Portable Equipment - Non-Rental Pump_2005_100 | Orange | 2022 | Portable Equipment - Non-Rental Pump | 2005 | 100 | Diesel | 4.2457e-06 | 5.1373e-06 | 6.1138e-06 | 5.1859e-05 | 6.8652e-05 | 0.0079019 | 2.8846e-06 | 2.6539e-06 | 2.8846e-06 | 7.2929e-08 | 6.4494e-08 | 256.3669 | 186.5911 | 0.59406 | 16562.7797 | 0.1027 | 1.3725 | 314.0973 | 1.21
Portable Equipment - Non-Rental Pump_2006_100 | Orange | 2022 | Portable Equipment - Non-Rental Pump | 2006 | 100 | Diesel | 1.1757e-05 | 1.4226e-05 | 1.6931e-05 | 0.00018988 | 0.00025457 | 0.029486 | 1.0687e-05 | 9.832e-06 | 1.0687e-05 | 2.7226e-07 | 2.4066e-07 | 956.6374 | 621.9703 | 1.9802 | 61804.3024 | 0.07622 | 1.3639 | 314.0973 | 1.21
Portable Equipment - Non-Rental Pump_2006_175 | Orange | 2022 | Portable Equipment - Non-Rental Pump | 2006 | 175 | Diesel | 7.1305e-06 | 8.6279e-06 | 1.0268e-05 | 0.00010763 | 0.00014253 | 0.018755 | 5.7247e-06 | 5.2667e-06 | 5.7247e-06 | 1.7319e-07 | 1.5308e-07 | 608.4972 | 248.7881 | 0.79207 | 39312.4343 | 0.072671 | 1.2005 | 314.0973 | 1.21
Portable Equipment - Non-Rental Pump_2006_300 | Orange | 2022 | Portable Equipment - Non-Rental Pump | 2006 | 300 | Diesel | 6.9907e-06 | 8.4588e-06 | 1.0067e-05 | 4.4703e-05 | 0.00017922 | 0.02306 | 5.0049e-06 | 4.6045e-06 | 5.0049e-06 | 2.1299e-07 | 1.8821e-07 | 748.1523 | 186.5911 | 0.59406 | 48334.9602 | 0.057948 | 1.2277 | 314.0973 | 1.21
Portable Equipment - Non-Rental Pump_2006_600 | Orange | 2022 | Portable Equipment - Non-Rental Pump | 2006 | 600 | Diesel | 2.9992e-05 | 3.629e-05 | 4.3188e-05 | 0.00021655 | 0.00088126 | 0.11607 | 2.1669e-05 | 1.9935e-05 | 2.1669e-05 | 1.0722e-06 | 9.4733e-07 | 3765.6999 | 621.9703 | 1.9802 | 243285.9661 | 0.049392 | 1.1994 | 314.0973 | 1.21
Portable Equipment - Non-Rental Pump_2006_750 | Orange | 2022 | Portable Equipment - Non-Rental Pump | 2006 | 750 | Diesel | 2.6695e-05 | 3.2301e-05 | 3.844e-05 | 0.00019275 | 0.00075786 | 0.10331 | 1.8851e-05 | 1.7343e-05 | 1.8851e-05 | 9.5434e-07 | 8.4319e-07 | 3351.7223 | 310.9852 | 0.99009 | 216540.6215 | 0.049392 | 1.1589 | 314.0973 | 1.21
Portable Equipment - Non-Rental Pump_2007_50 | Orange | 2022 | Portable Equipment - Non-Rental Pump | 2007 | 50 | Diesel | 8.7493e-07 | 1.0587e-06 | 1.2599e-06 | 1.1075e-05 | 1.3276e-05 | 0.0017091 | 7.6155e-07 | 7.0063e-07 | 7.6155e-07 | 1.5775e-08 | 1.3949e-08 | 55.4489 | 62.197 | 0.19802 | 3222.3307 | 0.10879 | 1.3642 | 314.0973 | 1.21
Portable Equipment - Non-Rental Pump_2007_75 | Orange | 2022 | Portable Equipment - Non-Rental Pump | 2007 | 75 | Diesel | 6.9981e-07 | 8.4677e-07 | 1.0077e-06 | 1.1729e-05 | 1.4155e-05 | 0.0018448 | 6.8842e-07 | 6.3335e-07 | 6.8842e-07 | 1.7035e-08 | 1.5057e-08 | 59.8522 | 62.197 | 0.19802 | 3866.7968 | 0.072511 | 1.2121 | 314.0973 | 1.21
Portable Equipment - Non-Rental Pump_2007_100 | Orange | 2022 | Portable Equipment - Non-Rental Pump | 2007 | 100 | Diesel | 2.2233e-06 | 2.6902e-06 | 3.2016e-06 | 3.2195e-05 | 3.4841e-05 | 0.0047965 | 2.044e-06 | 1.8805e-06 | 2.044e-06 | 4.4279e-08 | 3.9148e-08 | 155.6157 | 124.3941 | 0.39604 | 10053.6717 | 0.088603 | 1.1475 | 314.0973 | 1.21
Portable Equipment - Non-Rental Pump_2007_175 | Orange | 2022 | Portable Equipment - Non-Rental Pump | 2007 | 175 | Diesel | 1.1767e-05 | 1.4238e-05 | 1.6945e-05 | 0.00025939 | 0.00024918 | 0.046519 | 1.4989e-05 | 1.379e-05 | 1.4989e-05 | 4.2974e-07 | 3.7969e-07 | 1509.2726 | 684.1674 | 2.1782 | 97507.7263 | 0.048351 | 0.84618 | 314.0973 | 1.21
Portable Equipment - Non-Rental Pump_2007_300 | Orange | 2022 | Portable Equipment - Non-Rental Pump | 2007 | 300 | Diesel | 3.5137e-06 | 4.2515e-06 | 5.0597e-06 | 2.41e-05 | 6.3508e-05 | 0.012422 | 2.3836e-06 | 2.1929e-06 | 2.3836e-06 | 1.1474e-07 | 1.0138e-07 | 403.0047 | 124.3941 | 0.39604 | 26036.4319 | 0.05407 | 0.80767 | 314.0973 | 1.21
Portable Equipment - Non-Rental Pump_2007_600 | Orange | 2022 | Portable Equipment - Non-Rental Pump | 2007 | 600 | Diesel | 4.1821e-06 | 5.0603e-06 | 6.0222e-06 | 3.1361e-05 | 8.8828e-05 | 0.016911 | 3.6157e-06 | 3.3264e-06 | 3.6157e-06 | 1.5622e-07 | 1.3802e-07 | 548.645 | 62.197 | 0.19802 | 35445.6374 | 0.047272 | 0.8298 | 314.0973 | 1.21
Portable Equipment - Non-Rental Pump_2007_750 | Orange | 2022 | Portable Equipment - Non-Rental Pump | 2007 | 750 | Diesel | 1.0113e-05 | 1.2237e-05 | 1.4563e-05 | 7.5837e-05 | 0.00019879 | 0.040893 | 6.7748e-06 | 6.2328e-06 | 6.7748e-06 | 3.7777e-07 | 3.3376e-07 | 1326.7234 | 124.3941 | 0.39604 | 85713.996 | 0.047272 | 0.76796 | 314.0973 | 1.21
Portable Equipment - Non-Rental Pump_2008_75 | Orange | 2022 | Portable Equipment - Non-Rental Pump | 2008 | 75 | Diesel | 9.294e-06 | 1.1246e-05 | 1.3383e-05 | 0.00024151 | 0.00021438 | 0.038679 | 1.228e-05 | 1.1297e-05 | 1.228e-05 | 3.5733e-07 | 3.1569e-07 | 1254.9008 | 1181.7437 | 3.7623 | 81073.8398 | 0.04593 | 0.87555 | 314.0973 | 1.21
Portable Equipment - Non-Rental Pump_2008_100 | Orange | 2022 | Portable Equipment - Non-Rental Pump | 2008 | 100 | Diesel | 1.6569e-05 | 2.0048e-05 | 2.3859e-05 | 0.00040092 | 0.00035669 | 0.063215 | 2.2632e-05 | 2.0821e-05 | 2.2632e-05 | 5.8396e-07 | 5.1595e-07 | 2050.9349 | 1492.7288 | 4.7524 | 132502.2374 | 0.050101 | 0.89136 | 314.0973 | 1.21
Portable Equipment - Non-Rental Pump_2008_175 | Orange | 2022 | Portable Equipment - Non-Rental Pump | 2008 | 175 | Diesel | 1.9084e-05 | 2.3091e-05 | 2.7481e-05 | 0.0004335 | 0.0004037 | 0.07825 | 2.1297e-05 | 1.9593e-05 | 2.1297e-05 | 7.2289e-07 | 6.3866e-07 | 2538.7302 | 1119.5466 | 3.5643 | 164016.6314 | 0.046618 | 0.81501 | 314.0973 | 1.21
Portable Equipment - Non-Rental Pump_2008_300 | Orange | 2022 | Portable Equipment - Non-Rental Pump | 2008 | 300 | Diesel | 3.2682e-06 | 3.9545e-06 | 4.7062e-06 | 2.5972e-05 | 6.6604e-05 | 0.013836 | 2.4473e-06 | 2.2515e-06 | 2.4473e-06 | 1.2782e-07 | 1.1293e-07 | 448.8914 | 124.3941 | 0.39604 | 29000.9761 | 0.045151 | 0.76046 | 314.0973 | 1.21
Portable Equipment - Non-Rental Pump_2008_600 | Orange | 2022 | Portable Equipment - Non-Rental Pump | 2008 | 600 | Diesel | 4.8187e-05 | 5.8307e-05 | 6.939e-05 | 0.00037604 | 0.000976 | 0.204 | 3.9575e-05 | 3.6409e-05 | 3.9575e-05 | 1.8847e-06 | 1.665e-06 | 6618.6541 | 1057.3496 | 3.3663 | 427603.2808 | 0.045151 | 0.75578 | 314.0973 | 1.21
Portable Equipment - Non-Rental Pump_2008_750 | Orange | 2022 | Portable Equipment - Non-Rental Pump | 2008 | 750 | Diesel | 9.9135e-06 | 1.1995e-05 | 1.4275e-05 | 7.7362e-05 | 0.00021484 | 0.041969 | 7.995e-06 | 7.3554e-06 | 7.995e-06 | 3.8773e-07 | 3.4255e-07 | 1361.6372 | 124.3941 | 0.39604 | 87969.6275 | 0.045151 | 0.80867 | 314.0973 | 1.21
Portable Equipment - Non-Rental Pump_2008_9999 | Orange | 2022 | Portable Equipment - Non-Rental Pump | 2008 | 9999 | Diesel | 8.3257e-06 | 1.0074e-05 | 1.1989e-05 | 5.9509e-05 | 0.00020165 | 0.032284 | 6.4528e-06 | 5.9365e-06 | 6.4528e-06 | 2.9823e-07 | 2.635e-07 | 1047.4132 | 62.197 | 0.19802 | 67668.9442 | 0.049295 | 0.98674 | 314.0973 | 1.21
Portable Equipment - Non-Rental Pump_2009_75 | Orange | 2022 | Portable Equipment - Non-Rental Pump | 2009 | 75 | Diesel | 2.3966e-06 | 2.8999e-06 | 3.4511e-06 | 5.4913e-05 | 4.8025e-05 | 0.0085475 | 2.948e-06 | 2.7122e-06 | 2.948e-06 | 7.8954e-08 | 6.9764e-08 | 277.3151 | 248.7881 | 0.79207 | 17916.1586 | 0.053596 | 0.88758 | 314.0973 | 1.21
Portable Equipment - Non-Rental Pump_2009_100 | Orange | 2022 | Portable Equipment - Non-Rental Pump | 2009 | 100 | Diesel | 1.1493e-05 | 1.3907e-05 | 1.655e-05 | 0.00029046 | 0.0002463 | 0.046243 | 1.6739e-05 | 1.54e-05 | 1.6739e-05 | 4.2719e-07 | 3.7743e-07 | 1500.2948 | 1057.3496 | 3.3663 | 96927.7068 | 0.047509 | 0.8414 | 314.0973 | 1.21
Portable Equipment - Non-Rental Pump_2009_175 | Orange | 2022 | Portable Equipment - Non-Rental Pump | 2009 | 175 | Diesel | 1.5722e-05 | 1.9024e-05 | 2.264e-05 | 0.00036294 | 0.0003262 | 0.065736 | 1.7667e-05 | 1.6253e-05 | 1.7667e-05 | 6.0729e-07 | 5.3653e-07 | 2132.7328 | 995.1526 | 3.1683 | 137786.8597 | 0.045717 | 0.78391 | 314.0973 | 1.21
Portable Equipment - Non-Rental Pump_2009_300 | Orange | 2022 | Portable Equipment - Non-Rental Pump | 2009 | 300 | Diesel | 3.3751e-06 | 4.0838e-06 | 4.8601e-06 | 2.42e-05 | 6.1281e-05 | 0.012606 | 2.2652e-06 | 2.084e-06 | 2.2652e-06 | 1.1645e-07 | 1.0289e-07 | 408.9899 | 124.3941 | 0.39604 | 26423.1115 | 0.051177 | 0.76794 | 314.0973 | 1.21
Portable Equipment - Non-Rental Pump_2009_600 | Orange | 2022 | Portable Equipment - Non-Rental Pump | 2009 | 600 | Diesel | 1.4812e-05 | 1.7923e-05 | 2.1329e-05 | 0.00012055 | 0.00031042 | 0.065798 | 1.2543e-05 | 1.154e-05 | 1.2543e-05 | 6.0789e-07 | 5.3703e-07 | 2134.7279 | 310.9852 | 0.99009 | 137915.753 | 0.04303 | 0.74529 | 314.0973 | 1.21
Portable Equipment - Non-Rental Pump_2009_9999 | Orange | 2022 | Portable Equipment - Non-Rental Pump | 2009 | 9999 | Diesel | 8.5505e-06 | 1.0346e-05 | 1.2313e-05 | 6.3315e-05 | 0.00022861 | 0.034559 | 5.8095e-06 | 5.3447e-06 | 5.8095e-06 | 3.1926e-07 | 2.8207e-07 | 1121.2309 | 62.197 | 0.19802 | 72437.9936 | 0.047293 | 1.045 | 314.0973 | 1.21
Portable Equipment - Non-Rental Pump_2010_75 | Orange | 2022 | Portable Equipment - Non-Rental Pump | 2010 | 75 | Diesel | 9.5968e-07 | 1.1612e-06 | 1.3819e-06 | 2.416e-05 | 2.115e-05 | 0.0038433 | 1.2118e-06 | 1.1148e-06 | 1.2118e-06 | 3.5505e-08 | 3.1369e-08 | 124.6921 | 124.3941 | 0.39604 | 8055.8267 | 0.04773 | 0.86935 | 314.0973 | 1.21
Portable Equipment - Non-Rental Pump_2010_100 | Orange | 2022 | Portable Equipment - Non-Rental Pump | 2010 | 100 | Diesel | 1.0903e-05 | 1.3193e-05 | 1.5701e-05 | 0.00027542 | 0.00023135 | 0.043845 | 1.5156e-05 | 1.3943e-05 | 1.5156e-05 | 4.0504e-07 | 3.5785e-07 | 1422.4869 | 995.1526 | 3.1683 | 91900.8709 | 0.047535 | 0.83356 | 314.0973 | 1.21
Portable Equipment - Non-Rental Pump_2010_175 | Orange | 2022 | Portable Equipment - Non-Rental Pump | 2010 | 175 | Diesel | 3.2412e-06 | 3.9218e-06 | 4.6673e-06 | 7.7528e-05 | 7.8677e-05 | 0.014143 | 3.4685e-06 | 3.191e-06 | 3.4685e-06 | 1.3067e-07 | 1.1544e-07 | 458.8667 | 186.5911 | 0.59406 | 29645.4422 | 0.043805 | 0.87878 | 314.0973 | 1.21
Portable Equipment - Non-Rental Pump_2010_300 | Orange | 2022 | Portable Equipment - Non-Rental Pump | 2010 | 300 | Diesel | 7.2055e-06 | 8.7187e-06 | 1.0376e-05 | 6.219e-05 | 0.00016637 | 0.033667 | 5.5938e-06 | 5.1463e-06 | 5.5938e-06 | 3.1106e-07 | 2.7479e-07 | 1092.3024 | 248.7881 | 0.79207 | 70569.0418 | 0.04091 | 0.78066 | 314.0973 | 1.21
Portable Equipment - Non-Rental Pump_2010_600 | Orange | 2022 | Portable Equipment - Non-Rental Pump | 2010 | 600 | Diesel | 2.9941e-05 | 3.6228e-05 | 4.3115e-05 | 0.00025473 | 0.00065953 | 0.1399 | 2.6141e-05 | 2.405e-05 | 2.6141e-05 | 1.2925e-06 | 1.1418e-06 | 4538.7906 | 746.3644 | 2.3762 | 293232.0916 | 0.04091 | 0.74475 | 314.0973 | 1.21
Portable Equipment - Non-Rental Pump_2010_750 | Orange | 2022 | Portable Equipment - Non-Rental Pump | 2010 | 750 | Diesel | 1.3194e-05 | 1.5964e-05 | 1.8999e-05 | 0.00011225 | 0.00029741 | 0.061647 | 1.2137e-05 | 1.1166e-05 | 1.2137e-05 | 5.6956e-07 | 5.0315e-07 | 2000.0605 | 186.5911 | 0.59406 | 129215.4601 | 0.04091 | 0.76214 | 314.0973 | 1.21
Portable Equipment - Non-Rental Pump_2011_75 | Orange | 2022 | Portable Equipment - Non-Rental Pump | 2011 | 75 | Diesel | 6.7394e-06 | 8.1547e-06 | 9.7048e-06 | 0.0001843 | 0.00016083 | 0.029824 | 9.1522e-06 | 8.42e-06 | 9.1522e-06 | 2.7554e-07 | 2.4342e-07 | 967.6103 | 870.7585 | 2.7723 | 62513.2151 | 0.043194 | 0.85187 | 314.0973 | 1.21
Portable Equipment - Non-Rental Pump_2011_100 | Orange | 2022 | Portable Equipment - Non-Rental Pump | 2011 | 100 | Diesel | 9.3258e-06 | 1.1284e-05 | 1.3429e-05 | 0.00023578 | 0.00019586 | 0.037541 | 1.4106e-05 | 1.2978e-05 | 1.4106e-05 | 3.4681e-07 | 3.0641e-07 | 1217.992 | 870.7585 | 2.7723 | 78689.3151 | 0.047484 | 0.82418 | 314.0973 | 1.21
Portable Equipment - Non-Rental Pump_2011_175 | Orange | 2022 | Portable Equipment - Non-Rental Pump | 2011 | 175 | Diesel | 1.8629e-05 | 2.2541e-05 | 2.6826e-05 | 0.00043113 | 0.00038955 | 0.078127 | 1.8344e-05 | 1.6877e-05 | 1.8344e-05 | 7.2176e-07 | 6.3766e-07 | 2534.74 | 1057.3496 | 3.3663 | 163758.845 | 0.045579 | 0.78767 | 314.0973 | 1.21
Portable Equipment - Non-Rental Pump_2011_300 | Orange | 2022 | Portable Equipment - Non-Rental Pump | 2011 | 300 | Diesel | 1.1144e-05 | 1.3484e-05 | 1.6047e-05 | 0.00013214 | 0.00019998 | 0.07124 | 7.0517e-06 | 6.4876e-06 | 7.0517e-06 | 6.5831e-07 | 5.8145e-07 | 2311.2919 | 621.9703 | 1.9802 | 149322.8036 | 0.029901 | 0.44345 | 314.0973 | 1.21
Portable Equipment - Non-Rental Pump_2011_600 | Orange | 2022 | Portable Equipment - Non-Rental Pump | 2011 | 600 | Diesel | 2.3325e-05 | 2.8223e-05 | 3.3588e-05 | 0.0002647 | 0.00033096 | 0.14435 | 1.3463e-05 | 1.2386e-05 | 1.3463e-05 | 1.3339e-06 | 1.1782e-06 | 4683.4334 | 684.1674 | 2.1782 | 302576.8506 | 0.030886 | 0.36218 | 314.0973 | 1.21
Portable Equipment - Non-Rental Pump_2011_750 | Orange | 2022 | Portable Equipment - Non-Rental Pump | 2011 | 750 | Diesel | 1.4584e-05 | 1.7647e-05 | 2.1002e-05 | 0.00018306 | 0.00030553 | 0.10116 | 1.7913e-05 | 1.648e-05 | 1.7913e-05 | 9.348e-07 | 8.2562e-07 | 3281.8948 | 310.9852 | 0.99009 | 212029.3585 | 0.027559 | 0.47715 | 314.0973 | 1.21
Portable Equipment - Non-Rental Pump_2012_75 | Orange | 2022 | Portable Equipment - Non-Rental Pump | 2012 | 75 | Diesel | 9.0933e-06 | 1.1003e-05 | 1.3094e-05 | 0.00027108 | 0.00023844 | 0.044582 | 1.3138e-05 | 1.2087e-05 | 1.3138e-05 | 4.1191e-07 | 3.6388e-07 | 1446.4278 | 1243.9407 | 3.9604 | 93447.5896 | 0.038988 | 0.84487 | 314.0973 | 1.21
Portable Equipment - Non-Rental Pump_2012_100 | Orange | 2022 | Portable Equipment - Non-Rental Pump | 2012 | 100 | Diesel | 1.1156e-05 | 1.3498e-05 | 1.6064e-05 | 0.00033646 | 0.00028112 | 0.054206 | 1.8551e-05 | 1.7067e-05 | 1.8551e-05 | 5.0083e-07 | 4.4242e-07 | 1758.6567 | 1181.7437 | 3.7623 | 113619.3797 | 0.039338 | 0.81929 | 314.0973 | 1.21
Portable Equipment - Non-Rental Pump_2012_175 | Orange | 2022 | Portable Equipment - Non-Rental Pump | 2012 | 175 | Diesel | 8.9186e-06 | 1.0791e-05 | 1.2843e-05 | 0.00024932 | 0.00022681 | 0.045812 | 9.8683e-06 | 9.0788e-06 | 9.8683e-06 | 4.2329e-07 | 3.7391e-07 | 1486.3292 | 746.3644 | 2.3762 | 96025.4542 | 0.037212 | 0.78209 | 314.0973 | 1.21
Portable Equipment - Non-Rental Pump_2012_300 | Orange | 2022 | Portable Equipment - Non-Rental Pump | 2012 | 300 | Diesel | 9.0911e-06 | 1.1e-05 | 1.3091e-05 | 0.00010576 | 0.00015979 | 0.05682 | 5.6516e-06 | 5.1995e-06 | 5.6516e-06 | 5.2505e-07 | 4.6375e-07 | 1843.4473 | 497.5763 | 1.5841 | 119097.3418 | 0.030583 | 0.44425 | 314.0973 | 1.21
Portable Equipment - Non-Rental Pump_2012_600 | Orange | 2022 | Portable Equipment - Non-Rental Pump | 2012 | 600 | Diesel | 1.235e-05 | 1.4943e-05 | 1.7783e-05 | 0.00014991 | 0.00018799 | 0.082493 | 7.5702e-06 | 6.9645e-06 | 7.5702e-06 | 7.6232e-07 | 6.733e-07 | 2676.3902 | 435.3792 | 1.3861 | 172910.2641 | 0.028616 | 0.36001 | 314.0973 | 1.21
Portable Equipment - Non-Rental Pump_2012_750 | Orange | 2022 | Portable Equipment - Non-Rental Pump | 2012 | 750 | Diesel | 1.3763e-05 | 1.6653e-05 | 1.9819e-05 | 0.00018192 | 0.00030427 | 0.10116 | 1.7712e-05 | 1.6295e-05 | 1.7712e-05 | 9.3482e-07 | 8.2562e-07 | 3281.8948 | 310.9852 | 0.99009 | 212029.3585 | 0.026007 | 0.47517 | 314.0973 | 1.21
Portable Equipment - Non-Rental Pump_2013_75 | Orange | 2022 | Portable Equipment - Non-Rental Pump | 2013 | 75 | Diesel | 3.6367e-06 | 4.4004e-06 | 5.2369e-06 | 9.1287e-05 | 7.1601e-05 | 0.014512 | 9.2808e-07 | 8.5383e-07 | 9.2808e-07 | 1.3406e-07 | 1.1845e-07 | 470.8372 | 435.3792 | 1.3861 | 30418.8016 | 0.047901 | 0.77941 | 314.0973 | 1.21
Portable Equipment - Non-Rental Pump_2013_100 | Orange | 2022 | Portable Equipment - Non-Rental Pump | 2013 | 100 | Diesel | 4.615e-06 | 5.5841e-06 | 6.6455e-06 | 0.00013661 | 0.00010483 | 0.021922 | 4.6899e-06 | 4.3147e-06 | 4.6899e-06 | 2.0254e-07 | 1.7893e-07 | 711.2435 | 497.5763 | 1.5841 | 45950.4355 | 0.040239 | 0.75539 | 314.0973 | 1.21
Portable Equipment - Non-Rental Pump_2013_175 | Orange | 2022 | Portable Equipment - Non-Rental Pump | 2013 | 175 | Diesel | 1.297e-05 | 1.5693e-05 | 1.8676e-05 | 0.00037268 | 0.00024804 | 0.068841 | 4.7605e-06 | 4.3796e-06 | 4.7605e-06 | 6.3608e-07 | 5.6187e-07 | 2233.484 | 1119.5466 | 3.5643 | 144295.9677 | 0.036012 | 0.56918 | 314.0973 | 1.21
Portable Equipment - Non-Rental Pump_2013_300 | Orange | 2022 | Portable Equipment - Non-Rental Pump | 2013 | 300 | Diesel | 9.1773e-06 | 1.1105e-05 | 1.3215e-05 | 0.00010313 | 0.00016715 | 0.055036 | 3.7891e-06 | 3.486e-06 | 3.7891e-06 | 5.0856e-07 | 4.492e-07 | 1785.5902 | 497.5763 | 1.5841 | 115359.4382 | 0.031874 | 0.47977 | 314.0973 | 1.21
Portable Equipment - Non-Rental Pump_2013_600 | Orange | 2022 | Portable Equipment - Non-Rental Pump | 2013 | 600 | Diesel | 1.5011e-05 | 1.8164e-05 | 2.1616e-05 | 0.00018885 | 0.00028766 | 0.10438 | 8.1595e-06 | 7.5068e-06 | 8.1595e-06 | 9.6463e-07 | 8.5197e-07 | 3386.6361 | 621.9703 | 1.9802 | 218796.253 | 0.027488 | 0.43535 | 314.0973 | 1.21
Portable Equipment - Non-Rental Pump_2013_750 | Orange | 2022 | Portable Equipment - Non-Rental Pump | 2013 | 750 | Diesel | 5.4126e-06 | 6.5492e-06 | 7.7941e-06 | 7.5612e-05 | 0.0001453 | 0.042307 | 4.3451e-06 | 3.9975e-06 | 4.3451e-06 | 3.9099e-07 | 3.4531e-07 | 1372.6101 | 124.3941 | 0.39604 | 88678.5402 | 0.024455 | 0.54255 | 314.0973 | 1.21
Portable Equipment - Non-Rental Pump_2013_9999 | Orange | 2022 | Portable Equipment - Non-Rental Pump | 2013 | 9999 | Diesel | 6.2516e-06 | 7.5645e-06 | 9.0024e-06 | 6.182e-05 | 0.00020115 | 0.03459 | 4.4864e-06 | 4.1275e-06 | 4.4864e-06 | 3.1961e-07 | 2.8232e-07 | 1122.2285 | 62.197 | 0.19802 | 72502.4402 | 0.034547 | 0.91868 | 314.0973 | 1.21
Portable Equipment - Non-Rental Pump_2014_75 | Orange | 2022 | Portable Equipment - Non-Rental Pump | 2014 | 75 | Diesel | 7.6189e-06 | 9.2189e-06 | 1.0971e-05 | 0.00022445 | 0.00018261 | 0.036834 | 2.7211e-06 | 2.5035e-06 | 2.7211e-06 | 3.4032e-07 | 3.0064e-07 | 1195.0486 | 1057.3496 | 3.3663 | 77207.043 | 0.039538 | 0.78317 | 314.0973 | 1.21
Portable Equipment - Non-Rental Pump_2014_100 | Orange | 2022 | Portable Equipment - Non-Rental Pump | 2014 | 100 | Diesel | 1.539e-05 | 1.8622e-05 | 2.2161e-05 | 0.000494 | 0.0003713 | 0.080587 | 1.4193e-05 | 1.3057e-05 | 1.4193e-05 | 7.446e-07 | 6.5774e-07 | 2614.5429 | 1741.517 | 5.5445 | 168914.5741 | 0.036504 | 0.72786 | 314.0973 | 1.21
Portable Equipment - Non-Rental Pump_2014_175 | Orange | 2022 | Portable Equipment - Non-Rental Pump | 2014 | 175 | Diesel | 1.3871e-05 | 1.6784e-05 | 1.9974e-05 | 0.00042313 | 0.00027206 | 0.079019 | 6.1102e-06 | 5.6214e-06 | 6.1102e-06 | 7.3015e-07 | 6.4494e-07 | 2563.6686 | 1181.7437 | 3.7623 | 165627.7968 | 0.033554 | 0.5439 | 314.0973 | 1.21
Portable Equipment - Non-Rental Pump_2014_300 | Orange | 2022 | Portable Equipment - Non-Rental Pump | 2014 | 300 | Diesel | 5.1108e-06 | 6.1841e-06 | 7.3596e-06 | 8.1086e-05 | 6.7179e-05 | 0.042922 | 2.598e-06 | 2.3902e-06 | 2.598e-06 | 3.9668e-07 | 3.5032e-07 | 1392.5608 | 373.1822 | 1.1881 | 89967.4725 | 0.02276 | 0.24725 | 314.0973 | 1.21
Portable Equipment - Non-Rental Pump_2014_600 | Orange | 2022 | Portable Equipment - Non-Rental Pump | 2014 | 600 | Diesel | 2.0602e-06 | 2.4928e-06 | 2.9666e-06 | 4.3685e-05 | 4.3506e-05 | 0.024597 | 1.4992e-06 | 1.3793e-06 | 1.4992e-06 | 2.2735e-07 | 2.0076e-07 | 798.0291 | 124.3941 | 0.39604 | 51557.2908 | 0.01601 | 0.27942 | 314.0973 | 1.21
Portable Equipment - Non-Rental Pump_2014_750 | Orange | 2022 | Portable Equipment - Non-Rental Pump | 2014 | 750 | Diesel | 2.427e-06 | 2.9367e-06 | 3.4949e-06 | 3.614e-05 | 4.0024e-05 | 0.01937 | 1.7152e-06 | 1.578e-06 | 1.7152e-06 | 1.7902e-07 | 1.581e-07 | 628.4479 | 62.197 | 0.19802 | 40601.3665 | 0.02395 | 0.32642 | 314.0973 | 1.21
Portable Equipment - Non-Rental Pump_2015_75 | Orange | 2022 | Portable Equipment - Non-Rental Pump | 2015 | 75 | Diesel | 1.0113e-06 | 1.2237e-06 | 1.4563e-06 | 2.5662e-05 | 2.0636e-05 | 0.0040893 | 3.0533e-07 | 2.8091e-07 | 3.0533e-07 | 3.7777e-08 | 3.3376e-08 | 132.6723 | 124.3941 | 0.39604 | 8571.3996 | 0.047272 | 0.79719 | 314.0973 | 1.21
Portable Equipment - Non-Rental Pump_2015_100 | Orange | 2022 | Portable Equipment - Non-Rental Pump | 2015 | 100 | Diesel | 1.2797e-06 | 1.5485e-06 | 1.8428e-06 | 6.7883e-05 | 5.5218e-05 | 0.010854 | 3.6652e-06 | 3.372e-06 | 3.6652e-06 | 1.0031e-07 | 8.8585e-08 | 352.1304 | 248.7881 | 0.79207 | 22749.6546 | 0.022538 | 0.8037 | 314.0973 | 1.21
Portable Equipment - Non-Rental Pump_2015_175 | Orange | 2022 | Portable Equipment - Non-Rental Pump | 2015 | 175 | Diesel | 5.1161e-06 | 6.1905e-06 | 7.3672e-06 | 0.00025407 | 9.7165e-05 | 0.046458 | 3.747e-06 | 3.4472e-06 | 3.747e-06 | 4.2937e-07 | 3.7918e-07 | 1507.2775 | 684.1674 | 2.1782 | 97378.8331 | 0.02105 | 0.3304 | 314.0973 | 1.21
Portable Equipment - Non-Rental Pump_2015_300 | Orange | 2022 | Portable Equipment - Non-Rental Pump | 2015 | 300 | Diesel | 2.3264e-06 | 2.815e-06 | 3.35e-06 | 3.6651e-05 | 2.3408e-05 | 0.01937 | 1.0579e-06 | 9.7324e-07 | 1.0579e-06 | 1.7902e-07 | 1.581e-07 | 628.4479 | 186.5911 | 0.59406 | 40601.3665 | 0.022957 | 0.1909 | 314.0973 | 1.21
Portable Equipment - Non-Rental Pump_2015_600 | Orange | 2022 | Portable Equipment - Non-Rental Pump | 2015 | 600 | Diesel | 1.6322e-06 | 1.9749e-06 | 2.3503e-06 | 2.5203e-05 | 2.0677e-05 | 0.01359 | 8.6889e-07 | 7.9938e-07 | 8.6889e-07 | 1.256e-07 | 1.1092e-07 | 440.9111 | 62.197 | 0.19802 | 28485.4032 | 0.022957 | 0.24035 | 314.0973 | 1.21
Portable Equipment - Non-Rental Pump_2015_750 | Orange | 2022 | Portable Equipment - Non-Rental Pump | 2015 | 750 | Diesel | 2.3264e-06 | 2.815e-06 | 3.35e-06 | 3.5923e-05 | 3.5761e-05 | 0.01937 | 1.697e-06 | 1.5613e-06 | 1.697e-06 | 1.7902e-07 | 1.581e-07 | 628.4479 | 62.197 | 0.19802 | 40601.3665 | 0.022957 | 0.29165 | 314.0973 | 1.21
Portable Equipment - Non-Rental Pump_2016_100 | Orange | 2022 | Portable Equipment - Non-Rental Pump | 2016 | 100 | Diesel | 7.813e-07 | 9.4537e-07 | 1.1251e-06 | 3.3963e-05 | 2.3437e-05 | 0.0051654 | 1.5214e-06 | 1.3996e-06 | 1.5214e-06 | 4.7733e-08 | 4.2159e-08 | 167.5861 | 124.3941 | 0.39604 | 10827.0311 | 0.028912 | 0.71677 | 314.0973 | 1.21
Portable Equipment - Non-Rental Pump_2016_175 | Orange | 2022 | Portable Equipment - Non-Rental Pump | 2016 | 175 | Diesel | 4.435e-07 | 5.3664e-07 | 6.3864e-07 | 2.3003e-05 | 7.0278e-06 | 0.004243 | 2.7197e-07 | 2.5022e-07 | 2.7197e-07 | 3.9215e-08 | 3.4631e-08 | 137.66 | 62.197 | 0.19802 | 8893.6327 | 0.01998 | 0.26166 | 314.0973 | 1.21
Portable Equipment - Non-Rental Pump_2016_300 | Orange | 2022 | Portable Equipment - Non-Rental Pump | 2016 | 300 | Diesel | 1.0594e-06 | 1.2819e-06 | 1.5255e-06 | 1.6125e-05 | 1.4089e-05 | 0.0084553 | 4.6068e-07 | 4.2382e-07 | 4.6068e-07 | 7.8142e-08 | 6.9011e-08 | 274.3225 | 62.197 | 0.19802 | 17722.8187 | 0.02395 | 0.26322 | 314.0973 | 1.21
Portable Equipment - Non-Rental Pump_2017_75 | Orange | 2022 | Portable Equipment - Non-Rental Pump | 2017 | 75 | Diesel | 7.8354e-07 | 9.4808e-07 | 1.1283e-06 | 2.5907e-05 | 2.0012e-05 | 0.0043353 | 1.1698e-07 | 1.0763e-07 | 1.1698e-07 | 4.0058e-08 | 3.5384e-08 | 140.6526 | 124.3941 | 0.39604 | 9086.9725 | 0.034547 | 0.72923 | 314.0973 | 1.21
Portable Equipment - Non-Rental Pump_2017_100 | Orange | 2022 | Portable Equipment - Non-Rental Pump | 2017 | 100 | Diesel | 6.1548e-07 | 7.4473e-07 | 8.863e-07 | 3.5203e-05 | 1.9465e-05 | 0.0057188 | 1.1941e-06 | 1.0985e-06 | 1.1941e-06 | 5.2855e-08 | 4.6676e-08 | 185.5418 | 124.3941 | 0.39604 | 11987.0701 | 0.020572 | 0.5377 | 314.0973 | 1.21
Portable Equipment - Non-Rental Pump_2017_175 | Orange | 2022 | Portable Equipment - Non-Rental Pump | 2017 | 175 | Diesel | 3.3097e-06 | 4.0047e-06 | 4.7659e-06 | 0.00016402 | 6.4168e-05 | 0.029978 | 1.4126e-06 | 1.2996e-06 | 1.4126e-06 | 2.7706e-07 | 2.4468e-07 | 972.598 | 435.3792 | 1.3861 | 62835.4482 | 0.021104 | 0.33814 | 314.0973 | 1.21
Portable Equipment - Non-Rental Pump_2017_300 | Orange | 2022 | Portable Equipment - Non-Rental Pump | 2017 | 300 | Diesel | 4.3539e-06 | 5.2683e-06 | 6.2697e-06 | 7.5291e-05 | 2.4974e-05 | 0.040585 | 6.6579e-07 | 6.1253e-07 | 6.6579e-07 | 3.751e-07 | 3.3125e-07 | 1316.7481 | 373.1822 | 1.1881 | 85069.5299 | 0.020506 | 0.097207 | 314.0973 | 1.21
Portable Equipment - Non-Rental Pump_2017_600 | Orange | 2022 | Portable Equipment - Non-Rental Pump | 2017 | 600 | Diesel | 9.068e-06 | 1.0972e-05 | 1.3058e-05 | 0.00016059 | 3.7705e-05 | 0.088396 | 3.3883e-06 | 3.1172e-06 | 3.3883e-06 | 8.1699e-07 | 7.2148e-07 | 2867.9172 | 497.5763 | 1.5841 | 185284.0139 | 0.019609 | 0.067382 | 314.0973 | 1.21
Portable Equipment - Non-Rental Pump_2017_750 | Orange | 2022 | Portable Equipment - Non-Rental Pump | 2017 | 750 | Diesel | 2.2496e-06 | 2.7221e-06 | 3.2395e-06 | 3.919e-05 | 2.81e-05 | 0.021523 | 1.4683e-06 | 1.3509e-06 | 1.4683e-06 | 1.9892e-07 | 1.7566e-07 | 698.2755 | 62.197 | 0.19802 | 45112.6295 | 0.01998 | 0.20625 | 314.0973 | 1.21
Portable Equipment - Non-Rental Pump_2018_75 | Orange | 2022 | Portable Equipment - Non-Rental Pump | 2018 | 75 | Diesel | 2.1127e-06 | 2.5564e-06 | 3.0423e-06 | 4.9984e-05 | 3.7409e-05 | 0.0078404 | 2.2573e-07 | 2.0767e-07 | 2.2573e-07 | 7.2425e-08 | 6.3992e-08 | 254.3718 | 248.7881 | 0.79207 | 16433.8865 | 0.051508 | 0.75374 | 314.0973 | 1.21
Portable Equipment - Non-Rental Pump_2018_100 | Orange | 2022 | Portable Equipment - Non-Rental Pump | 2018 | 100 | Diesel | 2.2817e-06 | 2.7609e-06 | 3.2856e-06 | 0.00010901 | 5.3183e-05 | 0.017003 | 3.5352e-06 | 3.2524e-06 | 3.5352e-06 | 1.5713e-07 | 1.3877e-07 | 551.6376 | 373.1822 | 1.1881 | 35638.9773 | 0.025651 | 0.49413 | 314.0973 | 1.21
Portable Equipment - Non-Rental Pump_2018_175 | Orange | 2022 | Portable Equipment - Non-Rental Pump | 2018 | 175 | Diesel | 3.8796e-06 | 4.6943e-06 | 5.5866e-06 | 0.00021013 | 6.8657e-05 | 0.039079 | 9.6317e-07 | 8.8611e-07 | 9.6317e-07 | 3.6119e-07 | 3.1896e-07 | 1267.8688 | 621.9703 | 1.9802 | 81911.6458 | 0.018976 | 0.27754 | 314.0973 | 1.21
Portable Equipment - Non-Rental Pump_2018_300 | Orange | 2022 | Portable Equipment - Non-Rental Pump | 2018 | 300 | Diesel | 5.0322e-06 | 6.089e-06 | 7.2464e-06 | 8.7703e-05 | 1.059e-05 | 0.04735 | 7.7511e-07 | 7.131e-07 | 7.7511e-07 | 4.3762e-07 | 3.8646e-07 | 1536.2061 | 435.3792 | 1.3861 | 99247.7848 | 0.020315 | 0.035333 | 314.0973 | 1.21
Portable Equipment - Non-Rental Pump_2018_600 | Orange | 2022 | Portable Equipment - Non-Rental Pump | 2018 | 600 | Diesel | 7.7048e-06 | 9.3229e-06 | 1.1095e-05 | 0.00012704 | 1.7071e-05 | 0.06921 | 2.0885e-06 | 1.9214e-06 | 2.0885e-06 | 6.3965e-07 | 5.6489e-07 | 2245.4544 | 373.1822 | 1.1881 | 145069.3271 | 0.02128 | 0.038964 | 314.0973 | 1.21
Portable Equipment - Non-Rental Pump_2018_750 | Orange | 2022 | Portable Equipment - Non-Rental Pump | 2018 | 750 | Diesel | 2.2496e-06 | 2.7221e-06 | 3.2395e-06 | 3.919e-05 | 1.9344e-05 | 0.021523 | 1.1676e-06 | 1.0742e-06 | 1.1676e-06 | 1.9892e-07 | 1.7566e-07 | 698.2755 | 62.197 | 0.19802 | 45112.6295 | 0.01998 | 0.14198 | 314.0973 | 1.21
Portable Equipment - Non-Rental Pump_2019_50 | Orange | 2022 | Portable Equipment - Non-Rental Pump | 2019 | 50 | Diesel | 8.2575e-07 | 9.9916e-07 | 1.1891e-06 | 1.7961e-05 | 1.3682e-05 | 0.0029054 | 2.131e-07 | 1.9605e-07 | 2.131e-07 | 2.6837e-08 | 2.3714e-08 | 94.2631 | 124.3941 | 0.39604 | 5477.9622 | 0.060395 | 0.82702 | 314.0973 | 1.21
Portable Equipment - Non-Rental Pump_2019_75 | Orange | 2022 | Portable Equipment - Non-Rental Pump | 2019 | 75 | Diesel | 1.1338e-06 | 1.3719e-06 | 1.6327e-06 | 3.8913e-05 | 3.0144e-05 | 0.006549 | 1.5212e-07 | 1.3995e-07 | 1.5212e-07 | 6.0515e-08 | 5.3452e-08 | 212.4753 | 186.5911 | 0.59406 | 13727.1287 | 0.033094 | 0.72713 | 314.0973 | 1.21
Portable Equipment - Non-Rental Pump_2019_100 | Orange | 2022 | Portable Equipment - Non-Rental Pump | 2019 | 100 | Diesel | 1.6775e-06 | 2.0298e-06 | 2.4156e-06 | 9.0601e-05 | 3.9794e-05 | 0.014543 | 2.6437e-06 | 2.4322e-06 | 2.6437e-06 | 1.3441e-07 | 1.187e-07 | 471.8347 | 310.9852 | 0.99009 | 30483.2482 | 0.022049 | 0.43226 | 314.0973 | 1.21
Portable Equipment - Non-Rental Pump_2019_175 | Orange | 2022 | Portable Equipment - Non-Rental Pump | 2019 | 175 | Diesel | 8.8872e-06 | 1.0754e-05 | 1.2798e-05 | 0.00048643 | 0.00012623 | 0.090641 | 1.4566e-06 | 1.34e-06 | 1.4566e-06 | 8.3775e-07 | 7.398e-07 | 2940.7373 | 1368.3348 | 4.3564 | 189988.6167 | 0.018742 | 0.22 | 314.0973 | 1.21
Portable Equipment - Non-Rental Pump_2019_300 | Orange | 2022 | Portable Equipment - Non-Rental Pump | 2019 | 300 | Diesel | 7.8379e-06 | 9.4839e-06 | 1.1287e-05 | 0.00014037 | 1.6995e-05 | 0.07619 | 1.2382e-06 | 1.1391e-06 | 1.2382e-06 | 7.0418e-07 | 6.2185e-07 | 2471.8952 | 684.1674 | 2.1782 | 159698.7083 | 0.019664 | 0.035237 | 314.0973 | 1.21
Portable Equipment - Non-Rental Pump_2019_600 | Orange | 2022 | Portable Equipment - Non-Rental Pump | 2019 | 600 | Diesel | 1.1491e-05 | 1.3904e-05 | 1.6547e-05 | 0.00017514 | 2.3441e-05 | 0.094238 | 2.0522e-06 | 1.888e-06 | 2.0522e-06 | 8.7093e-07 | 7.6916e-07 | 3057.4491 | 497.5763 | 1.5841 | 197528.8705 | 0.023308 | 0.039294 | 314.0973 | 1.21
Portable Equipment - Non-Rental Pump_2019_750 | Orange | 2022 | Portable Equipment - Non-Rental Pump | 2019 | 750 | Diesel | 5.336e-06 | 6.4565e-06 | 7.6838e-06 | 7.6754e-05 | 2.0612e-05 | 0.040893 | 1.7369e-06 | 1.598e-06 | 1.7369e-06 | 3.7791e-07 | 3.3376e-07 | 1326.7234 | 124.3941 | 0.39604 | 85713.996 | 0.024942 | 0.079626 | 314.0973 | 1.21
Portable Equipment - Non-Rental Pump_2020_75 | Orange | 2022 | Portable Equipment - Non-Rental Pump | 2020 | 75 | Diesel | 2.1546e-05 | 2.6071e-05 | 3.1026e-05 | 0.00048919 | 0.00036438 | 0.075975 | 2.2494e-06 | 2.0694e-06 | 2.2494e-06 | 7.0178e-07 | 6.2009e-07 | 2464.9125 | 2239.0933 | 7.1287 | 159247.582 | 0.054209 | 0.75764 | 314.0973 | 1.21
Portable Equipment - Non-Rental Pump_2020_100 | Orange | 2022 | Portable Equipment - Non-Rental Pump | 2020 | 100 | Diesel | 1.725e-05 | 2.0872e-05 | 2.484e-05 | 0.00075486 | 0.00028284 | 0.11502 | 2.07e-05 | 1.9044e-05 | 2.07e-05 | 1.0629e-06 | 9.388e-07 | 3731.7837 | 2736.6695 | 8.7128 | 241094.7812 | 0.028666 | 0.38846 | 314.0973 | 1.21
Portable Equipment - Non-Rental Pump_2020_175 | Orange | 2022 | Portable Equipment - Non-Rental Pump | 2020 | 175 | Diesel | 2.4071e-05 | 2.9126e-05 | 3.4662e-05 | 0.00095581 | 0.00017694 | 0.16575 | 3.0021e-06 | 2.7619e-06 | 3.0021e-06 | 1.5318e-06 | 1.3529e-06 | 5377.7188 | 2674.4725 | 8.5148 | 347431.6936 | 0.027758 | 0.16864 | 314.0973 | 1.21
Portable Equipment - Non-Rental Pump_2020_300 | Orange | 2022 | Portable Equipment - Non-Rental Pump | 2020 | 300 | Diesel | 2.7671e-05 | 3.3482e-05 | 3.9847e-05 | 0.00036877 | 4.3208e-05 | 0.18694 | 3.3325e-06 | 3.0659e-06 | 3.3325e-06 | 1.7275e-06 | 1.5258e-06 | 6065.0213 | 1617.1229 | 5.1485 | 391835.4103 | 0.028294 | 0.036513 | 314.0973 | 1.21
Portable Equipment - Non-Rental Pump_2020_600 | Orange | 2022 | Portable Equipment - Non-Rental Pump | 2020 | 600 | Diesel | 1.2118e-05 | 1.4662e-05 | 1.7449e-05 | 0.00018728 | 2.5084e-05 | 0.101 | 1.6965e-06 | 1.5607e-06 | 1.6965e-06 | 9.3345e-07 | 8.2437e-07 | 3276.9071 | 497.5763 | 1.5841 | 211707.1255 | 0.022933 | 0.039233 | 314.0973 | 1.21
Portable Equipment - Non-Rental Pump_2020_750 | Orange | 2022 | Portable Equipment - Non-Rental Pump | 2020 | 750 | Diesel | 1.9248e-06 | 2.329e-06 | 2.7718e-06 | 3.6772e-05 | 5.8019e-06 | 0.020446 | 5.5965e-07 | 5.1488e-07 | 5.5965e-07 | 1.8898e-07 | 1.6688e-07 | 663.3617 | 62.197 | 0.19802 | 42856.998 | 0.017995 | 0.044827 | 314.0973 | 1.21
Portable Equipment - Non-Rental Pump_2021_75 | Orange | 2022 | Portable Equipment - Non-Rental Pump | 2021 | 75 | Diesel | 3.6873e-06 | 4.4616e-06 | 5.3097e-06 | 0.00011675 | 8.9875e-05 | 0.019401 | 4.6961e-07 | 4.3204e-07 | 4.6961e-07 | 1.7926e-07 | 1.5835e-07 | 629.4455 | 559.7733 | 1.7822 | 40665.8131 | 0.036329 | 0.73181 | 314.0973 | 1.21
Portable Equipment - Non-Rental Pump_2021_100 | Orange | 2022 | Portable Equipment - Non-Rental Pump | 2021 | 100 | Diesel | 2.1442e-06 | 2.5944e-06 | 3.0876e-06 | 0.00013838 | 4.6319e-05 | 0.022998 | 3.2662e-06 | 3.0049e-06 | 3.2662e-06 | 2.1257e-07 | 1.8771e-07 | 746.1572 | 497.5763 | 1.5841 | 48206.0669 | 0.017821 | 0.31816 | 314.0973 | 1.21
Portable Equipment - Non-Rental Pump_2021_175 | Orange | 2022 | Portable Equipment - Non-Rental Pump | 2021 | 175 | Diesel | 6.7046e-06 | 8.1125e-06 | 9.6546e-06 | 0.00038175 | 4.7537e-05 | 0.071639 | 1.1374e-06 | 1.0464e-06 | 1.1374e-06 | 6.6214e-07 | 5.8471e-07 | 2324.2598 | 1119.5466 | 3.5643 | 150160.6095 | 0.017889 | 0.10483 | 314.0973 | 1.21
Portable Equipment - Non-Rental Pump_2021_300 | Orange | 2022 | Portable Equipment - Non-Rental Pump | 2021 | 300 | Diesel | 3.899e-06 | 4.7178e-06 | 5.6146e-06 | 6.8752e-05 | 8.3112e-06 | 0.037203 | 6.071e-07 | 5.5853e-07 | 6.071e-07 | 3.4385e-07 | 3.0365e-07 | 1207.0191 | 310.9852 | 0.99009 | 77980.4024 | 0.020033 | 0.035291 | 314.0973 | 1.21
Portable Equipment - Non-Rental Pump_2021_600 | Orange | 2022 | Portable Equipment - Non-Rental Pump | 2021 | 600 | Diesel | 1.092e-05 | 1.3213e-05 | 1.5724e-05 | 0.00020122 | 2.7177e-05 | 0.11136 | 1.7856e-06 | 1.6427e-06 | 1.7856e-06 | 1.0293e-06 | 9.0894e-07 | 3613.0769 | 559.7733 | 1.7822 | 233425.6342 | 0.018743 | 0.038551 | 314.0973 | 1.21
Portable Equipment - Non-Rental Pump_2021_750 | Orange | 2022 | Portable Equipment - Non-Rental Pump | 2021 | 750 | Diesel | 9.8226e-06 | 1.1885e-05 | 1.4145e-05 | 0.00015167 | 2.3695e-05 | 0.081786 | 1.8113e-06 | 1.6664e-06 | 1.8113e-06 | 7.5585e-07 | 6.6752e-07 | 2653.4468 | 248.7881 | 0.79207 | 171427.992 | 0.022957 | 0.045769 | 314.0973 | 1.21
Portable Equipment - Non-Rental Pump_2022_75 | Orange | 2022 | Portable Equipment - Non-Rental Pump | 2022 | 75 | Diesel | 9.1822e-06 | 1.111e-05 | 1.3222e-05 | 0.00023894 | 0.00018066 | 0.038279 | 1.0367e-06 | 9.5375e-07 | 1.0367e-06 | 3.5364e-07 | 3.1243e-07 | 1241.9328 | 1181.7437 | 3.7623 | 80236.0339 | 0.045851 | 0.74557 | 314.0973 | 1.21
Portable Equipment - Non-Rental Pump_2022_100 | Orange | 2022 | Portable Equipment - Non-Rental Pump | 2022 | 100 | Diesel | 9.2556e-06 | 1.1199e-05 | 1.3328e-05 | 0.00049961 | 0.00013674 | 0.080187 | 1.0752e-05 | 9.8917e-06 | 1.0752e-05 | 7.4109e-07 | 6.5447e-07 | 2601.5749 | 1803.714 | 5.7425 | 168076.7681 | 0.022063 | 0.26939 | 314.0973 | 1.21
Portable Equipment - Non-Rental Pump_2022_175 | Orange | 2022 | Portable Equipment - Non-Rental Pump | 2022 | 175 | Diesel | 2.4503e-05 | 2.9648e-05 | 3.5284e-05 | 0.0011409 | 6.3522e-05 | 0.20576 | 3.4938e-06 | 3.2143e-06 | 3.4938e-06 | 1.9016e-06 | 1.6793e-06 | 6675.5136 | 2923.2606 | 9.3069 | 431276.7378 | 0.022763 | 0.048771 | 314.0973 | 1.21
Portable Equipment - Non-Rental Pump_2022_300 | Orange | 2022 | Portable Equipment - Non-Rental Pump | 2022 | 300 | Diesel | 1.4086e-05 | 1.7044e-05 | 2.0284e-05 | 0.0002159 | 2.5726e-05 | 0.11339 | 1.9272e-06 | 1.773e-06 | 1.9272e-06 | 1.048e-06 | 9.255e-07 | 3678.9143 | 932.9555 | 2.9703 | 237679.1107 | 0.023745 | 0.03584 | 314.0973 | 1.21
Portable Equipment - Non-Rental Pump_2022_600 | Orange | 2022 | Portable Equipment - Non-Rental Pump | 2022 | 600 | Diesel | 3.0679e-05 | 3.7122e-05 | 4.4178e-05 | 0.00046014 | 6.1532e-05 | 0.24693 | 4.1841e-06 | 3.8494e-06 | 4.1841e-06 | 2.282e-06 | 2.0154e-06 | 8011.2149 | 1181.7437 | 3.7623 | 517570.7533 | 0.023749 | 0.039366 | 314.0973 | 1.21
Portable Equipment - Non-Rental Pump_2022_750 | Orange | 2022 | Portable Equipment - Non-Rental Pump | 2022 | 750 | Diesel | 1.2353e-05 | 1.4948e-05 | 1.7789e-05 | 0.00019544 | 3.0571e-05 | 0.1058 | 2.3269e-06 | 2.1407e-06 | 2.3269e-06 | 9.7779e-07 | 8.6351e-07 | 3432.5228 | 310.9852 | 0.99009 | 221760.7972 | 0.022319 | 0.045648 | 314.0973 | 1.21
Portable Equipment - Non-Rental Pump_2022_9999 | Orange | 2022 | Portable Equipment - Non-Rental Pump | 2022 | 9999 | Diesel | 5.4472e-05 | 6.5911e-05 | 7.8439e-05 | 0.00070492 | 0.0011421 | 0.36816 | 1.3104e-05 | 1.2056e-05 | 1.3104e-05 | 3.4022e-06 | 3.0049e-06 | 11944.5009 | 559.7733 | 1.7822 | 771683.7505 | 0.028282 | 0.49008 | 314.0973 | 1.21
Portable Equipment - Rental Compressor_1985_600 | Orange | 2022 | Portable Equipment - Rental Compressor | 1985 | 600 | Diesel | 2.8597e-05 | 3.4602e-05 | 4.1179e-05 | 0.00046144 | 0.00040905 | 0.0176 | 2.0811e-05 | 1.9147e-05 | 2.0811e-05 | 1.6186e-07 | 1.4365e-07 | 571.001 | 104.4055 | 0.19802 | 36889.9595 | 0.31058 | 3.6716 | 527.2517 | 1.21
Portable Equipment - Rental Compressor_1989_600 | Orange | 2022 | Portable Equipment - Rental Compressor | 1989 | 600 | Diesel | 2.4705e-05 | 2.9893e-05 | 3.5575e-05 | 0.00011891 | 0.00029133 | 0.018787 | 1.4207e-05 | 1.307e-05 | 1.4207e-05 | 1.7295e-07 | 1.5333e-07 | 609.5142 | 104.4055 | 0.19802 | 39378.1385 | 0.25137 | 2.4497 | 527.2517 | 1.21
Portable Equipment - Rental Compressor_2004_75 | Orange | 2022 | Portable Equipment - Rental Compressor | 2004 | 75 | Diesel | 5.9311e-06 | 7.1767e-06 | 8.5408e-06 | 4.5384e-05 | 5.8938e-05 | 0.006245 | 2.4585e-06 | 2.2618e-06 | 2.4585e-06 | 5.756e-08 | 5.0971e-08 | 202.6132 | 208.811 | 0.39604 | 13089.9856 | 0.18154 | 1.4909 | 527.2517 | 1.21
Portable Equipment - Rental Compressor_2007_175 | Orange | 2022 | Portable Equipment - Rental Compressor | 2007 | 175 | Diesel | 3.9959e-06 | 4.8351e-06 | 5.7542e-06 | 7.249e-05 | 6.8045e-05 | 0.012387 | 4.4589e-06 | 4.1022e-06 | 4.4589e-06 | 1.144e-07 | 1.011e-07 | 401.8775 | 208.811 | 0.39604 | 25963.6078 | 0.061663 | 0.86779 | 527.2517 | 1.21
Portable Equipment - Rental Compressor_2008_300 | Orange | 2022 | Portable Equipment - Rental Compressor | 2008 | 300 | Diesel | 4.7066e-06 | 5.6949e-06 | 6.7775e-06 | 3.0481e-05 | 7.6386e-05 | 0.015484 | 2.9779e-06 | 2.7397e-06 | 2.9779e-06 | 1.4301e-07 | 1.2637e-07 | 502.3469 | 104.4055 | 0.19802 | 32454.5098 | 0.058104 | 0.77934 | 527.2517 | 1.21
Portable Equipment - Rental Compressor_2008_600 | Orange | 2022 | Portable Equipment - Rental Compressor | 2008 | 600 | Diesel | 8.4718e-06 | 1.0251e-05 | 1.2199e-05 | 5.3283e-05 | 0.00013665 | 0.02787 | 5.8791e-06 | 5.4088e-06 | 5.8791e-06 | 2.5742e-07 | 2.2747e-07 | 904.2244 | 104.4055 | 0.19802 | 58418.1176 | 0.058104 | 0.77456 | 527.2517 | 1.21
Portable Equipment - Rental Compressor_2009_600 | Orange | 2022 | Portable Equipment - Rental Compressor | 2009 | 600 | Diesel | 1.1988e-05 | 1.4506e-05 | 1.7263e-05 | 7.9529e-05 | 0.0002026 | 0.042012 | 8.6399e-06 | 7.9487e-06 | 8.6399e-06 | 3.8806e-07 | 3.429e-07 | 1363.0345 | 208.811 | 0.39604 | 88059.9032 | 0.054544 | 0.76183 | 527.2517 | 1.21
Portable Equipment - Rental Compressor_2010_75 | Orange | 2022 | Portable Equipment - Rental Compressor | 2010 | 75 | Diesel | 1.2297e-06 | 1.4879e-06 | 1.7707e-06 | 2.1521e-05 | 1.7969e-05 | 0.0030967 | 1.2259e-06 | 1.1278e-06 | 1.2259e-06 | 2.8594e-08 | 2.5275e-08 | 100.4694 | 104.4055 | 0.19802 | 6490.902 | 0.075903 | 0.91668 | 527.2517 | 1.21
Portable Equipment - Rental Compressor_2010_100 | Orange | 2022 | Portable Equipment - Rental Compressor | 2010 | 100 | Diesel | 2.8648e-06 | 3.4663e-06 | 4.1252e-06 | 5.7922e-05 | 4.738e-05 | 0.0087224 | 3.4325e-06 | 3.1579e-06 | 3.4325e-06 | 8.0557e-08 | 7.1191e-08 | 282.9887 | 208.811 | 0.39604 | 18282.7072 | 0.06278 | 0.85811 | 527.2517 | 1.21
Portable Equipment - Rental Compressor_2010_175 | Orange | 2022 | Portable Equipment - Rental Compressor | 2010 | 175 | Diesel | 1.0793e-05 | 1.3059e-05 | 1.5542e-05 | 0.00020518 | 0.000203 | 0.035509 | 9.8505e-06 | 9.0625e-06 | 9.8505e-06 | 3.2797e-07 | 2.8982e-07 | 1152.0488 | 522.0275 | 0.99009 | 74429.0091 | 0.058098 | 0.9031 | 527.2517 | 1.21
Portable Equipment - Rental Compressor_2010_300 | Orange | 2022 | Portable Equipment - Rental Compressor | 2010 | 300 | Diesel | 2.047e-05 | 2.4769e-05 | 2.9477e-05 | 0.00014723 | 0.00038665 | 0.076747 | 1.3643e-05 | 1.2552e-05 | 1.3643e-05 | 7.0895e-07 | 6.264e-07 | 2489.966 | 626.433 | 1.1881 | 160866.1868 | 0.050984 | 0.79587 | 527.2517 | 1.21
Portable Equipment - Rental Compressor_2010_600 | Orange | 2022 | Portable Equipment - Rental Compressor | 2010 | 600 | Diesel | 0.00020542 | 0.00024856 | 0.0002958 | 0.0014434 | 0.0037016 | 0.77015 | 0.00015398 | 0.00014166 | 0.00015398 | 7.1143e-06 | 6.2859e-06 | 24986.7337 | 2818.9485 | 5.3465 | 1614287.3167 | 0.050984 | 0.75927 | 527.2517 | 1.21
Portable Equipment - Rental Compressor_2010_750 | Orange | 2022 | Portable Equipment - Rental Compressor | 2010 | 750 | Diesel | 1.8309e-05 | 2.2154e-05 | 2.6365e-05 | 0.00012865 | 0.00033763 | 0.068644 | 1.446e-05 | 1.3303e-05 | 1.446e-05 | 6.341e-07 | 5.6026e-07 | 2227.0712 | 208.811 | 0.39604 | 143881.66 | 0.050984 | 0.77701 | 527.2517 | 1.21
Portable Equipment - Rental Compressor_2011_175 | Orange | 2022 | Portable Equipment - Rental Compressor | 2011 | 175 | Diesel | 4.3208e-05 | 5.2281e-05 | 6.2219e-05 | 0.00095443 | 0.00085822 | 0.17125 | 4.1171e-05 | 3.7877e-05 | 4.1171e-05 | 1.582e-06 | 1.3977e-06 | 5555.9565 | 2610.1375 | 4.9505 | 358946.8782 | 0.048229 | 0.79169 | 527.2517 | 1.21
Portable Equipment - Rental Compressor_2011_600 | Orange | 2022 | Portable Equipment - Rental Compressor | 2011 | 600 | Diesel | 1.052e-05 | 1.2729e-05 | 1.5149e-05 | 0.00011012 | 0.00013716 | 0.059354 | 5.6528e-06 | 5.2006e-06 | 5.6528e-06 | 5.4844e-07 | 4.8444e-07 | 1925.663 | 208.811 | 0.39604 | 124408.9542 | 0.03388 | 0.36505 | 527.2517 | 1.21
Portable Equipment - Rental Compressor_2011_750 | Orange | 2022 | Portable Equipment - Rental Compressor | 2011 | 750 | Diesel | 6.0743e-06 | 7.3499e-06 | 8.7469e-06 | 6.3583e-05 | 0.00010526 | 0.03427 | 6.3465e-06 | 5.8388e-06 | 6.3465e-06 | 3.1666e-07 | 2.7971e-07 | 1111.8611 | 104.4055 | 0.19802 | 71832.6483 | 0.03388 | 0.48519 | 527.2517 | 1.21
Portable Equipment - Rental Compressor_2012_75 | Orange | 2022 | Portable Equipment - Rental Compressor | 2012 | 75 | Diesel | 8.8828e-07 | 1.0748e-06 | 1.2791e-06 | 2.3981e-05 | 2.0901e-05 | 0.0038709 | 1.1954e-06 | 1.0998e-06 | 1.1954e-06 | 3.5762e-08 | 3.1594e-08 | 125.5867 | 104.4055 | 0.19802 | 8113.6274 | 0.043864 | 0.85298 | 527.2517 | 1.21
Portable Equipment - Rental Compressor_2012_100 | Orange | 2022 | Portable Equipment - Rental Compressor | 2012 | 100 | Diesel | 1.2409e-06 | 1.5015e-06 | 1.7869e-06 | 2.7656e-05 | 2.2285e-05 | 0.0041289 | 1.5999e-06 | 1.472e-06 | 1.5999e-06 | 3.8137e-08 | 3.37e-08 | 133.9592 | 104.4055 | 0.19802 | 8654.5359 | 0.057448 | 0.85261 | 527.2517 | 1.21
Portable Equipment - Rental Compressor_2012_175 | Orange | 2022 | Portable Equipment - Rental Compressor | 2012 | 175 | Diesel | 1.2461e-05 | 1.5077e-05 | 1.7943e-05 | 0.00030671 | 0.00027539 | 0.054863 | 1.2362e-05 | 1.1373e-05 | 1.2362e-05 | 5.0687e-07 | 4.4779e-07 | 1779.9824 | 835.244 | 1.5841 | 114997.1463 | 0.043414 | 0.79295 | 527.2517 | 1.21
Portable Equipment - Rental Compressor_2012_300 | Orange | 2022 | Portable Equipment - Rental Compressor | 2012 | 300 | Diesel | 2.5333e-06 | 3.0653e-06 | 3.648e-06 | 2.8924e-05 | 4.3622e-05 | 0.015484 | 1.5476e-06 | 1.4238e-06 | 1.5476e-06 | 1.4308e-07 | 1.2637e-07 | 502.3469 | 104.4055 | 0.19802 | 32454.5098 | 0.031274 | 0.44506 | 527.2517 | 1.21
Portable Equipment - Rental Compressor_2012_600 | Orange | 2022 | Portable Equipment - Rental Compressor | 2012 | 600 | Diesel | 0.00036652 | 0.00044349 | 0.00052779 | 0.0041141 | 0.0051412 | 2.2402 | 0.0002095 | 0.00019274 | 0.0002095 | 2.07e-05 | 1.8284e-05 | 72679.5462 | 8665.6565 | 16.4355 | 4695518.4756 | 0.031274 | 0.36255 | 527.2517 | 1.21
Portable Equipment - Rental Compressor_2013_75 | Orange | 2022 | Portable Equipment - Rental Compressor | 2013 | 75 | Diesel | 2.0313e-06 | 2.4578e-06 | 2.925e-06 | 4.1648e-05 | 3.1892e-05 | 0.0062966 | 4.6319e-07 | 4.2614e-07 | 4.6319e-07 | 5.8155e-08 | 5.1392e-08 | 204.2877 | 208.811 | 0.39604 | 13198.1673 | 0.061663 | 0.80013 | 527.2517 | 1.21
Portable Equipment - Rental Compressor_2013_100 | Orange | 2022 | Portable Equipment - Rental Compressor | 2013 | 100 | Diesel | 3.7241e-06 | 4.5062e-06 | 5.3627e-06 | 8.1915e-05 | 6.0622e-05 | 0.01218 | 2.9499e-06 | 2.7139e-06 | 2.9499e-06 | 1.125e-07 | 9.9415e-08 | 395.1795 | 313.2165 | 0.59406 | 25530.881 | 0.058443 | 0.78624 | 527.2517 | 1.21
Portable Equipment - Rental Compressor_2013_175 | Orange | 2022 | Portable Equipment - Rental Compressor | 2013 | 175 | Diesel | 2.4836e-05 | 3.0051e-05 | 3.5763e-05 | 0.00071689 | 0.00047733 | 0.13254 | 9.1519e-06 | 8.4198e-06 | 9.1519e-06 | 1.2246e-06 | 1.0818e-06 | 4300.0893 | 1983.7045 | 3.7623 | 277810.6038 | 0.035818 | 0.56893 | 527.2517 | 1.21
Portable Equipment - Rental Compressor_2013_300 | Orange | 2022 | Portable Equipment - Rental Compressor | 2013 | 300 | Diesel | 4.6445e-06 | 5.6198e-06 | 6.688e-06 | 5.707e-05 | 9.3255e-05 | 0.030967 | 2.084e-06 | 1.9173e-06 | 2.084e-06 | 2.8617e-07 | 2.5275e-07 | 1004.6938 | 208.811 | 0.39604 | 64909.0196 | 0.028669 | 0.47573 | 527.2517 | 1.21
Portable Equipment - Rental Compressor_2013_600 | Orange | 2022 | Portable Equipment - Rental Compressor | 2013 | 600 | Diesel | 0.00044496 | 0.00053841 | 0.00064075 | 0.0053927 | 0.0082017 | 2.9668 | 0.00023389 | 0.00021518 | 0.00023389 | 2.7416e-05 | 2.4215e-05 | 96254.6851 | 11380.1995 | 21.584 | 6218608.6198 | 0.028669 | 0.43671 | 527.2517 | 1.21
Portable Equipment - Rental Compressor_2014_175 | Orange | 2022 | Portable Equipment - Rental Compressor | 2014 | 175 | Diesel | 4.4299e-05 | 5.3602e-05 | 6.3791e-05 | 0.0013803 | 0.00088914 | 0.25873 | 1.988e-05 | 1.829e-05 | 1.988e-05 | 2.3908e-06 | 2.1117e-06 | 8394.2163 | 3967.409 | 7.5247 | 542314.8585 | 0.032728 | 0.54289 | 527.2517 | 1.21
Portable Equipment - Rental Compressor_2014_300 | Orange | 2022 | Portable Equipment - Rental Compressor | 2014 | 300 | Diesel | 3.5942e-06 | 4.349e-06 | 5.1757e-06 | 5.3048e-05 | 4.3597e-05 | 0.027612 | 1.7098e-06 | 1.573e-06 | 1.7098e-06 | 2.5518e-07 | 2.2537e-07 | 895.8519 | 208.811 | 0.39604 | 57877.2091 | 0.024881 | 0.24942 | 527.2517 | 1.21
Portable Equipment - Rental Compressor_2014_600 | Orange | 2022 | Portable Equipment - Rental Compressor | 2014 | 600 | Diesel | 3.7091e-05 | 4.488e-05 | 5.341e-05 | 0.00064693 | 0.00063908 | 0.35535 | 2.266e-05 | 2.0847e-05 | 2.266e-05 | 3.2843e-06 | 2.9003e-06 | 11528.8608 | 1357.2715 | 2.5742 | 744830.9996 | 0.019952 | 0.28411 | 527.2517 | 1.21
Portable Equipment - Rental Compressor_2014_750 | Orange | 2022 | Portable Equipment - Rental Compressor | 2014 | 750 | Diesel | 3.6805e-05 | 4.4534e-05 | 5.2999e-05 | 0.00070188 | 0.00078651 | 0.39019 | 3.2364e-05 | 2.9775e-05 | 3.2364e-05 | 3.6064e-06 | 3.1846e-06 | 12659.1413 | 1252.866 | 2.3762 | 817853.6466 | 0.01803 | 0.31843 | 527.2517 | 1.21
Portable Equipment - Rental Compressor_2014_9999 | Orange | 2022 | Portable Equipment - Rental Compressor | 2014 | 9999 | Diesel | 6.0718e-05 | 7.3469e-05 | 8.7434e-05 | 0.00056819 | 0.0017653 | 0.31586 | 3.9311e-05 | 3.6166e-05 | 3.9311e-05 | 2.9185e-06 | 2.578e-06 | 10247.8763 | 835.244 | 1.5841 | 662071.9996 | 0.036744 | 0.8829 | 527.2517 | 1.21
Portable Equipment - Rental Compressor_2015_75 | Orange | 2022 | Portable Equipment - Rental Compressor | 2015 | 75 | Diesel | 9.9899e-07 | 1.2088e-06 | 1.4385e-06 | 2.0483e-05 | 1.6062e-05 | 0.0030967 | 2.6775e-07 | 2.4633e-07 | 2.6775e-07 | 2.8601e-08 | 2.5275e-08 | 100.4694 | 104.4055 | 0.19802 | 6490.902 | 0.061663 | 0.81936 | 527.2517 | 1.21
Portable Equipment - Rental Compressor_2015_175 | Orange | 2022 | Portable Equipment - Rental Compressor | 2015 | 175 | Diesel | 5.5232e-07 | 6.683e-07 | 7.9533e-07 | 3.3942e-05 | 1.323e-05 | 0.0064515 | 4.8707e-07 | 4.481e-07 | 4.8707e-07 | 5.9631e-08 | 5.2656e-08 | 209.3112 | 104.4055 | 0.19802 | 13522.7124 | 0.016364 | 0.32395 | 527.2517 | 1.21
Portable Equipment - Rental Compressor_2015_300 | Orange | 2022 | Portable Equipment - Rental Compressor | 2015 | 300 | Diesel | 1.0074e-05 | 1.219e-05 | 1.4507e-05 | 0.00021095 | 0.00013832 | 0.11768 | 5.9668e-06 | 5.4894e-06 | 5.9668e-06 | 1.0877e-06 | 9.6045e-07 | 3817.8363 | 835.244 | 1.5841 | 246654.2744 | 0.016364 | 0.18568 | 527.2517 | 1.21
Portable Equipment - Rental Compressor_2017_75 | Orange | 2022 | Portable Equipment - Rental Compressor | 2017 | 75 | Diesel | 1.8785e-06 | 2.273e-06 | 2.705e-06 | 3.9362e-05 | 2.9029e-05 | 0.005987 | 2.1396e-07 | 1.9684e-07 | 2.1396e-07 | 5.5296e-08 | 4.8865e-08 | 194.2408 | 208.811 | 0.39604 | 12549.0771 | 0.059976 | 0.76598 | 527.2517 | 1.21
Portable Equipment - Rental Compressor_2017_100 | Orange | 2022 | Portable Equipment - Rental Compressor | 2017 | 100 | Diesel | 9.6527e-07 | 1.168e-06 | 1.39e-06 | 3.0425e-05 | 1.5472e-05 | 0.0041289 | 1.1477e-06 | 1.0558e-06 | 1.1477e-06 | 3.8145e-08 | 3.37e-08 | 133.9592 | 104.4055 | 0.19802 | 8654.5359 | 0.044687 | 0.59198 | 527.2517 | 1.21
Portable Equipment - Rental Compressor_2017_175 | Orange | 2022 | Portable Equipment - Rental Compressor | 2017 | 175 | Diesel | 1.0597e-05 | 1.2823e-05 | 1.526e-05 | 0.00046717 | 0.0001805 | 0.083198 | 4.0931e-06 | 3.7657e-06 | 4.0931e-06 | 7.6889e-07 | 6.7905e-07 | 2699.2772 | 1252.866 | 2.3762 | 174388.8992 | 0.024347 | 0.34273 | 527.2517 | 1.21
Portable Equipment - Rental Compressor_2017_300 | Orange | 2022 | Portable Equipment - Rental Compressor | 2017 | 300 | Diesel | 1.944e-05 | 2.3522e-05 | 2.7993e-05 | 0.00023836 | 7.5914e-05 | 0.11793 | 2.1715e-06 | 1.9978e-06 | 2.1715e-06 | 1.0898e-06 | 9.6255e-07 | 3826.2087 | 835.244 | 1.5841 | 247195.1829 | 0.031508 | 0.10169 | 527.2517 | 1.21
Portable Equipment - Rental Compressor_2017_600 | Orange | 2022 | Portable Equipment - Rental Compressor | 2017 | 600 | Diesel | 5.0823e-05 | 6.1496e-05 | 7.3186e-05 | 0.00077703 | 0.00018114 | 0.41831 | 1.6686e-05 | 1.5351e-05 | 1.6686e-05 | 3.866e-06 | 3.4142e-06 | 13571.7381 | 1670.488 | 3.1683 | 876812.6727 | 0.023224 | 0.068408 | 527.2517 | 1.21
Portable Equipment - Rental Compressor_2017_750 | Orange | 2022 | Portable Equipment - Rental Compressor | 2017 | 750 | Diesel | 0.00013429 | 0.0001625 | 0.00019338 | 0.0012863 | 0.00088767 | 0.6245 | 5.2657e-05 | 4.8445e-05 | 5.2657e-05 | 5.7698e-06 | 5.0971e-06 | 20261.324 | 2088.11 | 3.9604 | 1308998.5613 | 0.041105 | 0.22454 | 527.2517 | 1.21
Portable Equipment - Rental Compressor_2018_175 | Orange | 2022 | Portable Equipment - Rental Compressor | 2018 | 175 | Diesel | 2.6371e-05 | 3.1909e-05 | 3.7974e-05 | 0.0012048 | 0.00038705 | 0.21636 | 5.6561e-06 | 5.2036e-06 | 5.6561e-06 | 1.9995e-06 | 1.7659e-06 | 7019.4604 | 3132.165 | 5.9406 | 453497.6834 | 0.023298 | 0.28261 | 527.2517 | 1.21
Portable Equipment - Rental Compressor_2018_300 | Orange | 2022 | Portable Equipment - Rental Compressor | 2018 | 300 | Diesel | 1.9496e-05 | 2.359e-05 | 2.8074e-05 | 0.00030833 | 3.6865e-05 | 0.16309 | 2.7453e-06 | 2.5256e-06 | 2.7453e-06 | 1.5073e-06 | 1.3311e-06 | 5291.3871 | 1252.866 | 2.3762 | 341854.1697 | 0.022849 | 0.035708 | 527.2517 | 1.21
Portable Equipment - Rental Compressor_2018_600 | Orange | 2022 | Portable Equipment - Rental Compressor | 2018 | 600 | Diesel | 0.00024931 | 0.00030166 | 0.00035901 | 0.0031357 | 0.00041499 | 1.6282 | 5.3461e-05 | 4.9184e-05 | 5.3461e-05 | 1.5046e-05 | 1.3289e-05 | 52825.1231 | 5951.1135 | 11.287 | 3412808.0672 | 0.029268 | 0.040264 | 527.2517 | 1.21
Portable Equipment - Rental Compressor_2019_50 | Orange | 2022 | Portable Equipment - Rental Compressor | 2019 | 50 | Diesel | 6.4948e-06 | 7.8587e-06 | 9.3524e-06 | 0.00014975 | 0.00011785 | 0.025304 | 1.7712e-06 | 1.6295e-06 | 1.7712e-06 | 2.3375e-07 | 2.0652e-07 | 820.947 | 939.6495 | 1.7822 | 47708.1294 | 0.054544 | 0.81798 | 527.2517 | 1.21
Portable Equipment - Rental Compressor_2019_75 | Orange | 2022 | Portable Equipment - Rental Compressor | 2019 | 75 | Diesel | 9.57e-07 | 1.158e-06 | 1.3781e-06 | 2.056e-05 | 1.5212e-05 | 0.0031483 | 9.6916e-08 | 8.9163e-08 | 9.6916e-08 | 2.9079e-08 | 2.5696e-08 | 102.1439 | 104.4055 | 0.19802 | 6599.0837 | 0.058104 | 0.76327 | 527.2517 | 1.21
Portable Equipment - Rental Compressor_2019_100 | Orange | 2022 | Portable Equipment - Rental Compressor | 2019 | 100 | Diesel | 1.1536e-06 | 1.3959e-06 | 1.6612e-06 | 6.395e-05 | 2.8164e-05 | 0.010322 | 1.8591e-06 | 1.7104e-06 | 1.8591e-06 | 9.5401e-08 | 8.425e-08 | 334.8979 | 208.811 | 0.39604 | 21636.3399 | 0.021362 | 0.43103 | 527.2517 | 1.21
Portable Equipment - Rental Compressor_2019_175 | Orange | 2022 | Portable Equipment - Rental Compressor | 2019 | 175 | Diesel | 1.6954e-05 | 2.0514e-05 | 2.4414e-05 | 0.00081062 | 0.00020763 | 0.14704 | 2.4727e-06 | 2.2749e-06 | 2.4727e-06 | 1.359e-06 | 1.2001e-06 | 4770.6208 | 2192.5155 | 4.1584 | 308209.6613 | 0.02204 | 0.22306 | 527.2517 | 1.21
Portable Equipment - Rental Compressor_2019_300 | Orange | 2022 | Portable Equipment - Rental Compressor | 2019 | 300 | Diesel | 2.1477e-05 | 2.5987e-05 | 3.0927e-05 | 0.00031644 | 3.7536e-05 | 0.16464 | 2.834e-06 | 2.6073e-06 | 2.834e-06 | 1.5216e-06 | 1.3438e-06 | 5341.6218 | 1148.4605 | 2.1782 | 345099.6207 | 0.024935 | 0.036016 | 527.2517 | 1.21
Portable Equipment - Rental Compressor_2019_600 | Orange | 2022 | Portable Equipment - Rental Compressor | 2019 | 600 | Diesel | 0.00024577 | 0.00029738 | 0.0003539 | 0.0030377 | 0.00040157 | 1.5716 | 3.6655e-05 | 3.3723e-05 | 3.6655e-05 | 1.4523e-05 | 1.2827e-05 | 50988.208 | 5846.708 | 11.089 | 3294132.7431 | 0.029892 | 0.040366 | 527.2517 | 1.21
Portable Equipment - Rental Compressor_2019_9999 | Orange | 2022 | Portable Equipment - Rental Compressor | 2019 | 9999 | Diesel | 5.4351e-05 | 6.5765e-05 | 7.8265e-05 | 0.00055324 | 0.00088056 | 0.27323 | 2.3719e-05 | 2.1822e-05 | 2.3719e-05 | 2.5245e-06 | 2.2301e-06 | 8864.7479 | 208.811 | 0.39604 | 572713.916 | 0.038023 | 0.50911 | 527.2517 | 1.21
Portable Equipment - Rental Compressor_2020_75 | Orange | 2022 | Portable Equipment - Rental Compressor | 2020 | 75 | Diesel | 3.1437e-06 | 3.8038e-06 | 4.5269e-06 | 6.2641e-05 | 4.589e-05 | 0.0093934 | 3.0581e-07 | 2.8135e-07 | 3.0581e-07 | 8.6752e-08 | 7.6667e-08 | 304.7571 | 313.2165 | 0.59406 | 19689.0693 | 0.063972 | 0.77175 | 527.2517 | 1.21
Portable Equipment - Rental Compressor_2020_100 | Orange | 2022 | Portable Equipment - Rental Compressor | 2020 | 100 | Diesel | 3.8847e-06 | 4.7005e-06 | 5.594e-06 | 0.00014201 | 5.1817e-05 | 0.020438 | 4.0263e-06 | 3.7042e-06 | 4.0263e-06 | 1.8885e-07 | 1.6681e-07 | 663.0979 | 522.0275 | 0.99009 | 42839.9529 | 0.036331 | 0.40051 | 527.2517 | 1.21
Portable Equipment - Rental Compressor_2020_175 | Orange | 2022 | Portable Equipment - Rental Compressor | 2020 | 175 | Diesel | 2.2876e-05 | 2.768e-05 | 3.2942e-05 | 0.001078 | 0.00020359 | 0.19494 | 3.2955e-06 | 3.0318e-06 | 3.2955e-06 | 1.8016e-06 | 1.5911e-06 | 6324.5472 | 2923.354 | 5.5445 | 408602.2782 | 0.022432 | 0.16499 | 527.2517 | 1.21
Portable Equipment - Rental Compressor_2020_300 | Orange | 2022 | Portable Equipment - Rental Compressor | 2020 | 300 | Diesel | 1.616e-05 | 1.9553e-05 | 2.327e-05 | 0.00019819 | 2.296e-05 | 0.098063 | 1.8055e-06 | 1.661e-06 | 1.8055e-06 | 9.0615e-07 | 8.0037e-07 | 3181.5302 | 730.8385 | 1.3861 | 205545.2286 | 0.031499 | 0.036987 | 527.2517 | 1.21
Portable Equipment - Rental Compressor_2020_600 | Orange | 2022 | Portable Equipment - Rental Compressor | 2020 | 600 | Diesel | 0.00021156 | 0.00025599 | 0.00030465 | 0.0029119 | 0.00038752 | 1.539 | 2.6786e-05 | 2.4643e-05 | 2.6786e-05 | 1.4223e-05 | 1.2561e-05 | 49931.6051 | 5742.3025 | 10.891 | 3225870.0909 | 0.026276 | 0.039777 | 527.2517 | 1.21
Portable Equipment - Rental Compressor_2020_750 | Orange | 2022 | Portable Equipment - Rental Compressor | 2020 | 750 | Diesel | 4.8492e-05 | 5.8676e-05 | 6.9829e-05 | 0.00055508 | 8.5142e-05 | 0.28232 | 9.0396e-06 | 8.3164e-06 | 9.0396e-06 | 2.6087e-06 | 2.3042e-06 | 9159.4581 | 939.6495 | 1.7822 | 591753.8951 | 0.032833 | 0.047642 | 527.2517 | 1.21
Portable Equipment - Rental Compressor_2020_9999 | Orange | 2022 | Portable Equipment - Rental Compressor | 2020 | 9999 | Diesel | 3.3952e-05 | 4.1082e-05 | 4.8891e-05 | 0.00035383 | 0.00056427 | 0.17584 | 1.2222e-05 | 1.1244e-05 | 1.2222e-05 | 1.6247e-06 | 1.4352e-06 | 5704.986 | 208.811 | 0.39604 | 368575.0495 | 0.036908 | 0.50693 | 527.2517 | 1.21
Portable Equipment - Rental Compressor_2021_75 | Orange | 2022 | Portable Equipment - Rental Compressor | 2021 | 75 | Diesel | 1.7927e-06 | 2.1692e-06 | 2.5815e-06 | 4.5371e-05 | 3.4206e-05 | 0.0072257 | 1.9912e-07 | 1.8319e-07 | 1.9912e-07 | 6.6751e-08 | 5.8975e-08 | 234.4285 | 208.811 | 0.39604 | 15145.4379 | 0.047424 | 0.74784 | 527.2517 | 1.21
Portable Equipment - Rental Compressor_2021_100 | Orange | 2022 | Portable Equipment - Rental Compressor | 2021 | 100 | Diesel | 9.2928e-07 | 1.1244e-06 | 1.3382e-06 | 3.0079e-05 | 9.2039e-06 | 0.0041289 | 7.9724e-07 | 7.3346e-07 | 7.9724e-07 | 3.8146e-08 | 3.37e-08 | 133.9592 | 104.4055 | 0.19802 | 8654.5359 | 0.043021 | 0.35214 | 527.2517 | 1.21
Portable Equipment - Rental Compressor_2021_175 | Orange | 2022 | Portable Equipment - Rental Compressor | 2021 | 175 | Diesel | 1.536e-05 | 1.8586e-05 | 2.2119e-05 | 0.00077183 | 9.5012e-05 | 0.14147 | 2.3378e-06 | 2.1508e-06 | 2.3378e-06 | 1.3075e-06 | 1.1546e-06 | 4589.776 | 2088.11 | 3.9604 | 296526.0377 | 0.020755 | 0.1061 | 527.2517 | 1.21
Portable Equipment - Rental Compressor_2021_300 | Orange | 2022 | Portable Equipment - Rental Compressor | 2021 | 300 | Diesel | 1.3945e-05 | 1.6873e-05 | 2.0081e-05 | 0.00022451 | 2.6894e-05 | 0.11922 | 1.9961e-06 | 1.8364e-06 | 1.9961e-06 | 1.1019e-06 | 9.7309e-07 | 3868.071 | 835.244 | 1.5841 | 249899.7253 | 0.022358 | 0.035635 | 527.2517 | 1.21
Portable Equipment - Rental Compressor_2021_600 | Orange | 2022 | Portable Equipment - Rental Compressor | 2021 | 600 | Diesel | 0.00017155 | 0.00020758 | 0.00024704 | 0.0023773 | 0.0003165 | 1.258 | 2.1848e-05 | 2.01e-05 | 2.1848e-05 | 1.1626e-05 | 1.0268e-05 | 40815.6838 | 4593.842 | 8.7128 | 2636928.92 | 0.026066 | 0.039743 | 527.2517 | 1.21
Portable Equipment - Rental Compressor_2021_750 | Orange | 2022 | Portable Equipment - Rental Compressor | 2021 | 750 | Diesel | 4.6386e-06 | 5.6127e-06 | 6.6795e-06 | 7.1435e-05 | 1.1158e-05 | 0.038502 | 8.5335e-07 | 7.8508e-07 | 8.5335e-07 | 3.5583e-07 | 3.1425e-07 | 1249.1692 | 104.4055 | 0.19802 | 80703.5477 | 0.023028 | 0.045782 | 527.2517 | 1.21
Portable Equipment - Rental Compressor_2022_75 | Orange | 2022 | Portable Equipment - Rental Compressor | 2022 | 75 | Diesel | 8.2315e-06 | 9.9601e-06 | 1.1853e-05 | 0.00016601 | 0.00012181 | 0.02498 | 8.0583e-07 | 7.4137e-07 | 8.0583e-07 | 2.3071e-07 | 2.0388e-07 | 810.453 | 835.244 | 1.5841 | 52359.9425 | 0.062987 | 0.77033 | 527.2517 | 1.21
Portable Equipment - Rental Compressor_2022_100 | Orange | 2022 | Portable Equipment - Rental Compressor | 2022 | 100 | Diesel | 6.4138e-07 | 7.7607e-07 | 9.2359e-07 | 2.731e-05 | 7.2655e-06 | 0.0041289 | 6.1047e-07 | 5.6163e-07 | 6.1047e-07 | 3.8155e-08 | 3.37e-08 | 133.9592 | 104.4055 | 0.19802 | 8654.5359 | 0.029693 | 0.27798 | 527.2517 | 1.21
Portable Equipment - Rental Compressor_2022_175 | Orange | 2022 | Portable Equipment - Rental Compressor | 2022 | 175 | Diesel | 1.6409e-05 | 1.9855e-05 | 2.3629e-05 | 0.0007744 | 4.3178e-05 | 0.14007 | 2.3667e-06 | 2.1774e-06 | 2.3667e-06 | 1.2946e-06 | 1.1433e-06 | 4544.5647 | 2088.11 | 3.9604 | 293605.1319 | 0.022392 | 0.048695 | 527.2517 | 1.21
Portable Equipment - Rental Compressor_2022_300 | Orange | 2022 | Portable Equipment - Rental Compressor | 2022 | 300 | Diesel | 8.0599e-06 | 9.7525e-06 | 1.1606e-05 | 0.00013454 | 1.6177e-05 | 0.071999 | 1.1928e-06 | 1.0974e-06 | 1.1928e-06 | 6.6542e-07 | 5.8764e-07 | 2335.913 | 522.0275 | 0.99009 | 150913.4705 | 0.021398 | 0.035493 | 527.2517 | 1.21
Portable Equipment - Rental Compressor_2022_600 | Orange | 2022 | Portable Equipment - Rental Compressor | 2022 | 600 | Diesel | 0.00017797 | 0.00021534 | 0.00025627 | 0.0026642 | 0.00035623 | 1.4292 | 2.4232e-05 | 2.2293e-05 | 2.4232e-05 | 1.3209e-05 | 1.1665e-05 | 46369.9657 | 5324.6805 | 10.0989 | 2995767.6165 | 0.023801 | 0.039374 | 527.2517 | 1.21
Portable Equipment - Rental Compressor_2022_750 | Orange | 2022 | Portable Equipment - Rental Compressor | 2022 | 750 | Diesel | 5.9011e-06 | 7.1403e-06 | 8.4976e-06 | 6.4613e-05 | 9.8787e-06 | 0.032515 | 8.1155e-07 | 7.4662e-07 | 8.1155e-07 | 3.0044e-07 | 2.6539e-07 | 1054.9284 | 104.4055 | 0.19802 | 68154.4705 | 0.034691 | 0.047995 | 527.2517 | 1.21
Portable Equipment - Rental Compressor_2022_9999 | Orange | 2022 | Portable Equipment - Rental Compressor | 2022 | 9999 | Diesel | 2.9794e-05 | 3.6051e-05 | 4.2904e-05 | 0.00056819 | 0.00093987 | 0.31586 | 9.6016e-06 | 8.8335e-06 | 9.6016e-06 | 2.9194e-06 | 2.578e-06 | 10247.8763 | 835.244 | 1.5841 | 662071.9996 | 0.01803 | 0.47006 | 527.2517 | 1.21
Portable Equipment - Rental Generator_2003_300 | Orange | 2022 | Portable Equipment - Rental Generator | 2003 | 300 | Diesel | 2.3433e-05 | 2.8353e-05 | 3.3743e-05 | 8.9455e-05 | 0.00047088 | 0.038985 | 1.6272e-05 | 1.497e-05 | 1.6272e-05 | 3.5973e-07 | 3.1819e-07 | 1264.8252 | 284.7028 | 0.19802 | 81715.0162 | 0.11489 | 1.9081 | 1437.7595 | 1.21
Portable Equipment - Rental Generator_2004_175 | Orange | 2022 | Portable Equipment - Rental Generator | 2004 | 175 | Diesel | 2.323e-05 | 2.8108e-05 | 3.3451e-05 | 0.00021426 | 0.00028486 | 0.031807 | 1.3056e-05 | 1.2011e-05 | 1.3056e-05 | 2.9338e-07 | 2.5961e-07 | 1031.9513 | 569.4055 | 0.39604 | 66670.0133 | 0.1396 | 1.4148 | 1437.7595 | 1.21
Portable Equipment - Rental Generator_2004_300 | Orange | 2022 | Portable Equipment - Rental Generator | 2004 | 300 | Diesel | 2.2992e-05 | 2.7821e-05 | 3.3109e-05 | 9.3007e-05 | 0.00037847 | 0.040533 | 1.2906e-05 | 1.1874e-05 | 1.2906e-05 | 3.7406e-07 | 3.3083e-07 | 1315.053 | 284.7028 | 0.19802 | 84960.0169 | 0.10843 | 1.475 | 1437.7595 | 1.21
Portable Equipment - Rental Generator_2005_100 | Orange | 2022 | Portable Equipment - Rental Generator | 2005 | 100 | Diesel | 1.2098e-05 | 1.4639e-05 | 1.7421e-05 | 0.00011034 | 0.00013727 | 0.014074 | 7.5025e-06 | 6.9023e-06 | 7.5025e-06 | 1.2976e-07 | 1.1487e-07 | 456.6156 | 284.7028 | 0.19802 | 29500.0059 | 0.16431 | 1.5408 | 1437.7595 | 1.21
Portable Equipment - Rental Generator_2005_175 | Orange | 2022 | Portable Equipment - Rental Generator | 2005 | 175 | Diesel | 3.9911e-05 | 4.8293e-05 | 5.7472e-05 | 0.00042093 | 0.00052264 | 0.062489 | 2.6826e-05 | 2.468e-05 | 2.6826e-05 | 5.7654e-07 | 5.1002e-07 | 2027.3733 | 854.1083 | 0.59406 | 130980.026 | 0.12209 | 1.3213 | 1437.7595 | 1.21
Portable Equipment - Rental Generator_2005_300 | Orange | 2022 | Portable Equipment - Rental Generator | 2005 | 300 | Diesel | 0.00017101 | 0.00020692 | 0.00024625 | 0.0007053 | 0.0026403 | 0.30738 | 8.8906e-05 | 8.1794e-05 | 8.8906e-05 | 2.8367e-06 | 2.5088e-06 | 9972.4849 | 2562.3249 | 1.7822 | 644280.1281 | 0.10634 | 1.357 | 1437.7595 | 1.21
Portable Equipment - Rental Generator_2006_75 | Orange | 2022 | Portable Equipment - Rental Generator | 2006 | 75 | Diesel | 4.4196e-05 | 5.3477e-05 | 6.3642e-05 | 0.00048554 | 0.00060588 | 0.062911 | 3.4215e-05 | 3.1478e-05 | 3.4215e-05 | 5.8032e-07 | 5.1347e-07 | 2041.0718 | 1992.9193 | 1.3861 | 131865.0262 | 0.13428 | 1.5214 | 1437.7595 | 1.21
Portable Equipment - Rental Generator_2006_100 | Orange | 2022 | Portable Equipment - Rental Generator | 2006 | 100 | Diesel | 1.6709e-05 | 2.0218e-05 | 2.4061e-05 | 0.00018357 | 0.00022911 | 0.023785 | 1.2679e-05 | 1.1665e-05 | 1.2679e-05 | 2.194e-07 | 1.9413e-07 | 771.6804 | 569.4055 | 0.39604 | 49855.0099 | 0.13428 | 1.5217 | 1437.7595 | 1.21
Portable Equipment - Rental Generator_2006_175 | Orange | 2022 | Portable Equipment - Rental Generator | 2006 | 175 | Diesel | 4.0631e-05 | 4.9163e-05 | 5.8508e-05 | 0.00042851 | 0.00053206 | 0.063615 | 2.7309e-05 | 2.5124e-05 | 2.7309e-05 | 5.8693e-07 | 5.1921e-07 | 2063.9026 | 854.1083 | 0.59406 | 133340.0265 | 0.12209 | 1.3213 | 1437.7595 | 1.21
Portable Equipment - Rental Generator_2006_300 | Orange | 2022 | Portable Equipment - Rental Generator | 2006 | 300 | Diesel | 0.00051403 | 0.00062198 | 0.00074021 | 0.0021201 | 0.0079367 | 0.92396 | 0.00026725 | 0.00024587 | 0.00026725 | 8.527e-06 | 7.5412e-06 | 29976.8149 | 6832.8663 | 4.7524 | 1936675.385 | 0.10634 | 1.357 | 1437.7595 | 1.21
Portable Equipment - Rental Generator_2006_600 | Orange | 2022 | Portable Equipment - Rental Generator | 2006 | 600 | Diesel | 0.0001883 | 0.00022785 | 0.00027115 | 0.00074432 | 0.0028952 | 0.34524 | 8.7662e-05 | 8.0649e-05 | 8.7662e-05 | 3.1862e-06 | 2.8178e-06 | 11200.7809 | 1423.5138 | 0.99009 | 723635.1439 | 0.10426 | 1.3248 | 1437.7595 | 1.21
Portable Equipment - Rental Generator_2006_750 | Orange | 2022 | Portable Equipment - Rental Generator | 2006 | 750 | Diesel | 0.0010915 | 0.0013207 | 0.0015718 | 0.0043145 | 0.016214 | 2.0012 | 0.00049663 | 0.0004569 | 0.00049663 | 1.8469e-05 | 1.6333e-05 | 64926.1737 | 5978.758 | 4.1584 | 4194605.834 | 0.10426 | 1.28 | 1437.7595 | 1.21
Portable Equipment - Rental Generator_2006_9999 | Orange | 2022 | Portable Equipment - Rental Generator | 2006 | 9999 | Diesel | 0.00024492 | 0.00029636 | 0.00035269 | 0.00091333 | 0.0052336 | 0.42363 | 0.00012812 | 0.00011787 | 0.00012812 | 3.9093e-06 | 3.4576e-06 | 13744.1299 | 569.4055 | 0.39604 | 887950.1765 | 0.11051 | 1.9517 | 1437.7595 | 1.21
Portable Equipment - Rental Generator_2007_100 | Orange | 2022 | Portable Equipment - Rental Generator | 2007 | 100 | Diesel | 1.839e-05 | 2.2252e-05 | 2.6482e-05 | 0.00020204 | 0.00020705 | 0.026178 | 1.4926e-05 | 1.3732e-05 | 1.4926e-05 | 2.4147e-07 | 2.1366e-07 | 849.305 | 569.4055 | 0.39604 | 54870.0109 | 0.13428 | 1.2495 | 1437.7595 | 1.21
Portable Equipment - Rental Generator_2007_175 | Orange | 2022 | Portable Equipment - Rental Generator | 2007 | 175 | Diesel | 4.5214e-05 | 5.4709e-05 | 6.5108e-05 | 0.00055839 | 0.00049166 | 0.082896 | 3.9856e-05 | 3.6668e-05 | 3.9856e-05 | 7.6506e-07 | 6.7659e-07 | 2689.4659 | 1423.5138 | 0.99009 | 173755.0345 | 0.10426 | 0.93695 | 1437.7595 | 1.21
Portable Equipment - Rental Generator_2007_300 | Orange | 2022 | Portable Equipment - Rental Generator | 2007 | 300 | Diesel | 0.00041199 | 0.00049851 | 0.00059327 | 0.0017332 | 0.0042275 | 0.75535 | 0.00019122 | 0.00017593 | 0.00019122 | 6.9712e-06 | 6.1651e-06 | 24506.5599 | 5978.758 | 4.1584 | 1583265.3148 | 0.10426 | 0.88413 | 1437.7595 | 1.21
Portable Equipment - Rental Generator_2007_600 | Orange | 2022 | Portable Equipment - Rental Generator | 2007 | 600 | Diesel | 0.00080234 | 0.00097083 | 0.0011554 | 0.0031715 | 0.0085677 | 1.471 | 0.00043381 | 0.0003991 | 0.00043381 | 1.3576e-05 | 1.2006e-05 | 47725.4637 | 6832.8663 | 4.7524 | 3083340.613 | 0.10426 | 0.92009 | 1437.7595 | 1.21
Portable Equipment - Rental Generator_2007_9999 | Orange | 2022 | Portable Equipment - Rental Generator | 2007 | 9999 | Diesel | 0.00043816 | 0.00053017 | 0.00063095 | 0.0017047 | 0.0058578 | 0.79068 | 0.00022395 | 0.00020603 | 0.00022395 | 7.2971e-06 | 6.4534e-06 | 25652.665 | 1138.8111 | 0.79207 | 1657310.3295 | 0.10593 | 1.1704 | 1437.7595 | 1.21
Portable Equipment - Rental Generator_2008_75 | Orange | 2022 | Portable Equipment - Rental Generator | 2008 | 75 | Diesel | 3.4928e-05 | 4.2262e-05 | 5.0296e-05 | 0.00048777 | 0.00039505 | 0.064037 | 3.1273e-05 | 2.8771e-05 | 3.1273e-05 | 5.91e-07 | 5.2266e-07 | 2077.601 | 1992.9193 | 1.3861 | 134225.0267 | 0.10426 | 0.97457 | 1437.7595 | 1.21
Portable Equipment - Rental Generator_2008_100 | Orange | 2022 | Portable Equipment - Rental Generator | 2008 | 100 | Diesel | 2.2876e-05 | 2.768e-05 | 3.2941e-05 | 0.00031946 | 0.00026131 | 0.041941 | 2.2251e-05 | 2.0471e-05 | 2.2251e-05 | 3.8707e-07 | 3.4231e-07 | 1360.7145 | 854.1083 | 0.59406 | 87910.0175 | 0.10426 | 0.98424 | 1437.7595 | 1.21
Portable Equipment - Rental Generator_2008_175 | Orange | 2022 | Portable Equipment - Rental Generator | 2008 | 175 | Diesel | 7.2772e-05 | 8.8054e-05 | 0.00010479 | 0.00089874 | 0.00076462 | 0.13342 | 5.5088e-05 | 5.0681e-05 | 5.5088e-05 | 1.2314e-06 | 1.089e-06 | 4328.716 | 2277.6221 | 1.5841 | 279660.0556 | 0.10426 | 0.90533 | 1437.7595 | 1.21
Portable Equipment - Rental Generator_2008_300 | Orange | 2022 | Portable Equipment - Rental Generator | 2008 | 300 | Diesel | 0.00037223 | 0.0004504 | 0.00053601 | 0.0015659 | 0.0036575 | 0.68245 | 0.00016883 | 0.00015532 | 0.00016883 | 6.2984e-06 | 5.5701e-06 | 22141.291 | 5978.758 | 4.1584 | 1430455.2844 | 0.10426 | 0.84664 | 1437.7595 | 1.21
Portable Equipment - Rental Generator_2008_600 | Orange | 2022 | Portable Equipment - Rental Generator | 2008 | 600 | Diesel | 0.00047586 | 0.00057579 | 0.00068524 | 0.001881 | 0.0046471 | 0.87245 | 0.00023675 | 0.00021781 | 0.00023675 | 8.0519e-06 | 7.1208e-06 | 28305.6017 | 4555.2442 | 3.1683 | 1828705.3636 | 0.10426 | 0.84146 | 1437.7595 | 1.21
Portable Equipment - Rental Generator_2008_9999 | Orange | 2022 | Portable Equipment - Rental Generator | 2008 | 9999 | Diesel | 0.00074755 | 0.00090453 | 0.0010765 | 0.0029314 | 0.009496 | 1.3597 | 0.00038426 | 0.00035352 | 0.00038426 | 1.2549e-05 | 1.1098e-05 | 44113.6342 | 1992.9193 | 1.3861 | 2849995.5666 | 0.10509 | 1.1033 | 1437.7595 | 1.21
Portable Equipment - Rental Generator_2009_75 | Orange | 2022 | Portable Equipment - Rental Generator | 2009 | 75 | Diesel | 1.0107e-05 | 1.2229e-05 | 1.4554e-05 | 0.00014139 | 0.00011444 | 0.018578 | 9.1938e-06 | 8.4583e-06 | 9.1938e-06 | 1.7146e-07 | 1.5163e-07 | 602.7326 | 569.4055 | 0.39604 | 38940.0077 | 0.10399 | 0.97313 | 1437.7595 | 1.21
Portable Equipment - Rental Generator_2009_100 | Orange | 2022 | Portable Equipment - Rental Generator | 2009 | 100 | Diesel | 7.0719e-05 | 8.5569e-05 | 0.00010183 | 0.00099033 | 0.00076896 | 0.13018 | 7.1334e-05 | 6.5627e-05 | 7.1334e-05 | 1.2015e-06 | 1.0625e-06 | 4223.6944 | 2847.0276 | 1.9802 | 272875.0543 | 0.10383 | 0.9331 | 1437.7595 | 1.21
Portable Equipment - Rental Generator_2009_175 | Orange | 2022 | Portable Equipment - Rental Generator | 2009 | 175 | Diesel | 0.00011318 | 0.00013695 | 0.00016298 | 0.0014027 | 0.0011507 | 0.20858 | 8.5312e-05 | 7.8487e-05 | 8.5312e-05 | 1.925e-06 | 1.7024e-06 | 6767.0434 | 3416.4332 | 2.3762 | 437190.0869 | 0.10372 | 0.87152 | 1437.7595 | 1.21
Portable Equipment - Rental Generator_2009_300 | Orange | 2022 | Portable Equipment - Rental Generator | 2009 | 300 | Diesel | 0.0006751 | 0.00081688 | 0.00097215 | 0.0028479 | 0.0066453 | 1.2427 | 0.00029955 | 0.00027558 | 0.00029955 | 1.1469e-05 | 1.0143e-05 | 40319.1585 | 9964.5967 | 6.9306 | 2604850.5179 | 0.10384 | 0.84473 | 1437.7595 | 1.21
Portable Equipment - Rental Generator_2009_600 | Orange | 2022 | Portable Equipment - Rental Generator | 2009 | 600 | Diesel | 0.00030316 | 0.00036682 | 0.00043655 | 0.0012026 | 0.0029431 | 0.55846 | 0.0001507 | 0.00013865 | 0.0001507 | 5.1541e-06 | 4.558e-06 | 18118.5075 | 2847.0276 | 1.9802 | 1170560.2327 | 0.10376 | 0.83253 | 1437.7595 | 1.21
Portable Equipment - Rental Generator_2009_750 | Orange | 2022 | Portable Equipment - Rental Generator | 2009 | 750 | Diesel | 0.00039346 | 0.00047609 | 0.00056659 | 0.0015612 | 0.0040459 | 0.72509 | 0.00017336 | 0.00015949 | 0.00017336 | 6.692e-06 | 5.9181e-06 | 23524.8363 | 2277.6221 | 1.5841 | 1519840.3022 | 0.10372 | 0.88147 | 1437.7595 | 1.21
Portable Equipment - Rental Generator_2009_9999 | Orange | 2022 | Portable Equipment - Rental Generator | 2009 | 9999 | Diesel | 0.00055453 | 0.00067098 | 0.00079852 | 0.0021821 | 0.007521 | 1.0135 | 0.00024388 | 0.00022437 | 0.00024388 | 9.3534e-06 | 8.2718e-06 | 32880.8902 | 1423.5138 | 0.99009 | 2124295.4224 | 0.10459 | 1.1723 | 1437.7595 | 1.21
Portable Equipment - Rental Generator_2010_75 | Orange | 2022 | Portable Equipment - Rental Generator | 2010 | 75 | Diesel | 7.776e-05 | 9.409e-05 | 0.00011197 | 0.0011455 | 0.00092794 | 0.15411 | 7.0062e-05 | 6.4457e-05 | 7.0062e-05 | 1.4225e-06 | 1.2578e-06 | 4999.9409 | 4839.947 | 3.3663 | 323025.0642 | 0.096448 | 0.9512 | 1437.7595 | 1.21
Portable Equipment - Rental Generator_2010_100 | Orange | 2022 | Portable Equipment - Rental Generator | 2010 | 100 | Diesel | 0.00013529 | 0.0001637 | 0.00019482 | 0.002014 | 0.001568 | 0.27219 | 0.00013465 | 0.00012388 | 0.00013465 | 2.5125e-06 | 2.2216e-06 | 8830.9459 | 5694.0553 | 3.9604 | 570530.1134 | 0.095007 | 0.91001 | 1437.7595 | 1.21
Portable Equipment - Rental Generator_2010_175 | Orange | 2022 | Portable Equipment - Rental Generator | 2010 | 175 | Diesel | 6.4815e-05 | 7.8426e-05 | 9.3333e-05 | 0.00085173 | 0.00079551 | 0.13004 | 4.6955e-05 | 4.3199e-05 | 4.6955e-05 | 1.2004e-06 | 1.0614e-06 | 4219.1282 | 1992.9193 | 1.3861 | 272580.0542 | 0.095269 | 0.96636 | 1437.7595 | 1.21
Portable Equipment - Rental Generator_2010_300 | Orange | 2022 | Portable Equipment - Rental Generator | 2010 | 300 | Diesel | 0.0010353 | 0.0012528 | 0.0014909 | 0.0046665 | 0.011438 | 2.0977 | 0.00047781 | 0.00043958 | 0.00047781 | 1.9363e-05 | 1.7121e-05 | 68058.5568 | 17936.2741 | 12.4752 | 4396975.8742 | 0.094342 | 0.86136 | 1437.7595 | 1.21
Portable Equipment - Rental Generator_2010_600 | Orange | 2022 | Portable Equipment - Rental Generator | 2010 | 600 | Diesel | 0.00093661 | 0.0011333 | 0.0013487 | 0.0039905 | 0.0098678 | 1.8969 | 0.00048606 | 0.00044717 | 0.00048606 | 1.751e-05 | 1.5482e-05 | 61542.6521 | 8256.3801 | 5.7425 | 3976010.7905 | 0.094381 | 0.82179 | 1437.7595 | 1.21
Portable Equipment - Rental Generator_2010_750 | Orange | 2022 | Portable Equipment - Rental Generator | 2010 | 750 | Diesel | 0.00037955 | 0.00045926 | 0.00054656 | 0.0016219 | 0.0041057 | 0.77168 | 0.00020795 | 0.00019132 | 0.00020795 | 7.1232e-06 | 6.2983e-06 | 25036.234 | 2277.6221 | 1.5841 | 1617485.3216 | 0.094017 | 0.8405 | 1437.7595 | 1.21
Portable Equipment - Rental Generator_2010_9999 | Orange | 2022 | Portable Equipment - Rental Generator | 2010 | 9999 | Diesel | 0.0030643 | 0.0037077 | 0.0044125 | 0.013055 | 0.046815 | 6.2055 | 0.0014554 | 0.001339 | 0.0014554 | 5.7281e-05 | 5.0649e-05 | 201330.9553 | 9395.1912 | 6.5346 | 13007142.5861 | 0.094388 | 1.1918 | 1437.7595 | 1.21
Portable Equipment - Rental Generator_2011_75 | Orange | 2022 | Portable Equipment - Rental Generator | 2011 | 75 | Diesel | 8.2306e-05 | 9.959e-05 | 0.00011852 | 0.0013099 | 0.0010642 | 0.18198 | 7.8652e-05 | 7.2359e-05 | 7.8652e-05 | 1.68e-06 | 1.4853e-06 | 5904.0399 | 5409.3525 | 3.7623 | 381435.0758 | 0.086454 | 0.92379 | 1437.7595 | 1.21
Portable Equipment - Rental Generator_2011_100 | Orange | 2022 | Portable Equipment - Rental Generator | 2011 | 100 | Diesel | 0.00015776 | 0.00019089 | 0.00022717 | 0.0024777 | 0.0019266 | 0.34242 | 0.00017615 | 0.00016206 | 0.00017615 | 3.1611e-06 | 2.7948e-06 | 11109.4578 | 7686.9746 | 5.3465 | 717735.1427 | 0.088065 | 0.88883 | 1437.7595 | 1.21
Portable Equipment - Rental Generator_2011_175 | Orange | 2022 | Portable Equipment - Rental Generator | 2011 | 175 | Diesel | 0.00032714 | 0.00039584 | 0.00047109 | 0.004664 | 0.0039494 | 0.73621 | 0.00023428 | 0.00021554 | 0.00023428 | 6.7968e-06 | 6.0089e-06 | 23885.5626 | 9110.4884 | 6.3366 | 1543145.3068 | 0.084939 | 0.84746 | 1437.7595 | 1.21
Portable Equipment - Rental Generator_2011_300 | Orange | 2022 | Portable Equipment - Rental Generator | 2011 | 300 | Diesel | 0.0003089 | 0.00037377 | 0.00044482 | 0.0019816 | 0.0027684 | 0.90144 | 0.00011181 | 0.00010287 | 0.00011181 | 8.325e-06 | 7.3574e-06 | 29246.2299 | 7117.5691 | 4.9505 | 1889475.3757 | 0.065502 | 0.48515 | 1437.7595 | 1.21
Portable Equipment - Rental Generator_2011_600 | Orange | 2022 | Portable Equipment - Rental Generator | 2011 | 600 | Diesel | 0.00022582 | 0.00027324 | 0.00032518 | 0.0013235 | 0.0015841 | 0.62812 | 7.4258e-05 | 6.8318e-05 | 7.4258e-05 | 5.8005e-06 | 5.1267e-06 | 20378.7547 | 3416.4332 | 2.3762 | 1316585.2618 | 0.06872 | 0.3984 | 1437.7595 | 1.21
Portable Equipment - Rental Generator_2011_9999 | Orange | 2022 | Portable Equipment - Rental Generator | 2011 | 9999 | Diesel | 0.0020086 | 0.0024305 | 0.0028924 | 0.0091366 | 0.02978 | 4.4287 | 0.00098889 | 0.00090978 | 0.00098889 | 4.0885e-05 | 3.6146e-05 | 143683.2344 | 7402.2718 | 5.1485 | 9282766.8456 | 0.086696 | 1.0623 | 1437.7595 | 1.21
Portable Equipment - Rental Generator_2012_75 | Orange | 2022 | Portable Equipment - Rental Generator | 2012 | 75 | Diesel | 4.5607e-05 | 5.5185e-05 | 6.5675e-05 | 0.00077415 | 0.0006359 | 0.1102 | 4.5284e-05 | 4.1661e-05 | 4.5284e-05 | 1.0175e-06 | 8.9943e-07 | 3575.3002 | 3416.4332 | 2.3762 | 230985.0459 | 0.079109 | 0.91158 | 1437.7595 | 1.21
Portable Equipment - Rental Generator_2012_100 | Orange | 2022 | Portable Equipment - Rental Generator | 2012 | 100 | Diesel | 0.00014408 | 0.00017434 | 0.00020748 | 0.002672 | 0.0020915 | 0.37451 | 0.00016018 | 0.00014737 | 0.00016018 | 3.4582e-06 | 3.0567e-06 | 12150.5414 | 7971.6774 | 5.5445 | 784995.1561 | 0.07354 | 0.88223 | 1437.7595 | 1.21
Portable Equipment - Rental Generator_2012_175 | Orange | 2022 | Portable Equipment - Rental Generator | 2012 | 175 | Diesel | 0.0001432 | 0.00017327 | 0.0002062 | 0.0024145 | 0.0020579 | 0.38661 | 0.00010402 | 9.5702e-05 | 0.00010402 | 3.5701e-06 | 3.1555e-06 | 12543.2308 | 5124.6497 | 3.5643 | 810365.1611 | 0.070799 | 0.84087 | 1437.7595 | 1.21
Portable Equipment - Rental Generator_2012_300 | Orange | 2022 | Portable Equipment - Rental Generator | 2012 | 300 | Diesel | 0.00041675 | 0.00050427 | 0.00060012 | 0.0030425 | 0.004344 | 1.4517 | 0.00016921 | 0.00015567 | 0.00016921 | 1.3409e-05 | 1.1849e-05 | 47099.9003 | 11103.4078 | 7.7227 | 3042925.605 | 0.054873 | 0.4727 | 1437.7595 | 1.21
Portable Equipment - Rental Generator_2012_600 | Orange | 2022 | Portable Equipment - Rental Generator | 2012 | 600 | Diesel | 0.0011876 | 0.001437 | 0.0017101 | 0.0081456 | 0.0098803 | 4.0392 | 0.00044417 | 0.00040863 | 0.00044417 | 3.7309e-05 | 3.2968e-05 | 131048.6804 | 22206.8155 | 15.4454 | 8466501.6833 | 0.056199 | 0.38642 | 1437.7595 | 1.21
Portable Equipment - Rental Generator_2012_750 | Orange | 2022 | Portable Equipment - Rental Generator | 2012 | 750 | Diesel | 5.6619e-05 | 6.8509e-05 | 8.1531e-05 | 0.00040233 | 0.00065038 | 0.20126 | 4.2404e-05 | 3.9012e-05 | 4.2404e-05 | 1.859e-06 | 1.6426e-06 | 6529.6032 | 569.4055 | 0.39604 | 421850.0839 | 0.053774 | 0.5105 | 1437.7595 | 1.21
Portable Equipment - Rental Generator_2012_9999 | Orange | 2022 | Portable Equipment - Rental Generator | 2012 | 9999 | Diesel | 0.0034593 | 0.0041858 | 0.0049814 | 0.017366 | 0.057069 | 8.6433 | 0.0018322 | 0.0016857 | 0.0018322 | 7.9808e-05 | 7.0545e-05 | 280421.3453 | 12242.2188 | 8.5148 | 18116838.602 | 0.076503 | 1.0431 | 1437.7595 | 1.21
Portable Equipment - Rental Generator_2013_50 | Orange | 2022 | Portable Equipment - Rental Generator | 2013 | 50 | Diesel | 5.5654e-06 | 6.7341e-06 | 8.0142e-06 | 8.0389e-05 | 4.9292e-05 | 0.0078232 | 2.7483e-06 | 2.5285e-06 | 2.7483e-06 | 7.2162e-08 | 6.3852e-08 | 253.8136 | 284.7028 | 0.19802 | 14750.0029 | 0.15117 | 1.1066 | 1437.7595 | 1.21
Portable Equipment - Rental Generator_2013_75 | Orange | 2022 | Portable Equipment - Rental Generator | 2013 | 75 | Diesel | 6.3376e-05 | 7.6685e-05 | 9.1261e-05 | 0.0011295 | 0.00084768 | 0.16354 | 1.3448e-05 | 1.2372e-05 | 1.3448e-05 | 1.5101e-06 | 1.3348e-06 | 5305.8734 | 4839.947 | 3.3663 | 342790.0682 | 0.074075 | 0.81882 | 1437.7595 | 1.21
Portable Equipment - Rental Generator_2013_100 | Orange | 2022 | Portable Equipment - Rental Generator | 2013 | 100 | Diesel | 7.8943e-05 | 9.5521e-05 | 0.00011368 | 0.0015508 | 0.001128 | 0.22209 | 5.7061e-05 | 5.2496e-05 | 5.7061e-05 | 2.0509e-06 | 1.8127e-06 | 7205.3943 | 4555.2442 | 3.1683 | 465510.0926 | 0.067945 | 0.80235 | 1437.7595 | 1.21
Portable Equipment - Rental Generator_2013_175 | Orange | 2022 | Portable Equipment - Rental Generator | 2013 | 175 | Diesel | 0.00020682 | 0.00025025 | 0.00029782 | 0.0037676 | 0.0023724 | 0.61996 | 5.1756e-05 | 4.7615e-05 | 5.1756e-05 | 5.7256e-06 | 5.06e-06 | 20113.9177 | 9110.4884 | 6.3366 | 1299475.2584 | 0.063766 | 0.60453 | 1437.7595 | 1.21
Portable Equipment - Rental Generator_2013_300 | Orange | 2022 | Portable Equipment - Rental Generator | 2013 | 300 | Diesel | 0.00029688 | 0.00035923 | 0.00042751 | 0.0023073 | 0.0035792 | 1.1235 | 8.748e-05 | 8.0482e-05 | 8.748e-05 | 1.0379e-05 | 9.1701e-06 | 36451.6242 | 9110.4884 | 6.3366 | 2354985.4682 | 0.050509 | 0.50326 | 1437.7595 | 1.21
Portable Equipment - Rental Generator_2013_600 | Orange | 2022 | Portable Equipment - Rental Generator | 2013 | 600 | Diesel | 0.00091516 | 0.0011073 | 0.0013178 | 0.0066056 | 0.0097549 | 3.3167 | 0.00030658 | 0.00028205 | 0.00030658 | 3.0637e-05 | 2.707e-05 | 107606.0349 | 15373.9492 | 10.693 | 6951971.3822 | 0.052743 | 0.46463 | 1437.7595 | 1.21
Portable Equipment - Rental Generator_2013_9999 | Orange | 2022 | Portable Equipment - Rental Generator | 2013 | 9999 | Diesel | 0.0011299 | 0.0013672 | 0.0016271 | 0.0058672 | 0.018425 | 2.9447 | 0.00048124 | 0.00044274 | 0.00048124 | 2.7191e-05 | 2.4034e-05 | 95537.6843 | 6548.1636 | 4.5544 | 6172286.2272 | 0.073345 | 0.98843 | 1437.7595 | 1.21
Portable Equipment - Rental Generator_2014_75 | Orange | 2022 | Portable Equipment - Rental Generator | 2014 | 75 | Diesel | 6.4518e-05 | 7.8066e-05 | 9.2905e-05 | 0.001402 | 0.0011047 | 0.21533 | 1.9293e-05 | 1.775e-05 | 1.9293e-05 | 1.9889e-06 | 1.7575e-06 | 6986.2189 | 6548.1636 | 4.5544 | 451350.0897 | 0.057272 | 0.81042 | 1437.7595 | 1.21
Portable Equipment - Rental Generator_2014_100 | Orange | 2022 | Portable Equipment - Rental Generator | 2014 | 100 | Diesel | 0.00013604 | 0.00016461 | 0.0001959 | 0.0028965 | 0.0020729 | 0.4263 | 8.8783e-05 | 8.168e-05 | 8.8783e-05 | 3.9373e-06 | 3.4794e-06 | 13830.8869 | 9110.4884 | 6.3366 | 893555.1777 | 0.060998 | 0.76814 | 1437.7595 | 1.21
Portable Equipment - Rental Generator_2014_175 | Orange | 2022 | Portable Equipment - Rental Generator | 2014 | 175 | Diesel | 0.0003597 | 0.00043524 | 0.00051797 | 0.0076494 | 0.0047315 | 1.3192 | 0.00011647 | 0.00010715 | 0.00011647 | 1.2185e-05 | 1.0767e-05 | 42798.5812 | 19644.4907 | 13.6633 | 2765035.5497 | 0.052122 | 0.56662 | 1437.7595 | 1.21
Portable Equipment - Rental Generator_2014_300 | Orange | 2022 | Portable Equipment - Rental Generator | 2014 | 300 | Diesel | 0.00017712 | 0.00021432 | 0.00025505 | 0.0021814 | 0.0017515 | 1.0807 | 7.149e-05 | 6.5771e-05 | 7.149e-05 | 9.9867e-06 | 8.8209e-06 | 35063.5128 | 8825.7857 | 6.1386 | 2265305.4504 | 0.031327 | 0.25602 | 1437.7595 | 1.21
Portable Equipment - Rental Generator_2014_600 | Orange | 2022 | Portable Equipment - Rental Generator | 2014 | 600 | Diesel | 0.00035351 | 0.00042774 | 0.00050905 | 0.0044323 | 0.0042998 | 2.3 | 0.00016215 | 0.00014918 | 0.00016215 | 2.1254e-05 | 1.8772e-05 | 74620.1232 | 12811.6244 | 8.9108 | 4820890.9585 | 0.029379 | 0.29533 | 1437.7595 | 1.21
Portable Equipment - Rental Generator_2014_750 | Orange | 2022 | Portable Equipment - Rental Generator | 2014 | 750 | Diesel | 2.4847e-05 | 3.0065e-05 | 3.578e-05 | 0.00020633 | 0.00021873 | 0.095703 | 1.0802e-05 | 9.9378e-06 | 1.0802e-05 | 8.8408e-07 | 7.8112e-07 | 3104.9862 | 284.7028 | 0.19802 | 200600.0399 | 0.049627 | 0.36104 | 1437.7595 | 1.21
Portable Equipment - Rental Generator_2014_9999 | Orange | 2022 | Portable Equipment - Rental Generator | 2014 | 9999 | Diesel | 0.0016888 | 0.0020434 | 0.0024318 | 0.010939 | 0.033369 | 5.7536 | 0.00080764 | 0.00074303 | 0.00080764 | 5.3144e-05 | 4.696e-05 | 186669.028 | 12242.2188 | 8.5148 | 12059897.3977 | 0.056105 | 0.91619 | 1437.7595 | 1.21
Portable Equipment - Rental Generator_2015_75 | Orange | 2022 | Portable Equipment - Rental Generator | 2015 | 75 | Diesel | 1.7102e-05 | 2.0694e-05 | 2.4627e-05 | 0.00026587 | 0.00019967 | 0.036592 | 3.9939e-06 | 3.6744e-06 | 3.9939e-06 | 3.378e-07 | 2.9866e-07 | 1187.2006 | 1138.8111 | 0.79207 | 76700.0152 | 0.089337 | 0.862 | 1437.7595 | 1.21
Portable Equipment - Rental Generator_2015_100 | Orange | 2022 | Portable Equipment - Rental Generator | 2015 | 100 | Diesel | 6.6868e-06 | 8.091e-06 | 9.6289e-06 | 0.00019618 | 0.00014578 | 0.025755 | 1.1846e-05 | 1.0899e-05 | 1.1846e-05 | 2.3792e-07 | 2.1021e-07 | 835.6066 | 569.4055 | 0.39604 | 53985.0107 | 0.049627 | 0.89415 | 1437.7595 | 1.21
Portable Equipment - Rental Generator_2015_175 | Orange | 2022 | Portable Equipment - Rental Generator | 2015 | 175 | Diesel | 5.0291e-05 | 6.0852e-05 | 7.2419e-05 | 0.0019378 | 0.00071966 | 0.33327 | 2.9739e-05 | 2.7359e-05 | 2.9739e-05 | 3.0798e-06 | 2.7201e-06 | 10812.6577 | 4555.2442 | 3.1683 | 698560.1389 | 0.028844 | 0.34113 | 1437.7595 | 1.21
Portable Equipment - Rental Generator_2015_300 | Orange | 2022 | Portable Equipment - Rental Generator | 2015 | 300 | Diesel | 0.00013736 | 0.00016621 | 0.0001978 | 0.0016432 | 0.0010136 | 0.80672 | 4.8642e-05 | 4.475e-05 | 4.8642e-05 | 7.4544e-06 | 6.5844e-06 | 26173.2068 | 5978.758 | 4.1584 | 1690940.3362 | 0.032547 | 0.19849 | 1437.7595 | 1.21
Portable Equipment - Rental Generator_2015_600 | Orange | 2022 | Portable Equipment - Rental Generator | 2015 | 600 | Diesel | 0.00021259 | 0.00025724 | 0.00030613 | 0.002794 | 0.0022713 | 1.4637 | 9.8459e-05 | 9.0582e-05 | 9.8459e-05 | 1.3526e-05 | 1.1946e-05 | 47488.0236 | 6832.8663 | 4.7524 | 3068000.61 | 0.027763 | 0.24514 | 1437.7595 | 1.21
Portable Equipment - Rental Generator_2015_750 | Orange | 2022 | Portable Equipment - Rental Generator | 2015 | 750 | Diesel | 1.1074e-05 | 1.34e-05 | 1.5947e-05 | 0.00017658 | 0.00017607 | 0.095703 | 8.3086e-06 | 7.6439e-06 | 8.3086e-06 | 8.8449e-07 | 7.8112e-07 | 3104.9862 | 284.7028 | 0.19802 | 200600.0399 | 0.022118 | 0.29063 | 1437.7595 | 1.21
Portable Equipment - Rental Generator_2015_9999 | Orange | 2022 | Portable Equipment - Rental Generator | 2015 | 9999 | Diesel | 0.00043894 | 0.00053112 | 0.00063208 | 0.00666 | 0.020407 | 3.5808 | 0.00044284 | 0.00040741 | 0.00044284 | 3.3094e-05 | 2.9226e-05 | 116176.7099 | 5409.3525 | 3.7623 | 7505686.4923 | 0.023431 | 0.90027 | 1437.7595 | 1.21
Portable Equipment - Rental Generator_2016_75 | Orange | 2022 | Portable Equipment - Rental Generator | 2016 | 75 | Diesel | 4.9897e-06 | 6.0375e-06 | 7.1851e-06 | 6.9682e-05 | 5.2444e-05 | 0.0091481 | 1.731e-06 | 1.5925e-06 | 1.731e-06 | 8.4429e-08 | 7.4666e-08 | 296.8001 | 284.7028 | 0.19802 | 19175.0038 | 0.10426 | 0.90562 | 1437.7595 | 1.21
Portable Equipment - Rental Generator_2016_100 | Orange | 2022 | Portable Equipment - Rental Generator | 2016 | 100 | Diesel | 3.0693e-06 | 3.7139e-06 | 4.4198e-06 | 9.005e-05 | 5.8139e-05 | 0.011822 | 4.3708e-06 | 4.0212e-06 | 4.3708e-06 | 1.0921e-07 | 9.6491e-08 | 383.5571 | 284.7028 | 0.19802 | 24780.0049 | 0.049627 | 0.77688 | 1437.7595 | 1.21
Portable Equipment - Rental Generator_2016_175 | Orange | 2022 | Portable Equipment - Rental Generator | 2016 | 175 | Diesel | 4.129e-06 | 4.9961e-06 | 5.9457e-06 | 0.00010713 | 2.9617e-05 | 0.015904 | 1.4385e-06 | 1.3234e-06 | 1.4385e-06 | 1.4691e-07 | 1.298e-07 | 515.9756 | 284.7028 | 0.19802 | 33335.0066 | 0.049627 | 0.29419 | 1437.7595 | 1.21
Portable Equipment - Rental Generator_2016_300 | Orange | 2022 | Portable Equipment - Rental Generator | 2016 | 300 | Diesel | 1.0121e-05 | 1.2247e-05 | 1.4575e-05 | 8.9455e-05 | 7.1854e-05 | 0.038985 | 2.7067e-06 | 2.4901e-06 | 2.7067e-06 | 3.6013e-07 | 3.1819e-07 | 1264.8252 | 284.7028 | 0.19802 | 81715.0162 | 0.049627 | 0.29117 | 1437.7595 | 1.21
Portable Equipment - Rental Generator_2016_600 | Orange | 2022 | Portable Equipment - Rental Generator | 2016 | 600 | Diesel | 3.2264e-05 | 3.904e-05 | 4.6461e-05 | 0.00026793 | 0.00023359 | 0.12427 | 1.1131e-05 | 1.0241e-05 | 1.1131e-05 | 1.148e-06 | 1.0143e-06 | 4031.9158 | 569.4055 | 0.39604 | 260485.0518 | 0.049627 | 0.29693 | 1437.7595 | 1.21
Portable Equipment - Rental Generator_2016_750 | Orange | 2022 | Portable Equipment - Rental Generator | 2016 | 750 | Diesel | 2.4262e-05 | 2.9357e-05 | 3.4938e-05 | 0.00020148 | 0.00029069 | 0.093451 | 1.3143e-05 | 1.2092e-05 | 1.3143e-05 | 8.6328e-07 | 7.6274e-07 | 3031.9277 | 284.7028 | 0.19802 | 195880.0389 | 0.049627 | 0.49139 | 1437.7595 | 1.21
Portable Equipment - Rental Generator_2017_75 | Orange | 2022 | Portable Equipment - Rental Generator | 2017 | 75 | Diesel | 9.3407e-05 | 0.00011302 | 0.00013451 | 0.0013787 | 0.00096159 | 0.18564 | 8.9474e-06 | 8.2316e-06 | 8.9474e-06 | 1.7135e-06 | 1.5151e-06 | 6022.7599 | 5978.758 | 4.1584 | 389105.0774 | 0.096181 | 0.8183 | 1437.7595 | 1.21
Portable Equipment - Rental Generator_2017_100 | Orange | 2022 | Portable Equipment - Rental Generator | 2017 | 100 | Diesel | 0.00010091 | 0.0001221 | 0.00014531 | 0.0032808 | 0.0016784 | 0.45121 | 0.00012291 | 0.00011307 | 0.00012291 | 4.1687e-06 | 3.6827e-06 | 14639.0965 | 9395.1912 | 6.5346 | 945770.188 | 0.042747 | 0.58761 | 1437.7595 | 1.21
Portable Equipment - Rental Generator_2017_175 | Orange | 2022 | Portable Equipment - Rental Generator | 2017 | 175 | Diesel | 0.00020307 | 0.00024571 | 0.00029242 | 0.0058269 | 0.0021141 | 0.90524 | 5.5275e-05 | 5.0853e-05 | 5.5275e-05 | 8.3633e-06 | 7.3884e-06 | 29369.5161 | 11103.4078 | 7.7227 | 1897440.3772 | 0.042879 | 0.36893 | 1437.7595 | 1.21
Portable Equipment - Rental Generator_2017_300 | Orange | 2022 | Portable Equipment - Rental Generator | 2017 | 300 | Diesel | 7.916e-05 | 9.5784e-05 | 0.00011399 | 0.00070932 | 0.00021404 | 0.31118 | 6.7021e-06 | 6.1659e-06 | 6.7021e-06 | 2.8746e-06 | 2.5398e-06 | 10095.7712 | 2562.3249 | 1.7822 | 652245.1297 | 0.048626 | 0.10866 | 1437.7595 | 1.21
Portable Equipment - Rental Generator_2017_600 | Orange | 2022 | Portable Equipment - Rental Generator | 2017 | 600 | Diesel | 0.00056593 | 0.00068477 | 0.00081493 | 0.0048589 | 0.0010864 | 2.2797 | 0.00011472 | 0.00010554 | 0.00011472 | 2.106e-05 | 1.8607e-05 | 73962.5967 | 11103.4078 | 7.7227 | 4778410.95 | 0.047452 | 0.07528 | 1437.7595 | 1.21
Portable Equipment - Rental Generator_2017_750 | Orange | 2022 | Portable Equipment - Rental Generator | 2017 | 750 | Diesel | 6.6319e-05 | 8.0247e-05 | 9.55e-05 | 0.00055073 | 0.00037502 | 0.25544 | 2.3197e-05 | 2.1341e-05 | 2.3197e-05 | 2.3597e-06 | 2.0849e-06 | 8287.5733 | 854.1083 | 0.59406 | 535425.1065 | 0.049627 | 0.23192 | 1437.7595 | 1.21
Portable Equipment - Rental Generator_2017_9999 | Orange | 2022 | Portable Equipment - Rental Generator | 2017 | 9999 | Diesel | 0.0016731 | 0.0020245 | 0.0024093 | 0.014464 | 0.02717 | 6.802 | 0.0008888 | 0.0008177 | 0.0008888 | 6.2837e-05 | 5.5517e-05 | 220682.3249 | 10249.2995 | 7.1287 | 14257352.8346 | 0.047017 | 0.63101 | 1437.7595 | 1.21
Portable Equipment - Rental Generator_2018_75 | Orange | 2022 | Portable Equipment - Rental Generator | 2018 | 75 | Diesel | 0.00010822 | 0.00013094 | 0.00015583 | 0.0016502 | 0.0011581 | 0.22532 | 9.2302e-06 | 8.4918e-06 | 9.2302e-06 | 2.08e-06 | 1.8391e-06 | 7310.4159 | 6832.8663 | 4.7524 | 472295.0939 | 0.091803 | 0.81197 | 1437.7595 | 1.21
Portable Equipment - Rental Generator_2018_100 | Orange | 2022 | Portable Equipment - Rental Generator | 2018 | 100 | Diesel | 0.0001095 | 0.0001325 | 0.00015768 | 0.0036344 | 0.0016796 | 0.50413 | 0.00012615 | 0.00011606 | 0.00012615 | 4.6577e-06 | 4.1146e-06 | 16355.9712 | 10534.0022 | 7.3267 | 1056690.2101 | 0.041519 | 0.5263 | 1437.7595 | 1.21
Portable Equipment - Rental Generator_2018_175 | Orange | 2022 | Portable Equipment - Rental Generator | 2018 | 175 | Diesel | 0.00016014 | 0.00019377 | 0.0002306 | 0.0049645 | 0.0015124 | 0.79532 | 2.4972e-05 | 2.2974e-05 | 2.4972e-05 | 7.3483e-06 | 6.4913e-06 | 25803.3482 | 10818.705 | 7.5247 | 1667045.3314 | 0.038488 | 0.30041 | 1437.7595 | 1.21
Portable Equipment - Rental Generator_2018_300 | Orange | 2022 | Portable Equipment - Rental Generator | 2018 | 300 | Diesel | 0.00010601 | 0.00012827 | 0.00015265 | 0.0010541 | 0.00011805 | 0.48415 | 9.8289e-06 | 9.0426e-06 | 9.8289e-06 | 4.473e-06 | 3.9515e-06 | 15707.577 | 3985.8387 | 2.7723 | 1014800.2018 | 0.041853 | 0.038518 | 1437.7595 | 1.21
Portable Equipment - Rental Generator_2018_600 | Orange | 2022 | Portable Equipment - Rental Generator | 2018 | 600 | Diesel | 0.00072506 | 0.00087732 | 0.0010441 | 0.0066947 | 0.00086529 | 3.2151 | 0.00012037 | 0.00011074 | 0.00012037 | 2.9703e-05 | 2.6241e-05 | 104309.2702 | 15658.652 | 10.891 | 6738981.3398 | 0.043107 | 0.042517 | 1437.7595 | 1.21
Portable Equipment - Rental Generator_2018_750 | Orange | 2022 | Portable Equipment - Rental Generator | 2018 | 750 | Diesel | 6.2187e-05 | 7.5246e-05 | 8.9549e-05 | 0.00056649 | 0.00026793 | 0.27092 | 1.8636e-05 | 1.7145e-05 | 1.8636e-05 | 2.503e-06 | 2.2113e-06 | 8789.8505 | 854.1083 | 0.59406 | 567875.1129 | 0.043875 | 0.15623 | 1437.7595 | 1.21
Portable Equipment - Rental Generator_2018_9999 | Orange | 2022 | Portable Equipment - Rental Generator | 2018 | 9999 | Diesel | 0.0015249 | 0.0018451 | 0.0021958 | 0.014351 | 0.023724 | 6.9316 | 0.00075181 | 0.00069166 | 0.00075181 | 6.404e-05 | 5.6575e-05 | 224887.7546 | 9679.894 | 6.7326 | 14529047.8887 | 0.042051 | 0.54068 | 1437.7595 | 1.21
Portable Equipment - Rental Generator_2019_75 | Orange | 2022 | Portable Equipment - Rental Generator | 2019 | 75 | Diesel | 6.0995e-05 | 7.3804e-05 | 8.7832e-05 | 0.00099162 | 0.00070399 | 0.13891 | 5.36e-06 | 4.9312e-06 | 5.36e-06 | 1.2825e-06 | 1.1338e-06 | 4506.7961 | 4270.5415 | 2.9703 | 291165.0579 | 0.083932 | 0.8006 | 1437.7595 | 1.21
Portable Equipment - Rental Generator_2019_100 | Orange | 2022 | Portable Equipment - Rental Generator | 2019 | 100 | Diesel | 0.0001073 | 0.00012984 | 0.00015452 | 0.0037372 | 0.0015464 | 0.52834 | 0.00011771 | 0.00010829 | 0.00011771 | 4.8815e-06 | 4.3122e-06 | 17141.35 | 11103.4078 | 7.7227 | 1107430.2202 | 0.038821 | 0.46236 | 1437.7595 | 1.21
Portable Equipment - Rental Generator_2019_175 | Orange | 2022 | Portable Equipment - Rental Generator | 2019 | 175 | Diesel | 0.00020809 | 0.00025178 | 0.00029964 | 0.006474 | 0.0015656 | 1.0385 | 2.1288e-05 | 1.9585e-05 | 2.1288e-05 | 9.5954e-06 | 8.4763e-06 | 33693.6659 | 13381.0299 | 9.3069 | 2176805.4328 | 0.0383 | 0.23815 | 1437.7595 | 1.21
Portable Equipment - Rental Generator_2019_300 | Orange | 2022 | Portable Equipment - Rental Generator | 2019 | 300 | Diesel | 0.00030802 | 0.0003727 | 0.00044355 | 0.0032432 | 0.00036687 | 1.5234 | 3.0036e-05 | 2.7633e-05 | 3.0036e-05 | 1.4075e-05 | 1.2434e-05 | 49424.0738 | 13381.0299 | 9.3069 | 3193080.6348 | 0.038649 | 0.038044 | 1437.7595 | 1.21
Portable Equipment - Rental Generator_2019_600 | Orange | 2022 | Portable Equipment - Rental Generator | 2019 | 600 | Diesel | 0.00035432 | 0.00042872 | 0.00051022 | 0.0035983 | 0.00046889 | 1.776 | 4.4862e-05 | 4.1273e-05 | 4.4862e-05 | 1.6409e-05 | 1.4495e-05 | 57620.324 | 9395.1912 | 6.5346 | 3722605.7401 | 0.038135 | 0.041707 | 1437.7595 | 1.21
Portable Equipment - Rental Generator_2019_750 | Orange | 2022 | Portable Equipment - Rental Generator | 2019 | 750 | Diesel | 1.3808e-05 | 1.6708e-05 | 1.9884e-05 | 0.00016475 | 4.3732e-05 | 0.084585 | 3.8312e-06 | 3.5247e-06 | 3.8312e-06 | 7.8161e-07 | 6.9037e-07 | 2744.2598 | 284.7028 | 0.19802 | 177295.0352 | 0.031205 | 0.081676 | 1437.7595 | 1.21
Portable Equipment - Rental Generator_2019_9999 | Orange | 2022 | Portable Equipment - Rental Generator | 2019 | 9999 | Diesel | 0.0009316 | 0.0011272 | 0.0013415 | 0.0094693 | 0.01507 | 4.6748 | 0.00040617 | 0.00037367 | 0.00040617 | 4.3193e-05 | 3.8155e-05 | 151669.4414 | 7971.6774 | 5.5445 | 9798721.9482 | 0.038092 | 0.50924 | 1437.7595 | 1.21
Portable Equipment - Rental Generator_2020_75 | Orange | 2022 | Portable Equipment - Rental Generator | 2020 | 75 | Diesel | 0.00014984 | 0.00018131 | 0.00021577 | 0.0023513 | 0.0016588 | 0.32483 | 1.295e-05 | 1.1914e-05 | 1.295e-05 | 2.9987e-06 | 2.6512e-06 | 10538.6883 | 10249.2995 | 7.1287 | 680860.1354 | 0.088175 | 0.80673 | 1437.7595 | 1.21
Portable Equipment - Rental Generator_2020_100 | Orange | 2022 | Portable Equipment - Rental Generator | 2020 | 100 | Diesel | 0.00021611 | 0.00026149 | 0.00031119 | 0.0068374 | 0.0024314 | 0.92945 | 0.00019986 | 0.00018387 | 0.00019986 | 8.5867e-06 | 7.586e-06 | 30154.895 | 19644.4907 | 13.6633 | 1948180.3873 | 0.044444 | 0.41326 | 1437.7595 | 1.21
Portable Equipment - Rental Generator_2020_175 | Orange | 2022 | Portable Equipment - Rental Generator | 2020 | 175 | Diesel | 0.00041854 | 0.00050643 | 0.0006027 | 0.012351 | 0.0021853 | 1.9409 | 4.107e-05 | 3.7784e-05 | 4.107e-05 | 1.7932e-05 | 1.5842e-05 | 62971.8589 | 29324.3846 | 20.3959 | 4068345.8089 | 0.041218 | 0.17786 | 1437.7595 | 1.21
Portable Equipment - Rental Generator_2020_300 | Orange | 2022 | Portable Equipment - Rental Generator | 2020 | 300 | Diesel | 0.0013309 | 0.0016104 | 0.0019166 | 0.0125 | 0.0013848 | 5.6033 | 0.00011739 | 0.000108 | 0.00011739 | 5.1765e-05 | 4.5733e-05 | 181792.3733 | 46121.8477 | 32.079 | 11744837.3351 | 0.045403 | 0.039043 | 1437.7595 | 1.21
Portable Equipment - Rental Generator_2020_600 | Orange | 2022 | Portable Equipment - Rental Generator | 2020 | 600 | Diesel | 0.00081202 | 0.00098255 | 0.0011693 | 0.0077991 | 0.0010116 | 3.7897 | 7.6086e-05 | 6.9999e-05 | 7.6086e-05 | 3.5013e-05 | 3.0931e-05 | 122952.8856 | 18220.9769 | 12.6732 | 7943466.5793 | 0.040957 | 0.042167 | 1437.7595 | 1.21
Portable Equipment - Rental Generator_2020_750 | Orange | 2022 | Portable Equipment - Rental Generator | 2020 | 750 | Diesel | 8.7164e-05 | 0.00010547 | 0.00012552 | 0.00080992 | 0.00012217 | 0.38971 | 1.3689e-05 | 1.2594e-05 | 1.3689e-05 | 3.6004e-06 | 3.1808e-06 | 12643.6863 | 1138.8111 | 0.79207 | 816855.1624 | 0.042753 | 0.049524 | 1437.7595 | 1.21
Portable Equipment - Rental Generator_2020_9999 | Orange | 2022 | Portable Equipment - Rental Generator | 2020 | 9999 | Diesel | 0.0011195 | 0.0013546 | 0.0016121 | 0.010916 | 0.01731 | 5.3273 | 0.00038562 | 0.00035477 | 0.00038562 | 4.922e-05 | 4.3481e-05 | 172838.1411 | 7971.6774 | 5.5445 | 11166342.2201 | 0.040169 | 0.5133 | 1437.7595 | 1.21
Portable Equipment - Rental Generator_2021_75 | Orange | 2022 | Portable Equipment - Rental Generator | 2021 | 75 | Diesel | 5.445e-05 | 6.5885e-05 | 7.8408e-05 | 0.00096508 | 0.00069496 | 0.13947 | 4.9896e-06 | 4.5904e-06 | 4.9896e-06 | 1.2879e-06 | 1.1384e-06 | 4525.0607 | 4270.5415 | 2.9703 | 292345.0581 | 0.074624 | 0.78715 | 1437.7595 | 1.21
Portable Equipment - Rental Generator_2021_100 | Orange | 2022 | Portable Equipment - Rental Generator | 2021 | 100 | Diesel | 6.6947e-05 | 8.1006e-05 | 9.6404e-05 | 0.002333 | 0.00072346 | 0.32989 | 6.087e-05 | 5.6e-05 | 6.087e-05 | 3.048e-06 | 2.6926e-06 | 10703.0699 | 6832.8663 | 4.7524 | 691480.1375 | 0.038791 | 0.34644 | 1437.7595 | 1.21
Portable Equipment - Rental Generator_2021_175 | Orange | 2022 | Portable Equipment - Rental Generator | 2021 | 175 | Diesel | 0.00018909 | 0.00022879 | 0.00027228 | 0.0065216 | 0.00076668 | 1.0845 | 2.101e-05 | 1.9329e-05 | 2.101e-05 | 1.0021e-05 | 8.8519e-06 | 35186.799 | 15373.9492 | 10.693 | 2273270.452 | 0.033326 | 0.11167 | 1437.7595 | 1.21
Portable Equipment - Rental Generator_2021_300 | Orange | 2022 | Portable Equipment - Rental Generator | 2021 | 300 | Diesel | 0.00041026 | 0.00049642 | 0.00059078 | 0.0043756 | 0.00049605 | 2.0652 | 4.0464e-05 | 3.7227e-05 | 4.0464e-05 | 1.9082e-05 | 1.6856e-05 | 67003.7748 | 16797.463 | 11.6831 | 4328830.8607 | 0.037972 | 0.037944 | 1437.7595 | 1.21
Portable Equipment - Rental Generator_2021_600 | Orange | 2022 | Portable Equipment - Rental Generator | 2021 | 600 | Diesel | 0.00069001 | 0.00083492 | 0.00099362 | 0.0071981 | 0.00093999 | 3.5782 | 6.9171e-05 | 6.3637e-05 | 6.9171e-05 | 3.3061e-05 | 2.9205e-05 | 116089.953 | 17651.5713 | 12.2771 | 7500081.4912 | 0.036861 | 0.0415 | 1437.7595 | 1.21
Portable Equipment - Rental Generator_2021_9999 | Orange | 2022 | Portable Equipment - Rental Generator | 2021 | 9999 | Diesel | 0.00069959 | 0.0008465 | 0.0010074 | 0.0079513 | 0.012767 | 4.0374 | 0.00020477 | 0.00018839 | 0.00020477 | 3.7307e-05 | 3.2953e-05 | 130989.3204 | 7686.9746 | 5.3465 | 8462666.6825 | 0.033121 | 0.49953 | 1437.7595 | 1.21
Portable Equipment - Rental Generator_2022_75 | Orange | 2022 | Portable Equipment - Rental Generator | 2022 | 75 | Diesel | 0.00031959 | 0.0003867 | 0.00046021 | 0.0047187 | 0.0032913 | 0.63544 | 2.6862e-05 | 2.4713e-05 | 2.6862e-05 | 5.8654e-06 | 5.1864e-06 | 20616.1948 | 20498.599 | 14.2573 | 1331925.2648 | 0.096136 | 0.81823 | 1437.7595 | 1.21
Portable Equipment - Rental Generator_2022_100 | Orange | 2022 | Portable Equipment - Rental Generator | 2022 | 100 | Diesel | 0.00039936 | 0.00048323 | 0.00057509 | 0.011977 | 0.0030037 | 1.589 | 0.00028754 | 0.00026453 | 0.00028754 | 1.4679e-05 | 1.2969e-05 | 51551.9025 | 36726.6565 | 25.5444 | 3330550.6622 | 0.048043 | 0.29863 | 1437.7595 | 1.21
Portable Equipment - Rental Generator_2022_175 | Orange | 2022 | Portable Equipment - Rental Generator | 2022 | 175 | Diesel | 0.00046948 | 0.00056807 | 0.00067605 | 0.01388 | 0.00072535 | 2.183 | 4.6137e-05 | 4.2446e-05 | 4.6137e-05 | 2.0169e-05 | 1.7818e-05 | 70825.6474 | 30747.8984 | 21.386 | 4575745.9097 | 0.041108 | 0.05249 | 1437.7595 | 1.21
Portable Equipment - Rental Generator_2022_300 | Orange | 2022 | Portable Equipment - Rental Generator | 2022 | 300 | Diesel | 0.00074491 | 0.00090134 | 0.0010727 | 0.0070684 | 0.00078465 | 3.1828 | 6.6292e-05 | 6.0988e-05 | 6.6292e-05 | 2.9405e-05 | 2.5978e-05 | 103263.6205 | 26762.0598 | 18.6137 | 6671426.3264 | 0.044736 | 0.038944 | 1437.7595 | 1.21
Portable Equipment - Rental Generator_2022_600 | Orange | 2022 | Portable Equipment - Rental Generator | 2022 | 600 | Diesel | 0.0013843 | 0.001675 | 0.0019933 | 0.013165 | 0.001706 | 6.3785 | 0.00012867 | 0.00011838 | 0.00012867 | 5.8931e-05 | 5.206e-05 | 206942.7611 | 30747.8984 | 21.386 | 13369697.6582 | 0.041483 | 0.042252 | 1437.7595 | 1.21
Portable Equipment - Rental Generator_2022_750 | Orange | 2022 | Portable Equipment - Rental Generator | 2022 | 750 | Diesel | 0.0001364 | 0.00016504 | 0.00019642 | 0.0011334 | 0.00016915 | 0.5258 | 1.5001e-05 | 1.3801e-05 | 1.5001e-05 | 4.8572e-06 | 4.2915e-06 | 17059.1592 | 1708.2166 | 1.1881 | 1102120.2191 | 0.049586 | 0.050821 | 1437.7595 | 1.21
Portable Equipment - Rental Generator_2022_9999 | Orange | 2022 | Portable Equipment - Rental Generator | 2022 | 9999 | Diesel | 0.0015154 | 0.0018336 | 0.0021821 | 0.014431 | 0.022835 | 6.9946 | 0.00029552 | 0.00027188 | 0.00029552 | 6.4623e-05 | 5.7089e-05 | 226933.3926 | 11957.5161 | 8.3168 | 14661207.9149 | 0.041412 | 0.51573 | 1437.7595 | 1.21
Portable Equipment - Rental Other_1987_175 | Orange | 2022 | Portable Equipment - Rental Other | 1987 | 175 | Diesel | 3.4523e-05 | 4.1772e-05 | 4.9713e-05 | 0.00019384 | 0.00045778 | 0.018502 | 2.5985e-05 | 2.3907e-05 | 2.5985e-05 | 1.7002e-07 | 1.5101e-07 | 600.2679 | 246.2308 | 0.19802 | 38780.7717 | 0.35667 | 3.9087 | 1243.4749 | 1.21
Portable Equipment - Rental Other_1988_175 | Orange | 2022 | Portable Equipment - Rental Other | 1988 | 175 | Diesel | 1.9141e-05 | 2.316e-05 | 2.7563e-05 | 8.9372e-05 | 0.00028681 | 0.013268 | 1.3658e-05 | 1.2565e-05 | 1.3658e-05 | 1.2209e-07 | 1.0829e-07 | 430.4553 | 246.2308 | 0.19802 | 27809.8955 | 0.27576 | 3.4149 | 1243.4749 | 1.21
Portable Equipment - Rental Other_1998_175 | Orange | 2022 | Portable Equipment - Rental Other | 1998 | 175 | Diesel | 1.7912e-05 | 2.1673e-05 | 2.5793e-05 | 8.3633e-05 | 0.00016789 | 0.012416 | 6.0945e-06 | 5.6069e-06 | 6.0945e-06 | 1.1425e-07 | 1.0133e-07 | 402.8113 | 246.2308 | 0.19802 | 26023.9389 | 0.27576 | 2.1362 | 1243.4749 | 1.21
Portable Equipment - Rental Other_2001_175 | Orange | 2022 | Portable Equipment - Rental Other | 2001 | 175 | Diesel | 2.0194e-05 | 2.4435e-05 | 2.908e-05 | 9.4292e-05 | 0.00018154 | 0.013998 | 6.9909e-06 | 6.4316e-06 | 6.9909e-06 | 1.2881e-07 | 1.1425e-07 | 454.15 | 246.2308 | 0.19802 | 29340.7155 | 0.27576 | 2.0487 | 1243.4749 | 1.21
Portable Equipment - Rental Other_2002_300 | Orange | 2022 | Portable Equipment - Rental Other | 2002 | 300 | Diesel | 1.9987e-05 | 2.4184e-05 | 2.8781e-05 | 6.7591e-05 | 0.00037368 | 0.029457 | 1.2193e-05 | 1.1218e-05 | 1.2193e-05 | 2.7174e-07 | 2.4042e-07 | 955.6896 | 246.2308 | 0.19802 | 61743.0708 | 0.1297 | 2.004 | 1243.4749 | 1.21
Portable Equipment - Rental Other_2004_175 | Orange | 2022 | Portable Equipment - Rental Other | 2004 | 175 | Diesel | 1.2001e-05 | 1.4521e-05 | 1.7282e-05 | 0.00011069 | 0.00014717 | 0.016432 | 6.745e-06 | 6.2054e-06 | 6.745e-06 | 1.5157e-07 | 1.3412e-07 | 533.1327 | 246.2308 | 0.19802 | 34443.4486 | 0.1396 | 1.4148 | 1243.4749 | 1.21
Portable Equipment - Rental Other_2004_300 | Orange | 2022 | Portable Equipment - Rental Other | 2004 | 300 | Diesel | 3.1071e-05 | 3.7596e-05 | 4.4742e-05 | 0.00012569 | 0.00051145 | 0.054775 | 1.7441e-05 | 1.6046e-05 | 1.7441e-05 | 5.0549e-07 | 4.4706e-07 | 1777.1088 | 492.4617 | 0.39604 | 114811.4953 | 0.10843 | 1.475 | 1243.4749 | 1.21
Portable Equipment - Rental Other_2005_75 | Orange | 2022 | Portable Equipment - Rental Other | 2005 | 75 | Diesel | 5.6501e-06 | 6.8367e-06 | 8.1362e-06 | 5.1531e-05 | 6.4082e-05 | 0.006573 | 3.5749e-06 | 3.2889e-06 | 3.5749e-06 | 6.0601e-08 | 5.3648e-08 | 213.2531 | 246.2308 | 0.19802 | 13777.3794 | 0.16431 | 1.5401 | 1243.4749 | 1.21
Portable Equipment - Rental Other_2005_175 | Orange | 2022 | Portable Equipment - Rental Other | 2005 | 175 | Diesel | 1.3216e-05 | 1.5992e-05 | 1.9032e-05 | 0.00013939 | 0.00017307 | 0.020693 | 8.8832e-06 | 8.1725e-06 | 8.8832e-06 | 1.9092e-07 | 1.6889e-07 | 671.3522 | 246.2308 | 0.19802 | 43373.2316 | 0.12209 | 1.3213 | 1243.4749 | 1.21
Portable Equipment - Rental Other_2006_175 | Orange | 2022 | Portable Equipment - Rental Other | 2006 | 175 | Diesel | 1.275e-05 | 1.5427e-05 | 1.836e-05 | 0.00013447 | 0.00016696 | 0.019962 | 8.5697e-06 | 7.8841e-06 | 8.5697e-06 | 1.8418e-07 | 1.6293e-07 | 647.6574 | 246.2308 | 0.19802 | 41842.4116 | 0.12209 | 1.3213 | 1243.4749 | 1.21
Portable Equipment - Rental Other_2006_300 | Orange | 2022 | Portable Equipment - Rental Other | 2006 | 300 | Diesel | 7.4423e-05 | 9.0052e-05 | 0.00010717 | 0.00030695 | 0.0011491 | 0.13377 | 3.8693e-05 | 3.5597e-05 | 3.8693e-05 | 1.2346e-06 | 1.0918e-06 | 4340.0947 | 984.9233 | 0.79207 | 280395.1852 | 0.10634 | 1.357 | 1243.4749 | 1.21
Portable Equipment - Rental Other_2006_600 | Orange | 2022 | Portable Equipment - Rental Other | 2006 | 600 | Diesel | 9.4408e-05 | 0.00011423 | 0.00013595 | 0.00037317 | 0.0014516 | 0.17309 | 4.395e-05 | 4.0434e-05 | 4.395e-05 | 1.5975e-06 | 1.4127e-06 | 5615.6639 | 738.6925 | 0.59406 | 362804.3252 | 0.10426 | 1.3248 | 1243.4749 | 1.21
Portable Equipment - Rental Other_2006_750 | Orange | 2022 | Portable Equipment - Rental Other | 2006 | 750 | Diesel | 4.5478e-05 | 5.5028e-05 | 6.5488e-05 | 0.00017976 | 0.00067557 | 0.083379 | 2.0692e-05 | 1.9037e-05 | 2.0692e-05 | 7.6952e-07 | 6.8053e-07 | 2705.1546 | 246.2308 | 0.19802 | 174768.6095 | 0.10426 | 1.28 | 1243.4749 | 1.21
Portable Equipment - Rental Other_2007_175 | Orange | 2022 | Portable Equipment - Rental Other | 2007 | 175 | Diesel | 3.9038e-05 | 4.7236e-05 | 5.6214e-05 | 0.00048212 | 0.0004245 | 0.071572 | 3.4412e-05 | 3.1659e-05 | 3.4412e-05 | 6.6055e-07 | 5.8416e-07 | 2322.0889 | 984.9233 | 0.79207 | 150020.3539 | 0.10426 | 0.93695 | 1243.4749 | 1.21
Portable Equipment - Rental Other_2007_300 | Orange | 2022 | Portable Equipment - Rental Other | 2007 | 300 | Diesel | 6.9644e-05 | 8.4269e-05 | 0.00010029 | 0.00029299 | 0.00071462 | 0.12769 | 3.2325e-05 | 2.9739e-05 | 3.2325e-05 | 1.1784e-06 | 1.0422e-06 | 4142.6382 | 1231.1542 | 0.99009 | 267638.3524 | 0.10426 | 0.88413 | 1243.4749 | 1.21
Portable Equipment - Rental Other_2007_600 | Orange | 2022 | Portable Equipment - Rental Other | 2007 | 600 | Diesel | 4.6474e-05 | 5.6233e-05 | 6.6922e-05 | 0.0001837 | 0.00049626 | 0.085205 | 2.5127e-05 | 2.3117e-05 | 2.5127e-05 | 7.8637e-07 | 6.9543e-07 | 2764.3915 | 492.4617 | 0.39604 | 178595.6594 | 0.10426 | 0.92009 | 1243.4749 | 1.21
Portable Equipment - Rental Other_2008_100 | Orange | 2022 | Portable Equipment - Rental Other | 2008 | 100 | Diesel | 1.1001e-05 | 1.3312e-05 | 1.5842e-05 | 0.00015634 | 0.00012833 | 0.020693 | 1.0805e-05 | 9.9402e-06 | 1.0805e-05 | 1.9098e-07 | 1.6889e-07 | 671.3522 | 492.4617 | 0.39604 | 43373.2316 | 0.10163 | 0.97972 | 1243.4749 | 1.21
Portable Equipment - Rental Other_2008_175 | Orange | 2022 | Portable Equipment - Rental Other | 2008 | 175 | Diesel | 1.4991e-05 | 1.8139e-05 | 2.1586e-05 | 0.00018692 | 0.00015934 | 0.027874 | 1.141e-05 | 1.0497e-05 | 1.141e-05 | 2.5726e-07 | 2.2751e-07 | 904.3509 | 492.4617 | 0.39604 | 58426.2943 | 0.1028 | 0.90304 | 1243.4749 | 1.21
Portable Equipment - Rental Other_2008_300 | Orange | 2022 | Portable Equipment - Rental Other | 2008 | 300 | Diesel | 7.261e-05 | 8.7858e-05 | 0.00010456 | 0.00031084 | 0.00072862 | 0.13657 | 3.3357e-05 | 3.0688e-05 | 3.3357e-05 | 1.2605e-06 | 1.1147e-06 | 4430.9247 | 1231.1542 | 0.99009 | 286263.3283 | 0.10163 | 0.8428 | 1243.4749 | 1.21
Portable Equipment - Rental Other_2009_175 | Orange | 2022 | Portable Equipment - Rental Other | 2009 | 175 | Diesel | 4.9727e-05 | 6.0169e-05 | 7.1606e-05 | 0.00061413 | 0.00050344 | 0.09117 | 3.7408e-05 | 3.4415e-05 | 3.7408e-05 | 8.4142e-07 | 7.4411e-07 | 2957.8989 | 1231.1542 | 0.99009 | 191097.3555 | 0.10426 | 0.87233 | 1243.4749 | 1.21
Portable Equipment - Rental Other_2009_300 | Orange | 2022 | Portable Equipment - Rental Other | 2009 | 300 | Diesel | 2.9908e-05 | 3.6188e-05 | 4.3067e-05 | 0.00012971 | 0.00030438 | 0.057331 | 1.3544e-05 | 1.246e-05 | 1.3544e-05 | 5.2916e-07 | 4.6793e-07 | 1860.0406 | 492.4617 | 0.39604 | 120169.3651 | 0.099716 | 0.83872 | 1243.4749 | 1.21
Portable Equipment - Rental Other_2009_600 | Orange | 2022 | Portable Equipment - Rental Other | 2009 | 600 | Diesel | 7.5817e-05 | 9.1738e-05 | 0.00010918 | 0.00031336 | 0.00077005 | 0.14753 | 3.8747e-05 | 3.5647e-05 | 3.8747e-05 | 1.3617e-06 | 1.2041e-06 | 4786.3465 | 738.6925 | 0.59406 | 309225.6274 | 0.098234 | 0.82458 | 1243.4749 | 1.21
Portable Equipment - Rental Other_2010_100 | Orange | 2022 | Portable Equipment - Rental Other | 2010 | 100 | Diesel | 4.5919e-06 | 5.5562e-06 | 6.6123e-06 | 7.4078e-05 | 5.8528e-05 | 0.010346 | 4.7878e-06 | 4.4048e-06 | 4.7878e-06 | 9.5519e-08 | 8.4446e-08 | 335.6761 | 246.2308 | 0.19802 | 21686.6158 | 0.084834 | 0.89363 | 1243.4749 | 1.21
Portable Equipment - Rental Other_2010_175 | Orange | 2022 | Portable Equipment - Rental Other | 2010 | 175 | Diesel | 3.4707e-05 | 4.1995e-05 | 4.9977e-05 | 0.00047829 | 0.00045071 | 0.074494 | 2.5856e-05 | 2.3787e-05 | 2.5856e-05 | 6.8769e-07 | 6.0801e-07 | 2416.868 | 984.9233 | 0.79207 | 156143.6336 | 0.089055 | 0.95579 | 1243.4749 | 1.21
Portable Equipment - Rental Other_2010_300 | Orange | 2022 | Portable Equipment - Rental Other | 2010 | 300 | Diesel | 3.5384e-05 | 4.2815e-05 | 5.0954e-05 | 0.00017201 | 0.00042747 | 0.079728 | 1.7286e-05 | 1.5903e-05 | 1.7286e-05 | 7.3606e-07 | 6.5073e-07 | 2586.6806 | 738.6925 | 0.59406 | 167114.5098 | 0.084834 | 0.847 | 1243.4749 | 1.21
Portable Equipment - Rental Other_2010_600 | Orange | 2022 | Portable Equipment - Rental Other | 2010 | 600 | Diesel | 0.00010722 | 0.00012974 | 0.0001544 | 0.00047499 | 0.0011788 | 0.22847 | 5.7158e-05 | 5.2585e-05 | 5.7158e-05 | 2.1091e-06 | 1.8648e-06 | 7412.5184 | 1231.1542 | 0.99009 | 478891.5038 | 0.089708 | 0.81506 | 1243.4749 | 1.21
Portable Equipment - Rental Other_2010_750 | Orange | 2022 | Portable Equipment - Rental Other | 2010 | 750 | Diesel | 4.5942e-05 | 5.559e-05 | 6.6157e-05 | 0.0001816 | 0.00045621 | 0.084232 | 2.3878e-05 | 2.1968e-05 | 2.3878e-05 | 7.7738e-07 | 6.8749e-07 | 2732.7985 | 246.2308 | 0.19802 | 176554.5661 | 0.10426 | 0.85562 | 1243.4749 | 1.21
Portable Equipment - Rental Other_2011_50 | Orange | 2022 | Portable Equipment - Rental Other | 2011 | 50 | Diesel | 4.8133e-06 | 5.8241e-06 | 6.9312e-06 | 6.9526e-05 | 6.1933e-05 | 0.006766 | 2.9371e-06 | 2.7022e-06 | 2.9371e-06 | 6.2411e-08 | 5.5223e-08 | 219.5157 | 246.2308 | 0.19802 | 12756.8328 | 0.15117 | 1.6076 | 1243.4749 | 1.21
Portable Equipment - Rental Other_2011_75 | Orange | 2022 | Portable Equipment - Rental Other | 2011 | 75 | Diesel | 6.3765e-06 | 7.7156e-06 | 9.1822e-06 | 0.00011102 | 9.1565e-05 | 0.015946 | 6.4291e-06 | 5.9148e-06 | 6.4291e-06 | 1.4723e-07 | 1.3015e-07 | 517.3361 | 492.4617 | 0.39604 | 33422.902 | 0.076439 | 0.90714 | 1243.4749 | 1.21
Portable Equipment - Rental Other_2011_175 | Orange | 2022 | Portable Equipment - Rental Other | 2011 | 175 | Diesel | 4.5512e-05 | 5.5069e-05 | 6.5537e-05 | 0.00070093 | 0.00060124 | 0.11381 | 3.4167e-05 | 3.1434e-05 | 3.4167e-05 | 1.0509e-06 | 9.289e-07 | 3692.4372 | 1723.6159 | 1.3861 | 238552.7736 | 0.076439 | 0.83455 | 1243.4749 | 1.21
Portable Equipment - Rental Other_2011_300 | Orange | 2022 | Portable Equipment - Rental Other | 2011 | 300 | Diesel | 4.9535e-05 | 5.9937e-05 | 7.1331e-05 | 0.00030012 | 0.00041481 | 0.13329 | 1.7052e-05 | 1.5687e-05 | 1.7052e-05 | 1.2308e-06 | 1.0879e-06 | 4324.2982 | 1231.1542 | 0.99009 | 279374.6386 | 0.071039 | 0.49164 | 1243.4749 | 1.21
Portable Equipment - Rental Other_2011_600 | Orange | 2022 | Portable Equipment - Rental Other | 2011 | 600 | Diesel | 5.6019e-05 | 6.7783e-05 | 8.0667e-05 | 0.00039025 | 0.00047392 | 0.19427 | 2.1224e-05 | 1.9526e-05 | 2.1224e-05 | 1.7944e-06 | 1.5856e-06 | 6302.8127 | 984.9233 | 0.79207 | 407198.1034 | 0.055119 | 0.38538 | 1243.4749 | 1.21
Portable Equipment - Rental Other_2011_750 | Orange | 2022 | Portable Equipment - Rental Other | 2011 | 750 | Diesel | 4.4225e-05 | 5.3513e-05 | 6.3684e-05 | 0.00030809 | 0.00049729 | 0.15337 | 3.2579e-05 | 2.9973e-05 | 3.2579e-05 | 1.4167e-06 | 1.2518e-06 | 4975.9047 | 492.4617 | 0.39604 | 321472.1869 | 0.055119 | 0.51221 | 1243.4749 | 1.21
Portable Equipment - Rental Other_2012_50 | Orange | 2022 | Portable Equipment - Rental Other | 2012 | 50 | Diesel | 2.1966e-06 | 2.6579e-06 | 3.1631e-06 | 3.8366e-05 | 4.1584e-05 | 0.0050068 | 1.6928e-06 | 1.5574e-06 | 1.6928e-06 | 4.6225e-08 | 4.0865e-08 | 162.4416 | 246.2308 | 0.19802 | 9440.0563 | 0.09323 | 1.4586 | 1243.4749 | 1.21
Portable Equipment - Rental Other_2012_75 | Orange | 2022 | Portable Equipment - Rental Other | 2012 | 75 | Diesel | 4.4196e-05 | 5.3477e-05 | 6.3642e-05 | 0.00083986 | 0.00070198 | 0.12416 | 4.7039e-05 | 4.3275e-05 | 4.7039e-05 | 1.1466e-06 | 1.0133e-06 | 4028.1134 | 3447.2317 | 2.7723 | 260239.3894 | 0.068043 | 0.89318 | 1243.4749 | 1.21
Portable Equipment - Rental Other_2012_175 | Orange | 2022 | Portable Equipment - Rental Other | 2012 | 175 | Diesel | 1.8396e-05 | 2.2259e-05 | 2.649e-05 | 0.00031847 | 0.00027264 | 0.051488 | 1.3648e-05 | 1.2556e-05 | 1.3648e-05 | 4.7548e-07 | 4.2024e-07 | 1670.4823 | 738.6925 | 0.59406 | 107922.8056 | 0.068293 | 0.83649 | 1243.4749 | 1.21
Portable Equipment - Rental Other_2012_300 | Orange | 2022 | Portable Equipment - Rental Other | 2012 | 300 | Diesel | 6.4538e-05 | 7.8091e-05 | 9.2934e-05 | 0.00037927 | 0.00052104 | 0.16615 | 2.1631e-05 | 1.9901e-05 | 2.1631e-05 | 1.5342e-06 | 1.3561e-06 | 5390.5635 | 1477.385 | 1.1881 | 348261.5358 | 0.074248 | 0.4954 | 1243.4749 | 1.21
Portable Equipment - Rental Other_2012_750 | Orange | 2022 | Portable Equipment - Rental Other | 2012 | 750 | Diesel | 6.0064e-05 | 7.2678e-05 | 8.6492e-05 | 0.00046053 | 0.00074853 | 0.23444 | 4.7952e-05 | 4.4116e-05 | 4.7952e-05 | 2.1657e-06 | 1.9134e-06 | 7606.0258 | 738.6925 | 0.59406 | 491393.1999 | 0.048973 | 0.50439 | 1243.4749 | 1.21
Portable Equipment - Rental Other_2012_9999 | Orange | 2022 | Portable Equipment - Rental Other | 2012 | 9999 | Diesel | 4.1163e-05 | 4.9807e-05 | 5.9275e-05 | 0.00022715 | 0.00075184 | 0.11564 | 2.3428e-05 | 2.1553e-05 | 2.3428e-05 | 1.0679e-06 | 9.438e-07 | 3751.6742 | 246.2308 | 0.19802 | 242379.8234 | 0.068043 | 1.0271 | 1243.4749 | 1.21
Portable Equipment - Rental Other_2013_50 | Orange | 2022 | Portable Equipment - Rental Other | 2013 | 50 | Diesel | 2.4067e-06 | 2.9121e-06 | 3.4656e-06 | 3.4763e-05 | 2.1316e-05 | 0.003383 | 1.1885e-06 | 1.0934e-06 | 1.1885e-06 | 3.1205e-08 | 2.7612e-08 | 109.7579 | 246.2308 | 0.19802 | 6378.4164 | 0.15117 | 1.1066 | 1243.4749 | 1.21
Portable Equipment - Rental Other_2013_75 | Orange | 2022 | Portable Equipment - Rental Other | 2013 | 75 | Diesel | 1.6864e-05 | 2.0406e-05 | 2.4285e-05 | 0.0003549 | 0.0002727 | 0.054044 | 3.8995e-06 | 3.5875e-06 | 3.8995e-06 | 4.9916e-07 | 4.411e-07 | 1753.4141 | 1477.385 | 1.1881 | 113280.6754 | 0.059647 | 0.7971 | 1243.4749 | 1.21
Portable Equipment - Rental Other_2013_100 | Orange | 2022 | Portable Equipment - Rental Other | 2013 | 100 | Diesel | 5.7577e-06 | 6.9668e-06 | 8.2911e-06 | 9.1789e-05 | 6.4228e-05 | 0.01205 | 3.5335e-06 | 3.2508e-06 | 3.5335e-06 | 1.1124e-07 | 9.8354e-08 | 390.9639 | 246.2308 | 0.19802 | 25258.529 | 0.09133 | 0.84198 | 1243.4749 | 1.21
Portable Equipment - Rental Other_2013_175 | Orange | 2022 | Portable Equipment - Rental Other | 2013 | 175 | Diesel | 4.6597e-05 | 5.6383e-05 | 6.71e-05 | 0.00079203 | 0.00049318 | 0.1272 | 1.103e-05 | 1.0147e-05 | 1.103e-05 | 1.1746e-06 | 1.0382e-06 | 4126.8416 | 1723.6159 | 1.3861 | 266617.8058 | 0.070024 | 0.6125 | 1243.4749 | 1.21
Portable Equipment - Rental Other_2013_300 | Orange | 2022 | Portable Equipment - Rental Other | 2013 | 300 | Diesel | 3.1239e-05 | 3.7799e-05 | 4.4984e-05 | 0.00024522 | 0.00038094 | 0.11977 | 9.2879e-06 | 8.5449e-06 | 9.2879e-06 | 1.1064e-06 | 9.7758e-07 | 3885.9447 | 984.9233 | 0.79207 | 251054.4697 | 0.049854 | 0.50243 | 1243.4749 | 1.21
Portable Equipment - Rental Other_2014_75 | Orange | 2022 | Portable Equipment - Rental Other | 2014 | 75 | Diesel | 3.0026e-05 | 3.6331e-05 | 4.3237e-05 | 0.00071325 | 0.00056793 | 0.11198 | 9.4357e-06 | 8.6809e-06 | 9.4357e-06 | 1.0344e-06 | 9.14e-07 | 3633.2003 | 3201.0009 | 2.5742 | 234725.7237 | 0.051252 | 0.80117 | 1243.4749 | 1.21
Portable Equipment - Rental Other_2014_175 | Orange | 2022 | Portable Equipment - Rental Other | 2014 | 175 | Diesel | 4.3567e-05 | 5.2716e-05 | 6.2736e-05 | 0.00076932 | 0.00046319 | 0.12525 | 1.2121e-05 | 1.1152e-05 | 1.2121e-05 | 1.1567e-06 | 1.0223e-06 | 4063.6555 | 1723.6159 | 1.3861 | 262535.6193 | 0.066488 | 0.58419 | 1243.4749 | 1.21
Portable Equipment - Rental Other_2014_300 | Orange | 2022 | Portable Equipment - Rental Other | 2014 | 300 | Diesel | 4.739e-05 | 5.7342e-05 | 6.8241e-05 | 0.00048025 | 0.00037378 | 0.22226 | 1.6077e-05 | 1.4791e-05 | 1.6077e-05 | 2.0535e-06 | 1.8141e-06 | 7211.1127 | 1969.8467 | 1.5841 | 465879.5343 | 0.040755 | 0.26566 | 1243.4749 | 1.21
Portable Equipment - Rental Other_2014_750 | Orange | 2022 | Portable Equipment - Rental Other | 2014 | 750 | Diesel | 1.9277e-05 | 2.3325e-05 | 2.7759e-05 | 0.00016008 | 0.0001697 | 0.07425 | 8.3806e-06 | 7.7102e-06 | 8.3806e-06 | 6.859e-07 | 6.0602e-07 | 2408.9698 | 246.2308 | 0.19802 | 155633.3603 | 0.049627 | 0.36104 | 1243.4749 | 1.21
Portable Equipment - Rental Other_2014_9999 | Orange | 2022 | Portable Equipment - Rental Other | 2014 | 9999 | Diesel | 0.00032996 | 0.00039925 | 0.00047514 | 0.0013992 | 0.0041325 | 0.66411 | 0.00011444 | 0.00010529 | 0.00011444 | 6.1302e-06 | 5.4204e-06 | 21546.4574 | 492.4617 | 0.39604 | 1392025.5964 | 0.09497 | 0.98301 | 1243.4749 | 1.21
Portable Equipment - Rental Other_2015_50 | Orange | 2022 | Portable Equipment - Rental Other | 2015 | 50 | Diesel | 2.4067e-06 | 2.9121e-06 | 3.4656e-06 | 3.4763e-05 | 2.1279e-05 | 0.003383 | 8.2752e-07 | 7.6131e-07 | 8.2752e-07 | 3.1205e-08 | 2.7612e-08 | 109.7579 | 246.2308 | 0.19802 | 6378.4164 | 0.15117 | 1.1047 | 1243.4749 | 1.21
Portable Equipment - Rental Other_2015_175 | Orange | 2022 | Portable Equipment - Rental Other | 2015 | 175 | Diesel | 5.5433e-06 | 6.7074e-06 | 7.9824e-06 | 0.00018059 | 6.5437e-05 | 0.029457 | 2.8595e-06 | 2.6308e-06 | 2.8595e-06 | 2.7218e-07 | 2.4042e-07 | 955.6896 | 492.4617 | 0.39604 | 61743.0708 | 0.035971 | 0.35093 | 1243.4749 | 1.21
Portable Equipment - Rental Other_2015_300 | Orange | 2022 | Portable Equipment - Rental Other | 2015 | 300 | Diesel | 1.6994e-05 | 2.0563e-05 | 2.4472e-05 | 0.00018016 | 0.00010904 | 0.08484 | 5.4042e-06 | 4.9719e-06 | 5.4042e-06 | 7.8388e-07 | 6.9245e-07 | 2752.5441 | 738.6925 | 0.59406 | 177830.2494 | 0.038289 | 0.20304 | 1243.4749 | 1.21
Portable Equipment - Rental Other_2015_9999 | Orange | 2022 | Portable Equipment - Rental Other | 2015 | 9999 | Diesel | 1.0044e-05 | 1.2153e-05 | 1.4463e-05 | 0.00016828 | 0.00051831 | 0.0919 | 1.0923e-05 | 1.0049e-05 | 1.0923e-05 | 8.4936e-07 | 7.5008e-07 | 2981.5937 | 246.2308 | 0.19802 | 192628.1755 | 0.020891 | 0.89096 | 1243.4749 | 1.21
Portable Equipment - Rental Other_2016_300 | Orange | 2022 | Portable Equipment - Rental Other | 2016 | 300 | Diesel | 1.3842e-05 | 1.6748e-05 | 1.9932e-05 | 0.00012233 | 9.8265e-05 | 0.053314 | 3.7015e-06 | 3.4054e-06 | 3.7015e-06 | 4.925e-07 | 4.3514e-07 | 1729.7193 | 492.4617 | 0.39604 | 111749.8554 | 0.049627 | 0.29117 | 1243.4749 | 1.21
Portable Equipment - Rental Other_2017_75 | Orange | 2022 | Portable Equipment - Rental Other | 2017 | 75 | Diesel | 4.881e-05 | 5.9061e-05 | 7.0287e-05 | 0.00089141 | 0.00064488 | 0.13012 | 5.1754e-06 | 4.7613e-06 | 5.1754e-06 | 1.2016e-06 | 1.062e-06 | 4221.6208 | 3693.4625 | 2.9703 | 272741.0855 | 0.071703 | 0.78292 | 1243.4749 | 1.21
Portable Equipment - Rental Other_2017_100 | Orange | 2022 | Portable Equipment - Rental Other | 2017 | 100 | Diesel | 2.8315e-06 | 3.4262e-06 | 4.0774e-06 | 8.9556e-05 | 4.5575e-05 | 0.012172 | 3.3756e-06 | 3.1055e-06 | 3.3756e-06 | 1.1245e-07 | 9.9348e-08 | 394.9131 | 246.2308 | 0.19802 | 25513.6656 | 0.044466 | 0.59148 | 1243.4749 | 1.21
Portable Equipment - Rental Other_2017_175 | Orange | 2022 | Portable Equipment - Rental Other | 2017 | 175 | Diesel | 3.5543e-05 | 4.3007e-05 | 5.1182e-05 | 0.0011514 | 0.00042664 | 0.18745 | 1.065e-05 | 9.7978e-06 | 1.065e-05 | 1.732e-06 | 1.53e-06 | 6081.6614 | 2954.77 | 2.3762 | 392910.4506 | 0.036244 | 0.35955 | 1243.4749 | 1.21
Portable Equipment - Rental Other_2017_300 | Orange | 2022 | Portable Equipment - Rental Other | 2017 | 300 | Diesel | 2.8184e-05 | 3.4103e-05 | 4.0586e-05 | 0.00027245 | 8.3451e-05 | 0.12367 | 2.5493e-06 | 2.3453e-06 | 2.5493e-06 | 1.1425e-06 | 1.0094e-06 | 4012.3168 | 984.9233 | 0.79207 | 259218.8427 | 0.043563 | 0.1066 | 1243.4749 | 1.21
Portable Equipment - Rental Other_2017_600 | Orange | 2022 | Portable Equipment - Rental Other | 2017 | 600 | Diesel | 1.2961e-05 | 1.5683e-05 | 1.8664e-05 | 0.00013595 | 3.0933e-05 | 0.067677 | 3.0896e-06 | 2.8425e-06 | 3.0896e-06 | 6.2532e-07 | 5.5237e-07 | 2195.7167 | 246.2308 | 0.19802 | 141855.9809 | 0.036607 | 0.072204 | 1243.4749 | 1.21
Portable Equipment - Rental Other_2017_750 | Orange | 2022 | Portable Equipment - Rental Other | 2017 | 750 | Diesel | 3.789e-05 | 4.5847e-05 | 5.4562e-05 | 0.00035367 | 0.00024353 | 0.17041 | 1.455e-05 | 1.3386e-05 | 1.455e-05 | 1.5744e-06 | 1.3909e-06 | 5528.783 | 492.4617 | 0.39604 | 357191.3187 | 0.042501 | 0.22575 | 1243.4749 | 1.21
Portable Equipment - Rental Other_2017_9999 | Orange | 2022 | Portable Equipment - Rental Other | 2017 | 9999 | Diesel | 2.5155e-05 | 3.0438e-05 | 3.6224e-05 | 0.00020889 | 0.00039077 | 0.096891 | 1.3032e-05 | 1.199e-05 | 1.3032e-05 | 8.9505e-07 | 7.9081e-07 | 3143.5081 | 246.2308 | 0.19802 | 203088.7784 | 0.049627 | 0.63713 | 1243.4749 | 1.21
Portable Equipment - Rental Other_2018_75 | Orange | 2022 | Portable Equipment - Rental Other | 2018 | 75 | Diesel | 4.1267e-05 | 4.9933e-05 | 5.9425e-05 | 0.00082794 | 0.00060709 | 0.1244 | 4.0289e-06 | 3.7066e-06 | 4.0289e-06 | 1.1489e-06 | 1.0153e-06 | 4036.0116 | 3447.2317 | 2.7723 | 260749.6627 | 0.06341 | 0.77094 | 1243.4749 | 1.21
Portable Equipment - Rental Other_2018_100 | Orange | 2022 | Portable Equipment - Rental Other | 2018 | 100 | Diesel | 1.6763e-05 | 2.0283e-05 | 2.4138e-05 | 0.00052394 | 0.00023939 | 0.070842 | 1.8428e-05 | 1.6954e-05 | 1.8428e-05 | 6.5447e-07 | 5.782e-07 | 2298.3941 | 1723.6159 | 1.3861 | 148489.5339 | 0.045229 | 0.53382 | 1243.4749 | 1.21
Portable Equipment - Rental Other_2018_175 | Orange | 2022 | Portable Equipment - Rental Other | 2018 | 175 | Diesel | 0.0001145 | 0.00013855 | 0.00016488 | 0.0047373 | 0.0015046 | 0.83051 | 2.2589e-05 | 2.0782e-05 | 2.2589e-05 | 7.675e-06 | 6.7785e-06 | 26944.9191 | 12804.0035 | 10.297 | 1740797.4055 | 0.026353 | 0.28619 | 1243.4749 | 1.21
Portable Equipment - Rental Other_2018_300 | Orange | 2022 | Portable Equipment - Rental Other | 2018 | 300 | Diesel | 5.7013e-06 | 6.8985e-06 | 8.2098e-06 | 5.1252e-05 | 5.6285e-06 | 0.022519 | 4.8405e-07 | 4.4533e-07 | 4.8405e-07 | 2.0802e-07 | 1.8379e-07 | 730.5892 | 246.2308 | 0.19802 | 47200.2814 | 0.048395 | 0.039485 | 1243.4749 | 1.21
Portable Equipment - Rental Other_2018_600 | Orange | 2022 | Portable Equipment - Rental Other | 2018 | 600 | Diesel | 3.5857e-05 | 4.3387e-05 | 5.1634e-05 | 0.00042248 | 5.5669e-05 | 0.2163 | 7.2762e-06 | 6.6941e-06 | 7.2762e-06 | 1.9987e-06 | 1.7654e-06 | 7017.6053 | 984.9233 | 0.79207 | 453377.8381 | 0.031688 | 0.040658 | 1243.4749 | 1.21
Portable Equipment - Rental Other_2019_75 | Orange | 2022 | Portable Equipment - Rental Other | 2019 | 75 | Diesel | 8.487e-05 | 0.00010269 | 0.00012221 | 0.0019064 | 0.0014182 | 0.2953 | 8.8078e-06 | 8.1032e-06 | 8.8078e-06 | 2.7276e-06 | 2.4102e-06 | 9580.5912 | 8125.6176 | 6.5346 | 618961.528 | 0.054937 | 0.7587 | 1243.4749 | 1.21
Portable Equipment - Rental Other_2019_100 | Orange | 2022 | Portable Equipment - Rental Other | 2019 | 100 | Diesel | 5.9622e-06 | 7.2142e-06 | 8.5855e-06 | 0.00021253 | 8.8289e-05 | 0.030309 | 6.662e-06 | 6.129e-06 | 6.662e-06 | 2.8004e-07 | 2.4738e-07 | 983.3336 | 738.6925 | 0.59406 | 63529.0274 | 0.037601 | 0.46017 | 1243.4749 | 1.21
Portable Equipment - Rental Other_2019_175 | Orange | 2022 | Portable Equipment - Rental Other | 2019 | 175 | Diesel | 6.3117e-05 | 7.6372e-05 | 9.0889e-05 | 0.002682 | 0.00067801 | 0.47338 | 8.33e-06 | 7.6636e-06 | 8.33e-06 | 4.3747e-06 | 3.8636e-06 | 15358.1695 | 7386.9251 | 5.9406 | 992226.4561 | 0.025487 | 0.22626 | 1243.4749 | 1.21
Portable Equipment - Rental Other_2019_300 | Orange | 2022 | Portable Equipment - Rental Other | 2019 | 300 | Diesel | 7.5213e-06 | 9.1008e-06 | 1.0831e-05 | 6.6474e-05 | 7.2744e-06 | 0.02897 | 6.2924e-07 | 5.789e-07 | 6.2924e-07 | 2.6761e-07 | 2.3645e-07 | 939.8931 | 246.2308 | 0.19802 | 60722.5242 | 0.049627 | 0.039668 | 1243.4749 | 1.21
Portable Equipment - Rental Other_2019_600 | Orange | 2022 | Portable Equipment - Rental Other | 2019 | 600 | Diesel | 2.1381e-05 | 2.5872e-05 | 3.0789e-05 | 0.00026345 | 3.482e-05 | 0.13621 | 3.1805e-06 | 2.926e-06 | 3.1805e-06 | 1.2587e-06 | 1.1117e-06 | 4419.0773 | 738.6925 | 0.59406 | 285497.9183 | 0.030006 | 0.040384 | 1243.4749 | 1.21
Portable Equipment - Rental Other_2019_750 | Orange | 2022 | Portable Equipment - Rental Other | 2019 | 750 | Diesel | 2.9749e-05 | 3.5997e-05 | 4.2839e-05 | 0.00032405 | 8.5457e-05 | 0.16286 | 7.649e-06 | 7.0371e-06 | 7.649e-06 | 1.5049e-06 | 1.3293e-06 | 5283.9369 | 492.4617 | 0.39604 | 341372.846 | 0.034916 | 0.082891 | 1243.4749 | 1.21
Portable Equipment - Rental Other_2019_9999 | Orange | 2022 | Portable Equipment - Rental Other | 2019 | 9999 | Diesel | 5.8803e-05 | 7.1152e-05 | 8.4677e-05 | 0.00061165 | 0.00097527 | 0.30382 | 2.6036e-05 | 2.3953e-05 | 2.6036e-05 | 2.8072e-06 | 2.4797e-06 | 9857.0303 | 738.6925 | 0.59406 | 636821.094 | 0.036996 | 0.5071 | 1243.4749 | 1.21
Portable Equipment - Rental Other_2020_75 | Orange | 2022 | Portable Equipment - Rental Other | 2020 | 75 | Diesel | 6.4844e-05 | 7.8462e-05 | 9.3376e-05 | 0.001159 | 0.0008357 | 0.16798 | 5.9669e-06 | 5.4896e-06 | 5.9669e-06 | 1.5511e-06 | 1.371e-06 | 5449.8004 | 4924.6167 | 3.9604 | 352088.5856 | 0.07379 | 0.78594 | 1243.4749 | 1.21
Portable Equipment - Rental Other_2020_100 | Orange | 2022 | Portable Equipment - Rental Other | 2020 | 100 | Diesel | 0.00013491 | 0.00016324 | 0.00019426 | 0.0039593 | 0.0013867 | 0.51987 | 0.00011775 | 0.00010833 | 0.00011775 | 4.8024e-06 | 4.2431e-06 | 16866.7374 | 11819.0801 | 9.5049 | 1089688.6588 | 0.049602 | 0.42137 | 1243.4749 | 1.21
Portable Equipment - Rental Other_2020_175 | Orange | 2022 | Portable Equipment - Rental Other | 2020 | 175 | Diesel | 0.00016945 | 0.00020503 | 0.000244 | 0.0058119 | 0.0010542 | 0.96477 | 1.8744e-05 | 1.7244e-05 | 1.8744e-05 | 8.9147e-06 | 7.8743e-06 | 31300.8103 | 15020.081 | 12.0791 | 2022213.1373 | 0.033572 | 0.17262 | 1243.4749 | 1.21
Portable Equipment - Rental Other_2020_300 | Orange | 2022 | Portable Equipment - Rental Other | 2020 | 300 | Diesel | 0.00024349 | 0.00029463 | 0.00035063 | 0.002152 | 0.0002355 | 0.93787 | 2.0371e-05 | 1.8741e-05 | 2.0371e-05 | 8.6637e-06 | 7.6547e-06 | 30428.0524 | 7386.9251 | 5.9406 | 1965827.9363 | 0.049627 | 0.039668 | 1243.4749 | 1.21
Portable Equipment - Rental Other_2020_600 | Orange | 2022 | Portable Equipment - Rental Other | 2020 | 600 | Diesel | 0.00014734 | 0.00017828 | 0.00021217 | 0.0013112 | 0.0001689 | 0.62249 | 1.2983e-05 | 1.1945e-05 | 1.2983e-05 | 5.7508e-06 | 5.0806e-06 | 20195.8546 | 3447.2317 | 2.7723 | 1304768.86 | 0.045244 | 0.042864 | 1243.4749 | 1.21
Portable Equipment - Rental Other_2020_750 | Orange | 2022 | Portable Equipment - Rental Other | 2020 | 750 | Diesel | 3.8268e-05 | 4.6304e-05 | 5.5106e-05 | 0.0003642 | 5.5054e-05 | 0.1765 | 6.1274e-06 | 5.6372e-06 | 6.1274e-06 | 1.6307e-06 | 1.4405e-06 | 5726.2396 | 492.4617 | 0.39604 | 369948.1515 | 0.041445 | 0.049276 | 1243.4749 | 1.21
Portable Equipment - Rental Other_2020_9999 | Orange | 2022 | Portable Equipment - Rental Other | 2020 | 9999 | Diesel | 4.8015e-05 | 5.8099e-05 | 6.9142e-05 | 0.00046039 | 0.00072897 | 0.2236 | 1.6359e-05 | 1.505e-05 | 1.6359e-05 | 2.0659e-06 | 1.825e-06 | 7254.5532 | 492.4617 | 0.39604 | 468686.0375 | 0.041046 | 0.51501 | 1243.4749 | 1.21
Portable Equipment - Rental Other_2021_50 | Orange | 2022 | Portable Equipment - Rental Other | 2021 | 50 | Diesel | 1.6516e-06 | 1.9984e-06 | 2.3783e-06 | 3.8758e-05 | 3.0789e-05 | 0.0066307 | 1.4171e-07 | 1.3037e-07 | 1.4171e-07 | 6.1254e-08 | 5.4119e-08 | 215.1254 | 246.2308 | 0.19802 | 12501.6962 | 0.052931 | 0.81549 | 1243.4749 | 1.21
Portable Equipment - Rental Other_2021_75 | Orange | 2022 | Portable Equipment - Rental Other | 2021 | 75 | Diesel | 3.8485e-05 | 4.6567e-05 | 5.5419e-05 | 0.00090968 | 0.00068074 | 0.14266 | 4.1098e-06 | 3.781e-06 | 4.1098e-06 | 1.3178e-06 | 1.1644e-06 | 4628.3812 | 3939.6934 | 3.1683 | 299020.1611 | 0.051567 | 0.75383 | 1243.4749 | 1.21
Portable Equipment - Rental Other_2021_100 | Orange | 2022 | Portable Equipment - Rental Other | 2021 | 100 | Diesel | 1.2505e-06 | 1.5131e-06 | 1.8007e-06 | 7.0614e-05 | 2.3344e-05 | 0.011442 | 1.6961e-06 | 1.5604e-06 | 1.6961e-06 | 1.0575e-07 | 9.3387e-08 | 371.2183 | 246.2308 | 0.19802 | 23982.8457 | 0.020891 | 0.3223 | 1243.4749 | 1.21
Portable Equipment - Rental Other_2021_175 | Orange | 2022 | Portable Equipment - Rental Other | 2021 | 175 | Diesel | 6.2961e-05 | 7.6183e-05 | 9.0664e-05 | 0.0026818 | 0.00032428 | 0.47362 | 8.3261e-06 | 7.66e-06 | 8.3261e-06 | 4.377e-06 | 3.8656e-06 | 15366.0677 | 7140.6942 | 5.7425 | 992736.7294 | 0.025411 | 0.10816 | 1243.4749 | 1.21
Portable Equipment - Rental Other_2021_300 | Orange | 2022 | Portable Equipment - Rental Other | 2021 | 300 | Diesel | 8.6906e-06 | 1.0516e-05 | 1.2514e-05 | 7.6808e-05 | 8.4053e-06 | 0.033474 | 7.2706e-07 | 6.689e-07 | 7.2706e-07 | 3.0922e-07 | 2.7321e-07 | 1086.011 | 246.2308 | 0.19802 | 70162.5805 | 0.049627 | 0.039668 | 1243.4749 | 1.21
Portable Equipment - Rental Other_2021_600 | Orange | 2022 | Portable Equipment - Rental Other | 2021 | 600 | Diesel | 1.5575e-05 | 1.8846e-05 | 2.2428e-05 | 0.0002113 | 2.8096e-05 | 0.11138 | 1.9477e-06 | 1.7919e-06 | 1.9477e-06 | 1.0293e-06 | 9.0903e-07 | 3613.4546 | 492.4617 | 0.39604 | 233450.0405 | 0.026731 | 0.039851 | 1243.4749 | 1.21
Portable Equipment - Rental Other_2021_750 | Orange | 2022 | Portable Equipment - Rental Other | 2021 | 750 | Diesel | 3.4853e-05 | 4.2173e-05 | 5.0189e-05 | 0.00044535 | 6.8821e-05 | 0.232 | 5.4582e-06 | 5.0216e-06 | 5.4582e-06 | 2.1439e-06 | 1.8936e-06 | 7527.0432 | 738.6925 | 0.59406 | 486290.4668 | 0.028716 | 0.046861 | 1243.4749 | 1.21
Portable Equipment - Rental Other_2022_50 | Orange | 2022 | Portable Equipment - Rental Other | 2022 | 50 | Diesel | 2.4899e-06 | 3.0128e-06 | 3.5854e-06 | 4.6792e-05 | 3.2357e-05 | 0.0066307 | 1.732e-07 | 1.5935e-07 | 1.732e-07 | 6.1229e-08 | 5.4119e-08 | 215.1254 | 246.2308 | 0.19802 | 12501.6962 | 0.079797 | 0.857 | 1243.4749 | 1.21
Portable Equipment - Rental Other_2022_75 | Orange | 2022 | Portable Equipment - Rental Other | 2022 | 75 | Diesel | 0.00010817 | 0.00013088 | 0.00015576 | 0.0020408 | 0.0014836 | 0.30102 | 1.0229e-05 | 9.4104e-06 | 1.0229e-05 | 2.7798e-06 | 2.4569e-06 | 9766.2003 | 8618.0793 | 6.9306 | 630952.9509 | 0.068686 | 0.77856 | 1243.4749 | 1.21
Portable Equipment - Rental Other_2022_100 | Orange | 2022 | Portable Equipment - Rental Other | 2022 | 100 | Diesel | 2.0151e-05 | 2.4383e-05 | 2.9017e-05 | 0.00067806 | 0.00017386 | 0.094578 | 1.5866e-05 | 1.4597e-05 | 1.5866e-05 | 8.7381e-07 | 7.7193e-07 | 3068.4746 | 2216.0775 | 1.7822 | 198241.1819 | 0.040727 | 0.2904 | 1243.4749 | 1.21
Portable Equipment - Rental Other_2022_175 | Orange | 2022 | Portable Equipment - Rental Other | 2022 | 175 | Diesel | 8.7816e-05 | 0.00010626 | 0.00012645 | 0.0031514 | 0.00016988 | 0.53071 | 1.0077e-05 | 9.2709e-06 | 1.0077e-05 | 4.904e-06 | 4.3316e-06 | 17218.2101 | 8371.8484 | 6.7326 | 1112395.8212 | 0.031629 | 0.050568 | 1243.4749 | 1.21
Portable Equipment - Rental Other_2022_300 | Orange | 2022 | Portable Equipment - Rental Other | 2022 | 300 | Diesel | 7.6336e-05 | 9.2367e-05 | 0.00010992 | 0.00069093 | 7.5984e-05 | 0.30455 | 6.5196e-06 | 5.9981e-06 | 6.5196e-06 | 2.8134e-06 | 2.4857e-06 | 9880.7251 | 2708.5392 | 2.1782 | 638351.9139 | 0.047912 | 0.039414 | 1243.4749 | 1.21
Portable Equipment - Rental Other_2022_600 | Orange | 2022 | Portable Equipment - Rental Other | 2022 | 600 | Diesel | 4.9348e-05 | 5.9711e-05 | 7.1061e-05 | 0.0005087 | 6.6368e-05 | 0.25209 | 4.8988e-06 | 4.5069e-06 | 4.8988e-06 | 2.3292e-06 | 2.0575e-06 | 8178.6498 | 1231.1542 | 0.99009 | 528388.0151 | 0.037419 | 0.041591 | 1243.4749 | 1.21
Portable Equipment - Rental Other_2022_750 | Orange | 2022 | Portable Equipment - Rental Other | 2022 | 750 | Diesel | 3.0251e-05 | 3.6604e-05 | 4.3561e-05 | 0.00043696 | 6.802e-05 | 0.23298 | 5.2636e-06 | 4.8425e-06 | 5.2636e-06 | 2.1531e-06 | 1.9015e-06 | 7558.6363 | 738.6925 | 0.59406 | 488331.56 | 0.02482 | 0.046122 | 1243.4749 | 1.21
Portable Equipment - Rental Pump_2004_175 | Orange | 2022 | Portable Equipment - Rental Pump | 2004 | 175 | Diesel | 9.085e-06 | 1.0993e-05 | 1.3082e-05 | 8.3793e-05 | 0.00011141 | 0.01244 | 5.106e-06 | 4.6975e-06 | 5.106e-06 | 1.1474e-07 | 1.0153e-07 | 403.5865 | 192.0907 | 0.19802 | 26074.0209 | 0.1396 | 1.4148 | 970.0651 | 1.21
Portable Equipment - Rental Pump_2006_50 | Orange | 2022 | Portable Equipment - Rental Pump | 2006 | 50 | Diesel | 5.7879e-06 | 7.0033e-06 | 8.3345e-06 | 5.7008e-05 | 4.8013e-05 | 0.0052783 | 3.4319e-06 | 3.1574e-06 | 3.4319e-06 | 4.8627e-08 | 4.3081e-08 | 171.2496 | 192.0907 | 0.19802 | 9951.9164 | 0.23302 | 1.5975 | 970.0651 | 1.21
Portable Equipment - Rental Pump_2006_175 | Orange | 2022 | Portable Equipment - Rental Pump | 2006 | 175 | Diesel | 6.9141e-06 | 8.366e-06 | 9.9563e-06 | 7.292e-05 | 9.054e-05 | 0.010825 | 4.6472e-06 | 4.2754e-06 | 4.6472e-06 | 9.9877e-08 | 8.8354e-08 | 351.2127 | 192.0907 | 0.19802 | 22690.3693 | 0.12209 | 1.3213 | 970.0651 | 1.21
Portable Equipment - Rental Pump_2007_175 | Orange | 2022 | Portable Equipment - Rental Pump | 2007 | 175 | Diesel | 1.9112e-05 | 2.3125e-05 | 2.7521e-05 | 0.00023603 | 0.00020782 | 0.03504 | 1.6847e-05 | 1.5499e-05 | 1.6847e-05 | 3.2338e-07 | 2.8599e-07 | 1136.8201 | 576.272 | 0.59406 | 73445.1428 | 0.10426 | 0.93695 | 970.0651 | 1.21
Portable Equipment - Rental Pump_2007_300 | Orange | 2022 | Portable Equipment - Rental Pump | 2007 | 300 | Diesel | 1.0234e-05 | 1.2383e-05 | 1.4737e-05 | 4.711e-05 | 0.00011696 | 0.021366 | 5.0777e-06 | 4.6715e-06 | 5.0777e-06 | 1.9723e-07 | 1.7438e-07 | 693.183 | 192.0907 | 0.19802 | 44783.6237 | 0.091561 | 0.86478 | 970.0651 | 1.21
Portable Equipment - Rental Pump_2008_75 | Orange | 2022 | Portable Equipment - Rental Pump | 2008 | 75 | Diesel | 1.9004e-05 | 2.2995e-05 | 2.7366e-05 | 0.00030613 | 0.00025478 | 0.042731 | 1.8459e-05 | 1.6982e-05 | 1.8459e-05 | 3.945e-07 | 3.4877e-07 | 1386.3659 | 1152.5441 | 1.1881 | 89567.2473 | 0.085012 | 0.94189 | 970.0651 | 1.21
Portable Equipment - Rental Pump_2008_100 | Orange | 2022 | Portable Equipment - Rental Pump | 2008 | 100 | Diesel | 5.5915e-05 | 6.7657e-05 | 8.0518e-05 | 0.00090069 | 0.00075704 | 0.12572 | 5.8993e-05 | 5.4273e-05 | 5.8993e-05 | 1.1607e-06 | 1.0261e-06 | 4078.9967 | 2881.3602 | 2.9703 | 263526.7455 | 0.085012 | 0.95123 | 970.0651 | 1.21
Portable Equipment - Rental Pump_2008_175 | Orange | 2022 | Portable Equipment - Rental Pump | 2008 | 175 | Diesel | 2.9309e-05 | 3.5464e-05 | 4.2205e-05 | 0.00041759 | 0.00036509 | 0.065901 | 2.4113e-05 | 2.2184e-05 | 2.4113e-05 | 6.0841e-07 | 5.3787e-07 | 2138.0844 | 960.4534 | 0.99009 | 138132.5992 | 0.085012 | 0.87517 | 970.0651 | 1.21
Portable Equipment - Rental Pump_2008_300 | Orange | 2022 | Portable Equipment - Rental Pump | 2008 | 300 | Diesel | 3.3786e-05 | 4.0881e-05 | 4.8651e-05 | 0.00016399 | 0.00039364 | 0.075967 | 1.7049e-05 | 1.5685e-05 | 1.7049e-05 | 7.0133e-07 | 6.2003e-07 | 2464.6506 | 576.272 | 0.59406 | 159230.6619 | 0.085012 | 0.81858 | 970.0651 | 1.21
Portable Equipment - Rental Pump_2008_600 | Orange | 2022 | Portable Equipment - Rental Pump | 2008 | 600 | Diesel | 0.00014317 | 0.00017323 | 0.00020616 | 0.00066125 | 0.0016578 | 0.32191 | 7.9244e-05 | 7.2904e-05 | 7.9244e-05 | 2.9719e-06 | 2.6274e-06 | 10443.9568 | 1728.8161 | 1.7822 | 674739.9299 | 0.085012 | 0.81356 | 970.0651 | 1.21
Portable Equipment - Rental Pump_2008_750 | Orange | 2022 | Portable Equipment - Rental Pump | 2008 | 750 | Diesel | 5.7013e-05 | 6.8986e-05 | 8.2099e-05 | 0.00026333 | 0.00070649 | 0.12819 | 3.0991e-05 | 2.8512e-05 | 3.0991e-05 | 1.1835e-06 | 1.0463e-06 | 4159.0978 | 384.1814 | 0.39604 | 268701.742 | 0.085012 | 0.87061 | 970.0651 | 1.21
Portable Equipment - Rental Pump_2009_100 | Orange | 2022 | Portable Equipment - Rental Pump | 2009 | 100 | Diesel | 2.7335e-05 | 3.3076e-05 | 3.9363e-05 | 0.00045392 | 0.00036386 | 0.064097 | 3.0399e-05 | 2.7967e-05 | 3.0399e-05 | 5.9179e-07 | 5.2315e-07 | 2079.5489 | 1536.7254 | 1.5841 | 134350.871 | 0.081519 | 0.89677 | 970.0651 | 1.21
Portable Equipment - Rental Pump_2009_175 | Orange | 2022 | Portable Equipment - Rental Pump | 2009 | 175 | Diesel | 3.2313e-05 | 3.9099e-05 | 4.6531e-05 | 0.00048813 | 0.00041528 | 0.07872 | 2.7389e-05 | 2.5198e-05 | 2.7389e-05 | 7.2684e-07 | 6.425e-07 | 2553.9941 | 960.4534 | 0.99009 | 165002.7734 | 0.078462 | 0.83337 | 970.0651 | 1.21
Portable Equipment - Rental Pump_2009_300 | Orange | 2022 | Portable Equipment - Rental Pump | 2009 | 300 | Diesel | 2.0464e-05 | 2.4761e-05 | 2.9468e-05 | 0.00010531 | 0.0002549 | 0.049853 | 1.0543e-05 | 9.6993e-06 | 1.0543e-05 | 4.603e-07 | 4.0689e-07 | 1617.4269 | 384.1814 | 0.39604 | 104495.1219 | 0.078462 | 0.80773 | 970.0651 | 1.21
Portable Equipment - Rental Pump_2009_750 | Orange | 2022 | Portable Equipment - Rental Pump | 2009 | 750 | Diesel | 2.5921e-05 | 3.1364e-05 | 3.7326e-05 | 0.00012753 | 0.00033701 | 0.063147 | 1.3254e-05 | 1.2194e-05 | 1.3254e-05 | 5.8305e-07 | 5.154e-07 | 2048.7408 | 192.0907 | 0.19802 | 132360.4877 | 0.078462 | 0.8431 | 970.0651 | 1.21
Portable Equipment - Rental Pump_2010_100 | Orange | 2022 | Portable Equipment - Rental Pump | 2010 | 100 | Diesel | 1.8505e-05 | 2.2391e-05 | 2.6648e-05 | 0.00033722 | 0.00027177 | 0.049188 | 2.0767e-05 | 1.9106e-05 | 2.0767e-05 | 4.5422e-07 | 4.0147e-07 | 1595.8612 | 1152.5441 | 1.1881 | 103101.8536 | 0.071912 | 0.87282 | 970.0651 | 1.21
Portable Equipment - Rental Pump_2010_175 | Orange | 2022 | Portable Equipment - Rental Pump | 2010 | 175 | Diesel | 1.1718e-05 | 1.4178e-05 | 1.6873e-05 | 0.0001889 | 0.00018269 | 0.031146 | 9.6086e-06 | 8.84e-06 | 9.6086e-06 | 2.8761e-07 | 2.5421e-07 | 1010.5067 | 384.1814 | 0.39604 | 65284.5714 | 0.071912 | 0.92661 | 970.0651 | 1.21
Portable Equipment - Rental Pump_2010_300 | Orange | 2022 | Portable Equipment - Rental Pump | 2010 | 300 | Diesel | 6.4304e-05 | 7.7808e-05 | 9.2598e-05 | 0.00035316 | 0.00089532 | 0.17092 | 3.451e-05 | 3.175e-05 | 3.451e-05 | 1.5784e-06 | 1.3951e-06 | 5545.4638 | 1344.6348 | 1.3861 | 358268.9893 | 0.071912 | 0.82748 | 970.0651 | 1.21
Portable Equipment - Rental Pump_2010_600 | Orange | 2022 | Portable Equipment - Rental Pump | 2010 | 600 | Diesel | 2.858e-05 | 3.4581e-05 | 4.1155e-05 | 0.00015078 | 0.00037962 | 0.075967 | 1.7251e-05 | 1.5871e-05 | 1.7251e-05 | 7.0149e-07 | 6.2003e-07 | 2464.6506 | 384.1814 | 0.39604 | 159230.6619 | 0.071912 | 0.78942 | 970.0651 | 1.21
Portable Equipment - Rental Pump_2011_75 | Orange | 2022 | Portable Equipment - Rental Pump | 2011 | 75 | Diesel | 6.1694e-06 | 7.465e-06 | 8.884e-06 | 0.00012091 | 0.0001015 | 0.018042 | 6.6954e-06 | 6.1598e-06 | 6.6954e-06 | 1.6662e-07 | 1.4726e-07 | 585.3545 | 576.272 | 0.59406 | 37817.2822 | 0.065363 | 0.88873 | 970.0651 | 1.21
Portable Equipment - Rental Pump_2011_100 | Orange | 2022 | Portable Equipment - Rental Pump | 2011 | 100 | Diesel | 1.8508e-05 | 2.2395e-05 | 2.6652e-05 | 0.00036272 | 0.00029215 | 0.054126 | 2.3645e-05 | 2.1753e-05 | 2.3645e-05 | 4.9987e-07 | 4.4177e-07 | 1756.0635 | 1344.6348 | 1.3861 | 113451.8466 | 0.065363 | 0.85267 | 970.0651 | 1.21
Portable Equipment - Rental Pump_2011_175 | Orange | 2022 | Portable Equipment - Rental Pump | 2011 | 175 | Diesel | 7.0608e-05 | 8.5435e-05 | 0.00010168 | 0.0012014 | 0.0010462 | 0.2015 | 5.6453e-05 | 5.1937e-05 | 5.6453e-05 | 1.8609e-06 | 1.6446e-06 | 6537.4856 | 2881.3602 | 2.9703 | 422359.3308 | 0.06698 | 0.82018 | 970.0651 | 1.21
Portable Equipment - Rental Pump_2011_300 | Orange | 2022 | Portable Equipment - Rental Pump | 2011 | 300 | Diesel | 9.692e-05 | 0.00011727 | 0.00013956 | 0.00079599 | 0.0011562 | 0.39408 | 4.3752e-05 | 4.0252e-05 | 4.3752e-05 | 3.6405e-06 | 3.2164e-06 | 12785.3748 | 3073.4509 | 3.1683 | 826009.0588 | 0.047011 | 0.46349 | 970.0651 | 1.21
Portable Equipment - Rental Pump_2011_600 | Orange | 2022 | Portable Equipment - Rental Pump | 2011 | 600 | Diesel | 5.4812e-05 | 6.6323e-05 | 7.893e-05 | 0.00043464 | 0.00053274 | 0.22287 | 2.3156e-05 | 2.1304e-05 | 2.3156e-05 | 2.0589e-06 | 1.819e-06 | 7230.6686 | 960.4534 | 0.99009 | 467142.9544 | 0.047011 | 0.37762 | 970.0651 | 1.21
Portable Equipment - Rental Pump_2012_75 | Orange | 2022 | Portable Equipment - Rental Pump | 2012 | 75 | Diesel | 5.9866e-05 | 7.2437e-05 | 8.6206e-05 | 0.0012739 | 0.0010812 | 0.19457 | 6.8513e-05 | 6.3032e-05 | 6.8513e-05 | 1.7971e-06 | 1.588e-06 | 6312.5862 | 5570.6297 | 5.7425 | 407829.5329 | 0.058813 | 0.87784 | 970.0651 | 1.21
Portable Equipment - Rental Pump_2012_100 | Orange | 2022 | Portable Equipment - Rental Pump | 2012 | 100 | Diesel | 2.5517e-06 | 3.0876e-06 | 3.6744e-06 | 6.155e-05 | 5.0129e-05 | 0.0094009 | 3.5121e-06 | 3.2311e-06 | 3.5121e-06 | 8.6839e-08 | 7.6729e-08 | 305.0005 | 192.0907 | 0.19802 | 19704.7944 | 0.051884 | 0.84237 | 970.0651 | 1.21
Portable Equipment - Rental Pump_2012_175 | Orange | 2022 | Portable Equipment - Rental Pump | 2012 | 175 | Diesel | 3.2115e-05 | 3.8859e-05 | 4.6246e-05 | 0.00068542 | 0.000605 | 0.11832 | 2.826e-05 | 2.5999e-05 | 2.826e-05 | 1.0929e-06 | 9.6569e-07 | 3838.6932 | 1728.8161 | 1.7822 | 248001.756 | 0.051884 | 0.80777 | 970.0651 | 1.21
Portable Equipment - Rental Pump_2013_75 | Orange | 2022 | Portable Equipment - Rental Pump | 2013 | 75 | Diesel | 1.7058e-05 | 2.064e-05 | 2.4563e-05 | 0.00039885 | 0.0003104 | 0.062388 | 4.1798e-06 | 3.8454e-06 | 4.1798e-06 | 5.7629e-07 | 5.092e-07 | 2024.0943 | 1728.8161 | 1.7822 | 130768.1811 | 0.052263 | 0.78598 | 970.0651 | 1.21
Portable Equipment - Rental Pump_2013_100 | Orange | 2022 | Portable Equipment - Rental Pump | 2013 | 100 | Diesel | 4.1081e-06 | 4.9708e-06 | 5.9157e-06 | 0.00010867 | 8.2364e-05 | 0.016998 | 3.7935e-06 | 3.4901e-06 | 3.7935e-06 | 1.5703e-07 | 1.3873e-07 | 551.4656 | 384.1814 | 0.39604 | 35627.8606 | 0.046199 | 0.76549 | 970.0651 | 1.21
Portable Equipment - Rental Pump_2013_175 | Orange | 2022 | Portable Equipment - Rental Pump | 2013 | 175 | Diesel | 1.7956e-05 | 2.1727e-05 | 2.5857e-05 | 0.00037257 | 0.00023906 | 0.063812 | 4.9984e-06 | 4.5985e-06 | 4.9984e-06 | 5.8943e-07 | 5.2082e-07 | 2070.3065 | 960.4534 | 0.99009 | 133753.756 | 0.053788 | 0.59182 | 970.0651 | 1.21
Portable Equipment - Rental Pump_2013_300 | Orange | 2022 | Portable Equipment - Rental Pump | 2013 | 300 | Diesel | 5.2519e-05 | 6.3548e-05 | 7.5627e-05 | 0.00051703 | 0.00082657 | 0.26826 | 1.9189e-05 | 1.7654e-05 | 1.9189e-05 | 2.4786e-06 | 2.1895e-06 | 8703.2973 | 1920.9068 | 1.9802 | 562283.2749 | 0.037423 | 0.48676 | 970.0651 | 1.21
Portable Equipment - Rental Pump_2013_600 | Orange | 2022 | Portable Equipment - Rental Pump | 2013 | 600 | Diesel | 2.5098e-05 | 3.0368e-05 | 3.614e-05 | 0.00024112 | 0.00036262 | 0.12819 | 1.074e-05 | 9.8809e-06 | 1.074e-05 | 1.1845e-06 | 1.0463e-06 | 4159.0978 | 576.272 | 0.59406 | 268701.742 | 0.037423 | 0.44686 | 970.0651 | 1.21
Portable Equipment - Rental Pump_2014_75 | Orange | 2022 | Portable Equipment - Rental Pump | 2014 | 75 | Diesel | 2.3345e-05 | 2.8248e-05 | 3.3617e-05 | 0.00060902 | 0.00048981 | 0.097617 | 7.7459e-06 | 7.1263e-06 | 7.7459e-06 | 9.0182e-07 | 7.9674e-07 | 3167.076 | 2689.2695 | 2.7723 | 204611.4006 | 0.045714 | 0.79266 | 970.0651 | 1.21
Portable Equipment - Rental Pump_2014_100 | Orange | 2022 | Portable Equipment - Rental Pump | 2014 | 100 | Diesel | 7.97e-06 | 9.6437e-06 | 1.1477e-05 | 0.0002346 | 0.00017483 | 0.037603 | 6.8205e-06 | 6.2749e-06 | 6.8205e-06 | 3.4742e-07 | 3.0691e-07 | 1220.002 | 768.3627 | 0.79207 | 78819.1777 | 0.040513 | 0.73445 | 970.0651 | 1.21
Portable Equipment - Rental Pump_2014_175 | Orange | 2022 | Portable Equipment - Rental Pump | 2014 | 175 | Diesel | 1.2981e-05 | 1.5707e-05 | 1.8693e-05 | 0.00033816 | 0.00021418 | 0.061248 | 4.9878e-06 | 4.5888e-06 | 4.9878e-06 | 5.6588e-07 | 4.999e-07 | 1987.1245 | 960.4534 | 0.99009 | 128379.7212 | 0.040513 | 0.55241 | 970.0651 | 1.21
Portable Equipment - Rental Pump_2014_300 | Orange | 2022 | Portable Equipment - Rental Pump | 2014 | 300 | Diesel | 2.6866e-05 | 3.2508e-05 | 3.8687e-05 | 0.0004346 | 0.0003608 | 0.23103 | 1.3903e-05 | 1.2791e-05 | 1.3903e-05 | 2.1352e-06 | 1.8857e-06 | 7495.6185 | 1728.8161 | 1.7822 | 484260.2506 | 0.022228 | 0.24671 | 970.0651 | 1.21
Portable Equipment - Rental Pump_2014_600 | Orange | 2022 | Portable Equipment - Rental Pump | 2014 | 600 | Diesel | 6.3273e-05 | 7.656e-05 | 9.1113e-05 | 0.0010046 | 0.00098789 | 0.54411 | 3.5581e-05 | 3.2735e-05 | 3.5581e-05 | 5.0287e-06 | 4.441e-06 | 17653.0596 | 2881.3602 | 2.9703 | 1140489.6161 | 0.022228 | 0.28682 | 970.0651 | 1.21
Portable Equipment - Rental Pump_2015_75 | Orange | 2022 | Portable Equipment - Rental Pump | 2015 | 75 | Diesel | 3.3114e-05 | 4.0068e-05 | 4.7684e-05 | 0.00098339 | 0.0008028 | 0.16162 | 1.0994e-05 | 1.0114e-05 | 1.0994e-05 | 1.4933e-06 | 1.3191e-06 | 5243.5441 | 4418.0856 | 4.5544 | 338763.2333 | 0.039164 | 0.7847 | 970.0651 | 1.21
Portable Equipment - Rental Pump_2015_175 | Orange | 2022 | Portable Equipment - Rental Pump | 2015 | 175 | Diesel | 6.0179e-06 | 7.2816e-06 | 8.6657e-06 | 0.00024611 | 9.21e-05 | 0.043016 | 3.7388e-06 | 3.4397e-06 | 3.7388e-06 | 3.9752e-07 | 3.5109e-07 | 1395.6084 | 576.272 | 0.59406 | 90164.3623 | 0.026741 | 0.33823 | 970.0651 | 1.21
Portable Equipment - Rental Pump_2015_300 | Orange | 2022 | Portable Equipment - Rental Pump | 2015 | 300 | Diesel | 8.5677e-06 | 1.0367e-05 | 1.2337e-05 | 0.00015681 | 0.00010165 | 0.085462 | 4.4752e-06 | 4.1171e-06 | 4.4752e-06 | 7.8988e-07 | 6.9753e-07 | 2772.7319 | 576.272 | 0.59406 | 179134.4947 | 0.019163 | 0.1879 | 970.0651 | 1.21
Portable Equipment - Rental Pump_2015_600 | Orange | 2022 | Portable Equipment - Rental Pump | 2015 | 600 | Diesel | 4.577e-05 | 5.5382e-05 | 6.5909e-05 | 0.00082712 | 0.00068373 | 0.45656 | 2.799e-05 | 2.5751e-05 | 2.799e-05 | 4.2197e-06 | 3.7264e-06 | 14812.5499 | 1920.9068 | 1.9802 | 956976.2782 | 0.019163 | 0.23658 | 970.0651 | 1.21
Portable Equipment - Rental Pump_2015_750 | Orange | 2022 | Portable Equipment - Rental Pump | 2015 | 750 | Diesel | 1.4432e-05 | 1.7462e-05 | 2.0782e-05 | 0.0001319 | 0.0001266 | 0.063147 | 6.772e-06 | 6.2303e-06 | 6.772e-06 | 5.8339e-07 | 5.154e-07 | 2048.7408 | 192.0907 | 0.19802 | 132360.4877 | 0.043685 | 0.31671 | 970.0651 | 1.21
Portable Equipment - Rental Pump_2017_75 | Orange | 2022 | Portable Equipment - Rental Pump | 2017 | 75 | Diesel | 5.0864e-06 | 6.1546e-06 | 7.3244e-06 | 8.8581e-05 | 6.3611e-05 | 0.012724 | 5.2671e-07 | 4.8457e-07 | 5.2671e-07 | 1.1749e-07 | 1.0385e-07 | 412.829 | 384.1814 | 0.39604 | 26671.1359 | 0.076409 | 0.78973 | 970.0651 | 1.21
Portable Equipment - Rental Pump_2017_100 | Orange | 2022 | Portable Equipment - Rental Pump | 2017 | 100 | Diesel | 3.9446e-06 | 4.7729e-06 | 5.6802e-06 | 0.00011573 | 5.8003e-05 | 0.015193 | 4.4383e-06 | 4.0832e-06 | 4.4383e-06 | 1.4035e-07 | 1.2401e-07 | 492.9301 | 384.1814 | 0.39604 | 31846.1324 | 0.049627 | 0.60309 | 970.0651 | 1.21
Portable Equipment - Rental Pump_2017_175 | Orange | 2022 | Portable Equipment - Rental Pump | 2017 | 175 | Diesel | 7.3062e-06 | 8.8405e-06 | 1.0521e-05 | 0.00027081 | 0.00010238 | 0.046055 | 2.442e-06 | 2.2466e-06 | 2.442e-06 | 4.2558e-07 | 3.7589e-07 | 1494.1944 | 576.272 | 0.59406 | 96533.5888 | 0.030324 | 0.35118 | 970.0651 | 1.21
Portable Equipment - Rental Pump_2017_300 | Orange | 2022 | Portable Equipment - Rental Pump | 2017 | 300 | Diesel | 9.8936e-06 | 1.1971e-05 | 1.4247e-05 | 9.1065e-05 | 2.7629e-05 | 0.040452 | 8.574e-07 | 7.8881e-07 | 8.574e-07 | 3.737e-07 | 3.3017e-07 | 1312.4264 | 384.1814 | 0.39604 | 84790.3275 | 0.04675 | 0.1079 | 970.0651 | 1.21
Portable Equipment - Rental Pump_2017_600 | Orange | 2022 | Portable Equipment - Rental Pump | 2017 | 600 | Diesel | 2.4252e-05 | 2.9345e-05 | 3.4923e-05 | 0.00029701 | 6.8338e-05 | 0.15336 | 6.5798e-06 | 6.0534e-06 | 6.5798e-06 | 1.4171e-06 | 1.2517e-06 | 4975.5133 | 960.4534 | 0.99009 | 321446.8988 | 0.030228 | 0.070394 | 970.0651 | 1.21
Portable Equipment - Rental Pump_2018_75 | Orange | 2022 | Portable Equipment - Rental Pump | 2018 | 75 | Diesel | 4.2698e-06 | 5.1665e-06 | 6.1485e-06 | 8.4415e-05 | 6.1774e-05 | 0.012629 | 4.1366e-07 | 3.8056e-07 | 4.1366e-07 | 1.1664e-07 | 1.0308e-07 | 409.7482 | 384.1814 | 0.39604 | 26472.0975 | 0.064624 | 0.77269 | 970.0651 | 1.21
Portable Equipment - Rental Pump_2018_175 | Orange | 2022 | Portable Equipment - Rental Pump | 2018 | 175 | Diesel | 8.3835e-06 | 1.0144e-05 | 1.2072e-05 | 0.00033378 | 0.0001055 | 0.057924 | 1.6018e-06 | 1.4737e-06 | 1.6018e-06 | 5.3529e-07 | 4.7277e-07 | 1879.2961 | 768.3627 | 0.79207 | 121413.3797 | 0.027665 | 0.28772 | 970.0651 | 1.21
Portable Equipment - Rental Pump_2018_300 | Orange | 2022 | Portable Equipment - Rental Pump | 2018 | 300 | Diesel | 4.9816e-05 | 6.0278e-05 | 7.1736e-05 | 0.00045853 | 5.0597e-05 | 0.20369 | 4.3172e-06 | 3.9718e-06 | 4.3172e-06 | 1.8817e-06 | 1.6625e-06 | 6608.3443 | 1536.7254 | 1.5841 | 426937.2123 | 0.04675 | 0.039242 | 970.0651 | 1.21
Portable Equipment - Rental Pump_2018_600 | Orange | 2022 | Portable Equipment - Rental Pump | 2018 | 600 | Diesel | 4.7461e-05 | 5.7428e-05 | 6.8344e-05 | 0.00050755 | 6.6408e-05 | 0.25392 | 8.8831e-06 | 8.1725e-06 | 8.8831e-06 | 2.3462e-06 | 2.0724e-06 | 8238.0945 | 1536.7254 | 1.5841 | 532228.4875 | 0.035728 | 0.041315 | 970.0651 | 1.21
Portable Equipment - Rental Pump_2019_100 | Orange | 2022 | Portable Equipment - Rental Pump | 2019 | 100 | Diesel | 8.9535e-06 | 1.0834e-05 | 1.2893e-05 | 0.00032533 | 0.00013558 | 0.046719 | 1.0158e-05 | 9.3457e-06 | 1.0158e-05 | 4.3168e-07 | 3.8132e-07 | 1515.7601 | 1152.5441 | 1.1881 | 97926.8571 | 0.036632 | 0.45843 | 970.0651 | 1.21
Portable Equipment - Rental Pump_2019_175 | Orange | 2022 | Portable Equipment - Rental Pump | 2019 | 175 | Diesel | 6.3591e-06 | 7.6945e-06 | 9.157e-06 | 0.00026278 | 6.6208e-05 | 0.046055 | 8.1988e-07 | 7.5429e-07 | 8.1988e-07 | 4.2561e-07 | 3.7589e-07 | 1494.1944 | 576.272 | 0.59406 | 96533.5888 | 0.026393 | 0.2271 | 970.0651 | 1.21
Portable Equipment - Rental Pump_2019_300 | Orange | 2022 | Portable Equipment - Rental Pump | 2019 | 300 | Diesel | 3.1182e-05 | 3.773e-05 | 4.4902e-05 | 0.00029543 | 3.2786e-05 | 0.13294 | 2.7713e-06 | 2.5496e-06 | 2.7713e-06 | 1.2282e-06 | 1.0851e-06 | 4313.1385 | 960.4534 | 0.99009 | 278653.6584 | 0.044834 | 0.038959 | 970.0651 | 1.21
Portable Equipment - Rental Pump_2019_600 | Orange | 2022 | Portable Equipment - Rental Pump | 2019 | 600 | Diesel | 8.714e-05 | 0.00010544 | 0.00012548 | 0.00094407 | 0.00012364 | 0.47384 | 1.1637e-05 | 1.0706e-05 | 1.1637e-05 | 4.3783e-06 | 3.8674e-06 | 15373.2579 | 2689.2695 | 2.7723 | 993201.2538 | 0.035152 | 0.041222 | 970.0651 | 1.21
Portable Equipment - Rental Pump_2020_75 | Orange | 2022 | Portable Equipment - Rental Pump | 2020 | 75 | Diesel | 7.6752e-06 | 9.2871e-06 | 1.1052e-05 | 0.00014337 | 0.00010407 | 0.021081 | 7.2212e-07 | 6.6435e-07 | 7.2212e-07 | 1.9467e-07 | 1.7206e-07 | 683.9405 | 576.272 | 0.59406 | 44186.5087 | 0.069595 | 0.77988 | 970.0651 | 1.21
Portable Equipment - Rental Pump_2020_100 | Orange | 2022 | Portable Equipment - Rental Pump | 2020 | 100 | Diesel | 5.8762e-05 | 7.1102e-05 | 8.4617e-05 | 0.0017646 | 0.00062099 | 0.23426 | 5.2196e-05 | 4.8021e-05 | 5.2196e-05 | 2.1641e-06 | 1.912e-06 | 7600.3662 | 5762.7204 | 5.9406 | 491027.5537 | 0.047947 | 0.41877 | 970.0651 | 1.21
Portable Equipment - Rental Pump_2020_175 | Orange | 2022 | Portable Equipment - Rental Pump | 2020 | 175 | Diesel | 0.00013261 | 0.00016046 | 0.00019097 | 0.0035324 | 0.00061289 | 0.53101 | 1.202e-05 | 1.1058e-05 | 1.202e-05 | 4.9054e-06 | 4.334e-06 | 17227.9074 | 6915.2645 | 7.1287 | 1113022.3269 | 0.047738 | 0.18233 | 970.0651 | 1.21
Portable Equipment - Rental Pump_2020_300 | Orange | 2022 | Portable Equipment - Rental Pump | 2020 | 300 | Diesel | 0.00010106 | 0.00012228 | 0.00014552 | 0.00098385 | 0.00010975 | 0.44792 | 9.1975e-06 | 8.4617e-06 | 9.1975e-06 | 4.1382e-06 | 3.6558e-06 | 14532.1959 | 3457.6322 | 3.5643 | 938863.7904 | 0.043126 | 0.038706 | 970.0651 | 1.21
Portable Equipment - Rental Pump_2020_600 | Orange | 2022 | Portable Equipment - Rental Pump | 2020 | 600 | Diesel | 7.1063e-05 | 8.5987e-05 | 0.00010233 | 0.00081951 | 0.00010782 | 0.41753 | 7.7426e-06 | 7.1232e-06 | 7.7426e-06 | 3.8581e-06 | 3.4078e-06 | 13546.3356 | 2497.1788 | 2.5742 | 875171.5256 | 0.032533 | 0.040795 | 970.0651 | 1.21
Portable Equipment - Rental Pump_2021_175 | Orange | 2022 | Portable Equipment - Rental Pump | 2021 | 175 | Diesel | 4.3475e-06 | 5.2605e-06 | 6.2605e-06 | 0.00018587 | 2.2485e-05 | 0.032856 | 5.7672e-07 | 5.3058e-07 | 5.7672e-07 | 3.0364e-07 | 2.6816e-07 | 1065.9614 | 384.1814 | 0.39604 | 68867.2613 | 0.025293 | 0.10811 | 970.0651 | 1.21
Portable Equipment - Rental Pump_2021_300 | Orange | 2022 | Portable Equipment - Rental Pump | 2021 | 300 | Diesel | 5.7311e-05 | 6.9347e-05 | 8.2528e-05 | 0.00066509 | 7.6424e-05 | 0.32333 | 6.0936e-06 | 5.6061e-06 | 6.0936e-06 | 2.9877e-06 | 2.639e-06 | 10490.169 | 2497.1788 | 2.5742 | 677725.5048 | 0.033881 | 0.037339 | 970.0651 | 1.21
Portable Equipment - Rental Pump_2021_600 | Orange | 2022 | Portable Equipment - Rental Pump | 2021 | 600 | Diesel | 1.9203e-05 | 2.3236e-05 | 2.7653e-05 | 0.00024066 | 3.1843e-05 | 0.12487 | 2.2442e-06 | 2.0647e-06 | 2.2442e-06 | 1.1539e-06 | 1.0192e-06 | 4051.2694 | 768.3627 | 0.79207 | 261735.4006 | 0.029396 | 0.040285 | 970.0651 | 1.21
Portable Equipment - Rental Pump_2021_750 | Orange | 2022 | Portable Equipment - Rental Pump | 2021 | 750 | Diesel | 1.4468e-05 | 1.7507e-05 | 2.0834e-05 | 0.00013986 | 2.117e-05 | 0.068085 | 1.7961e-06 | 1.6524e-06 | 1.7961e-06 | 6.2905e-07 | 5.557e-07 | 2208.9431 | 192.0907 | 0.19802 | 142710.4808 | 0.04062 | 0.04912 | 970.0651 | 1.21
Portable Equipment - Rental Pump_2022_75 | Orange | 2022 | Portable Equipment - Rental Pump | 2022 | 75 | Diesel | 2.7075e-05 | 3.2761e-05 | 3.8989e-05 | 0.00042824 | 0.00030255 | 0.059349 | 2.3487e-06 | 2.1608e-06 | 2.3487e-06 | 5.479e-07 | 4.844e-07 | 1925.5083 | 1728.8161 | 1.7822 | 124398.9546 | 0.087203 | 0.80532 | 970.0651 | 1.21
Portable Equipment - Rental Pump_2022_100 | Orange | 2022 | Portable Equipment - Rental Pump | 2022 | 100 | Diesel | 9.5137e-05 | 0.00011512 | 0.000137 | 0.0029352 | 0.00074037 | 0.39455 | 7.0008e-05 | 6.4408e-05 | 7.0008e-05 | 3.645e-06 | 3.2203e-06 | 12800.7789 | 9796.6247 | 10.0989 | 827004.2504 | 0.046091 | 0.29643 | 970.0651 | 1.21
Portable Equipment - Rental Pump_2022_175 | Orange | 2022 | Portable Equipment - Rental Pump | 2022 | 175 | Diesel | 7.6036e-05 | 9.2004e-05 | 0.00010949 | 0.0021756 | 0.00011301 | 0.33758 | 7.2834e-06 | 6.7007e-06 | 7.2834e-06 | 3.1188e-06 | 2.7553e-06 | 10952.2909 | 5378.539 | 5.5445 | 707581.254 | 0.043054 | 0.052885 | 970.0651 | 1.21
Portable Equipment - Rental Pump_2022_300 | Orange | 2022 | Portable Equipment - Rental Pump | 2022 | 300 | Diesel | 5.3517e-05 | 6.4756e-05 | 7.7065e-05 | 0.00051251 | 5.6992e-05 | 0.2317 | 4.801e-06 | 4.4169e-06 | 4.801e-06 | 2.1406e-06 | 1.8911e-06 | 7517.1842 | 1728.8161 | 1.7822 | 485653.5189 | 0.044151 | 0.038858 | 970.0651 | 1.21
Portable Equipment - Rental Pump_2022_600 | Orange | 2022 | Portable Equipment - Rental Pump | 2022 | 600 | Diesel | 0.0001093 | 0.00013225 | 0.00015739 | 0.0012316 | 0.00016177 | 0.62407 | 1.168e-05 | 1.0745e-05 | 1.168e-05 | 5.7665e-06 | 5.0935e-06 | 20247.1044 | 3457.6322 | 3.5643 | 1308079.8878 | 0.033478 | 0.040949 | 970.0651 | 1.21
Portable Equipment - Rental Pump_2022_750 | Orange | 2022 | Portable Equipment - Rental Pump | 2022 | 750 | Diesel | 1.6395e-05 | 1.9837e-05 | 2.3608e-05 | 0.00013614 | 2.0318e-05 | 0.063147 | 1.8021e-06 | 1.658e-06 | 1.8021e-06 | 5.8334e-07 | 5.154e-07 | 2048.7408 | 192.0907 | 0.19802 | 132360.4877 | 0.049627 | 0.050829 | 970.0651 | 1.21

## Regulatory Tiered Requirements
NOx Emission Standards by Tier
HP Bin | 1996 | 1997 | 1998 | 1999 | 2000 | 2001 | 2002 | 2003 | 2004 | 2005 | 2006 | 2007 | 2008 | 2009 | 2010 | 2011 | 2012 | 2013 | 2014 | 2015 | 2016 | 2017 | 2018 | 2019 | 2020 | 2021 | 2022
75 | Tier 0 | Tier 0 | Tier 1 | Tier 1 | Tier 1 | Tier 1 | Tier 1 | Tier 1 | Tier 2 | Tier 2 | Tier 2 | Tier 2 | Tier 4 Interim | Tier 4 Interim | Tier 4 Interim | Tier 4 Interim | Tier 4 Interim | Tier 4 Final | Tier 4 Final | Tier 4 Final | Tier 4 Final | Tier 4 Final | Tier 4 Final | Tier 4 Final | Tier 4 Final | Tier 4 Final | Tier 4 Final
100 | Tier 0 | Tier 0 | Tier 1 | Tier 1 | Tier 1 | Tier 1 | Tier 1 | Tier 1 | Tier 2 | Tier 2 | Tier 2 | Tier 2 | Tier 3 | Tier 3 | Tier 3 | Tier 3 | Tier 4 Interim | Tier 4 Interim | Tier 4 Interim | Tier 4 Final | Tier 4 Final | Tier 4 Final | Tier 4 Final | Tier 4 Final | Tier 4 Final | Tier 4 Final | Tier 4 Final
175 | Tier 0 | Tier 1 | Tier 1 | Tier 1 | Tier 1 | Tier 1 | Tier 1 | Tier 2 | Tier 2 | Tier 2 | Tier 2 | Tier 3 | Tier 3 | Tier 3 | Tier 3 | Tier 3 | Tier 4 Interim | Tier 4 Interim | Tier 4 Interim | Tier 4 Final | Tier 4 Final | Tier 4 Final | Tier 4 Final | Tier 4 Final | Tier 4 Final | Tier 4 Final | Tier 4 Final
300 | Tier 1 | Tier 1 | Tier 1 | Tier 1 | Tier 1 | Tier 1 | Tier 1 | Tier 2 | Tier 2 | Tier 2 | Tier 3 | Tier 3 | Tier 3 | Tier 3 | Tier 3 | Tier 4 Interim | Tier 4 Interim | Tier 4 Interim | Tier 4 Final | Tier 4 Final | Tier 4 Final | Tier 4 Final | Tier 4 Final | Tier 4 Final | Tier 4 Final | Tier 4 Final | Tier 4 Final
600 | Tier 1 | Tier 1 | Tier 1 | Tier 1 | Tier 1 | Tier 2 | Tier 2 | Tier 2 | Tier 2 | Tier 2 | Tier 3 | Tier 3 | Tier 3 | Tier 3 | Tier 3 | Tier 4 Interim | Tier 4 Interim | Tier 4 Interim | Tier 4 Final | Tier 4 Final | Tier 4 Final | Tier 4 Final | Tier 4 Final | Tier 4 Final | Tier 4 Final | Tier 4 Final | Tier 4 Final
750 | Tier 1 | Tier 1 | Tier 1 | Tier 1 | Tier 1 | Tier 1 | Tier 2 | Tier 2 | Tier 2 | Tier 2 | Tier 3 | Tier 3 | Tier 3 | Tier 3 | Tier 3 | Tier 4 Interim | Tier 4 Interim | Tier 4 Interim | Tier 4 Final | Tier 4 Final | Tier 4 Final | Tier 4 Final | Tier 4 Final | Tier 4 Final | Tier 4 Final | Tier 4 Final | Tier 4 Final
9999 |  |  |  |  | Tier 1 | Tier 1 | Tier 1 | Tier 1 | Tier 1 | Tier 1 | Tier 2 | Tier 2 | Tier 2 | Tier 2 | Tier 2 | Tier 4 Interim | Tier 4 Interim | Tier 4 Interim | Tier 4 Interim | Tier 4 Final | Tier 4 Final | Tier 4 Final | Tier 4 Final | Tier 4 Final | Tier 4 Final | Tier 4 Final | Tier 4 Final

## EF 25+ HP LSI
Fuel | HP Bin | Model Year | HC-ZH (g/hp-hr) | HC DR | NOX-ZH (g/hp-hr) | NOX DR | Ramboll HP Bin
LPG | 50 (<825cc) | 2050 | 2.476 | 0.000404 | 2.64 | 0.00048 | 50
LPG | 50 (<825cc) | 2049 | 2.476 | 0.000404 | 2.64 | 0.00048 | 50
LPG | 50 (<825cc) | 2048 | 2.476 | 0.000404 | 2.64 | 0.00048 | 50
LPG | 50 (<825cc) | 2047 | 2.476 | 0.000404 | 2.64 | 0.00048 | 50
LPG | 50 (<825cc) | 2046 | 2.476 | 0.000404 | 2.64 | 0.00048 | 50
LPG | 50 (<825cc) | 2045 | 2.476 | 0.000404 | 2.64 | 0.00048 | 50
LPG | 50 (<825cc) | 2044 | 2.476 | 0.000404 | 2.64 | 0.00048 | 50
LPG | 50 (<825cc) | 2043 | 2.476 | 0.000404 | 2.64 | 0.00048 | 50
LPG | 50 (<825cc) | 2042 | 2.476 | 0.000404 | 2.64 | 0.00048 | 50
LPG | 50 (<825cc) | 2041 | 2.476 | 0.000404 | 2.64 | 0.00048 | 50
LPG | 50 (<825cc) | 2040 | 2.476 | 0.000404 | 2.64 | 0.00048 | 50
LPG | 50 (<825cc) | 2039 | 2.476 | 0.000404 | 2.64 | 0.00048 | 50
LPG | 50 (<825cc) | 2038 | 2.476 | 0.000404 | 2.64 | 0.00048 | 50
LPG | 50 (<825cc) | 2037 | 2.476 | 0.000404 | 2.64 | 0.00048 | 50
LPG | 50 (<825cc) | 2036 | 2.476 | 0.000404 | 2.64 | 0.00048 | 50
LPG | 50 (<825cc) | 2035 | 2.476 | 0.000404 | 2.64 | 0.00048 | 50
LPG | 50 (<825cc) | 2034 | 2.476 | 0.000404 | 2.64 | 0.00048 | 50
LPG | 50 (<825cc) | 2033 | 2.476 | 0.000404 | 2.64 | 0.00048 | 50
LPG | 50 (<825cc) | 2032 | 2.476 | 0.000404 | 2.64 | 0.00048 | 50
LPG | 50 (<825cc) | 2031 | 2.476 | 0.000404 | 2.64 | 0.00048 | 50
LPG | 50 (<825cc) | 2030 | 2.476 | 0.000404 | 2.64 | 0.00048 | 50
LPG | 50 (<825cc) | 2029 | 2.476 | 0.000404 | 2.64 | 0.00048 | 50
LPG | 50 (<825cc) | 2028 | 2.476 | 0.000404 | 2.64 | 0.00048 | 50
LPG | 50 (<825cc) | 2027 | 2.476 | 0.000404 | 2.64 | 0.00048 | 50
LPG | 50 (<825cc) | 2026 | 2.476 | 0.000404 | 2.64 | 0.00048 | 50
LPG | 50 (<825cc) | 2025 | 2.476 | 0.000404 | 2.64 | 0.00048 | 50
LPG | 50 (<825cc) | 2024 | 2.476 | 0.000404 | 2.64 | 0.00048 | 50
LPG | 50 (<825cc) | 2023 | 2.476 | 0.000404 | 2.64 | 0.00048 | 50
LPG | 50 (<825cc) | 2022 | 2.476 | 0.000404 | 2.64 | 0.00048 | 50
LPG | 50 (<825cc) | 2021 | 2.476 | 0.000404 | 2.64 | 0.00048 | 50
LPG | 50 (<825cc) | 2020 | 2.476 | 0.000404 | 2.64 | 0.00048 | 50
LPG | 50 (<825cc) | 2019 | 2.476 | 0.000404 | 2.64 | 0.00048 | 50
LPG | 50 (<825cc) | 2018 | 2.476 | 0.000404 | 2.64 | 0.00048 | 50
LPG | 50 (<825cc) | 2017 | 2.476 | 0.000404 | 2.64 | 0.00048 | 50
LPG | 50 (<825cc) | 2016 | 2.476 | 0.000404 | 2.64 | 0.00048 | 50
LPG | 50 (<825cc) | 2015 | 2.476 | 0.000404 | 2.64 | 0.00048 | 50
LPG | 50 (<825cc) | 2014 | 2.476 | 0.000404 | 2.64 | 0.00048 | 50
LPG | 50 (<825cc) | 2013 | 2.476 | 0.000404 | 2.64 | 0.00048 | 50
LPG | 50 (<825cc) | 2012 | 2.476 | 0.000404 | 2.64 | 0.00048 | 50
LPG | 50 (<825cc) | 2011 | 2.476 | 0.000404 | 2.64 | 0.00048 | 50
LPG | 50 (<825cc) | 2010 | 2.476 | 0.000404 | 2.64 | 0.00048 | 50
LPG | 50 (<825cc) | 2009 | 2.476 | 0.000404 | 2.64 | 0.00048 | 50
LPG | 50 (<825cc) | 2008 | 2.476 | 0.000404 | 2.64 | 0.00048 | 50
LPG | 50 (<825cc) | 2007 | 2.476 | 0.000404 | 2.64 | 0.00048 | 50
LPG | 50 (<825cc) | 2006 | 2.476 | 0.000404 | 2.64 | 0.00048 | 50
LPG | 50 (<825cc) | 2005 | 2.476 | 0.000404 | 2.64 | 0.00048 | 50
LPG | 50 (<825cc) | 2004 | 2.476 | 0.000404 | 2.64 | 0.00048 | 50
LPG | 50 (<825cc) | 2003 | 2.476 | 0.000404 | 2.64 | 0.00048 | 50
LPG | 50 (<825cc) | 2002 | 2.476 | 0.000404 | 2.64 | 0.00048 | 50
LPG | 50 (<825cc) | 2001 | 1.38 | 0.000151 | 13 | 6.62e-05 | 50
LPG | 50 (<825cc) | 2000 | 1.38 | 0.000151 | 13 | 6.62e-05 | 50
LPG | 50 (<825cc) | 1999 | 1.38 | 0.000151 | 13 | 6.62e-05 | 50
LPG | 50 (<825cc) | 1998 | 1.38 | 0.000151 | 13 | 6.62e-05 | 50
LPG | 50 (<825cc) | 1997 | 1.38 | 0.000151 | 13 | 6.62e-05 | 50
LPG | 50 (<825cc) | 1996 | 1.38 | 0.000151 | 13 | 6.62e-05 | 50
LPG | 50 (<825cc) | 1995 | 1.38 | 0.000151 | 13 | 6.62e-05 | 50
LPG | 50 (<825cc) | 1994 | 1.38 | 0.000151 | 13 | 6.62e-05 | 50
LPG | 50 (<825cc) | 1993 | 1.38 | 0.000151 | 13 | 6.62e-05 | 50
LPG | 50 (<825cc) | 1992 | 1.38 | 0.000151 | 13 | 6.62e-05 | 50
LPG | 50 (<825cc) | 1991 | 1.38 | 0.000151 | 13 | 6.62e-05 | 50
LPG | 50 (<825cc) | 1990 | 1.38 | 0.000151 | 13 | 6.62e-05 | 50
LPG | 50 (<825cc) | 1989 | 1.38 | 0.000151 | 13 | 6.62e-05 | 50
LPG | 50 (<825cc) | 1988 | 1.38 | 0.000151 | 13 | 6.62e-05 | 50
LPG | 50 (<825cc) | 1987 | 1.38 | 0.000151 | 13 | 6.62e-05 | 50
LPG | 50 (<825cc) | 1986 | 1.38 | 0.000151 | 13 | 6.62e-05 | 50
LPG | 50 (<825cc) | 1985 | 1.38 | 0.000151 | 13 | 6.62e-05 | 50
LPG | 50 (<825cc) | 1984 | 1.38 | 0.000151 | 13 | 6.62e-05 | 50
LPG | 50 (<825cc) | 1983 | 1.38 | 0.000151 | 13 | 6.62e-05 | 50
LPG | 50 (<825cc) | 1982 | 1.38 | 0.000151 | 13 | 6.62e-05 | 50
LPG | 50 (<825cc) | 1981 | 1.38 | 0.000151 | 13 | 6.62e-05 | 50
LPG | 50 (<825cc) | 1980 | 1.38 | 0.000151 | 13 | 6.62e-05 | 50
LPG | 50 (<825cc) | 1979 | 1.38 | 0.000151 | 13 | 6.62e-05 | 50
LPG | 50 (<825cc) | 1978 | 1.38 | 0.000151 | 13 | 6.62e-05 | 50
LPG | 50 (<825cc) | 1977 | 1.38 | 0.000151 | 13 | 6.62e-05 | 50
LPG | 50 (<825cc) | 1976 | 1.38 | 0.000151 | 13 | 6.62e-05 | 50
LPG | 50 (<825cc) | 1975 | 1.38 | 0.000151 | 13 | 6.62e-05 | 50
LPG | 50 (<825cc) | 1974 | 1.38 | 0.000151 | 13 | 6.62e-05 | 50
LPG | 50 (<825cc) | 1973 | 1.38 | 0.000151 | 13 | 6.62e-05 | 50
LPG | 50 (<825cc) | 1972 | 1.38 | 0.000151 | 13 | 6.62e-05 | 50
LPG | 50 (<825cc) | 1971 | 1.38 | 0.000151 | 13 | 6.62e-05 | 50
LPG | 50 (<825cc) | 1970 | 1.38 | 0.000151 | 13 | 6.62e-05 | 50
LPG | 50 (<825cc) | 1969 | 1.38 | 0.000151 | 13 | 6.62e-05 | 50
LPG | 50 (<825cc) | 1968 | 1.38 | 0.000151 | 13 | 6.62e-05 | 50
LPG | 50 (<825cc) | 1967 | 1.38 | 0.000151 | 13 | 6.62e-05 | 50
LPG | 50 (<825cc) | 1966 | 1.38 | 0.000151 | 13 | 6.62e-05 | 50
LPG | 50 (<825cc) | 1965 | 1.38 | 0.000151 | 13 | 6.62e-05 | 50
LPG | 50 (<825cc) | 1964 | 1.38 | 0.000151 | 13 | 6.62e-05 | 50
LPG | 50 (<825cc) | 1963 | 1.38 | 0.000151 | 13 | 6.62e-05 | 50
LPG | 50 (<825cc) | 1962 | 1.38 | 0.000151 | 13 | 6.62e-05 | 50
LPG | 50 (<825cc) | 1961 | 1.38 | 0.000151 | 13 | 6.62e-05 | 50
LPG | 50 (<825cc) | 1960 | 1.38 | 0.000151 | 13 | 6.62e-05 | 50
LPG | 50 (<825cc) | 1959 | 1.38 | 0.000151 | 13 | 6.62e-05 | 50
LPG | 50 (<825cc) | 1958 | 1.38 | 0.000151 | 13 | 6.62e-05 | 50
LPG | 50 (<825cc) | 1957 | 1.38 | 0.000151 | 13 | 6.62e-05 | 50
LPG | 50 (<825cc) | 1956 | 1.38 | 0.000151 | 13 | 6.62e-05 | 50
LPG | 50 (<825cc) | 1955 | 1.38 | 0.000151 | 13 | 6.62e-05 | 50
LPG | 50 (<825cc) | 1954 | 1.38 | 0.000151 | 13 | 6.62e-05 | 50
LPG | 50 (<825cc) | 1953 | 1.38 | 0.000151 | 13 | 6.62e-05 | 50
LPG | 50 (<825cc) | 1952 | 1.38 | 0.000151 | 13 | 6.62e-05 | 50
LPG | 50 (<825cc) | 1951 | 1.38 | 0.000151 | 13 | 6.62e-05 | 50
LPG | 50 (<825cc) | 1950 | 1.38 | 0.000151 | 13 | 6.62e-05 | 50
LPG | 50 (<825cc) | 1949 | 1.38 | 0.000151 | 13 | 6.62e-05 | 50
LPG | 50 (<825cc) | 1948 | 1.38 | 0.000151 | 13 | 6.62e-05 | 50
LPG | 50 (<825cc) | 1947 | 1.38 | 0.000151 | 13 | 6.62e-05 | 50
LPG | 50 (<825cc) | 1946 | 1.38 | 0.000151 | 13 | 6.62e-05 | 50
LPG | 50 (<825cc) | 1945 | 1.38 | 0.000151 | 13 | 6.62e-05 | 50
LPG | 50 (<825cc) | 1944 | 1.38 | 0.000151 | 13 | 6.62e-05 | 50
LPG | 50 (<825cc) | 1943 | 1.38 | 0.000151 | 13 | 6.62e-05 | 50
LPG | 50 (<825cc) | 1942 | 1.38 | 0.000151 | 13 | 6.62e-05 | 50
LPG | 50 (<825cc) | 1941 | 1.38 | 0.000151 | 13 | 6.62e-05 | 50
LPG | 50 (<825cc) | 1940 | 1.38 | 0.000151 | 13 | 6.62e-05 | 50
LPG | 50 (<825cc) | 1939 | 1.38 | 0.000151 | 13 | 6.62e-05 | 50
LPG | 50 (<825cc) | 1938 | 1.38 | 0.000151 | 13 | 6.62e-05 | 50
LPG | 50 (<825cc) | 1937 | 1.38 | 0.000151 | 13 | 6.62e-05 | 50
LPG | 50 (<825cc) | 1936 | 1.38 | 0.000151 | 13 | 6.62e-05 | 50
LPG | 50 (<825cc) | 1935 | 1.38 | 0.000151 | 13 | 6.62e-05 | 50
LPG | 50 (<825cc) | 1934 | 1.38 | 0.000151 | 13 | 6.62e-05 | 50
LPG | 50 (<825cc) | 1933 | 1.38 | 0.000151 | 13 | 6.62e-05 | 50
LPG | 50 (<825cc) | 1932 | 1.38 | 0.000151 | 13 | 6.62e-05 | 50
LPG | 50 (<825cc) | 1931 | 1.38 | 0.000151 | 13 | 6.62e-05 | 50
LPG | 50 (<825cc) | 1930 | 1.38 | 0.000151 | 13 | 6.62e-05 | 50
LPG | 50 (<825cc) | 1929 | 1.38 | 0.000151 | 13 | 6.62e-05 | 50
LPG | 50 (<825cc) | 1928 | 1.38 | 0.000151 | 13 | 6.62e-05 | 50
LPG | 50 (>825cc and <1000cc) | 2050 | 0.13918 | 0.0003528 | 0.031 | 7.7e-05 | 50
LPG | 50 (>825cc and <1000cc) | 2049 | 0.13918 | 0.0003528 | 0.031 | 7.7e-05 | 50
LPG | 50 (>825cc and <1000cc) | 2048 | 0.13918 | 0.0003528 | 0.031 | 7.7e-05 | 50
LPG | 50 (>825cc and <1000cc) | 2047 | 0.13918 | 0.0003528 | 0.031 | 7.7e-05 | 50
LPG | 50 (>825cc and <1000cc) | 2046 | 0.13918 | 0.0003528 | 0.031 | 7.7e-05 | 50
LPG | 50 (>825cc and <1000cc) | 2045 | 0.13918 | 0.0003528 | 0.031 | 7.7e-05 | 50
LPG | 50 (>825cc and <1000cc) | 2044 | 0.13918 | 0.0003528 | 0.031 | 7.7e-05 | 50
LPG | 50 (>825cc and <1000cc) | 2043 | 0.13918 | 0.0003528 | 0.031 | 7.7e-05 | 50
LPG | 50 (>825cc and <1000cc) | 2042 | 0.13918 | 0.0003528 | 0.031 | 7.7e-05 | 50
LPG | 50 (>825cc and <1000cc) | 2041 | 0.13918 | 0.0003528 | 0.031 | 7.7e-05 | 50
LPG | 50 (>825cc and <1000cc) | 2040 | 0.13918 | 0.0003528 | 0.031 | 7.7e-05 | 50
LPG | 50 (>825cc and <1000cc) | 2039 | 0.13918 | 0.0003528 | 0.031 | 7.7e-05 | 50
LPG | 50 (>825cc and <1000cc) | 2038 | 0.13918 | 0.0003528 | 0.031 | 7.7e-05 | 50
LPG | 50 (>825cc and <1000cc) | 2037 | 0.13918 | 0.0003528 | 0.031 | 7.7e-05 | 50
LPG | 50 (>825cc and <1000cc) | 2036 | 0.13918 | 0.0003528 | 0.031 | 7.7e-05 | 50
LPG | 50 (>825cc and <1000cc) | 2035 | 0.13918 | 0.0003528 | 0.031 | 7.7e-05 | 50
LPG | 50 (>825cc and <1000cc) | 2034 | 0.13918 | 0.0003528 | 0.031 | 7.7e-05 | 50
LPG | 50 (>825cc and <1000cc) | 2033 | 0.13918 | 0.0003528 | 0.031 | 7.7e-05 | 50
LPG | 50 (>825cc and <1000cc) | 2032 | 0.13918 | 0.0003528 | 0.031 | 7.7e-05 | 50
LPG | 50 (>825cc and <1000cc) | 2031 | 0.13918 | 0.0003528 | 0.031 | 7.7e-05 | 50
LPG | 50 (>825cc and <1000cc) | 2030 | 0.13918 | 0.0003528 | 0.031 | 7.7e-05 | 50
LPG | 50 (>825cc and <1000cc) | 2029 | 0.13918 | 0.0003528 | 0.031 | 7.7e-05 | 50
LPG | 50 (>825cc and <1000cc) | 2028 | 0.13918 | 0.0003528 | 0.031 | 7.7e-05 | 50
LPG | 50 (>825cc and <1000cc) | 2027 | 0.13918 | 0.0003528 | 0.031 | 7.7e-05 | 50
LPG | 50 (>825cc and <1000cc) | 2026 | 0.13918 | 0.0003528 | 0.031 | 7.7e-05 | 50
LPG | 50 (>825cc and <1000cc) | 2025 | 0.13918 | 0.0003528 | 0.031 | 7.7e-05 | 50
LPG | 50 (>825cc and <1000cc) | 2024 | 0.13918 | 0.0003528 | 0.031 | 7.7e-05 | 50
LPG | 50 (>825cc and <1000cc) | 2023 | 0.13918 | 0.0003528 | 0.031 | 7.7e-05 | 50
LPG | 50 (>825cc and <1000cc) | 2022 | 0.13918 | 0.0003528 | 0.031 | 7.7e-05 | 50
LPG | 50 (>825cc and <1000cc) | 2021 | 0.13918 | 0.0003528 | 0.031 | 7.7e-05 | 50
LPG | 50 (>825cc and <1000cc) | 2020 | 0.13918 | 0.0003528 | 0.031 | 7.7e-05 | 50
LPG | 50 (>825cc and <1000cc) | 2019 | 0.13918 | 0.0003528 | 0.031 | 7.7e-05 | 50
LPG | 50 (>825cc and <1000cc) | 2018 | 0.13918 | 0.0003528 | 0.031 | 7.7e-05 | 50
LPG | 50 (>825cc and <1000cc) | 2017 | 0.13918 | 0.0003528 | 0.031 | 7.7e-05 | 50
LPG | 50 (>825cc and <1000cc) | 2016 | 0.13918 | 0.0003528 | 0.031 | 7.7e-05 | 50
LPG | 50 (>825cc and <1000cc) | 2015 | 0.13918 | 0.0003528 | 0.031 | 7.7e-05 | 50
LPG | 50 (>825cc and <1000cc) | 2014 | 1.603 | 0.003 | 0.062 | 0.00013 | 50
LPG | 50 (>825cc and <1000cc) | 2013 | 1.603 | 0.003 | 0.062 | 0.00013 | 50
LPG | 50 (>825cc and <1000cc) | 2012 | 1.603 | 0.003 | 0.062 | 0.00013 | 50
LPG | 50 (>825cc and <1000cc) | 2011 | 1.603 | 0.003 | 0.062 | 0.00013 | 50
LPG | 50 (>825cc and <1000cc) | 2010 | 3.295 | 0.002195 | 2.098 | 0.001412 | 50
LPG | 50 (>825cc and <1000cc) | 2009 | 3.295 | 0.002195 | 2.098 | 0.001412 | 50
LPG | 50 (>825cc and <1000cc) | 2008 | 3.295 | 0.002195 | 2.098 | 0.001412 | 50
LPG | 50 (>825cc and <1000cc) | 2007 | 3.295 | 0.002195 | 2.098 | 0.001412 | 50
LPG | 50 (>825cc and <1000cc) | 2006 | 3.295 | 0.002195 | 2.098 | 0.001412 | 50
LPG | 50 (>825cc and <1000cc) | 2005 | 3.295 | 0.002195 | 2.098 | 0.001412 | 50
LPG | 50 (>825cc and <1000cc) | 2004 | 3.295 | 0.002195 | 2.098 | 0.001412 | 50
LPG | 50 (>825cc and <1000cc) | 2003 | 3.295 | 0.002195 | 2.098 | 0.001412 | 50
LPG | 50 (>825cc and <1000cc) | 2002 | 3.295 | 0.002195 | 2.098 | 0.001412 | 50
LPG | 50 (>825cc and <1000cc) | 2001 | 1.38 | 0.000151 | 13 | 6.62e-05 | 50
LPG | 50 (>825cc and <1000cc) | 2000 | 1.38 | 0.000151 | 13 | 6.62e-05 | 50
LPG | 50 (>825cc and <1000cc) | 1999 | 1.38 | 0.000151 | 13 | 6.62e-05 | 50
LPG | 50 (>825cc and <1000cc) | 1998 | 1.38 | 0.000151 | 13 | 6.62e-05 | 50
LPG | 50 (>825cc and <1000cc) | 1997 | 1.38 | 0.000151 | 13 | 6.62e-05 | 50
LPG | 50 (>825cc and <1000cc) | 1996 | 1.38 | 0.000151 | 13 | 6.62e-05 | 50
LPG | 50 (>825cc and <1000cc) | 1995 | 1.38 | 0.000151 | 13 | 6.62e-05 | 50
LPG | 50 (>825cc and <1000cc) | 1994 | 1.38 | 0.000151 | 13 | 6.62e-05 | 50
LPG | 50 (>825cc and <1000cc) | 1993 | 1.38 | 0.000151 | 13 | 6.62e-05 | 50
LPG | 50 (>825cc and <1000cc) | 1992 | 1.38 | 0.000151 | 13 | 6.62e-05 | 50
LPG | 50 (>825cc and <1000cc) | 1991 | 1.38 | 0.000151 | 13 | 6.62e-05 | 50
LPG | 50 (>825cc and <1000cc) | 1990 | 1.38 | 0.000151 | 13 | 6.62e-05 | 50
LPG | 50 (>825cc and <1000cc) | 1989 | 1.38 | 0.000151 | 13 | 6.62e-05 | 50
LPG | 50 (>825cc and <1000cc) | 1988 | 1.38 | 0.000151 | 13 | 6.62e-05 | 50
LPG | 50 (>825cc and <1000cc) | 1987 | 1.38 | 0.000151 | 13 | 6.62e-05 | 50
LPG | 50 (>825cc and <1000cc) | 1986 | 1.38 | 0.000151 | 13 | 6.62e-05 | 50
LPG | 50 (>825cc and <1000cc) | 1985 | 1.38 | 0.000151 | 13 | 6.62e-05 | 50
LPG | 50 (>825cc and <1000cc) | 1984 | 1.38 | 0.000151 | 13 | 6.62e-05 | 50
LPG | 50 (>825cc and <1000cc) | 1983 | 1.38 | 0.000151 | 13 | 6.62e-05 | 50
LPG | 50 (>825cc and <1000cc) | 1982 | 1.38 | 0.000151 | 13 | 6.62e-05 | 50
LPG | 50 (>825cc and <1000cc) | 1981 | 1.38 | 0.000151 | 13 | 6.62e-05 | 50
LPG | 50 (>825cc and <1000cc) | 1980 | 1.38 | 0.000151 | 13 | 6.62e-05 | 50
LPG | 50 (>825cc and <1000cc) | 1979 | 1.38 | 0.000151 | 13 | 6.62e-05 | 50
LPG | 50 (>825cc and <1000cc) | 1978 | 1.38 | 0.000151 | 13 | 6.62e-05 | 50
LPG | 50 (>825cc and <1000cc) | 1977 | 1.38 | 0.000151 | 13 | 6.62e-05 | 50
LPG | 50 (>825cc and <1000cc) | 1976 | 1.38 | 0.000151 | 13 | 6.62e-05 | 50
LPG | 50 (>825cc and <1000cc) | 1975 | 1.38 | 0.000151 | 13 | 6.62e-05 | 50
LPG | 50 (>825cc and <1000cc) | 1974 | 1.38 | 0.000151 | 13 | 6.62e-05 | 50
LPG | 50 (>825cc and <1000cc) | 1973 | 1.38 | 0.000151 | 13 | 6.62e-05 | 50
LPG | 50 (>825cc and <1000cc) | 1972 | 1.38 | 0.000151 | 13 | 6.62e-05 | 50
LPG | 50 (>825cc and <1000cc) | 1971 | 1.38 | 0.000151 | 13 | 6.62e-05 | 50
LPG | 50 (>825cc and <1000cc) | 1970 | 1.38 | 0.000151 | 13 | 6.62e-05 | 50
LPG | 50 (>825cc and <1000cc) | 1969 | 1.38 | 0.000151 | 13 | 6.62e-05 | 50
LPG | 50 (>825cc and <1000cc) | 1968 | 1.38 | 0.000151 | 13 | 6.62e-05 | 50
LPG | 50 (>825cc and <1000cc) | 1967 | 1.38 | 0.000151 | 13 | 6.62e-05 | 50
LPG | 50 (>825cc and <1000cc) | 1966 | 1.38 | 0.000151 | 13 | 6.62e-05 | 50
LPG | 50 (>825cc and <1000cc) | 1965 | 1.38 | 0.000151 | 13 | 6.62e-05 | 50
LPG | 50 (>825cc and <1000cc) | 1964 | 1.38 | 0.000151 | 13 | 6.62e-05 | 50
LPG | 50 (>825cc and <1000cc) | 1963 | 1.38 | 0.000151 | 13 | 6.62e-05 | 50
LPG | 50 (>825cc and <1000cc) | 1962 | 1.38 | 0.000151 | 13 | 6.62e-05 | 50
LPG | 50 (>825cc and <1000cc) | 1961 | 1.38 | 0.000151 | 13 | 6.62e-05 | 50
LPG | 50 (>825cc and <1000cc) | 1960 | 1.38 | 0.000151 | 13 | 6.62e-05 | 50
LPG | 50 (>825cc and <1000cc) | 1959 | 1.38 | 0.000151 | 13 | 6.62e-05 | 50
LPG | 50 (>825cc and <1000cc) | 1958 | 1.38 | 0.000151 | 13 | 6.62e-05 | 50
LPG | 50 (>825cc and <1000cc) | 1957 | 1.38 | 0.000151 | 13 | 6.62e-05 | 50
LPG | 50 (>825cc and <1000cc) | 1956 | 1.38 | 0.000151 | 13 | 6.62e-05 | 50
LPG | 50 (>825cc and <1000cc) | 1955 | 1.38 | 0.000151 | 13 | 6.62e-05 | 50
LPG | 50 (>825cc and <1000cc) | 1954 | 1.38 | 0.000151 | 13 | 6.62e-05 | 50
LPG | 50 (>825cc and <1000cc) | 1953 | 1.38 | 0.000151 | 13 | 6.62e-05 | 50
LPG | 50 (>825cc and <1000cc) | 1952 | 1.38 | 0.000151 | 13 | 6.62e-05 | 50
LPG | 50 (>825cc and <1000cc) | 1951 | 1.38 | 0.000151 | 13 | 6.62e-05 | 50
LPG | 50 (>825cc and <1000cc) | 1950 | 1.38 | 0.000151 | 13 | 6.62e-05 | 50
LPG | 50 (>825cc and <1000cc) | 1949 | 1.38 | 0.000151 | 13 | 6.62e-05 | 50
LPG | 50 (>825cc and <1000cc) | 1948 | 1.38 | 0.000151 | 13 | 6.62e-05 | 50
LPG | 50 (>825cc and <1000cc) | 1947 | 1.38 | 0.000151 | 13 | 6.62e-05 | 50
LPG | 50 (>825cc and <1000cc) | 1946 | 1.38 | 0.000151 | 13 | 6.62e-05 | 50
LPG | 50 (>825cc and <1000cc) | 1945 | 1.38 | 0.000151 | 13 | 6.62e-05 | 50
LPG | 50 (>825cc and <1000cc) | 1944 | 1.38 | 0.000151 | 13 | 6.62e-05 | 50
LPG | 50 (>825cc and <1000cc) | 1943 | 1.38 | 0.000151 | 13 | 6.62e-05 | 50
LPG | 50 (>825cc and <1000cc) | 1942 | 1.38 | 0.000151 | 13 | 6.62e-05 | 50
LPG | 50 (>825cc and <1000cc) | 1941 | 1.38 | 0.000151 | 13 | 6.62e-05 | 50
LPG | 50 (>825cc and <1000cc) | 1940 | 1.38 | 0.000151 | 13 | 6.62e-05 | 50
LPG | 50 (>825cc and <1000cc) | 1939 | 1.38 | 0.000151 | 13 | 6.62e-05 | 50
LPG | 50 (>825cc and <1000cc) | 1938 | 1.38 | 0.000151 | 13 | 6.62e-05 | 50
LPG | 50 (>825cc and <1000cc) | 1937 | 1.38 | 0.000151 | 13 | 6.62e-05 | 50
LPG | 50 (>825cc and <1000cc) | 1936 | 1.38 | 0.000151 | 13 | 6.62e-05 | 50
LPG | 50 (>825cc and <1000cc) | 1935 | 1.38 | 0.000151 | 13 | 6.62e-05 | 50
LPG | 50 (>825cc and <1000cc) | 1934 | 1.38 | 0.000151 | 13 | 6.62e-05 | 50
LPG | 50 (>825cc and <1000cc) | 1933 | 1.38 | 0.000151 | 13 | 6.62e-05 | 50
LPG | 50 (>825cc and <1000cc) | 1932 | 1.38 | 0.000151 | 13 | 6.62e-05 | 50
LPG | 50 (>825cc and <1000cc) | 1931 | 1.38 | 0.000151 | 13 | 6.62e-05 | 50
LPG | 50 (>825cc and <1000cc) | 1930 | 1.38 | 0.000151 | 13 | 6.62e-05 | 50
LPG | 50 (>825cc and <1000cc) | 1929 | 1.38 | 0.000151 | 13 | 6.62e-05 | 50
LPG | 50 (>825cc and <1000cc) | 1928 | 1.38 | 0.000151 | 13 | 6.62e-05 | 50
LPG | 50 (>1L) | 2050 | 0.166 | 6.16e-05 | 0.043 | 1.66e-05 | 50
LPG | 50 (>1L) | 2049 | 0.166 | 6.16e-05 | 0.043 | 1.66e-05 | 50
LPG | 50 (>1L) | 2048 | 0.166 | 6.16e-05 | 0.043 | 1.66e-05 | 50
LPG | 50 (>1L) | 2047 | 0.166 | 6.16e-05 | 0.043 | 1.66e-05 | 50
LPG | 50 (>1L) | 2046 | 0.166 | 6.16e-05 | 0.043 | 1.66e-05 | 50
LPG | 50 (>1L) | 2045 | 0.166 | 6.16e-05 | 0.043 | 1.66e-05 | 50
LPG | 50 (>1L) | 2044 | 0.166 | 6.16e-05 | 0.043 | 1.66e-05 | 50
LPG | 50 (>1L) | 2043 | 0.166 | 6.16e-05 | 0.043 | 1.66e-05 | 50
LPG | 50 (>1L) | 2042 | 0.166 | 6.16e-05 | 0.043 | 1.66e-05 | 50
LPG | 50 (>1L) | 2041 | 0.166 | 6.16e-05 | 0.043 | 1.66e-05 | 50
LPG | 50 (>1L) | 2040 | 0.166 | 6.16e-05 | 0.043 | 1.66e-05 | 50
LPG | 50 (>1L) | 2039 | 0.166 | 6.16e-05 | 0.043 | 1.66e-05 | 50
LPG | 50 (>1L) | 2038 | 0.166 | 6.16e-05 | 0.043 | 1.66e-05 | 50
LPG | 50 (>1L) | 2037 | 0.166 | 6.16e-05 | 0.043 | 1.66e-05 | 50
LPG | 50 (>1L) | 2036 | 0.166 | 6.16e-05 | 0.043 | 1.66e-05 | 50
LPG | 50 (>1L) | 2035 | 0.166 | 6.16e-05 | 0.043 | 1.66e-05 | 50
LPG | 50 (>1L) | 2034 | 0.166 | 6.16e-05 | 0.043 | 1.66e-05 | 50
LPG | 50 (>1L) | 2033 | 0.166 | 6.16e-05 | 0.043 | 1.66e-05 | 50
LPG | 50 (>1L) | 2032 | 0.166 | 6.16e-05 | 0.043 | 1.66e-05 | 50
LPG | 50 (>1L) | 2031 | 0.166 | 6.16e-05 | 0.043 | 1.66e-05 | 50
LPG | 50 (>1L) | 2030 | 0.166 | 6.16e-05 | 0.043 | 1.66e-05 | 50
LPG | 50 (>1L) | 2029 | 0.166 | 6.16e-05 | 0.043 | 1.66e-05 | 50
LPG | 50 (>1L) | 2028 | 0.166 | 6.16e-05 | 0.043 | 1.66e-05 | 50
LPG | 50 (>1L) | 2027 | 0.166 | 6.16e-05 | 0.043 | 1.66e-05 | 50
LPG | 50 (>1L) | 2026 | 0.166 | 6.16e-05 | 0.043 | 1.66e-05 | 50
LPG | 50 (>1L) | 2025 | 0.166 | 6.16e-05 | 0.043 | 1.66e-05 | 50
LPG | 50 (>1L) | 2024 | 0.166 | 6.16e-05 | 0.043 | 1.66e-05 | 50
LPG | 50 (>1L) | 2023 | 0.166 | 6.16e-05 | 0.043 | 1.66e-05 | 50
LPG | 50 (>1L) | 2022 | 0.166 | 6.16e-05 | 0.043 | 1.66e-05 | 50
LPG | 50 (>1L) | 2021 | 0.166 | 6.16e-05 | 0.043 | 1.66e-05 | 50
LPG | 50 (>1L) | 2020 | 0.166 | 6.16e-05 | 0.043 | 1.66e-05 | 50
LPG | 50 (>1L) | 2019 | 0.166 | 6.16e-05 | 0.043 | 1.66e-05 | 50
LPG | 50 (>1L) | 2018 | 0.166 | 6.16e-05 | 0.043 | 1.66e-05 | 50
LPG | 50 (>1L) | 2017 | 0.166 | 6.16e-05 | 0.043 | 1.66e-05 | 50
LPG | 50 (>1L) | 2016 | 0.166 | 6.16e-05 | 0.043 | 1.66e-05 | 50
LPG | 50 (>1L) | 2015 | 0.166 | 6.16e-05 | 0.043 | 1.66e-05 | 50
LPG | 50 (>1L) | 2014 | 0.166 | 6.16e-05 | 0.043 | 1.66e-05 | 50
LPG | 50 (>1L) | 2013 | 0.166 | 6.16e-05 | 0.043 | 1.66e-05 | 50
LPG | 50 (>1L) | 2012 | 0.166 | 6.16e-05 | 0.043 | 1.66e-05 | 50
LPG | 50 (>1L) | 2011 | 0.166 | 6.16e-05 | 0.043 | 1.66e-05 | 50
LPG | 50 (>1L) | 2010 | 0.166 | 6.16e-05 | 0.043 | 1.66e-05 | 50
LPG | 50 (>1L) | 2009 | 0.126 | 0.0001628 | 0.143 | 0.0001834 | 50
LPG | 50 (>1L) | 2008 | 0.126 | 0.0001628 | 0.143 | 0.0001834 | 50
LPG | 50 (>1L) | 2007 | 0.126 | 0.0001628 | 0.143 | 0.0001834 | 50
LPG | 50 (>1L) | 2006 | 0.14 | 2e-05 | 1.95 | 0.00024 | 50
LPG | 50 (>1L) | 2005 | 0.14 | 2e-05 | 1.95 | 0.00024 | 50
LPG | 50 (>1L) | 2004 | 0.14 | 2e-05 | 1.95 | 0.00024 | 50
LPG | 50 (>1L) | 2003 | 0.71 | 0.000174 | 5.19 | 0.000335 | 50
LPG | 50 (>1L) | 2002 | 0.93 | 0.000166 | 7.79 | 0.000245 | 50
LPG | 50 (>1L) | 2001 | 1.16 | 0.000159 | 10.4 | 0.000156 | 50
LPG | 50 (>1L) | 2000 | 1.38 | 0.000151 | 13 | 6.62e-05 | 50
LPG | 50 (>1L) | 1999 | 1.38 | 0.000151 | 13 | 6.62e-05 | 50
LPG | 50 (>1L) | 1998 | 1.38 | 0.000151 | 13 | 6.62e-05 | 50
LPG | 50 (>1L) | 1997 | 1.38 | 0.000151 | 13 | 6.62e-05 | 50
LPG | 50 (>1L) | 1996 | 1.38 | 0.000151 | 13 | 6.62e-05 | 50
LPG | 50 (>1L) | 1995 | 1.38 | 0.000151 | 13 | 6.62e-05 | 50
LPG | 50 (>1L) | 1994 | 1.38 | 0.000151 | 13 | 6.62e-05 | 50
LPG | 50 (>1L) | 1993 | 1.38 | 0.000151 | 13 | 6.62e-05 | 50
LPG | 50 (>1L) | 1992 | 1.38 | 0.000151 | 13 | 6.62e-05 | 50
LPG | 50 (>1L) | 1991 | 1.38 | 0.000151 | 13 | 6.62e-05 | 50
LPG | 50 (>1L) | 1990 | 1.38 | 0.000151 | 13 | 6.62e-05 | 50
LPG | 50 (>1L) | 1989 | 1.38 | 0.000151 | 13 | 6.62e-05 | 50
LPG | 50 (>1L) | 1988 | 1.38 | 0.000151 | 13 | 6.62e-05 | 50
LPG | 50 (>1L) | 1987 | 1.38 | 0.000151 | 13 | 6.62e-05 | 50
LPG | 50 (>1L) | 1986 | 1.38 | 0.000151 | 13 | 6.62e-05 | 50
LPG | 50 (>1L) | 1985 | 1.38 | 0.000151 | 13 | 6.62e-05 | 50
LPG | 50 (>1L) | 1984 | 1.38 | 0.000151 | 13 | 6.62e-05 | 50
LPG | 50 (>1L) | 1983 | 1.38 | 0.000151 | 13 | 6.62e-05 | 50
LPG | 50 (>1L) | 1982 | 1.38 | 0.000151 | 13 | 6.62e-05 | 50
LPG | 50 (>1L) | 1981 | 1.38 | 0.000151 | 13 | 6.62e-05 | 50
LPG | 50 (>1L) | 1980 | 1.38 | 0.000151 | 13 | 6.62e-05 | 50
LPG | 50 (>1L) | 1979 | 1.38 | 0.000151 | 13 | 6.62e-05 | 50
LPG | 50 (>1L) | 1978 | 1.38 | 0.000151 | 13 | 6.62e-05 | 50
LPG | 50 (>1L) | 1977 | 1.38 | 0.000151 | 13 | 6.62e-05 | 50
LPG | 50 (>1L) | 1976 | 1.38 | 0.000151 | 13 | 6.62e-05 | 50
LPG | 50 (>1L) | 1975 | 1.38 | 0.000151 | 13 | 6.62e-05 | 50
LPG | 50 (>1L) | 1974 | 1.38 | 0.000151 | 13 | 6.62e-05 | 50
LPG | 50 (>1L) | 1973 | 1.38 | 0.000151 | 13 | 6.62e-05 | 50
LPG | 50 (>1L) | 1972 | 1.38 | 0.000151 | 13 | 6.62e-05 | 50
LPG | 50 (>1L) | 1971 | 1.38 | 0.000151 | 13 | 6.62e-05 | 50
LPG | 50 (>1L) | 1970 | 1.38 | 0.000151 | 13 | 6.62e-05 | 50
LPG | 50 (>1L) | 1969 | 1.38 | 0.000151 | 13 | 6.62e-05 | 50
LPG | 50 (>1L) | 1968 | 1.38 | 0.000151 | 13 | 6.62e-05 | 50
LPG | 50 (>1L) | 1967 | 1.38 | 0.000151 | 13 | 6.62e-05 | 50
LPG | 50 (>1L) | 1966 | 1.38 | 0.000151 | 13 | 6.62e-05 | 50
LPG | 50 (>1L) | 1965 | 1.38 | 0.000151 | 13 | 6.62e-05 | 50
LPG | 50 (>1L) | 1964 | 1.38 | 0.000151 | 13 | 6.62e-05 | 50
LPG | 50 (>1L) | 1963 | 1.38 | 0.000151 | 13 | 6.62e-05 | 50
LPG | 50 (>1L) | 1962 | 1.38 | 0.000151 | 13 | 6.62e-05 | 50
LPG | 50 (>1L) | 1961 | 1.38 | 0.000151 | 13 | 6.62e-05 | 50
LPG | 50 (>1L) | 1960 | 1.38 | 0.000151 | 13 | 6.62e-05 | 50
LPG | 50 (>1L) | 1959 | 1.38 | 0.000151 | 13 | 6.62e-05 | 50
LPG | 50 (>1L) | 1958 | 1.38 | 0.000151 | 13 | 6.62e-05 | 50
LPG | 50 (>1L) | 1957 | 1.38 | 0.000151 | 13 | 6.62e-05 | 50
LPG | 50 (>1L) | 1956 | 1.38 | 0.000151 | 13 | 6.62e-05 | 50
LPG | 50 (>1L) | 1955 | 1.38 | 0.000151 | 13 | 6.62e-05 | 50
LPG | 50 (>1L) | 1954 | 1.38 | 0.000151 | 13 | 6.62e-05 | 50
LPG | 50 (>1L) | 1953 | 1.38 | 0.000151 | 13 | 6.62e-05 | 50
LPG | 50 (>1L) | 1952 | 1.38 | 0.000151 | 13 | 6.62e-05 | 50
LPG | 50 (>1L) | 1951 | 1.38 | 0.000151 | 13 | 6.62e-05 | 50
LPG | 50 (>1L) | 1950 | 1.38 | 0.000151 | 13 | 6.62e-05 | 50
LPG | 50 (>1L) | 1949 | 1.38 | 0.000151 | 13 | 6.62e-05 | 50
LPG | 50 (>1L) | 1948 | 1.38 | 0.000151 | 13 | 6.62e-05 | 50
LPG | 50 (>1L) | 1947 | 1.38 | 0.000151 | 13 | 6.62e-05 | 50
LPG | 50 (>1L) | 1946 | 1.38 | 0.000151 | 13 | 6.62e-05 | 50
LPG | 50 (>1L) | 1945 | 1.38 | 0.000151 | 13 | 6.62e-05 | 50
LPG | 50 (>1L) | 1944 | 1.38 | 0.000151 | 13 | 6.62e-05 | 50
LPG | 50 (>1L) | 1943 | 1.38 | 0.000151 | 13 | 6.62e-05 | 50
LPG | 50 (>1L) | 1942 | 1.38 | 0.000151 | 13 | 6.62e-05 | 50
LPG | 50 (>1L) | 1941 | 1.38 | 0.000151 | 13 | 6.62e-05 | 50
LPG | 50 (>1L) | 1940 | 1.38 | 0.000151 | 13 | 6.62e-05 | 50
LPG | 50 (>1L) | 1939 | 1.38 | 0.000151 | 13 | 6.62e-05 | 50
LPG | 50 (>1L) | 1938 | 1.38 | 0.000151 | 13 | 6.62e-05 | 50
LPG | 50 (>1L) | 1937 | 1.38 | 0.000151 | 13 | 6.62e-05 | 50
LPG | 50 (>1L) | 1936 | 1.38 | 0.000151 | 13 | 6.62e-05 | 50
LPG | 50 (>1L) | 1935 | 1.38 | 0.000151 | 13 | 6.62e-05 | 50
LPG | 50 (>1L) | 1934 | 1.38 | 0.000151 | 13 | 6.62e-05 | 50
LPG | 50 (>1L) | 1933 | 1.38 | 0.000151 | 13 | 6.62e-05 | 50
LPG | 50 (>1L) | 1932 | 1.38 | 0.000151 | 13 | 6.62e-05 | 50
LPG | 50 (>1L) | 1931 | 1.38 | 0.000151 | 13 | 6.62e-05 | 50
LPG | 50 (>1L) | 1930 | 1.38 | 0.000151 | 13 | 6.62e-05 | 50
LPG | 50 (>1L) | 1929 | 1.38 | 0.000151 | 13 | 6.62e-05 | 50
LPG | 50 (>1L) | 1928 | 1.38 | 0.000151 | 13 | 6.62e-05 | 50
LPG | 75 | 2050 | 0.123 | 4.948e-05 | 0.075 | 2.972e-05 | 75
LPG | 75 | 2049 | 0.123 | 4.948e-05 | 0.075 | 2.972e-05 | 75
LPG | 75 | 2048 | 0.123 | 4.948e-05 | 0.075 | 2.972e-05 | 75
LPG | 75 | 2047 | 0.123 | 4.948e-05 | 0.075 | 2.972e-05 | 75
LPG | 75 | 2046 | 0.123 | 4.948e-05 | 0.075 | 2.972e-05 | 75
LPG | 75 | 2045 | 0.123 | 4.948e-05 | 0.075 | 2.972e-05 | 75
LPG | 75 | 2044 | 0.123 | 4.948e-05 | 0.075 | 2.972e-05 | 75
LPG | 75 | 2043 | 0.123 | 4.948e-05 | 0.075 | 2.972e-05 | 75
LPG | 75 | 2042 | 0.123 | 4.948e-05 | 0.075 | 2.972e-05 | 75
LPG | 75 | 2041 | 0.123 | 4.948e-05 | 0.075 | 2.972e-05 | 75
LPG | 75 | 2040 | 0.123 | 4.948e-05 | 0.075 | 2.972e-05 | 75
LPG | 75 | 2039 | 0.123 | 4.948e-05 | 0.075 | 2.972e-05 | 75
LPG | 75 | 2038 | 0.123 | 4.948e-05 | 0.075 | 2.972e-05 | 75
LPG | 75 | 2037 | 0.123 | 4.948e-05 | 0.075 | 2.972e-05 | 75
LPG | 75 | 2036 | 0.123 | 4.948e-05 | 0.075 | 2.972e-05 | 75
LPG | 75 | 2035 | 0.123 | 4.948e-05 | 0.075 | 2.972e-05 | 75
LPG | 75 | 2034 | 0.123 | 4.948e-05 | 0.075 | 2.972e-05 | 75
LPG | 75 | 2033 | 0.123 | 4.948e-05 | 0.075 | 2.972e-05 | 75
LPG | 75 | 2032 | 0.123 | 4.948e-05 | 0.075 | 2.972e-05 | 75
LPG | 75 | 2031 | 0.123 | 4.948e-05 | 0.075 | 2.972e-05 | 75
LPG | 75 | 2030 | 0.123 | 4.948e-05 | 0.075 | 2.972e-05 | 75
LPG | 75 | 2029 | 0.123 | 4.948e-05 | 0.075 | 2.972e-05 | 75
LPG | 75 | 2028 | 0.123 | 4.948e-05 | 0.075 | 2.972e-05 | 75
LPG | 75 | 2027 | 0.123 | 4.948e-05 | 0.075 | 2.972e-05 | 75
LPG | 75 | 2026 | 0.123 | 4.948e-05 | 0.075 | 2.972e-05 | 75
LPG | 75 | 2025 | 0.123 | 4.948e-05 | 0.075 | 2.972e-05 | 75
LPG | 75 | 2024 | 0.123 | 4.948e-05 | 0.075 | 2.972e-05 | 75
LPG | 75 | 2023 | 0.123 | 4.948e-05 | 0.075 | 2.972e-05 | 75
LPG | 75 | 2022 | 0.123 | 4.948e-05 | 0.075 | 2.972e-05 | 75
LPG | 75 | 2021 | 0.123 | 4.948e-05 | 0.075 | 2.972e-05 | 75
LPG | 75 | 2020 | 0.123 | 4.948e-05 | 0.075 | 2.972e-05 | 75
LPG | 75 | 2019 | 0.123 | 4.948e-05 | 0.075 | 2.972e-05 | 75
LPG | 75 | 2018 | 0.123 | 4.948e-05 | 0.075 | 2.972e-05 | 75
LPG | 75 | 2017 | 0.123 | 4.948e-05 | 0.075 | 2.972e-05 | 75
LPG | 75 | 2016 | 0.123 | 4.948e-05 | 0.075 | 2.972e-05 | 75
LPG | 75 | 2015 | 0.123 | 4.948e-05 | 0.075 | 2.972e-05 | 75
LPG | 75 | 2014 | 0.123 | 4.948e-05 | 0.075 | 2.972e-05 | 75
LPG | 75 | 2013 | 0.123 | 4.948e-05 | 0.075 | 2.972e-05 | 75
LPG | 75 | 2012 | 0.123 | 4.948e-05 | 0.075 | 2.972e-05 | 75
LPG | 75 | 2011 | 0.123 | 4.948e-05 | 0.075 | 2.972e-05 | 75
LPG | 75 | 2010 | 0.123 | 4.948e-05 | 0.075 | 2.972e-05 | 75
LPG | 75 | 2009 | 0.153 | 0.0002236 | 0.088 | 0.000128 | 75
LPG | 75 | 2008 | 0.153 | 0.0002236 | 0.088 | 0.000128 | 75
LPG | 75 | 2007 | 0.153 | 0.0002236 | 0.088 | 0.000128 | 75
LPG | 75 | 2006 | 0.174 | 0.00031286 | 0.238 | 0.00042657 | 75
LPG | 75 | 2005 | 0.174 | 0.00031286 | 0.238 | 0.00042657 | 75
LPG | 75 | 2004 | 0.174 | 0.00031286 | 0.238 | 0.00042657 | 75
LPG | 75 | 2003 | 0.75 | 0.000178 | 4.57 | 0.000331 | 75
LPG | 75 | 2002 | 1.02 | 0.000175 | 6.56 | 0.000239 | 75
LPG | 75 | 2001 | 1.28 | 0.000172 | 8.54 | 0.000146 | 75
LPG | 75 | 2000 | 1.55 | 0.000169 | 10.53 | 5.33e-05 | 75
LPG | 75 | 1999 | 1.55 | 0.000169 | 10.53 | 5.33e-05 | 75
LPG | 75 | 1998 | 1.55 | 0.000169 | 10.53 | 5.33e-05 | 75
LPG | 75 | 1997 | 1.55 | 0.000169 | 10.53 | 5.33e-05 | 75
LPG | 75 | 1996 | 1.55 | 0.000169 | 10.53 | 5.33e-05 | 75
LPG | 75 | 1995 | 1.55 | 0.000169 | 10.53 | 5.33e-05 | 75
LPG | 75 | 1994 | 1.55 | 0.000169 | 10.53 | 5.33e-05 | 75
LPG | 75 | 1993 | 1.55 | 0.000169 | 10.53 | 5.33e-05 | 75
LPG | 75 | 1992 | 1.55 | 0.000169 | 10.53 | 5.33e-05 | 75
LPG | 75 | 1991 | 1.55 | 0.000169 | 10.53 | 5.33e-05 | 75
LPG | 75 | 1990 | 1.55 | 0.000169 | 10.53 | 5.33e-05 | 75
LPG | 75 | 1989 | 1.55 | 0.000169 | 10.53 | 5.33e-05 | 75
LPG | 75 | 1988 | 1.55 | 0.000169 | 10.53 | 5.33e-05 | 75
LPG | 75 | 1987 | 1.55 | 0.000169 | 10.53 | 5.33e-05 | 75
LPG | 75 | 1986 | 1.55 | 0.000169 | 10.53 | 5.33e-05 | 75
LPG | 75 | 1985 | 1.55 | 0.000169 | 10.53 | 5.33e-05 | 75
LPG | 75 | 1984 | 1.55 | 0.000169 | 10.53 | 5.33e-05 | 75
LPG | 75 | 1983 | 1.55 | 0.000169 | 10.53 | 5.33e-05 | 75
LPG | 75 | 1982 | 1.55 | 0.000169 | 10.53 | 5.33e-05 | 75
LPG | 75 | 1981 | 1.55 | 0.000169 | 10.53 | 5.33e-05 | 75
LPG | 75 | 1980 | 1.55 | 0.000169 | 10.53 | 5.33e-05 | 75
LPG | 75 | 1979 | 1.55 | 0.000169 | 10.53 | 5.33e-05 | 75
LPG | 75 | 1978 | 1.55 | 0.000169 | 10.53 | 5.33e-05 | 75
LPG | 75 | 1977 | 1.55 | 0.000169 | 10.53 | 5.33e-05 | 75
LPG | 75 | 1976 | 1.55 | 0.000169 | 10.53 | 5.33e-05 | 75
LPG | 75 | 1975 | 1.55 | 0.000169 | 10.53 | 5.33e-05 | 75
LPG | 75 | 1974 | 1.55 | 0.000169 | 10.53 | 5.33e-05 | 75
LPG | 75 | 1973 | 1.55 | 0.000169 | 10.53 | 5.33e-05 | 75
LPG | 75 | 1972 | 1.55 | 0.000169 | 10.53 | 5.33e-05 | 75
LPG | 75 | 1971 | 1.55 | 0.000169 | 10.53 | 5.33e-05 | 75
LPG | 75 | 1970 | 1.55 | 0.000169 | 10.53 | 5.33e-05 | 75
LPG | 75 | 1969 | 1.55 | 0.000169 | 10.53 | 5.33e-05 | 75
LPG | 75 | 1968 | 1.55 | 0.000169 | 10.53 | 5.33e-05 | 75
LPG | 75 | 1967 | 1.55 | 0.000169 | 10.53 | 5.33e-05 | 75
LPG | 75 | 1966 | 1.55 | 0.000169 | 10.53 | 5.33e-05 | 75
LPG | 75 | 1965 | 1.55 | 0.000169 | 10.53 | 5.33e-05 | 75
LPG | 75 | 1964 | 1.55 | 0.000169 | 10.53 | 5.33e-05 | 75
LPG | 75 | 1963 | 1.55 | 0.000169 | 10.53 | 5.33e-05 | 75
LPG | 75 | 1962 | 1.55 | 0.000169 | 10.53 | 5.33e-05 | 75
LPG | 75 | 1961 | 1.55 | 0.000169 | 10.53 | 5.33e-05 | 75
LPG | 75 | 1960 | 1.55 | 0.000169 | 10.53 | 5.33e-05 | 75
LPG | 75 | 1959 | 1.55 | 0.000169 | 10.53 | 5.33e-05 | 75
LPG | 75 | 1958 | 1.55 | 0.000169 | 10.53 | 5.33e-05 | 75
LPG | 75 | 1957 | 1.55 | 0.000169 | 10.53 | 5.33e-05 | 75
LPG | 75 | 1956 | 1.55 | 0.000169 | 10.53 | 5.33e-05 | 75
LPG | 75 | 1955 | 1.55 | 0.000169 | 10.53 | 5.33e-05 | 75
LPG | 75 | 1954 | 1.55 | 0.000169 | 10.53 | 5.33e-05 | 75
LPG | 75 | 1953 | 1.55 | 0.000169 | 10.53 | 5.33e-05 | 75
LPG | 75 | 1952 | 1.55 | 0.000169 | 10.53 | 5.33e-05 | 75
LPG | 75 | 1951 | 1.55 | 0.000169 | 10.53 | 5.33e-05 | 75
LPG | 75 | 1950 | 1.55 | 0.000169 | 10.53 | 5.33e-05 | 75
LPG | 75 | 1949 | 1.55 | 0.000169 | 10.53 | 5.33e-05 | 75
LPG | 75 | 1948 | 1.55 | 0.000169 | 10.53 | 5.33e-05 | 75
LPG | 75 | 1947 | 1.55 | 0.000169 | 10.53 | 5.33e-05 | 75
LPG | 75 | 1946 | 1.55 | 0.000169 | 10.53 | 5.33e-05 | 75
LPG | 75 | 1945 | 1.55 | 0.000169 | 10.53 | 5.33e-05 | 75
LPG | 75 | 1944 | 1.55 | 0.000169 | 10.53 | 5.33e-05 | 75
LPG | 75 | 1943 | 1.55 | 0.000169 | 10.53 | 5.33e-05 | 75
LPG | 75 | 1942 | 1.55 | 0.000169 | 10.53 | 5.33e-05 | 75
LPG | 75 | 1941 | 1.55 | 0.000169 | 10.53 | 5.33e-05 | 75
LPG | 75 | 1940 | 1.55 | 0.000169 | 10.53 | 5.33e-05 | 75
LPG | 75 | 1939 | 1.55 | 0.000169 | 10.53 | 5.33e-05 | 75
LPG | 75 | 1938 | 1.55 | 0.000169 | 10.53 | 5.33e-05 | 75
LPG | 75 | 1937 | 1.55 | 0.000169 | 10.53 | 5.33e-05 | 75
LPG | 75 | 1936 | 1.55 | 0.000169 | 10.53 | 5.33e-05 | 75
LPG | 75 | 1935 | 1.55 | 0.000169 | 10.53 | 5.33e-05 | 75
LPG | 75 | 1934 | 1.55 | 0.000169 | 10.53 | 5.33e-05 | 75
LPG | 75 | 1933 | 1.55 | 0.000169 | 10.53 | 5.33e-05 | 75
LPG | 75 | 1932 | 1.55 | 0.000169 | 10.53 | 5.33e-05 | 75
LPG | 75 | 1931 | 1.55 | 0.000169 | 10.53 | 5.33e-05 | 75
LPG | 75 | 1930 | 1.55 | 0.000169 | 10.53 | 5.33e-05 | 75
LPG | 75 | 1929 | 1.55 | 0.000169 | 10.53 | 5.33e-05 | 75
LPG | 75 | 1928 | 1.55 | 0.000169 | 10.53 | 5.33e-05 | 75
LPG | 100 | 2050 | 0.106 | 5.232e-05 | 0.069 | 3.248e-05 | 100
LPG | 100 | 2049 | 0.106 | 5.232e-05 | 0.069 | 3.248e-05 | 100
LPG | 100 | 2048 | 0.106 | 5.232e-05 | 0.069 | 3.248e-05 | 100
LPG | 100 | 2047 | 0.106 | 5.232e-05 | 0.069 | 3.248e-05 | 100
LPG | 100 | 2046 | 0.106 | 5.232e-05 | 0.069 | 3.248e-05 | 100
LPG | 100 | 2045 | 0.106 | 5.232e-05 | 0.069 | 3.248e-05 | 100
LPG | 100 | 2044 | 0.106 | 5.232e-05 | 0.069 | 3.248e-05 | 100
LPG | 100 | 2043 | 0.106 | 5.232e-05 | 0.069 | 3.248e-05 | 100
LPG | 100 | 2042 | 0.106 | 5.232e-05 | 0.069 | 3.248e-05 | 100
LPG | 100 | 2041 | 0.106 | 5.232e-05 | 0.069 | 3.248e-05 | 100
LPG | 100 | 2040 | 0.106 | 5.232e-05 | 0.069 | 3.248e-05 | 100
LPG | 100 | 2039 | 0.106 | 5.232e-05 | 0.069 | 3.248e-05 | 100
LPG | 100 | 2038 | 0.106 | 5.232e-05 | 0.069 | 3.248e-05 | 100
LPG | 100 | 2037 | 0.106 | 5.232e-05 | 0.069 | 3.248e-05 | 100
LPG | 100 | 2036 | 0.106 | 5.232e-05 | 0.069 | 3.248e-05 | 100
LPG | 100 | 2035 | 0.106 | 5.232e-05 | 0.069 | 3.248e-05 | 100
LPG | 100 | 2034 | 0.106 | 5.232e-05 | 0.069 | 3.248e-05 | 100
LPG | 100 | 2033 | 0.106 | 5.232e-05 | 0.069 | 3.248e-05 | 100
LPG | 100 | 2032 | 0.106 | 5.232e-05 | 0.069 | 3.248e-05 | 100
LPG | 100 | 2031 | 0.106 | 5.232e-05 | 0.069 | 3.248e-05 | 100
LPG | 100 | 2030 | 0.106 | 5.232e-05 | 0.069 | 3.248e-05 | 100
LPG | 100 | 2029 | 0.106 | 5.232e-05 | 0.069 | 3.248e-05 | 100
LPG | 100 | 2028 | 0.106 | 5.232e-05 | 0.069 | 3.248e-05 | 100
LPG | 100 | 2027 | 0.106 | 5.232e-05 | 0.069 | 3.248e-05 | 100
LPG | 100 | 2026 | 0.106 | 5.232e-05 | 0.069 | 3.248e-05 | 100
LPG | 100 | 2025 | 0.106 | 5.232e-05 | 0.069 | 3.248e-05 | 100
LPG | 100 | 2024 | 0.106 | 5.232e-05 | 0.069 | 3.248e-05 | 100
LPG | 100 | 2023 | 0.106 | 5.232e-05 | 0.069 | 3.248e-05 | 100
LPG | 100 | 2022 | 0.106 | 5.232e-05 | 0.069 | 3.248e-05 | 100
LPG | 100 | 2021 | 0.106 | 5.232e-05 | 0.069 | 3.248e-05 | 100
LPG | 100 | 2020 | 0.106 | 5.232e-05 | 0.069 | 3.248e-05 | 100
LPG | 100 | 2019 | 0.106 | 5.232e-05 | 0.069 | 3.248e-05 | 100
LPG | 100 | 2018 | 0.106 | 5.232e-05 | 0.069 | 3.248e-05 | 100
LPG | 100 | 2017 | 0.106 | 5.232e-05 | 0.069 | 3.248e-05 | 100
LPG | 100 | 2016 | 0.106 | 5.232e-05 | 0.069 | 3.248e-05 | 100
LPG | 100 | 2015 | 0.106 | 5.232e-05 | 0.069 | 3.248e-05 | 100
LPG | 100 | 2014 | 0.106 | 5.232e-05 | 0.069 | 3.248e-05 | 100
LPG | 100 | 2013 | 0.106 | 5.232e-05 | 0.069 | 3.248e-05 | 100
LPG | 100 | 2012 | 0.106 | 5.232e-05 | 0.069 | 3.248e-05 | 100
LPG | 100 | 2011 | 0.106 | 5.232e-05 | 0.069 | 3.248e-05 | 100
LPG | 100 | 2010 | 0.106 | 5.232e-05 | 0.069 | 3.248e-05 | 100
LPG | 100 | 2009 | 0.043 | 0.000165 | 0.053 | 0.0002016 | 100
LPG | 100 | 2008 | 0.043 | 0.000165 | 0.053 | 0.0002016 | 100
LPG | 100 | 2007 | 0.043 | 0.000165 | 0.053 | 0.0002016 | 100
LPG | 100 | 2006 | 0.44 | 0.00028429 | 0.457 | 0.00029714 | 100
LPG | 100 | 2005 | 0.44 | 0.00028429 | 0.457 | 0.00029714 | 100
LPG | 100 | 2004 | 0.44 | 0.00028429 | 0.457 | 0.00029714 | 100
LPG | 100 | 2003 | 0.75 | 0.000178 | 4.57 | 0.000331 | 100
LPG | 100 | 2002 | 1.02 | 0.000175 | 6.56 | 0.000239 | 100
LPG | 100 | 2001 | 1.28 | 0.000172 | 8.54 | 0.000146 | 100
LPG | 100 | 2000 | 1.55 | 0.000169 | 10.53 | 5.33e-05 | 100
LPG | 100 | 1999 | 1.55 | 0.000169 | 10.53 | 5.33e-05 | 100
LPG | 100 | 1998 | 1.55 | 0.000169 | 10.53 | 5.33e-05 | 100
LPG | 100 | 1997 | 1.55 | 0.000169 | 10.53 | 5.33e-05 | 100
LPG | 100 | 1996 | 1.55 | 0.000169 | 10.53 | 5.33e-05 | 100
LPG | 100 | 1995 | 1.55 | 0.000169 | 10.53 | 5.33e-05 | 100
LPG | 100 | 1994 | 1.55 | 0.000169 | 10.53 | 5.33e-05 | 100
LPG | 100 | 1993 | 1.55 | 0.000169 | 10.53 | 5.33e-05 | 100
LPG | 100 | 1992 | 1.55 | 0.000169 | 10.53 | 5.33e-05 | 100
LPG | 100 | 1991 | 1.55 | 0.000169 | 10.53 | 5.33e-05 | 100
LPG | 100 | 1990 | 1.55 | 0.000169 | 10.53 | 5.33e-05 | 100
LPG | 100 | 1989 | 1.55 | 0.000169 | 10.53 | 5.33e-05 | 100
LPG | 100 | 1988 | 1.55 | 0.000169 | 10.53 | 5.33e-05 | 100
LPG | 100 | 1987 | 1.55 | 0.000169 | 10.53 | 5.33e-05 | 100
LPG | 100 | 1986 | 1.55 | 0.000169 | 10.53 | 5.33e-05 | 100
LPG | 100 | 1985 | 1.55 | 0.000169 | 10.53 | 5.33e-05 | 100
LPG | 100 | 1984 | 1.55 | 0.000169 | 10.53 | 5.33e-05 | 100
LPG | 100 | 1983 | 1.55 | 0.000169 | 10.53 | 5.33e-05 | 100
LPG | 100 | 1982 | 1.55 | 0.000169 | 10.53 | 5.33e-05 | 100
LPG | 100 | 1981 | 1.55 | 0.000169 | 10.53 | 5.33e-05 | 100
LPG | 100 | 1980 | 1.55 | 0.000169 | 10.53 | 5.33e-05 | 100
LPG | 100 | 1979 | 1.55 | 0.000169 | 10.53 | 5.33e-05 | 100
LPG | 100 | 1978 | 1.55 | 0.000169 | 10.53 | 5.33e-05 | 100
LPG | 100 | 1977 | 1.55 | 0.000169 | 10.53 | 5.33e-05 | 100
LPG | 100 | 1976 | 1.55 | 0.000169 | 10.53 | 5.33e-05 | 100
LPG | 100 | 1975 | 1.55 | 0.000169 | 10.53 | 5.33e-05 | 100
LPG | 100 | 1974 | 1.55 | 0.000169 | 10.53 | 5.33e-05 | 100
LPG | 100 | 1973 | 1.55 | 0.000169 | 10.53 | 5.33e-05 | 100
LPG | 100 | 1972 | 1.55 | 0.000169 | 10.53 | 5.33e-05 | 100
LPG | 100 | 1971 | 1.55 | 0.000169 | 10.53 | 5.33e-05 | 100
LPG | 100 | 1970 | 1.55 | 0.000169 | 10.53 | 5.33e-05 | 100
LPG | 100 | 1969 | 1.55 | 0.000169 | 10.53 | 5.33e-05 | 100
LPG | 100 | 1968 | 1.55 | 0.000169 | 10.53 | 5.33e-05 | 100
LPG | 100 | 1967 | 1.55 | 0.000169 | 10.53 | 5.33e-05 | 100
LPG | 100 | 1966 | 1.55 | 0.000169 | 10.53 | 5.33e-05 | 100
LPG | 100 | 1965 | 1.55 | 0.000169 | 10.53 | 5.33e-05 | 100
LPG | 100 | 1964 | 1.55 | 0.000169 | 10.53 | 5.33e-05 | 100
LPG | 100 | 1963 | 1.55 | 0.000169 | 10.53 | 5.33e-05 | 100
LPG | 100 | 1962 | 1.55 | 0.000169 | 10.53 | 5.33e-05 | 100
LPG | 100 | 1961 | 1.55 | 0.000169 | 10.53 | 5.33e-05 | 100
LPG | 100 | 1960 | 1.55 | 0.000169 | 10.53 | 5.33e-05 | 100
LPG | 100 | 1959 | 1.55 | 0.000169 | 10.53 | 5.33e-05 | 100
LPG | 100 | 1958 | 1.55 | 0.000169 | 10.53 | 5.33e-05 | 100
LPG | 100 | 1957 | 1.55 | 0.000169 | 10.53 | 5.33e-05 | 100
LPG | 100 | 1956 | 1.55 | 0.000169 | 10.53 | 5.33e-05 | 100
LPG | 100 | 1955 | 1.55 | 0.000169 | 10.53 | 5.33e-05 | 100
LPG | 100 | 1954 | 1.55 | 0.000169 | 10.53 | 5.33e-05 | 100
LPG | 100 | 1953 | 1.55 | 0.000169 | 10.53 | 5.33e-05 | 100
LPG | 100 | 1952 | 1.55 | 0.000169 | 10.53 | 5.33e-05 | 100
LPG | 100 | 1951 | 1.55 | 0.000169 | 10.53 | 5.33e-05 | 100
LPG | 100 | 1950 | 1.55 | 0.000169 | 10.53 | 5.33e-05 | 100
LPG | 100 | 1949 | 1.55 | 0.000169 | 10.53 | 5.33e-05 | 100
LPG | 100 | 1948 | 1.55 | 0.000169 | 10.53 | 5.33e-05 | 100
LPG | 100 | 1947 | 1.55 | 0.000169 | 10.53 | 5.33e-05 | 100
LPG | 100 | 1946 | 1.55 | 0.000169 | 10.53 | 5.33e-05 | 100
LPG | 100 | 1945 | 1.55 | 0.000169 | 10.53 | 5.33e-05 | 100
LPG | 100 | 1944 | 1.55 | 0.000169 | 10.53 | 5.33e-05 | 100
LPG | 100 | 1943 | 1.55 | 0.000169 | 10.53 | 5.33e-05 | 100
LPG | 100 | 1942 | 1.55 | 0.000169 | 10.53 | 5.33e-05 | 100
LPG | 100 | 1941 | 1.55 | 0.000169 | 10.53 | 5.33e-05 | 100
LPG | 100 | 1940 | 1.55 | 0.000169 | 10.53 | 5.33e-05 | 100
LPG | 100 | 1939 | 1.55 | 0.000169 | 10.53 | 5.33e-05 | 100
LPG | 100 | 1938 | 1.55 | 0.000169 | 10.53 | 5.33e-05 | 100
LPG | 100 | 1937 | 1.55 | 0.000169 | 10.53 | 5.33e-05 | 100
LPG | 100 | 1936 | 1.55 | 0.000169 | 10.53 | 5.33e-05 | 100
LPG | 100 | 1935 | 1.55 | 0.000169 | 10.53 | 5.33e-05 | 100
LPG | 100 | 1934 | 1.55 | 0.000169 | 10.53 | 5.33e-05 | 100
LPG | 100 | 1933 | 1.55 | 0.000169 | 10.53 | 5.33e-05 | 100
LPG | 100 | 1932 | 1.55 | 0.000169 | 10.53 | 5.33e-05 | 100
LPG | 100 | 1931 | 1.55 | 0.000169 | 10.53 | 5.33e-05 | 100
LPG | 100 | 1930 | 1.55 | 0.000169 | 10.53 | 5.33e-05 | 100
LPG | 100 | 1929 | 1.55 | 0.000169 | 10.53 | 5.33e-05 | 100
LPG | 100 | 1928 | 1.55 | 0.000169 | 10.53 | 5.33e-05 | 100
LPG | 175 | 2050 | 0.062 | 5.96e-05 | 0.051 | 3.78e-05 | 175
LPG | 175 | 2049 | 0.062 | 5.96e-05 | 0.051 | 3.78e-05 | 175
LPG | 175 | 2048 | 0.062 | 5.96e-05 | 0.051 | 3.78e-05 | 175
LPG | 175 | 2047 | 0.062 | 5.96e-05 | 0.051 | 3.78e-05 | 175
LPG | 175 | 2046 | 0.062 | 5.96e-05 | 0.051 | 3.78e-05 | 175
LPG | 175 | 2045 | 0.062 | 5.96e-05 | 0.051 | 3.78e-05 | 175
LPG | 175 | 2044 | 0.062 | 5.96e-05 | 0.051 | 3.78e-05 | 175
LPG | 175 | 2043 | 0.062 | 5.96e-05 | 0.051 | 3.78e-05 | 175
LPG | 175 | 2042 | 0.062 | 5.96e-05 | 0.051 | 3.78e-05 | 175
LPG | 175 | 2041 | 0.062 | 5.96e-05 | 0.051 | 3.78e-05 | 175
LPG | 175 | 2040 | 0.062 | 5.96e-05 | 0.051 | 3.78e-05 | 175
LPG | 175 | 2039 | 0.062 | 5.96e-05 | 0.051 | 3.78e-05 | 175
LPG | 175 | 2038 | 0.062 | 5.96e-05 | 0.051 | 3.78e-05 | 175
LPG | 175 | 2037 | 0.062 | 5.96e-05 | 0.051 | 3.78e-05 | 175
LPG | 175 | 2036 | 0.062 | 5.96e-05 | 0.051 | 3.78e-05 | 175
LPG | 175 | 2035 | 0.062 | 5.96e-05 | 0.051 | 3.78e-05 | 175
LPG | 175 | 2034 | 0.062 | 5.96e-05 | 0.051 | 3.78e-05 | 175
LPG | 175 | 2033 | 0.062 | 5.96e-05 | 0.051 | 3.78e-05 | 175
LPG | 175 | 2032 | 0.062 | 5.96e-05 | 0.051 | 3.78e-05 | 175
LPG | 175 | 2031 | 0.062 | 5.96e-05 | 0.051 | 3.78e-05 | 175
LPG | 175 | 2030 | 0.062 | 5.96e-05 | 0.051 | 3.78e-05 | 175
LPG | 175 | 2029 | 0.062 | 5.96e-05 | 0.051 | 3.78e-05 | 175
LPG | 175 | 2028 | 0.062 | 5.96e-05 | 0.051 | 3.78e-05 | 175
LPG | 175 | 2027 | 0.062 | 5.96e-05 | 0.051 | 3.78e-05 | 175
LPG | 175 | 2026 | 0.062 | 5.96e-05 | 0.051 | 3.78e-05 | 175
LPG | 175 | 2025 | 0.062 | 5.96e-05 | 0.051 | 3.78e-05 | 175
LPG | 175 | 2024 | 0.062 | 5.96e-05 | 0.051 | 3.78e-05 | 175
LPG | 175 | 2023 | 0.062 | 5.96e-05 | 0.051 | 3.78e-05 | 175
LPG | 175 | 2022 | 0.062 | 5.96e-05 | 0.051 | 3.78e-05 | 175
LPG | 175 | 2021 | 0.062 | 5.96e-05 | 0.051 | 3.78e-05 | 175
LPG | 175 | 2020 | 0.062 | 5.96e-05 | 0.051 | 3.78e-05 | 175
LPG | 175 | 2019 | 0.062 | 5.96e-05 | 0.051 | 3.78e-05 | 175
LPG | 175 | 2018 | 0.062 | 5.96e-05 | 0.051 | 3.78e-05 | 175
LPG | 175 | 2017 | 0.062 | 5.96e-05 | 0.051 | 3.78e-05 | 175
LPG | 175 | 2016 | 0.062 | 5.96e-05 | 0.051 | 3.78e-05 | 175
LPG | 175 | 2015 | 0.062 | 5.96e-05 | 0.051 | 3.78e-05 | 175
LPG | 175 | 2014 | 0.062 | 5.96e-05 | 0.051 | 3.78e-05 | 175
LPG | 175 | 2013 | 0.062 | 5.96e-05 | 0.051 | 3.78e-05 | 175
LPG | 175 | 2012 | 0.062 | 5.96e-05 | 0.051 | 3.78e-05 | 175
LPG | 175 | 2011 | 0.062 | 5.96e-05 | 0.051 | 3.78e-05 | 175
LPG | 175 | 2010 | 0.062 | 5.96e-05 | 0.051 | 3.78e-05 | 175
LPG | 175 | 2009 | 0.168 | 0.0001856 | 0.139 | 0.000153 | 175
LPG | 175 | 2008 | 0.168 | 0.0001856 | 0.139 | 0.000153 | 175
LPG | 175 | 2007 | 0.168 | 0.0001856 | 0.139 | 0.000153 | 175
LPG | 175 | 2006 | 0.28 | 0.00027914 | 0.388 | 0.00038714 | 175
LPG | 175 | 2005 | 0.28 | 0.00027914 | 0.388 | 0.00038714 | 175
LPG | 175 | 2004 | 0.28 | 0.00027914 | 0.388 | 0.00038714 | 175
LPG | 175 | 2003 | 0.71 | 3.58e-05 | 4.56 | 6.45e-05 | 175
LPG | 175 | 2002 | 0.94 | 3.57e-05 | 6.54 | 7.77e-05 | 175
LPG | 175 | 2001 | 1.16 | 3.55e-05 | 8.53 | 9.08e-05 | 175
LPG | 175 | 2000 | 1.38 | 3.53e-05 | 10.51 | 0.000104 | 175
LPG | 175 | 1999 | 1.38 | 3.53e-05 | 10.51 | 0.000104 | 175
LPG | 175 | 1998 | 1.38 | 3.53e-05 | 10.51 | 0.000104 | 175
LPG | 175 | 1997 | 1.38 | 3.53e-05 | 10.51 | 0.000104 | 175
LPG | 175 | 1996 | 1.38 | 3.53e-05 | 10.51 | 0.000104 | 175
LPG | 175 | 1995 | 1.38 | 3.53e-05 | 10.51 | 0.000104 | 175
LPG | 175 | 1994 | 1.38 | 3.53e-05 | 10.51 | 0.000104 | 175
LPG | 175 | 1993 | 1.38 | 3.53e-05 | 10.51 | 0.000104 | 175
LPG | 175 | 1992 | 1.38 | 3.53e-05 | 10.51 | 0.000104 | 175
LPG | 175 | 1991 | 1.38 | 3.53e-05 | 10.51 | 0.000104 | 175
LPG | 175 | 1990 | 1.38 | 3.53e-05 | 10.51 | 0.000104 | 175
LPG | 175 | 1989 | 1.38 | 3.53e-05 | 10.51 | 0.000104 | 175
LPG | 175 | 1988 | 1.38 | 3.53e-05 | 10.51 | 0.000104 | 175
LPG | 175 | 1987 | 1.38 | 3.53e-05 | 10.51 | 0.000104 | 175
LPG | 175 | 1986 | 1.38 | 3.53e-05 | 10.51 | 0.000104 | 175
LPG | 175 | 1985 | 1.38 | 3.53e-05 | 10.51 | 0.000104 | 175
LPG | 175 | 1984 | 1.38 | 3.53e-05 | 10.51 | 0.000104 | 175
LPG | 175 | 1983 | 1.38 | 3.53e-05 | 10.51 | 0.000104 | 175
LPG | 175 | 1982 | 1.38 | 3.53e-05 | 10.51 | 0.000104 | 175
LPG | 175 | 1981 | 1.38 | 3.53e-05 | 10.51 | 0.000104 | 175
LPG | 175 | 1980 | 1.38 | 3.53e-05 | 10.51 | 0.000104 | 175
LPG | 175 | 1979 | 1.38 | 3.53e-05 | 10.51 | 0.000104 | 175
LPG | 175 | 1978 | 1.38 | 3.53e-05 | 10.51 | 0.000104 | 175
LPG | 175 | 1977 | 1.38 | 3.53e-05 | 10.51 | 0.000104 | 175
LPG | 175 | 1976 | 1.38 | 3.53e-05 | 10.51 | 0.000104 | 175
LPG | 175 | 1975 | 1.38 | 3.53e-05 | 10.51 | 0.000104 | 175
LPG | 175 | 1974 | 1.38 | 3.53e-05 | 10.51 | 0.000104 | 175
LPG | 175 | 1973 | 1.38 | 3.53e-05 | 10.51 | 0.000104 | 175
LPG | 175 | 1972 | 1.38 | 3.53e-05 | 10.51 | 0.000104 | 175
LPG | 175 | 1971 | 1.38 | 3.53e-05 | 10.51 | 0.000104 | 175
LPG | 175 | 1970 | 1.38 | 3.53e-05 | 10.51 | 0.000104 | 175
LPG | 175 | 1969 | 1.38 | 3.53e-05 | 10.51 | 0.000104 | 175
LPG | 175 | 1968 | 1.38 | 3.53e-05 | 10.51 | 0.000104 | 175
LPG | 175 | 1967 | 1.38 | 3.53e-05 | 10.51 | 0.000104 | 175
LPG | 175 | 1966 | 1.38 | 3.53e-05 | 10.51 | 0.000104 | 175
LPG | 175 | 1965 | 1.38 | 3.53e-05 | 10.51 | 0.000104 | 175
LPG | 175 | 1964 | 1.38 | 3.53e-05 | 10.51 | 0.000104 | 175
LPG | 175 | 1963 | 1.38 | 3.53e-05 | 10.51 | 0.000104 | 175
LPG | 175 | 1962 | 1.38 | 3.53e-05 | 10.51 | 0.000104 | 175
LPG | 175 | 1961 | 1.38 | 3.53e-05 | 10.51 | 0.000104 | 175
LPG | 175 | 1960 | 1.38 | 3.53e-05 | 10.51 | 0.000104 | 175
LPG | 175 | 1959 | 1.38 | 3.53e-05 | 10.51 | 0.000104 | 175
LPG | 175 | 1958 | 1.38 | 3.53e-05 | 10.51 | 0.000104 | 175
LPG | 175 | 1957 | 1.38 | 3.53e-05 | 10.51 | 0.000104 | 175
LPG | 175 | 1956 | 1.38 | 3.53e-05 | 10.51 | 0.000104 | 175
LPG | 175 | 1955 | 1.38 | 3.53e-05 | 10.51 | 0.000104 | 175
LPG | 175 | 1954 | 1.38 | 3.53e-05 | 10.51 | 0.000104 | 175
LPG | 175 | 1953 | 1.38 | 3.53e-05 | 10.51 | 0.000104 | 175
LPG | 175 | 1952 | 1.38 | 3.53e-05 | 10.51 | 0.000104 | 175
LPG | 175 | 1951 | 1.38 | 3.53e-05 | 10.51 | 0.000104 | 175
LPG | 175 | 1950 | 1.38 | 3.53e-05 | 10.51 | 0.000104 | 175
LPG | 175 | 1949 | 1.38 | 3.53e-05 | 10.51 | 0.000104 | 175
LPG | 175 | 1948 | 1.38 | 3.53e-05 | 10.51 | 0.000104 | 175
LPG | 175 | 1947 | 1.38 | 3.53e-05 | 10.51 | 0.000104 | 175
LPG | 175 | 1946 | 1.38 | 3.53e-05 | 10.51 | 0.000104 | 175
LPG | 175 | 1945 | 1.38 | 3.53e-05 | 10.51 | 0.000104 | 175
LPG | 175 | 1944 | 1.38 | 3.53e-05 | 10.51 | 0.000104 | 175
LPG | 175 | 1943 | 1.38 | 3.53e-05 | 10.51 | 0.000104 | 175
LPG | 175 | 1942 | 1.38 | 3.53e-05 | 10.51 | 0.000104 | 175
LPG | 175 | 1941 | 1.38 | 3.53e-05 | 10.51 | 0.000104 | 175
LPG | 175 | 1940 | 1.38 | 3.53e-05 | 10.51 | 0.000104 | 175
LPG | 175 | 1939 | 1.38 | 3.53e-05 | 10.51 | 0.000104 | 175
LPG | 175 | 1938 | 1.38 | 3.53e-05 | 10.51 | 0.000104 | 175
LPG | 175 | 1937 | 1.38 | 3.53e-05 | 10.51 | 0.000104 | 175
LPG | 175 | 1936 | 1.38 | 3.53e-05 | 10.51 | 0.000104 | 175
LPG | 175 | 1935 | 1.38 | 3.53e-05 | 10.51 | 0.000104 | 175
LPG | 175 | 1934 | 1.38 | 3.53e-05 | 10.51 | 0.000104 | 175
LPG | 175 | 1933 | 1.38 | 3.53e-05 | 10.51 | 0.000104 | 175
LPG | 175 | 1932 | 1.38 | 3.53e-05 | 10.51 | 0.000104 | 175
LPG | 175 | 1931 | 1.38 | 3.53e-05 | 10.51 | 0.000104 | 175
LPG | 175 | 1930 | 1.38 | 3.53e-05 | 10.51 | 0.000104 | 175
LPG | 175 | 1929 | 1.38 | 3.53e-05 | 10.51 | 0.000104 | 175
LPG | 175 | 1928 | 1.38 | 3.53e-05 | 10.51 | 0.000104 | 175
LPG | 300 | 2050 | 0.018 | 8.184e-05 | 0.007 | 3.236e-05 | 300
LPG | 300 | 2049 | 0.018 | 8.184e-05 | 0.007 | 3.236e-05 | 300
LPG | 300 | 2048 | 0.018 | 8.184e-05 | 0.007 | 3.236e-05 | 300
LPG | 300 | 2047 | 0.018 | 8.184e-05 | 0.007 | 3.236e-05 | 300
LPG | 300 | 2046 | 0.018 | 8.184e-05 | 0.007 | 3.236e-05 | 300
LPG | 300 | 2045 | 0.018 | 8.184e-05 | 0.007 | 3.236e-05 | 300
LPG | 300 | 2044 | 0.018 | 8.184e-05 | 0.007 | 3.236e-05 | 300
LPG | 300 | 2043 | 0.018 | 8.184e-05 | 0.007 | 3.236e-05 | 300
LPG | 300 | 2042 | 0.018 | 8.184e-05 | 0.007 | 3.236e-05 | 300
LPG | 300 | 2041 | 0.018 | 8.184e-05 | 0.007 | 3.236e-05 | 300
LPG | 300 | 2040 | 0.018 | 8.184e-05 | 0.007 | 3.236e-05 | 300
LPG | 300 | 2039 | 0.018 | 8.184e-05 | 0.007 | 3.236e-05 | 300
LPG | 300 | 2038 | 0.018 | 8.184e-05 | 0.007 | 3.236e-05 | 300
LPG | 300 | 2037 | 0.018 | 8.184e-05 | 0.007 | 3.236e-05 | 300
LPG | 300 | 2036 | 0.018 | 8.184e-05 | 0.007 | 3.236e-05 | 300
LPG | 300 | 2035 | 0.018 | 8.184e-05 | 0.007 | 3.236e-05 | 300
LPG | 300 | 2034 | 0.018 | 8.184e-05 | 0.007 | 3.236e-05 | 300
LPG | 300 | 2033 | 0.018 | 8.184e-05 | 0.007 | 3.236e-05 | 300
LPG | 300 | 2032 | 0.018 | 8.184e-05 | 0.007 | 3.236e-05 | 300
LPG | 300 | 2031 | 0.018 | 8.184e-05 | 0.007 | 3.236e-05 | 300
LPG | 300 | 2030 | 0.018 | 8.184e-05 | 0.007 | 3.236e-05 | 300
LPG | 300 | 2029 | 0.018 | 8.184e-05 | 0.007 | 3.236e-05 | 300
LPG | 300 | 2028 | 0.018 | 8.184e-05 | 0.007 | 3.236e-05 | 300
LPG | 300 | 2027 | 0.018 | 8.184e-05 | 0.007 | 3.236e-05 | 300
LPG | 300 | 2026 | 0.018 | 8.184e-05 | 0.007 | 3.236e-05 | 300
LPG | 300 | 2025 | 0.018 | 8.184e-05 | 0.007 | 3.236e-05 | 300
LPG | 300 | 2024 | 0.018 | 8.184e-05 | 0.007 | 3.236e-05 | 300
LPG | 300 | 2023 | 0.018 | 8.184e-05 | 0.007 | 3.236e-05 | 300
LPG | 300 | 2022 | 0.018 | 8.184e-05 | 0.007 | 3.236e-05 | 300
LPG | 300 | 2021 | 0.018 | 8.184e-05 | 0.007 | 3.236e-05 | 300
LPG | 300 | 2020 | 0.018 | 8.184e-05 | 0.007 | 3.236e-05 | 300
LPG | 300 | 2019 | 0.018 | 8.184e-05 | 0.007 | 3.236e-05 | 300
LPG | 300 | 2018 | 0.018 | 8.184e-05 | 0.007 | 3.236e-05 | 300
LPG | 300 | 2017 | 0.018 | 8.184e-05 | 0.007 | 3.236e-05 | 300
LPG | 300 | 2016 | 0.018 | 8.184e-05 | 0.007 | 3.236e-05 | 300
LPG | 300 | 2015 | 0.018 | 8.184e-05 | 0.007 | 3.236e-05 | 300
LPG | 300 | 2014 | 0.018 | 8.184e-05 | 0.007 | 3.236e-05 | 300
LPG | 300 | 2013 | 0.018 | 8.184e-05 | 0.007 | 3.236e-05 | 300
LPG | 300 | 2012 | 0.018 | 8.184e-05 | 0.007 | 3.236e-05 | 300
LPG | 300 | 2011 | 0.018 | 8.184e-05 | 0.007 | 3.236e-05 | 300
LPG | 300 | 2010 | 0.018 | 8.184e-05 | 0.007 | 3.236e-05 | 300
LPG | 300 | 2009 | 0.59 | 0.0001012 | 0.856 | 9.6e-06 | 300
LPG | 300 | 2008 | 0.59 | 0.0001012 | 0.856 | 9.6e-06 | 300
LPG | 300 | 2007 | 0.59 | 0.0001012 | 0.856 | 9.6e-06 | 300
LPG | 300 | 2006 | 0.59 | 0.00018114 | 0.856 | 0.00026286 | 300
LPG | 300 | 2005 | 0.59 | 0.00018114 | 0.856 | 0.00026286 | 300
LPG | 300 | 2004 | 0.59 | 0.00018114 | 0.856 | 0.00026286 | 300
LPG | 300 | 2003 | 0.71 | 3.58e-05 | 4.56 | 6.45e-05 | 300
LPG | 300 | 2002 | 0.94 | 3.57e-05 | 6.54 | 7.77e-05 | 300
LPG | 300 | 2001 | 1.16 | 3.55e-05 | 8.53 | 9.08e-05 | 300
LPG | 300 | 2000 | 1.38 | 3.53e-05 | 10.51 | 0.000104 | 300
LPG | 300 | 1999 | 1.38 | 3.53e-05 | 10.51 | 0.000104 | 300
LPG | 300 | 1998 | 1.38 | 3.53e-05 | 10.51 | 0.000104 | 300
LPG | 300 | 1997 | 1.38 | 3.53e-05 | 10.51 | 0.000104 | 300
LPG | 300 | 1996 | 1.38 | 3.53e-05 | 10.51 | 0.000104 | 300
LPG | 300 | 1995 | 1.38 | 3.53e-05 | 10.51 | 0.000104 | 300
LPG | 300 | 1994 | 1.38 | 3.53e-05 | 10.51 | 0.000104 | 300
LPG | 300 | 1993 | 1.38 | 3.53e-05 | 10.51 | 0.000104 | 300
LPG | 300 | 1992 | 1.38 | 3.53e-05 | 10.51 | 0.000104 | 300
LPG | 300 | 1991 | 1.38 | 3.53e-05 | 10.51 | 0.000104 | 300
LPG | 300 | 1990 | 1.38 | 3.53e-05 | 10.51 | 0.000104 | 300
LPG | 300 | 1989 | 1.38 | 3.53e-05 | 10.51 | 0.000104 | 300
LPG | 300 | 1988 | 1.38 | 3.53e-05 | 10.51 | 0.000104 | 300
LPG | 300 | 1987 | 1.38 | 3.53e-05 | 10.51 | 0.000104 | 300
LPG | 300 | 1986 | 1.38 | 3.53e-05 | 10.51 | 0.000104 | 300
LPG | 300 | 1985 | 1.38 | 3.53e-05 | 10.51 | 0.000104 | 300
LPG | 300 | 1984 | 1.38 | 3.53e-05 | 10.51 | 0.000104 | 300
LPG | 300 | 1983 | 1.38 | 3.53e-05 | 10.51 | 0.000104 | 300
LPG | 300 | 1982 | 1.38 | 3.53e-05 | 10.51 | 0.000104 | 300
LPG | 300 | 1981 | 1.38 | 3.53e-05 | 10.51 | 0.000104 | 300
LPG | 300 | 1980 | 1.38 | 3.53e-05 | 10.51 | 0.000104 | 300
LPG | 300 | 1979 | 1.38 | 3.53e-05 | 10.51 | 0.000104 | 300
LPG | 300 | 1978 | 1.38 | 3.53e-05 | 10.51 | 0.000104 | 300
LPG | 300 | 1977 | 1.38 | 3.53e-05 | 10.51 | 0.000104 | 300
LPG | 300 | 1976 | 1.38 | 3.53e-05 | 10.51 | 0.000104 | 300
LPG | 300 | 1975 | 1.38 | 3.53e-05 | 10.51 | 0.000104 | 300
LPG | 300 | 1974 | 1.38 | 3.53e-05 | 10.51 | 0.000104 | 300
LPG | 300 | 1973 | 1.38 | 3.53e-05 | 10.51 | 0.000104 | 300
LPG | 300 | 1972 | 1.38 | 3.53e-05 | 10.51 | 0.000104 | 300
LPG | 300 | 1971 | 1.38 | 3.53e-05 | 10.51 | 0.000104 | 300
LPG | 300 | 1970 | 1.38 | 3.53e-05 | 10.51 | 0.000104 | 300
LPG | 300 | 1969 | 1.38 | 3.53e-05 | 10.51 | 0.000104 | 300
LPG | 300 | 1968 | 1.38 | 3.53e-05 | 10.51 | 0.000104 | 300
LPG | 300 | 1967 | 1.38 | 3.53e-05 | 10.51 | 0.000104 | 300
LPG | 300 | 1966 | 1.38 | 3.53e-05 | 10.51 | 0.000104 | 300
LPG | 300 | 1965 | 1.38 | 3.53e-05 | 10.51 | 0.000104 | 300
LPG | 300 | 1964 | 1.38 | 3.53e-05 | 10.51 | 0.000104 | 300
LPG | 300 | 1963 | 1.38 | 3.53e-05 | 10.51 | 0.000104 | 300
LPG | 300 | 1962 | 1.38 | 3.53e-05 | 10.51 | 0.000104 | 300
LPG | 300 | 1961 | 1.38 | 3.53e-05 | 10.51 | 0.000104 | 300
LPG | 300 | 1960 | 1.38 | 3.53e-05 | 10.51 | 0.000104 | 300
LPG | 300 | 1959 | 1.38 | 3.53e-05 | 10.51 | 0.000104 | 300
LPG | 300 | 1958 | 1.38 | 3.53e-05 | 10.51 | 0.000104 | 300
LPG | 300 | 1957 | 1.38 | 3.53e-05 | 10.51 | 0.000104 | 300
LPG | 300 | 1956 | 1.38 | 3.53e-05 | 10.51 | 0.000104 | 300
LPG | 300 | 1955 | 1.38 | 3.53e-05 | 10.51 | 0.000104 | 300
LPG | 300 | 1954 | 1.38 | 3.53e-05 | 10.51 | 0.000104 | 300
LPG | 300 | 1953 | 1.38 | 3.53e-05 | 10.51 | 0.000104 | 300
LPG | 300 | 1952 | 1.38 | 3.53e-05 | 10.51 | 0.000104 | 300
LPG | 300 | 1951 | 1.38 | 3.53e-05 | 10.51 | 0.000104 | 300
LPG | 300 | 1950 | 1.38 | 3.53e-05 | 10.51 | 0.000104 | 300
LPG | 300 | 1949 | 1.38 | 3.53e-05 | 10.51 | 0.000104 | 300
LPG | 300 | 1948 | 1.38 | 3.53e-05 | 10.51 | 0.000104 | 300
LPG | 300 | 1947 | 1.38 | 3.53e-05 | 10.51 | 0.000104 | 300
LPG | 300 | 1946 | 1.38 | 3.53e-05 | 10.51 | 0.000104 | 300
LPG | 300 | 1945 | 1.38 | 3.53e-05 | 10.51 | 0.000104 | 300
LPG | 300 | 1944 | 1.38 | 3.53e-05 | 10.51 | 0.000104 | 300
LPG | 300 | 1943 | 1.38 | 3.53e-05 | 10.51 | 0.000104 | 300
LPG | 300 | 1942 | 1.38 | 3.53e-05 | 10.51 | 0.000104 | 300
LPG | 300 | 1941 | 1.38 | 3.53e-05 | 10.51 | 0.000104 | 300
LPG | 300 | 1940 | 1.38 | 3.53e-05 | 10.51 | 0.000104 | 300
LPG | 300 | 1939 | 1.38 | 3.53e-05 | 10.51 | 0.000104 | 300
LPG | 300 | 1938 | 1.38 | 3.53e-05 | 10.51 | 0.000104 | 300
LPG | 300 | 1937 | 1.38 | 3.53e-05 | 10.51 | 0.000104 | 300
LPG | 300 | 1936 | 1.38 | 3.53e-05 | 10.51 | 0.000104 | 300
LPG | 300 | 1935 | 1.38 | 3.53e-05 | 10.51 | 0.000104 | 300
LPG | 300 | 1934 | 1.38 | 3.53e-05 | 10.51 | 0.000104 | 300
LPG | 300 | 1933 | 1.38 | 3.53e-05 | 10.51 | 0.000104 | 300
LPG | 300 | 1932 | 1.38 | 3.53e-05 | 10.51 | 0.000104 | 300
LPG | 300 | 1931 | 1.38 | 3.53e-05 | 10.51 | 0.000104 | 300
LPG | 300 | 1930 | 1.38 | 3.53e-05 | 10.51 | 0.000104 | 300
LPG | 300 | 1929 | 1.38 | 3.53e-05 | 10.51 | 0.000104 | 300
LPG | 300 | 1928 | 1.38 | 3.53e-05 | 10.51 | 0.000104 | 300
Gas | 50 (<825cc) | 2050 | 2.66 | 0.00076 | 2.0354 | 0.0005446 | 50
Gas | 50 (<825cc) | 2049 | 2.66 | 0.00076 | 2.0354 | 0.0005446 | 50
Gas | 50 (<825cc) | 2048 | 2.66 | 0.00076 | 2.0354 | 0.0005446 | 50
Gas | 50 (<825cc) | 2047 | 2.66 | 0.00076 | 2.0354 | 0.0005446 | 50
Gas | 50 (<825cc) | 2046 | 2.66 | 0.00076 | 2.0354 | 0.0005446 | 50
Gas | 50 (<825cc) | 2045 | 2.66 | 0.00076 | 2.0354 | 0.0005446 | 50
Gas | 50 (<825cc) | 2044 | 2.66 | 0.00076 | 2.0354 | 0.0005446 | 50
Gas | 50 (<825cc) | 2043 | 2.66 | 0.00076 | 2.0354 | 0.0005446 | 50
Gas | 50 (<825cc) | 2042 | 2.66 | 0.00076 | 2.0354 | 0.0005446 | 50
Gas | 50 (<825cc) | 2041 | 2.66 | 0.00076 | 2.0354 | 0.0005446 | 50
Gas | 50 (<825cc) | 2040 | 2.66 | 0.00076 | 2.0354 | 0.0005446 | 50
Gas | 50 (<825cc) | 2039 | 2.66 | 0.00076 | 2.0354 | 0.0005446 | 50
Gas | 50 (<825cc) | 2038 | 2.66 | 0.00076 | 2.0354 | 0.0005446 | 50
Gas | 50 (<825cc) | 2037 | 2.66 | 0.00076 | 2.0354 | 0.0005446 | 50
Gas | 50 (<825cc) | 2036 | 2.66 | 0.00076 | 2.0354 | 0.0005446 | 50
Gas | 50 (<825cc) | 2035 | 2.66 | 0.00076 | 2.0354 | 0.0005446 | 50
Gas | 50 (<825cc) | 2034 | 2.66 | 0.00076 | 2.0354 | 0.0005446 | 50
Gas | 50 (<825cc) | 2033 | 2.66 | 0.00076 | 2.0354 | 0.0005446 | 50
Gas | 50 (<825cc) | 2032 | 2.66 | 0.00076 | 2.0354 | 0.0005446 | 50
Gas | 50 (<825cc) | 2031 | 2.66 | 0.00076 | 2.0354 | 0.0005446 | 50
Gas | 50 (<825cc) | 2030 | 2.66 | 0.00076 | 2.0354 | 0.0005446 | 50
Gas | 50 (<825cc) | 2029 | 2.66 | 0.00076 | 2.0354 | 0.0005446 | 50
Gas | 50 (<825cc) | 2028 | 2.66 | 0.00076 | 2.0354 | 0.0005446 | 50
Gas | 50 (<825cc) | 2027 | 2.66 | 0.00076 | 2.0354 | 0.0005446 | 50
Gas | 50 (<825cc) | 2026 | 2.66 | 0.00076 | 2.0354 | 0.0005446 | 50
Gas | 50 (<825cc) | 2025 | 2.66 | 0.00076 | 2.0354 | 0.0005446 | 50
Gas | 50 (<825cc) | 2024 | 2.66 | 0.00076 | 2.0354 | 0.0005446 | 50
Gas | 50 (<825cc) | 2023 | 2.66 | 0.00076 | 2.0354 | 0.0005446 | 50
Gas | 50 (<825cc) | 2022 | 2.66 | 0.00076 | 2.0354 | 0.0005446 | 50
Gas | 50 (<825cc) | 2021 | 2.66 | 0.00076 | 2.0354 | 0.0005446 | 50
Gas | 50 (<825cc) | 2020 | 2.66 | 0.00076 | 2.0354 | 0.0005446 | 50
Gas | 50 (<825cc) | 2019 | 2.66 | 0.00076 | 2.0354 | 0.0005446 | 50
Gas | 50 (<825cc) | 2018 | 2.66 | 0.00076 | 2.0354 | 0.0005446 | 50
Gas | 50 (<825cc) | 2017 | 2.66 | 0.00076 | 2.0354 | 0.0005446 | 50
Gas | 50 (<825cc) | 2016 | 2.66 | 0.00076 | 2.0354 | 0.0005446 | 50
Gas | 50 (<825cc) | 2015 | 2.66 | 0.00076 | 2.0354 | 0.0005446 | 50
Gas | 50 (<825cc) | 2014 | 2.66 | 0.00076 | 2.0354 | 0.0005446 | 50
Gas | 50 (<825cc) | 2013 | 2.66 | 0.00076 | 2.0354 | 0.0005446 | 50
Gas | 50 (<825cc) | 2012 | 2.66 | 0.00076 | 2.0354 | 0.0005446 | 50
Gas | 50 (<825cc) | 2011 | 2.66 | 0.00076 | 2.0354 | 0.0005446 | 50
Gas | 50 (<825cc) | 2010 | 3.385 | 0.002465 | 1.8577 | 0.0012923 | 50
Gas | 50 (<825cc) | 2009 | 3.385 | 0.002465 | 1.8577 | 0.0012923 | 50
Gas | 50 (<825cc) | 2008 | 3.385 | 0.002465 | 1.8577 | 0.0012923 | 50
Gas | 50 (<825cc) | 2007 | 3.385 | 0.002465 | 1.8577 | 0.0012923 | 50
Gas | 50 (<825cc) | 2006 | 3.385 | 0.002465 | 1.8577 | 0.0012923 | 50
Gas | 50 (<825cc) | 2005 | 3.385 | 0.002465 | 1.8577 | 0.0012923 | 50
Gas | 50 (<825cc) | 2004 | 3.385 | 0.002465 | 1.8577 | 0.0012923 | 50
Gas | 50 (<825cc) | 2003 | 3.385 | 0.002465 | 1.8577 | 0.0012923 | 50
Gas | 50 (<825cc) | 2002 | 3.385 | 0.002465 | 1.8577 | 0.0012923 | 50
Gas | 50 (<825cc) | 2001 | 3.76 | 0.000412 | 8.01 | 4.06e-05 | 50
Gas | 50 (<825cc) | 2000 | 3.76 | 0.000412 | 8.01 | 4.06e-05 | 50
Gas | 50 (<825cc) | 1999 | 3.76 | 0.000412 | 8.01 | 4.06e-05 | 50
Gas | 50 (<825cc) | 1998 | 3.76 | 0.000412 | 8.01 | 4.06e-05 | 50
Gas | 50 (<825cc) | 1997 | 3.76 | 0.000412 | 8.01 | 4.06e-05 | 50
Gas | 50 (<825cc) | 1996 | 3.76 | 0.000412 | 8.01 | 4.06e-05 | 50
Gas | 50 (<825cc) | 1995 | 3.76 | 0.000412 | 8.01 | 4.06e-05 | 50
Gas | 50 (<825cc) | 1994 | 3.76 | 0.000412 | 8.01 | 4.06e-05 | 50
Gas | 50 (<825cc) | 1993 | 3.76 | 0.000412 | 8.01 | 4.06e-05 | 50
Gas | 50 (<825cc) | 1992 | 3.76 | 0.000412 | 8.01 | 4.06e-05 | 50
Gas | 50 (<825cc) | 1991 | 3.76 | 0.000412 | 8.01 | 4.06e-05 | 50
Gas | 50 (<825cc) | 1990 | 3.76 | 0.000412 | 8.01 | 4.06e-05 | 50
Gas | 50 (<825cc) | 1989 | 3.76 | 0.000412 | 8.01 | 4.06e-05 | 50
Gas | 50 (<825cc) | 1988 | 3.76 | 0.000412 | 8.01 | 4.06e-05 | 50
Gas | 50 (<825cc) | 1987 | 3.76 | 0.000412 | 8.01 | 4.06e-05 | 50
Gas | 50 (<825cc) | 1986 | 3.76 | 0.000412 | 8.01 | 4.06e-05 | 50
Gas | 50 (<825cc) | 1985 | 3.76 | 0.000412 | 8.01 | 4.06e-05 | 50
Gas | 50 (<825cc) | 1984 | 3.76 | 0.000412 | 8.01 | 4.06e-05 | 50
Gas | 50 (<825cc) | 1983 | 3.76 | 0.000412 | 8.01 | 4.06e-05 | 50
Gas | 50 (<825cc) | 1982 | 3.76 | 0.000412 | 8.01 | 4.06e-05 | 50
Gas | 50 (<825cc) | 1981 | 3.76 | 0.000412 | 8.01 | 4.06e-05 | 50
Gas | 50 (<825cc) | 1980 | 3.76 | 0.000412 | 8.01 | 4.06e-05 | 50
Gas | 50 (<825cc) | 1979 | 3.76 | 0.000412 | 8.01 | 4.06e-05 | 50
Gas | 50 (<825cc) | 1978 | 3.76 | 0.000412 | 8.01 | 4.06e-05 | 50
Gas | 50 (<825cc) | 1977 | 3.76 | 0.000412 | 8.01 | 4.06e-05 | 50
Gas | 50 (<825cc) | 1976 | 3.76 | 0.000412 | 8.01 | 4.06e-05 | 50
Gas | 50 (<825cc) | 1975 | 3.76 | 0.000412 | 8.01 | 4.06e-05 | 50
Gas | 50 (<825cc) | 1974 | 3.76 | 0.000412 | 8.01 | 4.06e-05 | 50
Gas | 50 (<825cc) | 1973 | 3.76 | 0.000412 | 8.01 | 4.06e-05 | 50
Gas | 50 (<825cc) | 1972 | 3.76 | 0.000412 | 8.01 | 4.06e-05 | 50
Gas | 50 (<825cc) | 1971 | 3.76 | 0.000412 | 8.01 | 4.06e-05 | 50
Gas | 50 (<825cc) | 1970 | 3.76 | 0.000412 | 8.01 | 4.06e-05 | 50
Gas | 50 (<825cc) | 1969 | 3.76 | 0.000412 | 8.01 | 4.06e-05 | 50
Gas | 50 (<825cc) | 1968 | 3.76 | 0.000412 | 8.01 | 4.06e-05 | 50
Gas | 50 (<825cc) | 1967 | 3.76 | 0.000412 | 8.01 | 4.06e-05 | 50
Gas | 50 (<825cc) | 1966 | 3.76 | 0.000412 | 8.01 | 4.06e-05 | 50
Gas | 50 (<825cc) | 1965 | 3.76 | 0.000412 | 8.01 | 4.06e-05 | 50
Gas | 50 (<825cc) | 1964 | 3.76 | 0.000412 | 8.01 | 4.06e-05 | 50
Gas | 50 (<825cc) | 1963 | 3.76 | 0.000412 | 8.01 | 4.06e-05 | 50
Gas | 50 (<825cc) | 1962 | 3.76 | 0.000412 | 8.01 | 4.06e-05 | 50
Gas | 50 (<825cc) | 1961 | 3.76 | 0.000412 | 8.01 | 4.06e-05 | 50
Gas | 50 (<825cc) | 1960 | 3.76 | 0.000412 | 8.01 | 4.06e-05 | 50
Gas | 50 (<825cc) | 1959 | 3.76 | 0.000412 | 8.01 | 4.06e-05 | 50
Gas | 50 (<825cc) | 1958 | 3.76 | 0.000412 | 8.01 | 4.06e-05 | 50
Gas | 50 (<825cc) | 1957 | 3.76 | 0.000412 | 8.01 | 4.06e-05 | 50
Gas | 50 (<825cc) | 1956 | 3.76 | 0.000412 | 8.01 | 4.06e-05 | 50
Gas | 50 (<825cc) | 1955 | 3.76 | 0.000412 | 8.01 | 4.06e-05 | 50
Gas | 50 (<825cc) | 1954 | 3.76 | 0.000412 | 8.01 | 4.06e-05 | 50
Gas | 50 (<825cc) | 1953 | 3.76 | 0.000412 | 8.01 | 4.06e-05 | 50
Gas | 50 (<825cc) | 1952 | 3.76 | 0.000412 | 8.01 | 4.06e-05 | 50
Gas | 50 (<825cc) | 1951 | 3.76 | 0.000412 | 8.01 | 4.06e-05 | 50
Gas | 50 (<825cc) | 1950 | 3.76 | 0.000412 | 8.01 | 4.06e-05 | 50
Gas | 50 (<825cc) | 1949 | 3.76 | 0.000412 | 8.01 | 4.06e-05 | 50
Gas | 50 (<825cc) | 1948 | 3.76 | 0.000412 | 8.01 | 4.06e-05 | 50
Gas | 50 (<825cc) | 1947 | 3.76 | 0.000412 | 8.01 | 4.06e-05 | 50
Gas | 50 (<825cc) | 1946 | 3.76 | 0.000412 | 8.01 | 4.06e-05 | 50
Gas | 50 (<825cc) | 1945 | 3.76 | 0.000412 | 8.01 | 4.06e-05 | 50
Gas | 50 (<825cc) | 1944 | 3.76 | 0.000412 | 8.01 | 4.06e-05 | 50
Gas | 50 (<825cc) | 1943 | 3.76 | 0.000412 | 8.01 | 4.06e-05 | 50
Gas | 50 (<825cc) | 1942 | 3.76 | 0.000412 | 8.01 | 4.06e-05 | 50
Gas | 50 (<825cc) | 1941 | 3.76 | 0.000412 | 8.01 | 4.06e-05 | 50
Gas | 50 (<825cc) | 1940 | 3.76 | 0.000412 | 8.01 | 4.06e-05 | 50
Gas | 50 (<825cc) | 1939 | 3.76 | 0.000412 | 8.01 | 4.06e-05 | 50
Gas | 50 (<825cc) | 1938 | 3.76 | 0.000412 | 8.01 | 4.06e-05 | 50
Gas | 50 (<825cc) | 1937 | 3.76 | 0.000412 | 8.01 | 4.06e-05 | 50
Gas | 50 (<825cc) | 1936 | 3.76 | 0.000412 | 8.01 | 4.06e-05 | 50
Gas | 50 (<825cc) | 1935 | 3.76 | 0.000412 | 8.01 | 4.06e-05 | 50
Gas | 50 (<825cc) | 1934 | 3.76 | 0.000412 | 8.01 | 4.06e-05 | 50
Gas | 50 (<825cc) | 1933 | 3.76 | 0.000412 | 8.01 | 4.06e-05 | 50
Gas | 50 (<825cc) | 1932 | 3.76 | 0.000412 | 8.01 | 4.06e-05 | 50
Gas | 50 (<825cc) | 1931 | 3.76 | 0.000412 | 8.01 | 4.06e-05 | 50
Gas | 50 (<825cc) | 1930 | 3.76 | 0.000412 | 8.01 | 4.06e-05 | 50
Gas | 50 (<825cc) | 1929 | 3.76 | 0.000412 | 8.01 | 4.06e-05 | 50
Gas | 50 (<825cc) | 1928 | 3.76 | 0.000412 | 8.01 | 4.06e-05 | 50
Gas | 50 (>825cc and <1000cc) | 2050 | 0.13918 | 0.0003528 | 0.031 | 7.7e-05 | 50
Gas | 50 (>825cc and <1000cc) | 2049 | 0.13918 | 0.0003528 | 0.031 | 7.7e-05 | 50
Gas | 50 (>825cc and <1000cc) | 2048 | 0.13918 | 0.0003528 | 0.031 | 7.7e-05 | 50
Gas | 50 (>825cc and <1000cc) | 2047 | 0.13918 | 0.0003528 | 0.031 | 7.7e-05 | 50
Gas | 50 (>825cc and <1000cc) | 2046 | 0.13918 | 0.0003528 | 0.031 | 7.7e-05 | 50
Gas | 50 (>825cc and <1000cc) | 2045 | 0.13918 | 0.0003528 | 0.031 | 7.7e-05 | 50
Gas | 50 (>825cc and <1000cc) | 2044 | 0.13918 | 0.0003528 | 0.031 | 7.7e-05 | 50
Gas | 50 (>825cc and <1000cc) | 2043 | 0.13918 | 0.0003528 | 0.031 | 7.7e-05 | 50
Gas | 50 (>825cc and <1000cc) | 2042 | 0.13918 | 0.0003528 | 0.031 | 7.7e-05 | 50
Gas | 50 (>825cc and <1000cc) | 2041 | 0.13918 | 0.0003528 | 0.031 | 7.7e-05 | 50
Gas | 50 (>825cc and <1000cc) | 2040 | 0.13918 | 0.0003528 | 0.031 | 7.7e-05 | 50
Gas | 50 (>825cc and <1000cc) | 2039 | 0.13918 | 0.0003528 | 0.031 | 7.7e-05 | 50
Gas | 50 (>825cc and <1000cc) | 2038 | 0.13918 | 0.0003528 | 0.031 | 7.7e-05 | 50
Gas | 50 (>825cc and <1000cc) | 2037 | 0.13918 | 0.0003528 | 0.031 | 7.7e-05 | 50
Gas | 50 (>825cc and <1000cc) | 2036 | 0.13918 | 0.0003528 | 0.031 | 7.7e-05 | 50
Gas | 50 (>825cc and <1000cc) | 2035 | 0.13918 | 0.0003528 | 0.031 | 7.7e-05 | 50
Gas | 50 (>825cc and <1000cc) | 2034 | 0.13918 | 0.0003528 | 0.031 | 7.7e-05 | 50
Gas | 50 (>825cc and <1000cc) | 2033 | 0.13918 | 0.0003528 | 0.031 | 7.7e-05 | 50
Gas | 50 (>825cc and <1000cc) | 2032 | 0.13918 | 0.0003528 | 0.031 | 7.7e-05 | 50
Gas | 50 (>825cc and <1000cc) | 2031 | 0.13918 | 0.0003528 | 0.031 | 7.7e-05 | 50
Gas | 50 (>825cc and <1000cc) | 2030 | 0.13918 | 0.0003528 | 0.031 | 7.7e-05 | 50
Gas | 50 (>825cc and <1000cc) | 2029 | 0.13918 | 0.0003528 | 0.031 | 7.7e-05 | 50
Gas | 50 (>825cc and <1000cc) | 2028 | 0.13918 | 0.0003528 | 0.031 | 7.7e-05 | 50
Gas | 50 (>825cc and <1000cc) | 2027 | 0.13918 | 0.0003528 | 0.031 | 7.7e-05 | 50
Gas | 50 (>825cc and <1000cc) | 2026 | 0.13918 | 0.0003528 | 0.031 | 7.7e-05 | 50
Gas | 50 (>825cc and <1000cc) | 2025 | 0.13918 | 0.0003528 | 0.031 | 7.7e-05 | 50
Gas | 50 (>825cc and <1000cc) | 2024 | 0.13918 | 0.0003528 | 0.031 | 7.7e-05 | 50
Gas | 50 (>825cc and <1000cc) | 2023 | 0.13918 | 0.0003528 | 0.031 | 7.7e-05 | 50
Gas | 50 (>825cc and <1000cc) | 2022 | 0.13918 | 0.0003528 | 0.031 | 7.7e-05 | 50
Gas | 50 (>825cc and <1000cc) | 2021 | 0.13918 | 0.0003528 | 0.031 | 7.7e-05 | 50
Gas | 50 (>825cc and <1000cc) | 2020 | 0.13918 | 0.0003528 | 0.031 | 7.7e-05 | 50
Gas | 50 (>825cc and <1000cc) | 2019 | 0.13918 | 0.0003528 | 0.031 | 7.7e-05 | 50
Gas | 50 (>825cc and <1000cc) | 2018 | 0.13918 | 0.0003528 | 0.031 | 7.7e-05 | 50
Gas | 50 (>825cc and <1000cc) | 2017 | 0.13918 | 0.0003528 | 0.031 | 7.7e-05 | 50
Gas | 50 (>825cc and <1000cc) | 2016 | 0.13918 | 0.0003528 | 0.031 | 7.7e-05 | 50
Gas | 50 (>825cc and <1000cc) | 2015 | 0.13918 | 0.0003528 | 0.031 | 7.7e-05 | 50
Gas | 50 (>825cc and <1000cc) | 2014 | 2.2616 | 0.0004744 | 1.7334 | 0.0003306 | 50
Gas | 50 (>825cc and <1000cc) | 2013 | 2.2616 | 0.0004744 | 1.7334 | 0.0003306 | 50
Gas | 50 (>825cc and <1000cc) | 2012 | 2.2616 | 0.0004744 | 1.7334 | 0.0003306 | 50
Gas | 50 (>825cc and <1000cc) | 2011 | 2.2616 | 0.0004744 | 1.7334 | 0.0003306 | 50
Gas | 50 (>825cc and <1000cc) | 2010 | 3.295 | 0.002195 | 2.098 | 0.001412 | 50
Gas | 50 (>825cc and <1000cc) | 2009 | 3.295 | 0.002195 | 2.098 | 0.001412 | 50
Gas | 50 (>825cc and <1000cc) | 2008 | 3.295 | 0.002195 | 2.098 | 0.001412 | 50
Gas | 50 (>825cc and <1000cc) | 2007 | 3.295 | 0.002195 | 2.098 | 0.001412 | 50
Gas | 50 (>825cc and <1000cc) | 2006 | 3.295 | 0.002195 | 2.098 | 0.001412 | 50
Gas | 50 (>825cc and <1000cc) | 2005 | 3.295 | 0.002195 | 2.098 | 0.001412 | 50
Gas | 50 (>825cc and <1000cc) | 2004 | 3.295 | 0.002195 | 2.098 | 0.001412 | 50
Gas | 50 (>825cc and <1000cc) | 2003 | 3.295 | 0.002195 | 2.098 | 0.001412 | 50
Gas | 50 (>825cc and <1000cc) | 2002 | 3.295 | 0.002195 | 2.098 | 0.001412 | 50
Gas | 50 (>825cc and <1000cc) | 2001 | 3.76 | 0.000412 | 8.01 | 4.06e-05 | 50
Gas | 50 (>825cc and <1000cc) | 2000 | 3.76 | 0.000412 | 8.01 | 4.06e-05 | 50
Gas | 50 (>825cc and <1000cc) | 1999 | 3.76 | 0.000412 | 8.01 | 4.06e-05 | 50
Gas | 50 (>825cc and <1000cc) | 1998 | 3.76 | 0.000412 | 8.01 | 4.06e-05 | 50
Gas | 50 (>825cc and <1000cc) | 1997 | 3.76 | 0.000412 | 8.01 | 4.06e-05 | 50
Gas | 50 (>825cc and <1000cc) | 1996 | 3.76 | 0.000412 | 8.01 | 4.06e-05 | 50
Gas | 50 (>825cc and <1000cc) | 1995 | 3.76 | 0.000412 | 8.01 | 4.06e-05 | 50
Gas | 50 (>825cc and <1000cc) | 1994 | 3.76 | 0.000412 | 8.01 | 4.06e-05 | 50
Gas | 50 (>825cc and <1000cc) | 1993 | 3.76 | 0.000412 | 8.01 | 4.06e-05 | 50
Gas | 50 (>825cc and <1000cc) | 1992 | 3.76 | 0.000412 | 8.01 | 4.06e-05 | 50
Gas | 50 (>825cc and <1000cc) | 1991 | 3.76 | 0.000412 | 8.01 | 4.06e-05 | 50
Gas | 50 (>825cc and <1000cc) | 1990 | 3.76 | 0.000412 | 8.01 | 4.06e-05 | 50
Gas | 50 (>825cc and <1000cc) | 1989 | 3.76 | 0.000412 | 8.01 | 4.06e-05 | 50
Gas | 50 (>825cc and <1000cc) | 1988 | 3.76 | 0.000412 | 8.01 | 4.06e-05 | 50
Gas | 50 (>825cc and <1000cc) | 1987 | 3.76 | 0.000412 | 8.01 | 4.06e-05 | 50
Gas | 50 (>825cc and <1000cc) | 1986 | 3.76 | 0.000412 | 8.01 | 4.06e-05 | 50
Gas | 50 (>825cc and <1000cc) | 1985 | 3.76 | 0.000412 | 8.01 | 4.06e-05 | 50
Gas | 50 (>825cc and <1000cc) | 1984 | 3.76 | 0.000412 | 8.01 | 4.06e-05 | 50
Gas | 50 (>825cc and <1000cc) | 1983 | 3.76 | 0.000412 | 8.01 | 4.06e-05 | 50
Gas | 50 (>825cc and <1000cc) | 1982 | 3.76 | 0.000412 | 8.01 | 4.06e-05 | 50
Gas | 50 (>825cc and <1000cc) | 1981 | 3.76 | 0.000412 | 8.01 | 4.06e-05 | 50
Gas | 50 (>825cc and <1000cc) | 1980 | 3.76 | 0.000412 | 8.01 | 4.06e-05 | 50
Gas | 50 (>825cc and <1000cc) | 1979 | 3.76 | 0.000412 | 8.01 | 4.06e-05 | 50
Gas | 50 (>825cc and <1000cc) | 1978 | 3.76 | 0.000412 | 8.01 | 4.06e-05 | 50
Gas | 50 (>825cc and <1000cc) | 1977 | 3.76 | 0.000412 | 8.01 | 4.06e-05 | 50
Gas | 50 (>825cc and <1000cc) | 1976 | 3.76 | 0.000412 | 8.01 | 4.06e-05 | 50
Gas | 50 (>825cc and <1000cc) | 1975 | 3.76 | 0.000412 | 8.01 | 4.06e-05 | 50
Gas | 50 (>825cc and <1000cc) | 1974 | 3.76 | 0.000412 | 8.01 | 4.06e-05 | 50
Gas | 50 (>825cc and <1000cc) | 1973 | 3.76 | 0.000412 | 8.01 | 4.06e-05 | 50
Gas | 50 (>825cc and <1000cc) | 1972 | 3.76 | 0.000412 | 8.01 | 4.06e-05 | 50
Gas | 50 (>825cc and <1000cc) | 1971 | 3.76 | 0.000412 | 8.01 | 4.06e-05 | 50
Gas | 50 (>825cc and <1000cc) | 1970 | 3.76 | 0.000412 | 8.01 | 4.06e-05 | 50
Gas | 50 (>825cc and <1000cc) | 1969 | 3.76 | 0.000412 | 8.01 | 4.06e-05 | 50
Gas | 50 (>825cc and <1000cc) | 1968 | 3.76 | 0.000412 | 8.01 | 4.06e-05 | 50
Gas | 50 (>825cc and <1000cc) | 1967 | 3.76 | 0.000412 | 8.01 | 4.06e-05 | 50
Gas | 50 (>825cc and <1000cc) | 1966 | 3.76 | 0.000412 | 8.01 | 4.06e-05 | 50
Gas | 50 (>825cc and <1000cc) | 1965 | 3.76 | 0.000412 | 8.01 | 4.06e-05 | 50
Gas | 50 (>825cc and <1000cc) | 1964 | 3.76 | 0.000412 | 8.01 | 4.06e-05 | 50
Gas | 50 (>825cc and <1000cc) | 1963 | 3.76 | 0.000412 | 8.01 | 4.06e-05 | 50
Gas | 50 (>825cc and <1000cc) | 1962 | 3.76 | 0.000412 | 8.01 | 4.06e-05 | 50
Gas | 50 (>825cc and <1000cc) | 1961 | 3.76 | 0.000412 | 8.01 | 4.06e-05 | 50
Gas | 50 (>825cc and <1000cc) | 1960 | 3.76 | 0.000412 | 8.01 | 4.06e-05 | 50
Gas | 50 (>825cc and <1000cc) | 1959 | 3.76 | 0.000412 | 8.01 | 4.06e-05 | 50
Gas | 50 (>825cc and <1000cc) | 1958 | 3.76 | 0.000412 | 8.01 | 4.06e-05 | 50
Gas | 50 (>825cc and <1000cc) | 1957 | 3.76 | 0.000412 | 8.01 | 4.06e-05 | 50
Gas | 50 (>825cc and <1000cc) | 1956 | 3.76 | 0.000412 | 8.01 | 4.06e-05 | 50
Gas | 50 (>825cc and <1000cc) | 1955 | 3.76 | 0.000412 | 8.01 | 4.06e-05 | 50
Gas | 50 (>825cc and <1000cc) | 1954 | 3.76 | 0.000412 | 8.01 | 4.06e-05 | 50
Gas | 50 (>825cc and <1000cc) | 1953 | 3.76 | 0.000412 | 8.01 | 4.06e-05 | 50
Gas | 50 (>825cc and <1000cc) | 1952 | 3.76 | 0.000412 | 8.01 | 4.06e-05 | 50
Gas | 50 (>825cc and <1000cc) | 1951 | 3.76 | 0.000412 | 8.01 | 4.06e-05 | 50
Gas | 50 (>825cc and <1000cc) | 1950 | 3.76 | 0.000412 | 8.01 | 4.06e-05 | 50
Gas | 50 (>825cc and <1000cc) | 1949 | 3.76 | 0.000412 | 8.01 | 4.06e-05 | 50
Gas | 50 (>825cc and <1000cc) | 1948 | 3.76 | 0.000412 | 8.01 | 4.06e-05 | 50
Gas | 50 (>825cc and <1000cc) | 1947 | 3.76 | 0.000412 | 8.01 | 4.06e-05 | 50
Gas | 50 (>825cc and <1000cc) | 1946 | 3.76 | 0.000412 | 8.01 | 4.06e-05 | 50
Gas | 50 (>825cc and <1000cc) | 1945 | 3.76 | 0.000412 | 8.01 | 4.06e-05 | 50
Gas | 50 (>825cc and <1000cc) | 1944 | 3.76 | 0.000412 | 8.01 | 4.06e-05 | 50
Gas | 50 (>825cc and <1000cc) | 1943 | 3.76 | 0.000412 | 8.01 | 4.06e-05 | 50
Gas | 50 (>825cc and <1000cc) | 1942 | 3.76 | 0.000412 | 8.01 | 4.06e-05 | 50
Gas | 50 (>825cc and <1000cc) | 1941 | 3.76 | 0.000412 | 8.01 | 4.06e-05 | 50
Gas | 50 (>825cc and <1000cc) | 1940 | 3.76 | 0.000412 | 8.01 | 4.06e-05 | 50
Gas | 50 (>825cc and <1000cc) | 1939 | 3.76 | 0.000412 | 8.01 | 4.06e-05 | 50
Gas | 50 (>825cc and <1000cc) | 1938 | 3.76 | 0.000412 | 8.01 | 4.06e-05 | 50
Gas | 50 (>825cc and <1000cc) | 1937 | 3.76 | 0.000412 | 8.01 | 4.06e-05 | 50
Gas | 50 (>825cc and <1000cc) | 1936 | 3.76 | 0.000412 | 8.01 | 4.06e-05 | 50
Gas | 50 (>825cc and <1000cc) | 1935 | 3.76 | 0.000412 | 8.01 | 4.06e-05 | 50
Gas | 50 (>825cc and <1000cc) | 1934 | 3.76 | 0.000412 | 8.01 | 4.06e-05 | 50
Gas | 50 (>825cc and <1000cc) | 1933 | 3.76 | 0.000412 | 8.01 | 4.06e-05 | 50
Gas | 50 (>825cc and <1000cc) | 1932 | 3.76 | 0.000412 | 8.01 | 4.06e-05 | 50
Gas | 50 (>825cc and <1000cc) | 1931 | 3.76 | 0.000412 | 8.01 | 4.06e-05 | 50
Gas | 50 (>825cc and <1000cc) | 1930 | 3.76 | 0.000412 | 8.01 | 4.06e-05 | 50
Gas | 50 (>825cc and <1000cc) | 1929 | 3.76 | 0.000412 | 8.01 | 4.06e-05 | 50
Gas | 50 (>825cc and <1000cc) | 1928 | 3.76 | 0.000412 | 8.01 | 4.06e-05 | 50
Gas | 50 (>1L) | 2050 | 0.324 | 0.0002472 | 0.092 | 6.96e-05 | 50
Gas | 50 (>1L) | 2049 | 0.324 | 0.0002472 | 0.092 | 6.96e-05 | 50
Gas | 50 (>1L) | 2048 | 0.324 | 0.0002472 | 0.092 | 6.96e-05 | 50
Gas | 50 (>1L) | 2047 | 0.324 | 0.0002472 | 0.092 | 6.96e-05 | 50
Gas | 50 (>1L) | 2046 | 0.324 | 0.0002472 | 0.092 | 6.96e-05 | 50
Gas | 50 (>1L) | 2045 | 0.324 | 0.0002472 | 0.092 | 6.96e-05 | 50
Gas | 50 (>1L) | 2044 | 0.324 | 0.0002472 | 0.092 | 6.96e-05 | 50
Gas | 50 (>1L) | 2043 | 0.324 | 0.0002472 | 0.092 | 6.96e-05 | 50
Gas | 50 (>1L) | 2042 | 0.324 | 0.0002472 | 0.092 | 6.96e-05 | 50
Gas | 50 (>1L) | 2041 | 0.324 | 0.0002472 | 0.092 | 6.96e-05 | 50
Gas | 50 (>1L) | 2040 | 0.324 | 0.0002472 | 0.092 | 6.96e-05 | 50
Gas | 50 (>1L) | 2039 | 0.324 | 0.0002472 | 0.092 | 6.96e-05 | 50
Gas | 50 (>1L) | 2038 | 0.324 | 0.0002472 | 0.092 | 6.96e-05 | 50
Gas | 50 (>1L) | 2037 | 0.324 | 0.0002472 | 0.092 | 6.96e-05 | 50
Gas | 50 (>1L) | 2036 | 0.324 | 0.0002472 | 0.092 | 6.96e-05 | 50
Gas | 50 (>1L) | 2035 | 0.324 | 0.0002472 | 0.092 | 6.96e-05 | 50
Gas | 50 (>1L) | 2034 | 0.324 | 0.0002472 | 0.092 | 6.96e-05 | 50
Gas | 50 (>1L) | 2033 | 0.324 | 0.0002472 | 0.092 | 6.96e-05 | 50
Gas | 50 (>1L) | 2032 | 0.324 | 0.0002472 | 0.092 | 6.96e-05 | 50
Gas | 50 (>1L) | 2031 | 0.324 | 0.0002472 | 0.092 | 6.96e-05 | 50
Gas | 50 (>1L) | 2030 | 0.324 | 0.0002472 | 0.092 | 6.96e-05 | 50
Gas | 50 (>1L) | 2029 | 0.324 | 0.0002472 | 0.092 | 6.96e-05 | 50
Gas | 50 (>1L) | 2028 | 0.324 | 0.0002472 | 0.092 | 6.96e-05 | 50
Gas | 50 (>1L) | 2027 | 0.324 | 0.0002472 | 0.092 | 6.96e-05 | 50
Gas | 50 (>1L) | 2026 | 0.324 | 0.0002472 | 0.092 | 6.96e-05 | 50
Gas | 50 (>1L) | 2025 | 0.324 | 0.0002472 | 0.092 | 6.96e-05 | 50
Gas | 50 (>1L) | 2024 | 0.324 | 0.0002472 | 0.092 | 6.96e-05 | 50
Gas | 50 (>1L) | 2023 | 0.324 | 0.0002472 | 0.092 | 6.96e-05 | 50
Gas | 50 (>1L) | 2022 | 0.324 | 0.0002472 | 0.092 | 6.96e-05 | 50
Gas | 50 (>1L) | 2021 | 0.324 | 0.0002472 | 0.092 | 6.96e-05 | 50
Gas | 50 (>1L) | 2020 | 0.324 | 0.0002472 | 0.092 | 6.96e-05 | 50
Gas | 50 (>1L) | 2019 | 0.324 | 0.0002472 | 0.092 | 6.96e-05 | 50
Gas | 50 (>1L) | 2018 | 0.324 | 0.0002472 | 0.092 | 6.96e-05 | 50
Gas | 50 (>1L) | 2017 | 0.324 | 0.0002472 | 0.092 | 6.96e-05 | 50
Gas | 50 (>1L) | 2016 | 0.324 | 0.0002472 | 0.092 | 6.96e-05 | 50
Gas | 50 (>1L) | 2015 | 0.324 | 0.0002472 | 0.092 | 6.96e-05 | 50
Gas | 50 (>1L) | 2014 | 0.324 | 0.0002472 | 0.092 | 6.96e-05 | 50
Gas | 50 (>1L) | 2013 | 0.324 | 0.0002472 | 0.092 | 6.96e-05 | 50
Gas | 50 (>1L) | 2012 | 0.324 | 0.0002472 | 0.092 | 6.96e-05 | 50
Gas | 50 (>1L) | 2011 | 0.324 | 0.0002472 | 0.092 | 6.96e-05 | 50
Gas | 50 (>1L) | 2010 | 0.324 | 0.0002472 | 0.092 | 6.96e-05 | 50
Gas | 50 (>1L) | 2009 | 0.324 | 0.0002472 | 0.092 | 6.96e-05 | 50
Gas | 50 (>1L) | 2008 | 0.324 | 0.0002472 | 0.092 | 6.96e-05 | 50
Gas | 50 (>1L) | 2007 | 0.324 | 0.0002472 | 0.092 | 6.96e-05 | 50
Gas | 50 (>1L) | 2006 | 0.71 | 9.71e-05 | 1.33 | 0.0001771 | 50
Gas | 50 (>1L) | 2005 | 0.71 | 9.71e-05 | 1.33 | 0.0001771 | 50
Gas | 50 (>1L) | 2004 | 0.71 | 9.71e-05 | 1.33 | 0.0001771 | 50
Gas | 50 (>1L) | 2003 | 1.62 | 0.000316 | 4.52 | 0.000402 | 50
Gas | 50 (>1L) | 2002 | 2.34 | 0.000374 | 5.52 | 0.000308 | 50
Gas | 50 (>1L) | 2001 | 2.96 | 0.000348 | 6.91 | 0.000144 | 50
Gas | 50 (>1L) | 2000 | 3.76 | 0.000412 | 8.01 | 4.06e-05 | 50
Gas | 50 (>1L) | 1999 | 3.76 | 0.000412 | 8.01 | 4.06e-05 | 50
Gas | 50 (>1L) | 1998 | 3.76 | 0.000412 | 8.01 | 4.06e-05 | 50
Gas | 50 (>1L) | 1997 | 3.76 | 0.000412 | 8.01 | 4.06e-05 | 50
Gas | 50 (>1L) | 1996 | 3.76 | 0.000412 | 8.01 | 4.06e-05 | 50
Gas | 50 (>1L) | 1995 | 3.76 | 0.000412 | 8.01 | 4.06e-05 | 50
Gas | 50 (>1L) | 1994 | 3.76 | 0.000412 | 8.01 | 4.06e-05 | 50
Gas | 50 (>1L) | 1993 | 3.76 | 0.000412 | 8.01 | 4.06e-05 | 50
Gas | 50 (>1L) | 1992 | 3.76 | 0.000412 | 8.01 | 4.06e-05 | 50
Gas | 50 (>1L) | 1991 | 3.76 | 0.000412 | 8.01 | 4.06e-05 | 50
Gas | 50 (>1L) | 1990 | 3.76 | 0.000412 | 8.01 | 4.06e-05 | 50
Gas | 50 (>1L) | 1989 | 3.76 | 0.000412 | 8.01 | 4.06e-05 | 50
Gas | 50 (>1L) | 1988 | 3.76 | 0.000412 | 8.01 | 4.06e-05 | 50
Gas | 50 (>1L) | 1987 | 3.76 | 0.000412 | 8.01 | 4.06e-05 | 50
Gas | 50 (>1L) | 1986 | 3.76 | 0.000412 | 8.01 | 4.06e-05 | 50
Gas | 50 (>1L) | 1985 | 3.76 | 0.000412 | 8.01 | 4.06e-05 | 50
Gas | 50 (>1L) | 1984 | 3.76 | 0.000412 | 8.01 | 4.06e-05 | 50
Gas | 50 (>1L) | 1983 | 3.76 | 0.000412 | 8.01 | 4.06e-05 | 50
Gas | 50 (>1L) | 1982 | 3.76 | 0.000412 | 8.01 | 4.06e-05 | 50
Gas | 50 (>1L) | 1981 | 3.76 | 0.000412 | 8.01 | 4.06e-05 | 50
Gas | 50 (>1L) | 1980 | 3.76 | 0.000412 | 8.01 | 4.06e-05 | 50
Gas | 50 (>1L) | 1979 | 3.76 | 0.000412 | 8.01 | 4.06e-05 | 50
Gas | 50 (>1L) | 1978 | 3.76 | 0.000412 | 8.01 | 4.06e-05 | 50
Gas | 50 (>1L) | 1977 | 3.76 | 0.000412 | 8.01 | 4.06e-05 | 50
Gas | 50 (>1L) | 1976 | 3.76 | 0.000412 | 8.01 | 4.06e-05 | 50
Gas | 50 (>1L) | 1975 | 3.76 | 0.000412 | 8.01 | 4.06e-05 | 50
Gas | 50 (>1L) | 1974 | 3.76 | 0.000412 | 8.01 | 4.06e-05 | 50
Gas | 50 (>1L) | 1973 | 3.76 | 0.000412 | 8.01 | 4.06e-05 | 50
Gas | 50 (>1L) | 1972 | 3.76 | 0.000412 | 8.01 | 4.06e-05 | 50
Gas | 50 (>1L) | 1971 | 3.76 | 0.000412 | 8.01 | 4.06e-05 | 50
Gas | 50 (>1L) | 1970 | 3.76 | 0.000412 | 8.01 | 4.06e-05 | 50
Gas | 50 (>1L) | 1969 | 3.76 | 0.000412 | 8.01 | 4.06e-05 | 50
Gas | 50 (>1L) | 1968 | 3.76 | 0.000412 | 8.01 | 4.06e-05 | 50
Gas | 50 (>1L) | 1967 | 3.76 | 0.000412 | 8.01 | 4.06e-05 | 50
Gas | 50 (>1L) | 1966 | 3.76 | 0.000412 | 8.01 | 4.06e-05 | 50
Gas | 50 (>1L) | 1965 | 3.76 | 0.000412 | 8.01 | 4.06e-05 | 50
Gas | 50 (>1L) | 1964 | 3.76 | 0.000412 | 8.01 | 4.06e-05 | 50
Gas | 50 (>1L) | 1963 | 3.76 | 0.000412 | 8.01 | 4.06e-05 | 50
Gas | 50 (>1L) | 1962 | 3.76 | 0.000412 | 8.01 | 4.06e-05 | 50
Gas | 50 (>1L) | 1961 | 3.76 | 0.000412 | 8.01 | 4.06e-05 | 50
Gas | 50 (>1L) | 1960 | 3.76 | 0.000412 | 8.01 | 4.06e-05 | 50
Gas | 50 (>1L) | 1959 | 3.76 | 0.000412 | 8.01 | 4.06e-05 | 50
Gas | 50 (>1L) | 1958 | 3.76 | 0.000412 | 8.01 | 4.06e-05 | 50
Gas | 50 (>1L) | 1957 | 3.76 | 0.000412 | 8.01 | 4.06e-05 | 50
Gas | 50 (>1L) | 1956 | 3.76 | 0.000412 | 8.01 | 4.06e-05 | 50
Gas | 50 (>1L) | 1955 | 3.76 | 0.000412 | 8.01 | 4.06e-05 | 50
Gas | 50 (>1L) | 1954 | 3.76 | 0.000412 | 8.01 | 4.06e-05 | 50
Gas | 50 (>1L) | 1953 | 3.76 | 0.000412 | 8.01 | 4.06e-05 | 50
Gas | 50 (>1L) | 1952 | 3.76 | 0.000412 | 8.01 | 4.06e-05 | 50
Gas | 50 (>1L) | 1951 | 3.76 | 0.000412 | 8.01 | 4.06e-05 | 50
Gas | 50 (>1L) | 1950 | 3.76 | 0.000412 | 8.01 | 4.06e-05 | 50
Gas | 50 (>1L) | 1949 | 3.76 | 0.000412 | 8.01 | 4.06e-05 | 50
Gas | 50 (>1L) | 1948 | 3.76 | 0.000412 | 8.01 | 4.06e-05 | 50
Gas | 50 (>1L) | 1947 | 3.76 | 0.000412 | 8.01 | 4.06e-05 | 50
Gas | 50 (>1L) | 1946 | 3.76 | 0.000412 | 8.01 | 4.06e-05 | 50
Gas | 50 (>1L) | 1945 | 3.76 | 0.000412 | 8.01 | 4.06e-05 | 50
Gas | 50 (>1L) | 1944 | 3.76 | 0.000412 | 8.01 | 4.06e-05 | 50
Gas | 50 (>1L) | 1943 | 3.76 | 0.000412 | 8.01 | 4.06e-05 | 50
Gas | 50 (>1L) | 1942 | 3.76 | 0.000412 | 8.01 | 4.06e-05 | 50
Gas | 50 (>1L) | 1941 | 3.76 | 0.000412 | 8.01 | 4.06e-05 | 50
Gas | 50 (>1L) | 1940 | 3.76 | 0.000412 | 8.01 | 4.06e-05 | 50
Gas | 50 (>1L) | 1939 | 3.76 | 0.000412 | 8.01 | 4.06e-05 | 50
Gas | 50 (>1L) | 1938 | 3.76 | 0.000412 | 8.01 | 4.06e-05 | 50
Gas | 50 (>1L) | 1937 | 3.76 | 0.000412 | 8.01 | 4.06e-05 | 50
Gas | 50 (>1L) | 1936 | 3.76 | 0.000412 | 8.01 | 4.06e-05 | 50
Gas | 50 (>1L) | 1935 | 3.76 | 0.000412 | 8.01 | 4.06e-05 | 50
Gas | 50 (>1L) | 1934 | 3.76 | 0.000412 | 8.01 | 4.06e-05 | 50
Gas | 50 (>1L) | 1933 | 3.76 | 0.000412 | 8.01 | 4.06e-05 | 50
Gas | 50 (>1L) | 1932 | 3.76 | 0.000412 | 8.01 | 4.06e-05 | 50
Gas | 50 (>1L) | 1931 | 3.76 | 0.000412 | 8.01 | 4.06e-05 | 50
Gas | 50 (>1L) | 1930 | 3.76 | 0.000412 | 8.01 | 4.06e-05 | 50
Gas | 50 (>1L) | 1929 | 3.76 | 0.000412 | 8.01 | 4.06e-05 | 50
Gas | 50 (>1L) | 1928 | 3.76 | 0.000412 | 8.01 | 4.06e-05 | 50
Gas | 75 | 2050 | 0.013 | 6.688e-05 | 0.01 | 4.772e-05 | 75
Gas | 75 | 2049 | 0.013 | 6.688e-05 | 0.01 | 4.772e-05 | 75
Gas | 75 | 2048 | 0.013 | 6.688e-05 | 0.01 | 4.772e-05 | 75
Gas | 75 | 2047 | 0.013 | 6.688e-05 | 0.01 | 4.772e-05 | 75
Gas | 75 | 2046 | 0.013 | 6.688e-05 | 0.01 | 4.772e-05 | 75
Gas | 75 | 2045 | 0.013 | 6.688e-05 | 0.01 | 4.772e-05 | 75
Gas | 75 | 2044 | 0.013 | 6.688e-05 | 0.01 | 4.772e-05 | 75
Gas | 75 | 2043 | 0.013 | 6.688e-05 | 0.01 | 4.772e-05 | 75
Gas | 75 | 2042 | 0.013 | 6.688e-05 | 0.01 | 4.772e-05 | 75
Gas | 75 | 2041 | 0.013 | 6.688e-05 | 0.01 | 4.772e-05 | 75
Gas | 75 | 2040 | 0.013 | 6.688e-05 | 0.01 | 4.772e-05 | 75
Gas | 75 | 2039 | 0.013 | 6.688e-05 | 0.01 | 4.772e-05 | 75
Gas | 75 | 2038 | 0.013 | 6.688e-05 | 0.01 | 4.772e-05 | 75
Gas | 75 | 2037 | 0.013 | 6.688e-05 | 0.01 | 4.772e-05 | 75
Gas | 75 | 2036 | 0.013 | 6.688e-05 | 0.01 | 4.772e-05 | 75
Gas | 75 | 2035 | 0.013 | 6.688e-05 | 0.01 | 4.772e-05 | 75
Gas | 75 | 2034 | 0.013 | 6.688e-05 | 0.01 | 4.772e-05 | 75
Gas | 75 | 2033 | 0.013 | 6.688e-05 | 0.01 | 4.772e-05 | 75
Gas | 75 | 2032 | 0.013 | 6.688e-05 | 0.01 | 4.772e-05 | 75
Gas | 75 | 2031 | 0.013 | 6.688e-05 | 0.01 | 4.772e-05 | 75
Gas | 75 | 2030 | 0.013 | 6.688e-05 | 0.01 | 4.772e-05 | 75
Gas | 75 | 2029 | 0.013 | 6.688e-05 | 0.01 | 4.772e-05 | 75
Gas | 75 | 2028 | 0.013 | 6.688e-05 | 0.01 | 4.772e-05 | 75
Gas | 75 | 2027 | 0.013 | 6.688e-05 | 0.01 | 4.772e-05 | 75
Gas | 75 | 2026 | 0.013 | 6.688e-05 | 0.01 | 4.772e-05 | 75
Gas | 75 | 2025 | 0.013 | 6.688e-05 | 0.01 | 4.772e-05 | 75
Gas | 75 | 2024 | 0.013 | 6.688e-05 | 0.01 | 4.772e-05 | 75
Gas | 75 | 2023 | 0.013 | 6.688e-05 | 0.01 | 4.772e-05 | 75
Gas | 75 | 2022 | 0.013 | 6.688e-05 | 0.01 | 4.772e-05 | 75
Gas | 75 | 2021 | 0.013 | 6.688e-05 | 0.01 | 4.772e-05 | 75
Gas | 75 | 2020 | 0.013 | 6.688e-05 | 0.01 | 4.772e-05 | 75
Gas | 75 | 2019 | 0.013 | 6.688e-05 | 0.01 | 4.772e-05 | 75
Gas | 75 | 2018 | 0.013 | 6.688e-05 | 0.01 | 4.772e-05 | 75
Gas | 75 | 2017 | 0.013 | 6.688e-05 | 0.01 | 4.772e-05 | 75
Gas | 75 | 2016 | 0.013 | 6.688e-05 | 0.01 | 4.772e-05 | 75
Gas | 75 | 2015 | 0.013 | 6.688e-05 | 0.01 | 4.772e-05 | 75
Gas | 75 | 2014 | 0.013 | 6.688e-05 | 0.01 | 4.772e-05 | 75
Gas | 75 | 2013 | 0.013 | 6.688e-05 | 0.01 | 4.772e-05 | 75
Gas | 75 | 2012 | 0.013 | 6.688e-05 | 0.01 | 4.772e-05 | 75
Gas | 75 | 2011 | 0.013 | 6.688e-05 | 0.01 | 4.772e-05 | 75
Gas | 75 | 2010 | 0.013 | 6.688e-05 | 0.01 | 4.772e-05 | 75
Gas | 75 | 2009 | 0.143 | 0.0001426 | 0.088 | 0.000205 | 75
Gas | 75 | 2008 | 0.143 | 0.0001426 | 0.088 | 0.000205 | 75
Gas | 75 | 2007 | 0.143 | 0.0001426 | 0.088 | 0.000205 | 75
Gas | 75 | 2006 | 0.204 | 0.0001989 | 0.468 | 0.0004663 | 75
Gas | 75 | 2005 | 0.204 | 0.0001989 | 0.468 | 0.0004663 | 75
Gas | 75 | 2004 | 0.204 | 0.0001989 | 0.468 | 0.0004663 | 75
Gas | 75 | 2003 | 0.99 | 0.000194 | 5.06 | 0.000368 | 75
Gas | 75 | 2002 | 1.54 | 0.000225 | 7.32 | 0.000266 | 75
Gas | 75 | 2001 | 2.08 | 0.000256 | 9.58 | 0.000163 | 75
Gas | 75 | 2000 | 2.63 | 0.000287 | 11.84 | 6.01e-05 | 75
Gas | 75 | 1999 | 2.63 | 0.000287 | 11.84 | 6.01e-05 | 75
Gas | 75 | 1998 | 2.63 | 0.000287 | 11.84 | 6.01e-05 | 75
Gas | 75 | 1997 | 2.63 | 0.000287 | 11.84 | 6.01e-05 | 75
Gas | 75 | 1996 | 2.63 | 0.000287 | 11.84 | 6.01e-05 | 75
Gas | 75 | 1995 | 2.63 | 0.000287 | 11.84 | 6.01e-05 | 75
Gas | 75 | 1994 | 2.63 | 0.000287 | 11.84 | 6.01e-05 | 75
Gas | 75 | 1993 | 2.63 | 0.000287 | 11.84 | 6.01e-05 | 75
Gas | 75 | 1992 | 2.63 | 0.000287 | 11.84 | 6.01e-05 | 75
Gas | 75 | 1991 | 2.63 | 0.000287 | 11.84 | 6.01e-05 | 75
Gas | 75 | 1990 | 2.63 | 0.000287 | 11.84 | 6.01e-05 | 75
Gas | 75 | 1989 | 2.63 | 0.000287 | 11.84 | 6.01e-05 | 75
Gas | 75 | 1988 | 2.63 | 0.000287 | 11.84 | 6.01e-05 | 75
Gas | 75 | 1987 | 2.63 | 0.000287 | 11.84 | 6.01e-05 | 75
Gas | 75 | 1986 | 2.63 | 0.000287 | 11.84 | 6.01e-05 | 75
Gas | 75 | 1985 | 2.63 | 0.000287 | 11.84 | 6.01e-05 | 75
Gas | 75 | 1984 | 2.63 | 0.000287 | 11.84 | 6.01e-05 | 75
Gas | 75 | 1983 | 2.63 | 0.000287 | 11.84 | 6.01e-05 | 75
Gas | 75 | 1982 | 2.63 | 0.000287 | 11.84 | 6.01e-05 | 75
Gas | 75 | 1981 | 2.63 | 0.000287 | 11.84 | 6.01e-05 | 75
Gas | 75 | 1980 | 2.63 | 0.000287 | 11.84 | 6.01e-05 | 75
Gas | 75 | 1979 | 2.63 | 0.000287 | 11.84 | 6.01e-05 | 75
Gas | 75 | 1978 | 2.63 | 0.000287 | 11.84 | 6.01e-05 | 75
Gas | 75 | 1977 | 2.63 | 0.000287 | 11.84 | 6.01e-05 | 75
Gas | 75 | 1976 | 2.63 | 0.000287 | 11.84 | 6.01e-05 | 75
Gas | 75 | 1975 | 2.63 | 0.000287 | 11.84 | 6.01e-05 | 75
Gas | 75 | 1974 | 2.63 | 0.000287 | 11.84 | 6.01e-05 | 75
Gas | 75 | 1973 | 2.63 | 0.000287 | 11.84 | 6.01e-05 | 75
Gas | 75 | 1972 | 2.63 | 0.000287 | 11.84 | 6.01e-05 | 75
Gas | 75 | 1971 | 2.63 | 0.000287 | 11.84 | 6.01e-05 | 75
Gas | 75 | 1970 | 2.63 | 0.000287 | 11.84 | 6.01e-05 | 75
Gas | 75 | 1969 | 2.63 | 0.000287 | 11.84 | 6.01e-05 | 75
Gas | 75 | 1968 | 2.63 | 0.000287 | 11.84 | 6.01e-05 | 75
Gas | 75 | 1967 | 2.63 | 0.000287 | 11.84 | 6.01e-05 | 75
Gas | 75 | 1966 | 2.63 | 0.000287 | 11.84 | 6.01e-05 | 75
Gas | 75 | 1965 | 2.63 | 0.000287 | 11.84 | 6.01e-05 | 75
Gas | 75 | 1964 | 2.63 | 0.000287 | 11.84 | 6.01e-05 | 75
Gas | 75 | 1963 | 2.63 | 0.000287 | 11.84 | 6.01e-05 | 75
Gas | 75 | 1962 | 2.63 | 0.000287 | 11.84 | 6.01e-05 | 75
Gas | 75 | 1961 | 2.63 | 0.000287 | 11.84 | 6.01e-05 | 75
Gas | 75 | 1960 | 2.63 | 0.000287 | 11.84 | 6.01e-05 | 75
Gas | 75 | 1959 | 2.63 | 0.000287 | 11.84 | 6.01e-05 | 75
Gas | 75 | 1958 | 2.63 | 0.000287 | 11.84 | 6.01e-05 | 75
Gas | 75 | 1957 | 2.63 | 0.000287 | 11.84 | 6.01e-05 | 75
Gas | 75 | 1956 | 2.63 | 0.000287 | 11.84 | 6.01e-05 | 75
Gas | 75 | 1955 | 2.63 | 0.000287 | 11.84 | 6.01e-05 | 75
Gas | 75 | 1954 | 2.63 | 0.000287 | 11.84 | 6.01e-05 | 75
Gas | 75 | 1953 | 2.63 | 0.000287 | 11.84 | 6.01e-05 | 75
Gas | 75 | 1952 | 2.63 | 0.000287 | 11.84 | 6.01e-05 | 75
Gas | 75 | 1951 | 2.63 | 0.000287 | 11.84 | 6.01e-05 | 75
Gas | 75 | 1950 | 2.63 | 0.000287 | 11.84 | 6.01e-05 | 75
Gas | 75 | 1949 | 2.63 | 0.000287 | 11.84 | 6.01e-05 | 75
Gas | 75 | 1948 | 2.63 | 0.000287 | 11.84 | 6.01e-05 | 75
Gas | 75 | 1947 | 2.63 | 0.000287 | 11.84 | 6.01e-05 | 75
Gas | 75 | 1946 | 2.63 | 0.000287 | 11.84 | 6.01e-05 | 75
Gas | 75 | 1945 | 2.63 | 0.000287 | 11.84 | 6.01e-05 | 75
Gas | 75 | 1944 | 2.63 | 0.000287 | 11.84 | 6.01e-05 | 75
Gas | 75 | 1943 | 2.63 | 0.000287 | 11.84 | 6.01e-05 | 75
Gas | 75 | 1942 | 2.63 | 0.000287 | 11.84 | 6.01e-05 | 75
Gas | 75 | 1941 | 2.63 | 0.000287 | 11.84 | 6.01e-05 | 75
Gas | 75 | 1940 | 2.63 | 0.000287 | 11.84 | 6.01e-05 | 75
Gas | 75 | 1939 | 2.63 | 0.000287 | 11.84 | 6.01e-05 | 75
Gas | 75 | 1938 | 2.63 | 0.000287 | 11.84 | 6.01e-05 | 75
Gas | 75 | 1937 | 2.63 | 0.000287 | 11.84 | 6.01e-05 | 75
Gas | 75 | 1936 | 2.63 | 0.000287 | 11.84 | 6.01e-05 | 75
Gas | 75 | 1935 | 2.63 | 0.000287 | 11.84 | 6.01e-05 | 75
Gas | 75 | 1934 | 2.63 | 0.000287 | 11.84 | 6.01e-05 | 75
Gas | 75 | 1933 | 2.63 | 0.000287 | 11.84 | 6.01e-05 | 75
Gas | 75 | 1932 | 2.63 | 0.000287 | 11.84 | 6.01e-05 | 75
Gas | 75 | 1931 | 2.63 | 0.000287 | 11.84 | 6.01e-05 | 75
Gas | 75 | 1930 | 2.63 | 0.000287 | 11.84 | 6.01e-05 | 75
Gas | 75 | 1929 | 2.63 | 0.000287 | 11.84 | 6.01e-05 | 75
Gas | 75 | 1928 | 2.63 | 0.000287 | 11.84 | 6.01e-05 | 75
Gas | 100 | 2050 | 0.017 | 3.264e-05 | 0.038 | 7.556e-05 | 100
Gas | 100 | 2049 | 0.017 | 3.264e-05 | 0.038 | 7.556e-05 | 100
Gas | 100 | 2048 | 0.017 | 3.264e-05 | 0.038 | 7.556e-05 | 100
Gas | 100 | 2047 | 0.017 | 3.264e-05 | 0.038 | 7.556e-05 | 100
Gas | 100 | 2046 | 0.017 | 3.264e-05 | 0.038 | 7.556e-05 | 100
Gas | 100 | 2045 | 0.017 | 3.264e-05 | 0.038 | 7.556e-05 | 100
Gas | 100 | 2044 | 0.017 | 3.264e-05 | 0.038 | 7.556e-05 | 100
Gas | 100 | 2043 | 0.017 | 3.264e-05 | 0.038 | 7.556e-05 | 100
Gas | 100 | 2042 | 0.017 | 3.264e-05 | 0.038 | 7.556e-05 | 100
Gas | 100 | 2041 | 0.017 | 3.264e-05 | 0.038 | 7.556e-05 | 100
Gas | 100 | 2040 | 0.017 | 3.264e-05 | 0.038 | 7.556e-05 | 100
Gas | 100 | 2039 | 0.017 | 3.264e-05 | 0.038 | 7.556e-05 | 100
Gas | 100 | 2038 | 0.017 | 3.264e-05 | 0.038 | 7.556e-05 | 100
Gas | 100 | 2037 | 0.017 | 3.264e-05 | 0.038 | 7.556e-05 | 100
Gas | 100 | 2036 | 0.017 | 3.264e-05 | 0.038 | 7.556e-05 | 100
Gas | 100 | 2035 | 0.017 | 3.264e-05 | 0.038 | 7.556e-05 | 100
Gas | 100 | 2034 | 0.017 | 3.264e-05 | 0.038 | 7.556e-05 | 100
Gas | 100 | 2033 | 0.017 | 3.264e-05 | 0.038 | 7.556e-05 | 100
Gas | 100 | 2032 | 0.017 | 3.264e-05 | 0.038 | 7.556e-05 | 100
Gas | 100 | 2031 | 0.017 | 3.264e-05 | 0.038 | 7.556e-05 | 100
Gas | 100 | 2030 | 0.017 | 3.264e-05 | 0.038 | 7.556e-05 | 100
Gas | 100 | 2029 | 0.017 | 3.264e-05 | 0.038 | 7.556e-05 | 100
Gas | 100 | 2028 | 0.017 | 3.264e-05 | 0.038 | 7.556e-05 | 100
Gas | 100 | 2027 | 0.017 | 3.264e-05 | 0.038 | 7.556e-05 | 100
Gas | 100 | 2026 | 0.017 | 3.264e-05 | 0.038 | 7.556e-05 | 100
Gas | 100 | 2025 | 0.017 | 3.264e-05 | 0.038 | 7.556e-05 | 100
Gas | 100 | 2024 | 0.017 | 3.264e-05 | 0.038 | 7.556e-05 | 100
Gas | 100 | 2023 | 0.017 | 3.264e-05 | 0.038 | 7.556e-05 | 100
Gas | 100 | 2022 | 0.017 | 3.264e-05 | 0.038 | 7.556e-05 | 100
Gas | 100 | 2021 | 0.017 | 3.264e-05 | 0.038 | 7.556e-05 | 100
Gas | 100 | 2020 | 0.017 | 3.264e-05 | 0.038 | 7.556e-05 | 100
Gas | 100 | 2019 | 0.017 | 3.264e-05 | 0.038 | 7.556e-05 | 100
Gas | 100 | 2018 | 0.017 | 3.264e-05 | 0.038 | 7.556e-05 | 100
Gas | 100 | 2017 | 0.017 | 3.264e-05 | 0.038 | 7.556e-05 | 100
Gas | 100 | 2016 | 0.017 | 3.264e-05 | 0.038 | 7.556e-05 | 100
Gas | 100 | 2015 | 0.017 | 3.264e-05 | 0.038 | 7.556e-05 | 100
Gas | 100 | 2014 | 0.017 | 3.264e-05 | 0.038 | 7.556e-05 | 100
Gas | 100 | 2013 | 0.017 | 3.264e-05 | 0.038 | 7.556e-05 | 100
Gas | 100 | 2012 | 0.017 | 3.264e-05 | 0.038 | 7.556e-05 | 100
Gas | 100 | 2011 | 0.017 | 3.264e-05 | 0.038 | 7.556e-05 | 100
Gas | 100 | 2010 | 0.017 | 3.264e-05 | 0.038 | 7.556e-05 | 100
Gas | 100 | 2009 | 0.274 | 0.0003278 | 0.029 | 1.16e-05 | 100
Gas | 100 | 2008 | 0.274 | 0.0003278 | 0.029 | 1.16e-05 | 100
Gas | 100 | 2007 | 0.274 | 0.0003278 | 0.029 | 1.16e-05 | 100
Gas | 100 | 2006 | 0.234 | 0.00072429 | 0.02 | 6.0286e-05 | 100
Gas | 100 | 2005 | 0.234 | 0.00072429 | 0.02 | 6.0286e-05 | 100
Gas | 100 | 2004 | 0.234 | 0.00072429 | 0.02 | 6.0286e-05 | 100
Gas | 100 | 2003 | 0.99 | 0.000194 | 5.06 | 0.000368 | 100
Gas | 100 | 2002 | 1.54 | 0.000225 | 7.32 | 0.000266 | 100
Gas | 100 | 2001 | 2.08 | 0.000256 | 9.58 | 0.000163 | 100
Gas | 100 | 2000 | 2.63 | 0.000287 | 11.84 | 6.01e-05 | 100
Gas | 100 | 1999 | 2.63 | 0.000287 | 11.84 | 6.01e-05 | 100
Gas | 100 | 1998 | 2.63 | 0.000287 | 11.84 | 6.01e-05 | 100
Gas | 100 | 1997 | 2.63 | 0.000287 | 11.84 | 6.01e-05 | 100
Gas | 100 | 1996 | 2.63 | 0.000287 | 11.84 | 6.01e-05 | 100
Gas | 100 | 1995 | 2.63 | 0.000287 | 11.84 | 6.01e-05 | 100
Gas | 100 | 1994 | 2.63 | 0.000287 | 11.84 | 6.01e-05 | 100
Gas | 100 | 1993 | 2.63 | 0.000287 | 11.84 | 6.01e-05 | 100
Gas | 100 | 1992 | 2.63 | 0.000287 | 11.84 | 6.01e-05 | 100
Gas | 100 | 1991 | 2.63 | 0.000287 | 11.84 | 6.01e-05 | 100
Gas | 100 | 1990 | 2.63 | 0.000287 | 11.84 | 6.01e-05 | 100
Gas | 100 | 1989 | 2.63 | 0.000287 | 11.84 | 6.01e-05 | 100
Gas | 100 | 1988 | 2.63 | 0.000287 | 11.84 | 6.01e-05 | 100
Gas | 100 | 1987 | 2.63 | 0.000287 | 11.84 | 6.01e-05 | 100
Gas | 100 | 1986 | 2.63 | 0.000287 | 11.84 | 6.01e-05 | 100
Gas | 100 | 1985 | 2.63 | 0.000287 | 11.84 | 6.01e-05 | 100
Gas | 100 | 1984 | 2.63 | 0.000287 | 11.84 | 6.01e-05 | 100
Gas | 100 | 1983 | 2.63 | 0.000287 | 11.84 | 6.01e-05 | 100
Gas | 100 | 1982 | 2.63 | 0.000287 | 11.84 | 6.01e-05 | 100
Gas | 100 | 1981 | 2.63 | 0.000287 | 11.84 | 6.01e-05 | 100
Gas | 100 | 1980 | 2.63 | 0.000287 | 11.84 | 6.01e-05 | 100
Gas | 100 | 1979 | 2.63 | 0.000287 | 11.84 | 6.01e-05 | 100
Gas | 100 | 1978 | 2.63 | 0.000287 | 11.84 | 6.01e-05 | 100
Gas | 100 | 1977 | 2.63 | 0.000287 | 11.84 | 6.01e-05 | 100
Gas | 100 | 1976 | 2.63 | 0.000287 | 11.84 | 6.01e-05 | 100
Gas | 100 | 1975 | 2.63 | 0.000287 | 11.84 | 6.01e-05 | 100
Gas | 100 | 1974 | 2.63 | 0.000287 | 11.84 | 6.01e-05 | 100
Gas | 100 | 1973 | 2.63 | 0.000287 | 11.84 | 6.01e-05 | 100
Gas | 100 | 1972 | 2.63 | 0.000287 | 11.84 | 6.01e-05 | 100
Gas | 100 | 1971 | 2.63 | 0.000287 | 11.84 | 6.01e-05 | 100
Gas | 100 | 1970 | 2.63 | 0.000287 | 11.84 | 6.01e-05 | 100
Gas | 100 | 1969 | 2.63 | 0.000287 | 11.84 | 6.01e-05 | 100
Gas | 100 | 1968 | 2.63 | 0.000287 | 11.84 | 6.01e-05 | 100
Gas | 100 | 1967 | 2.63 | 0.000287 | 11.84 | 6.01e-05 | 100
Gas | 100 | 1966 | 2.63 | 0.000287 | 11.84 | 6.01e-05 | 100
Gas | 100 | 1965 | 2.63 | 0.000287 | 11.84 | 6.01e-05 | 100
Gas | 100 | 1964 | 2.63 | 0.000287 | 11.84 | 6.01e-05 | 100
Gas | 100 | 1963 | 2.63 | 0.000287 | 11.84 | 6.01e-05 | 100
Gas | 100 | 1962 | 2.63 | 0.000287 | 11.84 | 6.01e-05 | 100
Gas | 100 | 1961 | 2.63 | 0.000287 | 11.84 | 6.01e-05 | 100
Gas | 100 | 1960 | 2.63 | 0.000287 | 11.84 | 6.01e-05 | 100
Gas | 100 | 1959 | 2.63 | 0.000287 | 11.84 | 6.01e-05 | 100
Gas | 100 | 1958 | 2.63 | 0.000287 | 11.84 | 6.01e-05 | 100
Gas | 100 | 1957 | 2.63 | 0.000287 | 11.84 | 6.01e-05 | 100
Gas | 100 | 1956 | 2.63 | 0.000287 | 11.84 | 6.01e-05 | 100
Gas | 100 | 1955 | 2.63 | 0.000287 | 11.84 | 6.01e-05 | 100
Gas | 100 | 1954 | 2.63 | 0.000287 | 11.84 | 6.01e-05 | 100
Gas | 100 | 1953 | 2.63 | 0.000287 | 11.84 | 6.01e-05 | 100
Gas | 100 | 1952 | 2.63 | 0.000287 | 11.84 | 6.01e-05 | 100
Gas | 100 | 1951 | 2.63 | 0.000287 | 11.84 | 6.01e-05 | 100
Gas | 100 | 1950 | 2.63 | 0.000287 | 11.84 | 6.01e-05 | 100
Gas | 100 | 1949 | 2.63 | 0.000287 | 11.84 | 6.01e-05 | 100
Gas | 100 | 1948 | 2.63 | 0.000287 | 11.84 | 6.01e-05 | 100
Gas | 100 | 1947 | 2.63 | 0.000287 | 11.84 | 6.01e-05 | 100
Gas | 100 | 1946 | 2.63 | 0.000287 | 11.84 | 6.01e-05 | 100
Gas | 100 | 1945 | 2.63 | 0.000287 | 11.84 | 6.01e-05 | 100
Gas | 100 | 1944 | 2.63 | 0.000287 | 11.84 | 6.01e-05 | 100
Gas | 100 | 1943 | 2.63 | 0.000287 | 11.84 | 6.01e-05 | 100
Gas | 100 | 1942 | 2.63 | 0.000287 | 11.84 | 6.01e-05 | 100
Gas | 100 | 1941 | 2.63 | 0.000287 | 11.84 | 6.01e-05 | 100
Gas | 100 | 1940 | 2.63 | 0.000287 | 11.84 | 6.01e-05 | 100
Gas | 100 | 1939 | 2.63 | 0.000287 | 11.84 | 6.01e-05 | 100
Gas | 100 | 1938 | 2.63 | 0.000287 | 11.84 | 6.01e-05 | 100
Gas | 100 | 1937 | 2.63 | 0.000287 | 11.84 | 6.01e-05 | 100
Gas | 100 | 1936 | 2.63 | 0.000287 | 11.84 | 6.01e-05 | 100
Gas | 100 | 1935 | 2.63 | 0.000287 | 11.84 | 6.01e-05 | 100
Gas | 100 | 1934 | 2.63 | 0.000287 | 11.84 | 6.01e-05 | 100
Gas | 100 | 1933 | 2.63 | 0.000287 | 11.84 | 6.01e-05 | 100
Gas | 100 | 1932 | 2.63 | 0.000287 | 11.84 | 6.01e-05 | 100
Gas | 100 | 1931 | 2.63 | 0.000287 | 11.84 | 6.01e-05 | 100
Gas | 100 | 1930 | 2.63 | 0.000287 | 11.84 | 6.01e-05 | 100
Gas | 100 | 1929 | 2.63 | 0.000287 | 11.84 | 6.01e-05 | 100
Gas | 100 | 1928 | 2.63 | 0.000287 | 11.84 | 6.01e-05 | 100
Gas | 175 | 2050 | 0.129 | 1.02e-05 | 0.137 | 5.66e-05 | 175
Gas | 175 | 2049 | 0.129 | 1.02e-05 | 0.137 | 5.66e-05 | 175
Gas | 175 | 2048 | 0.129 | 1.02e-05 | 0.137 | 5.66e-05 | 175
Gas | 175 | 2047 | 0.129 | 1.02e-05 | 0.137 | 5.66e-05 | 175
Gas | 175 | 2046 | 0.129 | 1.02e-05 | 0.137 | 5.66e-05 | 175
Gas | 175 | 2045 | 0.129 | 1.02e-05 | 0.137 | 5.66e-05 | 175
Gas | 175 | 2044 | 0.129 | 1.02e-05 | 0.137 | 5.66e-05 | 175
Gas | 175 | 2043 | 0.129 | 1.02e-05 | 0.137 | 5.66e-05 | 175
Gas | 175 | 2042 | 0.129 | 1.02e-05 | 0.137 | 5.66e-05 | 175
Gas | 175 | 2041 | 0.129 | 1.02e-05 | 0.137 | 5.66e-05 | 175
Gas | 175 | 2040 | 0.129 | 1.02e-05 | 0.137 | 5.66e-05 | 175
Gas | 175 | 2039 | 0.129 | 1.02e-05 | 0.137 | 5.66e-05 | 175
Gas | 175 | 2038 | 0.129 | 1.02e-05 | 0.137 | 5.66e-05 | 175
Gas | 175 | 2037 | 0.129 | 1.02e-05 | 0.137 | 5.66e-05 | 175
Gas | 175 | 2036 | 0.129 | 1.02e-05 | 0.137 | 5.66e-05 | 175
Gas | 175 | 2035 | 0.129 | 1.02e-05 | 0.137 | 5.66e-05 | 175
Gas | 175 | 2034 | 0.129 | 1.02e-05 | 0.137 | 5.66e-05 | 175
Gas | 175 | 2033 | 0.129 | 1.02e-05 | 0.137 | 5.66e-05 | 175
Gas | 175 | 2032 | 0.129 | 1.02e-05 | 0.137 | 5.66e-05 | 175
Gas | 175 | 2031 | 0.129 | 1.02e-05 | 0.137 | 5.66e-05 | 175
Gas | 175 | 2030 | 0.129 | 1.02e-05 | 0.137 | 5.66e-05 | 175
Gas | 175 | 2029 | 0.129 | 1.02e-05 | 0.137 | 5.66e-05 | 175
Gas | 175 | 2028 | 0.129 | 1.02e-05 | 0.137 | 5.66e-05 | 175
Gas | 175 | 2027 | 0.129 | 1.02e-05 | 0.137 | 5.66e-05 | 175
Gas | 175 | 2026 | 0.129 | 1.02e-05 | 0.137 | 5.66e-05 | 175
Gas | 175 | 2025 | 0.129 | 1.02e-05 | 0.137 | 5.66e-05 | 175
Gas | 175 | 2024 | 0.129 | 1.02e-05 | 0.137 | 5.66e-05 | 175
Gas | 175 | 2023 | 0.129 | 1.02e-05 | 0.137 | 5.66e-05 | 175
Gas | 175 | 2022 | 0.129 | 1.02e-05 | 0.137 | 5.66e-05 | 175
Gas | 175 | 2021 | 0.129 | 1.02e-05 | 0.137 | 5.66e-05 | 175
Gas | 175 | 2020 | 0.129 | 1.02e-05 | 0.137 | 5.66e-05 | 175
Gas | 175 | 2019 | 0.129 | 1.02e-05 | 0.137 | 5.66e-05 | 175
Gas | 175 | 2018 | 0.129 | 1.02e-05 | 0.137 | 5.66e-05 | 175
Gas | 175 | 2017 | 0.129 | 1.02e-05 | 0.137 | 5.66e-05 | 175
Gas | 175 | 2016 | 0.129 | 1.02e-05 | 0.137 | 5.66e-05 | 175
Gas | 175 | 2015 | 0.129 | 1.02e-05 | 0.137 | 5.66e-05 | 175
Gas | 175 | 2014 | 0.129 | 1.02e-05 | 0.137 | 5.66e-05 | 175
Gas | 175 | 2013 | 0.129 | 1.02e-05 | 0.137 | 5.66e-05 | 175
Gas | 175 | 2012 | 0.129 | 1.02e-05 | 0.137 | 5.66e-05 | 175
Gas | 175 | 2011 | 0.129 | 1.02e-05 | 0.137 | 5.66e-05 | 175
Gas | 175 | 2010 | 0.129 | 1.02e-05 | 0.137 | 5.66e-05 | 175
Gas | 175 | 2009 | 0.129 | 0.0001662 | 0.137 | 0.0001806 | 175
Gas | 175 | 2008 | 0.129 | 0.0001662 | 0.137 | 0.0001806 | 175
Gas | 175 | 2007 | 0.129 | 0.0001662 | 0.137 | 0.0001806 | 175
Gas | 175 | 2006 | 0.129 | 0.0003746 | 0.137 | 0.0004066 | 175
Gas | 175 | 2005 | 0.129 | 0.0003746 | 0.137 | 0.0004066 | 175
Gas | 175 | 2004 | 0.129 | 0.0003746 | 0.137 | 0.0004066 | 175
Gas | 175 | 2003 | 0.78 | 3.64e-05 | 4.98 | 7.4e-05 | 175
Gas | 175 | 2002 | 1.06 | 3.81e-05 | 7.64 | 9.17e-05 | 175
Gas | 175 | 2001 | 1.33 | 3.98e-05 | 10.29 | 0.000109 | 175
Gas | 175 | 2000 | 1.61 | 4.15e-05 | 12.94 | 0.000127 | 175
Gas | 175 | 1999 | 1.61 | 4.15e-05 | 12.94 | 0.000127 | 175
Gas | 175 | 1998 | 1.61 | 4.15e-05 | 12.94 | 0.000127 | 175
Gas | 175 | 1997 | 1.61 | 4.15e-05 | 12.94 | 0.000127 | 175
Gas | 175 | 1996 | 1.61 | 4.15e-05 | 12.94 | 0.000127 | 175
Gas | 175 | 1995 | 1.61 | 4.15e-05 | 12.94 | 0.000127 | 175
Gas | 175 | 1994 | 1.61 | 4.15e-05 | 12.94 | 0.000127 | 175
Gas | 175 | 1993 | 1.61 | 4.15e-05 | 12.94 | 0.000127 | 175
Gas | 175 | 1992 | 1.61 | 4.15e-05 | 12.94 | 0.000127 | 175
Gas | 175 | 1991 | 1.61 | 4.15e-05 | 12.94 | 0.000127 | 175
Gas | 175 | 1990 | 1.61 | 4.15e-05 | 12.94 | 0.000127 | 175
Gas | 175 | 1989 | 1.61 | 4.15e-05 | 12.94 | 0.000127 | 175
Gas | 175 | 1988 | 1.61 | 4.15e-05 | 12.94 | 0.000127 | 175
Gas | 175 | 1987 | 1.61 | 4.15e-05 | 12.94 | 0.000127 | 175
Gas | 175 | 1986 | 1.61 | 4.15e-05 | 12.94 | 0.000127 | 175
Gas | 175 | 1985 | 1.61 | 4.15e-05 | 12.94 | 0.000127 | 175
Gas | 175 | 1984 | 1.61 | 4.15e-05 | 12.94 | 0.000127 | 175
Gas | 175 | 1983 | 1.61 | 4.15e-05 | 12.94 | 0.000127 | 175
Gas | 175 | 1982 | 1.61 | 4.15e-05 | 12.94 | 0.000127 | 175
Gas | 175 | 1981 | 1.61 | 4.15e-05 | 12.94 | 0.000127 | 175
Gas | 175 | 1980 | 1.61 | 4.15e-05 | 12.94 | 0.000127 | 175
Gas | 175 | 1979 | 1.61 | 4.15e-05 | 12.94 | 0.000127 | 175
Gas | 175 | 1978 | 1.61 | 4.15e-05 | 12.94 | 0.000127 | 175
Gas | 175 | 1977 | 1.61 | 4.15e-05 | 12.94 | 0.000127 | 175
Gas | 175 | 1976 | 1.61 | 4.15e-05 | 12.94 | 0.000127 | 175
Gas | 175 | 1975 | 1.61 | 4.15e-05 | 12.94 | 0.000127 | 175
Gas | 175 | 1974 | 1.61 | 4.15e-05 | 12.94 | 0.000127 | 175
Gas | 175 | 1973 | 1.61 | 4.15e-05 | 12.94 | 0.000127 | 175
Gas | 175 | 1972 | 1.61 | 4.15e-05 | 12.94 | 0.000127 | 175
Gas | 175 | 1971 | 1.61 | 4.15e-05 | 12.94 | 0.000127 | 175
Gas | 175 | 1970 | 1.61 | 4.15e-05 | 12.94 | 0.000127 | 175
Gas | 175 | 1969 | 1.61 | 4.15e-05 | 12.94 | 0.000127 | 175
Gas | 175 | 1968 | 1.61 | 4.15e-05 | 12.94 | 0.000127 | 175
Gas | 175 | 1967 | 1.61 | 4.15e-05 | 12.94 | 0.000127 | 175
Gas | 175 | 1966 | 1.61 | 4.15e-05 | 12.94 | 0.000127 | 175
Gas | 175 | 1965 | 1.61 | 4.15e-05 | 12.94 | 0.000127 | 175
Gas | 175 | 1964 | 1.61 | 4.15e-05 | 12.94 | 0.000127 | 175
Gas | 175 | 1963 | 1.61 | 4.15e-05 | 12.94 | 0.000127 | 175
Gas | 175 | 1962 | 1.61 | 4.15e-05 | 12.94 | 0.000127 | 175
Gas | 175 | 1961 | 1.61 | 4.15e-05 | 12.94 | 0.000127 | 175
Gas | 175 | 1960 | 1.61 | 4.15e-05 | 12.94 | 0.000127 | 175
Gas | 175 | 1959 | 1.61 | 4.15e-05 | 12.94 | 0.000127 | 175
Gas | 175 | 1958 | 1.61 | 4.15e-05 | 12.94 | 0.000127 | 175
Gas | 175 | 1957 | 1.61 | 4.15e-05 | 12.94 | 0.000127 | 175
Gas | 175 | 1956 | 1.61 | 4.15e-05 | 12.94 | 0.000127 | 175
Gas | 175 | 1955 | 1.61 | 4.15e-05 | 12.94 | 0.000127 | 175
Gas | 175 | 1954 | 1.61 | 4.15e-05 | 12.94 | 0.000127 | 175
Gas | 175 | 1953 | 1.61 | 4.15e-05 | 12.94 | 0.000127 | 175
Gas | 175 | 1952 | 1.61 | 4.15e-05 | 12.94 | 0.000127 | 175
Gas | 175 | 1951 | 1.61 | 4.15e-05 | 12.94 | 0.000127 | 175
Gas | 175 | 1950 | 1.61 | 4.15e-05 | 12.94 | 0.000127 | 175
Gas | 175 | 1949 | 1.61 | 4.15e-05 | 12.94 | 0.000127 | 175
Gas | 175 | 1948 | 1.61 | 4.15e-05 | 12.94 | 0.000127 | 175
Gas | 175 | 1947 | 1.61 | 4.15e-05 | 12.94 | 0.000127 | 175
Gas | 175 | 1946 | 1.61 | 4.15e-05 | 12.94 | 0.000127 | 175
Gas | 175 | 1945 | 1.61 | 4.15e-05 | 12.94 | 0.000127 | 175
Gas | 175 | 1944 | 1.61 | 4.15e-05 | 12.94 | 0.000127 | 175
Gas | 175 | 1943 | 1.61 | 4.15e-05 | 12.94 | 0.000127 | 175
Gas | 175 | 1942 | 1.61 | 4.15e-05 | 12.94 | 0.000127 | 175
Gas | 175 | 1941 | 1.61 | 4.15e-05 | 12.94 | 0.000127 | 175
Gas | 175 | 1940 | 1.61 | 4.15e-05 | 12.94 | 0.000127 | 175
Gas | 175 | 1939 | 1.61 | 4.15e-05 | 12.94 | 0.000127 | 175
Gas | 175 | 1938 | 1.61 | 4.15e-05 | 12.94 | 0.000127 | 175
Gas | 175 | 1937 | 1.61 | 4.15e-05 | 12.94 | 0.000127 | 175
Gas | 175 | 1936 | 1.61 | 4.15e-05 | 12.94 | 0.000127 | 175
Gas | 175 | 1935 | 1.61 | 4.15e-05 | 12.94 | 0.000127 | 175
Gas | 175 | 1934 | 1.61 | 4.15e-05 | 12.94 | 0.000127 | 175
Gas | 175 | 1933 | 1.61 | 4.15e-05 | 12.94 | 0.000127 | 175
Gas | 175 | 1932 | 1.61 | 4.15e-05 | 12.94 | 0.000127 | 175
Gas | 175 | 1931 | 1.61 | 4.15e-05 | 12.94 | 0.000127 | 175
Gas | 175 | 1930 | 1.61 | 4.15e-05 | 12.94 | 0.000127 | 175
Gas | 175 | 1929 | 1.61 | 4.15e-05 | 12.94 | 0.000127 | 175
Gas | 175 | 1928 | 1.61 | 4.15e-05 | 12.94 | 0.000127 | 175
Gas | 300 | 2050 | 0.129 | 1.02e-05 | 0.137 | 5.66e-05 | 300
Gas | 300 | 2049 | 0.129 | 1.02e-05 | 0.137 | 5.66e-05 | 300
Gas | 300 | 2048 | 0.129 | 1.02e-05 | 0.137 | 5.66e-05 | 300
Gas | 300 | 2047 | 0.129 | 1.02e-05 | 0.137 | 5.66e-05 | 300
Gas | 300 | 2046 | 0.129 | 1.02e-05 | 0.137 | 5.66e-05 | 300
Gas | 300 | 2045 | 0.129 | 1.02e-05 | 0.137 | 5.66e-05 | 300
Gas | 300 | 2044 | 0.129 | 1.02e-05 | 0.137 | 5.66e-05 | 300
Gas | 300 | 2043 | 0.129 | 1.02e-05 | 0.137 | 5.66e-05 | 300
Gas | 300 | 2042 | 0.129 | 1.02e-05 | 0.137 | 5.66e-05 | 300
Gas | 300 | 2041 | 0.129 | 1.02e-05 | 0.137 | 5.66e-05 | 300
Gas | 300 | 2040 | 0.129 | 1.02e-05 | 0.137 | 5.66e-05 | 300
Gas | 300 | 2039 | 0.129 | 1.02e-05 | 0.137 | 5.66e-05 | 300
Gas | 300 | 2038 | 0.129 | 1.02e-05 | 0.137 | 5.66e-05 | 300
Gas | 300 | 2037 | 0.129 | 1.02e-05 | 0.137 | 5.66e-05 | 300
Gas | 300 | 2036 | 0.129 | 1.02e-05 | 0.137 | 5.66e-05 | 300
Gas | 300 | 2035 | 0.129 | 1.02e-05 | 0.137 | 5.66e-05 | 300
Gas | 300 | 2034 | 0.129 | 1.02e-05 | 0.137 | 5.66e-05 | 300
Gas | 300 | 2033 | 0.129 | 1.02e-05 | 0.137 | 5.66e-05 | 300
Gas | 300 | 2032 | 0.129 | 1.02e-05 | 0.137 | 5.66e-05 | 300
Gas | 300 | 2031 | 0.129 | 1.02e-05 | 0.137 | 5.66e-05 | 300
Gas | 300 | 2030 | 0.129 | 1.02e-05 | 0.137 | 5.66e-05 | 300
Gas | 300 | 2029 | 0.129 | 1.02e-05 | 0.137 | 5.66e-05 | 300
Gas | 300 | 2028 | 0.129 | 1.02e-05 | 0.137 | 5.66e-05 | 300
Gas | 300 | 2027 | 0.129 | 1.02e-05 | 0.137 | 5.66e-05 | 300
Gas | 300 | 2026 | 0.129 | 1.02e-05 | 0.137 | 5.66e-05 | 300
Gas | 300 | 2025 | 0.129 | 1.02e-05 | 0.137 | 5.66e-05 | 300
Gas | 300 | 2024 | 0.129 | 1.02e-05 | 0.137 | 5.66e-05 | 300
Gas | 300 | 2023 | 0.129 | 1.02e-05 | 0.137 | 5.66e-05 | 300
Gas | 300 | 2022 | 0.129 | 1.02e-05 | 0.137 | 5.66e-05 | 300
Gas | 300 | 2021 | 0.129 | 1.02e-05 | 0.137 | 5.66e-05 | 300
Gas | 300 | 2020 | 0.129 | 1.02e-05 | 0.137 | 5.66e-05 | 300
Gas | 300 | 2019 | 0.129 | 1.02e-05 | 0.137 | 5.66e-05 | 300
Gas | 300 | 2018 | 0.129 | 1.02e-05 | 0.137 | 5.66e-05 | 300
Gas | 300 | 2017 | 0.129 | 1.02e-05 | 0.137 | 5.66e-05 | 300
Gas | 300 | 2016 | 0.129 | 1.02e-05 | 0.137 | 5.66e-05 | 300
Gas | 300 | 2015 | 0.129 | 1.02e-05 | 0.137 | 5.66e-05 | 300
Gas | 300 | 2014 | 0.129 | 1.02e-05 | 0.137 | 5.66e-05 | 300
Gas | 300 | 2013 | 0.129 | 1.02e-05 | 0.137 | 5.66e-05 | 300
Gas | 300 | 2012 | 0.129 | 1.02e-05 | 0.137 | 5.66e-05 | 300
Gas | 300 | 2011 | 0.129 | 1.02e-05 | 0.137 | 5.66e-05 | 300
Gas | 300 | 2010 | 0.129 | 1.02e-05 | 0.137 | 5.66e-05 | 300
Gas | 300 | 2009 | 0.129 | 0.0001662 | 0.137 | 0.0001806 | 300
Gas | 300 | 2008 | 0.129 | 0.0001662 | 0.137 | 0.0001806 | 300
Gas | 300 | 2007 | 0.129 | 0.0001662 | 0.137 | 0.0001806 | 300
Gas | 300 | 2006 | 0.129 | 0.0003746 | 0.137 | 0.0004066 | 300
Gas | 300 | 2005 | 0.129 | 0.0003746 | 0.137 | 0.0004066 | 300
Gas | 300 | 2004 | 0.129 | 0.0003746 | 0.137 | 0.0004066 | 300
Gas | 300 | 2003 | 0.78 | 3.64e-05 | 4.98 | 7.4e-05 | 300
Gas | 300 | 2002 | 1.06 | 3.81e-05 | 7.64 | 9.17e-05 | 300
Gas | 300 | 2001 | 1.33 | 3.98e-05 | 10.29 | 0.000109 | 300
Gas | 300 | 2000 | 1.61 | 4.15e-05 | 12.94 | 0.000127 | 300
Gas | 300 | 1999 | 1.61 | 4.15e-05 | 12.94 | 0.000127 | 300
Gas | 300 | 1998 | 1.61 | 4.15e-05 | 12.94 | 0.000127 | 300
Gas | 300 | 1997 | 1.61 | 4.15e-05 | 12.94 | 0.000127 | 300
Gas | 300 | 1996 | 1.61 | 4.15e-05 | 12.94 | 0.000127 | 300
Gas | 300 | 1995 | 1.61 | 4.15e-05 | 12.94 | 0.000127 | 300
Gas | 300 | 1994 | 1.61 | 4.15e-05 | 12.94 | 0.000127 | 300
Gas | 300 | 1993 | 1.61 | 4.15e-05 | 12.94 | 0.000127 | 300
Gas | 300 | 1992 | 1.61 | 4.15e-05 | 12.94 | 0.000127 | 300
Gas | 300 | 1991 | 1.61 | 4.15e-05 | 12.94 | 0.000127 | 300
Gas | 300 | 1990 | 1.61 | 4.15e-05 | 12.94 | 0.000127 | 300
Gas | 300 | 1989 | 1.61 | 4.15e-05 | 12.94 | 0.000127 | 300
Gas | 300 | 1988 | 1.61 | 4.15e-05 | 12.94 | 0.000127 | 300
Gas | 300 | 1987 | 1.61 | 4.15e-05 | 12.94 | 0.000127 | 300
Gas | 300 | 1986 | 1.61 | 4.15e-05 | 12.94 | 0.000127 | 300
Gas | 300 | 1985 | 1.61 | 4.15e-05 | 12.94 | 0.000127 | 300
Gas | 300 | 1984 | 1.61 | 4.15e-05 | 12.94 | 0.000127 | 300
Gas | 300 | 1983 | 1.61 | 4.15e-05 | 12.94 | 0.000127 | 300
Gas | 300 | 1982 | 1.61 | 4.15e-05 | 12.94 | 0.000127 | 300
Gas | 300 | 1981 | 1.61 | 4.15e-05 | 12.94 | 0.000127 | 300
Gas | 300 | 1980 | 1.61 | 4.15e-05 | 12.94 | 0.000127 | 300
Gas | 300 | 1979 | 1.61 | 4.15e-05 | 12.94 | 0.000127 | 300
Gas | 300 | 1978 | 1.61 | 4.15e-05 | 12.94 | 0.000127 | 300
Gas | 300 | 1977 | 1.61 | 4.15e-05 | 12.94 | 0.000127 | 300
Gas | 300 | 1976 | 1.61 | 4.15e-05 | 12.94 | 0.000127 | 300
Gas | 300 | 1975 | 1.61 | 4.15e-05 | 12.94 | 0.000127 | 300
Gas | 300 | 1974 | 1.61 | 4.15e-05 | 12.94 | 0.000127 | 300
Gas | 300 | 1973 | 1.61 | 4.15e-05 | 12.94 | 0.000127 | 300
Gas | 300 | 1972 | 1.61 | 4.15e-05 | 12.94 | 0.000127 | 300
Gas | 300 | 1971 | 1.61 | 4.15e-05 | 12.94 | 0.000127 | 300
Gas | 300 | 1970 | 1.61 | 4.15e-05 | 12.94 | 0.000127 | 300
Gas | 300 | 1969 | 1.61 | 4.15e-05 | 12.94 | 0.000127 | 300
Gas | 300 | 1968 | 1.61 | 4.15e-05 | 12.94 | 0.000127 | 300
Gas | 300 | 1967 | 1.61 | 4.15e-05 | 12.94 | 0.000127 | 300
Gas | 300 | 1966 | 1.61 | 4.15e-05 | 12.94 | 0.000127 | 300
Gas | 300 | 1965 | 1.61 | 4.15e-05 | 12.94 | 0.000127 | 300
Gas | 300 | 1964 | 1.61 | 4.15e-05 | 12.94 | 0.000127 | 300
Gas | 300 | 1963 | 1.61 | 4.15e-05 | 12.94 | 0.000127 | 300
Gas | 300 | 1962 | 1.61 | 4.15e-05 | 12.94 | 0.000127 | 300
Gas | 300 | 1961 | 1.61 | 4.15e-05 | 12.94 | 0.000127 | 300
Gas | 300 | 1960 | 1.61 | 4.15e-05 | 12.94 | 0.000127 | 300
Gas | 300 | 1959 | 1.61 | 4.15e-05 | 12.94 | 0.000127 | 300
Gas | 300 | 1958 | 1.61 | 4.15e-05 | 12.94 | 0.000127 | 300
Gas | 300 | 1957 | 1.61 | 4.15e-05 | 12.94 | 0.000127 | 300
Gas | 300 | 1956 | 1.61 | 4.15e-05 | 12.94 | 0.000127 | 300
Gas | 300 | 1955 | 1.61 | 4.15e-05 | 12.94 | 0.000127 | 300
Gas | 300 | 1954 | 1.61 | 4.15e-05 | 12.94 | 0.000127 | 300
Gas | 300 | 1953 | 1.61 | 4.15e-05 | 12.94 | 0.000127 | 300
Gas | 300 | 1952 | 1.61 | 4.15e-05 | 12.94 | 0.000127 | 300
Gas | 300 | 1951 | 1.61 | 4.15e-05 | 12.94 | 0.000127 | 300
Gas | 300 | 1950 | 1.61 | 4.15e-05 | 12.94 | 0.000127 | 300
Gas | 300 | 1949 | 1.61 | 4.15e-05 | 12.94 | 0.000127 | 300
Gas | 300 | 1948 | 1.61 | 4.15e-05 | 12.94 | 0.000127 | 300
Gas | 300 | 1947 | 1.61 | 4.15e-05 | 12.94 | 0.000127 | 300
Gas | 300 | 1946 | 1.61 | 4.15e-05 | 12.94 | 0.000127 | 300
Gas | 300 | 1945 | 1.61 | 4.15e-05 | 12.94 | 0.000127 | 300
Gas | 300 | 1944 | 1.61 | 4.15e-05 | 12.94 | 0.000127 | 300
Gas | 300 | 1943 | 1.61 | 4.15e-05 | 12.94 | 0.000127 | 300
Gas | 300 | 1942 | 1.61 | 4.15e-05 | 12.94 | 0.000127 | 300
Gas | 300 | 1941 | 1.61 | 4.15e-05 | 12.94 | 0.000127 | 300
Gas | 300 | 1940 | 1.61 | 4.15e-05 | 12.94 | 0.000127 | 300
Gas | 300 | 1939 | 1.61 | 4.15e-05 | 12.94 | 0.000127 | 300
Gas | 300 | 1938 | 1.61 | 4.15e-05 | 12.94 | 0.000127 | 300
Gas | 300 | 1937 | 1.61 | 4.15e-05 | 12.94 | 0.000127 | 300
Gas | 300 | 1936 | 1.61 | 4.15e-05 | 12.94 | 0.000127 | 300
Gas | 300 | 1935 | 1.61 | 4.15e-05 | 12.94 | 0.000127 | 300
Gas | 300 | 1934 | 1.61 | 4.15e-05 | 12.94 | 0.000127 | 300
Gas | 300 | 1933 | 1.61 | 4.15e-05 | 12.94 | 0.000127 | 300
Gas | 300 | 1932 | 1.61 | 4.15e-05 | 12.94 | 0.000127 | 300
Gas | 300 | 1931 | 1.61 | 4.15e-05 | 12.94 | 0.000127 | 300
Gas | 300 | 1930 | 1.61 | 4.15e-05 | 12.94 | 0.000127 | 300
Gas | 300 | 1929 | 1.61 | 4.15e-05 | 12.94 | 0.000127 | 300
Gas | 300 | 1928 | 1.61 | 4.15e-05 | 12.94 | 0.000127 | 300

## EF < 25 HP LSI
Model Year | HP | Fuel Type | HC-ZH (g/hp-hr) | HC-DR | NOX-ZH (g/hp-hr) | NOX-DR
1984 | 15 | G4-Carb | 7.46 | 0.0178 | 3.48 | 0.00133
1985 | 15 | G4-Carb | 7.46 | 0.0178 | 3.48 | 0.00133
1986 | 15 | G4-Carb | 7.46 | 0.0178 | 3.48 | 0.00133
1987 | 15 | G4-Carb | 7.46 | 0.0178 | 3.48 | 0.00133
1988 | 15 | G4-Carb | 7.46 | 0.0178 | 3.48 | 0.00133
1989 | 15 | G4-Carb | 7.46 | 0.0178 | 3.48 | 0.00133
1990 | 15 | G4-Carb | 7.46 | 0.0178 | 3.48 | 0.00133
1991 | 15 | G4-Carb | 7.46 | 0.0178 | 3.48 | 0.00133
1992 | 15 | G4-Carb | 7.46 | 0.0178 | 3.48 | 0.00133
1993 | 15 | G4-Carb | 7.46 | 0.0178 | 3.48 | 0.00133
1994 | 15 | G4-Carb | 7.46 | 0.0178 | 3.48 | 0.00133
1995 | 15 | G4-Carb | 4.56 | 0.0207 | 2.84 | 0
1996 | 15 | G4-Carb | 4.56 | 0.0207 | 2.84 | 0
1997 | 15 | G4-Carb | 4.56 | 0.0207 | 2.84 | 0
1998 | 15 | G4-Carb | 4.56 | 0.0207 | 2.84 | 0
1999 | 15 | G4-Carb | 4.56 | 0.0207 | 2.84 | 0
2000 | 15 | G4-Carb | 4.56 | 0.0207 | 2.84 | 0
2001 | 15 | G4-Carb | 4.56 | 0.0207 | 2.84 | 0
2002 | 15 | G4-Carb | 3.9 | 0.00469 | 2.9 | 0.00347
2003 | 15 | G4-Carb | 3.9 | 0.00469 | 2.9 | 0.00347
2004 | 15 | G4-Carb | 3.9 | 0.00469 | 2.9 | 0.00347
2005 | 15 | G4-Carb | 3.9 | 0.00469 | 2.9 | 0.00347
2006 | 15 | G4-Carb | 3.9 | 0.00469 | 2.9 | 0.00347
2007 | 15 | G4-Carb | 3.9 | 0.00469 | 2.9 | 0.00347
2008 | 15 | G4-Carb | 3.496 | 0.001409 | 2.136 | 0.000861
2009 | 15 | G4-Carb | 3.496 | 0.001409 | 2.136 | 0.000861
2010 | 15 | G4-Carb | 3.496 | 0.001409 | 2.136 | 0.000861
2011 | 15 | G4-Carb | 3.496 | 0.001409 | 2.136 | 0.000861
2012 | 15 | G4-Carb | 3.496 | 0.001409 | 2.136 | 0.000861
2013 | 15 | G4-Carb | 3.496 | 0.001409 | 2.136 | 0.000861
2014 | 15 | G4-Carb | 3.496 | 0.001409 | 2.136 | 0.000861
2015 | 15 | G4-Carb | 3.496 | 0.001409 | 2.136 | 0.000861
2016 | 15 | G4-Carb | 3.496 | 0.001409 | 2.136 | 0.000861
2017 | 15 | G4-Carb | 3.496 | 0.001409 | 2.136 | 0.000861
2018 | 15 | G4-Carb | 3.496 | 0.001409 | 2.136 | 0.000861
2019 | 15 | G4-Carb | 3.496 | 0.001409 | 2.136 | 0.000861
2020 | 15 | G4-Carb | 3.496 | 0.001409 | 2.136 | 0.000861
2021 | 15 | G4-Carb | 3.496 | 0.001409 | 2.136 | 0.000861
2022 | 15 | G4-Carb | 3.496 | 0.001409 | 2.136 | 0.000861
2023 | 15 | G4-Carb | 3.496 | 0.001409 | 2.136 | 0.000861
2024 | 15 | G4-Carb | 3.496 | 0.001409 | 2.136 | 0.000861
2025 | 15 | G4-Carb | 3.496 | 0.001409 | 2.136 | 0.000861
2026 | 15 | G4-Carb | 3.496 | 0.001409 | 2.136 | 0.000861
2027 | 15 | G4-Carb | 3.496 | 0.001409 | 2.136 | 0.000861
2028 | 15 | G4-Carb | 3.496 | 0.001409 | 2.136 | 0.000861
2029 | 15 | G4-Carb | 3.496 | 0.001409 | 2.136 | 0.000861
2030 | 15 | G4-Carb | 3.496 | 0.001409 | 2.136 | 0.000861
2031 | 15 | G4-Carb | 3.496 | 0.001409 | 2.136 | 0.000861
2032 | 15 | G4-Carb | 3.496 | 0.001409 | 2.136 | 0.000861
2033 | 15 | G4-Carb | 3.496 | 0.001409 | 2.136 | 0.000861
2034 | 15 | G4-Carb | 3.496 | 0.001409 | 2.136 | 0.000861
2035 | 15 | G4-Carb | 3.496 | 0.001409 | 2.136 | 0.000861
2036 | 15 | G4-Carb | 3.496 | 0.001409 | 2.136 | 0.000861
2037 | 15 | G4-Carb | 3.496 | 0.001409 | 2.136 | 0.000861
2038 | 15 | G4-Carb | 3.496 | 0.001409 | 2.136 | 0.000861
2039 | 15 | G4-Carb | 3.496 | 0.001409 | 2.136 | 0.000861
2040 | 15 | G4-Carb | 3.496 | 0.001409 | 2.136 | 0.000861
1984 | 15 | G4-Carb | 7.46 | 0.0178 | 3.48 | 0.00133
1985 | 15 | G4-Carb | 7.46 | 0.0178 | 3.48 | 0.00133
1986 | 15 | G4-Carb | 7.46 | 0.0178 | 3.48 | 0.00133
1987 | 15 | G4-Carb | 7.46 | 0.0178 | 3.48 | 0.00133
1988 | 15 | G4-Carb | 7.46 | 0.0178 | 3.48 | 0.00133
1989 | 15 | G4-Carb | 7.46 | 0.0178 | 3.48 | 0.00133
1990 | 15 | G4-Carb | 7.46 | 0.0178 | 3.48 | 0.00133
1991 | 15 | G4-Carb | 7.46 | 0.0178 | 3.48 | 0.00133
1992 | 15 | G4-Carb | 7.46 | 0.0178 | 3.48 | 0.00133
1993 | 15 | G4-Carb | 7.46 | 0.0178 | 3.48 | 0.00133
1994 | 15 | G4-Carb | 7.46 | 0.0178 | 3.48 | 0.00133
1995 | 15 | G4-Carb | 4.56 | 0.0207 | 2.84 | 0
1996 | 15 | G4-Carb | 4.56 | 0.0207 | 2.84 | 0
1997 | 15 | G4-Carb | 4.56 | 0.0207 | 2.84 | 0
1998 | 15 | G4-Carb | 4.56 | 0.0207 | 2.84 | 0
1999 | 15 | G4-Carb | 4.56 | 0.0207 | 2.84 | 0
2000 | 15 | G4-Carb | 4.56 | 0.0207 | 2.84 | 0
2001 | 15 | G4-Carb | 4.56 | 0.0207 | 2.84 | 0
2002 | 15 | G4-Carb | 3.9 | 0.00469 | 2.9 | 0.00347
2003 | 15 | G4-Carb | 3.9 | 0.00469 | 2.9 | 0.00347
2004 | 15 | G4-Carb | 3.9 | 0.00469 | 2.9 | 0.00347
2005 | 15 | G4-Carb | 3.9 | 0.00469 | 2.9 | 0.00347
2006 | 15 | G4-Carb | 3.9 | 0.00469 | 2.9 | 0.00347
2007 | 15 | G4-Carb | 3.9 | 0.00469 | 2.9 | 0.00347
2008 | 15 | G4-Carb | 3.496 | 0.001409 | 2.136 | 0.000861
2009 | 15 | G4-Carb | 3.496 | 0.001409 | 2.136 | 0.000861
2010 | 15 | G4-Carb | 3.496 | 0.001409 | 2.136 | 0.000861
2011 | 15 | G4-Carb | 3.496 | 0.001409 | 2.136 | 0.000861
2012 | 15 | G4-Carb | 3.496 | 0.001409 | 2.136 | 0.000861
2013 | 15 | G4-Carb | 3.496 | 0.001409 | 2.136 | 0.000861
2014 | 15 | G4-Carb | 3.496 | 0.001409 | 2.136 | 0.000861
2015 | 15 | G4-Carb | 3.496 | 0.001409 | 2.136 | 0.000861
2016 | 15 | G4-Carb | 3.496 | 0.001409 | 2.136 | 0.000861
2017 | 15 | G4-Carb | 3.496 | 0.001409 | 2.136 | 0.000861
2018 | 15 | G4-Carb | 3.496 | 0.001409 | 2.136 | 0.000861
2019 | 15 | G4-Carb | 3.496 | 0.001409 | 2.136 | 0.000861
2020 | 15 | G4-Carb | 3.496 | 0.001409 | 2.136 | 0.000861
2021 | 15 | G4-Carb | 3.496 | 0.001409 | 2.136 | 0.000861
2022 | 15 | G4-Carb | 3.496 | 0.001409 | 2.136 | 0.000861
2023 | 15 | G4-Carb | 3.496 | 0.001409 | 2.136 | 0.000861
2024 | 15 | G4-Carb | 3.496 | 0.001409 | 2.136 | 0.000861
2025 | 15 | G4-Carb | 3.496 | 0.001409 | 2.136 | 0.000861
2026 | 15 | G4-Carb | 3.496 | 0.001409 | 2.136 | 0.000861
2027 | 15 | G4-Carb | 3.496 | 0.001409 | 2.136 | 0.000861
2028 | 15 | G4-Carb | 3.496 | 0.001409 | 2.136 | 0.000861
2029 | 15 | G4-Carb | 3.496 | 0.001409 | 2.136 | 0.000861
2030 | 15 | G4-Carb | 3.496 | 0.001409 | 2.136 | 0.000861
2031 | 15 | G4-Carb | 3.496 | 0.001409 | 2.136 | 0.000861
2032 | 15 | G4-Carb | 3.496 | 0.001409 | 2.136 | 0.000861
2033 | 15 | G4-Carb | 3.496 | 0.001409 | 2.136 | 0.000861
2034 | 15 | G4-Carb | 3.496 | 0.001409 | 2.136 | 0.000861
2035 | 15 | G4-Carb | 3.496 | 0.001409 | 2.136 | 0.000861
2036 | 15 | G4-Carb | 3.496 | 0.001409 | 2.136 | 0.000861
2037 | 15 | G4-Carb | 3.496 | 0.001409 | 2.136 | 0.000861
2038 | 15 | G4-Carb | 3.496 | 0.001409 | 2.136 | 0.000861
2039 | 15 | G4-Carb | 3.496 | 0.001409 | 2.136 | 0.000861
2040 | 15 | G4-Carb | 3.496 | 0.001409 | 2.136 | 0.000861

## Load Factor
Equipment Type | HP | Load Factor
Cart | 15 | 0.5
Lav Cart | 15 | 0.5
Cart | 15 | 0.5
Lav Cart | 15 | 0.5
Forklift | 50 | 0.3
Other | 50 | 0.5
Sweeper | 50 | 0.51
Forklift | 50 | 0.3
Other GSE | 50 | 0.5
Forklift | 50 | 0.3
Other GSE | 50 | 0.5
Baggage Tug | 120 | 0.55
Belt Loader | 120 | 0.5
Bobtail | 120 | 0.55
Cargo Loader | 120 | 0.5
Lift | 120 | 0.5
Baggage Tug | 120 | 0.55
Belt Loader | 120 | 0.5
Bobtail | 120 | 0.55
Cargo Loader | 120 | 0.5
Cargo Tractor | 120 | 0.54
Deicer | 120 | 0.95
Generator | 120 | 0.78
Lift | 120 | 0.5
Sweeper | 120 | 0.51
Baggage Tug | 120 | 0.55
Belt Loader | 120 | 0.5
Bobtail | 120 | 0.55
Cargo Loader | 120 | 0.5
Cargo Tractor | 120 | 0.54
Deicer | 120 | 0.95
Generator | 120 | 0.78
Lift | 120 | 0.5
Sweeper | 120 | 0.51
Air Conditioner | 175 | 0.75
Cargo Tractor | 175 | 0.54
Fuel Truck | 175 | 0.25
Lav Truck | 175 | 0.25
Passenger Stand | 175 | 0.59
A/C Tug Narrow Body | 175 | 0.8
Air Conditioner | 175 | 0.75
Air Start Unit | 175 | 0.9
Fuel Truck | 175 | 0.25
Ground Power Unit | 175 | 0.75
Hydrant truck | 175 | 0.7
Lav Truck | 175 | 0.25
Maint. Truck | 175 | 0.5
Passenger Stand | 175 | 0.59
Water Truck | 175 | 0.2
A/C Tug Narrow Body | 175 | 0.8
Air Conditioner | 175 | 0.75
Air Start Unit | 175 | 0.9
Fuel Truck | 175 | 0.25
Ground Power Unit | 175 | 0.75
Hydrant truck | 175 | 0.7
Lav Truck | 175 | 0.25
Maint. Truck | 175 | 0.5
Passenger Stand | 175 | 0.59
Water Truck | 175 | 0.2
Catering Truck | 250 | 0.52
Service Truck | 250 | 0.2
Catering Truck | 250 | 0.52
Service Truck | 250 | 0.2
Catering Truck | 250 | 0.52
Service Truck | 250 | 0.2
A/C Tug Wide Body | 500 | 0.8
A/C Tug Wide Body | 500 | 0.8

## Gasoline_FCF
Definitions Gn-CARB: n-stroke carburetor Gn-FI: n-stroke fuel injection
Fuel | MY | Season1 | Fuel_HC | Fuel_CO | Fuel_NOX | Fuel_PM
G2-CARB | 2050 | Annual | 1 | 1 | 0.977 | 1
G2-CARB | 2049 | Annual | 1 | 1 | 0.977 | 1
G2-CARB | 2048 | Annual | 1 | 1 | 0.977 | 1
G2-CARB | 2047 | Annual | 1 | 1 | 0.977 | 1
G2-CARB | 2046 | Annual | 1 | 1 | 0.977 | 1
G2-CARB | 2045 | Annual | 1 | 1 | 0.977 | 1
G2-CARB | 2044 | Annual | 1 | 1 | 0.977 | 1
G2-CARB | 2043 | Annual | 1 | 1 | 0.977 | 1
G2-CARB | 2042 | Annual | 1 | 1 | 0.977 | 1
G2-CARB | 2041 | Annual | 1 | 1 | 0.977 | 1
G2-CARB | 2040 | Annual | 1 | 1 | 0.977 | 1
G2-CARB | 2039 | Annual | 1 | 1 | 0.977 | 1
G2-CARB | 2038 | Annual | 1 | 1 | 0.977 | 1
G2-CARB | 2037 | Annual | 1 | 1 | 0.977 | 1
G2-CARB | 2036 | Annual | 1 | 1 | 0.977 | 1
G2-CARB | 2035 | Annual | 1 | 1 | 0.977 | 1
G2-CARB | 2034 | Annual | 1 | 1 | 0.977 | 1
G2-CARB | 2033 | Annual | 1 | 1 | 0.977 | 1
G2-CARB | 2032 | Annual | 1 | 1 | 0.977 | 1
G2-CARB | 2031 | Annual | 1 | 1 | 0.977 | 1
G2-CARB | 2030 | Annual | 1 | 1 | 0.977 | 1
G2-CARB | 2029 | Annual | 1 | 1 | 0.977 | 1
G2-CARB | 2028 | Annual | 1 | 1 | 0.977 | 1
G2-CARB | 2027 | Annual | 1 | 1 | 0.977 | 1
G2-CARB | 2026 | Annual | 1 | 1 | 0.977 | 1
G2-CARB | 2025 | Annual | 1 | 1 | 0.977 | 1
G2-CARB | 2024 | Annual | 1 | 1 | 0.977 | 1
G2-CARB | 2023 | Annual | 1 | 1 | 0.977 | 1
G2-CARB | 2022 | Annual | 1 | 1 | 0.977 | 1
G2-CARB | 2021 | Annual | 1 | 1 | 0.977 | 1
G2-CARB | 2020 | Annual | 1 | 1 | 0.977 | 1
G2-CARB | 2019 | Annual | 1 | 1 | 0.977 | 1
G2-CARB | 2018 | Annual | 1 | 1 | 0.977 | 1
G2-CARB | 2017 | Annual | 1 | 1 | 0.977 | 1
G2-CARB | 2016 | Annual | 1 | 1 | 0.977 | 1
G2-CARB | 2015 | Annual | 1 | 1 | 0.977 | 1
G2-CARB | 2014 | Annual | 1 | 1 | 0.977 | 1
G2-CARB | 2013 | Annual | 1 | 1 | 0.977 | 1
G2-CARB | 2012 | Annual | 1 | 1 | 0.977 | 1
G2-CARB | 2011 | Annual | 1 | 1 | 0.977 | 1
G2-CARB | 2010 | Annual | 1 | 1 | 0.977 | 1
G2-CARB | 2009 | Annual | 1 | 1 | 0.977 | 1
G2-CARB | 2008 | Annual | 1 | 1 | 0.977 | 1
G2-CARB | 2007 | Annual | 1 | 1 | 0.977 | 1
G2-CARB | 2006 | Annual | 1 | 1 | 0.977 | 1
G2-CARB | 2005 | Annual | 1 | 1 | 0.977 | 1
G2-CARB | 2004 | Annual | 1 | 1 | 0.977 | 1
G2-CARB | 2003 | Annual | 1 | 1 | 0.977 | 1
G2-CARB | 2002 | Annual | 1 | 1 | 0.977 | 1
G2-CARB | 2001 | Annual | 1 | 1 | 0.977 | 1
G2-CARB | 2000 | Annual | 1 | 1 | 0.977 | 1
G2-CARB | 1999 | Annual | 1 | 1 | 0.977 | 1
G2-CARB | 1998 | Annual | 1 | 1 | 0.977 | 1
G2-CARB | 1997 | Annual | 1 | 1 | 0.977 | 1
G2-CARB | 1996 | Annual | 1 | 1 | 0.977 | 1
G2-CARB | 1995 | Annual | 0.85 | 0.795 | 0.867 | 1
G2-CARB | 1994 | Annual | 0.85 | 0.795 | 0.867 | 1
G2-CARB | 1993 | Annual | 0.85 | 0.795 | 0.867 | 1
G2-CARB | 1992 | Annual | 0.85 | 0.795 | 0.867 | 1
G2-CARB | 1991 | Annual | 0.85 | 0.795 | 0.867 | 1
G2-CARB | 1990 | Annual | 0.85 | 0.795 | 0.867 | 1
G2-CARB | 2049 | Annual | 1 | 1 | 0.977 | 1
G2-CARB | 2048 | Annual | 1 | 1 | 0.977 | 1
G2-CARB | 2047 | Annual | 1 | 1 | 0.977 | 1
G2-CARB | 2046 | Annual | 1 | 1 | 0.977 | 1
G2-CARB | 2045 | Annual | 1 | 1 | 0.977 | 1
G2-CARB | 2044 | Annual | 1 | 1 | 0.977 | 1
G2-CARB | 2043 | Annual | 1 | 1 | 0.977 | 1
G2-CARB | 2042 | Annual | 1 | 1 | 0.977 | 1
G2-CARB | 2041 | Annual | 1 | 1 | 0.977 | 1
G2-CARB | 2040 | Annual | 1 | 1 | 0.977 | 1
G2-CARB | 2039 | Annual | 1 | 1 | 0.977 | 1
G2-CARB | 2038 | Annual | 1 | 1 | 0.977 | 1
G2-CARB | 2037 | Annual | 1 | 1 | 0.977 | 1
G2-CARB | 2036 | Annual | 1 | 1 | 0.977 | 1
G2-CARB | 2035 | Annual | 1 | 1 | 0.977 | 1
G2-CARB | 2034 | Annual | 1 | 1 | 0.977 | 1
G2-CARB | 2033 | Annual | 1 | 1 | 0.977 | 1
G2-CARB | 2032 | Annual | 1 | 1 | 0.977 | 1
G2-CARB | 2031 | Annual | 1 | 1 | 0.977 | 1
G2-CARB | 2030 | Annual | 1 | 1 | 0.977 | 1
G2-CARB | 2029 | Annual | 1 | 1 | 0.977 | 1
G2-CARB | 2028 | Annual | 1 | 1 | 0.977 | 1
G2-CARB | 2027 | Annual | 1 | 1 | 0.977 | 1
G2-CARB | 2026 | Annual | 1 | 1 | 0.977 | 1
G2-CARB | 2025 | Annual | 1 | 1 | 0.977 | 1
G2-CARB | 2024 | Annual | 1 | 1 | 0.977 | 1
G2-CARB | 2023 | Annual | 1 | 1 | 0.977 | 1
G2-CARB | 2022 | Annual | 1 | 1 | 0.977 | 1
G2-CARB | 2021 | Annual | 1 | 1 | 0.977 | 1
G2-CARB | 2020 | Annual | 1 | 1 | 0.977 | 1
G2-CARB | 2019 | Annual | 1 | 1 | 0.977 | 1
G2-CARB | 2018 | Annual | 1 | 1 | 0.977 | 1
G2-CARB | 2017 | Annual | 1 | 1 | 0.977 | 1
G2-CARB | 2016 | Annual | 1 | 1 | 0.977 | 1
G2-CARB | 2015 | Annual | 1 | 1 | 0.977 | 1
G2-CARB | 2014 | Annual | 1 | 1 | 0.977 | 1
G2-CARB | 2013 | Annual | 1 | 1 | 0.977 | 1
G2-CARB | 2012 | Annual | 1 | 1 | 0.977 | 1
G2-CARB | 2011 | Annual | 1 | 1 | 0.977 | 1
G2-CARB | 2010 | Annual | 1 | 1 | 0.977 | 1
G2-CARB | 2009 | Annual | 1 | 1 | 0.977 | 1
G2-CARB | 2008 | Annual | 1 | 1 | 0.977 | 1
G2-CARB | 2007 | Annual | 1 | 1 | 0.977 | 1
G2-CARB | 2006 | Annual | 1 | 1 | 0.977 | 1
G2-CARB | 2005 | Annual | 1 | 1 | 0.977 | 1
G2-CARB | 2004 | Annual | 1 | 1 | 0.977 | 1
G2-CARB | 2003 | Annual | 1 | 1 | 0.977 | 1
G2-CARB | 2002 | Annual | 1 | 1 | 0.977 | 1
G2-CARB | 2001 | Annual | 1 | 1 | 0.977 | 1
G2-CARB | 2000 | Annual | 1 | 1 | 0.977 | 1
G2-CARB | 1999 | Annual | 1 | 1 | 0.977 | 1
G2-CARB | 1998 | Annual | 1 | 1 | 0.977 | 1
G2-CARB | 1997 | Annual | 1 | 1 | 0.977 | 1
G2-CARB | 1996 | Annual | 1 | 1 | 0.977 | 1
G2-CARB | 1995 | Annual | 0.85 | 0.795 | 0.867 | 1
G2-CARB | 1994 | Annual | 0.85 | 0.795 | 0.867 | 1
G2-CARB | 1993 | Annual | 0.85 | 0.795 | 0.867 | 1
G2-CARB | 1992 | Annual | 0.85 | 0.795 | 0.867 | 1
G2-CARB | 1991 | Annual | 0.85 | 0.795 | 0.867 | 1
G2-CARB | 1990 | Annual | 0.85 | 0.795 | 0.867 | 1
G2-CARB | 1989 | Annual | 0.85 | 0.795 | 0.867 | 1
G2-CARB | 2048 | Annual | 1 | 1 | 0.977 | 1
G2-CARB | 2047 | Annual | 1 | 1 | 0.977 | 1
G2-CARB | 2046 | Annual | 1 | 1 | 0.977 | 1
G2-CARB | 2045 | Annual | 1 | 1 | 0.977 | 1
G2-CARB | 2044 | Annual | 1 | 1 | 0.977 | 1
G2-CARB | 2043 | Annual | 1 | 1 | 0.977 | 1
G2-CARB | 2042 | Annual | 1 | 1 | 0.977 | 1
G2-CARB | 2041 | Annual | 1 | 1 | 0.977 | 1
G2-CARB | 2040 | Annual | 1 | 1 | 0.977 | 1
G2-CARB | 2039 | Annual | 1 | 1 | 0.977 | 1
G2-CARB | 2038 | Annual | 1 | 1 | 0.977 | 1
G2-CARB | 2037 | Annual | 1 | 1 | 0.977 | 1
G2-CARB | 2036 | Annual | 1 | 1 | 0.977 | 1
G2-CARB | 2035 | Annual | 1 | 1 | 0.977 | 1
G2-CARB | 2034 | Annual | 1 | 1 | 0.977 | 1
G2-CARB | 2033 | Annual | 1 | 1 | 0.977 | 1
G2-CARB | 2032 | Annual | 1 | 1 | 0.977 | 1
G2-CARB | 2031 | Annual | 1 | 1 | 0.977 | 1
G2-CARB | 2030 | Annual | 1 | 1 | 0.977 | 1
G2-CARB | 2029 | Annual | 1 | 1 | 0.977 | 1
G2-CARB | 2028 | Annual | 1 | 1 | 0.977 | 1
G2-CARB | 2027 | Annual | 1 | 1 | 0.977 | 1
G2-CARB | 2026 | Annual | 1 | 1 | 0.977 | 1
G2-CARB | 2025 | Annual | 1 | 1 | 0.977 | 1
G2-CARB | 2024 | Annual | 1 | 1 | 0.977 | 1
G2-CARB | 2023 | Annual | 1 | 1 | 0.977 | 1
G2-CARB | 2022 | Annual | 1 | 1 | 0.977 | 1
G2-CARB | 2021 | Annual | 1 | 1 | 0.977 | 1
G2-CARB | 2020 | Annual | 1 | 1 | 0.977 | 1
G2-CARB | 2019 | Annual | 1 | 1 | 0.977 | 1
G2-CARB | 2018 | Annual | 1 | 1 | 0.977 | 1
G2-CARB | 2017 | Annual | 1 | 1 | 0.977 | 1
G2-CARB | 2016 | Annual | 1 | 1 | 0.977 | 1
G2-CARB | 2015 | Annual | 1 | 1 | 0.977 | 1
G2-CARB | 2014 | Annual | 1 | 1 | 0.977 | 1
G2-CARB | 2013 | Annual | 1 | 1 | 0.977 | 1
G2-CARB | 2012 | Annual | 1 | 1 | 0.977 | 1
G2-CARB | 2011 | Annual | 1 | 1 | 0.977 | 1
G2-CARB | 2010 | Annual | 1 | 1 | 0.977 | 1
G2-CARB | 2009 | Annual | 1 | 1 | 0.977 | 1
G2-CARB | 2008 | Annual | 1 | 1 | 0.977 | 1
G2-CARB | 2007 | Annual | 1 | 1 | 0.977 | 1
G2-CARB | 2006 | Annual | 1 | 1 | 0.977 | 1
G2-CARB | 2005 | Annual | 1 | 1 | 0.977 | 1
G2-CARB | 2004 | Annual | 1 | 1 | 0.977 | 1
G2-CARB | 2003 | Annual | 1 | 1 | 0.977 | 1
G2-CARB | 2002 | Annual | 1 | 1 | 0.977 | 1
G2-CARB | 2001 | Annual | 1 | 1 | 0.977 | 1
G2-CARB | 2000 | Annual | 1 | 1 | 0.977 | 1
G2-CARB | 1999 | Annual | 1 | 1 | 0.977 | 1
G2-CARB | 1998 | Annual | 1 | 1 | 0.977 | 1
G2-CARB | 1997 | Annual | 1 | 1 | 0.977 | 1
G2-CARB | 1996 | Annual | 1 | 1 | 0.977 | 1
G2-CARB | 1995 | Annual | 0.85 | 0.795 | 0.867 | 1
G2-CARB | 1994 | Annual | 0.85 | 0.795 | 0.867 | 1
G2-CARB | 1993 | Annual | 0.85 | 0.795 | 0.867 | 1
G2-CARB | 1992 | Annual | 0.85 | 0.795 | 0.867 | 1
G2-CARB | 1991 | Annual | 0.85 | 0.795 | 0.867 | 1
G2-CARB | 1990 | Annual | 0.85 | 0.795 | 0.867 | 1
G2-CARB | 1989 | Annual | 0.85 | 0.795 | 0.867 | 1
G2-CARB | 1988 | Annual | 0.85 | 0.795 | 0.867 | 1
G2-CARB | 2047 | Annual | 1 | 1 | 0.977 | 1
G2-CARB | 2046 | Annual | 1 | 1 | 0.977 | 1
G2-CARB | 2045 | Annual | 1 | 1 | 0.977 | 1
G2-CARB | 2044 | Annual | 1 | 1 | 0.977 | 1
G2-CARB | 2043 | Annual | 1 | 1 | 0.977 | 1
G2-CARB | 2042 | Annual | 1 | 1 | 0.977 | 1
G2-CARB | 2041 | Annual | 1 | 1 | 0.977 | 1
G2-CARB | 2040 | Annual | 1 | 1 | 0.977 | 1
G2-CARB | 2039 | Annual | 1 | 1 | 0.977 | 1
G2-CARB | 2038 | Annual | 1 | 1 | 0.977 | 1
G2-CARB | 2037 | Annual | 1 | 1 | 0.977 | 1
G2-CARB | 2036 | Annual | 1 | 1 | 0.977 | 1
G2-CARB | 2035 | Annual | 1 | 1 | 0.977 | 1
G2-CARB | 2034 | Annual | 1 | 1 | 0.977 | 1
G2-CARB | 2033 | Annual | 1 | 1 | 0.977 | 1
G2-CARB | 2032 | Annual | 1 | 1 | 0.977 | 1
G2-CARB | 2031 | Annual | 1 | 1 | 0.977 | 1
G2-CARB | 2030 | Annual | 1 | 1 | 0.977 | 1
G2-CARB | 2029 | Annual | 1 | 1 | 0.977 | 1
G2-CARB | 2028 | Annual | 1 | 1 | 0.977 | 1
G2-CARB | 2027 | Annual | 1 | 1 | 0.977 | 1
G2-CARB | 2026 | Annual | 1 | 1 | 0.977 | 1
G2-CARB | 2025 | Annual | 1 | 1 | 0.977 | 1
G2-CARB | 2024 | Annual | 1 | 1 | 0.977 | 1
G2-CARB | 2023 | Annual | 1 | 1 | 0.977 | 1
G2-CARB | 2022 | Annual | 1 | 1 | 0.977 | 1
G2-CARB | 2021 | Annual | 1 | 1 | 0.977 | 1
G2-CARB | 2020 | Annual | 1 | 1 | 0.977 | 1
G2-CARB | 2019 | Annual | 1 | 1 | 0.977 | 1
G2-CARB | 2018 | Annual | 1 | 1 | 0.977 | 1
G2-CARB | 2017 | Annual | 1 | 1 | 0.977 | 1
G2-CARB | 2016 | Annual | 1 | 1 | 0.977 | 1
G2-CARB | 2015 | Annual | 1 | 1 | 0.977 | 1
G2-CARB | 2014 | Annual | 1 | 1 | 0.977 | 1
G2-CARB | 2013 | Annual | 1 | 1 | 0.977 | 1
G2-CARB | 2012 | Annual | 1 | 1 | 0.977 | 1
G2-CARB | 2011 | Annual | 1 | 1 | 0.977 | 1
G2-CARB | 2010 | Annual | 1 | 1 | 0.977 | 1
G2-CARB | 2009 | Annual | 1 | 1 | 0.977 | 1
G2-CARB | 2008 | Annual | 1 | 1 | 0.977 | 1
G2-CARB | 2007 | Annual | 1 | 1 | 0.977 | 1
G2-CARB | 2006 | Annual | 1 | 1 | 0.977 | 1
G2-CARB | 2005 | Annual | 1 | 1 | 0.977 | 1
G2-CARB | 2004 | Annual | 1 | 1 | 0.977 | 1
G2-CARB | 2003 | Annual | 1 | 1 | 0.977 | 1
G2-CARB | 2002 | Annual | 1 | 1 | 0.977 | 1
G2-CARB | 2001 | Annual | 1 | 1 | 0.977 | 1
G2-CARB | 2000 | Annual | 1 | 1 | 0.977 | 1
G2-CARB | 1999 | Annual | 1 | 1 | 0.977 | 1
G2-CARB | 1998 | Annual | 1 | 1 | 0.977 | 1
G2-CARB | 1997 | Annual | 1 | 1 | 0.977 | 1
G2-CARB | 1996 | Annual | 1 | 1 | 0.977 | 1
G2-CARB | 1995 | Annual | 0.85 | 0.795 | 0.867 | 1
G2-CARB | 1994 | Annual | 0.85 | 0.795 | 0.867 | 1
G2-CARB | 1993 | Annual | 0.85 | 0.795 | 0.867 | 1
G2-CARB | 1992 | Annual | 0.85 | 0.795 | 0.867 | 1
G2-CARB | 1991 | Annual | 0.85 | 0.795 | 0.867 | 1
G2-CARB | 1990 | Annual | 0.85 | 0.795 | 0.867 | 1
G2-CARB | 1989 | Annual | 0.85 | 0.795 | 0.867 | 1
G2-CARB | 1988 | Annual | 0.85 | 0.795 | 0.867 | 1
G2-CARB | 1987 | Annual | 0.85 | 0.795 | 0.867 | 1
G2-CARB | 2046 | Annual | 1 | 1 | 0.977 | 1
G2-CARB | 2045 | Annual | 1 | 1 | 0.977 | 1
G2-CARB | 2044 | Annual | 1 | 1 | 0.977 | 1
G2-CARB | 2043 | Annual | 1 | 1 | 0.977 | 1
G2-CARB | 2042 | Annual | 1 | 1 | 0.977 | 1
G2-CARB | 2041 | Annual | 1 | 1 | 0.977 | 1
G2-CARB | 2040 | Annual | 1 | 1 | 0.977 | 1
G2-CARB | 2039 | Annual | 1 | 1 | 0.977 | 1
G2-CARB | 2038 | Annual | 1 | 1 | 0.977 | 1
G2-CARB | 2037 | Annual | 1 | 1 | 0.977 | 1
G2-CARB | 2036 | Annual | 1 | 1 | 0.977 | 1
G2-CARB | 2035 | Annual | 1 | 1 | 0.977 | 1
G2-CARB | 2034 | Annual | 1 | 1 | 0.977 | 1
G2-CARB | 2033 | Annual | 1 | 1 | 0.977 | 1
G2-CARB | 2032 | Annual | 1 | 1 | 0.977 | 1
G2-CARB | 2031 | Annual | 1 | 1 | 0.977 | 1
G2-CARB | 2030 | Annual | 1 | 1 | 0.977 | 1
G2-CARB | 2029 | Annual | 1 | 1 | 0.977 | 1
G2-CARB | 2028 | Annual | 1 | 1 | 0.977 | 1
G2-CARB | 2027 | Annual | 1 | 1 | 0.977 | 1
G2-CARB | 2026 | Annual | 1 | 1 | 0.977 | 1
G2-CARB | 2025 | Annual | 1 | 1 | 0.977 | 1
G2-CARB | 2024 | Annual | 1 | 1 | 0.977 | 1
G2-CARB | 2023 | Annual | 1 | 1 | 0.977 | 1
G2-CARB | 2022 | Annual | 1 | 1 | 0.977 | 1
G2-CARB | 2021 | Annual | 1 | 1 | 0.977 | 1
G2-CARB | 2020 | Annual | 1 | 1 | 0.977 | 1
G2-CARB | 2019 | Annual | 1 | 1 | 0.977 | 1
G2-CARB | 2018 | Annual | 1 | 1 | 0.977 | 1
G2-CARB | 2017 | Annual | 1 | 1 | 0.977 | 1
G2-CARB | 2016 | Annual | 1 | 1 | 0.977 | 1
G2-CARB | 2015 | Annual | 1 | 1 | 0.977 | 1
G2-CARB | 2014 | Annual | 1 | 1 | 0.977 | 1
G2-CARB | 2013 | Annual | 1 | 1 | 0.977 | 1
G2-CARB | 2012 | Annual | 1 | 1 | 0.977 | 1
G2-CARB | 2011 | Annual | 1 | 1 | 0.977 | 1
G2-CARB | 2010 | Annual | 1 | 1 | 0.977 | 1
G2-CARB | 2009 | Annual | 1 | 1 | 0.977 | 1
G2-CARB | 2008 | Annual | 1 | 1 | 0.977 | 1
G2-CARB | 2007 | Annual | 1 | 1 | 0.977 | 1
G2-CARB | 2006 | Annual | 1 | 1 | 0.977 | 1
G2-CARB | 2005 | Annual | 1 | 1 | 0.977 | 1
G2-CARB | 2004 | Annual | 1 | 1 | 0.977 | 1
G2-CARB | 2003 | Annual | 1 | 1 | 0.977 | 1
G2-CARB | 2002 | Annual | 1 | 1 | 0.977 | 1
G2-CARB | 2001 | Annual | 1 | 1 | 0.977 | 1
G2-CARB | 2000 | Annual | 1 | 1 | 0.977 | 1
G2-CARB | 1999 | Annual | 1 | 1 | 0.977 | 1
G2-CARB | 1998 | Annual | 1 | 1 | 0.977 | 1
G2-CARB | 1997 | Annual | 1 | 1 | 0.977 | 1
G2-CARB | 1996 | Annual | 1 | 1 | 0.977 | 1
G2-CARB | 1995 | Annual | 0.85 | 0.795 | 0.867 | 1
G2-CARB | 1994 | Annual | 0.85 | 0.795 | 0.867 | 1
G2-CARB | 1993 | Annual | 0.85 | 0.795 | 0.867 | 1
G2-CARB | 1992 | Annual | 0.85 | 0.795 | 0.867 | 1
G2-CARB | 1991 | Annual | 0.85 | 0.795 | 0.867 | 1
G2-CARB | 1990 | Annual | 0.85 | 0.795 | 0.867 | 1
G2-CARB | 1989 | Annual | 0.85 | 0.795 | 0.867 | 1
G2-CARB | 1988 | Annual | 0.85 | 0.795 | 0.867 | 1
G2-CARB | 1987 | Annual | 0.85 | 0.795 | 0.867 | 1
G2-CARB | 1986 | Annual | 0.85 | 0.795 | 0.867 | 1
G2-CARB | 2045 | Annual | 1 | 1 | 0.977 | 1
G2-CARB | 2044 | Annual | 1 | 1 | 0.977 | 1
G2-CARB | 2043 | Annual | 1 | 1 | 0.977 | 1
G2-CARB | 2042 | Annual | 1 | 1 | 0.977 | 1
G2-CARB | 2041 | Annual | 1 | 1 | 0.977 | 1
G2-CARB | 2040 | Annual | 1 | 1 | 0.977 | 1
G2-CARB | 2039 | Annual | 1 | 1 | 0.977 | 1
G2-CARB | 2038 | Annual | 1 | 1 | 0.977 | 1
G2-CARB | 2037 | Annual | 1 | 1 | 0.977 | 1
G2-CARB | 2036 | Annual | 1 | 1 | 0.977 | 1
G2-CARB | 2035 | Annual | 1 | 1 | 0.977 | 1
G2-CARB | 2034 | Annual | 1 | 1 | 0.977 | 1
G2-CARB | 2033 | Annual | 1 | 1 | 0.977 | 1
G2-CARB | 2032 | Annual | 1 | 1 | 0.977 | 1
G2-CARB | 2031 | Annual | 1 | 1 | 0.977 | 1
G2-CARB | 2030 | Annual | 1 | 1 | 0.977 | 1
G2-CARB | 2029 | Annual | 1 | 1 | 0.977 | 1
G2-CARB | 2028 | Annual | 1 | 1 | 0.977 | 1
G2-CARB | 2027 | Annual | 1 | 1 | 0.977 | 1
G2-CARB | 2026 | Annual | 1 | 1 | 0.977 | 1
G2-CARB | 2025 | Annual | 1 | 1 | 0.977 | 1
G2-CARB | 2024 | Annual | 1 | 1 | 0.977 | 1
G2-CARB | 2023 | Annual | 1 | 1 | 0.977 | 1
G2-CARB | 2022 | Annual | 1 | 1 | 0.977 | 1
G2-CARB | 2021 | Annual | 1 | 1 | 0.977 | 1
G2-CARB | 2020 | Annual | 1 | 1 | 0.977 | 1
G2-CARB | 2019 | Annual | 1 | 1 | 0.977 | 1
G2-CARB | 2018 | Annual | 1 | 1 | 0.977 | 1
G2-CARB | 2017 | Annual | 1 | 1 | 0.977 | 1
G2-CARB | 2016 | Annual | 1 | 1 | 0.977 | 1
G2-CARB | 2015 | Annual | 1 | 1 | 0.977 | 1
G2-CARB | 2014 | Annual | 1 | 1 | 0.977 | 1
G2-CARB | 2013 | Annual | 1 | 1 | 0.977 | 1
G2-CARB | 2012 | Annual | 1 | 1 | 0.977 | 1
G2-CARB | 2011 | Annual | 1 | 1 | 0.977 | 1
G2-CARB | 2010 | Annual | 1 | 1 | 0.977 | 1
G2-CARB | 2009 | Annual | 1 | 1 | 0.977 | 1
G2-CARB | 2008 | Annual | 1 | 1 | 0.977 | 1
G2-CARB | 2007 | Annual | 1 | 1 | 0.977 | 1
G2-CARB | 2006 | Annual | 1 | 1 | 0.977 | 1
G2-CARB | 2005 | Annual | 1 | 1 | 0.977 | 1
G2-CARB | 2004 | Annual | 1 | 1 | 0.977 | 1
G2-CARB | 2003 | Annual | 1 | 1 | 0.977 | 1
G2-CARB | 2002 | Annual | 1 | 1 | 0.977 | 1
G2-CARB | 2001 | Annual | 1 | 1 | 0.977 | 1
G2-CARB | 2000 | Annual | 1 | 1 | 0.977 | 1
G2-CARB | 1999 | Annual | 1 | 1 | 0.977 | 1
G2-CARB | 1998 | Annual | 1 | 1 | 0.977 | 1
G2-CARB | 1997 | Annual | 1 | 1 | 0.977 | 1
G2-CARB | 1996 | Annual | 1 | 1 | 0.977 | 1
G2-CARB | 1995 | Annual | 0.85 | 0.795 | 0.867 | 1
G2-CARB | 1994 | Annual | 0.85 | 0.795 | 0.867 | 1
G2-CARB | 1993 | Annual | 0.85 | 0.795 | 0.867 | 1
G2-CARB | 1992 | Annual | 0.85 | 0.795 | 0.867 | 1
G2-CARB | 1991 | Annual | 0.85 | 0.795 | 0.867 | 1
G2-CARB | 1990 | Annual | 0.85 | 0.795 | 0.867 | 1
G2-CARB | 1989 | Annual | 0.85 | 0.795 | 0.867 | 1
G2-CARB | 1988 | Annual | 0.85 | 0.795 | 0.867 | 1
G2-CARB | 1987 | Annual | 0.85 | 0.795 | 0.867 | 1
G2-CARB | 1986 | Annual | 0.85 | 0.795 | 0.867 | 1
G2-CARB | 1985 | Annual | 0.85 | 0.795 | 0.867 | 1
G2-CARB | 2044 | Annual | 1 | 1 | 0.977 | 1
G2-CARB | 2043 | Annual | 1 | 1 | 0.977 | 1
G2-CARB | 2042 | Annual | 1 | 1 | 0.977 | 1
G2-CARB | 2041 | Annual | 1 | 1 | 0.977 | 1
G2-CARB | 2040 | Annual | 1 | 1 | 0.977 | 1
G2-CARB | 2039 | Annual | 1 | 1 | 0.977 | 1
G2-CARB | 2038 | Annual | 1 | 1 | 0.977 | 1
G2-CARB | 2037 | Annual | 1 | 1 | 0.977 | 1
G2-CARB | 2036 | Annual | 1 | 1 | 0.977 | 1
G2-CARB | 2035 | Annual | 1 | 1 | 0.977 | 1
G2-CARB | 2034 | Annual | 1 | 1 | 0.977 | 1
G2-CARB | 2033 | Annual | 1 | 1 | 0.977 | 1
G2-CARB | 2032 | Annual | 1 | 1 | 0.977 | 1
G2-CARB | 2031 | Annual | 1 | 1 | 0.977 | 1
G2-CARB | 2030 | Annual | 1 | 1 | 0.977 | 1
G2-CARB | 2029 | Annual | 1 | 1 | 0.977 | 1
G2-CARB | 2028 | Annual | 1 | 1 | 0.977 | 1
G2-CARB | 2027 | Annual | 1 | 1 | 0.977 | 1
G2-CARB | 2026 | Annual | 1 | 1 | 0.977 | 1
G2-CARB | 2025 | Annual | 1 | 1 | 0.977 | 1
G2-CARB | 2024 | Annual | 1 | 1 | 0.977 | 1
G2-CARB | 2023 | Annual | 1 | 1 | 0.977 | 1
G2-CARB | 2022 | Annual | 1 | 1 | 0.977 | 1
G2-CARB | 2021 | Annual | 1 | 1 | 0.977 | 1
G2-CARB | 2020 | Annual | 1 | 1 | 0.977 | 1
G2-CARB | 2019 | Annual | 1 | 1 | 0.977 | 1
G2-CARB | 2018 | Annual | 1 | 1 | 0.977 | 1
G2-CARB | 2017 | Annual | 1 | 1 | 0.977 | 1
G2-CARB | 2016 | Annual | 1 | 1 | 0.977 | 1
G2-CARB | 2015 | Annual | 1 | 1 | 0.977 | 1
G2-CARB | 2014 | Annual | 1 | 1 | 0.977 | 1
G2-CARB | 2013 | Annual | 1 | 1 | 0.977 | 1
G2-CARB | 2012 | Annual | 1 | 1 | 0.977 | 1
G2-CARB | 2011 | Annual | 1 | 1 | 0.977 | 1
G2-CARB | 2010 | Annual | 1 | 1 | 0.977 | 1
G2-CARB | 2009 | Annual | 1 | 1 | 0.977 | 1
G2-CARB | 2008 | Annual | 1 | 1 | 0.977 | 1
G2-CARB | 2007 | Annual | 1 | 1 | 0.977 | 1
G2-CARB | 2006 | Annual | 1 | 1 | 0.977 | 1
G2-CARB | 2005 | Annual | 1 | 1 | 0.977 | 1
G2-CARB | 2004 | Annual | 1 | 1 | 0.977 | 1
G2-CARB | 2003 | Annual | 1 | 1 | 0.977 | 1
G2-CARB | 2002 | Annual | 1 | 1 | 0.977 | 1
G2-CARB | 2001 | Annual | 1 | 1 | 0.977 | 1
G2-CARB | 2000 | Annual | 1 | 1 | 0.977 | 1
G2-CARB | 1999 | Annual | 1 | 1 | 0.977 | 1
G2-CARB | 1998 | Annual | 1 | 1 | 0.977 | 1
G2-CARB | 1997 | Annual | 1 | 1 | 0.977 | 1
G2-CARB | 1996 | Annual | 1 | 1 | 0.977 | 1
G2-CARB | 1995 | Annual | 0.85 | 0.795 | 0.867 | 1
G2-CARB | 1994 | Annual | 0.85 | 0.795 | 0.867 | 1
G2-CARB | 1993 | Annual | 0.85 | 0.795 | 0.867 | 1
G2-CARB | 1992 | Annual | 0.85 | 0.795 | 0.867 | 1
G2-CARB | 1991 | Annual | 0.85 | 0.795 | 0.867 | 1
G2-CARB | 1990 | Annual | 0.85 | 0.795 | 0.867 | 1
G2-CARB | 1989 | Annual | 0.85 | 0.795 | 0.867 | 1
G2-CARB | 1988 | Annual | 0.85 | 0.795 | 0.867 | 1
G2-CARB | 1987 | Annual | 0.85 | 0.795 | 0.867 | 1
G2-CARB | 1986 | Annual | 0.85 | 0.795 | 0.867 | 1
G2-CARB | 1985 | Annual | 0.85 | 0.795 | 0.867 | 1
G2-CARB | 1984 | Annual | 0.85 | 0.795 | 0.867 | 1
G2-CARB | 2043 | Annual | 1 | 1 | 0.977 | 1
G2-CARB | 2042 | Annual | 1 | 1 | 0.977 | 1
G2-CARB | 2041 | Annual | 1 | 1 | 0.977 | 1
G2-CARB | 2040 | Annual | 1 | 1 | 0.977 | 1
G2-CARB | 2039 | Annual | 1 | 1 | 0.977 | 1
G2-CARB | 2038 | Annual | 1 | 1 | 0.977 | 1
G2-CARB | 2037 | Annual | 1 | 1 | 0.977 | 1
G2-CARB | 2036 | Annual | 1 | 1 | 0.977 | 1
G2-CARB | 2035 | Annual | 1 | 1 | 0.977 | 1
G2-CARB | 2034 | Annual | 1 | 1 | 0.977 | 1
G2-CARB | 2033 | Annual | 1 | 1 | 0.977 | 1
G2-CARB | 2032 | Annual | 1 | 1 | 0.977 | 1
G2-CARB | 2031 | Annual | 1 | 1 | 0.977 | 1
G2-CARB | 2030 | Annual | 1 | 1 | 0.977 | 1
G2-CARB | 2029 | Annual | 1 | 1 | 0.977 | 1
G2-CARB | 2028 | Annual | 1 | 1 | 0.977 | 1
G2-CARB | 2027 | Annual | 1 | 1 | 0.977 | 1
G2-CARB | 2026 | Annual | 1 | 1 | 0.977 | 1
G2-CARB | 2025 | Annual | 1 | 1 | 0.977 | 1
G2-CARB | 2024 | Annual | 1 | 1 | 0.977 | 1
G2-CARB | 2023 | Annual | 1 | 1 | 0.977 | 1
G2-CARB | 2022 | Annual | 1 | 1 | 0.977 | 1
G2-CARB | 2021 | Annual | 1 | 1 | 0.977 | 1
G2-CARB | 2020 | Annual | 1 | 1 | 0.977 | 1
G2-CARB | 2019 | Annual | 1 | 1 | 0.977 | 1
G2-CARB | 2018 | Annual | 1 | 1 | 0.977 | 1
G2-CARB | 2017 | Annual | 1 | 1 | 0.977 | 1
G2-CARB | 2016 | Annual | 1 | 1 | 0.977 | 1
G2-CARB | 2015 | Annual | 1 | 1 | 0.977 | 1
G2-CARB | 2014 | Annual | 1 | 1 | 0.977 | 1
G2-CARB | 2013 | Annual | 1 | 1 | 0.977 | 1
G2-CARB | 2012 | Annual | 1 | 1 | 0.977 | 1
G2-CARB | 2011 | Annual | 1 | 1 | 0.977 | 1
G2-CARB | 2010 | Annual | 1 | 1 | 0.977 | 1
G2-CARB | 2009 | Annual | 1 | 1 | 0.977 | 1
G2-CARB | 2008 | Annual | 1 | 1 | 0.977 | 1
G2-CARB | 2007 | Annual | 1 | 1 | 0.977 | 1
G2-CARB | 2006 | Annual | 1 | 1 | 0.977 | 1
G2-CARB | 2005 | Annual | 1 | 1 | 0.977 | 1
G2-CARB | 2004 | Annual | 1 | 1 | 0.977 | 1
G2-CARB | 2003 | Annual | 1 | 1 | 0.977 | 1
G2-CARB | 2002 | Annual | 1 | 1 | 0.977 | 1
G2-CARB | 2001 | Annual | 1 | 1 | 0.977 | 1
G2-CARB | 2000 | Annual | 1 | 1 | 0.977 | 1
G2-CARB | 1999 | Annual | 1 | 1 | 0.977 | 1
G2-CARB | 1998 | Annual | 1 | 1 | 0.977 | 1
G2-CARB | 1997 | Annual | 1 | 1 | 0.977 | 1
G2-CARB | 1996 | Annual | 1 | 1 | 0.977 | 1
G2-CARB | 1995 | Annual | 0.85 | 0.795 | 0.867 | 1
G2-CARB | 1994 | Annual | 0.85 | 0.795 | 0.867 | 1
G2-CARB | 1993 | Annual | 0.85 | 0.795 | 0.867 | 1
G2-CARB | 1992 | Annual | 0.85 | 0.795 | 0.867 | 1
G2-CARB | 1991 | Annual | 0.85 | 0.795 | 0.867 | 1
G2-CARB | 1990 | Annual | 0.85 | 0.795 | 0.867 | 1
G2-CARB | 1989 | Annual | 0.85 | 0.795 | 0.867 | 1
G2-CARB | 1988 | Annual | 0.85 | 0.795 | 0.867 | 1
G2-CARB | 1987 | Annual | 0.85 | 0.795 | 0.867 | 1
G2-CARB | 1986 | Annual | 0.85 | 0.795 | 0.867 | 1
G2-CARB | 1985 | Annual | 0.85 | 0.795 | 0.867 | 1
G2-CARB | 1984 | Annual | 0.85 | 0.795 | 0.867 | 1
G2-CARB | 1983 | Annual | 0.85 | 0.795 | 0.867 | 1
G2-CARB | 2042 | Annual | 1 | 1 | 0.977 | 1
G2-CARB | 2041 | Annual | 1 | 1 | 0.977 | 1
G2-CARB | 2040 | Annual | 1 | 1 | 0.977 | 1
G2-CARB | 2039 | Annual | 1 | 1 | 0.977 | 1
G2-CARB | 2038 | Annual | 1 | 1 | 0.977 | 1
G2-CARB | 2037 | Annual | 1 | 1 | 0.977 | 1
G2-CARB | 2036 | Annual | 1 | 1 | 0.977 | 1
G2-CARB | 2035 | Annual | 1 | 1 | 0.977 | 1
G2-CARB | 2034 | Annual | 1 | 1 | 0.977 | 1
G2-CARB | 2033 | Annual | 1 | 1 | 0.977 | 1
G2-CARB | 2032 | Annual | 1 | 1 | 0.977 | 1
G2-CARB | 2031 | Annual | 1 | 1 | 0.977 | 1
G2-CARB | 2030 | Annual | 1 | 1 | 0.977 | 1
G2-CARB | 2029 | Annual | 1 | 1 | 0.977 | 1
G2-CARB | 2028 | Annual | 1 | 1 | 0.977 | 1
G2-CARB | 2027 | Annual | 1 | 1 | 0.977 | 1
G2-CARB | 2026 | Annual | 1 | 1 | 0.977 | 1
G2-CARB | 2025 | Annual | 1 | 1 | 0.977 | 1
G2-CARB | 2024 | Annual | 1 | 1 | 0.977 | 1
G2-CARB | 2023 | Annual | 1 | 1 | 0.977 | 1
G2-CARB | 2022 | Annual | 1 | 1 | 0.977 | 1
G2-CARB | 2021 | Annual | 1 | 1 | 0.977 | 1
G2-CARB | 2020 | Annual | 1 | 1 | 0.977 | 1
G2-CARB | 2019 | Annual | 1 | 1 | 0.977 | 1
G2-CARB | 2018 | Annual | 1 | 1 | 0.977 | 1
G2-CARB | 2017 | Annual | 1 | 1 | 0.977 | 1
G2-CARB | 2016 | Annual | 1 | 1 | 0.977 | 1
G2-CARB | 2015 | Annual | 1 | 1 | 0.977 | 1
G2-CARB | 2014 | Annual | 1 | 1 | 0.977 | 1
G2-CARB | 2013 | Annual | 1 | 1 | 0.977 | 1
G2-CARB | 2012 | Annual | 1 | 1 | 0.977 | 1
G2-CARB | 2011 | Annual | 1 | 1 | 0.977 | 1
G2-CARB | 2010 | Annual | 1 | 1 | 0.977 | 1
G2-CARB | 2009 | Annual | 1 | 1 | 0.977 | 1
G2-CARB | 2008 | Annual | 1 | 1 | 0.977 | 1
G2-CARB | 2007 | Annual | 1 | 1 | 0.977 | 1
G2-CARB | 2006 | Annual | 1 | 1 | 0.977 | 1
G2-CARB | 2005 | Annual | 1 | 1 | 0.977 | 1
G2-CARB | 2004 | Annual | 1 | 1 | 0.977 | 1
G2-CARB | 2003 | Annual | 1 | 1 | 0.977 | 1
G2-CARB | 2002 | Annual | 1 | 1 | 0.977 | 1
G2-CARB | 2001 | Annual | 1 | 1 | 0.977 | 1
G2-CARB | 2000 | Annual | 1 | 1 | 0.977 | 1
G2-CARB | 1999 | Annual | 1 | 1 | 0.977 | 1
G2-CARB | 1998 | Annual | 1 | 1 | 0.977 | 1
G2-CARB | 1997 | Annual | 1 | 1 | 0.977 | 1
G2-CARB | 1996 | Annual | 1 | 1 | 0.977 | 1
G2-CARB | 1995 | Annual | 0.85 | 0.795 | 0.867 | 1
G2-CARB | 1994 | Annual | 0.85 | 0.795 | 0.867 | 1
G2-CARB | 1993 | Annual | 0.85 | 0.795 | 0.867 | 1
G2-CARB | 1992 | Annual | 0.85 | 0.795 | 0.867 | 1
G2-CARB | 1991 | Annual | 0.85 | 0.795 | 0.867 | 1
G2-CARB | 1990 | Annual | 0.85 | 0.795 | 0.867 | 1
G2-CARB | 1989 | Annual | 0.85 | 0.795 | 0.867 | 1
G2-CARB | 1988 | Annual | 0.85 | 0.795 | 0.867 | 1
G2-CARB | 1987 | Annual | 0.85 | 0.795 | 0.867 | 1
G2-CARB | 1986 | Annual | 0.85 | 0.795 | 0.867 | 1
G2-CARB | 1985 | Annual | 0.85 | 0.795 | 0.867 | 1
G2-CARB | 1984 | Annual | 0.85 | 0.795 | 0.867 | 1
G2-CARB | 1983 | Annual | 0.85 | 0.795 | 0.867 | 1
G2-CARB | 1982 | Annual | 0.85 | 0.795 | 0.867 | 1
G2-CARB | 2041 | Annual | 1 | 1 | 0.977 | 1
G2-CARB | 2040 | Annual | 1 | 1 | 0.977 | 1
G2-CARB | 2039 | Annual | 1 | 1 | 0.977 | 1
G2-CARB | 2038 | Annual | 1 | 1 | 0.977 | 1
G2-CARB | 2037 | Annual | 1 | 1 | 0.977 | 1
G2-CARB | 2036 | Annual | 1 | 1 | 0.977 | 1
G2-CARB | 2035 | Annual | 1 | 1 | 0.977 | 1
G2-CARB | 2034 | Annual | 1 | 1 | 0.977 | 1
G2-CARB | 2033 | Annual | 1 | 1 | 0.977 | 1
G2-CARB | 2032 | Annual | 1 | 1 | 0.977 | 1
G2-CARB | 2031 | Annual | 1 | 1 | 0.977 | 1
G2-CARB | 2030 | Annual | 1 | 1 | 0.977 | 1
G2-CARB | 2029 | Annual | 1 | 1 | 0.977 | 1
G2-CARB | 2028 | Annual | 1 | 1 | 0.977 | 1
G2-CARB | 2027 | Annual | 1 | 1 | 0.977 | 1
G2-CARB | 2026 | Annual | 1 | 1 | 0.977 | 1
G2-CARB | 2025 | Annual | 1 | 1 | 0.977 | 1
G2-CARB | 2024 | Annual | 1 | 1 | 0.977 | 1
G2-CARB | 2023 | Annual | 1 | 1 | 0.977 | 1
G2-CARB | 2022 | Annual | 1 | 1 | 0.977 | 1
G2-CARB | 2021 | Annual | 1 | 1 | 0.977 | 1
G2-CARB | 2020 | Annual | 1 | 1 | 0.977 | 1
G2-CARB | 2019 | Annual | 1 | 1 | 0.977 | 1
G2-CARB | 2018 | Annual | 1 | 1 | 0.977 | 1
G2-CARB | 2017 | Annual | 1 | 1 | 0.977 | 1
G2-CARB | 2016 | Annual | 1 | 1 | 0.977 | 1
G2-CARB | 2015 | Annual | 1 | 1 | 0.977 | 1
G2-CARB | 2014 | Annual | 1 | 1 | 0.977 | 1
G2-CARB | 2013 | Annual | 1 | 1 | 0.977 | 1
G2-CARB | 2012 | Annual | 1 | 1 | 0.977 | 1
G2-CARB | 2011 | Annual | 1 | 1 | 0.977 | 1
G2-CARB | 2010 | Annual | 1 | 1 | 0.977 | 1
G2-CARB | 2009 | Annual | 1 | 1 | 0.977 | 1
G2-CARB | 2008 | Annual | 1 | 1 | 0.977 | 1
G2-CARB | 2007 | Annual | 1 | 1 | 0.977 | 1
G2-CARB | 2006 | Annual | 1 | 1 | 0.977 | 1
G2-CARB | 2005 | Annual | 1 | 1 | 0.977 | 1
G2-CARB | 2004 | Annual | 1 | 1 | 0.977 | 1
G2-CARB | 2003 | Annual | 1 | 1 | 0.977 | 1
G2-CARB | 2002 | Annual | 1 | 1 | 0.977 | 1
G2-CARB | 2001 | Annual | 1 | 1 | 0.977 | 1
G2-CARB | 2000 | Annual | 1 | 1 | 0.977 | 1
G2-CARB | 1999 | Annual | 1 | 1 | 0.977 | 1
G2-CARB | 1998 | Annual | 1 | 1 | 0.977 | 1
G2-CARB | 1997 | Annual | 1 | 1 | 0.977 | 1
G2-CARB | 1996 | Annual | 1 | 1 | 0.977 | 1
G2-CARB | 1995 | Annual | 0.85 | 0.795 | 0.867 | 1
G2-CARB | 1994 | Annual | 0.85 | 0.795 | 0.867 | 1
G2-CARB | 1993 | Annual | 0.85 | 0.795 | 0.867 | 1
G2-CARB | 1992 | Annual | 0.85 | 0.795 | 0.867 | 1
G2-CARB | 1991 | Annual | 0.85 | 0.795 | 0.867 | 1
G2-CARB | 1990 | Annual | 0.85 | 0.795 | 0.867 | 1
G2-CARB | 1989 | Annual | 0.85 | 0.795 | 0.867 | 1
G2-CARB | 1988 | Annual | 0.85 | 0.795 | 0.867 | 1
G2-CARB | 1987 | Annual | 0.85 | 0.795 | 0.867 | 1
G2-CARB | 1986 | Annual | 0.85 | 0.795 | 0.867 | 1
G2-CARB | 1985 | Annual | 0.85 | 0.795 | 0.867 | 1
G2-CARB | 1984 | Annual | 0.85 | 0.795 | 0.867 | 1
G2-CARB | 1983 | Annual | 0.85 | 0.795 | 0.867 | 1
G2-CARB | 1982 | Annual | 0.85 | 0.795 | 0.867 | 1
G2-CARB | 1981 | Annual | 0.85 | 0.795 | 0.867 | 1
G2-CARB | 2040 | Annual | 1 | 1 | 0.977 | 1
G2-CARB | 2039 | Annual | 1 | 1 | 0.977 | 1
G2-CARB | 2038 | Annual | 1 | 1 | 0.977 | 1
G2-CARB | 2037 | Annual | 1 | 1 | 0.977 | 1
G2-CARB | 2036 | Annual | 1 | 1 | 0.977 | 1
G2-CARB | 2035 | Annual | 1 | 1 | 0.977 | 1
G2-CARB | 2034 | Annual | 1 | 1 | 0.977 | 1
G2-CARB | 2033 | Annual | 1 | 1 | 0.977 | 1
G2-CARB | 2032 | Annual | 1 | 1 | 0.977 | 1
G2-CARB | 2031 | Annual | 1 | 1 | 0.977 | 1
G2-CARB | 2030 | Annual | 1 | 1 | 0.977 | 1
G2-CARB | 2029 | Annual | 1 | 1 | 0.977 | 1
G2-CARB | 2028 | Annual | 1 | 1 | 0.977 | 1
G2-CARB | 2027 | Annual | 1 | 1 | 0.977 | 1
G2-CARB | 2026 | Annual | 1 | 1 | 0.977 | 1
G2-CARB | 2025 | Annual | 1 | 1 | 0.977 | 1
G2-CARB | 2024 | Annual | 1 | 1 | 0.977 | 1
G2-CARB | 2023 | Annual | 1 | 1 | 0.977 | 1
G2-CARB | 2022 | Annual | 1 | 1 | 0.977 | 1
G2-CARB | 2021 | Annual | 1 | 1 | 0.977 | 1
G2-CARB | 2020 | Annual | 1 | 1 | 0.977 | 1
G2-CARB | 2019 | Annual | 1 | 1 | 0.977 | 1
G2-CARB | 2018 | Annual | 1 | 1 | 0.977 | 1
G2-CARB | 2017 | Annual | 1 | 1 | 0.977 | 1
G2-CARB | 2016 | Annual | 1 | 1 | 0.977 | 1
G2-CARB | 2015 | Annual | 1 | 1 | 0.977 | 1
G2-CARB | 2014 | Annual | 1 | 1 | 0.977 | 1
G2-CARB | 2013 | Annual | 1 | 1 | 0.977 | 1
G2-CARB | 2012 | Annual | 1 | 1 | 0.977 | 1
G2-CARB | 2011 | Annual | 1 | 1 | 0.977 | 1
G2-CARB | 2010 | Annual | 1 | 1 | 0.977 | 1
G2-CARB | 2009 | Annual | 1 | 1 | 0.977 | 1
G2-CARB | 2008 | Annual | 1 | 1 | 0.977 | 1
G2-CARB | 2007 | Annual | 1 | 1 | 0.977 | 1
G2-CARB | 2006 | Annual | 1 | 1 | 0.977 | 1
G2-CARB | 2005 | Annual | 1 | 1 | 0.977 | 1
G2-CARB | 2004 | Annual | 1 | 1 | 0.977 | 1
G2-CARB | 2003 | Annual | 1 | 1 | 0.977 | 1
G2-CARB | 2002 | Annual | 1 | 1 | 0.977 | 1
G2-CARB | 2001 | Annual | 1 | 1 | 0.977 | 1
G2-CARB | 2000 | Annual | 1 | 1 | 0.977 | 1
G2-CARB | 1999 | Annual | 1 | 1 | 0.977 | 1
G2-CARB | 1998 | Annual | 1 | 1 | 0.977 | 1
G2-CARB | 1997 | Annual | 1 | 1 | 0.977 | 1
G2-CARB | 1996 | Annual | 1 | 1 | 0.977 | 1
G2-CARB | 1995 | Annual | 0.85 | 0.795 | 0.867 | 1
G2-CARB | 1994 | Annual | 0.85 | 0.795 | 0.867 | 1
G2-CARB | 1993 | Annual | 0.85 | 0.795 | 0.867 | 1
G2-CARB | 1992 | Annual | 0.85 | 0.795 | 0.867 | 1
G2-CARB | 1991 | Annual | 0.85 | 0.795 | 0.867 | 1
G2-CARB | 1990 | Annual | 0.85 | 0.795 | 0.867 | 1
G2-CARB | 1989 | Annual | 0.85 | 0.795 | 0.867 | 1
G2-CARB | 1988 | Annual | 0.85 | 0.795 | 0.867 | 1
G2-CARB | 1987 | Annual | 0.85 | 0.795 | 0.867 | 1
G2-CARB | 1986 | Annual | 0.85 | 0.795 | 0.867 | 1
G2-CARB | 1985 | Annual | 0.85 | 0.795 | 0.867 | 1
G2-CARB | 1984 | Annual | 0.85 | 0.795 | 0.867 | 1
G2-CARB | 1983 | Annual | 0.85 | 0.795 | 0.867 | 1
G2-CARB | 1982 | Annual | 0.85 | 0.795 | 0.867 | 1
G2-CARB | 1981 | Annual | 0.85 | 0.795 | 0.867 | 1
G2-CARB | 1980 | Annual | 0.85 | 0.795 | 0.867 | 1
G2-CARB | 2039 | Annual | 1 | 1 | 0.977 | 1
G2-CARB | 2038 | Annual | 1 | 1 | 0.977 | 1
G2-CARB | 2037 | Annual | 1 | 1 | 0.977 | 1
G2-CARB | 2036 | Annual | 1 | 1 | 0.977 | 1
G2-CARB | 2035 | Annual | 1 | 1 | 0.977 | 1
G2-CARB | 2034 | Annual | 1 | 1 | 0.977 | 1
G2-CARB | 2033 | Annual | 1 | 1 | 0.977 | 1
G2-CARB | 2032 | Annual | 1 | 1 | 0.977 | 1
G2-CARB | 2031 | Annual | 1 | 1 | 0.977 | 1
G2-CARB | 2030 | Annual | 1 | 1 | 0.977 | 1
G2-CARB | 2029 | Annual | 1 | 1 | 0.977 | 1
G2-CARB | 2028 | Annual | 1 | 1 | 0.977 | 1
G2-CARB | 2027 | Annual | 1 | 1 | 0.977 | 1
G2-CARB | 2026 | Annual | 1 | 1 | 0.977 | 1
G2-CARB | 2025 | Annual | 1 | 1 | 0.977 | 1
G2-CARB | 2024 | Annual | 1 | 1 | 0.977 | 1
G2-CARB | 2023 | Annual | 1 | 1 | 0.977 | 1
G2-CARB | 2022 | Annual | 1 | 1 | 0.977 | 1
G2-CARB | 2021 | Annual | 1 | 1 | 0.977 | 1
G2-CARB | 2020 | Annual | 1 | 1 | 0.977 | 1
G2-CARB | 2019 | Annual | 1 | 1 | 0.977 | 1
G2-CARB | 2018 | Annual | 1 | 1 | 0.977 | 1
G2-CARB | 2017 | Annual | 1 | 1 | 0.977 | 1
G2-CARB | 2016 | Annual | 1 | 1 | 0.977 | 1
G2-CARB | 2015 | Annual | 1 | 1 | 0.977 | 1
G2-CARB | 2014 | Annual | 1 | 1 | 0.977 | 1
G2-CARB | 2013 | Annual | 1 | 1 | 0.977 | 1
G2-CARB | 2012 | Annual | 1 | 1 | 0.977 | 1
G2-CARB | 2011 | Annual | 1 | 1 | 0.977 | 1
G2-CARB | 2010 | Annual | 1 | 1 | 0.977 | 1
G2-CARB | 2009 | Annual | 1 | 1 | 0.977 | 1
G2-CARB | 2008 | Annual | 1 | 1 | 0.977 | 1
G2-CARB | 2007 | Annual | 1 | 1 | 0.977 | 1
G2-CARB | 2006 | Annual | 1 | 1 | 0.977 | 1
G2-CARB | 2005 | Annual | 1 | 1 | 0.977 | 1
G2-CARB | 2004 | Annual | 1 | 1 | 0.977 | 1
G2-CARB | 2003 | Annual | 1 | 1 | 0.977 | 1
G2-CARB | 2002 | Annual | 1 | 1 | 0.977 | 1
G2-CARB | 2001 | Annual | 1 | 1 | 0.977 | 1
G2-CARB | 2000 | Annual | 1 | 1 | 0.977 | 1
G2-CARB | 1999 | Annual | 1 | 1 | 0.977 | 1
G2-CARB | 1998 | Annual | 1 | 1 | 0.977 | 1
G2-CARB | 1997 | Annual | 1 | 1 | 0.977 | 1
G2-CARB | 1996 | Annual | 1 | 1 | 0.977 | 1
G2-CARB | 1995 | Annual | 0.85 | 0.795 | 0.867 | 1
G2-CARB | 1994 | Annual | 0.85 | 0.795 | 0.867 | 1
G2-CARB | 1993 | Annual | 0.85 | 0.795 | 0.867 | 1
G2-CARB | 1992 | Annual | 0.85 | 0.795 | 0.867 | 1
G2-CARB | 1991 | Annual | 0.85 | 0.795 | 0.867 | 1
G2-CARB | 1990 | Annual | 0.85 | 0.795 | 0.867 | 1
G2-CARB | 1989 | Annual | 0.85 | 0.795 | 0.867 | 1
G2-CARB | 1988 | Annual | 0.85 | 0.795 | 0.867 | 1
G2-CARB | 1987 | Annual | 0.85 | 0.795 | 0.867 | 1
G2-CARB | 1986 | Annual | 0.85 | 0.795 | 0.867 | 1
G2-CARB | 1985 | Annual | 0.85 | 0.795 | 0.867 | 1
G2-CARB | 1984 | Annual | 0.85 | 0.795 | 0.867 | 1
G2-CARB | 1983 | Annual | 0.85 | 0.795 | 0.867 | 1
G2-CARB | 1982 | Annual | 0.85 | 0.795 | 0.867 | 1
G2-CARB | 1981 | Annual | 0.85 | 0.795 | 0.867 | 1
G2-CARB | 1980 | Annual | 0.85 | 0.795 | 0.867 | 1
G2-CARB | 1979 | Annual | 0.85 | 0.795 | 0.867 | 1
G2-CARB | 2038 | Annual | 1 | 1 | 0.977 | 1
G2-CARB | 2037 | Annual | 1 | 1 | 0.977 | 1
G2-CARB | 2036 | Annual | 1 | 1 | 0.977 | 1
G2-CARB | 2035 | Annual | 1 | 1 | 0.977 | 1
G2-CARB | 2034 | Annual | 1 | 1 | 0.977 | 1
G2-CARB | 2033 | Annual | 1 | 1 | 0.977 | 1
G2-CARB | 2032 | Annual | 1 | 1 | 0.977 | 1
G2-CARB | 2031 | Annual | 1 | 1 | 0.977 | 1
G2-CARB | 2030 | Annual | 1 | 1 | 0.977 | 1
G2-CARB | 2029 | Annual | 1 | 1 | 0.977 | 1
G2-CARB | 2028 | Annual | 1 | 1 | 0.977 | 1
G2-CARB | 2027 | Annual | 1 | 1 | 0.977 | 1
G2-CARB | 2026 | Annual | 1 | 1 | 0.977 | 1
G2-CARB | 2025 | Annual | 1 | 1 | 0.977 | 1
G2-CARB | 2024 | Annual | 1 | 1 | 0.977 | 1
G2-CARB | 2023 | Annual | 1 | 1 | 0.977 | 1
G2-CARB | 2022 | Annual | 1 | 1 | 0.977 | 1
G2-CARB | 2021 | Annual | 1 | 1 | 0.977 | 1
G2-CARB | 2020 | Annual | 1 | 1 | 0.977 | 1
G2-CARB | 2019 | Annual | 1 | 1 | 0.977 | 1
G2-CARB | 2018 | Annual | 1 | 1 | 0.977 | 1
G2-CARB | 2017 | Annual | 1 | 1 | 0.977 | 1
G2-CARB | 2016 | Annual | 1 | 1 | 0.977 | 1
G2-CARB | 2015 | Annual | 1 | 1 | 0.977 | 1
G2-CARB | 2014 | Annual | 1 | 1 | 0.977 | 1
G2-CARB | 2013 | Annual | 1 | 1 | 0.977 | 1
G2-CARB | 2012 | Annual | 1 | 1 | 0.977 | 1
G2-CARB | 2011 | Annual | 1 | 1 | 0.977 | 1
G2-CARB | 2010 | Annual | 1 | 1 | 0.977 | 1
G2-CARB | 2009 | Annual | 1 | 1 | 0.977 | 1
G2-CARB | 2008 | Annual | 1 | 1 | 0.977 | 1
G2-CARB | 2007 | Annual | 1 | 1 | 0.977 | 1
G2-CARB | 2006 | Annual | 1 | 1 | 0.977 | 1
G2-CARB | 2005 | Annual | 1 | 1 | 0.977 | 1
G2-CARB | 2004 | Annual | 1 | 1 | 0.977 | 1
G2-CARB | 2003 | Annual | 1 | 1 | 0.977 | 1
G2-CARB | 2002 | Annual | 1 | 1 | 0.977 | 1
G2-CARB | 2001 | Annual | 1 | 1 | 0.977 | 1
G2-CARB | 2000 | Annual | 1 | 1 | 0.977 | 1
G2-CARB | 1999 | Annual | 1 | 1 | 0.977 | 1
G2-CARB | 1998 | Annual | 1 | 1 | 0.977 | 1
G2-CARB | 1997 | Annual | 1 | 1 | 0.977 | 1
G2-CARB | 1996 | Annual | 1 | 1 | 0.977 | 1
G2-CARB | 1995 | Annual | 0.85 | 0.795 | 0.867 | 1
G2-CARB | 1994 | Annual | 0.85 | 0.795 | 0.867 | 1
G2-CARB | 1993 | Annual | 0.85 | 0.795 | 0.867 | 1
G2-CARB | 1992 | Annual | 0.85 | 0.795 | 0.867 | 1
G2-CARB | 1991 | Annual | 0.85 | 0.795 | 0.867 | 1
G2-CARB | 1990 | Annual | 0.85 | 0.795 | 0.867 | 1
G2-CARB | 1989 | Annual | 0.85 | 0.795 | 0.867 | 1
G2-CARB | 1988 | Annual | 0.85 | 0.795 | 0.867 | 1
G2-CARB | 1987 | Annual | 0.85 | 0.795 | 0.867 | 1
G2-CARB | 1986 | Annual | 0.85 | 0.795 | 0.867 | 1
G2-CARB | 1985 | Annual | 0.85 | 0.795 | 0.867 | 1
G2-CARB | 1984 | Annual | 0.85 | 0.795 | 0.867 | 1
G2-CARB | 1983 | Annual | 0.85 | 0.795 | 0.867 | 1
G2-CARB | 1982 | Annual | 0.85 | 0.795 | 0.867 | 1
G2-CARB | 1981 | Annual | 0.85 | 0.795 | 0.867 | 1
G2-CARB | 1980 | Annual | 0.85 | 0.795 | 0.867 | 1
G2-CARB | 1979 | Annual | 0.85 | 0.795 | 0.867 | 1
G2-CARB | 1978 | Annual | 0.85 | 0.795 | 0.867 | 1
G2-CARB | 2037 | Annual | 1 | 1 | 0.977 | 1
G2-CARB | 2036 | Annual | 1 | 1 | 0.977 | 1
G2-CARB | 2035 | Annual | 1 | 1 | 0.977 | 1
G2-CARB | 2034 | Annual | 1 | 1 | 0.977 | 1
G2-CARB | 2033 | Annual | 1 | 1 | 0.977 | 1
G2-CARB | 2032 | Annual | 1 | 1 | 0.977 | 1
G2-CARB | 2031 | Annual | 1 | 1 | 0.977 | 1
G2-CARB | 2030 | Annual | 1 | 1 | 0.977 | 1
G2-CARB | 2029 | Annual | 1 | 1 | 0.977 | 1
G2-CARB | 2028 | Annual | 1 | 1 | 0.977 | 1
G2-CARB | 2027 | Annual | 1 | 1 | 0.977 | 1
G2-CARB | 2026 | Annual | 1 | 1 | 0.977 | 1
G2-CARB | 2025 | Annual | 1 | 1 | 0.977 | 1
G2-CARB | 2024 | Annual | 1 | 1 | 0.977 | 1
G2-CARB | 2023 | Annual | 1 | 1 | 0.977 | 1
G2-CARB | 2022 | Annual | 1 | 1 | 0.977 | 1
G2-CARB | 2021 | Annual | 1 | 1 | 0.977 | 1
G2-CARB | 2020 | Annual | 1 | 1 | 0.977 | 1
G2-CARB | 2019 | Annual | 1 | 1 | 0.977 | 1
G2-CARB | 2018 | Annual | 1 | 1 | 0.977 | 1
G2-CARB | 2017 | Annual | 1 | 1 | 0.977 | 1
G2-CARB | 2016 | Annual | 1 | 1 | 0.977 | 1
G2-CARB | 2015 | Annual | 1 | 1 | 0.977 | 1
G2-CARB | 2014 | Annual | 1 | 1 | 0.977 | 1
G2-CARB | 2013 | Annual | 1 | 1 | 0.977 | 1
G2-CARB | 2012 | Annual | 1 | 1 | 0.977 | 1
G2-CARB | 2011 | Annual | 1 | 1 | 0.977 | 1
G2-CARB | 2010 | Annual | 1 | 1 | 0.977 | 1
G2-CARB | 2009 | Annual | 1 | 1 | 0.977 | 1
G2-CARB | 2008 | Annual | 1 | 1 | 0.977 | 1
G2-CARB | 2007 | Annual | 1 | 1 | 0.977 | 1
G2-CARB | 2006 | Annual | 1 | 1 | 0.977 | 1
G2-CARB | 2005 | Annual | 1 | 1 | 0.977 | 1
G2-CARB | 2004 | Annual | 1 | 1 | 0.977 | 1
G2-CARB | 2003 | Annual | 1 | 1 | 0.977 | 1
G2-CARB | 2002 | Annual | 1 | 1 | 0.977 | 1
G2-CARB | 2001 | Annual | 1 | 1 | 0.977 | 1
G2-CARB | 2000 | Annual | 1 | 1 | 0.977 | 1
G2-CARB | 1999 | Annual | 1 | 1 | 0.977 | 1
G2-CARB | 1998 | Annual | 1 | 1 | 0.977 | 1
G2-CARB | 1997 | Annual | 1 | 1 | 0.977 | 1
G2-CARB | 1996 | Annual | 1 | 1 | 0.977 | 1
G2-CARB | 1995 | Annual | 0.85 | 0.795 | 0.867 | 1
G2-CARB | 1994 | Annual | 0.85 | 0.795 | 0.867 | 1
G2-CARB | 1993 | Annual | 0.85 | 0.795 | 0.867 | 1
G2-CARB | 1992 | Annual | 0.85 | 0.795 | 0.867 | 1
G2-CARB | 1991 | Annual | 0.85 | 0.795 | 0.867 | 1
G2-CARB | 1990 | Annual | 0.85 | 0.795 | 0.867 | 1
G2-CARB | 1989 | Annual | 0.85 | 0.795 | 0.867 | 1
G2-CARB | 1988 | Annual | 0.85 | 0.795 | 0.867 | 1
G2-CARB | 1987 | Annual | 0.85 | 0.795 | 0.867 | 1
G2-CARB | 1986 | Annual | 0.85 | 0.795 | 0.867 | 1
G2-CARB | 1985 | Annual | 0.85 | 0.795 | 0.867 | 1
G2-CARB | 1984 | Annual | 0.85 | 0.795 | 0.867 | 1
G2-CARB | 1983 | Annual | 0.85 | 0.795 | 0.867 | 1
G2-CARB | 1982 | Annual | 0.85 | 0.795 | 0.867 | 1
G2-CARB | 1981 | Annual | 0.85 | 0.795 | 0.867 | 1
G2-CARB | 1980 | Annual | 0.85 | 0.795 | 0.867 | 1
G2-CARB | 1979 | Annual | 0.85 | 0.795 | 0.867 | 1
G2-CARB | 1978 | Annual | 0.85 | 0.795 | 0.867 | 1
G2-CARB | 1977 | Annual | 0.85 | 0.795 | 0.867 | 1
G2-CARB | 2036 | Annual | 1 | 1 | 0.977 | 1
G2-CARB | 2035 | Annual | 1 | 1 | 0.977 | 1
G2-CARB | 2034 | Annual | 1 | 1 | 0.977 | 1
G2-CARB | 2033 | Annual | 1 | 1 | 0.977 | 1
G2-CARB | 2032 | Annual | 1 | 1 | 0.977 | 1
G2-CARB | 2031 | Annual | 1 | 1 | 0.977 | 1
G2-CARB | 2030 | Annual | 1 | 1 | 0.977 | 1
G2-CARB | 2029 | Annual | 1 | 1 | 0.977 | 1
G2-CARB | 2028 | Annual | 1 | 1 | 0.977 | 1
G2-CARB | 2027 | Annual | 1 | 1 | 0.977 | 1
G2-CARB | 2026 | Annual | 1 | 1 | 0.977 | 1
G2-CARB | 2025 | Annual | 1 | 1 | 0.977 | 1
G2-CARB | 2024 | Annual | 1 | 1 | 0.977 | 1
G2-CARB | 2023 | Annual | 1 | 1 | 0.977 | 1
G2-CARB | 2022 | Annual | 1 | 1 | 0.977 | 1
G2-CARB | 2021 | Annual | 1 | 1 | 0.977 | 1
G2-CARB | 2020 | Annual | 1 | 1 | 0.977 | 1
G2-CARB | 2019 | Annual | 1 | 1 | 0.977 | 1
G2-CARB | 2018 | Annual | 1 | 1 | 0.977 | 1
G2-CARB | 2017 | Annual | 1 | 1 | 0.977 | 1
G2-CARB | 2016 | Annual | 1 | 1 | 0.977 | 1
G2-CARB | 2015 | Annual | 1 | 1 | 0.977 | 1
G2-CARB | 2014 | Annual | 1 | 1 | 0.977 | 1
G2-CARB | 2013 | Annual | 1 | 1 | 0.977 | 1
G2-CARB | 2012 | Annual | 1 | 1 | 0.977 | 1
G2-CARB | 2011 | Annual | 1 | 1 | 0.977 | 1
G2-CARB | 2010 | Annual | 1 | 1 | 0.977 | 1
G2-CARB | 2009 | Annual | 1 | 1 | 0.977 | 1
G2-CARB | 2008 | Annual | 1 | 1 | 0.977 | 1
G2-CARB | 2007 | Annual | 1 | 1 | 0.977 | 1
G2-CARB | 2006 | Annual | 1 | 1 | 0.977 | 1
G2-CARB | 2005 | Annual | 1 | 1 | 0.977 | 1
G2-CARB | 2004 | Annual | 1 | 1 | 0.977 | 1
G2-CARB | 2003 | Annual | 1 | 1 | 0.977 | 1
G2-CARB | 2002 | Annual | 1 | 1 | 0.977 | 1
G2-CARB | 2001 | Annual | 1 | 1 | 0.977 | 1
G2-CARB | 2000 | Annual | 1 | 1 | 0.977 | 1
G2-CARB | 1999 | Annual | 1 | 1 | 0.977 | 1
G2-CARB | 1998 | Annual | 1 | 1 | 0.977 | 1
G2-CARB | 1997 | Annual | 1 | 1 | 0.977 | 1
G2-CARB | 1996 | Annual | 1 | 1 | 0.977 | 1
G2-CARB | 1995 | Annual | 0.85 | 0.795 | 0.867 | 1
G2-CARB | 1994 | Annual | 0.85 | 0.795 | 0.867 | 1
G2-CARB | 1993 | Annual | 0.85 | 0.795 | 0.867 | 1
G2-CARB | 1992 | Annual | 0.85 | 0.795 | 0.867 | 1
G2-CARB | 1991 | Annual | 0.85 | 0.795 | 0.867 | 1
G2-CARB | 1990 | Annual | 0.85 | 0.795 | 0.867 | 1
G2-CARB | 1989 | Annual | 0.85 | 0.795 | 0.867 | 1
G2-CARB | 1988 | Annual | 0.85 | 0.795 | 0.867 | 1
G2-CARB | 1987 | Annual | 0.85 | 0.795 | 0.867 | 1
G2-CARB | 1986 | Annual | 0.85 | 0.795 | 0.867 | 1
G2-CARB | 1985 | Annual | 0.85 | 0.795 | 0.867 | 1
G2-CARB | 1984 | Annual | 0.85 | 0.795 | 0.867 | 1
G2-CARB | 1983 | Annual | 0.85 | 0.795 | 0.867 | 1
G2-CARB | 1982 | Annual | 0.85 | 0.795 | 0.867 | 1
G2-CARB | 1981 | Annual | 0.85 | 0.795 | 0.867 | 1
G2-CARB | 1980 | Annual | 0.85 | 0.795 | 0.867 | 1
G2-CARB | 1979 | Annual | 0.85 | 0.795 | 0.867 | 1
G2-CARB | 1978 | Annual | 0.85 | 0.795 | 0.867 | 1
G2-CARB | 1977 | Annual | 0.85 | 0.795 | 0.867 | 1
G2-CARB | 1976 | Annual | 0.85 | 0.795 | 0.867 | 1
G2-CARB | 2035 | Annual | 1 | 1 | 0.977 | 1
G2-CARB | 2034 | Annual | 1 | 1 | 0.977 | 1
G2-CARB | 2033 | Annual | 1 | 1 | 0.977 | 1
G2-CARB | 2032 | Annual | 1 | 1 | 0.977 | 1
G2-CARB | 2031 | Annual | 1 | 1 | 0.977 | 1
G2-CARB | 2030 | Annual | 1 | 1 | 0.977 | 1
G2-CARB | 2029 | Annual | 1 | 1 | 0.977 | 1
G2-CARB | 2028 | Annual | 1 | 1 | 0.977 | 1
G2-CARB | 2027 | Annual | 1 | 1 | 0.977 | 1
G2-CARB | 2026 | Annual | 1 | 1 | 0.977 | 1
G2-CARB | 2025 | Annual | 1 | 1 | 0.977 | 1
G2-CARB | 2024 | Annual | 1 | 1 | 0.977 | 1
G2-CARB | 2023 | Annual | 1 | 1 | 0.977 | 1
G2-CARB | 2022 | Annual | 1 | 1 | 0.977 | 1
G2-CARB | 2021 | Annual | 1 | 1 | 0.977 | 1
G2-CARB | 2020 | Annual | 1 | 1 | 0.977 | 1
G2-CARB | 2019 | Annual | 1 | 1 | 0.977 | 1
G2-CARB | 2018 | Annual | 1 | 1 | 0.977 | 1
G2-CARB | 2017 | Annual | 1 | 1 | 0.977 | 1
G2-CARB | 2016 | Annual | 1 | 1 | 0.977 | 1
G2-CARB | 2015 | Annual | 1 | 1 | 0.977 | 1
G2-CARB | 2014 | Annual | 1 | 1 | 0.977 | 1
G2-CARB | 2013 | Annual | 1 | 1 | 0.977 | 1
G2-CARB | 2012 | Annual | 1 | 1 | 0.977 | 1
G2-CARB | 2011 | Annual | 1 | 1 | 0.977 | 1
G2-CARB | 2010 | Annual | 1 | 1 | 0.977 | 1
G2-CARB | 2009 | Annual | 1 | 1 | 0.977 | 1
G2-CARB | 2008 | Annual | 1 | 1 | 0.977 | 1
G2-CARB | 2007 | Annual | 1 | 1 | 0.977 | 1
G2-CARB | 2006 | Annual | 1 | 1 | 0.977 | 1
G2-CARB | 2005 | Annual | 1 | 1 | 0.977 | 1
G2-CARB | 2004 | Annual | 1 | 1 | 0.977 | 1
G2-CARB | 2003 | Annual | 1 | 1 | 0.977 | 1
G2-CARB | 2002 | Annual | 1 | 1 | 0.977 | 1
G2-CARB | 2001 | Annual | 1 | 1 | 0.977 | 1
G2-CARB | 2000 | Annual | 1 | 1 | 0.977 | 1
G2-CARB | 1999 | Annual | 1 | 1 | 0.977 | 1
G2-CARB | 1998 | Annual | 1 | 1 | 0.977 | 1
G2-CARB | 1997 | Annual | 1 | 1 | 0.977 | 1
G2-CARB | 1996 | Annual | 1 | 1 | 0.977 | 1
G2-CARB | 1995 | Annual | 0.85 | 0.795 | 0.867 | 1
G2-CARB | 1994 | Annual | 0.85 | 0.795 | 0.867 | 1
G2-CARB | 1993 | Annual | 0.85 | 0.795 | 0.867 | 1
G2-CARB | 1992 | Annual | 0.85 | 0.795 | 0.867 | 1
G2-CARB | 1991 | Annual | 0.85 | 0.795 | 0.867 | 1
G2-CARB | 1990 | Annual | 0.85 | 0.795 | 0.867 | 1
G2-CARB | 1989 | Annual | 0.85 | 0.795 | 0.867 | 1
G2-CARB | 1988 | Annual | 0.85 | 0.795 | 0.867 | 1
G2-CARB | 1987 | Annual | 0.85 | 0.795 | 0.867 | 1
G2-CARB | 1986 | Annual | 0.85 | 0.795 | 0.867 | 1
G2-CARB | 1985 | Annual | 0.85 | 0.795 | 0.867 | 1
G2-CARB | 1984 | Annual | 0.85 | 0.795 | 0.867 | 1
G2-CARB | 1983 | Annual | 0.85 | 0.795 | 0.867 | 1
G2-CARB | 1982 | Annual | 0.85 | 0.795 | 0.867 | 1
G2-CARB | 1981 | Annual | 0.85 | 0.795 | 0.867 | 1
G2-CARB | 1980 | Annual | 0.85 | 0.795 | 0.867 | 1
G2-CARB | 1979 | Annual | 0.85 | 0.795 | 0.867 | 1
G2-CARB | 1978 | Annual | 0.85 | 0.795 | 0.867 | 1
G2-CARB | 1977 | Annual | 0.85 | 0.795 | 0.867 | 1
G2-CARB | 1976 | Annual | 0.85 | 0.795 | 0.867 | 1
G2-CARB | 1975 | Annual | 0.85 | 0.795 | 0.867 | 1
G2-CARB | 2034 | Annual | 1 | 1 | 0.977 | 1
G2-CARB | 2033 | Annual | 1 | 1 | 0.977 | 1
G2-CARB | 2032 | Annual | 1 | 1 | 0.977 | 1
G2-CARB | 2031 | Annual | 1 | 1 | 0.977 | 1
G2-CARB | 2030 | Annual | 1 | 1 | 0.977 | 1
G2-CARB | 2029 | Annual | 1 | 1 | 0.977 | 1
G2-CARB | 2028 | Annual | 1 | 1 | 0.977 | 1
G2-CARB | 2027 | Annual | 1 | 1 | 0.977 | 1
G2-CARB | 2026 | Annual | 1 | 1 | 0.977 | 1
G2-CARB | 2025 | Annual | 1 | 1 | 0.977 | 1
G2-CARB | 2024 | Annual | 1 | 1 | 0.977 | 1
G2-CARB | 2023 | Annual | 1 | 1 | 0.977 | 1
G2-CARB | 2022 | Annual | 1 | 1 | 0.977 | 1
G2-CARB | 2021 | Annual | 1 | 1 | 0.977 | 1
G2-CARB | 2020 | Annual | 1 | 1 | 0.977 | 1
G2-CARB | 2019 | Annual | 1 | 1 | 0.977 | 1
G2-CARB | 2018 | Annual | 1 | 1 | 0.977 | 1
G2-CARB | 2017 | Annual | 1 | 1 | 0.977 | 1
G2-CARB | 2016 | Annual | 1 | 1 | 0.977 | 1
G2-CARB | 2015 | Annual | 1 | 1 | 0.977 | 1
G2-CARB | 2014 | Annual | 1 | 1 | 0.977 | 1
G2-CARB | 2013 | Annual | 1 | 1 | 0.977 | 1
G2-CARB | 2012 | Annual | 1 | 1 | 0.977 | 1
G2-CARB | 2011 | Annual | 1 | 1 | 0.977 | 1
G2-CARB | 2010 | Annual | 1 | 1 | 0.977 | 1
G2-CARB | 2009 | Annual | 1 | 1 | 0.977 | 1
G2-CARB | 2008 | Annual | 1 | 1 | 0.977 | 1
G2-CARB | 2007 | Annual | 1 | 1 | 0.977 | 1
G2-CARB | 2006 | Annual | 1 | 1 | 0.977 | 1
G2-CARB | 2005 | Annual | 1 | 1 | 0.977 | 1
G2-CARB | 2004 | Annual | 1 | 1 | 0.977 | 1
G2-CARB | 2003 | Annual | 1 | 1 | 0.977 | 1
G2-CARB | 2002 | Annual | 1 | 1 | 0.977 | 1
G2-CARB | 2001 | Annual | 1 | 1 | 0.977 | 1
G2-CARB | 2000 | Annual | 1 | 1 | 0.977 | 1
G2-CARB | 1999 | Annual | 1 | 1 | 0.977 | 1
G2-CARB | 1998 | Annual | 1 | 1 | 0.977 | 1
G2-CARB | 1997 | Annual | 1 | 1 | 0.977 | 1
G2-CARB | 1996 | Annual | 1 | 1 | 0.977 | 1
G2-CARB | 1995 | Annual | 0.85 | 0.795 | 0.867 | 1
G2-CARB | 1994 | Annual | 0.85 | 0.795 | 0.867 | 1
G2-CARB | 1993 | Annual | 0.85 | 0.795 | 0.867 | 1
G2-CARB | 1992 | Annual | 0.85 | 0.795 | 0.867 | 1
G2-CARB | 1991 | Annual | 0.85 | 0.795 | 0.867 | 1
G2-CARB | 1990 | Annual | 0.85 | 0.795 | 0.867 | 1
G2-CARB | 1989 | Annual | 0.85 | 0.795 | 0.867 | 1
G2-CARB | 1988 | Annual | 0.85 | 0.795 | 0.867 | 1
G2-CARB | 1987 | Annual | 0.85 | 0.795 | 0.867 | 1
G2-CARB | 1986 | Annual | 0.85 | 0.795 | 0.867 | 1
G2-CARB | 1985 | Annual | 0.85 | 0.795 | 0.867 | 1
G2-CARB | 1984 | Annual | 0.85 | 0.795 | 0.867 | 1
G2-CARB | 1983 | Annual | 0.85 | 0.795 | 0.867 | 1
G2-CARB | 1982 | Annual | 0.85 | 0.795 | 0.867 | 1
G2-CARB | 1981 | Annual | 0.85 | 0.795 | 0.867 | 1
G2-CARB | 1980 | Annual | 0.85 | 0.795 | 0.867 | 1
G2-CARB | 1979 | Annual | 0.85 | 0.795 | 0.867 | 1
G2-CARB | 1978 | Annual | 0.85 | 0.795 | 0.867 | 1
G2-CARB | 1977 | Annual | 0.85 | 0.795 | 0.867 | 1
G2-CARB | 1976 | Annual | 0.85 | 0.795 | 0.867 | 1
G2-CARB | 1975 | Annual | 0.85 | 0.795 | 0.867 | 1
G2-CARB | 1974 | Annual | 0.85 | 0.795 | 0.867 | 1
G2-CARB | 2033 | Annual | 1 | 1 | 0.977 | 1
G2-CARB | 2032 | Annual | 1 | 1 | 0.977 | 1
G2-CARB | 2031 | Annual | 1 | 1 | 0.977 | 1
G2-CARB | 2030 | Annual | 1 | 1 | 0.977 | 1
G2-CARB | 2029 | Annual | 1 | 1 | 0.977 | 1
G2-CARB | 2028 | Annual | 1 | 1 | 0.977 | 1
G2-CARB | 2027 | Annual | 1 | 1 | 0.977 | 1
G2-CARB | 2026 | Annual | 1 | 1 | 0.977 | 1
G2-CARB | 2025 | Annual | 1 | 1 | 0.977 | 1
G2-CARB | 2024 | Annual | 1 | 1 | 0.977 | 1
G2-CARB | 2023 | Annual | 1 | 1 | 0.977 | 1
G2-CARB | 2022 | Annual | 1 | 1 | 0.977 | 1
G2-CARB | 2021 | Annual | 1 | 1 | 0.977 | 1
G2-CARB | 2020 | Annual | 1 | 1 | 0.977 | 1
G2-CARB | 2019 | Annual | 1 | 1 | 0.977 | 1
G2-CARB | 2018 | Annual | 1 | 1 | 0.977 | 1
G2-CARB | 2017 | Annual | 1 | 1 | 0.977 | 1
G2-CARB | 2016 | Annual | 1 | 1 | 0.977 | 1
G2-CARB | 2015 | Annual | 1 | 1 | 0.977 | 1
G2-CARB | 2014 | Annual | 1 | 1 | 0.977 | 1
G2-CARB | 2013 | Annual | 1 | 1 | 0.977 | 1
G2-CARB | 2012 | Annual | 1 | 1 | 0.977 | 1
G2-CARB | 2011 | Annual | 1 | 1 | 0.977 | 1
G2-CARB | 2010 | Annual | 1 | 1 | 0.977 | 1
G2-CARB | 2009 | Annual | 1 | 1 | 0.977 | 1
G2-CARB | 2008 | Annual | 1 | 1 | 0.977 | 1
G2-CARB | 2007 | Annual | 1 | 1 | 0.977 | 1
G2-CARB | 2006 | Annual | 1 | 1 | 0.977 | 1
G2-CARB | 2005 | Annual | 1 | 1 | 0.977 | 1
G2-CARB | 2004 | Annual | 1 | 1 | 0.977 | 1
G2-CARB | 2003 | Annual | 1 | 1 | 0.977 | 1
G2-CARB | 2002 | Annual | 1 | 1 | 0.977 | 1
G2-CARB | 2001 | Annual | 1 | 1 | 0.977 | 1
G2-CARB | 2000 | Annual | 1 | 1 | 0.977 | 1
G2-CARB | 1999 | Annual | 1 | 1 | 0.977 | 1
G2-CARB | 1998 | Annual | 1 | 1 | 0.977 | 1
G2-CARB | 1997 | Annual | 1 | 1 | 0.977 | 1
G2-CARB | 1996 | Annual | 1 | 1 | 0.977 | 1
G2-CARB | 1995 | Annual | 0.85 | 0.795 | 0.867 | 1
G2-CARB | 1994 | Annual | 0.85 | 0.795 | 0.867 | 1
G2-CARB | 1993 | Annual | 0.85 | 0.795 | 0.867 | 1
G2-CARB | 1992 | Annual | 0.85 | 0.795 | 0.867 | 1
G2-CARB | 1991 | Annual | 0.85 | 0.795 | 0.867 | 1
G2-CARB | 1990 | Annual | 0.85 | 0.795 | 0.867 | 1
G2-CARB | 1989 | Annual | 0.85 | 0.795 | 0.867 | 1
G2-CARB | 1988 | Annual | 0.85 | 0.795 | 0.867 | 1
G2-CARB | 1987 | Annual | 0.85 | 0.795 | 0.867 | 1
G2-CARB | 1986 | Annual | 0.85 | 0.795 | 0.867 | 1
G2-CARB | 1985 | Annual | 0.85 | 0.795 | 0.867 | 1
G2-CARB | 1984 | Annual | 0.85 | 0.795 | 0.867 | 1
G2-CARB | 1983 | Annual | 0.85 | 0.795 | 0.867 | 1
G2-CARB | 1982 | Annual | 0.85 | 0.795 | 0.867 | 1
G2-CARB | 1981 | Annual | 0.85 | 0.795 | 0.867 | 1
G2-CARB | 1980 | Annual | 0.85 | 0.795 | 0.867 | 1
G2-CARB | 1979 | Annual | 0.85 | 0.795 | 0.867 | 1
G2-CARB | 1978 | Annual | 0.85 | 0.795 | 0.867 | 1
G2-CARB | 1977 | Annual | 0.85 | 0.795 | 0.867 | 1
G2-CARB | 1976 | Annual | 0.85 | 0.795 | 0.867 | 1
G2-CARB | 1975 | Annual | 0.85 | 0.795 | 0.867 | 1
G2-CARB | 1974 | Annual | 0.85 | 0.795 | 0.867 | 1
G2-CARB | 1973 | Annual | 0.85 | 0.795 | 0.867 | 1
G2-CARB | 2032 | Annual | 1 | 1 | 0.977 | 1
G2-CARB | 2031 | Annual | 1 | 1 | 0.977 | 1
G2-CARB | 2030 | Annual | 1 | 1 | 0.977 | 1
G2-CARB | 2029 | Annual | 1 | 1 | 0.977 | 1
G2-CARB | 2028 | Annual | 1 | 1 | 0.977 | 1
G2-CARB | 2027 | Annual | 1 | 1 | 0.977 | 1
G2-CARB | 2026 | Annual | 1 | 1 | 0.977 | 1
G2-CARB | 2025 | Annual | 1 | 1 | 0.977 | 1
G2-CARB | 2024 | Annual | 1 | 1 | 0.977 | 1
G2-CARB | 2023 | Annual | 1 | 1 | 0.977 | 1
G2-CARB | 2022 | Annual | 1 | 1 | 0.977 | 1
G2-CARB | 2021 | Annual | 1 | 1 | 0.977 | 1
G2-CARB | 2020 | Annual | 1 | 1 | 0.977 | 1
G2-CARB | 2019 | Annual | 1 | 1 | 0.977 | 1
G2-CARB | 2018 | Annual | 1 | 1 | 0.977 | 1
G2-CARB | 2017 | Annual | 1 | 1 | 0.977 | 1
G2-CARB | 2016 | Annual | 1 | 1 | 0.977 | 1
G2-CARB | 2015 | Annual | 1 | 1 | 0.977 | 1
G2-CARB | 2014 | Annual | 1 | 1 | 0.977 | 1
G2-CARB | 2013 | Annual | 1 | 1 | 0.977 | 1
G2-CARB | 2012 | Annual | 1 | 1 | 0.977 | 1
G2-CARB | 2011 | Annual | 1 | 1 | 0.977 | 1
G2-CARB | 2010 | Annual | 1 | 1 | 0.977 | 1
G2-CARB | 2009 | Annual | 1 | 1 | 0.977 | 1
G2-CARB | 2008 | Annual | 1 | 1 | 0.977 | 1
G2-CARB | 2007 | Annual | 1 | 1 | 0.977 | 1
G2-CARB | 2006 | Annual | 1 | 1 | 0.977 | 1
G2-CARB | 2005 | Annual | 1 | 1 | 0.977 | 1
G2-CARB | 2004 | Annual | 1 | 1 | 0.977 | 1
G2-CARB | 2003 | Annual | 1 | 1 | 0.977 | 1
G2-CARB | 2002 | Annual | 1 | 1 | 0.977 | 1
G2-CARB | 2001 | Annual | 1 | 1 | 0.977 | 1
G2-CARB | 2000 | Annual | 1 | 1 | 0.977 | 1
G2-CARB | 1999 | Annual | 1 | 1 | 0.977 | 1
G2-CARB | 1998 | Annual | 1 | 1 | 0.977 | 1
G2-CARB | 1997 | Annual | 1 | 1 | 0.977 | 1
G2-CARB | 1996 | Annual | 1 | 1 | 0.977 | 1
G2-CARB | 1995 | Annual | 0.85 | 0.795 | 0.867 | 1
G2-CARB | 1994 | Annual | 0.85 | 0.795 | 0.867 | 1
G2-CARB | 1993 | Annual | 0.85 | 0.795 | 0.867 | 1
G2-CARB | 1992 | Annual | 0.85 | 0.795 | 0.867 | 1
G2-CARB | 1991 | Annual | 0.85 | 0.795 | 0.867 | 1
G2-CARB | 1990 | Annual | 0.85 | 0.795 | 0.867 | 1
G2-CARB | 1989 | Annual | 0.85 | 0.795 | 0.867 | 1
G2-CARB | 1988 | Annual | 0.85 | 0.795 | 0.867 | 1
G2-CARB | 1987 | Annual | 0.85 | 0.795 | 0.867 | 1
G2-CARB | 1986 | Annual | 0.85 | 0.795 | 0.867 | 1
G2-CARB | 1985 | Annual | 0.85 | 0.795 | 0.867 | 1
G2-CARB | 1984 | Annual | 0.85 | 0.795 | 0.867 | 1
G2-CARB | 1983 | Annual | 0.85 | 0.795 | 0.867 | 1
G2-CARB | 1982 | Annual | 0.85 | 0.795 | 0.867 | 1
G2-CARB | 1981 | Annual | 0.85 | 0.795 | 0.867 | 1
G2-CARB | 1980 | Annual | 0.85 | 0.795 | 0.867 | 1
G2-CARB | 1979 | Annual | 0.85 | 0.795 | 0.867 | 1
G2-CARB | 1978 | Annual | 0.85 | 0.795 | 0.867 | 1
G2-CARB | 1977 | Annual | 0.85 | 0.795 | 0.867 | 1
G2-CARB | 1976 | Annual | 0.85 | 0.795 | 0.867 | 1
G2-CARB | 1975 | Annual | 0.85 | 0.795 | 0.867 | 1
G2-CARB | 1974 | Annual | 0.85 | 0.795 | 0.867 | 1
G2-CARB | 1973 | Annual | 0.85 | 0.795 | 0.867 | 1
G2-CARB | 1972 | Annual | 0.85 | 0.795 | 0.867 | 1
G2-CARB | 2031 | Annual | 1 | 1 | 0.977 | 1
G2-CARB | 2030 | Annual | 1 | 1 | 0.977 | 1
G2-CARB | 2029 | Annual | 1 | 1 | 0.977 | 1
G2-CARB | 2028 | Annual | 1 | 1 | 0.977 | 1
G2-CARB | 2027 | Annual | 1 | 1 | 0.977 | 1
G2-CARB | 2026 | Annual | 1 | 1 | 0.977 | 1
G2-CARB | 2025 | Annual | 1 | 1 | 0.977 | 1
G2-CARB | 2024 | Annual | 1 | 1 | 0.977 | 1
G2-CARB | 2023 | Annual | 1 | 1 | 0.977 | 1
G2-CARB | 2022 | Annual | 1 | 1 | 0.977 | 1
G2-CARB | 2021 | Annual | 1 | 1 | 0.977 | 1
G2-CARB | 2020 | Annual | 1 | 1 | 0.977 | 1
G2-CARB | 2019 | Annual | 1 | 1 | 0.977 | 1
G2-CARB | 2018 | Annual | 1 | 1 | 0.977 | 1
G2-CARB | 2017 | Annual | 1 | 1 | 0.977 | 1
G2-CARB | 2016 | Annual | 1 | 1 | 0.977 | 1
G2-CARB | 2015 | Annual | 1 | 1 | 0.977 | 1
G2-CARB | 2014 | Annual | 1 | 1 | 0.977 | 1
G2-CARB | 2013 | Annual | 1 | 1 | 0.977 | 1
G2-CARB | 2012 | Annual | 1 | 1 | 0.977 | 1
G2-CARB | 2011 | Annual | 1 | 1 | 0.977 | 1
G2-CARB | 2010 | Annual | 1 | 1 | 0.977 | 1
G2-CARB | 2009 | Annual | 1 | 1 | 0.977 | 1
G2-CARB | 2008 | Annual | 1 | 1 | 0.977 | 1
G2-CARB | 2007 | Annual | 1 | 1 | 0.977 | 1
G2-CARB | 2006 | Annual | 1 | 1 | 0.977 | 1
G2-CARB | 2005 | Annual | 1 | 1 | 0.977 | 1
G2-CARB | 2004 | Annual | 1 | 1 | 0.977 | 1
G2-CARB | 2003 | Annual | 1 | 1 | 0.977 | 1
G2-CARB | 2002 | Annual | 1 | 1 | 0.977 | 1
G2-CARB | 2001 | Annual | 1 | 1 | 0.977 | 1
G2-CARB | 2000 | Annual | 1 | 1 | 0.977 | 1
G2-CARB | 1999 | Annual | 1 | 1 | 0.977 | 1
G2-CARB | 1998 | Annual | 1 | 1 | 0.977 | 1
G2-CARB | 1997 | Annual | 1 | 1 | 0.977 | 1
G2-CARB | 1996 | Annual | 1 | 1 | 0.977 | 1
G2-CARB | 1995 | Annual | 0.85 | 0.795 | 0.867 | 1
G2-CARB | 1994 | Annual | 0.85 | 0.795 | 0.867 | 1
G2-CARB | 1993 | Annual | 0.85 | 0.795 | 0.867 | 1
G2-CARB | 1992 | Annual | 0.85 | 0.795 | 0.867 | 1
G2-CARB | 1991 | Annual | 0.85 | 0.795 | 0.867 | 1
G2-CARB | 1990 | Annual | 0.85 | 0.795 | 0.867 | 1
G2-CARB | 1989 | Annual | 0.85 | 0.795 | 0.867 | 1
G2-CARB | 1988 | Annual | 0.85 | 0.795 | 0.867 | 1
G2-CARB | 1987 | Annual | 0.85 | 0.795 | 0.867 | 1
G2-CARB | 1986 | Annual | 0.85 | 0.795 | 0.867 | 1
G2-CARB | 1985 | Annual | 0.85 | 0.795 | 0.867 | 1
G2-CARB | 1984 | Annual | 0.85 | 0.795 | 0.867 | 1
G2-CARB | 1983 | Annual | 0.85 | 0.795 | 0.867 | 1
G2-CARB | 1982 | Annual | 0.85 | 0.795 | 0.867 | 1
G2-CARB | 1981 | Annual | 0.85 | 0.795 | 0.867 | 1
G2-CARB | 1980 | Annual | 0.85 | 0.795 | 0.867 | 1
G2-CARB | 1979 | Annual | 0.85 | 0.795 | 0.867 | 1
G2-CARB | 1978 | Annual | 0.85 | 0.795 | 0.867 | 1
G2-CARB | 1977 | Annual | 0.85 | 0.795 | 0.867 | 1
G2-CARB | 1976 | Annual | 0.85 | 0.795 | 0.867 | 1
G2-CARB | 1975 | Annual | 0.85 | 0.795 | 0.867 | 1
G2-CARB | 1974 | Annual | 0.85 | 0.795 | 0.867 | 1
G2-CARB | 1973 | Annual | 0.85 | 0.795 | 0.867 | 1
G2-CARB | 1972 | Annual | 0.85 | 0.795 | 0.867 | 1
G2-CARB | 1971 | Annual | 0.85 | 0.795 | 0.867 | 1
G2-CARB | 2030 | Annual | 1 | 1 | 0.977 | 1
G2-CARB | 2029 | Annual | 1 | 1 | 0.977 | 1
G2-CARB | 2028 | Annual | 1 | 1 | 0.977 | 1
G2-CARB | 2027 | Annual | 1 | 1 | 0.977 | 1
G2-CARB | 2026 | Annual | 1 | 1 | 0.977 | 1
G2-CARB | 2025 | Annual | 1 | 1 | 0.977 | 1
G2-CARB | 2024 | Annual | 1 | 1 | 0.977 | 1
G2-CARB | 2023 | Annual | 1 | 1 | 0.977 | 1
G2-CARB | 2022 | Annual | 1 | 1 | 0.977 | 1
G2-CARB | 2021 | Annual | 1 | 1 | 0.977 | 1
G2-CARB | 2020 | Annual | 1 | 1 | 0.977 | 1
G2-CARB | 2019 | Annual | 1 | 1 | 0.977 | 1
G2-CARB | 2018 | Annual | 1 | 1 | 0.977 | 1
G2-CARB | 2017 | Annual | 1 | 1 | 0.977 | 1
G2-CARB | 2016 | Annual | 1 | 1 | 0.977 | 1
G2-CARB | 2015 | Annual | 1 | 1 | 0.977 | 1
G2-CARB | 2014 | Annual | 1 | 1 | 0.977 | 1
G2-CARB | 2013 | Annual | 1 | 1 | 0.977 | 1
G2-CARB | 2012 | Annual | 1 | 1 | 0.977 | 1
G2-CARB | 2011 | Annual | 1 | 1 | 0.977 | 1
G2-CARB | 2010 | Annual | 1 | 1 | 0.977 | 1
G2-CARB | 2009 | Annual | 1 | 1 | 0.977 | 1
G2-CARB | 2008 | Annual | 1 | 1 | 0.977 | 1
G2-CARB | 2007 | Annual | 1 | 1 | 0.977 | 1
G2-CARB | 2006 | Annual | 1 | 1 | 0.977 | 1
G2-CARB | 2005 | Annual | 1 | 1 | 0.977 | 1
G2-CARB | 2004 | Annual | 1 | 1 | 0.977 | 1
G2-CARB | 2003 | Annual | 1 | 1 | 0.977 | 1
G2-CARB | 2002 | Annual | 1 | 1 | 0.977 | 1
G2-CARB | 2001 | Annual | 1 | 1 | 0.977 | 1
G2-CARB | 2000 | Annual | 1 | 1 | 0.977 | 1
G2-CARB | 1999 | Annual | 1 | 1 | 0.977 | 1
G2-CARB | 1998 | Annual | 1 | 1 | 0.977 | 1
G2-CARB | 1997 | Annual | 1 | 1 | 0.977 | 1
G2-CARB | 1996 | Annual | 1 | 1 | 0.977 | 1
G2-CARB | 1995 | Annual | 0.85 | 0.795 | 0.867 | 1
G2-CARB | 1994 | Annual | 0.85 | 0.795 | 0.867 | 1
G2-CARB | 1993 | Annual | 0.85 | 0.795 | 0.867 | 1
G2-CARB | 1992 | Annual | 0.85 | 0.795 | 0.867 | 1
G2-CARB | 1991 | Annual | 0.85 | 0.795 | 0.867 | 1
G2-CARB | 1990 | Annual | 0.85 | 0.795 | 0.867 | 1
G2-CARB | 1989 | Annual | 0.85 | 0.795 | 0.867 | 1
G2-CARB | 1988 | Annual | 0.85 | 0.795 | 0.867 | 1
G2-CARB | 1987 | Annual | 0.85 | 0.795 | 0.867 | 1
G2-CARB | 1986 | Annual | 0.85 | 0.795 | 0.867 | 1
G2-CARB | 1985 | Annual | 0.85 | 0.795 | 0.867 | 1
G2-CARB | 1984 | Annual | 0.85 | 0.795 | 0.867 | 1
G2-CARB | 1983 | Annual | 0.85 | 0.795 | 0.867 | 1
G2-CARB | 1982 | Annual | 0.85 | 0.795 | 0.867 | 1
G2-CARB | 1981 | Annual | 0.85 | 0.795 | 0.867 | 1
G2-CARB | 1980 | Annual | 0.85 | 0.795 | 0.867 | 1
G2-CARB | 1979 | Annual | 0.85 | 0.795 | 0.867 | 1
G2-CARB | 1978 | Annual | 0.85 | 0.795 | 0.867 | 1
G2-CARB | 1977 | Annual | 0.85 | 0.795 | 0.867 | 1
G2-CARB | 1976 | Annual | 0.85 | 0.795 | 0.867 | 1
G2-CARB | 1975 | Annual | 0.85 | 0.795 | 0.867 | 1
G2-CARB | 1974 | Annual | 0.85 | 0.795 | 0.867 | 1
G2-CARB | 1973 | Annual | 0.85 | 0.795 | 0.867 | 1
G2-CARB | 1972 | Annual | 0.85 | 0.795 | 0.867 | 1
G2-CARB | 1971 | Annual | 0.85 | 0.795 | 0.867 | 1
G2-CARB | 1970 | Annual | 0.85 | 0.795 | 0.867 | 1
G2-CARB | 2029 | Annual | 1 | 1 | 0.977 | 1
G2-CARB | 2028 | Annual | 1 | 1 | 0.977 | 1
G2-CARB | 2027 | Annual | 1 | 1 | 0.977 | 1
G2-CARB | 2026 | Annual | 1 | 1 | 0.977 | 1
G2-CARB | 2025 | Annual | 1 | 1 | 0.977 | 1
G2-CARB | 2024 | Annual | 1 | 1 | 0.977 | 1
G2-CARB | 2023 | Annual | 1 | 1 | 0.977 | 1
G2-CARB | 2022 | Annual | 1 | 1 | 0.977 | 1
G2-CARB | 2021 | Annual | 1 | 1 | 0.977 | 1
G2-CARB | 2020 | Annual | 1 | 1 | 0.977 | 1
G2-CARB | 2019 | Annual | 1 | 1 | 0.977 | 1
G2-CARB | 2018 | Annual | 1 | 1 | 0.977 | 1
G2-CARB | 2017 | Annual | 1 | 1 | 0.977 | 1
G2-CARB | 2016 | Annual | 1 | 1 | 0.977 | 1
G2-CARB | 2015 | Annual | 1 | 1 | 0.977 | 1
G2-CARB | 2014 | Annual | 1 | 1 | 0.977 | 1
G2-CARB | 2013 | Annual | 1 | 1 | 0.977 | 1
G2-CARB | 2012 | Annual | 1 | 1 | 0.977 | 1
G2-CARB | 2011 | Annual | 1 | 1 | 0.977 | 1
G2-CARB | 2010 | Annual | 1 | 1 | 0.977 | 1
G2-CARB | 2009 | Annual | 1 | 1 | 0.977 | 1
G2-CARB | 2008 | Annual | 1 | 1 | 0.977 | 1
G2-CARB | 2007 | Annual | 1 | 1 | 0.977 | 1
G2-CARB | 2006 | Annual | 1 | 1 | 0.977 | 1
G2-CARB | 2005 | Annual | 1 | 1 | 0.977 | 1
G2-CARB | 2004 | Annual | 1 | 1 | 0.977 | 1
G2-CARB | 2003 | Annual | 1 | 1 | 0.977 | 1
G2-CARB | 2002 | Annual | 1 | 1 | 0.977 | 1
G2-CARB | 2001 | Annual | 1 | 1 | 0.977 | 1
G2-CARB | 2000 | Annual | 1 | 1 | 0.977 | 1
G2-CARB | 1999 | Annual | 1 | 1 | 0.977 | 1
G2-CARB | 1998 | Annual | 1 | 1 | 0.977 | 1
G2-CARB | 1997 | Annual | 1 | 1 | 0.977 | 1
G2-CARB | 1996 | Annual | 1 | 1 | 0.977 | 1
G2-CARB | 1995 | Annual | 0.85 | 0.795 | 0.867 | 1
G2-CARB | 1994 | Annual | 0.85 | 0.795 | 0.867 | 1
G2-CARB | 1993 | Annual | 0.85 | 0.795 | 0.867 | 1
G2-CARB | 1992 | Annual | 0.85 | 0.795 | 0.867 | 1
G2-CARB | 1991 | Annual | 0.85 | 0.795 | 0.867 | 1
G2-CARB | 1990 | Annual | 0.85 | 0.795 | 0.867 | 1
G2-CARB | 1989 | Annual | 0.85 | 0.795 | 0.867 | 1
G2-CARB | 1988 | Annual | 0.85 | 0.795 | 0.867 | 1
G2-CARB | 1987 | Annual | 0.85 | 0.795 | 0.867 | 1
G2-CARB | 1986 | Annual | 0.85 | 0.795 | 0.867 | 1
G2-CARB | 1985 | Annual | 0.85 | 0.795 | 0.867 | 1
G2-CARB | 1984 | Annual | 0.85 | 0.795 | 0.867 | 1
G2-CARB | 1983 | Annual | 0.85 | 0.795 | 0.867 | 1
G2-CARB | 1982 | Annual | 0.85 | 0.795 | 0.867 | 1
G2-CARB | 1981 | Annual | 0.85 | 0.795 | 0.867 | 1
G2-CARB | 1980 | Annual | 0.85 | 0.795 | 0.867 | 1
G2-CARB | 1979 | Annual | 0.85 | 0.795 | 0.867 | 1
G2-CARB | 1978 | Annual | 0.85 | 0.795 | 0.867 | 1
G2-CARB | 1977 | Annual | 0.85 | 0.795 | 0.867 | 1
G2-CARB | 1976 | Annual | 0.85 | 0.795 | 0.867 | 1
G2-CARB | 1975 | Annual | 0.85 | 0.795 | 0.867 | 1
G2-CARB | 1974 | Annual | 0.85 | 0.795 | 0.867 | 1
G2-CARB | 1973 | Annual | 0.85 | 0.795 | 0.867 | 1
G2-CARB | 1972 | Annual | 0.85 | 0.795 | 0.867 | 1
G2-CARB | 1971 | Annual | 0.85 | 0.795 | 0.867 | 1
G2-CARB | 1970 | Annual | 0.85 | 0.795 | 0.867 | 1
G2-CARB | 1969 | Annual | 0.85 | 0.795 | 0.867 | 1
G2-CARB | 2028 | Annual | 1 | 1 | 0.977 | 1
G2-CARB | 2027 | Annual | 1 | 1 | 0.977 | 1
G2-CARB | 2026 | Annual | 1 | 1 | 0.977 | 1
G2-CARB | 2025 | Annual | 1 | 1 | 0.977 | 1
G2-CARB | 2024 | Annual | 1 | 1 | 0.977 | 1
G2-CARB | 2023 | Annual | 1 | 1 | 0.977 | 1
G2-CARB | 2022 | Annual | 1 | 1 | 0.977 | 1
G2-CARB | 2021 | Annual | 1 | 1 | 0.977 | 1
G2-CARB | 2020 | Annual | 1 | 1 | 0.977 | 1
G2-CARB | 2019 | Annual | 1 | 1 | 0.977 | 1
G2-CARB | 2018 | Annual | 1 | 1 | 0.977 | 1
G2-CARB | 2017 | Annual | 1 | 1 | 0.977 | 1
G2-CARB | 2016 | Annual | 1 | 1 | 0.977 | 1
G2-CARB | 2015 | Annual | 1 | 1 | 0.977 | 1
G2-CARB | 2014 | Annual | 1 | 1 | 0.977 | 1
G2-CARB | 2013 | Annual | 1 | 1 | 0.977 | 1
G2-CARB | 2012 | Annual | 1 | 1 | 0.977 | 1
G2-CARB | 2011 | Annual | 1 | 1 | 0.977 | 1
G2-CARB | 2010 | Annual | 1 | 1 | 0.977 | 1
G2-CARB | 2009 | Annual | 1 | 1 | 0.977 | 1
G2-CARB | 2008 | Annual | 1 | 1 | 0.977 | 1
G2-CARB | 2007 | Annual | 1 | 1 | 0.977 | 1
G2-CARB | 2006 | Annual | 1 | 1 | 0.977 | 1
G2-CARB | 2005 | Annual | 1 | 1 | 0.977 | 1
G2-CARB | 2004 | Annual | 1 | 1 | 0.977 | 1
G2-CARB | 2003 | Annual | 1 | 1 | 0.977 | 1
G2-CARB | 2002 | Annual | 1 | 1 | 0.977 | 1
G2-CARB | 2001 | Annual | 1 | 1 | 0.977 | 1
G2-CARB | 2000 | Annual | 1 | 1 | 0.977 | 1
G2-CARB | 1999 | Annual | 1 | 1 | 0.977 | 1
G2-CARB | 1998 | Annual | 1 | 1 | 0.977 | 1
G2-CARB | 1997 | Annual | 1 | 1 | 0.977 | 1
G2-CARB | 1996 | Annual | 1 | 1 | 0.977 | 1
G2-CARB | 1995 | Annual | 0.85 | 0.795 | 0.867 | 1
G2-CARB | 1994 | Annual | 0.85 | 0.795 | 0.867 | 1
G2-CARB | 1993 | Annual | 0.85 | 0.795 | 0.867 | 1
G2-CARB | 1992 | Annual | 0.85 | 0.795 | 0.867 | 1
G2-CARB | 1991 | Annual | 0.85 | 0.795 | 0.867 | 1
G2-CARB | 1990 | Annual | 0.85 | 0.795 | 0.867 | 1
G2-CARB | 1989 | Annual | 0.85 | 0.795 | 0.867 | 1
G2-CARB | 1988 | Annual | 0.85 | 0.795 | 0.867 | 1
G2-CARB | 1987 | Annual | 0.85 | 0.795 | 0.867 | 1
G2-CARB | 1986 | Annual | 0.85 | 0.795 | 0.867 | 1
G2-CARB | 1985 | Annual | 0.85 | 0.795 | 0.867 | 1
G2-CARB | 1984 | Annual | 0.85 | 0.795 | 0.867 | 1
G2-CARB | 1983 | Annual | 0.85 | 0.795 | 0.867 | 1
G2-CARB | 1982 | Annual | 0.85 | 0.795 | 0.867 | 1
G2-CARB | 1981 | Annual | 0.85 | 0.795 | 0.867 | 1
G2-CARB | 1980 | Annual | 0.85 | 0.795 | 0.867 | 1
G2-CARB | 1979 | Annual | 0.85 | 0.795 | 0.867 | 1
G2-CARB | 1978 | Annual | 0.85 | 0.795 | 0.867 | 1
G2-CARB | 1977 | Annual | 0.85 | 0.795 | 0.867 | 1
G2-CARB | 1976 | Annual | 0.85 | 0.795 | 0.867 | 1
G2-CARB | 1975 | Annual | 0.85 | 0.795 | 0.867 | 1
G2-CARB | 1974 | Annual | 0.85 | 0.795 | 0.867 | 1
G2-CARB | 1973 | Annual | 0.85 | 0.795 | 0.867 | 1
G2-CARB | 1972 | Annual | 0.85 | 0.795 | 0.867 | 1
G2-CARB | 1971 | Annual | 0.85 | 0.795 | 0.867 | 1
G2-CARB | 1970 | Annual | 0.85 | 0.795 | 0.867 | 1
G2-CARB | 1969 | Annual | 0.85 | 0.795 | 0.867 | 1
G2-CARB | 1968 | Annual | 0.85 | 0.795 | 0.867 | 1
G2-CARB | 2027 | Annual | 1 | 1 | 0.977 | 1
G2-CARB | 2026 | Annual | 1 | 1 | 0.977 | 1
G2-CARB | 2025 | Annual | 1 | 1 | 0.977 | 1
G2-CARB | 2024 | Annual | 1 | 1 | 0.977 | 1
G2-CARB | 2023 | Annual | 1 | 1 | 0.977 | 1
G2-CARB | 2022 | Annual | 1 | 1 | 0.977 | 1
G2-CARB | 2021 | Annual | 1 | 1 | 0.977 | 1
G2-CARB | 2020 | Annual | 1 | 1 | 0.977 | 1
G2-CARB | 2019 | Annual | 1 | 1 | 0.977 | 1
G2-CARB | 2018 | Annual | 1 | 1 | 0.977 | 1
G2-CARB | 2017 | Annual | 1 | 1 | 0.977 | 1
G2-CARB | 2016 | Annual | 1 | 1 | 0.977 | 1
G2-CARB | 2015 | Annual | 1 | 1 | 0.977 | 1
G2-CARB | 2014 | Annual | 1 | 1 | 0.977 | 1
G2-CARB | 2013 | Annual | 1 | 1 | 0.977 | 1
G2-CARB | 2012 | Annual | 1 | 1 | 0.977 | 1
G2-CARB | 2011 | Annual | 1 | 1 | 0.977 | 1
G2-CARB | 2010 | Annual | 1 | 1 | 0.977 | 1
G2-CARB | 2009 | Annual | 1 | 1 | 0.977 | 1
G2-CARB | 2008 | Annual | 1 | 1 | 0.977 | 1
G2-CARB | 2007 | Annual | 1 | 1 | 0.977 | 1
G2-CARB | 2006 | Annual | 1 | 1 | 0.977 | 1
G2-CARB | 2005 | Annual | 1 | 1 | 0.977 | 1
G2-CARB | 2004 | Annual | 1 | 1 | 0.977 | 1
G2-CARB | 2003 | Annual | 1 | 1 | 0.977 | 1
G2-CARB | 2002 | Annual | 1 | 1 | 0.977 | 1
G2-CARB | 2001 | Annual | 1 | 1 | 0.977 | 1
G2-CARB | 2000 | Annual | 1 | 1 | 0.977 | 1
G2-CARB | 1999 | Annual | 1 | 1 | 0.977 | 1
G2-CARB | 1998 | Annual | 1 | 1 | 0.977 | 1
G2-CARB | 1997 | Annual | 1 | 1 | 0.977 | 1
G2-CARB | 1996 | Annual | 1 | 1 | 0.977 | 1
G2-CARB | 1995 | Annual | 0.85 | 0.795 | 0.867 | 1
G2-CARB | 1994 | Annual | 0.85 | 0.795 | 0.867 | 1
G2-CARB | 1993 | Annual | 0.85 | 0.795 | 0.867 | 1
G2-CARB | 1992 | Annual | 0.85 | 0.795 | 0.867 | 1
G2-CARB | 1991 | Annual | 0.85 | 0.795 | 0.867 | 1
G2-CARB | 1990 | Annual | 0.85 | 0.795 | 0.867 | 1
G2-CARB | 1989 | Annual | 0.85 | 0.795 | 0.867 | 1
G2-CARB | 1988 | Annual | 0.85 | 0.795 | 0.867 | 1
G2-CARB | 1987 | Annual | 0.85 | 0.795 | 0.867 | 1
G2-CARB | 1986 | Annual | 0.85 | 0.795 | 0.867 | 1
G2-CARB | 1985 | Annual | 0.85 | 0.795 | 0.867 | 1
G2-CARB | 1984 | Annual | 0.85 | 0.795 | 0.867 | 1
G2-CARB | 1983 | Annual | 0.85 | 0.795 | 0.867 | 1
G2-CARB | 1982 | Annual | 0.85 | 0.795 | 0.867 | 1
G2-CARB | 1981 | Annual | 0.85 | 0.795 | 0.867 | 1
G2-CARB | 1980 | Annual | 0.85 | 0.795 | 0.867 | 1
G2-CARB | 1979 | Annual | 0.85 | 0.795 | 0.867 | 1
G2-CARB | 1978 | Annual | 0.85 | 0.795 | 0.867 | 1
G2-CARB | 1977 | Annual | 0.85 | 0.795 | 0.867 | 1
G2-CARB | 1976 | Annual | 0.85 | 0.795 | 0.867 | 1
G2-CARB | 1975 | Annual | 0.85 | 0.795 | 0.867 | 1
G2-CARB | 1974 | Annual | 0.85 | 0.795 | 0.867 | 1
G2-CARB | 1973 | Annual | 0.85 | 0.795 | 0.867 | 1
G2-CARB | 1972 | Annual | 0.85 | 0.795 | 0.867 | 1
G2-CARB | 1971 | Annual | 0.85 | 0.795 | 0.867 | 1
G2-CARB | 1970 | Annual | 0.85 | 0.795 | 0.867 | 1
G2-CARB | 1969 | Annual | 0.85 | 0.795 | 0.867 | 1
G2-CARB | 1968 | Annual | 0.85 | 0.795 | 0.867 | 1
G2-CARB | 1967 | Annual | 0.85 | 0.795 | 0.867 | 1
G2-CARB | 2026 | Annual | 1 | 1 | 0.977 | 1
G2-CARB | 2025 | Annual | 1 | 1 | 0.977 | 1
G2-CARB | 2024 | Annual | 1 | 1 | 0.977 | 1
G2-CARB | 2023 | Annual | 1 | 1 | 0.977 | 1
G2-CARB | 2022 | Annual | 1 | 1 | 0.977 | 1
G2-CARB | 2021 | Annual | 1 | 1 | 0.977 | 1
G2-CARB | 2020 | Annual | 1 | 1 | 0.977 | 1
G2-CARB | 2019 | Annual | 1 | 1 | 0.977 | 1
G2-CARB | 2018 | Annual | 1 | 1 | 0.977 | 1
G2-CARB | 2017 | Annual | 1 | 1 | 0.977 | 1
G2-CARB | 2016 | Annual | 1 | 1 | 0.977 | 1
G2-CARB | 2015 | Annual | 1 | 1 | 0.977 | 1
G2-CARB | 2014 | Annual | 1 | 1 | 0.977 | 1
G2-CARB | 2013 | Annual | 1 | 1 | 0.977 | 1
G2-CARB | 2012 | Annual | 1 | 1 | 0.977 | 1
G2-CARB | 2011 | Annual | 1 | 1 | 0.977 | 1
G2-CARB | 2010 | Annual | 1 | 1 | 0.977 | 1
G2-CARB | 2009 | Annual | 1 | 1 | 0.977 | 1
G2-CARB | 2008 | Annual | 1 | 1 | 0.977 | 1
G2-CARB | 2007 | Annual | 1 | 1 | 0.977 | 1
G2-CARB | 2006 | Annual | 1 | 1 | 0.977 | 1
G2-CARB | 2005 | Annual | 1 | 1 | 0.977 | 1
G2-CARB | 2004 | Annual | 1 | 1 | 0.977 | 1
G2-CARB | 2003 | Annual | 1 | 1 | 0.977 | 1
G2-CARB | 2002 | Annual | 1 | 1 | 0.977 | 1
G2-CARB | 2001 | Annual | 1 | 1 | 0.977 | 1
G2-CARB | 2000 | Annual | 1 | 1 | 0.977 | 1
G2-CARB | 1999 | Annual | 1 | 1 | 0.977 | 1
G2-CARB | 1998 | Annual | 1 | 1 | 0.977 | 1
G2-CARB | 1997 | Annual | 1 | 1 | 0.977 | 1
G2-CARB | 1996 | Annual | 1 | 1 | 0.977 | 1
G2-CARB | 1995 | Annual | 0.85 | 0.795 | 0.867 | 1
G2-CARB | 1994 | Annual | 0.85 | 0.795 | 0.867 | 1
G2-CARB | 1993 | Annual | 0.85 | 0.795 | 0.867 | 1
G2-CARB | 1992 | Annual | 0.85 | 0.795 | 0.867 | 1
G2-CARB | 1991 | Annual | 0.85 | 0.795 | 0.867 | 1
G2-CARB | 1990 | Annual | 0.85 | 0.795 | 0.867 | 1
G2-CARB | 1989 | Annual | 0.85 | 0.795 | 0.867 | 1
G2-CARB | 1988 | Annual | 0.85 | 0.795 | 0.867 | 1
G2-CARB | 1987 | Annual | 0.85 | 0.795 | 0.867 | 1
G2-CARB | 1986 | Annual | 0.85 | 0.795 | 0.867 | 1
G2-CARB | 1985 | Annual | 0.85 | 0.795 | 0.867 | 1
G2-CARB | 1984 | Annual | 0.85 | 0.795 | 0.867 | 1
G2-CARB | 1983 | Annual | 0.85 | 0.795 | 0.867 | 1
G2-CARB | 1982 | Annual | 0.85 | 0.795 | 0.867 | 1
G2-CARB | 1981 | Annual | 0.85 | 0.795 | 0.867 | 1
G2-CARB | 1980 | Annual | 0.85 | 0.795 | 0.867 | 1
G2-CARB | 1979 | Annual | 0.85 | 0.795 | 0.867 | 1
G2-CARB | 1978 | Annual | 0.85 | 0.795 | 0.867 | 1
G2-CARB | 1977 | Annual | 0.85 | 0.795 | 0.867 | 1
G2-CARB | 1976 | Annual | 0.85 | 0.795 | 0.867 | 1
G2-CARB | 1975 | Annual | 0.85 | 0.795 | 0.867 | 1
G2-CARB | 1974 | Annual | 0.85 | 0.795 | 0.867 | 1
G2-CARB | 1973 | Annual | 0.85 | 0.795 | 0.867 | 1
G2-CARB | 1972 | Annual | 0.85 | 0.795 | 0.867 | 1
G2-CARB | 1971 | Annual | 0.85 | 0.795 | 0.867 | 1
G2-CARB | 1970 | Annual | 0.85 | 0.795 | 0.867 | 1
G2-CARB | 1969 | Annual | 0.85 | 0.795 | 0.867 | 1
G2-CARB | 1968 | Annual | 0.85 | 0.795 | 0.867 | 1
G2-CARB | 1967 | Annual | 0.85 | 0.795 | 0.867 | 1
G2-CARB | 1966 | Annual | 0.85 | 0.795 | 0.867 | 1
G2-CARB | 2025 | Annual | 1 | 1 | 0.977 | 1
G2-CARB | 2024 | Annual | 1 | 1 | 0.977 | 1
G2-CARB | 2023 | Annual | 1 | 1 | 0.977 | 1
G2-CARB | 2022 | Annual | 1 | 1 | 0.977 | 1
G2-CARB | 2021 | Annual | 1 | 1 | 0.977 | 1
G2-CARB | 2020 | Annual | 1 | 1 | 0.977 | 1
G2-CARB | 2019 | Annual | 1 | 1 | 0.977 | 1
G2-CARB | 2018 | Annual | 1 | 1 | 0.977 | 1
G2-CARB | 2017 | Annual | 1 | 1 | 0.977 | 1
G2-CARB | 2016 | Annual | 1 | 1 | 0.977 | 1
G2-CARB | 2015 | Annual | 1 | 1 | 0.977 | 1
G2-CARB | 2014 | Annual | 1 | 1 | 0.977 | 1
G2-CARB | 2013 | Annual | 1 | 1 | 0.977 | 1
G2-CARB | 2012 | Annual | 1 | 1 | 0.977 | 1
G2-CARB | 2011 | Annual | 1 | 1 | 0.977 | 1
G2-CARB | 2010 | Annual | 1 | 1 | 0.977 | 1
G2-CARB | 2009 | Annual | 1 | 1 | 0.977 | 1
G2-CARB | 2008 | Annual | 1 | 1 | 0.977 | 1
G2-CARB | 2007 | Annual | 1 | 1 | 0.977 | 1
G2-CARB | 2006 | Annual | 1 | 1 | 0.977 | 1
G2-CARB | 2005 | Annual | 1 | 1 | 0.977 | 1
G2-CARB | 2004 | Annual | 1 | 1 | 0.977 | 1
G2-CARB | 2003 | Annual | 1 | 1 | 0.977 | 1
G2-CARB | 2002 | Annual | 1 | 1 | 0.977 | 1
G2-CARB | 2001 | Annual | 1 | 1 | 0.977 | 1
G2-CARB | 2000 | Annual | 1 | 1 | 0.977 | 1
G2-CARB | 1999 | Annual | 1 | 1 | 0.977 | 1
G2-CARB | 1998 | Annual | 1 | 1 | 0.977 | 1
G2-CARB | 1997 | Annual | 1 | 1 | 0.977 | 1
G2-CARB | 1996 | Annual | 1 | 1 | 0.977 | 1
G2-CARB | 1995 | Annual | 0.85 | 0.795 | 0.867 | 1
G2-CARB | 1994 | Annual | 0.85 | 0.795 | 0.867 | 1
G2-CARB | 1993 | Annual | 0.85 | 0.795 | 0.867 | 1
G2-CARB | 1992 | Annual | 0.85 | 0.795 | 0.867 | 1
G2-CARB | 1991 | Annual | 0.85 | 0.795 | 0.867 | 1
G2-CARB | 1990 | Annual | 0.85 | 0.795 | 0.867 | 1
G2-CARB | 1989 | Annual | 0.85 | 0.795 | 0.867 | 1
G2-CARB | 1988 | Annual | 0.85 | 0.795 | 0.867 | 1
G2-CARB | 1987 | Annual | 0.85 | 0.795 | 0.867 | 1
G2-CARB | 1986 | Annual | 0.85 | 0.795 | 0.867 | 1
G2-CARB | 1985 | Annual | 0.85 | 0.795 | 0.867 | 1
G2-CARB | 1984 | Annual | 0.85 | 0.795 | 0.867 | 1
G2-CARB | 1983 | Annual | 0.85 | 0.795 | 0.867 | 1
G2-CARB | 1982 | Annual | 0.85 | 0.795 | 0.867 | 1
G2-CARB | 1981 | Annual | 0.85 | 0.795 | 0.867 | 1
G2-CARB | 1980 | Annual | 0.85 | 0.795 | 0.867 | 1
G2-CARB | 1979 | Annual | 0.85 | 0.795 | 0.867 | 1
G2-CARB | 1978 | Annual | 0.85 | 0.795 | 0.867 | 1
G2-CARB | 1977 | Annual | 0.85 | 0.795 | 0.867 | 1
G2-CARB | 1976 | Annual | 0.85 | 0.795 | 0.867 | 1
G2-CARB | 1975 | Annual | 0.85 | 0.795 | 0.867 | 1
G2-CARB | 1974 | Annual | 0.85 | 0.795 | 0.867 | 1
G2-CARB | 1973 | Annual | 0.85 | 0.795 | 0.867 | 1
G2-CARB | 1972 | Annual | 0.85 | 0.795 | 0.867 | 1
G2-CARB | 1971 | Annual | 0.85 | 0.795 | 0.867 | 1
G2-CARB | 1970 | Annual | 0.85 | 0.795 | 0.867 | 1
G2-CARB | 1969 | Annual | 0.85 | 0.795 | 0.867 | 1
G2-CARB | 1968 | Annual | 0.85 | 0.795 | 0.867 | 1
G2-CARB | 1967 | Annual | 0.85 | 0.795 | 0.867 | 1
G2-CARB | 1966 | Annual | 0.85 | 0.795 | 0.867 | 1
G2-CARB | 1965 | Annual | 0.85 | 0.795 | 0.867 | 1
G2-CARB | 2024 | Annual | 1 | 1 | 0.977 | 1
G2-CARB | 2023 | Annual | 1 | 1 | 0.977 | 1
G2-CARB | 2022 | Annual | 1 | 1 | 0.977 | 1
G2-CARB | 2021 | Annual | 1 | 1 | 0.977 | 1
G2-CARB | 2020 | Annual | 1 | 1 | 0.977 | 1
G2-CARB | 2019 | Annual | 1 | 1 | 0.977 | 1
G2-CARB | 2018 | Annual | 1 | 1 | 0.977 | 1
G2-CARB | 2017 | Annual | 1 | 1 | 0.977 | 1
G2-CARB | 2016 | Annual | 1 | 1 | 0.977 | 1
G2-CARB | 2015 | Annual | 1 | 1 | 0.977 | 1
G2-CARB | 2014 | Annual | 1 | 1 | 0.977 | 1
G2-CARB | 2013 | Annual | 1 | 1 | 0.977 | 1
G2-CARB | 2012 | Annual | 1 | 1 | 0.977 | 1
G2-CARB | 2011 | Annual | 1 | 1 | 0.977 | 1
G2-CARB | 2010 | Annual | 1 | 1 | 0.977 | 1
G2-CARB | 2009 | Annual | 1 | 1 | 0.977 | 1
G2-CARB | 2008 | Annual | 1 | 1 | 0.977 | 1
G2-CARB | 2007 | Annual | 1 | 1 | 0.977 | 1
G2-CARB | 2006 | Annual | 1 | 1 | 0.977 | 1
G2-CARB | 2005 | Annual | 1 | 1 | 0.977 | 1
G2-CARB | 2004 | Annual | 1 | 1 | 0.977 | 1
G2-CARB | 2003 | Annual | 1 | 1 | 0.977 | 1
G2-CARB | 2002 | Annual | 1 | 1 | 0.977 | 1
G2-CARB | 2001 | Annual | 1 | 1 | 0.977 | 1
G2-CARB | 2000 | Annual | 1 | 1 | 0.977 | 1
G2-CARB | 1999 | Annual | 1 | 1 | 0.977 | 1
G2-CARB | 1998 | Annual | 1 | 1 | 0.977 | 1
G2-CARB | 1997 | Annual | 1 | 1 | 0.977 | 1
G2-CARB | 1996 | Annual | 1 | 1 | 0.977 | 1
G2-CARB | 1995 | Annual | 0.85 | 0.795 | 0.867 | 1
G2-CARB | 1994 | Annual | 0.85 | 0.795 | 0.867 | 1
G2-CARB | 1993 | Annual | 0.85 | 0.795 | 0.867 | 1
G2-CARB | 1992 | Annual | 0.85 | 0.795 | 0.867 | 1
G2-CARB | 1991 | Annual | 0.85 | 0.795 | 0.867 | 1
G2-CARB | 1990 | Annual | 0.85 | 0.795 | 0.867 | 1
G2-CARB | 1989 | Annual | 0.85 | 0.795 | 0.867 | 1
G2-CARB | 1988 | Annual | 0.85 | 0.795 | 0.867 | 1
G2-CARB | 1987 | Annual | 0.85 | 0.795 | 0.867 | 1
G2-CARB | 1986 | Annual | 0.85 | 0.795 | 0.867 | 1
G2-CARB | 1985 | Annual | 0.85 | 0.795 | 0.867 | 1
G2-CARB | 1984 | Annual | 0.85 | 0.795 | 0.867 | 1
G2-CARB | 1983 | Annual | 0.85 | 0.795 | 0.867 | 1
G2-CARB | 1982 | Annual | 0.85 | 0.795 | 0.867 | 1
G2-CARB | 1981 | Annual | 0.85 | 0.795 | 0.867 | 1
G2-CARB | 1980 | Annual | 0.85 | 0.795 | 0.867 | 1
G2-CARB | 1979 | Annual | 0.85 | 0.795 | 0.867 | 1
G2-CARB | 1978 | Annual | 0.85 | 0.795 | 0.867 | 1
G2-CARB | 1977 | Annual | 0.85 | 0.795 | 0.867 | 1
G2-CARB | 1976 | Annual | 0.85 | 0.795 | 0.867 | 1
G2-CARB | 1975 | Annual | 0.85 | 0.795 | 0.867 | 1
G2-CARB | 1974 | Annual | 0.85 | 0.795 | 0.867 | 1
G2-CARB | 1973 | Annual | 0.85 | 0.795 | 0.867 | 1
G2-CARB | 1972 | Annual | 0.85 | 0.795 | 0.867 | 1
G2-CARB | 1971 | Annual | 0.85 | 0.795 | 0.867 | 1
G2-CARB | 1970 | Annual | 0.85 | 0.795 | 0.867 | 1
G2-CARB | 1969 | Annual | 0.85 | 0.795 | 0.867 | 1
G2-CARB | 1968 | Annual | 0.85 | 0.795 | 0.867 | 1
G2-CARB | 1967 | Annual | 0.85 | 0.795 | 0.867 | 1
G2-CARB | 1966 | Annual | 0.85 | 0.795 | 0.867 | 1
G2-CARB | 1965 | Annual | 0.85 | 0.795 | 0.867 | 1
G2-CARB | 1964 | Annual | 0.85 | 0.795 | 0.867 | 1
G2-CARB | 2023 | Annual | 1 | 1 | 0.977 | 1
G2-CARB | 2022 | Annual | 1 | 1 | 0.977 | 1
G2-CARB | 2021 | Annual | 1 | 1 | 0.977 | 1
G2-CARB | 2020 | Annual | 1 | 1 | 0.977 | 1
G2-CARB | 2019 | Annual | 1 | 1 | 0.977 | 1
G2-CARB | 2018 | Annual | 1 | 1 | 0.977 | 1
G2-CARB | 2017 | Annual | 1 | 1 | 0.977 | 1
G2-CARB | 2016 | Annual | 1 | 1 | 0.977 | 1
G2-CARB | 2015 | Annual | 1 | 1 | 0.977 | 1
G2-CARB | 2014 | Annual | 1 | 1 | 0.977 | 1
G2-CARB | 2013 | Annual | 1 | 1 | 0.977 | 1
G2-CARB | 2012 | Annual | 1 | 1 | 0.977 | 1
G2-CARB | 2011 | Annual | 1 | 1 | 0.977 | 1
G2-CARB | 2010 | Annual | 1 | 1 | 0.977 | 1
G2-CARB | 2009 | Annual | 1 | 1 | 0.977 | 1
G2-CARB | 2008 | Annual | 1 | 1 | 0.977 | 1
G2-CARB | 2007 | Annual | 1 | 1 | 0.977 | 1
G2-CARB | 2006 | Annual | 1 | 1 | 0.977 | 1
G2-CARB | 2005 | Annual | 1 | 1 | 0.977 | 1
G2-CARB | 2004 | Annual | 1 | 1 | 0.977 | 1
G2-CARB | 2003 | Annual | 1 | 1 | 0.977 | 1
G2-CARB | 2002 | Annual | 1 | 1 | 0.977 | 1
G2-CARB | 2001 | Annual | 1 | 1 | 0.977 | 1
G2-CARB | 2000 | Annual | 1 | 1 | 0.977 | 1
G2-CARB | 1999 | Annual | 1 | 1 | 0.977 | 1
G2-CARB | 1998 | Annual | 1 | 1 | 0.977 | 1
G2-CARB | 1997 | Annual | 1 | 1 | 0.977 | 1
G2-CARB | 1996 | Annual | 1 | 1 | 0.977 | 1
G2-CARB | 1995 | Annual | 0.85 | 0.795 | 0.867 | 1
G2-CARB | 1994 | Annual | 0.85 | 0.795 | 0.867 | 1
G2-CARB | 1993 | Annual | 0.85 | 0.795 | 0.867 | 1
G2-CARB | 1992 | Annual | 0.85 | 0.795 | 0.867 | 1
G2-CARB | 1991 | Annual | 0.85 | 0.795 | 0.867 | 1
G2-CARB | 1990 | Annual | 0.85 | 0.795 | 0.867 | 1
G2-CARB | 1989 | Annual | 0.85 | 0.795 | 0.867 | 1
G2-CARB | 1988 | Annual | 0.85 | 0.795 | 0.867 | 1
G2-CARB | 1987 | Annual | 0.85 | 0.795 | 0.867 | 1
G2-CARB | 1986 | Annual | 0.85 | 0.795 | 0.867 | 1
G2-CARB | 1985 | Annual | 0.85 | 0.795 | 0.867 | 1
G2-CARB | 1984 | Annual | 0.85 | 0.795 | 0.867 | 1
G2-CARB | 1983 | Annual | 0.85 | 0.795 | 0.867 | 1
G2-CARB | 1982 | Annual | 0.85 | 0.795 | 0.867 | 1
G2-CARB | 1981 | Annual | 0.85 | 0.795 | 0.867 | 1
G2-CARB | 1980 | Annual | 0.85 | 0.795 | 0.867 | 1
G2-CARB | 1979 | Annual | 0.85 | 0.795 | 0.867 | 1
G2-CARB | 1978 | Annual | 0.85 | 0.795 | 0.867 | 1
G2-CARB | 1977 | Annual | 0.85 | 0.795 | 0.867 | 1
G2-CARB | 1976 | Annual | 0.85 | 0.795 | 0.867 | 1
G2-CARB | 1975 | Annual | 0.85 | 0.795 | 0.867 | 1
G2-CARB | 1974 | Annual | 0.85 | 0.795 | 0.867 | 1
G2-CARB | 1973 | Annual | 0.85 | 0.795 | 0.867 | 1
G2-CARB | 1972 | Annual | 0.85 | 0.795 | 0.867 | 1
G2-CARB | 1971 | Annual | 0.85 | 0.795 | 0.867 | 1
G2-CARB | 1970 | Annual | 0.85 | 0.795 | 0.867 | 1
G2-CARB | 1969 | Annual | 0.85 | 0.795 | 0.867 | 1
G2-CARB | 1968 | Annual | 0.85 | 0.795 | 0.867 | 1
G2-CARB | 1967 | Annual | 0.85 | 0.795 | 0.867 | 1
G2-CARB | 1966 | Annual | 0.85 | 0.795 | 0.867 | 1
G2-CARB | 1965 | Annual | 0.85 | 0.795 | 0.867 | 1
G2-CARB | 1964 | Annual | 0.85 | 0.795 | 0.867 | 1
G2-CARB | 1963 | Annual | 0.85 | 0.795 | 0.867 | 1
G2-CARB | 2022 | Annual | 1 | 1 | 0.977 | 1
G2-CARB | 2021 | Annual | 1 | 1 | 0.977 | 1
G2-CARB | 2020 | Annual | 1 | 1 | 0.977 | 1
G2-CARB | 2019 | Annual | 1 | 1 | 0.977 | 1
G2-CARB | 2018 | Annual | 1 | 1 | 0.977 | 1
G2-CARB | 2017 | Annual | 1 | 1 | 0.977 | 1
G2-CARB | 2016 | Annual | 1 | 1 | 0.977 | 1
G2-CARB | 2015 | Annual | 1 | 1 | 0.977 | 1
G2-CARB | 2014 | Annual | 1 | 1 | 0.977 | 1
G2-CARB | 2013 | Annual | 1 | 1 | 0.977 | 1
G2-CARB | 2012 | Annual | 1 | 1 | 0.977 | 1
G2-CARB | 2011 | Annual | 1 | 1 | 0.977 | 1
G2-CARB | 2010 | Annual | 1 | 1 | 0.977 | 1
G2-CARB | 2009 | Annual | 1 | 1 | 0.977 | 1
G2-CARB | 2008 | Annual | 1 | 1 | 0.977 | 1
G2-CARB | 2007 | Annual | 1 | 1 | 0.977 | 1
G2-CARB | 2006 | Annual | 1 | 1 | 0.977 | 1
G2-CARB | 2005 | Annual | 1 | 1 | 0.977 | 1
G2-CARB | 2004 | Annual | 1 | 1 | 0.977 | 1
G2-CARB | 2003 | Annual | 1 | 1 | 0.977 | 1
G2-CARB | 2002 | Annual | 1 | 1 | 0.977 | 1
G2-CARB | 2001 | Annual | 1 | 1 | 0.977 | 1
G2-CARB | 2000 | Annual | 1 | 1 | 0.977 | 1
G2-CARB | 1999 | Annual | 1 | 1 | 0.977 | 1
G2-CARB | 1998 | Annual | 1 | 1 | 0.977 | 1
G2-CARB | 1997 | Annual | 1 | 1 | 0.977 | 1
G2-CARB | 1996 | Annual | 1 | 1 | 0.977 | 1
G2-CARB | 1995 | Annual | 0.85 | 0.795 | 0.867 | 1
G2-CARB | 1994 | Annual | 0.85 | 0.795 | 0.867 | 1
G2-CARB | 1993 | Annual | 0.85 | 0.795 | 0.867 | 1
G2-CARB | 1992 | Annual | 0.85 | 0.795 | 0.867 | 1
G2-CARB | 1991 | Annual | 0.85 | 0.795 | 0.867 | 1
G2-CARB | 1990 | Annual | 0.85 | 0.795 | 0.867 | 1
G2-CARB | 1989 | Annual | 0.85 | 0.795 | 0.867 | 1
G2-CARB | 1988 | Annual | 0.85 | 0.795 | 0.867 | 1
G2-CARB | 1987 | Annual | 0.85 | 0.795 | 0.867 | 1
G2-CARB | 1986 | Annual | 0.85 | 0.795 | 0.867 | 1
G2-CARB | 1985 | Annual | 0.85 | 0.795 | 0.867 | 1
G2-CARB | 1984 | Annual | 0.85 | 0.795 | 0.867 | 1
G2-CARB | 1983 | Annual | 0.85 | 0.795 | 0.867 | 1
G2-CARB | 1982 | Annual | 0.85 | 0.795 | 0.867 | 1
G2-CARB | 1981 | Annual | 0.85 | 0.795 | 0.867 | 1
G2-CARB | 1980 | Annual | 0.85 | 0.795 | 0.867 | 1
G2-CARB | 1979 | Annual | 0.85 | 0.795 | 0.867 | 1
G2-CARB | 1978 | Annual | 0.85 | 0.795 | 0.867 | 1
G2-CARB | 1977 | Annual | 0.85 | 0.795 | 0.867 | 1
G2-CARB | 1976 | Annual | 0.85 | 0.795 | 0.867 | 1
G2-CARB | 1975 | Annual | 0.85 | 0.795 | 0.867 | 1
G2-CARB | 1974 | Annual | 0.85 | 0.795 | 0.867 | 1
G2-CARB | 1973 | Annual | 0.85 | 0.795 | 0.867 | 1
G2-CARB | 1972 | Annual | 0.85 | 0.795 | 0.867 | 1
G2-CARB | 1971 | Annual | 0.85 | 0.795 | 0.867 | 1
G2-CARB | 1970 | Annual | 0.85 | 0.795 | 0.867 | 1
G2-CARB | 1969 | Annual | 0.85 | 0.795 | 0.867 | 1
G2-CARB | 1968 | Annual | 0.85 | 0.795 | 0.867 | 1
G2-CARB | 1967 | Annual | 0.85 | 0.795 | 0.867 | 1
G2-CARB | 1966 | Annual | 0.85 | 0.795 | 0.867 | 1
G2-CARB | 1965 | Annual | 0.85 | 0.795 | 0.867 | 1
G2-CARB | 1964 | Annual | 0.85 | 0.795 | 0.867 | 1
G2-CARB | 1963 | Annual | 0.85 | 0.795 | 0.867 | 1
G2-CARB | 1962 | Annual | 0.85 | 0.795 | 0.867 | 1
G2-CARB | 2021 | Annual | 1 | 1 | 0.977 | 1
G2-CARB | 2020 | Annual | 1 | 1 | 0.977 | 1
G2-CARB | 2019 | Annual | 1 | 1 | 0.977 | 1
G2-CARB | 2018 | Annual | 1 | 1 | 0.977 | 1
G2-CARB | 2017 | Annual | 1 | 1 | 0.977 | 1
G2-CARB | 2016 | Annual | 1 | 1 | 0.977 | 1
G2-CARB | 2015 | Annual | 1 | 1 | 0.977 | 1
G2-CARB | 2014 | Annual | 1 | 1 | 0.977 | 1
G2-CARB | 2013 | Annual | 1 | 1 | 0.977 | 1
G2-CARB | 2012 | Annual | 1 | 1 | 0.977 | 1
G2-CARB | 2011 | Annual | 1 | 1 | 0.977 | 1
G2-CARB | 2010 | Annual | 1 | 1 | 0.977 | 1
G2-CARB | 2009 | Annual | 1 | 1 | 0.977 | 1
G2-CARB | 2008 | Annual | 1 | 1 | 0.977 | 1
G2-CARB | 2007 | Annual | 1 | 1 | 0.977 | 1
G2-CARB | 2006 | Annual | 1 | 1 | 0.977 | 1
G2-CARB | 2005 | Annual | 1 | 1 | 0.977 | 1
G2-CARB | 2004 | Annual | 1 | 1 | 0.977 | 1
G2-CARB | 2003 | Annual | 1 | 1 | 0.977 | 1
G2-CARB | 2002 | Annual | 1 | 1 | 0.977 | 1
G2-CARB | 2001 | Annual | 1 | 1 | 0.977 | 1
G2-CARB | 2000 | Annual | 1 | 1 | 0.977 | 1
G2-CARB | 1999 | Annual | 1 | 1 | 0.977 | 1
G2-CARB | 1998 | Annual | 1 | 1 | 0.977 | 1
G2-CARB | 1997 | Annual | 1 | 1 | 0.977 | 1
G2-CARB | 1996 | Annual | 1 | 1 | 0.977 | 1
G2-CARB | 1995 | Annual | 0.85 | 0.795 | 0.867 | 1
G2-CARB | 1994 | Annual | 0.85 | 0.795 | 0.867 | 1
G2-CARB | 1993 | Annual | 0.85 | 0.795 | 0.867 | 1
G2-CARB | 1992 | Annual | 0.85 | 0.795 | 0.867 | 1
G2-CARB | 1991 | Annual | 0.85 | 0.795 | 0.867 | 1
G2-CARB | 1990 | Annual | 0.85 | 0.795 | 0.867 | 1
G2-CARB | 1989 | Annual | 0.85 | 0.795 | 0.867 | 1
G2-CARB | 1988 | Annual | 0.85 | 0.795 | 0.867 | 1
G2-CARB | 1987 | Annual | 0.85 | 0.795 | 0.867 | 1
G2-CARB | 1986 | Annual | 0.85 | 0.795 | 0.867 | 1
G2-CARB | 1985 | Annual | 0.85 | 0.795 | 0.867 | 1
G2-CARB | 1984 | Annual | 0.85 | 0.795 | 0.867 | 1
G2-CARB | 1983 | Annual | 0.85 | 0.795 | 0.867 | 1
G2-CARB | 1982 | Annual | 0.85 | 0.795 | 0.867 | 1
G2-CARB | 1981 | Annual | 0.85 | 0.795 | 0.867 | 1
G2-CARB | 1980 | Annual | 0.85 | 0.795 | 0.867 | 1
G2-CARB | 1979 | Annual | 0.85 | 0.795 | 0.867 | 1
G2-CARB | 1978 | Annual | 0.85 | 0.795 | 0.867 | 1
G2-CARB | 1977 | Annual | 0.85 | 0.795 | 0.867 | 1
G2-CARB | 1976 | Annual | 0.85 | 0.795 | 0.867 | 1
G2-CARB | 1975 | Annual | 0.85 | 0.795 | 0.867 | 1
G2-CARB | 1974 | Annual | 0.85 | 0.795 | 0.867 | 1
G2-CARB | 1973 | Annual | 0.85 | 0.795 | 0.867 | 1
G2-CARB | 1972 | Annual | 0.85 | 0.795 | 0.867 | 1
G2-CARB | 1971 | Annual | 0.85 | 0.795 | 0.867 | 1
G2-CARB | 1970 | Annual | 0.85 | 0.795 | 0.867 | 1
G2-CARB | 1969 | Annual | 0.85 | 0.795 | 0.867 | 1
G2-CARB | 1968 | Annual | 0.85 | 0.795 | 0.867 | 1
G2-CARB | 1967 | Annual | 0.85 | 0.795 | 0.867 | 1
G2-CARB | 1966 | Annual | 0.85 | 0.795 | 0.867 | 1
G2-CARB | 1965 | Annual | 0.85 | 0.795 | 0.867 | 1
G2-CARB | 1964 | Annual | 0.85 | 0.795 | 0.867 | 1
G2-CARB | 1963 | Annual | 0.85 | 0.795 | 0.867 | 1
G2-CARB | 1962 | Annual | 0.85 | 0.795 | 0.867 | 1
G2-CARB | 1961 | Annual | 0.85 | 0.795 | 0.867 | 1
G2-CARB | 2020 | Annual | 1 | 1 | 0.977 | 1
G2-CARB | 2019 | Annual | 1 | 1 | 0.977 | 1
G2-CARB | 2018 | Annual | 1 | 1 | 0.977 | 1
G2-CARB | 2017 | Annual | 1 | 1 | 0.977 | 1
G2-CARB | 2016 | Annual | 1 | 1 | 0.977 | 1
G2-CARB | 2015 | Annual | 1 | 1 | 0.977 | 1
G2-CARB | 2014 | Annual | 1 | 1 | 0.977 | 1
G2-CARB | 2013 | Annual | 1 | 1 | 0.977 | 1
G2-CARB | 2012 | Annual | 1 | 1 | 0.977 | 1
G2-CARB | 2011 | Annual | 1 | 1 | 0.977 | 1
G2-CARB | 2010 | Annual | 1 | 1 | 0.977 | 1
G2-CARB | 2009 | Annual | 1 | 1 | 0.977 | 1
G2-CARB | 2008 | Annual | 1 | 1 | 0.977 | 1
G2-CARB | 2007 | Annual | 1 | 1 | 0.977 | 1
G2-CARB | 2006 | Annual | 1 | 1 | 0.977 | 1
G2-CARB | 2005 | Annual | 1 | 1 | 0.977 | 1
G2-CARB | 2004 | Annual | 1 | 1 | 0.977 | 1
G2-CARB | 2003 | Annual | 1 | 1 | 0.977 | 1
G2-CARB | 2002 | Annual | 1 | 1 | 0.977 | 1
G2-CARB | 2001 | Annual | 1 | 1 | 0.977 | 1
G2-CARB | 2000 | Annual | 1 | 1 | 0.977 | 1
G2-CARB | 1999 | Annual | 1 | 1 | 0.977 | 1
G2-CARB | 1998 | Annual | 1 | 1 | 0.977 | 1
G2-CARB | 1997 | Annual | 1 | 1 | 0.977 | 1
G2-CARB | 1996 | Annual | 1 | 1 | 0.977 | 1
G2-CARB | 1995 | Annual | 0.85 | 0.795 | 0.867 | 1
G2-CARB | 1994 | Annual | 0.85 | 0.795 | 0.867 | 1
G2-CARB | 1993 | Annual | 0.85 | 0.795 | 0.867 | 1
G2-CARB | 1992 | Annual | 0.85 | 0.795 | 0.867 | 1
G2-CARB | 1991 | Annual | 0.85 | 0.795 | 0.867 | 1
G2-CARB | 1990 | Annual | 0.85 | 0.795 | 0.867 | 1
G2-CARB | 1989 | Annual | 0.85 | 0.795 | 0.867 | 1
G2-CARB | 1988 | Annual | 0.85 | 0.795 | 0.867 | 1
G2-CARB | 1987 | Annual | 0.85 | 0.795 | 0.867 | 1
G2-CARB | 1986 | Annual | 0.85 | 0.795 | 0.867 | 1
G2-CARB | 1985 | Annual | 0.85 | 0.795 | 0.867 | 1
G2-CARB | 1984 | Annual | 0.85 | 0.795 | 0.867 | 1
G2-CARB | 1983 | Annual | 0.85 | 0.795 | 0.867 | 1
G2-CARB | 1982 | Annual | 0.85 | 0.795 | 0.867 | 1
G2-CARB | 1981 | Annual | 0.85 | 0.795 | 0.867 | 1
G2-CARB | 1980 | Annual | 0.85 | 0.795 | 0.867 | 1
G2-CARB | 1979 | Annual | 0.85 | 0.795 | 0.867 | 1
G2-CARB | 1978 | Annual | 0.85 | 0.795 | 0.867 | 1
G2-CARB | 1977 | Annual | 0.85 | 0.795 | 0.867 | 1
G2-CARB | 1976 | Annual | 0.85 | 0.795 | 0.867 | 1
G2-CARB | 1975 | Annual | 0.85 | 0.795 | 0.867 | 1
G2-CARB | 1974 | Annual | 0.85 | 0.795 | 0.867 | 1
G2-CARB | 1973 | Annual | 0.85 | 0.795 | 0.867 | 1
G2-CARB | 1972 | Annual | 0.85 | 0.795 | 0.867 | 1
G2-CARB | 1971 | Annual | 0.85 | 0.795 | 0.867 | 1
G2-CARB | 1970 | Annual | 0.85 | 0.795 | 0.867 | 1
G2-CARB | 1969 | Annual | 0.85 | 0.795 | 0.867 | 1
G2-CARB | 1968 | Annual | 0.85 | 0.795 | 0.867 | 1
G2-CARB | 1967 | Annual | 0.85 | 0.795 | 0.867 | 1
G2-CARB | 1966 | Annual | 0.85 | 0.795 | 0.867 | 1
G2-CARB | 1965 | Annual | 0.85 | 0.795 | 0.867 | 1
G2-CARB | 1964 | Annual | 0.85 | 0.795 | 0.867 | 1
G2-CARB | 1963 | Annual | 0.85 | 0.795 | 0.867 | 1
G2-CARB | 1962 | Annual | 0.85 | 0.795 | 0.867 | 1
G2-CARB | 1961 | Annual | 0.85 | 0.795 | 0.867 | 1
G2-CARB | 1960 | Annual | 0.85 | 0.795 | 0.867 | 1
G2-CARB | 2019 | Annual | 1 | 1 | 0.977 | 1
G2-CARB | 2018 | Annual | 1 | 1 | 0.977 | 1
G2-CARB | 2017 | Annual | 1 | 1 | 0.977 | 1
G2-CARB | 2016 | Annual | 1 | 1 | 0.977 | 1
G2-CARB | 2015 | Annual | 1 | 1 | 0.977 | 1
G2-CARB | 2014 | Annual | 1 | 1 | 0.977 | 1
G2-CARB | 2013 | Annual | 1 | 1 | 0.977 | 1
G2-CARB | 2012 | Annual | 1 | 1 | 0.977 | 1
G2-CARB | 2011 | Annual | 1 | 1 | 0.977 | 1
G2-CARB | 2010 | Annual | 1 | 1 | 0.977 | 1
G2-CARB | 2009 | Annual | 1 | 1 | 0.977 | 1
G2-CARB | 2008 | Annual | 1 | 1 | 0.977 | 1
G2-CARB | 2007 | Annual | 1 | 1 | 0.977 | 1
G2-CARB | 2006 | Annual | 1 | 1 | 0.977 | 1
G2-CARB | 2005 | Annual | 1 | 1 | 0.977 | 1
G2-CARB | 2004 | Annual | 1 | 1 | 0.977 | 1
G2-CARB | 2003 | Annual | 1 | 1 | 0.977 | 1
G2-CARB | 2002 | Annual | 1 | 1 | 0.977 | 1
G2-CARB | 2001 | Annual | 1 | 1 | 0.977 | 1
G2-CARB | 2000 | Annual | 1 | 1 | 0.977 | 1
G2-CARB | 1999 | Annual | 1 | 1 | 0.977 | 1
G2-CARB | 1998 | Annual | 1 | 1 | 0.977 | 1
G2-CARB | 1997 | Annual | 1 | 1 | 0.977 | 1
G2-CARB | 1996 | Annual | 1 | 1 | 0.977 | 1
G2-CARB | 1995 | Annual | 0.85 | 0.795 | 0.867 | 1
G2-CARB | 1994 | Annual | 0.85 | 0.795 | 0.867 | 1
G2-CARB | 1993 | Annual | 0.85 | 0.795 | 0.867 | 1
G2-CARB | 1992 | Annual | 0.85 | 0.795 | 0.867 | 1
G2-CARB | 1991 | Annual | 0.85 | 0.795 | 0.867 | 1
G2-CARB | 1990 | Annual | 0.85 | 0.795 | 0.867 | 1
G2-CARB | 1989 | Annual | 0.85 | 0.795 | 0.867 | 1
G2-CARB | 1988 | Annual | 0.85 | 0.795 | 0.867 | 1
G2-CARB | 1987 | Annual | 0.85 | 0.795 | 0.867 | 1
G2-CARB | 1986 | Annual | 0.85 | 0.795 | 0.867 | 1
G2-CARB | 1985 | Annual | 0.85 | 0.795 | 0.867 | 1
G2-CARB | 1984 | Annual | 0.85 | 0.795 | 0.867 | 1
G2-CARB | 1983 | Annual | 0.85 | 0.795 | 0.867 | 1
G2-CARB | 1982 | Annual | 0.85 | 0.795 | 0.867 | 1
G2-CARB | 1981 | Annual | 0.85 | 0.795 | 0.867 | 1
G2-CARB | 1980 | Annual | 0.85 | 0.795 | 0.867 | 1
G2-CARB | 1979 | Annual | 0.85 | 0.795 | 0.867 | 1
G2-CARB | 1978 | Annual | 0.85 | 0.795 | 0.867 | 1
G2-CARB | 1977 | Annual | 0.85 | 0.795 | 0.867 | 1
G2-CARB | 1976 | Annual | 0.85 | 0.795 | 0.867 | 1
G2-CARB | 1975 | Annual | 0.85 | 0.795 | 0.867 | 1
G2-CARB | 1974 | Annual | 0.85 | 0.795 | 0.867 | 1
G2-CARB | 1973 | Annual | 0.85 | 0.795 | 0.867 | 1
G2-CARB | 1972 | Annual | 0.85 | 0.795 | 0.867 | 1
G2-CARB | 1971 | Annual | 0.85 | 0.795 | 0.867 | 1
G2-CARB | 1970 | Annual | 0.85 | 0.795 | 0.867 | 1
G2-CARB | 1969 | Annual | 0.85 | 0.795 | 0.867 | 1
G2-CARB | 1968 | Annual | 0.85 | 0.795 | 0.867 | 1
G2-CARB | 1967 | Annual | 0.85 | 0.795 | 0.867 | 1
G2-CARB | 1966 | Annual | 0.85 | 0.795 | 0.867 | 1
G2-CARB | 1965 | Annual | 0.85 | 0.795 | 0.867 | 1
G2-CARB | 1964 | Annual | 0.85 | 0.795 | 0.867 | 1
G2-CARB | 1963 | Annual | 0.85 | 0.795 | 0.867 | 1
G2-CARB | 1962 | Annual | 0.85 | 0.795 | 0.867 | 1
G2-CARB | 1961 | Annual | 0.85 | 0.795 | 0.867 | 1
G2-CARB | 1960 | Annual | 0.85 | 0.795 | 0.867 | 1
G2-CARB | 1959 | Annual | 0.85 | 0.795 | 0.867 | 1
G2-CARB | 2018 | Annual | 1 | 1 | 0.977 | 1
G2-CARB | 2017 | Annual | 1 | 1 | 0.977 | 1
G2-CARB | 2016 | Annual | 1 | 1 | 0.977 | 1
G2-CARB | 2015 | Annual | 1 | 1 | 0.977 | 1
G2-CARB | 2014 | Annual | 1 | 1 | 0.977 | 1
G2-CARB | 2013 | Annual | 1 | 1 | 0.977 | 1
G2-CARB | 2012 | Annual | 1 | 1 | 0.977 | 1
G2-CARB | 2011 | Annual | 1 | 1 | 0.977 | 1
G2-CARB | 2010 | Annual | 1 | 1 | 0.977 | 1
G2-CARB | 2009 | Annual | 1 | 1 | 0.977 | 1
G2-CARB | 2008 | Annual | 1 | 1 | 0.977 | 1
G2-CARB | 2007 | Annual | 1 | 1 | 0.977 | 1
G2-CARB | 2006 | Annual | 1 | 1 | 0.977 | 1
G2-CARB | 2005 | Annual | 1 | 1 | 0.977 | 1
G2-CARB | 2004 | Annual | 1 | 1 | 0.977 | 1
G2-CARB | 2003 | Annual | 1 | 1 | 0.977 | 1
G2-CARB | 2002 | Annual | 1 | 1 | 0.977 | 1
G2-CARB | 2001 | Annual | 1 | 1 | 0.977 | 1
G2-CARB | 2000 | Annual | 1 | 1 | 0.977 | 1
G2-CARB | 1999 | Annual | 1 | 1 | 0.977 | 1
G2-CARB | 1998 | Annual | 1 | 1 | 0.977 | 1
G2-CARB | 1997 | Annual | 1 | 1 | 0.977 | 1
G2-CARB | 1996 | Annual | 1 | 1 | 0.977 | 1
G2-CARB | 1995 | Annual | 0.85 | 0.795 | 0.867 | 1
G2-CARB | 1994 | Annual | 0.85 | 0.795 | 0.867 | 1
G2-CARB | 1993 | Annual | 0.85 | 0.795 | 0.867 | 1
G2-CARB | 1992 | Annual | 0.85 | 0.795 | 0.867 | 1
G2-CARB | 1991 | Annual | 0.85 | 0.795 | 0.867 | 1
G2-CARB | 1990 | Annual | 0.85 | 0.795 | 0.867 | 1
G2-CARB | 1989 | Annual | 0.85 | 0.795 | 0.867 | 1
G2-CARB | 1988 | Annual | 0.85 | 0.795 | 0.867 | 1
G2-CARB | 1987 | Annual | 0.85 | 0.795 | 0.867 | 1
G2-CARB | 1986 | Annual | 0.85 | 0.795 | 0.867 | 1
G2-CARB | 1985 | Annual | 0.85 | 0.795 | 0.867 | 1
G2-CARB | 1984 | Annual | 0.85 | 0.795 | 0.867 | 1
G2-CARB | 1983 | Annual | 0.85 | 0.795 | 0.867 | 1
G2-CARB | 1982 | Annual | 0.85 | 0.795 | 0.867 | 1
G2-CARB | 1981 | Annual | 0.85 | 0.795 | 0.867 | 1
G2-CARB | 1980 | Annual | 0.85 | 0.795 | 0.867 | 1
G2-CARB | 1979 | Annual | 0.85 | 0.795 | 0.867 | 1
G2-CARB | 1978 | Annual | 0.85 | 0.795 | 0.867 | 1
G2-CARB | 1977 | Annual | 0.85 | 0.795 | 0.867 | 1
G2-CARB | 1976 | Annual | 0.85 | 0.795 | 0.867 | 1
G2-CARB | 1975 | Annual | 0.85 | 0.795 | 0.867 | 1
G2-CARB | 1974 | Annual | 0.85 | 0.795 | 0.867 | 1
G2-CARB | 1973 | Annual | 0.85 | 0.795 | 0.867 | 1
G2-CARB | 1972 | Annual | 0.85 | 0.795 | 0.867 | 1
G2-CARB | 1971 | Annual | 0.85 | 0.795 | 0.867 | 1
G2-CARB | 1970 | Annual | 0.85 | 0.795 | 0.867 | 1
G2-CARB | 1969 | Annual | 0.85 | 0.795 | 0.867 | 1
G2-CARB | 1968 | Annual | 0.85 | 0.795 | 0.867 | 1
G2-CARB | 1967 | Annual | 0.85 | 0.795 | 0.867 | 1
G2-CARB | 1966 | Annual | 0.85 | 0.795 | 0.867 | 1
G2-CARB | 1965 | Annual | 0.85 | 0.795 | 0.867 | 1
G2-CARB | 1964 | Annual | 0.85 | 0.795 | 0.867 | 1
G2-CARB | 1963 | Annual | 0.85 | 0.795 | 0.867 | 1
G2-CARB | 1962 | Annual | 0.85 | 0.795 | 0.867 | 1
G2-CARB | 1961 | Annual | 0.85 | 0.795 | 0.867 | 1
G2-CARB | 1960 | Annual | 0.85 | 0.795 | 0.867 | 1
G2-CARB | 1959 | Annual | 0.85 | 0.795 | 0.867 | 1
G2-CARB | 1958 | Annual | 0.85 | 0.795 | 0.867 | 1
G2-CARB | 2017 | Annual | 1 | 1 | 0.977 | 1
G2-CARB | 2016 | Annual | 1 | 1 | 0.977 | 1
G2-CARB | 2015 | Annual | 1 | 1 | 0.977 | 1
G2-CARB | 2014 | Annual | 1 | 1 | 0.977 | 1
G2-CARB | 2013 | Annual | 1 | 1 | 0.977 | 1
G2-CARB | 2012 | Annual | 1 | 1 | 0.977 | 1
G2-CARB | 2011 | Annual | 1 | 1 | 0.977 | 1
G2-CARB | 2010 | Annual | 1 | 1 | 0.977 | 1
G2-CARB | 2009 | Annual | 1 | 1 | 0.977 | 1
G2-CARB | 2008 | Annual | 1 | 1 | 0.977 | 1
G2-CARB | 2007 | Annual | 1 | 1 | 0.977 | 1
G2-CARB | 2006 | Annual | 1 | 1 | 0.977 | 1
G2-CARB | 2005 | Annual | 1 | 1 | 0.977 | 1
G2-CARB | 2004 | Annual | 1 | 1 | 0.977 | 1
G2-CARB | 2003 | Annual | 1 | 1 | 0.977 | 1
G2-CARB | 2002 | Annual | 1 | 1 | 0.977 | 1
G2-CARB | 2001 | Annual | 1 | 1 | 0.977 | 1
G2-CARB | 2000 | Annual | 1 | 1 | 0.977 | 1
G2-CARB | 1999 | Annual | 1 | 1 | 0.977 | 1
G2-CARB | 1998 | Annual | 1 | 1 | 0.977 | 1
G2-CARB | 1997 | Annual | 1 | 1 | 0.977 | 1
G2-CARB | 1996 | Annual | 1 | 1 | 0.977 | 1
G2-CARB | 1995 | Annual | 0.85 | 0.795 | 0.867 | 1
G2-CARB | 1994 | Annual | 0.85 | 0.795 | 0.867 | 1
G2-CARB | 1993 | Annual | 0.85 | 0.795 | 0.867 | 1
G2-CARB | 1992 | Annual | 0.85 | 0.795 | 0.867 | 1
G2-CARB | 1991 | Annual | 0.85 | 0.795 | 0.867 | 1
G2-CARB | 1990 | Annual | 0.85 | 0.795 | 0.867 | 1
G2-CARB | 1989 | Annual | 0.85 | 0.795 | 0.867 | 1
G2-CARB | 1988 | Annual | 0.85 | 0.795 | 0.867 | 1
G2-CARB | 1987 | Annual | 0.85 | 0.795 | 0.867 | 1
G2-CARB | 1986 | Annual | 0.85 | 0.795 | 0.867 | 1
G2-CARB | 1985 | Annual | 0.85 | 0.795 | 0.867 | 1
G2-CARB | 1984 | Annual | 0.85 | 0.795 | 0.867 | 1
G2-CARB | 1983 | Annual | 0.85 | 0.795 | 0.867 | 1
G2-CARB | 1982 | Annual | 0.85 | 0.795 | 0.867 | 1
G2-CARB | 1981 | Annual | 0.85 | 0.795 | 0.867 | 1
G2-CARB | 1980 | Annual | 0.85 | 0.795 | 0.867 | 1
G2-CARB | 1979 | Annual | 0.85 | 0.795 | 0.867 | 1
G2-CARB | 1978 | Annual | 0.85 | 0.795 | 0.867 | 1
G2-CARB | 1977 | Annual | 0.85 | 0.795 | 0.867 | 1
G2-CARB | 1976 | Annual | 0.85 | 0.795 | 0.867 | 1
G2-CARB | 1975 | Annual | 0.85 | 0.795 | 0.867 | 1
G2-CARB | 1974 | Annual | 0.85 | 0.795 | 0.867 | 1
G2-CARB | 1973 | Annual | 0.85 | 0.795 | 0.867 | 1
G2-CARB | 1972 | Annual | 0.85 | 0.795 | 0.867 | 1
G2-CARB | 1971 | Annual | 0.85 | 0.795 | 0.867 | 1
G2-CARB | 1970 | Annual | 0.85 | 0.795 | 0.867 | 1
G2-CARB | 1969 | Annual | 0.85 | 0.795 | 0.867 | 1
G2-CARB | 1968 | Annual | 0.85 | 0.795 | 0.867 | 1
G2-CARB | 1967 | Annual | 0.85 | 0.795 | 0.867 | 1
G2-CARB | 1966 | Annual | 0.85 | 0.795 | 0.867 | 1
G2-CARB | 1965 | Annual | 0.85 | 0.795 | 0.867 | 1
G2-CARB | 1964 | Annual | 0.85 | 0.795 | 0.867 | 1
G2-CARB | 1963 | Annual | 0.85 | 0.795 | 0.867 | 1
G2-CARB | 1962 | Annual | 0.85 | 0.795 | 0.867 | 1
G2-CARB | 1961 | Annual | 0.85 | 0.795 | 0.867 | 1
G2-CARB | 1960 | Annual | 0.85 | 0.795 | 0.867 | 1
G2-CARB | 1959 | Annual | 0.85 | 0.795 | 0.867 | 1
G2-CARB | 1958 | Annual | 0.85 | 0.795 | 0.867 | 1
G2-CARB | 1957 | Annual | 0.85 | 0.795 | 0.867 | 1
G2-CARB | 2016 | Annual | 1 | 1 | 0.977 | 1
G2-CARB | 2015 | Annual | 1 | 1 | 0.977 | 1
G2-CARB | 2014 | Annual | 1 | 1 | 0.977 | 1
G2-CARB | 2013 | Annual | 1 | 1 | 0.977 | 1
G2-CARB | 2012 | Annual | 1 | 1 | 0.977 | 1
G2-CARB | 2011 | Annual | 1 | 1 | 0.977 | 1
G2-CARB | 2010 | Annual | 1 | 1 | 0.977 | 1
G2-CARB | 2009 | Annual | 1 | 1 | 0.977 | 1
G2-CARB | 2008 | Annual | 1 | 1 | 0.977 | 1
G2-CARB | 2007 | Annual | 1 | 1 | 0.977 | 1
G2-CARB | 2006 | Annual | 1 | 1 | 0.977 | 1
G2-CARB | 2005 | Annual | 1 | 1 | 0.977 | 1
G2-CARB | 2004 | Annual | 1 | 1 | 0.977 | 1
G2-CARB | 2003 | Annual | 1 | 1 | 0.977 | 1
G2-CARB | 2002 | Annual | 1 | 1 | 0.977 | 1
G2-CARB | 2001 | Annual | 1 | 1 | 0.977 | 1
G2-CARB | 2000 | Annual | 1 | 1 | 0.977 | 1
G2-CARB | 1999 | Annual | 1 | 1 | 0.977 | 1
G2-CARB | 1998 | Annual | 1 | 1 | 0.977 | 1
G2-CARB | 1997 | Annual | 1 | 1 | 0.977 | 1
G2-CARB | 1996 | Annual | 1 | 1 | 0.977 | 1
G2-CARB | 1995 | Annual | 0.85 | 0.795 | 0.867 | 1
G2-CARB | 1994 | Annual | 0.85 | 0.795 | 0.867 | 1
G2-CARB | 1993 | Annual | 0.85 | 0.795 | 0.867 | 1
G2-CARB | 1992 | Annual | 0.85 | 0.795 | 0.867 | 1
G2-CARB | 1991 | Annual | 0.85 | 0.795 | 0.867 | 1
G2-CARB | 1990 | Annual | 0.85 | 0.795 | 0.867 | 1
G2-CARB | 1989 | Annual | 0.85 | 0.795 | 0.867 | 1
G2-CARB | 1988 | Annual | 0.85 | 0.795 | 0.867 | 1
G2-CARB | 1987 | Annual | 0.85 | 0.795 | 0.867 | 1
G2-CARB | 1986 | Annual | 0.85 | 0.795 | 0.867 | 1
G2-CARB | 1985 | Annual | 0.85 | 0.795 | 0.867 | 1
G2-CARB | 1984 | Annual | 0.85 | 0.795 | 0.867 | 1
G2-CARB | 1983 | Annual | 0.85 | 0.795 | 0.867 | 1
G2-CARB | 1982 | Annual | 0.85 | 0.795 | 0.867 | 1
G2-CARB | 1981 | Annual | 0.85 | 0.795 | 0.867 | 1
G2-CARB | 1980 | Annual | 0.85 | 0.795 | 0.867 | 1
G2-CARB | 1979 | Annual | 0.85 | 0.795 | 0.867 | 1
G2-CARB | 1978 | Annual | 0.85 | 0.795 | 0.867 | 1
G2-CARB | 1977 | Annual | 0.85 | 0.795 | 0.867 | 1
G2-CARB | 1976 | Annual | 0.85 | 0.795 | 0.867 | 1
G2-CARB | 1975 | Annual | 0.85 | 0.795 | 0.867 | 1
G2-CARB | 1974 | Annual | 0.85 | 0.795 | 0.867 | 1
G2-CARB | 1973 | Annual | 0.85 | 0.795 | 0.867 | 1
G2-CARB | 1972 | Annual | 0.85 | 0.795 | 0.867 | 1
G2-CARB | 1971 | Annual | 0.85 | 0.795 | 0.867 | 1
G2-CARB | 1970 | Annual | 0.85 | 0.795 | 0.867 | 1
G2-CARB | 1969 | Annual | 0.85 | 0.795 | 0.867 | 1
G2-CARB | 1968 | Annual | 0.85 | 0.795 | 0.867 | 1
G2-CARB | 1967 | Annual | 0.85 | 0.795 | 0.867 | 1
G2-CARB | 1966 | Annual | 0.85 | 0.795 | 0.867 | 1
G2-CARB | 1965 | Annual | 0.85 | 0.795 | 0.867 | 1
G2-CARB | 1964 | Annual | 0.85 | 0.795 | 0.867 | 1
G2-CARB | 1963 | Annual | 0.85 | 0.795 | 0.867 | 1
G2-CARB | 1962 | Annual | 0.85 | 0.795 | 0.867 | 1
G2-CARB | 1961 | Annual | 0.85 | 0.795 | 0.867 | 1
G2-CARB | 1960 | Annual | 0.85 | 0.795 | 0.867 | 1
G2-CARB | 1959 | Annual | 0.85 | 0.795 | 0.867 | 1
G2-CARB | 1958 | Annual | 0.85 | 0.795 | 0.867 | 1
G2-CARB | 1957 | Annual | 0.85 | 0.795 | 0.867 | 1
G2-CARB | 1956 | Annual | 0.85 | 0.795 | 0.867 | 1
G2-CARB | 2015 | Annual | 1 | 1 | 0.977 | 1
G2-CARB | 2014 | Annual | 1 | 1 | 0.977 | 1
G2-CARB | 2013 | Annual | 1 | 1 | 0.977 | 1
G2-CARB | 2012 | Annual | 1 | 1 | 0.977 | 1
G2-CARB | 2011 | Annual | 1 | 1 | 0.977 | 1
G2-CARB | 2010 | Annual | 1 | 1 | 0.977 | 1
G2-CARB | 2009 | Annual | 1 | 1 | 0.977 | 1
G2-CARB | 2008 | Annual | 1 | 1 | 0.977 | 1
G2-CARB | 2007 | Annual | 1 | 1 | 0.977 | 1
G2-CARB | 2006 | Annual | 1 | 1 | 0.977 | 1
G2-CARB | 2005 | Annual | 1 | 1 | 0.977 | 1
G2-CARB | 2004 | Annual | 1 | 1 | 0.977 | 1
G2-CARB | 2003 | Annual | 1 | 1 | 0.977 | 1
G2-CARB | 2002 | Annual | 1 | 1 | 0.977 | 1
G2-CARB | 2001 | Annual | 1 | 1 | 0.977 | 1
G2-CARB | 2000 | Annual | 1 | 1 | 0.977 | 1
G2-CARB | 1999 | Annual | 1 | 1 | 0.977 | 1
G2-CARB | 1998 | Annual | 1 | 1 | 0.977 | 1
G2-CARB | 1997 | Annual | 1 | 1 | 0.977 | 1
G2-CARB | 1996 | Annual | 1 | 1 | 0.977 | 1
G2-CARB | 1995 | Annual | 0.85 | 0.795 | 0.867 | 1
G2-CARB | 1994 | Annual | 0.85 | 0.795 | 0.867 | 1
G2-CARB | 1993 | Annual | 0.85 | 0.795 | 0.867 | 1
G2-CARB | 1992 | Annual | 0.85 | 0.795 | 0.867 | 1
G2-CARB | 1991 | Annual | 0.85 | 0.795 | 0.867 | 1
G2-CARB | 1990 | Annual | 0.85 | 0.795 | 0.867 | 1
G2-CARB | 1989 | Annual | 0.85 | 0.795 | 0.867 | 1
G2-CARB | 1988 | Annual | 0.85 | 0.795 | 0.867 | 1
G2-CARB | 1987 | Annual | 0.85 | 0.795 | 0.867 | 1
G2-CARB | 1986 | Annual | 0.85 | 0.795 | 0.867 | 1
G2-CARB | 1985 | Annual | 0.85 | 0.795 | 0.867 | 1
G2-CARB | 1984 | Annual | 0.85 | 0.795 | 0.867 | 1
G2-CARB | 1983 | Annual | 0.85 | 0.795 | 0.867 | 1
G2-CARB | 1982 | Annual | 0.85 | 0.795 | 0.867 | 1
G2-CARB | 1981 | Annual | 0.85 | 0.795 | 0.867 | 1
G2-CARB | 1980 | Annual | 0.85 | 0.795 | 0.867 | 1
G2-CARB | 1979 | Annual | 0.85 | 0.795 | 0.867 | 1
G2-CARB | 1978 | Annual | 0.85 | 0.795 | 0.867 | 1
G2-CARB | 1977 | Annual | 0.85 | 0.795 | 0.867 | 1
G2-CARB | 1976 | Annual | 0.85 | 0.795 | 0.867 | 1
G2-CARB | 1975 | Annual | 0.85 | 0.795 | 0.867 | 1
G2-CARB | 1974 | Annual | 0.85 | 0.795 | 0.867 | 1
G2-CARB | 1973 | Annual | 0.85 | 0.795 | 0.867 | 1
G2-CARB | 1972 | Annual | 0.85 | 0.795 | 0.867 | 1
G2-CARB | 1971 | Annual | 0.85 | 0.795 | 0.867 | 1
G2-CARB | 1970 | Annual | 0.85 | 0.795 | 0.867 | 1
G2-CARB | 1969 | Annual | 0.85 | 0.795 | 0.867 | 1
G2-CARB | 1968 | Annual | 0.85 | 0.795 | 0.867 | 1
G2-CARB | 1967 | Annual | 0.85 | 0.795 | 0.867 | 1
G2-CARB | 1966 | Annual | 0.85 | 0.795 | 0.867 | 1
G2-CARB | 1965 | Annual | 0.85 | 0.795 | 0.867 | 1
G2-CARB | 1964 | Annual | 0.85 | 0.795 | 0.867 | 1
G2-CARB | 1963 | Annual | 0.85 | 0.795 | 0.867 | 1
G2-CARB | 1962 | Annual | 0.85 | 0.795 | 0.867 | 1
G2-CARB | 1961 | Annual | 0.85 | 0.795 | 0.867 | 1
G2-CARB | 1960 | Annual | 0.85 | 0.795 | 0.867 | 1
G2-CARB | 1959 | Annual | 0.85 | 0.795 | 0.867 | 1
G2-CARB | 1958 | Annual | 0.85 | 0.795 | 0.867 | 1
G2-CARB | 1957 | Annual | 0.85 | 0.795 | 0.867 | 1
G2-CARB | 1956 | Annual | 0.85 | 0.795 | 0.867 | 1
G2-CARB | 1955 | Annual | 0.85 | 0.795 | 0.867 | 1
G2-CARB | 2014 | Annual | 1 | 1 | 0.977 | 1
G2-CARB | 2013 | Annual | 1 | 1 | 0.977 | 1
G2-CARB | 2012 | Annual | 1 | 1 | 0.977 | 1
G2-CARB | 2011 | Annual | 1 | 1 | 0.977 | 1
G2-CARB | 2010 | Annual | 1 | 1 | 0.977 | 1
G2-CARB | 2009 | Annual | 1 | 1 | 0.977 | 1
G2-CARB | 2008 | Annual | 1 | 1 | 0.977 | 1
G2-CARB | 2007 | Annual | 1 | 1 | 0.977 | 1
G2-CARB | 2006 | Annual | 1 | 1 | 0.977 | 1
G2-CARB | 2005 | Annual | 1 | 1 | 0.977 | 1
G2-CARB | 2004 | Annual | 1 | 1 | 0.977 | 1
G2-CARB | 2003 | Annual | 1 | 1 | 0.977 | 1
G2-CARB | 2002 | Annual | 1 | 1 | 0.977 | 1
G2-CARB | 2001 | Annual | 1 | 1 | 0.977 | 1
G2-CARB | 2000 | Annual | 1 | 1 | 0.977 | 1
G2-CARB | 1999 | Annual | 1 | 1 | 0.977 | 1
G2-CARB | 1998 | Annual | 1 | 1 | 0.977 | 1
G2-CARB | 1997 | Annual | 1 | 1 | 0.977 | 1
G2-CARB | 1996 | Annual | 1 | 1 | 0.977 | 1
G2-CARB | 1995 | Annual | 0.85 | 0.795 | 0.867 | 1
G2-CARB | 1994 | Annual | 0.85 | 0.795 | 0.867 | 1
G2-CARB | 1993 | Annual | 0.85 | 0.795 | 0.867 | 1
G2-CARB | 1992 | Annual | 0.85 | 0.795 | 0.867 | 1
G2-CARB | 1991 | Annual | 0.85 | 0.795 | 0.867 | 1
G2-CARB | 1990 | Annual | 0.85 | 0.795 | 0.867 | 1
G2-CARB | 1989 | Annual | 0.85 | 0.795 | 0.867 | 1
G2-CARB | 1988 | Annual | 0.85 | 0.795 | 0.867 | 1
G2-CARB | 1987 | Annual | 0.85 | 0.795 | 0.867 | 1
G2-CARB | 1986 | Annual | 0.85 | 0.795 | 0.867 | 1
G2-CARB | 1985 | Annual | 0.85 | 0.795 | 0.867 | 1
G2-CARB | 1984 | Annual | 0.85 | 0.795 | 0.867 | 1
G2-CARB | 1983 | Annual | 0.85 | 0.795 | 0.867 | 1
G2-CARB | 1982 | Annual | 0.85 | 0.795 | 0.867 | 1
G2-CARB | 1981 | Annual | 0.85 | 0.795 | 0.867 | 1
G2-CARB | 1980 | Annual | 0.85 | 0.795 | 0.867 | 1
G2-CARB | 1979 | Annual | 0.85 | 0.795 | 0.867 | 1
G2-CARB | 1978 | Annual | 0.85 | 0.795 | 0.867 | 1
G2-CARB | 1977 | Annual | 0.85 | 0.795 | 0.867 | 1
G2-CARB | 1976 | Annual | 0.85 | 0.795 | 0.867 | 1
G2-CARB | 1975 | Annual | 0.85 | 0.795 | 0.867 | 1
G2-CARB | 1974 | Annual | 0.85 | 0.795 | 0.867 | 1
G2-CARB | 1973 | Annual | 0.85 | 0.795 | 0.867 | 1
G2-CARB | 1972 | Annual | 0.85 | 0.795 | 0.867 | 1
G2-CARB | 1971 | Annual | 0.85 | 0.795 | 0.867 | 1
G2-CARB | 1970 | Annual | 0.85 | 0.795 | 0.867 | 1
G2-CARB | 1969 | Annual | 0.85 | 0.795 | 0.867 | 1
G2-CARB | 1968 | Annual | 0.85 | 0.795 | 0.867 | 1
G2-CARB | 1967 | Annual | 0.85 | 0.795 | 0.867 | 1
G2-CARB | 1966 | Annual | 0.85 | 0.795 | 0.867 | 1
G2-CARB | 1965 | Annual | 0.85 | 0.795 | 0.867 | 1
G2-CARB | 1964 | Annual | 0.85 | 0.795 | 0.867 | 1
G2-CARB | 1963 | Annual | 0.85 | 0.795 | 0.867 | 1
G2-CARB | 1962 | Annual | 0.85 | 0.795 | 0.867 | 1
G2-CARB | 1961 | Annual | 0.85 | 0.795 | 0.867 | 1
G2-CARB | 1960 | Annual | 0.85 | 0.795 | 0.867 | 1
G2-CARB | 1959 | Annual | 0.85 | 0.795 | 0.867 | 1
G2-CARB | 1958 | Annual | 0.85 | 0.795 | 0.867 | 1
G2-CARB | 1957 | Annual | 0.85 | 0.795 | 0.867 | 1
G2-CARB | 1956 | Annual | 0.85 | 0.795 | 0.867 | 1
G2-CARB | 1955 | Annual | 0.85 | 0.795 | 0.867 | 1
G2-CARB | 1954 | Annual | 0.85 | 0.795 | 0.867 | 1
G2-CARB | 2013 | Annual | 1 | 1 | 0.977 | 1
G2-CARB | 2012 | Annual | 1 | 1 | 0.977 | 1
G2-CARB | 2011 | Annual | 1 | 1 | 0.977 | 1
G2-CARB | 2010 | Annual | 1 | 1 | 0.977 | 1
G2-CARB | 2009 | Annual | 1 | 1 | 0.977 | 1
G2-CARB | 2008 | Annual | 1 | 1 | 0.977 | 1
G2-CARB | 2007 | Annual | 1 | 1 | 0.977 | 1
G2-CARB | 2006 | Annual | 1 | 1 | 0.977 | 1
G2-CARB | 2005 | Annual | 1 | 1 | 0.977 | 1
G2-CARB | 2004 | Annual | 1 | 1 | 0.977 | 1
G2-CARB | 2003 | Annual | 1 | 1 | 0.977 | 1
G2-CARB | 2002 | Annual | 1 | 1 | 0.977 | 1
G2-CARB | 2001 | Annual | 1 | 1 | 0.977 | 1
G2-CARB | 2000 | Annual | 1 | 1 | 0.977 | 1
G2-CARB | 1999 | Annual | 1 | 1 | 0.977 | 1
G2-CARB | 1998 | Annual | 1 | 1 | 0.977 | 1
G2-CARB | 1997 | Annual | 1 | 1 | 0.977 | 1
G2-CARB | 1996 | Annual | 1 | 1 | 0.977 | 1
G2-CARB | 1995 | Annual | 0.85 | 0.795 | 0.867 | 1
G2-CARB | 1994 | Annual | 0.85 | 0.795 | 0.867 | 1
G2-CARB | 1993 | Annual | 0.85 | 0.795 | 0.867 | 1
G2-CARB | 1992 | Annual | 0.85 | 0.795 | 0.867 | 1
G2-CARB | 1991 | Annual | 0.85 | 0.795 | 0.867 | 1
G2-CARB | 1990 | Annual | 0.85 | 0.795 | 0.867 | 1
G2-CARB | 1989 | Annual | 0.85 | 0.795 | 0.867 | 1
G2-CARB | 1988 | Annual | 0.85 | 0.795 | 0.867 | 1
G2-CARB | 1987 | Annual | 0.85 | 0.795 | 0.867 | 1
G2-CARB | 1986 | Annual | 0.85 | 0.795 | 0.867 | 1
G2-CARB | 1985 | Annual | 0.85 | 0.795 | 0.867 | 1
G2-CARB | 1984 | Annual | 0.85 | 0.795 | 0.867 | 1
G2-CARB | 1983 | Annual | 0.85 | 0.795 | 0.867 | 1
G2-CARB | 1982 | Annual | 0.85 | 0.795 | 0.867 | 1
G2-CARB | 1981 | Annual | 0.85 | 0.795 | 0.867 | 1
G2-CARB | 1980 | Annual | 0.85 | 0.795 | 0.867 | 1
G2-CARB | 1979 | Annual | 0.85 | 0.795 | 0.867 | 1
G2-CARB | 1978 | Annual | 0.85 | 0.795 | 0.867 | 1
G2-CARB | 1977 | Annual | 0.85 | 0.795 | 0.867 | 1
G2-CARB | 1976 | Annual | 0.85 | 0.795 | 0.867 | 1
G2-CARB | 1975 | Annual | 0.85 | 0.795 | 0.867 | 1
G2-CARB | 1974 | Annual | 0.85 | 0.795 | 0.867 | 1
G2-CARB | 1973 | Annual | 0.85 | 0.795 | 0.867 | 1
G2-CARB | 1972 | Annual | 0.85 | 0.795 | 0.867 | 1
G2-CARB | 1971 | Annual | 0.85 | 0.795 | 0.867 | 1
G2-CARB | 1970 | Annual | 0.85 | 0.795 | 0.867 | 1
G2-CARB | 1969 | Annual | 0.85 | 0.795 | 0.867 | 1
G2-CARB | 1968 | Annual | 0.85 | 0.795 | 0.867 | 1
G2-CARB | 1967 | Annual | 0.85 | 0.795 | 0.867 | 1
G2-CARB | 1966 | Annual | 0.85 | 0.795 | 0.867 | 1
G2-CARB | 1965 | Annual | 0.85 | 0.795 | 0.867 | 1
G2-CARB | 1964 | Annual | 0.85 | 0.795 | 0.867 | 1
G2-CARB | 1963 | Annual | 0.85 | 0.795 | 0.867 | 1
G2-CARB | 1962 | Annual | 0.85 | 0.795 | 0.867 | 1
G2-CARB | 1961 | Annual | 0.85 | 0.795 | 0.867 | 1
G2-CARB | 1960 | Annual | 0.85 | 0.795 | 0.867 | 1
G2-CARB | 1959 | Annual | 0.85 | 0.795 | 0.867 | 1
G2-CARB | 1958 | Annual | 0.85 | 0.795 | 0.867 | 1
G2-CARB | 1957 | Annual | 0.85 | 0.795 | 0.867 | 1
G2-CARB | 1956 | Annual | 0.85 | 0.795 | 0.867 | 1
G2-CARB | 1955 | Annual | 0.85 | 0.795 | 0.867 | 1
G2-CARB | 1954 | Annual | 0.85 | 0.795 | 0.867 | 1
G2-CARB | 1953 | Annual | 0.85 | 0.795 | 0.867 | 1
G2-CARB | 2012 | Annual | 1 | 1 | 0.977 | 1
G2-CARB | 2011 | Annual | 1 | 1 | 0.977 | 1
G2-CARB | 2010 | Annual | 1 | 1 | 0.977 | 1
G2-CARB | 2009 | Annual | 1 | 1 | 0.977 | 1
G2-CARB | 2008 | Annual | 1 | 1 | 0.977 | 1
G2-CARB | 2007 | Annual | 1 | 1 | 0.977 | 1
G2-CARB | 2006 | Annual | 1 | 1 | 0.977 | 1
G2-CARB | 2005 | Annual | 1 | 1 | 0.977 | 1
G2-CARB | 2004 | Annual | 1 | 1 | 0.977 | 1
G2-CARB | 2003 | Annual | 1 | 1 | 0.977 | 1
G2-CARB | 2002 | Annual | 1 | 1 | 0.977 | 1
G2-CARB | 2001 | Annual | 1 | 1 | 0.977 | 1
G2-CARB | 2000 | Annual | 1 | 1 | 0.977 | 1
G2-CARB | 1999 | Annual | 1 | 1 | 0.977 | 1
G2-CARB | 1998 | Annual | 1 | 1 | 0.977 | 1
G2-CARB | 1997 | Annual | 1 | 1 | 0.977 | 1
G2-CARB | 1996 | Annual | 1 | 1 | 0.977 | 1
G2-CARB | 1995 | Annual | 0.85 | 0.795 | 0.867 | 1
G2-CARB | 1994 | Annual | 0.85 | 0.795 | 0.867 | 1
G2-CARB | 1993 | Annual | 0.85 | 0.795 | 0.867 | 1
G2-CARB | 1992 | Annual | 0.85 | 0.795 | 0.867 | 1
G2-CARB | 1991 | Annual | 0.85 | 0.795 | 0.867 | 1
G2-CARB | 1990 | Annual | 0.85 | 0.795 | 0.867 | 1
G2-CARB | 1989 | Annual | 0.85 | 0.795 | 0.867 | 1
G2-CARB | 1988 | Annual | 0.85 | 0.795 | 0.867 | 1
G2-CARB | 1987 | Annual | 0.85 | 0.795 | 0.867 | 1
G2-CARB | 1986 | Annual | 0.85 | 0.795 | 0.867 | 1
G2-CARB | 1985 | Annual | 0.85 | 0.795 | 0.867 | 1
G2-CARB | 1984 | Annual | 0.85 | 0.795 | 0.867 | 1
G2-CARB | 1983 | Annual | 0.85 | 0.795 | 0.867 | 1
G2-CARB | 1982 | Annual | 0.85 | 0.795 | 0.867 | 1
G2-CARB | 1981 | Annual | 0.85 | 0.795 | 0.867 | 1
G2-CARB | 1980 | Annual | 0.85 | 0.795 | 0.867 | 1
G2-CARB | 1979 | Annual | 0.85 | 0.795 | 0.867 | 1
G2-CARB | 1978 | Annual | 0.85 | 0.795 | 0.867 | 1
G2-CARB | 1977 | Annual | 0.85 | 0.795 | 0.867 | 1
G2-CARB | 1976 | Annual | 0.85 | 0.795 | 0.867 | 1
G2-CARB | 1975 | Annual | 0.85 | 0.795 | 0.867 | 1
G2-CARB | 1974 | Annual | 0.85 | 0.795 | 0.867 | 1
G2-CARB | 1973 | Annual | 0.85 | 0.795 | 0.867 | 1
G2-CARB | 1972 | Annual | 0.85 | 0.795 | 0.867 | 1
G2-CARB | 1971 | Annual | 0.85 | 0.795 | 0.867 | 1
G2-CARB | 1970 | Annual | 0.85 | 0.795 | 0.867 | 1
G2-CARB | 1969 | Annual | 0.85 | 0.795 | 0.867 | 1
G2-CARB | 1968 | Annual | 0.85 | 0.795 | 0.867 | 1
G2-CARB | 1967 | Annual | 0.85 | 0.795 | 0.867 | 1
G2-CARB | 1966 | Annual | 0.85 | 0.795 | 0.867 | 1
G2-CARB | 1965 | Annual | 0.85 | 0.795 | 0.867 | 1
G2-CARB | 1964 | Annual | 0.85 | 0.795 | 0.867 | 1
G2-CARB | 1963 | Annual | 0.85 | 0.795 | 0.867 | 1
G2-CARB | 1962 | Annual | 0.85 | 0.795 | 0.867 | 1
G2-CARB | 1961 | Annual | 0.85 | 0.795 | 0.867 | 1
G2-CARB | 1960 | Annual | 0.85 | 0.795 | 0.867 | 1
G2-CARB | 1959 | Annual | 0.85 | 0.795 | 0.867 | 1
G2-CARB | 1958 | Annual | 0.85 | 0.795 | 0.867 | 1
G2-CARB | 1957 | Annual | 0.85 | 0.795 | 0.867 | 1
G2-CARB | 1956 | Annual | 0.85 | 0.795 | 0.867 | 1
G2-CARB | 1955 | Annual | 0.85 | 0.795 | 0.867 | 1
G2-CARB | 1954 | Annual | 0.85 | 0.795 | 0.867 | 1
G2-CARB | 1953 | Annual | 0.85 | 0.795 | 0.867 | 1
G2-CARB | 1952 | Annual | 0.85 | 0.795 | 0.867 | 1
G2-CARB | 2011 | Annual | 1 | 1 | 0.977 | 1
G2-CARB | 2010 | Annual | 1 | 1 | 0.977 | 1
G2-CARB | 2009 | Annual | 1 | 1 | 0.977 | 1
G2-CARB | 2008 | Annual | 1 | 1 | 0.977 | 1
G2-CARB | 2007 | Annual | 1 | 1 | 0.977 | 1
G2-CARB | 2006 | Annual | 1 | 1 | 0.977 | 1
G2-CARB | 2005 | Annual | 1 | 1 | 0.977 | 1
G2-CARB | 2004 | Annual | 1 | 1 | 0.977 | 1
G2-CARB | 2003 | Annual | 1 | 1 | 0.977 | 1
G2-CARB | 2002 | Annual | 1 | 1 | 0.977 | 1
G2-CARB | 2001 | Annual | 1 | 1 | 0.977 | 1
G2-CARB | 2000 | Annual | 1 | 1 | 0.977 | 1
G2-CARB | 1999 | Annual | 1 | 1 | 0.977 | 1
G2-CARB | 1998 | Annual | 1 | 1 | 0.977 | 1
G2-CARB | 1997 | Annual | 1 | 1 | 0.977 | 1
G2-CARB | 1996 | Annual | 1 | 1 | 0.977 | 1
G2-CARB | 1995 | Annual | 0.85 | 0.795 | 0.867 | 1
G2-CARB | 1994 | Annual | 0.85 | 0.795 | 0.867 | 1
G2-CARB | 1993 | Annual | 0.85 | 0.795 | 0.867 | 1
G2-CARB | 1992 | Annual | 0.85 | 0.795 | 0.867 | 1
G2-CARB | 1991 | Annual | 0.85 | 0.795 | 0.867 | 1
G2-CARB | 1990 | Annual | 0.85 | 0.795 | 0.867 | 1
G2-CARB | 1989 | Annual | 0.85 | 0.795 | 0.867 | 1
G2-CARB | 1988 | Annual | 0.85 | 0.795 | 0.867 | 1
G2-CARB | 1987 | Annual | 0.85 | 0.795 | 0.867 | 1
G2-CARB | 1986 | Annual | 0.85 | 0.795 | 0.867 | 1
G2-CARB | 1985 | Annual | 0.85 | 0.795 | 0.867 | 1
G2-CARB | 1984 | Annual | 0.85 | 0.795 | 0.867 | 1
G2-CARB | 1983 | Annual | 0.85 | 0.795 | 0.867 | 1
G2-CARB | 1982 | Annual | 0.85 | 0.795 | 0.867 | 1
G2-CARB | 1981 | Annual | 0.85 | 0.795 | 0.867 | 1
G2-CARB | 1980 | Annual | 0.85 | 0.795 | 0.867 | 1
G2-CARB | 1979 | Annual | 0.85 | 0.795 | 0.867 | 1
G2-CARB | 1978 | Annual | 0.85 | 0.795 | 0.867 | 1
G2-CARB | 1977 | Annual | 0.85 | 0.795 | 0.867 | 1
G2-CARB | 1976 | Annual | 0.85 | 0.795 | 0.867 | 1
G2-CARB | 1975 | Annual | 0.85 | 0.795 | 0.867 | 1
G2-CARB | 1974 | Annual | 0.85 | 0.795 | 0.867 | 1
G2-CARB | 1973 | Annual | 0.85 | 0.795 | 0.867 | 1
G2-CARB | 1972 | Annual | 0.85 | 0.795 | 0.867 | 1
G2-CARB | 1971 | Annual | 0.85 | 0.795 | 0.867 | 1
G2-CARB | 1970 | Annual | 0.85 | 0.795 | 0.867 | 1
G2-CARB | 1969 | Annual | 0.85 | 0.795 | 0.867 | 1
G2-CARB | 1968 | Annual | 0.85 | 0.795 | 0.867 | 1
G2-CARB | 1967 | Annual | 0.85 | 0.795 | 0.867 | 1
G2-CARB | 1966 | Annual | 0.85 | 0.795 | 0.867 | 1
G2-CARB | 1965 | Annual | 0.85 | 0.795 | 0.867 | 1
G2-CARB | 1964 | Annual | 0.85 | 0.795 | 0.867 | 1
G2-CARB | 1963 | Annual | 0.85 | 0.795 | 0.867 | 1
G2-CARB | 1962 | Annual | 0.85 | 0.795 | 0.867 | 1
G2-CARB | 1961 | Annual | 0.85 | 0.795 | 0.867 | 1
G2-CARB | 1960 | Annual | 0.85 | 0.795 | 0.867 | 1
G2-CARB | 1959 | Annual | 0.85 | 0.795 | 0.867 | 1
G2-CARB | 1958 | Annual | 0.85 | 0.795 | 0.867 | 1
G2-CARB | 1957 | Annual | 0.85 | 0.795 | 0.867 | 1
G2-CARB | 1956 | Annual | 0.85 | 0.795 | 0.867 | 1
G2-CARB | 1955 | Annual | 0.85 | 0.795 | 0.867 | 1
G2-CARB | 1954 | Annual | 0.85 | 0.795 | 0.867 | 1
G2-CARB | 1953 | Annual | 0.85 | 0.795 | 0.867 | 1
G2-CARB | 1952 | Annual | 0.85 | 0.795 | 0.867 | 1
G2-CARB | 1951 | Annual | 0.85 | 0.795 | 0.867 | 1
G2-CARB | 2010 | Annual | 1 | 1 | 0.977 | 1
G2-CARB | 2009 | Annual | 1 | 1 | 0.977 | 1
G2-CARB | 2008 | Annual | 1 | 1 | 0.977 | 1
G2-CARB | 2007 | Annual | 1 | 1 | 0.977 | 1
G2-CARB | 2006 | Annual | 1 | 1 | 0.977 | 1
G2-CARB | 2005 | Annual | 1 | 1 | 0.977 | 1
G2-CARB | 2004 | Annual | 1 | 1 | 0.977 | 1
G2-CARB | 2003 | Annual | 1 | 1 | 0.977 | 1
G2-CARB | 2002 | Annual | 1 | 1 | 0.977 | 1
G2-CARB | 2001 | Annual | 1 | 1 | 0.977 | 1
G2-CARB | 2000 | Annual | 1 | 1 | 0.977 | 1
G2-CARB | 1999 | Annual | 1 | 1 | 0.977 | 1
G2-CARB | 1998 | Annual | 1 | 1 | 0.977 | 1
G2-CARB | 1997 | Annual | 1 | 1 | 0.977 | 1
G2-CARB | 1996 | Annual | 1 | 1 | 0.977 | 1
G2-CARB | 1995 | Annual | 0.85 | 0.795 | 0.867 | 1
G2-CARB | 1994 | Annual | 0.85 | 0.795 | 0.867 | 1
G2-CARB | 1993 | Annual | 0.85 | 0.795 | 0.867 | 1
G2-CARB | 1992 | Annual | 0.85 | 0.795 | 0.867 | 1
G2-CARB | 1991 | Annual | 0.85 | 0.795 | 0.867 | 1
G2-CARB | 1990 | Annual | 0.85 | 0.795 | 0.867 | 1
G2-CARB | 1989 | Annual | 0.85 | 0.795 | 0.867 | 1
G2-CARB | 1988 | Annual | 0.85 | 0.795 | 0.867 | 1
G2-CARB | 1987 | Annual | 0.85 | 0.795 | 0.867 | 1
G2-CARB | 1986 | Annual | 0.85 | 0.795 | 0.867 | 1
G2-CARB | 1985 | Annual | 0.85 | 0.795 | 0.867 | 1
G2-CARB | 1984 | Annual | 0.85 | 0.795 | 0.867 | 1
G2-CARB | 1983 | Annual | 0.85 | 0.795 | 0.867 | 1
G2-CARB | 1982 | Annual | 0.85 | 0.795 | 0.867 | 1
G2-CARB | 1981 | Annual | 0.85 | 0.795 | 0.867 | 1
G2-CARB | 1980 | Annual | 0.85 | 0.795 | 0.867 | 1
G2-CARB | 1979 | Annual | 0.85 | 0.795 | 0.867 | 1
G2-CARB | 1978 | Annual | 0.85 | 0.795 | 0.867 | 1
G2-CARB | 1977 | Annual | 0.85 | 0.795 | 0.867 | 1
G2-CARB | 1976 | Annual | 0.85 | 0.795 | 0.867 | 1
G2-CARB | 1975 | Annual | 0.85 | 0.795 | 0.867 | 1
G2-CARB | 1974 | Annual | 0.85 | 0.795 | 0.867 | 1
G2-CARB | 1973 | Annual | 0.85 | 0.795 | 0.867 | 1
G2-CARB | 1972 | Annual | 0.85 | 0.795 | 0.867 | 1
G2-CARB | 1971 | Annual | 0.85 | 0.795 | 0.867 | 1
G2-CARB | 1970 | Annual | 0.85 | 0.795 | 0.867 | 1
G2-CARB | 1969 | Annual | 0.85 | 0.795 | 0.867 | 1
G2-CARB | 1968 | Annual | 0.85 | 0.795 | 0.867 | 1
G2-CARB | 1967 | Annual | 0.85 | 0.795 | 0.867 | 1
G2-CARB | 1966 | Annual | 0.85 | 0.795 | 0.867 | 1
G2-CARB | 1965 | Annual | 0.85 | 0.795 | 0.867 | 1
G2-CARB | 1964 | Annual | 0.85 | 0.795 | 0.867 | 1
G2-CARB | 1963 | Annual | 0.85 | 0.795 | 0.867 | 1
G2-CARB | 1962 | Annual | 0.85 | 0.795 | 0.867 | 1
G2-CARB | 1961 | Annual | 0.85 | 0.795 | 0.867 | 1
G2-CARB | 1960 | Annual | 0.85 | 0.795 | 0.867 | 1
G2-CARB | 1959 | Annual | 0.85 | 0.795 | 0.867 | 1
G2-CARB | 1958 | Annual | 0.85 | 0.795 | 0.867 | 1
G2-CARB | 1957 | Annual | 0.85 | 0.795 | 0.867 | 1
G2-CARB | 1956 | Annual | 0.85 | 0.795 | 0.867 | 1
G2-CARB | 1955 | Annual | 0.85 | 0.795 | 0.867 | 1
G2-CARB | 1954 | Annual | 0.85 | 0.795 | 0.867 | 1
G2-CARB | 1953 | Annual | 0.85 | 0.795 | 0.867 | 1
G2-CARB | 1952 | Annual | 0.85 | 0.795 | 0.867 | 1
G2-CARB | 1951 | Annual | 0.85 | 0.795 | 0.867 | 1
G2-CARB | 1950 | Annual | 0.85 | 0.795 | 0.867 | 1
G2-CARB | 2009 | Annual | 1 | 1 | 0.977 | 1
G2-CARB | 2008 | Annual | 1 | 1 | 0.977 | 1
G2-CARB | 2007 | Annual | 1 | 1 | 0.977 | 1
G2-CARB | 2006 | Annual | 1 | 1 | 0.977 | 1
G2-CARB | 2005 | Annual | 1 | 1 | 0.977 | 1
G2-CARB | 2004 | Annual | 1 | 1 | 0.977 | 1
G2-CARB | 2003 | Annual | 1 | 1 | 0.977 | 1
G2-CARB | 2002 | Annual | 1 | 1 | 0.977 | 1
G2-CARB | 2001 | Annual | 1 | 1 | 0.977 | 1
G2-CARB | 2000 | Annual | 1 | 1 | 0.977 | 1
G2-CARB | 1999 | Annual | 1 | 1 | 0.977 | 1
G2-CARB | 1998 | Annual | 1 | 1 | 0.977 | 1
G2-CARB | 1997 | Annual | 1 | 1 | 0.977 | 1
G2-CARB | 1996 | Annual | 1 | 1 | 0.977 | 1
G2-CARB | 1995 | Annual | 0.85 | 0.795 | 0.867 | 1
G2-CARB | 1994 | Annual | 0.85 | 0.795 | 0.867 | 1
G2-CARB | 1993 | Annual | 0.85 | 0.795 | 0.867 | 1
G2-CARB | 1992 | Annual | 0.85 | 0.795 | 0.867 | 1
G2-CARB | 1991 | Annual | 0.85 | 0.795 | 0.867 | 1
G2-CARB | 1990 | Annual | 0.85 | 0.795 | 0.867 | 1
G2-CARB | 1989 | Annual | 0.85 | 0.795 | 0.867 | 1
G2-CARB | 1988 | Annual | 0.85 | 0.795 | 0.867 | 1
G2-CARB | 1987 | Annual | 0.85 | 0.795 | 0.867 | 1
G2-CARB | 1986 | Annual | 0.85 | 0.795 | 0.867 | 1
G2-CARB | 1985 | Annual | 0.85 | 0.795 | 0.867 | 1
G2-CARB | 1984 | Annual | 0.85 | 0.795 | 0.867 | 1
G2-CARB | 1983 | Annual | 0.85 | 0.795 | 0.867 | 1
G2-CARB | 1982 | Annual | 0.85 | 0.795 | 0.867 | 1
G2-CARB | 1981 | Annual | 0.85 | 0.795 | 0.867 | 1
G2-CARB | 1980 | Annual | 0.85 | 0.795 | 0.867 | 1
G2-CARB | 1979 | Annual | 0.85 | 0.795 | 0.867 | 1
G2-CARB | 1978 | Annual | 0.85 | 0.795 | 0.867 | 1
G2-CARB | 1977 | Annual | 0.85 | 0.795 | 0.867 | 1
G2-CARB | 1976 | Annual | 0.85 | 0.795 | 0.867 | 1
G2-CARB | 1975 | Annual | 0.85 | 0.795 | 0.867 | 1
G2-CARB | 1974 | Annual | 0.85 | 0.795 | 0.867 | 1
G2-CARB | 1973 | Annual | 0.85 | 0.795 | 0.867 | 1
G2-CARB | 1972 | Annual | 0.85 | 0.795 | 0.867 | 1
G2-CARB | 1971 | Annual | 0.85 | 0.795 | 0.867 | 1
G2-CARB | 1970 | Annual | 0.85 | 0.795 | 0.867 | 1
G2-CARB | 1969 | Annual | 0.85 | 0.795 | 0.867 | 1
G2-CARB | 1968 | Annual | 0.85 | 0.795 | 0.867 | 1
G2-CARB | 1967 | Annual | 0.85 | 0.795 | 0.867 | 1
G2-CARB | 1966 | Annual | 0.85 | 0.795 | 0.867 | 1
G2-CARB | 1965 | Annual | 0.85 | 0.795 | 0.867 | 1
G2-CARB | 1964 | Annual | 0.85 | 0.795 | 0.867 | 1
G2-CARB | 1963 | Annual | 0.85 | 0.795 | 0.867 | 1
G2-CARB | 1962 | Annual | 0.85 | 0.795 | 0.867 | 1
G2-CARB | 1961 | Annual | 0.85 | 0.795 | 0.867 | 1
G2-CARB | 1960 | Annual | 0.85 | 0.795 | 0.867 | 1
G2-CARB | 1959 | Annual | 0.85 | 0.795 | 0.867 | 1
G2-CARB | 1958 | Annual | 0.85 | 0.795 | 0.867 | 1
G2-CARB | 1957 | Annual | 0.85 | 0.795 | 0.867 | 1
G2-CARB | 1956 | Annual | 0.85 | 0.795 | 0.867 | 1
G2-CARB | 1955 | Annual | 0.85 | 0.795 | 0.867 | 1
G2-CARB | 1954 | Annual | 0.85 | 0.795 | 0.867 | 1
G2-CARB | 1953 | Annual | 0.85 | 0.795 | 0.867 | 1
G2-CARB | 1952 | Annual | 0.85 | 0.795 | 0.867 | 1
G2-CARB | 1951 | Annual | 0.85 | 0.795 | 0.867 | 1
G2-CARB | 1950 | Annual | 0.85 | 0.795 | 0.867 | 1
G2-CARB | 1949 | Annual | 0.85 | 0.795 | 0.867 | 1
G2-CARB | 2008 | Annual | 1 | 1 | 0.977 | 1
G2-CARB | 2007 | Annual | 1 | 1 | 0.977 | 1
G2-CARB | 2006 | Annual | 1 | 1 | 0.977 | 1
G2-CARB | 2005 | Annual | 1 | 1 | 0.977 | 1
G2-CARB | 2004 | Annual | 1 | 1 | 0.977 | 1
G2-CARB | 2003 | Annual | 1 | 1 | 0.977 | 1
G2-CARB | 2002 | Annual | 1 | 1 | 0.977 | 1
G2-CARB | 2001 | Annual | 1 | 1 | 0.977 | 1
G2-CARB | 2000 | Annual | 1 | 1 | 0.977 | 1
G2-CARB | 1999 | Annual | 1 | 1 | 0.977 | 1
G2-CARB | 1998 | Annual | 1 | 1 | 0.977 | 1
G2-CARB | 1997 | Annual | 1 | 1 | 0.977 | 1
G2-CARB | 1996 | Annual | 1 | 1 | 0.977 | 1
G2-CARB | 1995 | Annual | 0.85 | 0.795 | 0.867 | 1
G2-CARB | 1994 | Annual | 0.85 | 0.795 | 0.867 | 1
G2-CARB | 1993 | Annual | 0.85 | 0.795 | 0.867 | 1
G2-CARB | 1992 | Annual | 0.85 | 0.795 | 0.867 | 1
G2-CARB | 1991 | Annual | 0.85 | 0.795 | 0.867 | 1
G2-CARB | 1990 | Annual | 0.85 | 0.795 | 0.867 | 1
G2-CARB | 1989 | Annual | 0.85 | 0.795 | 0.867 | 1
G2-CARB | 1988 | Annual | 0.85 | 0.795 | 0.867 | 1
G2-CARB | 1987 | Annual | 0.85 | 0.795 | 0.867 | 1
G2-CARB | 1986 | Annual | 0.85 | 0.795 | 0.867 | 1
G2-CARB | 1985 | Annual | 0.85 | 0.795 | 0.867 | 1
G2-CARB | 1984 | Annual | 0.85 | 0.795 | 0.867 | 1
G2-CARB | 1983 | Annual | 0.85 | 0.795 | 0.867 | 1
G2-CARB | 1982 | Annual | 0.85 | 0.795 | 0.867 | 1
G2-CARB | 1981 | Annual | 0.85 | 0.795 | 0.867 | 1
G2-CARB | 1980 | Annual | 0.85 | 0.795 | 0.867 | 1
G2-CARB | 1979 | Annual | 0.85 | 0.795 | 0.867 | 1
G2-CARB | 1978 | Annual | 0.85 | 0.795 | 0.867 | 1
G2-CARB | 1977 | Annual | 0.85 | 0.795 | 0.867 | 1
G2-CARB | 1976 | Annual | 0.85 | 0.795 | 0.867 | 1
G2-CARB | 1975 | Annual | 0.85 | 0.795 | 0.867 | 1
G2-CARB | 1974 | Annual | 0.85 | 0.795 | 0.867 | 1
G2-CARB | 1973 | Annual | 0.85 | 0.795 | 0.867 | 1
G2-CARB | 1972 | Annual | 0.85 | 0.795 | 0.867 | 1
G2-CARB | 1971 | Annual | 0.85 | 0.795 | 0.867 | 1
G2-CARB | 1970 | Annual | 0.85 | 0.795 | 0.867 | 1
G2-CARB | 1969 | Annual | 0.85 | 0.795 | 0.867 | 1
G2-CARB | 1968 | Annual | 0.85 | 0.795 | 0.867 | 1
G2-CARB | 1967 | Annual | 0.85 | 0.795 | 0.867 | 1
G2-CARB | 1966 | Annual | 0.85 | 0.795 | 0.867 | 1
G2-CARB | 1965 | Annual | 0.85 | 0.795 | 0.867 | 1
G2-CARB | 1964 | Annual | 0.85 | 0.795 | 0.867 | 1
G2-CARB | 1963 | Annual | 0.85 | 0.795 | 0.867 | 1
G2-CARB | 1962 | Annual | 0.85 | 0.795 | 0.867 | 1
G2-CARB | 1961 | Annual | 0.85 | 0.795 | 0.867 | 1
G2-CARB | 1960 | Annual | 0.85 | 0.795 | 0.867 | 1
G2-CARB | 1959 | Annual | 0.85 | 0.795 | 0.867 | 1
G2-CARB | 1958 | Annual | 0.85 | 0.795 | 0.867 | 1
G2-CARB | 1957 | Annual | 0.85 | 0.795 | 0.867 | 1
G2-CARB | 1956 | Annual | 0.85 | 0.795 | 0.867 | 1
G2-CARB | 1955 | Annual | 0.85 | 0.795 | 0.867 | 1
G2-CARB | 1954 | Annual | 0.85 | 0.795 | 0.867 | 1
G2-CARB | 1953 | Annual | 0.85 | 0.795 | 0.867 | 1
G2-CARB | 1952 | Annual | 0.85 | 0.795 | 0.867 | 1
G2-CARB | 1951 | Annual | 0.85 | 0.795 | 0.867 | 1
G2-CARB | 1950 | Annual | 0.85 | 0.795 | 0.867 | 1
G2-CARB | 1949 | Annual | 0.85 | 0.795 | 0.867 | 1
G2-CARB | 1948 | Annual | 0.85 | 0.795 | 0.867 | 1
G2-CARB | 2007 | Annual | 1 | 1 | 0.977 | 1
G2-CARB | 2006 | Annual | 1 | 1 | 0.977 | 1
G2-CARB | 2005 | Annual | 1 | 1 | 0.977 | 1
G2-CARB | 2004 | Annual | 1 | 1 | 0.977 | 1
G2-CARB | 2003 | Annual | 1 | 1 | 0.977 | 1
G2-CARB | 2002 | Annual | 1 | 1 | 0.977 | 1
G2-CARB | 2001 | Annual | 1 | 1 | 0.977 | 1
G2-CARB | 2000 | Annual | 1 | 1 | 0.977 | 1
G2-CARB | 1999 | Annual | 1 | 1 | 0.977 | 1
G2-CARB | 1998 | Annual | 1 | 1 | 0.977 | 1
G2-CARB | 1997 | Annual | 1 | 1 | 0.977 | 1
G2-CARB | 1996 | Annual | 1 | 1 | 0.977 | 1
G2-CARB | 1995 | Annual | 0.85 | 0.795 | 0.867 | 1
G2-CARB | 1994 | Annual | 0.85 | 0.795 | 0.867 | 1
G2-CARB | 1993 | Annual | 0.85 | 0.795 | 0.867 | 1
G2-CARB | 1992 | Annual | 0.85 | 0.795 | 0.867 | 1
G2-CARB | 1991 | Annual | 0.85 | 0.795 | 0.867 | 1
G2-CARB | 1990 | Annual | 0.85 | 0.795 | 0.867 | 1
G2-CARB | 1989 | Annual | 0.85 | 0.795 | 0.867 | 1
G2-CARB | 1988 | Annual | 0.85 | 0.795 | 0.867 | 1
G2-CARB | 1987 | Annual | 0.85 | 0.795 | 0.867 | 1
G2-CARB | 1986 | Annual | 0.85 | 0.795 | 0.867 | 1
G2-CARB | 1985 | Annual | 0.85 | 0.795 | 0.867 | 1
G2-CARB | 1984 | Annual | 0.85 | 0.795 | 0.867 | 1
G2-CARB | 1983 | Annual | 0.85 | 0.795 | 0.867 | 1
G2-CARB | 1982 | Annual | 0.85 | 0.795 | 0.867 | 1
G2-CARB | 1981 | Annual | 0.85 | 0.795 | 0.867 | 1
G2-CARB | 1980 | Annual | 0.85 | 0.795 | 0.867 | 1
G2-CARB | 1979 | Annual | 0.85 | 0.795 | 0.867 | 1
G2-CARB | 1978 | Annual | 0.85 | 0.795 | 0.867 | 1
G2-CARB | 1977 | Annual | 0.85 | 0.795 | 0.867 | 1
G2-CARB | 1976 | Annual | 0.85 | 0.795 | 0.867 | 1
G2-CARB | 1975 | Annual | 0.85 | 0.795 | 0.867 | 1
G2-CARB | 1974 | Annual | 0.85 | 0.795 | 0.867 | 1
G2-CARB | 1973 | Annual | 0.85 | 0.795 | 0.867 | 1
G2-CARB | 1972 | Annual | 0.85 | 0.795 | 0.867 | 1
G2-CARB | 1971 | Annual | 0.85 | 0.795 | 0.867 | 1
G2-CARB | 1970 | Annual | 0.85 | 0.795 | 0.867 | 1
G2-CARB | 1969 | Annual | 0.85 | 0.795 | 0.867 | 1
G2-CARB | 1968 | Annual | 0.85 | 0.795 | 0.867 | 1
G2-CARB | 1967 | Annual | 0.85 | 0.795 | 0.867 | 1
G2-CARB | 1966 | Annual | 0.85 | 0.795 | 0.867 | 1
G2-CARB | 1965 | Annual | 0.85 | 0.795 | 0.867 | 1
G2-CARB | 1964 | Annual | 0.85 | 0.795 | 0.867 | 1
G2-CARB | 1963 | Annual | 0.85 | 0.795 | 0.867 | 1
G2-CARB | 1962 | Annual | 0.85 | 0.795 | 0.867 | 1
G2-CARB | 1961 | Annual | 0.85 | 0.795 | 0.867 | 1
G2-CARB | 1960 | Annual | 0.85 | 0.795 | 0.867 | 1
G2-CARB | 1959 | Annual | 0.85 | 0.795 | 0.867 | 1
G2-CARB | 1958 | Annual | 0.85 | 0.795 | 0.867 | 1
G2-CARB | 1957 | Annual | 0.85 | 0.795 | 0.867 | 1
G2-CARB | 1956 | Annual | 0.85 | 0.795 | 0.867 | 1
G2-CARB | 1955 | Annual | 0.85 | 0.795 | 0.867 | 1
G2-CARB | 1954 | Annual | 0.85 | 0.795 | 0.867 | 1
G2-CARB | 1953 | Annual | 0.85 | 0.795 | 0.867 | 1
G2-CARB | 1952 | Annual | 0.85 | 0.795 | 0.867 | 1
G2-CARB | 1951 | Annual | 0.85 | 0.795 | 0.867 | 1
G2-CARB | 1950 | Annual | 0.85 | 0.795 | 0.867 | 1
G2-CARB | 1949 | Annual | 0.85 | 0.795 | 0.867 | 1
G2-CARB | 1948 | Annual | 0.85 | 0.795 | 0.867 | 1
G2-CARB | 1947 | Annual | 0.85 | 0.795 | 0.867 | 1
G2-CARB | 2006 | Annual | 1 | 1 | 0.977 | 1
G2-CARB | 2005 | Annual | 1 | 1 | 0.977 | 1
G2-CARB | 2004 | Annual | 1 | 1 | 0.977 | 1
G2-CARB | 2003 | Annual | 1 | 1 | 0.977 | 1
G2-CARB | 2002 | Annual | 1 | 1 | 0.977 | 1
G2-CARB | 2001 | Annual | 1 | 1 | 0.977 | 1
G2-CARB | 2000 | Annual | 1 | 1 | 0.977 | 1
G2-CARB | 1999 | Annual | 1 | 1 | 0.977 | 1
G2-CARB | 1998 | Annual | 1 | 1 | 0.977 | 1
G2-CARB | 1997 | Annual | 1 | 1 | 0.977 | 1
G2-CARB | 1996 | Annual | 1 | 1 | 0.977 | 1
G2-CARB | 1995 | Annual | 0.85 | 0.795 | 0.867 | 1
G2-CARB | 1994 | Annual | 0.85 | 0.795 | 0.867 | 1
G2-CARB | 1993 | Annual | 0.85 | 0.795 | 0.867 | 1
G2-CARB | 1992 | Annual | 0.85 | 0.795 | 0.867 | 1
G2-CARB | 1991 | Annual | 0.85 | 0.795 | 0.867 | 1
G2-CARB | 1990 | Annual | 0.85 | 0.795 | 0.867 | 1
G2-CARB | 1989 | Annual | 0.85 | 0.795 | 0.867 | 1
G2-CARB | 1988 | Annual | 0.85 | 0.795 | 0.867 | 1
G2-CARB | 1987 | Annual | 0.85 | 0.795 | 0.867 | 1
G2-CARB | 1986 | Annual | 0.85 | 0.795 | 0.867 | 1
G2-CARB | 1985 | Annual | 0.85 | 0.795 | 0.867 | 1
G2-CARB | 1984 | Annual | 0.85 | 0.795 | 0.867 | 1
G2-CARB | 1983 | Annual | 0.85 | 0.795 | 0.867 | 1
G2-CARB | 1982 | Annual | 0.85 | 0.795 | 0.867 | 1
G2-CARB | 1981 | Annual | 0.85 | 0.795 | 0.867 | 1
G2-CARB | 1980 | Annual | 0.85 | 0.795 | 0.867 | 1
G2-CARB | 1979 | Annual | 0.85 | 0.795 | 0.867 | 1
G2-CARB | 1978 | Annual | 0.85 | 0.795 | 0.867 | 1
G2-CARB | 1977 | Annual | 0.85 | 0.795 | 0.867 | 1
G2-CARB | 1976 | Annual | 0.85 | 0.795 | 0.867 | 1
G2-CARB | 1975 | Annual | 0.85 | 0.795 | 0.867 | 1
G2-CARB | 1974 | Annual | 0.85 | 0.795 | 0.867 | 1
G2-CARB | 1973 | Annual | 0.85 | 0.795 | 0.867 | 1
G2-CARB | 1972 | Annual | 0.85 | 0.795 | 0.867 | 1
G2-CARB | 1971 | Annual | 0.85 | 0.795 | 0.867 | 1
G2-CARB | 1970 | Annual | 0.85 | 0.795 | 0.867 | 1
G2-CARB | 1969 | Annual | 0.85 | 0.795 | 0.867 | 1
G2-CARB | 1968 | Annual | 0.85 | 0.795 | 0.867 | 1
G2-CARB | 1967 | Annual | 0.85 | 0.795 | 0.867 | 1
G2-CARB | 1966 | Annual | 0.85 | 0.795 | 0.867 | 1
G2-CARB | 1965 | Annual | 0.85 | 0.795 | 0.867 | 1
G2-CARB | 1964 | Annual | 0.85 | 0.795 | 0.867 | 1
G2-CARB | 1963 | Annual | 0.85 | 0.795 | 0.867 | 1
G2-CARB | 1962 | Annual | 0.85 | 0.795 | 0.867 | 1
G2-CARB | 1961 | Annual | 0.85 | 0.795 | 0.867 | 1
G2-CARB | 1960 | Annual | 0.85 | 0.795 | 0.867 | 1
G2-CARB | 1959 | Annual | 0.85 | 0.795 | 0.867 | 1
G2-CARB | 1958 | Annual | 0.85 | 0.795 | 0.867 | 1
G2-CARB | 1957 | Annual | 0.85 | 0.795 | 0.867 | 1
G2-CARB | 1956 | Annual | 0.85 | 0.795 | 0.867 | 1
G2-CARB | 1955 | Annual | 0.85 | 0.795 | 0.867 | 1
G2-CARB | 1954 | Annual | 0.85 | 0.795 | 0.867 | 1
G2-CARB | 1953 | Annual | 0.85 | 0.795 | 0.867 | 1
G2-CARB | 1952 | Annual | 0.85 | 0.795 | 0.867 | 1
G2-CARB | 1951 | Annual | 0.85 | 0.795 | 0.867 | 1
G2-CARB | 1950 | Annual | 0.85 | 0.795 | 0.867 | 1
G2-CARB | 1949 | Annual | 0.85 | 0.795 | 0.867 | 1
G2-CARB | 1948 | Annual | 0.85 | 0.795 | 0.867 | 1
G2-CARB | 1947 | Annual | 0.85 | 0.795 | 0.867 | 1
G2-CARB | 1946 | Annual | 0.85 | 0.795 | 0.867 | 1
G2-CARB | 2005 | Annual | 1 | 1 | 0.977 | 1
G2-CARB | 2004 | Annual | 1 | 1 | 0.977 | 1
G2-CARB | 2003 | Annual | 1 | 1 | 0.977 | 1
G2-CARB | 2002 | Annual | 1 | 1 | 0.977 | 1
G2-CARB | 2001 | Annual | 1 | 1 | 0.977 | 1
G2-CARB | 2000 | Annual | 1 | 1 | 0.977 | 1
G2-CARB | 1999 | Annual | 1 | 1 | 0.977 | 1
G2-CARB | 1998 | Annual | 1 | 1 | 0.977 | 1
G2-CARB | 1997 | Annual | 1 | 1 | 0.977 | 1
G2-CARB | 1996 | Annual | 1 | 1 | 0.977 | 1
G2-CARB | 1995 | Annual | 0.85 | 0.795 | 0.867 | 1
G2-CARB | 1994 | Annual | 0.85 | 0.795 | 0.867 | 1
G2-CARB | 1993 | Annual | 0.85 | 0.795 | 0.867 | 1
G2-CARB | 1992 | Annual | 0.85 | 0.795 | 0.867 | 1
G2-CARB | 1991 | Annual | 0.85 | 0.795 | 0.867 | 1
G2-CARB | 1990 | Annual | 0.85 | 0.795 | 0.867 | 1
G2-CARB | 1989 | Annual | 0.85 | 0.795 | 0.867 | 1
G2-CARB | 1988 | Annual | 0.85 | 0.795 | 0.867 | 1
G2-CARB | 1987 | Annual | 0.85 | 0.795 | 0.867 | 1
G2-CARB | 1986 | Annual | 0.85 | 0.795 | 0.867 | 1
G2-CARB | 1985 | Annual | 0.85 | 0.795 | 0.867 | 1
G2-CARB | 1984 | Annual | 0.85 | 0.795 | 0.867 | 1
G2-CARB | 1983 | Annual | 0.85 | 0.795 | 0.867 | 1
G2-CARB | 1982 | Annual | 0.85 | 0.795 | 0.867 | 1
G2-CARB | 1981 | Annual | 0.85 | 0.795 | 0.867 | 1
G2-CARB | 1980 | Annual | 0.85 | 0.795 | 0.867 | 1
G2-CARB | 1979 | Annual | 0.85 | 0.795 | 0.867 | 1
G2-CARB | 1978 | Annual | 0.85 | 0.795 | 0.867 | 1
G2-CARB | 1977 | Annual | 0.85 | 0.795 | 0.867 | 1
G2-CARB | 1976 | Annual | 0.85 | 0.795 | 0.867 | 1
G2-CARB | 1975 | Annual | 0.85 | 0.795 | 0.867 | 1
G2-CARB | 1974 | Annual | 0.85 | 0.795 | 0.867 | 1
G2-CARB | 1973 | Annual | 0.85 | 0.795 | 0.867 | 1
G2-CARB | 1972 | Annual | 0.85 | 0.795 | 0.867 | 1
G2-CARB | 1971 | Annual | 0.85 | 0.795 | 0.867 | 1
G2-CARB | 1970 | Annual | 0.85 | 0.795 | 0.867 | 1
G2-CARB | 1969 | Annual | 0.85 | 0.795 | 0.867 | 1
G2-CARB | 1968 | Annual | 0.85 | 0.795 | 0.867 | 1
G2-CARB | 1967 | Annual | 0.85 | 0.795 | 0.867 | 1
G2-CARB | 1966 | Annual | 0.85 | 0.795 | 0.867 | 1
G2-CARB | 1965 | Annual | 0.85 | 0.795 | 0.867 | 1
G2-CARB | 1964 | Annual | 0.85 | 0.795 | 0.867 | 1
G2-CARB | 1963 | Annual | 0.85 | 0.795 | 0.867 | 1
G2-CARB | 1962 | Annual | 0.85 | 0.795 | 0.867 | 1
G2-CARB | 1961 | Annual | 0.85 | 0.795 | 0.867 | 1
G2-CARB | 1960 | Annual | 0.85 | 0.795 | 0.867 | 1
G2-CARB | 1959 | Annual | 0.85 | 0.795 | 0.867 | 1
G2-CARB | 1958 | Annual | 0.85 | 0.795 | 0.867 | 1
G2-CARB | 1957 | Annual | 0.85 | 0.795 | 0.867 | 1
G2-CARB | 1956 | Annual | 0.85 | 0.795 | 0.867 | 1
G2-CARB | 1955 | Annual | 0.85 | 0.795 | 0.867 | 1
G2-CARB | 1954 | Annual | 0.85 | 0.795 | 0.867 | 1
G2-CARB | 1953 | Annual | 0.85 | 0.795 | 0.867 | 1
G2-CARB | 1952 | Annual | 0.85 | 0.795 | 0.867 | 1
G2-CARB | 1951 | Annual | 0.85 | 0.795 | 0.867 | 1
G2-CARB | 1950 | Annual | 0.85 | 0.795 | 0.867 | 1
G2-CARB | 1949 | Annual | 0.85 | 0.795 | 0.867 | 1
G2-CARB | 1948 | Annual | 0.85 | 0.795 | 0.867 | 1
G2-CARB | 1947 | Annual | 0.85 | 0.795 | 0.867 | 1
G2-CARB | 1946 | Annual | 0.85 | 0.795 | 0.867 | 1
G2-CARB | 1945 | Annual | 0.85 | 0.795 | 0.867 | 1
G2-CARB | 2004 | Annual | 1 | 1 | 0.977 | 1
G2-CARB | 2003 | Annual | 1 | 1 | 0.977 | 1
G2-CARB | 2002 | Annual | 1 | 1 | 0.977 | 1
G2-CARB | 2001 | Annual | 1 | 1 | 0.977 | 1
G2-CARB | 2000 | Annual | 1 | 1 | 0.977 | 1
G2-CARB | 1999 | Annual | 1 | 1 | 0.977 | 1
G2-CARB | 1998 | Annual | 1 | 1 | 0.977 | 1
G2-CARB | 1997 | Annual | 1 | 1 | 0.977 | 1
G2-CARB | 1996 | Annual | 1 | 1 | 0.977 | 1
G2-CARB | 1995 | Annual | 0.85 | 0.795 | 0.867 | 1
G2-CARB | 1994 | Annual | 0.85 | 0.795 | 0.867 | 1
G2-CARB | 1993 | Annual | 0.85 | 0.795 | 0.867 | 1
G2-CARB | 1992 | Annual | 0.85 | 0.795 | 0.867 | 1
G2-CARB | 1991 | Annual | 0.85 | 0.795 | 0.867 | 1
G2-CARB | 1990 | Annual | 0.85 | 0.795 | 0.867 | 1
G2-CARB | 1989 | Annual | 0.85 | 0.795 | 0.867 | 1
G2-CARB | 1988 | Annual | 0.85 | 0.795 | 0.867 | 1
G2-CARB | 1987 | Annual | 0.85 | 0.795 | 0.867 | 1
G2-CARB | 1986 | Annual | 0.85 | 0.795 | 0.867 | 1
G2-CARB | 1985 | Annual | 0.85 | 0.795 | 0.867 | 1
G2-CARB | 1984 | Annual | 0.85 | 0.795 | 0.867 | 1
G2-CARB | 1983 | Annual | 0.85 | 0.795 | 0.867 | 1
G2-CARB | 1982 | Annual | 0.85 | 0.795 | 0.867 | 1
G2-CARB | 1981 | Annual | 0.85 | 0.795 | 0.867 | 1
G2-CARB | 1980 | Annual | 0.85 | 0.795 | 0.867 | 1
G2-CARB | 1979 | Annual | 0.85 | 0.795 | 0.867 | 1
G2-CARB | 1978 | Annual | 0.85 | 0.795 | 0.867 | 1
G2-CARB | 1977 | Annual | 0.85 | 0.795 | 0.867 | 1
G2-CARB | 1976 | Annual | 0.85 | 0.795 | 0.867 | 1
G2-CARB | 1975 | Annual | 0.85 | 0.795 | 0.867 | 1
G2-CARB | 1974 | Annual | 0.85 | 0.795 | 0.867 | 1
G2-CARB | 1973 | Annual | 0.85 | 0.795 | 0.867 | 1
G2-CARB | 1972 | Annual | 0.85 | 0.795 | 0.867 | 1
G2-CARB | 1971 | Annual | 0.85 | 0.795 | 0.867 | 1
G2-CARB | 1970 | Annual | 0.85 | 0.795 | 0.867 | 1
G2-CARB | 1969 | Annual | 0.85 | 0.795 | 0.867 | 1
G2-CARB | 1968 | Annual | 0.85 | 0.795 | 0.867 | 1
G2-CARB | 1967 | Annual | 0.85 | 0.795 | 0.867 | 1
G2-CARB | 1966 | Annual | 0.85 | 0.795 | 0.867 | 1
G2-CARB | 1965 | Annual | 0.85 | 0.795 | 0.867 | 1
G2-CARB | 1964 | Annual | 0.85 | 0.795 | 0.867 | 1
G2-CARB | 1963 | Annual | 0.85 | 0.795 | 0.867 | 1
G2-CARB | 1962 | Annual | 0.85 | 0.795 | 0.867 | 1
G2-CARB | 1961 | Annual | 0.85 | 0.795 | 0.867 | 1
G2-CARB | 1960 | Annual | 0.85 | 0.795 | 0.867 | 1
G2-CARB | 1959 | Annual | 0.85 | 0.795 | 0.867 | 1
G2-CARB | 1958 | Annual | 0.85 | 0.795 | 0.867 | 1
G2-CARB | 1957 | Annual | 0.85 | 0.795 | 0.867 | 1
G2-CARB | 1956 | Annual | 0.85 | 0.795 | 0.867 | 1
G2-CARB | 1955 | Annual | 0.85 | 0.795 | 0.867 | 1
G2-CARB | 1954 | Annual | 0.85 | 0.795 | 0.867 | 1
G2-CARB | 1953 | Annual | 0.85 | 0.795 | 0.867 | 1
G2-CARB | 1952 | Annual | 0.85 | 0.795 | 0.867 | 1
G2-CARB | 1951 | Annual | 0.85 | 0.795 | 0.867 | 1
G2-CARB | 1950 | Annual | 0.85 | 0.795 | 0.867 | 1
G2-CARB | 1949 | Annual | 0.85 | 0.795 | 0.867 | 1
G2-CARB | 1948 | Annual | 0.85 | 0.795 | 0.867 | 1
G2-CARB | 1947 | Annual | 0.85 | 0.795 | 0.867 | 1
G2-CARB | 1946 | Annual | 0.85 | 0.795 | 0.867 | 1
G2-CARB | 1945 | Annual | 0.85 | 0.795 | 0.867 | 1
G2-CARB | 1944 | Annual | 0.85 | 0.795 | 0.867 | 1
G2-CARB | 2003 | Annual | 1 | 1 | 1 | 1
G2-CARB | 2002 | Annual | 1 | 1 | 1 | 1
G2-CARB | 2001 | Annual | 1 | 1 | 1 | 1
G2-CARB | 2000 | Annual | 1 | 1 | 1 | 1
G2-CARB | 1999 | Annual | 1 | 1 | 1 | 1
G2-CARB | 1998 | Annual | 1 | 1 | 1 | 1
G2-CARB | 1997 | Annual | 1 | 1 | 1 | 1
G2-CARB | 1996 | Annual | 1 | 1 | 1 | 1
G2-CARB | 1995 | Annual | 0.85 | 0.795 | 0.887 | 1
G2-CARB | 1994 | Annual | 0.85 | 0.795 | 0.887 | 1
G2-CARB | 1993 | Annual | 0.85 | 0.795 | 0.887 | 1
G2-CARB | 1992 | Annual | 0.85 | 0.795 | 0.887 | 1
G2-CARB | 1991 | Annual | 0.85 | 0.795 | 0.887 | 1
G2-CARB | 1990 | Annual | 0.85 | 0.795 | 0.887 | 1
G2-CARB | 1989 | Annual | 0.85 | 0.795 | 0.887 | 1
G2-CARB | 1988 | Annual | 0.85 | 0.795 | 0.887 | 1
G2-CARB | 1987 | Annual | 0.85 | 0.795 | 0.887 | 1
G2-CARB | 1986 | Annual | 0.85 | 0.795 | 0.887 | 1
G2-CARB | 1985 | Annual | 0.85 | 0.795 | 0.887 | 1
G2-CARB | 1984 | Annual | 0.85 | 0.795 | 0.887 | 1
G2-CARB | 1983 | Annual | 0.85 | 0.795 | 0.887 | 1
G2-CARB | 1982 | Annual | 0.85 | 0.795 | 0.887 | 1
G2-CARB | 1981 | Annual | 0.85 | 0.795 | 0.887 | 1
G2-CARB | 1980 | Annual | 0.85 | 0.795 | 0.887 | 1
G2-CARB | 1979 | Annual | 0.85 | 0.795 | 0.887 | 1
G2-CARB | 1978 | Annual | 0.85 | 0.795 | 0.887 | 1
G2-CARB | 1977 | Annual | 0.85 | 0.795 | 0.887 | 1
G2-CARB | 1976 | Annual | 0.85 | 0.795 | 0.887 | 1
G2-CARB | 1975 | Annual | 0.85 | 0.795 | 0.887 | 1
G2-CARB | 1974 | Annual | 0.85 | 0.795 | 0.887 | 1
G2-CARB | 1973 | Annual | 0.85 | 0.795 | 0.887 | 1
G2-CARB | 1972 | Annual | 0.85 | 0.795 | 0.887 | 1
G2-CARB | 1971 | Annual | 0.85 | 0.795 | 0.887 | 1
G2-CARB | 1970 | Annual | 0.85 | 0.795 | 0.887 | 1
G2-CARB | 1969 | Annual | 0.85 | 0.795 | 0.887 | 1
G2-CARB | 1968 | Annual | 0.85 | 0.795 | 0.887 | 1
G2-CARB | 1967 | Annual | 0.85 | 0.795 | 0.887 | 1
G2-CARB | 1966 | Annual | 0.85 | 0.795 | 0.887 | 1
G2-CARB | 1965 | Annual | 0.85 | 0.795 | 0.887 | 1
G2-CARB | 1964 | Annual | 0.85 | 0.795 | 0.887 | 1
G2-CARB | 1963 | Annual | 0.85 | 0.795 | 0.887 | 1
G2-CARB | 1962 | Annual | 0.85 | 0.795 | 0.887 | 1
G2-CARB | 1961 | Annual | 0.85 | 0.795 | 0.887 | 1
G2-CARB | 1960 | Annual | 0.85 | 0.795 | 0.887 | 1
G2-CARB | 1959 | Annual | 0.85 | 0.795 | 0.887 | 1
G2-CARB | 1958 | Annual | 0.85 | 0.795 | 0.887 | 1
G2-CARB | 1957 | Annual | 0.85 | 0.795 | 0.887 | 1
G2-CARB | 1956 | Annual | 0.85 | 0.795 | 0.887 | 1
G2-CARB | 1955 | Annual | 0.85 | 0.795 | 0.887 | 1
G2-CARB | 1954 | Annual | 0.85 | 0.795 | 0.887 | 1
G2-CARB | 1953 | Annual | 0.85 | 0.795 | 0.887 | 1
G2-CARB | 1952 | Annual | 0.85 | 0.795 | 0.887 | 1
G2-CARB | 1951 | Annual | 0.85 | 0.795 | 0.887 | 1
G2-CARB | 1950 | Annual | 0.85 | 0.795 | 0.887 | 1
G2-CARB | 1949 | Annual | 0.85 | 0.795 | 0.887 | 1
G2-CARB | 1948 | Annual | 0.85 | 0.795 | 0.887 | 1
G2-CARB | 1947 | Annual | 0.85 | 0.795 | 0.887 | 1
G2-CARB | 1946 | Annual | 0.85 | 0.795 | 0.887 | 1
G2-CARB | 1945 | Annual | 0.85 | 0.795 | 0.887 | 1
G2-CARB | 1944 | Annual | 0.85 | 0.795 | 0.887 | 1
G2-CARB | 1943 | Annual | 0.85 | 0.795 | 0.887 | 1
G2-CARB | 2002 | Annual | 1 | 1 | 1 | 1
G2-CARB | 2001 | Annual | 1 | 1 | 1 | 1
G2-CARB | 2000 | Annual | 1 | 1 | 1 | 1
G2-CARB | 1999 | Annual | 1 | 1 | 1 | 1
G2-CARB | 1998 | Annual | 1 | 1 | 1 | 1
G2-CARB | 1997 | Annual | 1 | 1 | 1 | 1
G2-CARB | 1996 | Annual | 1 | 1 | 1 | 1
G2-CARB | 1995 | Annual | 0.85 | 0.795 | 0.887 | 1
G2-CARB | 1994 | Annual | 0.85 | 0.795 | 0.887 | 1
G2-CARB | 1993 | Annual | 0.85 | 0.795 | 0.887 | 1
G2-CARB | 1992 | Annual | 0.85 | 0.795 | 0.887 | 1
G2-CARB | 1991 | Annual | 0.85 | 0.795 | 0.887 | 1
G2-CARB | 1990 | Annual | 0.85 | 0.795 | 0.887 | 1
G2-CARB | 1989 | Annual | 0.85 | 0.795 | 0.887 | 1
G2-CARB | 1988 | Annual | 0.85 | 0.795 | 0.887 | 1
G2-CARB | 1987 | Annual | 0.85 | 0.795 | 0.887 | 1
G2-CARB | 1986 | Annual | 0.85 | 0.795 | 0.887 | 1
G2-CARB | 1985 | Annual | 0.85 | 0.795 | 0.887 | 1
G2-CARB | 1984 | Annual | 0.85 | 0.795 | 0.887 | 1
G2-CARB | 1983 | Annual | 0.85 | 0.795 | 0.887 | 1
G2-CARB | 1982 | Annual | 0.85 | 0.795 | 0.887 | 1
G2-CARB | 1981 | Annual | 0.85 | 0.795 | 0.887 | 1
G2-CARB | 1980 | Annual | 0.85 | 0.795 | 0.887 | 1
G2-CARB | 1979 | Annual | 0.85 | 0.795 | 0.887 | 1
G2-CARB | 1978 | Annual | 0.85 | 0.795 | 0.887 | 1
G2-CARB | 1977 | Annual | 0.85 | 0.795 | 0.887 | 1
G2-CARB | 1976 | Annual | 0.85 | 0.795 | 0.887 | 1
G2-CARB | 1975 | Annual | 0.85 | 0.795 | 0.887 | 1
G2-CARB | 1974 | Annual | 0.85 | 0.795 | 0.887 | 1
G2-CARB | 1973 | Annual | 0.85 | 0.795 | 0.887 | 1
G2-CARB | 1972 | Annual | 0.85 | 0.795 | 0.887 | 1
G2-CARB | 1971 | Annual | 0.85 | 0.795 | 0.887 | 1
G2-CARB | 1970 | Annual | 0.85 | 0.795 | 0.887 | 1
G2-CARB | 1969 | Annual | 0.85 | 0.795 | 0.887 | 1
G2-CARB | 1968 | Annual | 0.85 | 0.795 | 0.887 | 1
G2-CARB | 1967 | Annual | 0.85 | 0.795 | 0.887 | 1
G2-CARB | 1966 | Annual | 0.85 | 0.795 | 0.887 | 1
G2-CARB | 1965 | Annual | 0.85 | 0.795 | 0.887 | 1
G2-CARB | 1964 | Annual | 0.85 | 0.795 | 0.887 | 1
G2-CARB | 1963 | Annual | 0.85 | 0.795 | 0.887 | 1
G2-CARB | 1962 | Annual | 0.85 | 0.795 | 0.887 | 1
G2-CARB | 1961 | Annual | 0.85 | 0.795 | 0.887 | 1
G2-CARB | 1960 | Annual | 0.85 | 0.795 | 0.887 | 1
G2-CARB | 1959 | Annual | 0.85 | 0.795 | 0.887 | 1
G2-CARB | 1958 | Annual | 0.85 | 0.795 | 0.887 | 1
G2-CARB | 1957 | Annual | 0.85 | 0.795 | 0.887 | 1
G2-CARB | 1956 | Annual | 0.85 | 0.795 | 0.887 | 1
G2-CARB | 1955 | Annual | 0.85 | 0.795 | 0.887 | 1
G2-CARB | 1954 | Annual | 0.85 | 0.795 | 0.887 | 1
G2-CARB | 1953 | Annual | 0.85 | 0.795 | 0.887 | 1
G2-CARB | 1952 | Annual | 0.85 | 0.795 | 0.887 | 1
G2-CARB | 1951 | Annual | 0.85 | 0.795 | 0.887 | 1
G2-CARB | 1950 | Annual | 0.85 | 0.795 | 0.887 | 1
G2-CARB | 1949 | Annual | 0.85 | 0.795 | 0.887 | 1
G2-CARB | 1948 | Annual | 0.85 | 0.795 | 0.887 | 1
G2-CARB | 1947 | Annual | 0.85 | 0.795 | 0.887 | 1
G2-CARB | 1946 | Annual | 0.85 | 0.795 | 0.887 | 1
G2-CARB | 1945 | Annual | 0.85 | 0.795 | 0.887 | 1
G2-CARB | 1944 | Annual | 0.85 | 0.795 | 0.887 | 1
G2-CARB | 1943 | Annual | 0.85 | 0.795 | 0.887 | 1
G2-CARB | 1942 | Annual | 0.85 | 0.795 | 0.887 | 1
G2-CARB | 2001 | Annual | 1 | 1 | 1 | 1
G2-CARB | 2000 | Annual | 1 | 1 | 1 | 1
G2-CARB | 1999 | Annual | 1 | 1 | 1 | 1
G2-CARB | 1998 | Annual | 1 | 1 | 1 | 1
G2-CARB | 1997 | Annual | 1 | 1 | 1 | 1
G2-CARB | 1996 | Annual | 1 | 1 | 1 | 1
G2-CARB | 1995 | Annual | 0.85 | 0.795 | 0.887 | 1
G2-CARB | 1994 | Annual | 0.85 | 0.795 | 0.887 | 1
G2-CARB | 1993 | Annual | 0.85 | 0.795 | 0.887 | 1
G2-CARB | 1992 | Annual | 0.85 | 0.795 | 0.887 | 1
G2-CARB | 1991 | Annual | 0.85 | 0.795 | 0.887 | 1
G2-CARB | 1990 | Annual | 0.85 | 0.795 | 0.887 | 1
G2-CARB | 1989 | Annual | 0.85 | 0.795 | 0.887 | 1
G2-CARB | 1988 | Annual | 0.85 | 0.795 | 0.887 | 1
G2-CARB | 1987 | Annual | 0.85 | 0.795 | 0.887 | 1
G2-CARB | 1986 | Annual | 0.85 | 0.795 | 0.887 | 1
G2-CARB | 1985 | Annual | 0.85 | 0.795 | 0.887 | 1
G2-CARB | 1984 | Annual | 0.85 | 0.795 | 0.887 | 1
G2-CARB | 1983 | Annual | 0.85 | 0.795 | 0.887 | 1
G2-CARB | 1982 | Annual | 0.85 | 0.795 | 0.887 | 1
G2-CARB | 1981 | Annual | 0.85 | 0.795 | 0.887 | 1
G2-CARB | 1980 | Annual | 0.85 | 0.795 | 0.887 | 1
G2-CARB | 1979 | Annual | 0.85 | 0.795 | 0.887 | 1
G2-CARB | 1978 | Annual | 0.85 | 0.795 | 0.887 | 1
G2-CARB | 1977 | Annual | 0.85 | 0.795 | 0.887 | 1
G2-CARB | 1976 | Annual | 0.85 | 0.795 | 0.887 | 1
G2-CARB | 1975 | Annual | 0.85 | 0.795 | 0.887 | 1
G2-CARB | 1974 | Annual | 0.85 | 0.795 | 0.887 | 1
G2-CARB | 1973 | Annual | 0.85 | 0.795 | 0.887 | 1
G2-CARB | 1972 | Annual | 0.85 | 0.795 | 0.887 | 1
G2-CARB | 1971 | Annual | 0.85 | 0.795 | 0.887 | 1
G2-CARB | 1970 | Annual | 0.85 | 0.795 | 0.887 | 1
G2-CARB | 1969 | Annual | 0.85 | 0.795 | 0.887 | 1
G2-CARB | 1968 | Annual | 0.85 | 0.795 | 0.887 | 1
G2-CARB | 1967 | Annual | 0.85 | 0.795 | 0.887 | 1
G2-CARB | 1966 | Annual | 0.85 | 0.795 | 0.887 | 1
G2-CARB | 1965 | Annual | 0.85 | 0.795 | 0.887 | 1
G2-CARB | 1964 | Annual | 0.85 | 0.795 | 0.887 | 1
G2-CARB | 1963 | Annual | 0.85 | 0.795 | 0.887 | 1
G2-CARB | 1962 | Annual | 0.85 | 0.795 | 0.887 | 1
G2-CARB | 1961 | Annual | 0.85 | 0.795 | 0.887 | 1
G2-CARB | 1960 | Annual | 0.85 | 0.795 | 0.887 | 1
G2-CARB | 1959 | Annual | 0.85 | 0.795 | 0.887 | 1
G2-CARB | 1958 | Annual | 0.85 | 0.795 | 0.887 | 1
G2-CARB | 1957 | Annual | 0.85 | 0.795 | 0.887 | 1
G2-CARB | 1956 | Annual | 0.85 | 0.795 | 0.887 | 1
G2-CARB | 1955 | Annual | 0.85 | 0.795 | 0.887 | 1
G2-CARB | 1954 | Annual | 0.85 | 0.795 | 0.887 | 1
G2-CARB | 1953 | Annual | 0.85 | 0.795 | 0.887 | 1
G2-CARB | 1952 | Annual | 0.85 | 0.795 | 0.887 | 1
G2-CARB | 1951 | Annual | 0.85 | 0.795 | 0.887 | 1
G2-CARB | 1950 | Annual | 0.85 | 0.795 | 0.887 | 1
G2-CARB | 1949 | Annual | 0.85 | 0.795 | 0.887 | 1
G2-CARB | 1948 | Annual | 0.85 | 0.795 | 0.887 | 1
G2-CARB | 1947 | Annual | 0.85 | 0.795 | 0.887 | 1
G2-CARB | 1946 | Annual | 0.85 | 0.795 | 0.887 | 1
G2-CARB | 1945 | Annual | 0.85 | 0.795 | 0.887 | 1
G2-CARB | 1944 | Annual | 0.85 | 0.795 | 0.887 | 1
G2-CARB | 1943 | Annual | 0.85 | 0.795 | 0.887 | 1
G2-CARB | 1942 | Annual | 0.85 | 0.795 | 0.887 | 1
G2-CARB | 1941 | Annual | 0.85 | 0.795 | 0.887 | 1
G2-CARB | 2000 | Annual | 1 | 1 | 1 | 1
G2-CARB | 1999 | Annual | 1 | 1 | 1 | 1
G2-CARB | 1998 | Annual | 1 | 1 | 1 | 1
G2-CARB | 1997 | Annual | 1 | 1 | 1 | 1
G2-CARB | 1996 | Annual | 1 | 1 | 1 | 1
G2-CARB | 1995 | Annual | 0.85 | 0.795 | 0.887 | 1
G2-CARB | 1994 | Annual | 0.85 | 0.795 | 0.887 | 1
G2-CARB | 1993 | Annual | 0.85 | 0.795 | 0.887 | 1
G2-CARB | 1992 | Annual | 0.85 | 0.795 | 0.887 | 1
G2-CARB | 1991 | Annual | 0.85 | 0.795 | 0.887 | 1
G2-CARB | 1990 | Annual | 0.85 | 0.795 | 0.887 | 1
G2-CARB | 1989 | Annual | 0.85 | 0.795 | 0.887 | 1
G2-CARB | 1988 | Annual | 0.85 | 0.795 | 0.887 | 1
G2-CARB | 1987 | Annual | 0.85 | 0.795 | 0.887 | 1
G2-CARB | 1986 | Annual | 0.85 | 0.795 | 0.887 | 1
G2-CARB | 1985 | Annual | 0.85 | 0.795 | 0.887 | 1
G2-CARB | 1984 | Annual | 0.85 | 0.795 | 0.887 | 1
G2-CARB | 1983 | Annual | 0.85 | 0.795 | 0.887 | 1
G2-CARB | 1982 | Annual | 0.85 | 0.795 | 0.887 | 1
G2-CARB | 1981 | Annual | 0.85 | 0.795 | 0.887 | 1
G2-CARB | 1980 | Annual | 0.85 | 0.795 | 0.887 | 1
G2-CARB | 1979 | Annual | 0.85 | 0.795 | 0.887 | 1
G2-CARB | 1978 | Annual | 0.85 | 0.795 | 0.887 | 1
G2-CARB | 1977 | Annual | 0.85 | 0.795 | 0.887 | 1
G2-CARB | 1976 | Annual | 0.85 | 0.795 | 0.887 | 1
G2-CARB | 1975 | Annual | 0.85 | 0.795 | 0.887 | 1
G2-CARB | 1974 | Annual | 0.85 | 0.795 | 0.887 | 1
G2-CARB | 1973 | Annual | 0.85 | 0.795 | 0.887 | 1
G2-CARB | 1972 | Annual | 0.85 | 0.795 | 0.887 | 1
G2-CARB | 1971 | Annual | 0.85 | 0.795 | 0.887 | 1
G2-CARB | 1970 | Annual | 0.85 | 0.795 | 0.887 | 1
G2-CARB | 1969 | Annual | 0.85 | 0.795 | 0.887 | 1
G2-CARB | 1968 | Annual | 0.85 | 0.795 | 0.887 | 1
G2-CARB | 1967 | Annual | 0.85 | 0.795 | 0.887 | 1
G2-CARB | 1966 | Annual | 0.85 | 0.795 | 0.887 | 1
G2-CARB | 1965 | Annual | 0.85 | 0.795 | 0.887 | 1
G2-CARB | 1964 | Annual | 0.85 | 0.795 | 0.887 | 1
G2-CARB | 1963 | Annual | 0.85 | 0.795 | 0.887 | 1
G2-CARB | 1962 | Annual | 0.85 | 0.795 | 0.887 | 1
G2-CARB | 1961 | Annual | 0.85 | 0.795 | 0.887 | 1
G2-CARB | 1960 | Annual | 0.85 | 0.795 | 0.887 | 1
G2-CARB | 1959 | Annual | 0.85 | 0.795 | 0.887 | 1
G2-CARB | 1958 | Annual | 0.85 | 0.795 | 0.887 | 1
G2-CARB | 1957 | Annual | 0.85 | 0.795 | 0.887 | 1
G2-CARB | 1956 | Annual | 0.85 | 0.795 | 0.887 | 1
G2-CARB | 1955 | Annual | 0.85 | 0.795 | 0.887 | 1
G2-CARB | 1954 | Annual | 0.85 | 0.795 | 0.887 | 1
G2-CARB | 1953 | Annual | 0.85 | 0.795 | 0.887 | 1
G2-CARB | 1952 | Annual | 0.85 | 0.795 | 0.887 | 1
G2-CARB | 1951 | Annual | 0.85 | 0.795 | 0.887 | 1
G2-CARB | 1950 | Annual | 0.85 | 0.795 | 0.887 | 1
G2-CARB | 1949 | Annual | 0.85 | 0.795 | 0.887 | 1
G2-CARB | 1948 | Annual | 0.85 | 0.795 | 0.887 | 1
G2-CARB | 1947 | Annual | 0.85 | 0.795 | 0.887 | 1
G2-CARB | 1946 | Annual | 0.85 | 0.795 | 0.887 | 1
G2-CARB | 1945 | Annual | 0.85 | 0.795 | 0.887 | 1
G2-CARB | 1944 | Annual | 0.85 | 0.795 | 0.887 | 1
G2-CARB | 1943 | Annual | 0.85 | 0.795 | 0.887 | 1
G2-CARB | 1942 | Annual | 0.85 | 0.795 | 0.887 | 1
G2-CARB | 1941 | Annual | 0.85 | 0.795 | 0.887 | 1
G2-CARB | 1940 | Annual | 0.85 | 0.795 | 0.887 | 1
G2-CARB | 1999 | Annual | 1 | 1 | 1 | 1
G2-CARB | 1998 | Annual | 1 | 1 | 1 | 1
G2-CARB | 1997 | Annual | 1 | 1 | 1 | 1
G2-CARB | 1996 | Annual | 1 | 1 | 1 | 1
G2-CARB | 1995 | Annual | 0.85 | 0.795 | 0.887 | 1
G2-CARB | 1994 | Annual | 0.85 | 0.795 | 0.887 | 1
G2-CARB | 1993 | Annual | 0.85 | 0.795 | 0.887 | 1
G2-CARB | 1992 | Annual | 0.85 | 0.795 | 0.887 | 1
G2-CARB | 1991 | Annual | 0.85 | 0.795 | 0.887 | 1
G2-CARB | 1990 | Annual | 0.85 | 0.795 | 0.887 | 1
G2-CARB | 1989 | Annual | 0.85 | 0.795 | 0.887 | 1
G2-CARB | 1988 | Annual | 0.85 | 0.795 | 0.887 | 1
G2-CARB | 1987 | Annual | 0.85 | 0.795 | 0.887 | 1
G2-CARB | 1986 | Annual | 0.85 | 0.795 | 0.887 | 1
G2-CARB | 1985 | Annual | 0.85 | 0.795 | 0.887 | 1
G2-CARB | 1984 | Annual | 0.85 | 0.795 | 0.887 | 1
G2-CARB | 1983 | Annual | 0.85 | 0.795 | 0.887 | 1
G2-CARB | 1982 | Annual | 0.85 | 0.795 | 0.887 | 1
G2-CARB | 1981 | Annual | 0.85 | 0.795 | 0.887 | 1
G2-CARB | 1980 | Annual | 0.85 | 0.795 | 0.887 | 1
G2-CARB | 1979 | Annual | 0.85 | 0.795 | 0.887 | 1
G2-CARB | 1978 | Annual | 0.85 | 0.795 | 0.887 | 1
G2-CARB | 1977 | Annual | 0.85 | 0.795 | 0.887 | 1
G2-CARB | 1976 | Annual | 0.85 | 0.795 | 0.887 | 1
G2-CARB | 1975 | Annual | 0.85 | 0.795 | 0.887 | 1
G2-CARB | 1974 | Annual | 0.85 | 0.795 | 0.887 | 1
G2-CARB | 1973 | Annual | 0.85 | 0.795 | 0.887 | 1
G2-CARB | 1972 | Annual | 0.85 | 0.795 | 0.887 | 1
G2-CARB | 1971 | Annual | 0.85 | 0.795 | 0.887 | 1
G2-CARB | 1970 | Annual | 0.85 | 0.795 | 0.887 | 1
G2-CARB | 1969 | Annual | 0.85 | 0.795 | 0.887 | 1
G2-CARB | 1968 | Annual | 0.85 | 0.795 | 0.887 | 1
G2-CARB | 1967 | Annual | 0.85 | 0.795 | 0.887 | 1
G2-CARB | 1966 | Annual | 0.85 | 0.795 | 0.887 | 1
G2-CARB | 1965 | Annual | 0.85 | 0.795 | 0.887 | 1
G2-CARB | 1964 | Annual | 0.85 | 0.795 | 0.887 | 1
G2-CARB | 1963 | Annual | 0.85 | 0.795 | 0.887 | 1
G2-CARB | 1962 | Annual | 0.85 | 0.795 | 0.887 | 1
G2-CARB | 1961 | Annual | 0.85 | 0.795 | 0.887 | 1
G2-CARB | 1960 | Annual | 0.85 | 0.795 | 0.887 | 1
G2-CARB | 1959 | Annual | 0.85 | 0.795 | 0.887 | 1
G2-CARB | 1958 | Annual | 0.85 | 0.795 | 0.887 | 1
G2-CARB | 1957 | Annual | 0.85 | 0.795 | 0.887 | 1
G2-CARB | 1956 | Annual | 0.85 | 0.795 | 0.887 | 1
G2-CARB | 1955 | Annual | 0.85 | 0.795 | 0.887 | 1
G2-CARB | 1954 | Annual | 0.85 | 0.795 | 0.887 | 1
G2-CARB | 1953 | Annual | 0.85 | 0.795 | 0.887 | 1
G2-CARB | 1952 | Annual | 0.85 | 0.795 | 0.887 | 1
G2-CARB | 1951 | Annual | 0.85 | 0.795 | 0.887 | 1
G2-CARB | 1950 | Annual | 0.85 | 0.795 | 0.887 | 1
G2-CARB | 1949 | Annual | 0.85 | 0.795 | 0.887 | 1
G2-CARB | 1948 | Annual | 0.85 | 0.795 | 0.887 | 1
G2-CARB | 1947 | Annual | 0.85 | 0.795 | 0.887 | 1
G2-CARB | 1946 | Annual | 0.85 | 0.795 | 0.887 | 1
G2-CARB | 1945 | Annual | 0.85 | 0.795 | 0.887 | 1
G2-CARB | 1944 | Annual | 0.85 | 0.795 | 0.887 | 1
G2-CARB | 1943 | Annual | 0.85 | 0.795 | 0.887 | 1
G2-CARB | 1942 | Annual | 0.85 | 0.795 | 0.887 | 1
G2-CARB | 1941 | Annual | 0.85 | 0.795 | 0.887 | 1
G2-CARB | 1940 | Annual | 0.85 | 0.795 | 0.887 | 1
G2-CARB | 1939 | Annual | 0.85 | 0.795 | 0.887 | 1
G2-CARB | 1998 | Annual | 1 | 1 | 1 | 1
G2-CARB | 1997 | Annual | 1 | 1 | 1 | 1
G2-CARB | 1996 | Annual | 1 | 1 | 1 | 1
G2-CARB | 1995 | Annual | 0.85 | 0.795 | 0.887 | 1
G2-CARB | 1994 | Annual | 0.85 | 0.795 | 0.887 | 1
G2-CARB | 1993 | Annual | 0.85 | 0.795 | 0.887 | 1
G2-CARB | 1992 | Annual | 0.85 | 0.795 | 0.887 | 1
G2-CARB | 1991 | Annual | 0.85 | 0.795 | 0.887 | 1
G2-CARB | 1990 | Annual | 0.85 | 0.795 | 0.887 | 1
G2-CARB | 1989 | Annual | 0.85 | 0.795 | 0.887 | 1
G2-CARB | 1988 | Annual | 0.85 | 0.795 | 0.887 | 1
G2-CARB | 1987 | Annual | 0.85 | 0.795 | 0.887 | 1
G2-CARB | 1986 | Annual | 0.85 | 0.795 | 0.887 | 1
G2-CARB | 1985 | Annual | 0.85 | 0.795 | 0.887 | 1
G2-CARB | 1984 | Annual | 0.85 | 0.795 | 0.887 | 1
G2-CARB | 1983 | Annual | 0.85 | 0.795 | 0.887 | 1
G2-CARB | 1982 | Annual | 0.85 | 0.795 | 0.887 | 1
G2-CARB | 1981 | Annual | 0.85 | 0.795 | 0.887 | 1
G2-CARB | 1980 | Annual | 0.85 | 0.795 | 0.887 | 1
G2-CARB | 1979 | Annual | 0.85 | 0.795 | 0.887 | 1
G2-CARB | 1978 | Annual | 0.85 | 0.795 | 0.887 | 1
G2-CARB | 1977 | Annual | 0.85 | 0.795 | 0.887 | 1
G2-CARB | 1976 | Annual | 0.85 | 0.795 | 0.887 | 1
G2-CARB | 1975 | Annual | 0.85 | 0.795 | 0.887 | 1
G2-CARB | 1974 | Annual | 0.85 | 0.795 | 0.887 | 1
G2-CARB | 1973 | Annual | 0.85 | 0.795 | 0.887 | 1
G2-CARB | 1972 | Annual | 0.85 | 0.795 | 0.887 | 1
G2-CARB | 1971 | Annual | 0.85 | 0.795 | 0.887 | 1
G2-CARB | 1970 | Annual | 0.85 | 0.795 | 0.887 | 1
G2-CARB | 1969 | Annual | 0.85 | 0.795 | 0.887 | 1
G2-CARB | 1968 | Annual | 0.85 | 0.795 | 0.887 | 1
G2-CARB | 1967 | Annual | 0.85 | 0.795 | 0.887 | 1
G2-CARB | 1966 | Annual | 0.85 | 0.795 | 0.887 | 1
G2-CARB | 1965 | Annual | 0.85 | 0.795 | 0.887 | 1
G2-CARB | 1964 | Annual | 0.85 | 0.795 | 0.887 | 1
G2-CARB | 1963 | Annual | 0.85 | 0.795 | 0.887 | 1
G2-CARB | 1962 | Annual | 0.85 | 0.795 | 0.887 | 1
G2-CARB | 1961 | Annual | 0.85 | 0.795 | 0.887 | 1
G2-CARB | 1960 | Annual | 0.85 | 0.795 | 0.887 | 1
G2-CARB | 1959 | Annual | 0.85 | 0.795 | 0.887 | 1
G2-CARB | 1958 | Annual | 0.85 | 0.795 | 0.887 | 1
G2-CARB | 1957 | Annual | 0.85 | 0.795 | 0.887 | 1
G2-CARB | 1956 | Annual | 0.85 | 0.795 | 0.887 | 1
G2-CARB | 1955 | Annual | 0.85 | 0.795 | 0.887 | 1
G2-CARB | 1954 | Annual | 0.85 | 0.795 | 0.887 | 1
G2-CARB | 1953 | Annual | 0.85 | 0.795 | 0.887 | 1
G2-CARB | 1952 | Annual | 0.85 | 0.795 | 0.887 | 1
G2-CARB | 1951 | Annual | 0.85 | 0.795 | 0.887 | 1
G2-CARB | 1950 | Annual | 0.85 | 0.795 | 0.887 | 1
G2-CARB | 1949 | Annual | 0.85 | 0.795 | 0.887 | 1
G2-CARB | 1948 | Annual | 0.85 | 0.795 | 0.887 | 1
G2-CARB | 1947 | Annual | 0.85 | 0.795 | 0.887 | 1
G2-CARB | 1946 | Annual | 0.85 | 0.795 | 0.887 | 1
G2-CARB | 1945 | Annual | 0.85 | 0.795 | 0.887 | 1
G2-CARB | 1944 | Annual | 0.85 | 0.795 | 0.887 | 1
G2-CARB | 1943 | Annual | 0.85 | 0.795 | 0.887 | 1
G2-CARB | 1942 | Annual | 0.85 | 0.795 | 0.887 | 1
G2-CARB | 1941 | Annual | 0.85 | 0.795 | 0.887 | 1
G2-CARB | 1940 | Annual | 0.85 | 0.795 | 0.887 | 1
G2-CARB | 1939 | Annual | 0.85 | 0.795 | 0.887 | 1
G2-CARB | 1938 | Annual | 0.85 | 0.795 | 0.887 | 1
G2-CARB | 1997 | Annual | 1 | 1 | 1 | 1
G2-CARB | 1996 | Annual | 1 | 1 | 1 | 1
G2-CARB | 1995 | Annual | 0.85 | 0.795 | 0.887 | 1
G2-CARB | 1994 | Annual | 0.85 | 0.795 | 0.887 | 1
G2-CARB | 1993 | Annual | 0.85 | 0.795 | 0.887 | 1
G2-CARB | 1992 | Annual | 0.85 | 0.795 | 0.887 | 1
G2-CARB | 1991 | Annual | 0.85 | 0.795 | 0.887 | 1
G2-CARB | 1990 | Annual | 0.85 | 0.795 | 0.887 | 1
G2-CARB | 1989 | Annual | 0.85 | 0.795 | 0.887 | 1
G2-CARB | 1988 | Annual | 0.85 | 0.795 | 0.887 | 1
G2-CARB | 1987 | Annual | 0.85 | 0.795 | 0.887 | 1
G2-CARB | 1986 | Annual | 0.85 | 0.795 | 0.887 | 1
G2-CARB | 1985 | Annual | 0.85 | 0.795 | 0.887 | 1
G2-CARB | 1984 | Annual | 0.85 | 0.795 | 0.887 | 1
G2-CARB | 1983 | Annual | 0.85 | 0.795 | 0.887 | 1
G2-CARB | 1982 | Annual | 0.85 | 0.795 | 0.887 | 1
G2-CARB | 1981 | Annual | 0.85 | 0.795 | 0.887 | 1
G2-CARB | 1980 | Annual | 0.85 | 0.795 | 0.887 | 1
G2-CARB | 1979 | Annual | 0.85 | 0.795 | 0.887 | 1
G2-CARB | 1978 | Annual | 0.85 | 0.795 | 0.887 | 1
G2-CARB | 1977 | Annual | 0.85 | 0.795 | 0.887 | 1
G2-CARB | 1976 | Annual | 0.85 | 0.795 | 0.887 | 1
G2-CARB | 1975 | Annual | 0.85 | 0.795 | 0.887 | 1
G2-CARB | 1974 | Annual | 0.85 | 0.795 | 0.887 | 1
G2-CARB | 1973 | Annual | 0.85 | 0.795 | 0.887 | 1
G2-CARB | 1972 | Annual | 0.85 | 0.795 | 0.887 | 1
G2-CARB | 1971 | Annual | 0.85 | 0.795 | 0.887 | 1
G2-CARB | 1970 | Annual | 0.85 | 0.795 | 0.887 | 1
G2-CARB | 1969 | Annual | 0.85 | 0.795 | 0.887 | 1
G2-CARB | 1968 | Annual | 0.85 | 0.795 | 0.887 | 1
G2-CARB | 1967 | Annual | 0.85 | 0.795 | 0.887 | 1
G2-CARB | 1966 | Annual | 0.85 | 0.795 | 0.887 | 1
G2-CARB | 1965 | Annual | 0.85 | 0.795 | 0.887 | 1
G2-CARB | 1964 | Annual | 0.85 | 0.795 | 0.887 | 1
G2-CARB | 1963 | Annual | 0.85 | 0.795 | 0.887 | 1
G2-CARB | 1962 | Annual | 0.85 | 0.795 | 0.887 | 1
G2-CARB | 1961 | Annual | 0.85 | 0.795 | 0.887 | 1
G2-CARB | 1960 | Annual | 0.85 | 0.795 | 0.887 | 1
G2-CARB | 1959 | Annual | 0.85 | 0.795 | 0.887 | 1
G2-CARB | 1958 | Annual | 0.85 | 0.795 | 0.887 | 1
G2-CARB | 1957 | Annual | 0.85 | 0.795 | 0.887 | 1
G2-CARB | 1956 | Annual | 0.85 | 0.795 | 0.887 | 1
G2-CARB | 1955 | Annual | 0.85 | 0.795 | 0.887 | 1
G2-CARB | 1954 | Annual | 0.85 | 0.795 | 0.887 | 1
G2-CARB | 1953 | Annual | 0.85 | 0.795 | 0.887 | 1
G2-CARB | 1952 | Annual | 0.85 | 0.795 | 0.887 | 1
G2-CARB | 1951 | Annual | 0.85 | 0.795 | 0.887 | 1
G2-CARB | 1950 | Annual | 0.85 | 0.795 | 0.887 | 1
G2-CARB | 1949 | Annual | 0.85 | 0.795 | 0.887 | 1
G2-CARB | 1948 | Annual | 0.85 | 0.795 | 0.887 | 1
G2-CARB | 1947 | Annual | 0.85 | 0.795 | 0.887 | 1
G2-CARB | 1946 | Annual | 0.85 | 0.795 | 0.887 | 1
G2-CARB | 1945 | Annual | 0.85 | 0.795 | 0.887 | 1
G2-CARB | 1944 | Annual | 0.85 | 0.795 | 0.887 | 1
G2-CARB | 1943 | Annual | 0.85 | 0.795 | 0.887 | 1
G2-CARB | 1942 | Annual | 0.85 | 0.795 | 0.887 | 1
G2-CARB | 1941 | Annual | 0.85 | 0.795 | 0.887 | 1
G2-CARB | 1940 | Annual | 0.85 | 0.795 | 0.887 | 1
G2-CARB | 1939 | Annual | 0.85 | 0.795 | 0.887 | 1
G2-CARB | 1938 | Annual | 0.85 | 0.795 | 0.887 | 1
G2-CARB | 1937 | Annual | 0.85 | 0.795 | 0.887 | 1
G2-CARB | 1996 | Annual | 1 | 1 | 1 | 1
G2-CARB | 1995 | Annual | 0.85 | 0.795 | 0.887 | 1
G2-CARB | 1994 | Annual | 0.85 | 0.795 | 0.887 | 1
G2-CARB | 1993 | Annual | 0.85 | 0.795 | 0.887 | 1
G2-CARB | 1992 | Annual | 0.85 | 0.795 | 0.887 | 1
G2-CARB | 1991 | Annual | 0.85 | 0.795 | 0.887 | 1
G2-CARB | 1990 | Annual | 0.85 | 0.795 | 0.887 | 1
G2-CARB | 1989 | Annual | 0.85 | 0.795 | 0.887 | 1
G2-CARB | 1988 | Annual | 0.85 | 0.795 | 0.887 | 1
G2-CARB | 1987 | Annual | 0.85 | 0.795 | 0.887 | 1
G2-CARB | 1986 | Annual | 0.85 | 0.795 | 0.887 | 1
G2-CARB | 1985 | Annual | 0.85 | 0.795 | 0.887 | 1
G2-CARB | 1984 | Annual | 0.85 | 0.795 | 0.887 | 1
G2-CARB | 1983 | Annual | 0.85 | 0.795 | 0.887 | 1
G2-CARB | 1982 | Annual | 0.85 | 0.795 | 0.887 | 1
G2-CARB | 1981 | Annual | 0.85 | 0.795 | 0.887 | 1
G2-CARB | 1980 | Annual | 0.85 | 0.795 | 0.887 | 1
G2-CARB | 1979 | Annual | 0.85 | 0.795 | 0.887 | 1
G2-CARB | 1978 | Annual | 0.85 | 0.795 | 0.887 | 1
G2-CARB | 1977 | Annual | 0.85 | 0.795 | 0.887 | 1
G2-CARB | 1976 | Annual | 0.85 | 0.795 | 0.887 | 1
G2-CARB | 1975 | Annual | 0.85 | 0.795 | 0.887 | 1
G2-CARB | 1974 | Annual | 0.85 | 0.795 | 0.887 | 1
G2-CARB | 1973 | Annual | 0.85 | 0.795 | 0.887 | 1
G2-CARB | 1972 | Annual | 0.85 | 0.795 | 0.887 | 1
G2-CARB | 1971 | Annual | 0.85 | 0.795 | 0.887 | 1
G2-CARB | 1970 | Annual | 0.85 | 0.795 | 0.887 | 1
G2-CARB | 1969 | Annual | 0.85 | 0.795 | 0.887 | 1
G2-CARB | 1968 | Annual | 0.85 | 0.795 | 0.887 | 1
G2-CARB | 1967 | Annual | 0.85 | 0.795 | 0.887 | 1
G2-CARB | 1966 | Annual | 0.85 | 0.795 | 0.887 | 1
G2-CARB | 1965 | Annual | 0.85 | 0.795 | 0.887 | 1
G2-CARB | 1964 | Annual | 0.85 | 0.795 | 0.887 | 1
G2-CARB | 1963 | Annual | 0.85 | 0.795 | 0.887 | 1
G2-CARB | 1962 | Annual | 0.85 | 0.795 | 0.887 | 1
G2-CARB | 1961 | Annual | 0.85 | 0.795 | 0.887 | 1
G2-CARB | 1960 | Annual | 0.85 | 0.795 | 0.887 | 1
G2-CARB | 1959 | Annual | 0.85 | 0.795 | 0.887 | 1
G2-CARB | 1958 | Annual | 0.85 | 0.795 | 0.887 | 1
G2-CARB | 1957 | Annual | 0.85 | 0.795 | 0.887 | 1
G2-CARB | 1956 | Annual | 0.85 | 0.795 | 0.887 | 1
G2-CARB | 1955 | Annual | 0.85 | 0.795 | 0.887 | 1
G2-CARB | 1954 | Annual | 0.85 | 0.795 | 0.887 | 1
G2-CARB | 1953 | Annual | 0.85 | 0.795 | 0.887 | 1
G2-CARB | 1952 | Annual | 0.85 | 0.795 | 0.887 | 1
G2-CARB | 1951 | Annual | 0.85 | 0.795 | 0.887 | 1
G2-CARB | 1950 | Annual | 0.85 | 0.795 | 0.887 | 1
G2-CARB | 1949 | Annual | 0.85 | 0.795 | 0.887 | 1
G2-CARB | 1948 | Annual | 0.85 | 0.795 | 0.887 | 1
G2-CARB | 1947 | Annual | 0.85 | 0.795 | 0.887 | 1
G2-CARB | 1946 | Annual | 0.85 | 0.795 | 0.887 | 1
G2-CARB | 1945 | Annual | 0.85 | 0.795 | 0.887 | 1
G2-CARB | 1944 | Annual | 0.85 | 0.795 | 0.887 | 1
G2-CARB | 1943 | Annual | 0.85 | 0.795 | 0.887 | 1
G2-CARB | 1942 | Annual | 0.85 | 0.795 | 0.887 | 1
G2-CARB | 1941 | Annual | 0.85 | 0.795 | 0.887 | 1
G2-CARB | 1940 | Annual | 0.85 | 0.795 | 0.887 | 1
G2-CARB | 1939 | Annual | 0.85 | 0.795 | 0.887 | 1
G2-CARB | 1938 | Annual | 0.85 | 0.795 | 0.887 | 1
G2-CARB | 1937 | Annual | 0.85 | 0.795 | 0.887 | 1
G2-CARB | 1936 | Annual | 0.85 | 0.795 | 0.887 | 1
G2-CARB | 1995 | Annual | 0.97342 | 0.93625 | 0.997 | 1
G2-CARB | 1994 | Annual | 0.97342 | 0.93625 | 0.997 | 1
G2-CARB | 1993 | Annual | 0.97342 | 0.93625 | 0.997 | 1
G2-CARB | 1992 | Annual | 0.97342 | 0.93625 | 0.997 | 1
G2-CARB | 1991 | Annual | 0.97342 | 0.93625 | 0.997 | 1
G2-CARB | 1990 | Annual | 0.97342 | 0.93625 | 0.997 | 1
G2-CARB | 1989 | Annual | 0.97342 | 0.93625 | 0.997 | 1
G2-CARB | 1988 | Annual | 0.97342 | 0.93625 | 0.997 | 1
G2-CARB | 1987 | Annual | 0.97342 | 0.93625 | 0.997 | 1
G2-CARB | 1986 | Annual | 0.97342 | 0.93625 | 0.997 | 1
G2-CARB | 1985 | Annual | 0.97342 | 0.93625 | 0.997 | 1
G2-CARB | 1984 | Annual | 0.97342 | 0.93625 | 0.997 | 1
G2-CARB | 1983 | Annual | 0.97342 | 0.93625 | 0.997 | 1
G2-CARB | 1982 | Annual | 0.97342 | 0.93625 | 0.997 | 1
G2-CARB | 1981 | Annual | 0.97342 | 0.93625 | 0.997 | 1
G2-CARB | 1980 | Annual | 0.97342 | 0.93625 | 0.997 | 1
G2-CARB | 1979 | Annual | 0.97342 | 0.93625 | 0.997 | 1
G2-CARB | 1978 | Annual | 0.97342 | 0.93625 | 0.997 | 1
G2-CARB | 1977 | Annual | 0.97342 | 0.93625 | 0.997 | 1
G2-CARB | 1976 | Annual | 0.97342 | 0.93625 | 0.997 | 1
G2-CARB | 1975 | Annual | 0.97342 | 0.93625 | 0.997 | 1
G2-CARB | 1974 | Annual | 0.97342 | 0.93625 | 0.997 | 1
G2-CARB | 1973 | Annual | 0.97342 | 0.93625 | 0.997 | 1
G2-CARB | 1972 | Annual | 0.97342 | 0.93625 | 0.997 | 1
G2-CARB | 1971 | Annual | 0.97342 | 0.93625 | 0.997 | 1
G2-CARB | 1970 | Annual | 0.97342 | 0.93625 | 0.997 | 1
G2-CARB | 1969 | Annual | 0.97342 | 0.93625 | 0.997 | 1
G2-CARB | 1968 | Annual | 0.97342 | 0.93625 | 0.997 | 1
G2-CARB | 1967 | Annual | 0.97342 | 0.93625 | 0.997 | 1
G2-CARB | 1966 | Annual | 0.97342 | 0.93625 | 0.997 | 1
G2-CARB | 1965 | Annual | 0.97342 | 0.93625 | 0.997 | 1
G2-CARB | 1964 | Annual | 0.97342 | 0.93625 | 0.997 | 1
G2-CARB | 1963 | Annual | 0.97342 | 0.93625 | 0.997 | 1
G2-CARB | 1962 | Annual | 0.97342 | 0.93625 | 0.997 | 1
G2-CARB | 1961 | Annual | 0.97342 | 0.93625 | 0.997 | 1
G2-CARB | 1960 | Annual | 0.97342 | 0.93625 | 0.997 | 1
G2-CARB | 1959 | Annual | 0.97342 | 0.93625 | 0.997 | 1
G2-CARB | 1958 | Annual | 0.97342 | 0.93625 | 0.997 | 1
G2-CARB | 1957 | Annual | 0.97342 | 0.93625 | 0.997 | 1
G2-CARB | 1956 | Annual | 0.97342 | 0.93625 | 0.997 | 1
G2-CARB | 1955 | Annual | 0.97342 | 0.93625 | 0.997 | 1
G2-CARB | 1954 | Annual | 0.97342 | 0.93625 | 0.997 | 1
G2-CARB | 1953 | Annual | 0.97342 | 0.93625 | 0.997 | 1
G2-CARB | 1952 | Annual | 0.97342 | 0.93625 | 0.997 | 1
G2-CARB | 1951 | Annual | 0.97342 | 0.93625 | 0.997 | 1
G2-CARB | 1950 | Annual | 0.97342 | 0.93625 | 0.997 | 1
G2-CARB | 1949 | Annual | 0.97342 | 0.93625 | 0.997 | 1
G2-CARB | 1948 | Annual | 0.97342 | 0.93625 | 0.997 | 1
G2-CARB | 1947 | Annual | 0.97342 | 0.93625 | 0.997 | 1
G2-CARB | 1946 | Annual | 0.97342 | 0.93625 | 0.997 | 1
G2-CARB | 1945 | Annual | 0.97342 | 0.93625 | 0.997 | 1
G2-CARB | 1944 | Annual | 0.97342 | 0.93625 | 0.997 | 1
G2-CARB | 1943 | Annual | 0.97342 | 0.93625 | 0.997 | 1
G2-CARB | 1942 | Annual | 0.97342 | 0.93625 | 0.997 | 1
G2-CARB | 1941 | Annual | 0.97342 | 0.93625 | 0.997 | 1
G2-CARB | 1940 | Annual | 0.97342 | 0.93625 | 0.997 | 1
G2-CARB | 1939 | Annual | 0.97342 | 0.93625 | 0.997 | 1
G2-CARB | 1938 | Annual | 0.97342 | 0.93625 | 0.997 | 1
G2-CARB | 1937 | Annual | 0.97342 | 0.93625 | 0.997 | 1
G2-CARB | 1936 | Annual | 0.97342 | 0.93625 | 0.997 | 1
G2-CARB | 1935 | Annual | 0.97342 | 0.93625 | 0.997 | 1
G2-CARB | 1994 | Annual | 0.97342 | 0.93625 | 0.997 | 1
G2-CARB | 1993 | Annual | 0.97342 | 0.93625 | 0.997 | 1
G2-CARB | 1992 | Annual | 0.97342 | 0.93625 | 0.997 | 1
G2-CARB | 1991 | Annual | 0.97342 | 0.93625 | 0.997 | 1
G2-CARB | 1990 | Annual | 0.97342 | 0.93625 | 0.997 | 1
G2-CARB | 1989 | Annual | 0.97342 | 0.93625 | 0.997 | 1
G2-CARB | 1988 | Annual | 0.97342 | 0.93625 | 0.997 | 1
G2-CARB | 1987 | Annual | 0.97342 | 0.93625 | 0.997 | 1
G2-CARB | 1986 | Annual | 0.97342 | 0.93625 | 0.997 | 1
G2-CARB | 1985 | Annual | 0.97342 | 0.93625 | 0.997 | 1
G2-CARB | 1984 | Annual | 0.97342 | 0.93625 | 0.997 | 1
G2-CARB | 1983 | Annual | 0.97342 | 0.93625 | 0.997 | 1
G2-CARB | 1982 | Annual | 0.97342 | 0.93625 | 0.997 | 1
G2-CARB | 1981 | Annual | 0.97342 | 0.93625 | 0.997 | 1
G2-CARB | 1980 | Annual | 0.97342 | 0.93625 | 0.997 | 1
G2-CARB | 1979 | Annual | 0.97342 | 0.93625 | 0.997 | 1
G2-CARB | 1978 | Annual | 0.97342 | 0.93625 | 0.997 | 1
G2-CARB | 1977 | Annual | 0.97342 | 0.93625 | 0.997 | 1
G2-CARB | 1976 | Annual | 0.97342 | 0.93625 | 0.997 | 1
G2-CARB | 1975 | Annual | 0.97342 | 0.93625 | 0.997 | 1
G2-CARB | 1974 | Annual | 0.97342 | 0.93625 | 0.997 | 1
G2-CARB | 1973 | Annual | 0.97342 | 0.93625 | 0.997 | 1
G2-CARB | 1972 | Annual | 0.97342 | 0.93625 | 0.997 | 1
G2-CARB | 1971 | Annual | 0.97342 | 0.93625 | 0.997 | 1
G2-CARB | 1970 | Annual | 0.97342 | 0.93625 | 0.997 | 1
G2-CARB | 1969 | Annual | 0.97342 | 0.93625 | 0.997 | 1
G2-CARB | 1968 | Annual | 0.97342 | 0.93625 | 0.997 | 1
G2-CARB | 1967 | Annual | 0.97342 | 0.93625 | 0.997 | 1
G2-CARB | 1966 | Annual | 0.97342 | 0.93625 | 0.997 | 1
G2-CARB | 1965 | Annual | 0.97342 | 0.93625 | 0.997 | 1
G2-CARB | 1964 | Annual | 0.97342 | 0.93625 | 0.997 | 1
G2-CARB | 1963 | Annual | 0.97342 | 0.93625 | 0.997 | 1
G2-CARB | 1962 | Annual | 0.97342 | 0.93625 | 0.997 | 1
G2-CARB | 1961 | Annual | 0.97342 | 0.93625 | 0.997 | 1
G2-CARB | 1960 | Annual | 0.97342 | 0.93625 | 0.997 | 1
G2-CARB | 1959 | Annual | 0.97342 | 0.93625 | 0.997 | 1
G2-CARB | 1958 | Annual | 0.97342 | 0.93625 | 0.997 | 1
G2-CARB | 1957 | Annual | 0.97342 | 0.93625 | 0.997 | 1
G2-CARB | 1956 | Annual | 0.97342 | 0.93625 | 0.997 | 1
G2-CARB | 1955 | Annual | 0.97342 | 0.93625 | 0.997 | 1
G2-CARB | 1954 | Annual | 0.97342 | 0.93625 | 0.997 | 1
G2-CARB | 1953 | Annual | 0.97342 | 0.93625 | 0.997 | 1
G2-CARB | 1952 | Annual | 0.97342 | 0.93625 | 0.997 | 1
G2-CARB | 1951 | Annual | 0.97342 | 0.93625 | 0.997 | 1
G2-CARB | 1950 | Annual | 0.97342 | 0.93625 | 0.997 | 1
G2-CARB | 1949 | Annual | 0.97342 | 0.93625 | 0.997 | 1
G2-CARB | 1948 | Annual | 0.97342 | 0.93625 | 0.997 | 1
G2-CARB | 1947 | Annual | 0.97342 | 0.93625 | 0.997 | 1
G2-CARB | 1946 | Annual | 0.97342 | 0.93625 | 0.997 | 1
G2-CARB | 1945 | Annual | 0.97342 | 0.93625 | 0.997 | 1
G2-CARB | 1944 | Annual | 0.97342 | 0.93625 | 0.997 | 1
G2-CARB | 1943 | Annual | 0.97342 | 0.93625 | 0.997 | 1
G2-CARB | 1942 | Annual | 0.97342 | 0.93625 | 0.997 | 1
G2-CARB | 1941 | Annual | 0.97342 | 0.93625 | 0.997 | 1
G2-CARB | 1940 | Annual | 0.97342 | 0.93625 | 0.997 | 1
G2-CARB | 1939 | Annual | 0.97342 | 0.93625 | 0.997 | 1
G2-CARB | 1938 | Annual | 0.97342 | 0.93625 | 0.997 | 1
G2-CARB | 1937 | Annual | 0.97342 | 0.93625 | 0.997 | 1
G2-CARB | 1936 | Annual | 0.97342 | 0.93625 | 0.997 | 1
G2-CARB | 1935 | Annual | 0.97342 | 0.93625 | 0.997 | 1
G2-CARB | 1934 | Annual | 0.97342 | 0.93625 | 0.997 | 1
G2-CARB | 1993 | Annual | 0.97342 | 0.93625 | 0.997 | 1
G2-CARB | 1992 | Annual | 0.97342 | 0.93625 | 0.997 | 1
G2-CARB | 1991 | Annual | 0.97342 | 0.93625 | 0.997 | 1
G2-CARB | 1990 | Annual | 0.97342 | 0.93625 | 0.997 | 1
G2-CARB | 1989 | Annual | 0.97342 | 0.93625 | 0.997 | 1
G2-CARB | 1988 | Annual | 0.97342 | 0.93625 | 0.997 | 1
G2-CARB | 1987 | Annual | 0.97342 | 0.93625 | 0.997 | 1
G2-CARB | 1986 | Annual | 0.97342 | 0.93625 | 0.997 | 1
G2-CARB | 1985 | Annual | 0.97342 | 0.93625 | 0.997 | 1
G2-CARB | 1984 | Annual | 0.97342 | 0.93625 | 0.997 | 1
G2-CARB | 1983 | Annual | 0.97342 | 0.93625 | 0.997 | 1
G2-CARB | 1982 | Annual | 0.97342 | 0.93625 | 0.997 | 1
G2-CARB | 1981 | Annual | 0.97342 | 0.93625 | 0.997 | 1
G2-CARB | 1980 | Annual | 0.97342 | 0.93625 | 0.997 | 1
G2-CARB | 1979 | Annual | 0.97342 | 0.93625 | 0.997 | 1
G2-CARB | 1978 | Annual | 0.97342 | 0.93625 | 0.997 | 1
G2-CARB | 1977 | Annual | 0.97342 | 0.93625 | 0.997 | 1
G2-CARB | 1976 | Annual | 0.97342 | 0.93625 | 0.997 | 1
G2-CARB | 1975 | Annual | 0.97342 | 0.93625 | 0.997 | 1
G2-CARB | 1974 | Annual | 0.97342 | 0.93625 | 0.997 | 1
G2-CARB | 1973 | Annual | 0.97342 | 0.93625 | 0.997 | 1
G2-CARB | 1972 | Annual | 0.97342 | 0.93625 | 0.997 | 1
G2-CARB | 1971 | Annual | 0.97342 | 0.93625 | 0.997 | 1
G2-CARB | 1970 | Annual | 0.97342 | 0.93625 | 0.997 | 1
G2-CARB | 1969 | Annual | 0.97342 | 0.93625 | 0.997 | 1
G2-CARB | 1968 | Annual | 0.97342 | 0.93625 | 0.997 | 1
G2-CARB | 1967 | Annual | 0.97342 | 0.93625 | 0.997 | 1
G2-CARB | 1966 | Annual | 0.97342 | 0.93625 | 0.997 | 1
G2-CARB | 1965 | Annual | 0.97342 | 0.93625 | 0.997 | 1
G2-CARB | 1964 | Annual | 0.97342 | 0.93625 | 0.997 | 1
G2-CARB | 1963 | Annual | 0.97342 | 0.93625 | 0.997 | 1
G2-CARB | 1962 | Annual | 0.97342 | 0.93625 | 0.997 | 1
G2-CARB | 1961 | Annual | 0.97342 | 0.93625 | 0.997 | 1
G2-CARB | 1960 | Annual | 0.97342 | 0.93625 | 0.997 | 1
G2-CARB | 1959 | Annual | 0.97342 | 0.93625 | 0.997 | 1
G2-CARB | 1958 | Annual | 0.97342 | 0.93625 | 0.997 | 1
G2-CARB | 1957 | Annual | 0.97342 | 0.93625 | 0.997 | 1
G2-CARB | 1956 | Annual | 0.97342 | 0.93625 | 0.997 | 1
G2-CARB | 1955 | Annual | 0.97342 | 0.93625 | 0.997 | 1
G2-CARB | 1954 | Annual | 0.97342 | 0.93625 | 0.997 | 1
G2-CARB | 1953 | Annual | 0.97342 | 0.93625 | 0.997 | 1
G2-CARB | 1952 | Annual | 0.97342 | 0.93625 | 0.997 | 1
G2-CARB | 1951 | Annual | 0.97342 | 0.93625 | 0.997 | 1
G2-CARB | 1950 | Annual | 0.97342 | 0.93625 | 0.997 | 1
G2-CARB | 1949 | Annual | 0.97342 | 0.93625 | 0.997 | 1
G2-CARB | 1948 | Annual | 0.97342 | 0.93625 | 0.997 | 1
G2-CARB | 1947 | Annual | 0.97342 | 0.93625 | 0.997 | 1
G2-CARB | 1946 | Annual | 0.97342 | 0.93625 | 0.997 | 1
G2-CARB | 1945 | Annual | 0.97342 | 0.93625 | 0.997 | 1
G2-CARB | 1944 | Annual | 0.97342 | 0.93625 | 0.997 | 1
G2-CARB | 1943 | Annual | 0.97342 | 0.93625 | 0.997 | 1
G2-CARB | 1942 | Annual | 0.97342 | 0.93625 | 0.997 | 1
G2-CARB | 1941 | Annual | 0.97342 | 0.93625 | 0.997 | 1
G2-CARB | 1940 | Annual | 0.97342 | 0.93625 | 0.997 | 1
G2-CARB | 1939 | Annual | 0.97342 | 0.93625 | 0.997 | 1
G2-CARB | 1938 | Annual | 0.97342 | 0.93625 | 0.997 | 1
G2-CARB | 1937 | Annual | 0.97342 | 0.93625 | 0.997 | 1
G2-CARB | 1936 | Annual | 0.97342 | 0.93625 | 0.997 | 1
G2-CARB | 1935 | Annual | 0.97342 | 0.93625 | 0.997 | 1
G2-CARB | 1934 | Annual | 0.97342 | 0.93625 | 0.997 | 1
G2-CARB | 1933 | Annual | 0.97342 | 0.93625 | 0.997 | 1
G2-CARB | 1992 | Annual | 0.97342 | 0.93625 | 0.997 | 1
G2-CARB | 1991 | Annual | 0.97342 | 0.93625 | 0.997 | 1
G2-CARB | 1990 | Annual | 0.97342 | 0.93625 | 0.997 | 1
G2-CARB | 1989 | Annual | 0.97342 | 0.93625 | 0.997 | 1
G2-CARB | 1988 | Annual | 0.97342 | 0.93625 | 0.997 | 1
G2-CARB | 1987 | Annual | 0.97342 | 0.93625 | 0.997 | 1
G2-CARB | 1986 | Annual | 0.97342 | 0.93625 | 0.997 | 1
G2-CARB | 1985 | Annual | 0.97342 | 0.93625 | 0.997 | 1
G2-CARB | 1984 | Annual | 0.97342 | 0.93625 | 0.997 | 1
G2-CARB | 1983 | Annual | 0.97342 | 0.93625 | 0.997 | 1
G2-CARB | 1982 | Annual | 0.97342 | 0.93625 | 0.997 | 1
G2-CARB | 1981 | Annual | 0.97342 | 0.93625 | 0.997 | 1
G2-CARB | 1980 | Annual | 0.97342 | 0.93625 | 0.997 | 1
G2-CARB | 1979 | Annual | 0.97342 | 0.93625 | 0.997 | 1
G2-CARB | 1978 | Annual | 0.97342 | 0.93625 | 0.997 | 1
G2-CARB | 1977 | Annual | 0.97342 | 0.93625 | 0.997 | 1
G2-CARB | 1976 | Annual | 0.97342 | 0.93625 | 0.997 | 1
G2-CARB | 1975 | Annual | 0.97342 | 0.93625 | 0.997 | 1
G2-CARB | 1974 | Annual | 0.97342 | 0.93625 | 0.997 | 1
G2-CARB | 1973 | Annual | 0.97342 | 0.93625 | 0.997 | 1
G2-CARB | 1972 | Annual | 0.97342 | 0.93625 | 0.997 | 1
G2-CARB | 1971 | Annual | 0.97342 | 0.93625 | 0.997 | 1
G2-CARB | 1970 | Annual | 0.97342 | 0.93625 | 0.997 | 1
G2-CARB | 1969 | Annual | 0.97342 | 0.93625 | 0.997 | 1
G2-CARB | 1968 | Annual | 0.97342 | 0.93625 | 0.997 | 1
G2-CARB | 1967 | Annual | 0.97342 | 0.93625 | 0.997 | 1
G2-CARB | 1966 | Annual | 0.97342 | 0.93625 | 0.997 | 1
G2-CARB | 1965 | Annual | 0.97342 | 0.93625 | 0.997 | 1
G2-CARB | 1964 | Annual | 0.97342 | 0.93625 | 0.997 | 1
G2-CARB | 1963 | Annual | 0.97342 | 0.93625 | 0.997 | 1
G2-CARB | 1962 | Annual | 0.97342 | 0.93625 | 0.997 | 1
G2-CARB | 1961 | Annual | 0.97342 | 0.93625 | 0.997 | 1
G2-CARB | 1960 | Annual | 0.97342 | 0.93625 | 0.997 | 1
G2-CARB | 1959 | Annual | 0.97342 | 0.93625 | 0.997 | 1
G2-CARB | 1958 | Annual | 0.97342 | 0.93625 | 0.997 | 1
G2-CARB | 1957 | Annual | 0.97342 | 0.93625 | 0.997 | 1
G2-CARB | 1956 | Annual | 0.97342 | 0.93625 | 0.997 | 1
G2-CARB | 1955 | Annual | 0.97342 | 0.93625 | 0.997 | 1
G2-CARB | 1954 | Annual | 0.97342 | 0.93625 | 0.997 | 1
G2-CARB | 1953 | Annual | 0.97342 | 0.93625 | 0.997 | 1
G2-CARB | 1952 | Annual | 0.97342 | 0.93625 | 0.997 | 1
G2-CARB | 1951 | Annual | 0.97342 | 0.93625 | 0.997 | 1
G2-CARB | 1950 | Annual | 0.97342 | 0.93625 | 0.997 | 1
G2-CARB | 1949 | Annual | 0.97342 | 0.93625 | 0.997 | 1
G2-CARB | 1948 | Annual | 0.97342 | 0.93625 | 0.997 | 1
G2-CARB | 1947 | Annual | 0.97342 | 0.93625 | 0.997 | 1
G2-CARB | 1946 | Annual | 0.97342 | 0.93625 | 0.997 | 1
G2-CARB | 1945 | Annual | 0.97342 | 0.93625 | 0.997 | 1
G2-CARB | 1944 | Annual | 0.97342 | 0.93625 | 0.997 | 1
G2-CARB | 1943 | Annual | 0.97342 | 0.93625 | 0.997 | 1
G2-CARB | 1942 | Annual | 0.97342 | 0.93625 | 0.997 | 1
G2-CARB | 1941 | Annual | 0.97342 | 0.93625 | 0.997 | 1
G2-CARB | 1940 | Annual | 0.97342 | 0.93625 | 0.997 | 1
G2-CARB | 1939 | Annual | 0.97342 | 0.93625 | 0.997 | 1
G2-CARB | 1938 | Annual | 0.97342 | 0.93625 | 0.997 | 1
G2-CARB | 1937 | Annual | 0.97342 | 0.93625 | 0.997 | 1
G2-CARB | 1936 | Annual | 0.97342 | 0.93625 | 0.997 | 1
G2-CARB | 1935 | Annual | 0.97342 | 0.93625 | 0.997 | 1
G2-CARB | 1934 | Annual | 0.97342 | 0.93625 | 0.997 | 1
G2-CARB | 1933 | Annual | 0.97342 | 0.93625 | 0.997 | 1
G2-CARB | 1932 | Annual | 0.97342 | 0.93625 | 0.997 | 1
G2-CARB | 1991 | Annual | 1 | 1 | 1 | 1
G2-CARB | 1990 | Annual | 1 | 1 | 1 | 1
G2-CARB | 1989 | Annual | 1 | 1 | 1 | 1
G2-CARB | 1988 | Annual | 1 | 1 | 1 | 1
G2-CARB | 1987 | Annual | 1 | 1 | 1 | 1
G2-CARB | 1986 | Annual | 1 | 1 | 1 | 1
G2-CARB | 1985 | Annual | 1 | 1 | 1 | 1
G2-CARB | 1984 | Annual | 1 | 1 | 1 | 1
G2-CARB | 1983 | Annual | 1 | 1 | 1 | 1
G2-CARB | 1982 | Annual | 1 | 1 | 1 | 1
G2-CARB | 1981 | Annual | 1 | 1 | 1 | 1
G2-CARB | 1980 | Annual | 1 | 1 | 1 | 1
G2-CARB | 1979 | Annual | 1 | 1 | 1 | 1
G2-CARB | 1978 | Annual | 1 | 1 | 1 | 1
G2-CARB | 1977 | Annual | 1 | 1 | 1 | 1
G2-CARB | 1976 | Annual | 1 | 1 | 1 | 1
G2-CARB | 1975 | Annual | 1 | 1 | 1 | 1
G2-CARB | 1974 | Annual | 1 | 1 | 1 | 1
G2-CARB | 1973 | Annual | 1 | 1 | 1 | 1
G2-CARB | 1972 | Annual | 1 | 1 | 1 | 1
G2-CARB | 1971 | Annual | 1 | 1 | 1 | 1
G2-CARB | 1970 | Annual | 1 | 1 | 1 | 1
G2-CARB | 1969 | Annual | 1 | 1 | 1 | 1
G2-CARB | 1968 | Annual | 1 | 1 | 1 | 1
G2-CARB | 1967 | Annual | 1 | 1 | 1 | 1
G2-CARB | 1966 | Annual | 1 | 1 | 1 | 1
G2-CARB | 1965 | Annual | 1 | 1 | 1 | 1
G2-CARB | 1964 | Annual | 1 | 1 | 1 | 1
G2-CARB | 1963 | Annual | 1 | 1 | 1 | 1
G2-CARB | 1962 | Annual | 1 | 1 | 1 | 1
G2-CARB | 1961 | Annual | 1 | 1 | 1 | 1
G2-CARB | 1960 | Annual | 1 | 1 | 1 | 1
G2-CARB | 1959 | Annual | 1 | 1 | 1 | 1
G2-CARB | 1958 | Annual | 1 | 1 | 1 | 1
G2-CARB | 1957 | Annual | 1 | 1 | 1 | 1
G2-CARB | 1956 | Annual | 1 | 1 | 1 | 1
G2-CARB | 1955 | Annual | 1 | 1 | 1 | 1
G2-CARB | 1954 | Annual | 1 | 1 | 1 | 1
G2-CARB | 1953 | Annual | 1 | 1 | 1 | 1
G2-CARB | 1952 | Annual | 1 | 1 | 1 | 1
G2-CARB | 1951 | Annual | 1 | 1 | 1 | 1
G2-CARB | 1950 | Annual | 1 | 1 | 1 | 1
G2-CARB | 1949 | Annual | 1 | 1 | 1 | 1
G2-CARB | 1948 | Annual | 1 | 1 | 1 | 1
G2-CARB | 1947 | Annual | 1 | 1 | 1 | 1
G2-CARB | 1946 | Annual | 1 | 1 | 1 | 1
G2-CARB | 1945 | Annual | 1 | 1 | 1 | 1
G2-CARB | 1944 | Annual | 1 | 1 | 1 | 1
G2-CARB | 1943 | Annual | 1 | 1 | 1 | 1
G2-CARB | 1942 | Annual | 1 | 1 | 1 | 1
G2-CARB | 1941 | Annual | 1 | 1 | 1 | 1
G2-CARB | 1940 | Annual | 1 | 1 | 1 | 1
G2-CARB | 1939 | Annual | 1 | 1 | 1 | 1
G2-CARB | 1938 | Annual | 1 | 1 | 1 | 1
G2-CARB | 1937 | Annual | 1 | 1 | 1 | 1
G2-CARB | 1936 | Annual | 1 | 1 | 1 | 1
G2-CARB | 1935 | Annual | 1 | 1 | 1 | 1
G2-CARB | 1934 | Annual | 1 | 1 | 1 | 1
G2-CARB | 1933 | Annual | 1 | 1 | 1 | 1
G2-CARB | 1932 | Annual | 1 | 1 | 1 | 1
G2-CARB | 1931 | Annual | 1 | 1 | 1 | 1
G2-CARB | 1990 | Annual | 1 | 1 | 1 | 1
G2-CARB | 1989 | Annual | 1 | 1 | 1 | 1
G2-CARB | 1988 | Annual | 1 | 1 | 1 | 1
G2-CARB | 1987 | Annual | 1 | 1 | 1 | 1
G2-CARB | 1986 | Annual | 1 | 1 | 1 | 1
G2-CARB | 1985 | Annual | 1 | 1 | 1 | 1
G2-CARB | 1984 | Annual | 1 | 1 | 1 | 1
G2-CARB | 1983 | Annual | 1 | 1 | 1 | 1
G2-CARB | 1982 | Annual | 1 | 1 | 1 | 1
G2-CARB | 1981 | Annual | 1 | 1 | 1 | 1
G2-CARB | 1980 | Annual | 1 | 1 | 1 | 1
G2-CARB | 1979 | Annual | 1 | 1 | 1 | 1
G2-CARB | 1978 | Annual | 1 | 1 | 1 | 1
G2-CARB | 1977 | Annual | 1 | 1 | 1 | 1
G2-CARB | 1976 | Annual | 1 | 1 | 1 | 1
G2-CARB | 1975 | Annual | 1 | 1 | 1 | 1
G2-CARB | 1974 | Annual | 1 | 1 | 1 | 1
G2-CARB | 1973 | Annual | 1 | 1 | 1 | 1
G2-CARB | 1972 | Annual | 1 | 1 | 1 | 1
G2-CARB | 1971 | Annual | 1 | 1 | 1 | 1
G2-CARB | 1970 | Annual | 1 | 1 | 1 | 1
G2-CARB | 1969 | Annual | 1 | 1 | 1 | 1
G2-CARB | 1968 | Annual | 1 | 1 | 1 | 1
G2-CARB | 1967 | Annual | 1 | 1 | 1 | 1
G2-CARB | 1966 | Annual | 1 | 1 | 1 | 1
G2-CARB | 1965 | Annual | 1 | 1 | 1 | 1
G2-CARB | 1964 | Annual | 1 | 1 | 1 | 1
G2-CARB | 1963 | Annual | 1 | 1 | 1 | 1
G2-CARB | 1962 | Annual | 1 | 1 | 1 | 1
G2-CARB | 1961 | Annual | 1 | 1 | 1 | 1
G2-CARB | 1960 | Annual | 1 | 1 | 1 | 1
G2-CARB | 1959 | Annual | 1 | 1 | 1 | 1
G2-CARB | 1958 | Annual | 1 | 1 | 1 | 1
G2-CARB | 1957 | Annual | 1 | 1 | 1 | 1
G2-CARB | 1956 | Annual | 1 | 1 | 1 | 1
G2-CARB | 1955 | Annual | 1 | 1 | 1 | 1
G2-CARB | 1954 | Annual | 1 | 1 | 1 | 1
G2-CARB | 1953 | Annual | 1 | 1 | 1 | 1
G2-CARB | 1952 | Annual | 1 | 1 | 1 | 1
G2-CARB | 1951 | Annual | 1 | 1 | 1 | 1
G2-CARB | 1950 | Annual | 1 | 1 | 1 | 1
G2-CARB | 1949 | Annual | 1 | 1 | 1 | 1
G2-CARB | 1948 | Annual | 1 | 1 | 1 | 1
G2-CARB | 1947 | Annual | 1 | 1 | 1 | 1
G2-CARB | 1946 | Annual | 1 | 1 | 1 | 1
G2-CARB | 1945 | Annual | 1 | 1 | 1 | 1
G2-CARB | 1944 | Annual | 1 | 1 | 1 | 1
G2-CARB | 1943 | Annual | 1 | 1 | 1 | 1
G2-CARB | 1942 | Annual | 1 | 1 | 1 | 1
G2-CARB | 1941 | Annual | 1 | 1 | 1 | 1
G2-CARB | 1940 | Annual | 1 | 1 | 1 | 1
G2-CARB | 1939 | Annual | 1 | 1 | 1 | 1
G2-CARB | 1938 | Annual | 1 | 1 | 1 | 1
G2-CARB | 1937 | Annual | 1 | 1 | 1 | 1
G2-CARB | 1936 | Annual | 1 | 1 | 1 | 1
G2-CARB | 1935 | Annual | 1 | 1 | 1 | 1
G2-CARB | 1934 | Annual | 1 | 1 | 1 | 1
G2-CARB | 1933 | Annual | 1 | 1 | 1 | 1
G2-CARB | 1932 | Annual | 1 | 1 | 1 | 1
G2-CARB | 1931 | Annual | 1 | 1 | 1 | 1
G2-CARB | 1930 | Annual | 1 | 1 | 1 | 1
G2-FI | 2050 | Annual | 1 | 1 | 0.977 | 1
G2-FI | 2049 | Annual | 1 | 1 | 0.977 | 1
G2-FI | 2048 | Annual | 1 | 1 | 0.977 | 1
G2-FI | 2047 | Annual | 1 | 1 | 0.977 | 1
G2-FI | 2046 | Annual | 1 | 1 | 0.977 | 1
G2-FI | 2045 | Annual | 1 | 1 | 0.977 | 1
G2-FI | 2044 | Annual | 1 | 1 | 0.977 | 1
G2-FI | 2043 | Annual | 1 | 1 | 0.977 | 1
G2-FI | 2042 | Annual | 1 | 1 | 0.977 | 1
G2-FI | 2041 | Annual | 1 | 1 | 0.977 | 1
G2-FI | 2040 | Annual | 1 | 1 | 0.977 | 1
G2-FI | 2039 | Annual | 1 | 1 | 0.977 | 1
G2-FI | 2038 | Annual | 1 | 1 | 0.977 | 1
G2-FI | 2037 | Annual | 1 | 1 | 0.977 | 1
G2-FI | 2036 | Annual | 1 | 1 | 0.977 | 1
G2-FI | 2035 | Annual | 1 | 1 | 0.977 | 1
G2-FI | 2034 | Annual | 1 | 1 | 0.977 | 1
G2-FI | 2033 | Annual | 1 | 1 | 0.977 | 1
G2-FI | 2032 | Annual | 1 | 1 | 0.977 | 1
G2-FI | 2031 | Annual | 1 | 1 | 0.977 | 1
G2-FI | 2030 | Annual | 1 | 1 | 0.977 | 1
G2-FI | 2029 | Annual | 1 | 1 | 0.977 | 1
G2-FI | 2028 | Annual | 1 | 1 | 0.977 | 1
G2-FI | 2027 | Annual | 1 | 1 | 0.977 | 1
G2-FI | 2026 | Annual | 1 | 1 | 0.977 | 1
G2-FI | 2025 | Annual | 1 | 1 | 0.977 | 1
G2-FI | 2024 | Annual | 1 | 1 | 0.977 | 1
G2-FI | 2023 | Annual | 1 | 1 | 0.977 | 1
G2-FI | 2022 | Annual | 1 | 1 | 0.977 | 1
G2-FI | 2021 | Annual | 1 | 1 | 0.977 | 1
G2-FI | 2020 | Annual | 1 | 1 | 0.977 | 1
G2-FI | 2019 | Annual | 1 | 1 | 0.977 | 1
G2-FI | 2018 | Annual | 1 | 1 | 0.977 | 1
G2-FI | 2017 | Annual | 1 | 1 | 0.977 | 1
G2-FI | 2016 | Annual | 1 | 1 | 0.977 | 1
G2-FI | 2015 | Annual | 1 | 1 | 0.977 | 1
G2-FI | 2014 | Annual | 1 | 1 | 0.977 | 1
G2-FI | 2013 | Annual | 1 | 1 | 0.977 | 1
G2-FI | 2012 | Annual | 1 | 1 | 0.977 | 1
G2-FI | 2011 | Annual | 1 | 1 | 0.977 | 1
G2-FI | 2010 | Annual | 1 | 1 | 0.977 | 1
G2-FI | 2009 | Annual | 1 | 1 | 0.977 | 1
G2-FI | 2008 | Annual | 1 | 1 | 0.977 | 1
G2-FI | 2007 | Annual | 1 | 1 | 0.977 | 1
G2-FI | 2006 | Annual | 1 | 1 | 0.977 | 1
G2-FI | 2005 | Annual | 1 | 1 | 0.977 | 1
G2-FI | 2004 | Annual | 1 | 1 | 0.977 | 1
G2-FI | 2003 | Annual | 1 | 1 | 0.977 | 1
G2-FI | 2002 | Annual | 1 | 1 | 0.977 | 1
G2-FI | 2001 | Annual | 1 | 1 | 0.977 | 1
G2-FI | 2000 | Annual | 1 | 1 | 0.977 | 1
G2-FI | 1999 | Annual | 1 | 1 | 0.977 | 1
G2-FI | 1998 | Annual | 1 | 1 | 0.977 | 1
G2-FI | 1997 | Annual | 1 | 1 | 0.977 | 1
G2-FI | 1996 | Annual | 1 | 1 | 0.977 | 1
G2-FI | 1995 | Annual | 0.85 | 0.795 | 0.867 | 1
G2-FI | 1994 | Annual | 0.85 | 0.795 | 0.867 | 1
G2-FI | 1993 | Annual | 0.85 | 0.795 | 0.867 | 1
G2-FI | 1992 | Annual | 0.85 | 0.795 | 0.867 | 1
G2-FI | 1991 | Annual | 0.85 | 0.795 | 0.867 | 1
G2-FI | 1990 | Annual | 0.85 | 0.795 | 0.867 | 1
G2-FI | 2049 | Annual | 1 | 1 | 0.977 | 1
G2-FI | 2048 | Annual | 1 | 1 | 0.977 | 1
G2-FI | 2047 | Annual | 1 | 1 | 0.977 | 1
G2-FI | 2046 | Annual | 1 | 1 | 0.977 | 1
G2-FI | 2045 | Annual | 1 | 1 | 0.977 | 1
G2-FI | 2044 | Annual | 1 | 1 | 0.977 | 1
G2-FI | 2043 | Annual | 1 | 1 | 0.977 | 1
G2-FI | 2042 | Annual | 1 | 1 | 0.977 | 1
G2-FI | 2041 | Annual | 1 | 1 | 0.977 | 1
G2-FI | 2040 | Annual | 1 | 1 | 0.977 | 1
G2-FI | 2039 | Annual | 1 | 1 | 0.977 | 1
G2-FI | 2038 | Annual | 1 | 1 | 0.977 | 1
G2-FI | 2037 | Annual | 1 | 1 | 0.977 | 1
G2-FI | 2036 | Annual | 1 | 1 | 0.977 | 1
G2-FI | 2035 | Annual | 1 | 1 | 0.977 | 1
G2-FI | 2034 | Annual | 1 | 1 | 0.977 | 1
G2-FI | 2033 | Annual | 1 | 1 | 0.977 | 1
G2-FI | 2032 | Annual | 1 | 1 | 0.977 | 1
G2-FI | 2031 | Annual | 1 | 1 | 0.977 | 1
G2-FI | 2030 | Annual | 1 | 1 | 0.977 | 1
G2-FI | 2029 | Annual | 1 | 1 | 0.977 | 1
G2-FI | 2028 | Annual | 1 | 1 | 0.977 | 1
G2-FI | 2027 | Annual | 1 | 1 | 0.977 | 1
G2-FI | 2026 | Annual | 1 | 1 | 0.977 | 1
G2-FI | 2025 | Annual | 1 | 1 | 0.977 | 1
G2-FI | 2024 | Annual | 1 | 1 | 0.977 | 1
G2-FI | 2023 | Annual | 1 | 1 | 0.977 | 1
G2-FI | 2022 | Annual | 1 | 1 | 0.977 | 1
G2-FI | 2021 | Annual | 1 | 1 | 0.977 | 1
G2-FI | 2020 | Annual | 1 | 1 | 0.977 | 1
G2-FI | 2019 | Annual | 1 | 1 | 0.977 | 1
G2-FI | 2018 | Annual | 1 | 1 | 0.977 | 1
G2-FI | 2017 | Annual | 1 | 1 | 0.977 | 1
G2-FI | 2016 | Annual | 1 | 1 | 0.977 | 1
G2-FI | 2015 | Annual | 1 | 1 | 0.977 | 1
G2-FI | 2014 | Annual | 1 | 1 | 0.977 | 1
G2-FI | 2013 | Annual | 1 | 1 | 0.977 | 1
G2-FI | 2012 | Annual | 1 | 1 | 0.977 | 1
G2-FI | 2011 | Annual | 1 | 1 | 0.977 | 1
G2-FI | 2010 | Annual | 1 | 1 | 0.977 | 1
G2-FI | 2009 | Annual | 1 | 1 | 0.977 | 1
G2-FI | 2008 | Annual | 1 | 1 | 0.977 | 1
G2-FI | 2007 | Annual | 1 | 1 | 0.977 | 1
G2-FI | 2006 | Annual | 1 | 1 | 0.977 | 1
G2-FI | 2005 | Annual | 1 | 1 | 0.977 | 1
G2-FI | 2004 | Annual | 1 | 1 | 0.977 | 1
G2-FI | 2003 | Annual | 1 | 1 | 0.977 | 1
G2-FI | 2002 | Annual | 1 | 1 | 0.977 | 1
G2-FI | 2001 | Annual | 1 | 1 | 0.977 | 1
G2-FI | 2000 | Annual | 1 | 1 | 0.977 | 1
G2-FI | 1999 | Annual | 1 | 1 | 0.977 | 1
G2-FI | 1998 | Annual | 1 | 1 | 0.977 | 1
G2-FI | 1997 | Annual | 1 | 1 | 0.977 | 1
G2-FI | 1996 | Annual | 1 | 1 | 0.977 | 1
G2-FI | 1995 | Annual | 0.85 | 0.795 | 0.867 | 1
G2-FI | 1994 | Annual | 0.85 | 0.795 | 0.867 | 1
G2-FI | 1993 | Annual | 0.85 | 0.795 | 0.867 | 1
G2-FI | 1992 | Annual | 0.85 | 0.795 | 0.867 | 1
G2-FI | 1991 | Annual | 0.85 | 0.795 | 0.867 | 1
G2-FI | 1990 | Annual | 0.85 | 0.795 | 0.867 | 1
G2-FI | 1989 | Annual | 0.85 | 0.795 | 0.867 | 1
G2-FI | 2048 | Annual | 1 | 1 | 0.977 | 1
G2-FI | 2047 | Annual | 1 | 1 | 0.977 | 1
G2-FI | 2046 | Annual | 1 | 1 | 0.977 | 1
G2-FI | 2045 | Annual | 1 | 1 | 0.977 | 1
G2-FI | 2044 | Annual | 1 | 1 | 0.977 | 1
G2-FI | 2043 | Annual | 1 | 1 | 0.977 | 1
G2-FI | 2042 | Annual | 1 | 1 | 0.977 | 1
G2-FI | 2041 | Annual | 1 | 1 | 0.977 | 1
G2-FI | 2040 | Annual | 1 | 1 | 0.977 | 1
G2-FI | 2039 | Annual | 1 | 1 | 0.977 | 1
G2-FI | 2038 | Annual | 1 | 1 | 0.977 | 1
G2-FI | 2037 | Annual | 1 | 1 | 0.977 | 1
G2-FI | 2036 | Annual | 1 | 1 | 0.977 | 1
G2-FI | 2035 | Annual | 1 | 1 | 0.977 | 1
G2-FI | 2034 | Annual | 1 | 1 | 0.977 | 1
G2-FI | 2033 | Annual | 1 | 1 | 0.977 | 1
G2-FI | 2032 | Annual | 1 | 1 | 0.977 | 1
G2-FI | 2031 | Annual | 1 | 1 | 0.977 | 1
G2-FI | 2030 | Annual | 1 | 1 | 0.977 | 1
G2-FI | 2029 | Annual | 1 | 1 | 0.977 | 1
G2-FI | 2028 | Annual | 1 | 1 | 0.977 | 1
G2-FI | 2027 | Annual | 1 | 1 | 0.977 | 1
G2-FI | 2026 | Annual | 1 | 1 | 0.977 | 1
G2-FI | 2025 | Annual | 1 | 1 | 0.977 | 1
G2-FI | 2024 | Annual | 1 | 1 | 0.977 | 1
G2-FI | 2023 | Annual | 1 | 1 | 0.977 | 1
G2-FI | 2022 | Annual | 1 | 1 | 0.977 | 1
G2-FI | 2021 | Annual | 1 | 1 | 0.977 | 1
G2-FI | 2020 | Annual | 1 | 1 | 0.977 | 1
G2-FI | 2019 | Annual | 1 | 1 | 0.977 | 1
G2-FI | 2018 | Annual | 1 | 1 | 0.977 | 1
G2-FI | 2017 | Annual | 1 | 1 | 0.977 | 1
G2-FI | 2016 | Annual | 1 | 1 | 0.977 | 1
G2-FI | 2015 | Annual | 1 | 1 | 0.977 | 1
G2-FI | 2014 | Annual | 1 | 1 | 0.977 | 1
G2-FI | 2013 | Annual | 1 | 1 | 0.977 | 1
G2-FI | 2012 | Annual | 1 | 1 | 0.977 | 1
G2-FI | 2011 | Annual | 1 | 1 | 0.977 | 1
G2-FI | 2010 | Annual | 1 | 1 | 0.977 | 1
G2-FI | 2009 | Annual | 1 | 1 | 0.977 | 1
G2-FI | 2008 | Annual | 1 | 1 | 0.977 | 1
G2-FI | 2007 | Annual | 1 | 1 | 0.977 | 1
G2-FI | 2006 | Annual | 1 | 1 | 0.977 | 1
G2-FI | 2005 | Annual | 1 | 1 | 0.977 | 1
G2-FI | 2004 | Annual | 1 | 1 | 0.977 | 1
G2-FI | 2003 | Annual | 1 | 1 | 0.977 | 1
G2-FI | 2002 | Annual | 1 | 1 | 0.977 | 1
G2-FI | 2001 | Annual | 1 | 1 | 0.977 | 1
G2-FI | 2000 | Annual | 1 | 1 | 0.977 | 1
G2-FI | 1999 | Annual | 1 | 1 | 0.977 | 1
G2-FI | 1998 | Annual | 1 | 1 | 0.977 | 1
G2-FI | 1997 | Annual | 1 | 1 | 0.977 | 1
G2-FI | 1996 | Annual | 1 | 1 | 0.977 | 1
G2-FI | 1995 | Annual | 0.85 | 0.795 | 0.867 | 1
G2-FI | 1994 | Annual | 0.85 | 0.795 | 0.867 | 1
G2-FI | 1993 | Annual | 0.85 | 0.795 | 0.867 | 1
G2-FI | 1992 | Annual | 0.85 | 0.795 | 0.867 | 1
G2-FI | 1991 | Annual | 0.85 | 0.795 | 0.867 | 1
G2-FI | 1990 | Annual | 0.85 | 0.795 | 0.867 | 1
G2-FI | 1989 | Annual | 0.85 | 0.795 | 0.867 | 1
G2-FI | 1988 | Annual | 0.85 | 0.795 | 0.867 | 1
G2-FI | 2047 | Annual | 1 | 1 | 0.977 | 1
G2-FI | 2046 | Annual | 1 | 1 | 0.977 | 1
G2-FI | 2045 | Annual | 1 | 1 | 0.977 | 1
G2-FI | 2044 | Annual | 1 | 1 | 0.977 | 1
G2-FI | 2043 | Annual | 1 | 1 | 0.977 | 1
G2-FI | 2042 | Annual | 1 | 1 | 0.977 | 1
G2-FI | 2041 | Annual | 1 | 1 | 0.977 | 1
G2-FI | 2040 | Annual | 1 | 1 | 0.977 | 1
G2-FI | 2039 | Annual | 1 | 1 | 0.977 | 1
G2-FI | 2038 | Annual | 1 | 1 | 0.977 | 1
G2-FI | 2037 | Annual | 1 | 1 | 0.977 | 1
G2-FI | 2036 | Annual | 1 | 1 | 0.977 | 1
G2-FI | 2035 | Annual | 1 | 1 | 0.977 | 1
G2-FI | 2034 | Annual | 1 | 1 | 0.977 | 1
G2-FI | 2033 | Annual | 1 | 1 | 0.977 | 1
G2-FI | 2032 | Annual | 1 | 1 | 0.977 | 1
G2-FI | 2031 | Annual | 1 | 1 | 0.977 | 1
G2-FI | 2030 | Annual | 1 | 1 | 0.977 | 1
G2-FI | 2029 | Annual | 1 | 1 | 0.977 | 1
G2-FI | 2028 | Annual | 1 | 1 | 0.977 | 1
G2-FI | 2027 | Annual | 1 | 1 | 0.977 | 1
G2-FI | 2026 | Annual | 1 | 1 | 0.977 | 1
G2-FI | 2025 | Annual | 1 | 1 | 0.977 | 1
G2-FI | 2024 | Annual | 1 | 1 | 0.977 | 1
G2-FI | 2023 | Annual | 1 | 1 | 0.977 | 1
G2-FI | 2022 | Annual | 1 | 1 | 0.977 | 1
G2-FI | 2021 | Annual | 1 | 1 | 0.977 | 1
G2-FI | 2020 | Annual | 1 | 1 | 0.977 | 1
G2-FI | 2019 | Annual | 1 | 1 | 0.977 | 1
G2-FI | 2018 | Annual | 1 | 1 | 0.977 | 1
G2-FI | 2017 | Annual | 1 | 1 | 0.977 | 1
G2-FI | 2016 | Annual | 1 | 1 | 0.977 | 1
G2-FI | 2015 | Annual | 1 | 1 | 0.977 | 1
G2-FI | 2014 | Annual | 1 | 1 | 0.977 | 1
G2-FI | 2013 | Annual | 1 | 1 | 0.977 | 1
G2-FI | 2012 | Annual | 1 | 1 | 0.977 | 1
G2-FI | 2011 | Annual | 1 | 1 | 0.977 | 1
G2-FI | 2010 | Annual | 1 | 1 | 0.977 | 1
G2-FI | 2009 | Annual | 1 | 1 | 0.977 | 1
G2-FI | 2008 | Annual | 1 | 1 | 0.977 | 1
G2-FI | 2007 | Annual | 1 | 1 | 0.977 | 1
G2-FI | 2006 | Annual | 1 | 1 | 0.977 | 1
G2-FI | 2005 | Annual | 1 | 1 | 0.977 | 1
G2-FI | 2004 | Annual | 1 | 1 | 0.977 | 1
G2-FI | 2003 | Annual | 1 | 1 | 0.977 | 1
G2-FI | 2002 | Annual | 1 | 1 | 0.977 | 1
G2-FI | 2001 | Annual | 1 | 1 | 0.977 | 1
G2-FI | 2000 | Annual | 1 | 1 | 0.977 | 1
G2-FI | 1999 | Annual | 1 | 1 | 0.977 | 1
G2-FI | 1998 | Annual | 1 | 1 | 0.977 | 1
G2-FI | 1997 | Annual | 1 | 1 | 0.977 | 1
G2-FI | 1996 | Annual | 1 | 1 | 0.977 | 1
G2-FI | 1995 | Annual | 0.85 | 0.795 | 0.867 | 1
G2-FI | 1994 | Annual | 0.85 | 0.795 | 0.867 | 1
G2-FI | 1993 | Annual | 0.85 | 0.795 | 0.867 | 1
G2-FI | 1992 | Annual | 0.85 | 0.795 | 0.867 | 1
G2-FI | 1991 | Annual | 0.85 | 0.795 | 0.867 | 1
G2-FI | 1990 | Annual | 0.85 | 0.795 | 0.867 | 1
G2-FI | 1989 | Annual | 0.85 | 0.795 | 0.867 | 1
G2-FI | 1988 | Annual | 0.85 | 0.795 | 0.867 | 1
G2-FI | 1987 | Annual | 0.85 | 0.795 | 0.867 | 1
G2-FI | 2046 | Annual | 1 | 1 | 0.977 | 1
G2-FI | 2045 | Annual | 1 | 1 | 0.977 | 1
G2-FI | 2044 | Annual | 1 | 1 | 0.977 | 1
G2-FI | 2043 | Annual | 1 | 1 | 0.977 | 1
G2-FI | 2042 | Annual | 1 | 1 | 0.977 | 1
G2-FI | 2041 | Annual | 1 | 1 | 0.977 | 1
G2-FI | 2040 | Annual | 1 | 1 | 0.977 | 1
G2-FI | 2039 | Annual | 1 | 1 | 0.977 | 1
G2-FI | 2038 | Annual | 1 | 1 | 0.977 | 1
G2-FI | 2037 | Annual | 1 | 1 | 0.977 | 1
G2-FI | 2036 | Annual | 1 | 1 | 0.977 | 1
G2-FI | 2035 | Annual | 1 | 1 | 0.977 | 1
G2-FI | 2034 | Annual | 1 | 1 | 0.977 | 1
G2-FI | 2033 | Annual | 1 | 1 | 0.977 | 1
G2-FI | 2032 | Annual | 1 | 1 | 0.977 | 1
G2-FI | 2031 | Annual | 1 | 1 | 0.977 | 1
G2-FI | 2030 | Annual | 1 | 1 | 0.977 | 1
G2-FI | 2029 | Annual | 1 | 1 | 0.977 | 1
G2-FI | 2028 | Annual | 1 | 1 | 0.977 | 1
G2-FI | 2027 | Annual | 1 | 1 | 0.977 | 1
G2-FI | 2026 | Annual | 1 | 1 | 0.977 | 1
G2-FI | 2025 | Annual | 1 | 1 | 0.977 | 1
G2-FI | 2024 | Annual | 1 | 1 | 0.977 | 1
G2-FI | 2023 | Annual | 1 | 1 | 0.977 | 1
G2-FI | 2022 | Annual | 1 | 1 | 0.977 | 1
G2-FI | 2021 | Annual | 1 | 1 | 0.977 | 1
G2-FI | 2020 | Annual | 1 | 1 | 0.977 | 1
G2-FI | 2019 | Annual | 1 | 1 | 0.977 | 1
G2-FI | 2018 | Annual | 1 | 1 | 0.977 | 1
G2-FI | 2017 | Annual | 1 | 1 | 0.977 | 1
G2-FI | 2016 | Annual | 1 | 1 | 0.977 | 1
G2-FI | 2015 | Annual | 1 | 1 | 0.977 | 1
G2-FI | 2014 | Annual | 1 | 1 | 0.977 | 1
G2-FI | 2013 | Annual | 1 | 1 | 0.977 | 1
G2-FI | 2012 | Annual | 1 | 1 | 0.977 | 1
G2-FI | 2011 | Annual | 1 | 1 | 0.977 | 1
G2-FI | 2010 | Annual | 1 | 1 | 0.977 | 1
G2-FI | 2009 | Annual | 1 | 1 | 0.977 | 1
G2-FI | 2008 | Annual | 1 | 1 | 0.977 | 1
G2-FI | 2007 | Annual | 1 | 1 | 0.977 | 1
G2-FI | 2006 | Annual | 1 | 1 | 0.977 | 1
G2-FI | 2005 | Annual | 1 | 1 | 0.977 | 1
G2-FI | 2004 | Annual | 1 | 1 | 0.977 | 1
G2-FI | 2003 | Annual | 1 | 1 | 0.977 | 1
G2-FI | 2002 | Annual | 1 | 1 | 0.977 | 1
G2-FI | 2001 | Annual | 1 | 1 | 0.977 | 1
G2-FI | 2000 | Annual | 1 | 1 | 0.977 | 1
G2-FI | 1999 | Annual | 1 | 1 | 0.977 | 1
G2-FI | 1998 | Annual | 1 | 1 | 0.977 | 1
G2-FI | 1997 | Annual | 1 | 1 | 0.977 | 1
G2-FI | 1996 | Annual | 1 | 1 | 0.977 | 1
G2-FI | 1995 | Annual | 0.85 | 0.795 | 0.867 | 1
G2-FI | 1994 | Annual | 0.85 | 0.795 | 0.867 | 1
G2-FI | 1993 | Annual | 0.85 | 0.795 | 0.867 | 1
G2-FI | 1992 | Annual | 0.85 | 0.795 | 0.867 | 1
G2-FI | 1991 | Annual | 0.85 | 0.795 | 0.867 | 1
G2-FI | 1990 | Annual | 0.85 | 0.795 | 0.867 | 1
G2-FI | 1989 | Annual | 0.85 | 0.795 | 0.867 | 1
G2-FI | 1988 | Annual | 0.85 | 0.795 | 0.867 | 1
G2-FI | 1987 | Annual | 0.85 | 0.795 | 0.867 | 1
G2-FI | 1986 | Annual | 0.85 | 0.795 | 0.867 | 1
G2-FI | 2045 | Annual | 1 | 1 | 0.977 | 1
G2-FI | 2044 | Annual | 1 | 1 | 0.977 | 1
G2-FI | 2043 | Annual | 1 | 1 | 0.977 | 1
G2-FI | 2042 | Annual | 1 | 1 | 0.977 | 1
G2-FI | 2041 | Annual | 1 | 1 | 0.977 | 1
G2-FI | 2040 | Annual | 1 | 1 | 0.977 | 1
G2-FI | 2039 | Annual | 1 | 1 | 0.977 | 1
G2-FI | 2038 | Annual | 1 | 1 | 0.977 | 1
G2-FI | 2037 | Annual | 1 | 1 | 0.977 | 1
G2-FI | 2036 | Annual | 1 | 1 | 0.977 | 1
G2-FI | 2035 | Annual | 1 | 1 | 0.977 | 1
G2-FI | 2034 | Annual | 1 | 1 | 0.977 | 1
G2-FI | 2033 | Annual | 1 | 1 | 0.977 | 1
G2-FI | 2032 | Annual | 1 | 1 | 0.977 | 1
G2-FI | 2031 | Annual | 1 | 1 | 0.977 | 1
G2-FI | 2030 | Annual | 1 | 1 | 0.977 | 1
G2-FI | 2029 | Annual | 1 | 1 | 0.977 | 1
G2-FI | 2028 | Annual | 1 | 1 | 0.977 | 1
G2-FI | 2027 | Annual | 1 | 1 | 0.977 | 1
G2-FI | 2026 | Annual | 1 | 1 | 0.977 | 1
G2-FI | 2025 | Annual | 1 | 1 | 0.977 | 1
G2-FI | 2024 | Annual | 1 | 1 | 0.977 | 1
G2-FI | 2023 | Annual | 1 | 1 | 0.977 | 1
G2-FI | 2022 | Annual | 1 | 1 | 0.977 | 1
G2-FI | 2021 | Annual | 1 | 1 | 0.977 | 1
G2-FI | 2020 | Annual | 1 | 1 | 0.977 | 1
G2-FI | 2019 | Annual | 1 | 1 | 0.977 | 1
G2-FI | 2018 | Annual | 1 | 1 | 0.977 | 1
G2-FI | 2017 | Annual | 1 | 1 | 0.977 | 1
G2-FI | 2016 | Annual | 1 | 1 | 0.977 | 1
G2-FI | 2015 | Annual | 1 | 1 | 0.977 | 1
G2-FI | 2014 | Annual | 1 | 1 | 0.977 | 1
G2-FI | 2013 | Annual | 1 | 1 | 0.977 | 1
G2-FI | 2012 | Annual | 1 | 1 | 0.977 | 1
G2-FI | 2011 | Annual | 1 | 1 | 0.977 | 1
G2-FI | 2010 | Annual | 1 | 1 | 0.977 | 1
G2-FI | 2009 | Annual | 1 | 1 | 0.977 | 1
G2-FI | 2008 | Annual | 1 | 1 | 0.977 | 1
G2-FI | 2007 | Annual | 1 | 1 | 0.977 | 1
G2-FI | 2006 | Annual | 1 | 1 | 0.977 | 1
G2-FI | 2005 | Annual | 1 | 1 | 0.977 | 1
G2-FI | 2004 | Annual | 1 | 1 | 0.977 | 1
G2-FI | 2003 | Annual | 1 | 1 | 0.977 | 1
G2-FI | 2002 | Annual | 1 | 1 | 0.977 | 1
G2-FI | 2001 | Annual | 1 | 1 | 0.977 | 1
G2-FI | 2000 | Annual | 1 | 1 | 0.977 | 1
G2-FI | 1999 | Annual | 1 | 1 | 0.977 | 1
G2-FI | 1998 | Annual | 1 | 1 | 0.977 | 1
G2-FI | 1997 | Annual | 1 | 1 | 0.977 | 1
G2-FI | 1996 | Annual | 1 | 1 | 0.977 | 1
G2-FI | 1995 | Annual | 0.85 | 0.795 | 0.867 | 1
G2-FI | 1994 | Annual | 0.85 | 0.795 | 0.867 | 1
G2-FI | 1993 | Annual | 0.85 | 0.795 | 0.867 | 1
G2-FI | 1992 | Annual | 0.85 | 0.795 | 0.867 | 1
G2-FI | 1991 | Annual | 0.85 | 0.795 | 0.867 | 1
G2-FI | 1990 | Annual | 0.85 | 0.795 | 0.867 | 1
G2-FI | 1989 | Annual | 0.85 | 0.795 | 0.867 | 1
G2-FI | 1988 | Annual | 0.85 | 0.795 | 0.867 | 1
G2-FI | 1987 | Annual | 0.85 | 0.795 | 0.867 | 1
G2-FI | 1986 | Annual | 0.85 | 0.795 | 0.867 | 1
G2-FI | 1985 | Annual | 0.85 | 0.795 | 0.867 | 1
G2-FI | 2044 | Annual | 1 | 1 | 0.977 | 1
G2-FI | 2043 | Annual | 1 | 1 | 0.977 | 1
G2-FI | 2042 | Annual | 1 | 1 | 0.977 | 1
G2-FI | 2041 | Annual | 1 | 1 | 0.977 | 1
G2-FI | 2040 | Annual | 1 | 1 | 0.977 | 1
G2-FI | 2039 | Annual | 1 | 1 | 0.977 | 1
G2-FI | 2038 | Annual | 1 | 1 | 0.977 | 1
G2-FI | 2037 | Annual | 1 | 1 | 0.977 | 1
G2-FI | 2036 | Annual | 1 | 1 | 0.977 | 1
G2-FI | 2035 | Annual | 1 | 1 | 0.977 | 1
G2-FI | 2034 | Annual | 1 | 1 | 0.977 | 1
G2-FI | 2033 | Annual | 1 | 1 | 0.977 | 1
G2-FI | 2032 | Annual | 1 | 1 | 0.977 | 1
G2-FI | 2031 | Annual | 1 | 1 | 0.977 | 1
G2-FI | 2030 | Annual | 1 | 1 | 0.977 | 1
G2-FI | 2029 | Annual | 1 | 1 | 0.977 | 1
G2-FI | 2028 | Annual | 1 | 1 | 0.977 | 1
G2-FI | 2027 | Annual | 1 | 1 | 0.977 | 1
G2-FI | 2026 | Annual | 1 | 1 | 0.977 | 1
G2-FI | 2025 | Annual | 1 | 1 | 0.977 | 1
G2-FI | 2024 | Annual | 1 | 1 | 0.977 | 1
G2-FI | 2023 | Annual | 1 | 1 | 0.977 | 1
G2-FI | 2022 | Annual | 1 | 1 | 0.977 | 1
G2-FI | 2021 | Annual | 1 | 1 | 0.977 | 1
G2-FI | 2020 | Annual | 1 | 1 | 0.977 | 1
G2-FI | 2019 | Annual | 1 | 1 | 0.977 | 1
G2-FI | 2018 | Annual | 1 | 1 | 0.977 | 1
G2-FI | 2017 | Annual | 1 | 1 | 0.977 | 1
G2-FI | 2016 | Annual | 1 | 1 | 0.977 | 1
G2-FI | 2015 | Annual | 1 | 1 | 0.977 | 1
G2-FI | 2014 | Annual | 1 | 1 | 0.977 | 1
G2-FI | 2013 | Annual | 1 | 1 | 0.977 | 1
G2-FI | 2012 | Annual | 1 | 1 | 0.977 | 1
G2-FI | 2011 | Annual | 1 | 1 | 0.977 | 1
G2-FI | 2010 | Annual | 1 | 1 | 0.977 | 1
G2-FI | 2009 | Annual | 1 | 1 | 0.977 | 1
G2-FI | 2008 | Annual | 1 | 1 | 0.977 | 1
G2-FI | 2007 | Annual | 1 | 1 | 0.977 | 1
G2-FI | 2006 | Annual | 1 | 1 | 0.977 | 1
G2-FI | 2005 | Annual | 1 | 1 | 0.977 | 1
G2-FI | 2004 | Annual | 1 | 1 | 0.977 | 1
G2-FI | 2003 | Annual | 1 | 1 | 0.977 | 1
G2-FI | 2002 | Annual | 1 | 1 | 0.977 | 1
G2-FI | 2001 | Annual | 1 | 1 | 0.977 | 1
G2-FI | 2000 | Annual | 1 | 1 | 0.977 | 1
G2-FI | 1999 | Annual | 1 | 1 | 0.977 | 1
G2-FI | 1998 | Annual | 1 | 1 | 0.977 | 1
G2-FI | 1997 | Annual | 1 | 1 | 0.977 | 1
G2-FI | 1996 | Annual | 1 | 1 | 0.977 | 1
G2-FI | 1995 | Annual | 0.85 | 0.795 | 0.867 | 1
G2-FI | 1994 | Annual | 0.85 | 0.795 | 0.867 | 1
G2-FI | 1993 | Annual | 0.85 | 0.795 | 0.867 | 1
G2-FI | 1992 | Annual | 0.85 | 0.795 | 0.867 | 1
G2-FI | 1991 | Annual | 0.85 | 0.795 | 0.867 | 1
G2-FI | 1990 | Annual | 0.85 | 0.795 | 0.867 | 1
G2-FI | 1989 | Annual | 0.85 | 0.795 | 0.867 | 1
G2-FI | 1988 | Annual | 0.85 | 0.795 | 0.867 | 1
G2-FI | 1987 | Annual | 0.85 | 0.795 | 0.867 | 1
G2-FI | 1986 | Annual | 0.85 | 0.795 | 0.867 | 1
G2-FI | 1985 | Annual | 0.85 | 0.795 | 0.867 | 1
G2-FI | 1984 | Annual | 0.85 | 0.795 | 0.867 | 1
G2-FI | 2043 | Annual | 1 | 1 | 0.977 | 1
G2-FI | 2042 | Annual | 1 | 1 | 0.977 | 1
G2-FI | 2041 | Annual | 1 | 1 | 0.977 | 1
G2-FI | 2040 | Annual | 1 | 1 | 0.977 | 1
G2-FI | 2039 | Annual | 1 | 1 | 0.977 | 1
G2-FI | 2038 | Annual | 1 | 1 | 0.977 | 1
G2-FI | 2037 | Annual | 1 | 1 | 0.977 | 1
G2-FI | 2036 | Annual | 1 | 1 | 0.977 | 1
G2-FI | 2035 | Annual | 1 | 1 | 0.977 | 1
G2-FI | 2034 | Annual | 1 | 1 | 0.977 | 1
G2-FI | 2033 | Annual | 1 | 1 | 0.977 | 1
G2-FI | 2032 | Annual | 1 | 1 | 0.977 | 1
G2-FI | 2031 | Annual | 1 | 1 | 0.977 | 1
G2-FI | 2030 | Annual | 1 | 1 | 0.977 | 1
G2-FI | 2029 | Annual | 1 | 1 | 0.977 | 1
G2-FI | 2028 | Annual | 1 | 1 | 0.977 | 1
G2-FI | 2027 | Annual | 1 | 1 | 0.977 | 1
G2-FI | 2026 | Annual | 1 | 1 | 0.977 | 1
G2-FI | 2025 | Annual | 1 | 1 | 0.977 | 1
G2-FI | 2024 | Annual | 1 | 1 | 0.977 | 1
G2-FI | 2023 | Annual | 1 | 1 | 0.977 | 1
G2-FI | 2022 | Annual | 1 | 1 | 0.977 | 1
G2-FI | 2021 | Annual | 1 | 1 | 0.977 | 1
G2-FI | 2020 | Annual | 1 | 1 | 0.977 | 1
G2-FI | 2019 | Annual | 1 | 1 | 0.977 | 1
G2-FI | 2018 | Annual | 1 | 1 | 0.977 | 1
G2-FI | 2017 | Annual | 1 | 1 | 0.977 | 1
G2-FI | 2016 | Annual | 1 | 1 | 0.977 | 1
G2-FI | 2015 | Annual | 1 | 1 | 0.977 | 1
G2-FI | 2014 | Annual | 1 | 1 | 0.977 | 1
G2-FI | 2013 | Annual | 1 | 1 | 0.977 | 1
G2-FI | 2012 | Annual | 1 | 1 | 0.977 | 1
G2-FI | 2011 | Annual | 1 | 1 | 0.977 | 1
G2-FI | 2010 | Annual | 1 | 1 | 0.977 | 1
G2-FI | 2009 | Annual | 1 | 1 | 0.977 | 1
G2-FI | 2008 | Annual | 1 | 1 | 0.977 | 1
G2-FI | 2007 | Annual | 1 | 1 | 0.977 | 1
G2-FI | 2006 | Annual | 1 | 1 | 0.977 | 1
G2-FI | 2005 | Annual | 1 | 1 | 0.977 | 1
G2-FI | 2004 | Annual | 1 | 1 | 0.977 | 1
G2-FI | 2003 | Annual | 1 | 1 | 0.977 | 1
G2-FI | 2002 | Annual | 1 | 1 | 0.977 | 1
G2-FI | 2001 | Annual | 1 | 1 | 0.977 | 1
G2-FI | 2000 | Annual | 1 | 1 | 0.977 | 1
G2-FI | 1999 | Annual | 1 | 1 | 0.977 | 1
G2-FI | 1998 | Annual | 1 | 1 | 0.977 | 1
G2-FI | 1997 | Annual | 1 | 1 | 0.977 | 1
G2-FI | 1996 | Annual | 1 | 1 | 0.977 | 1
G2-FI | 1995 | Annual | 0.85 | 0.795 | 0.867 | 1
G2-FI | 1994 | Annual | 0.85 | 0.795 | 0.867 | 1
G2-FI | 1993 | Annual | 0.85 | 0.795 | 0.867 | 1
G2-FI | 1992 | Annual | 0.85 | 0.795 | 0.867 | 1
G2-FI | 1991 | Annual | 0.85 | 0.795 | 0.867 | 1
G2-FI | 1990 | Annual | 0.85 | 0.795 | 0.867 | 1
G2-FI | 1989 | Annual | 0.85 | 0.795 | 0.867 | 1
G2-FI | 1988 | Annual | 0.85 | 0.795 | 0.867 | 1
G2-FI | 1987 | Annual | 0.85 | 0.795 | 0.867 | 1
G2-FI | 1986 | Annual | 0.85 | 0.795 | 0.867 | 1
G2-FI | 1985 | Annual | 0.85 | 0.795 | 0.867 | 1
G2-FI | 1984 | Annual | 0.85 | 0.795 | 0.867 | 1
G2-FI | 1983 | Annual | 0.85 | 0.795 | 0.867 | 1
G2-FI | 2042 | Annual | 1 | 1 | 0.977 | 1
G2-FI | 2041 | Annual | 1 | 1 | 0.977 | 1
G2-FI | 2040 | Annual | 1 | 1 | 0.977 | 1
G2-FI | 2039 | Annual | 1 | 1 | 0.977 | 1
G2-FI | 2038 | Annual | 1 | 1 | 0.977 | 1
G2-FI | 2037 | Annual | 1 | 1 | 0.977 | 1
G2-FI | 2036 | Annual | 1 | 1 | 0.977 | 1
G2-FI | 2035 | Annual | 1 | 1 | 0.977 | 1
G2-FI | 2034 | Annual | 1 | 1 | 0.977 | 1
G2-FI | 2033 | Annual | 1 | 1 | 0.977 | 1
G2-FI | 2032 | Annual | 1 | 1 | 0.977 | 1
G2-FI | 2031 | Annual | 1 | 1 | 0.977 | 1
G2-FI | 2030 | Annual | 1 | 1 | 0.977 | 1
G2-FI | 2029 | Annual | 1 | 1 | 0.977 | 1
G2-FI | 2028 | Annual | 1 | 1 | 0.977 | 1
G2-FI | 2027 | Annual | 1 | 1 | 0.977 | 1
G2-FI | 2026 | Annual | 1 | 1 | 0.977 | 1
G2-FI | 2025 | Annual | 1 | 1 | 0.977 | 1
G2-FI | 2024 | Annual | 1 | 1 | 0.977 | 1
G2-FI | 2023 | Annual | 1 | 1 | 0.977 | 1
G2-FI | 2022 | Annual | 1 | 1 | 0.977 | 1
G2-FI | 2021 | Annual | 1 | 1 | 0.977 | 1
G2-FI | 2020 | Annual | 1 | 1 | 0.977 | 1
G2-FI | 2019 | Annual | 1 | 1 | 0.977 | 1
G2-FI | 2018 | Annual | 1 | 1 | 0.977 | 1
G2-FI | 2017 | Annual | 1 | 1 | 0.977 | 1
G2-FI | 2016 | Annual | 1 | 1 | 0.977 | 1
G2-FI | 2015 | Annual | 1 | 1 | 0.977 | 1
G2-FI | 2014 | Annual | 1 | 1 | 0.977 | 1
G2-FI | 2013 | Annual | 1 | 1 | 0.977 | 1
G2-FI | 2012 | Annual | 1 | 1 | 0.977 | 1
G2-FI | 2011 | Annual | 1 | 1 | 0.977 | 1
G2-FI | 2010 | Annual | 1 | 1 | 0.977 | 1
G2-FI | 2009 | Annual | 1 | 1 | 0.977 | 1
G2-FI | 2008 | Annual | 1 | 1 | 0.977 | 1
G2-FI | 2007 | Annual | 1 | 1 | 0.977 | 1
G2-FI | 2006 | Annual | 1 | 1 | 0.977 | 1
G2-FI | 2005 | Annual | 1 | 1 | 0.977 | 1
G2-FI | 2004 | Annual | 1 | 1 | 0.977 | 1
G2-FI | 2003 | Annual | 1 | 1 | 0.977 | 1
G2-FI | 2002 | Annual | 1 | 1 | 0.977 | 1
G2-FI | 2001 | Annual | 1 | 1 | 0.977 | 1
G2-FI | 2000 | Annual | 1 | 1 | 0.977 | 1
G2-FI | 1999 | Annual | 1 | 1 | 0.977 | 1
G2-FI | 1998 | Annual | 1 | 1 | 0.977 | 1
G2-FI | 1997 | Annual | 1 | 1 | 0.977 | 1
G2-FI | 1996 | Annual | 1 | 1 | 0.977 | 1
G2-FI | 1995 | Annual | 0.85 | 0.795 | 0.867 | 1
G2-FI | 1994 | Annual | 0.85 | 0.795 | 0.867 | 1
G2-FI | 1993 | Annual | 0.85 | 0.795 | 0.867 | 1
G2-FI | 1992 | Annual | 0.85 | 0.795 | 0.867 | 1
G2-FI | 1991 | Annual | 0.85 | 0.795 | 0.867 | 1
G2-FI | 1990 | Annual | 0.85 | 0.795 | 0.867 | 1
G2-FI | 1989 | Annual | 0.85 | 0.795 | 0.867 | 1
G2-FI | 1988 | Annual | 0.85 | 0.795 | 0.867 | 1
G2-FI | 1987 | Annual | 0.85 | 0.795 | 0.867 | 1
G2-FI | 1986 | Annual | 0.85 | 0.795 | 0.867 | 1
G2-FI | 1985 | Annual | 0.85 | 0.795 | 0.867 | 1
G2-FI | 1984 | Annual | 0.85 | 0.795 | 0.867 | 1
G2-FI | 1983 | Annual | 0.85 | 0.795 | 0.867 | 1
G2-FI | 1982 | Annual | 0.85 | 0.795 | 0.867 | 1
G2-FI | 2041 | Annual | 1 | 1 | 0.977 | 1
G2-FI | 2040 | Annual | 1 | 1 | 0.977 | 1
G2-FI | 2039 | Annual | 1 | 1 | 0.977 | 1
G2-FI | 2038 | Annual | 1 | 1 | 0.977 | 1
G2-FI | 2037 | Annual | 1 | 1 | 0.977 | 1
G2-FI | 2036 | Annual | 1 | 1 | 0.977 | 1
G2-FI | 2035 | Annual | 1 | 1 | 0.977 | 1
G2-FI | 2034 | Annual | 1 | 1 | 0.977 | 1
G2-FI | 2033 | Annual | 1 | 1 | 0.977 | 1
G2-FI | 2032 | Annual | 1 | 1 | 0.977 | 1
G2-FI | 2031 | Annual | 1 | 1 | 0.977 | 1
G2-FI | 2030 | Annual | 1 | 1 | 0.977 | 1
G2-FI | 2029 | Annual | 1 | 1 | 0.977 | 1
G2-FI | 2028 | Annual | 1 | 1 | 0.977 | 1
G2-FI | 2027 | Annual | 1 | 1 | 0.977 | 1
G2-FI | 2026 | Annual | 1 | 1 | 0.977 | 1
G2-FI | 2025 | Annual | 1 | 1 | 0.977 | 1
G2-FI | 2024 | Annual | 1 | 1 | 0.977 | 1
G2-FI | 2023 | Annual | 1 | 1 | 0.977 | 1
G2-FI | 2022 | Annual | 1 | 1 | 0.977 | 1
G2-FI | 2021 | Annual | 1 | 1 | 0.977 | 1
G2-FI | 2020 | Annual | 1 | 1 | 0.977 | 1
G2-FI | 2019 | Annual | 1 | 1 | 0.977 | 1
G2-FI | 2018 | Annual | 1 | 1 | 0.977 | 1
G2-FI | 2017 | Annual | 1 | 1 | 0.977 | 1
G2-FI | 2016 | Annual | 1 | 1 | 0.977 | 1
G2-FI | 2015 | Annual | 1 | 1 | 0.977 | 1
G2-FI | 2014 | Annual | 1 | 1 | 0.977 | 1
G2-FI | 2013 | Annual | 1 | 1 | 0.977 | 1
G2-FI | 2012 | Annual | 1 | 1 | 0.977 | 1
G2-FI | 2011 | Annual | 1 | 1 | 0.977 | 1
G2-FI | 2010 | Annual | 1 | 1 | 0.977 | 1
G2-FI | 2009 | Annual | 1 | 1 | 0.977 | 1
G2-FI | 2008 | Annual | 1 | 1 | 0.977 | 1
G2-FI | 2007 | Annual | 1 | 1 | 0.977 | 1
G2-FI | 2006 | Annual | 1 | 1 | 0.977 | 1
G2-FI | 2005 | Annual | 1 | 1 | 0.977 | 1
G2-FI | 2004 | Annual | 1 | 1 | 0.977 | 1
G2-FI | 2003 | Annual | 1 | 1 | 0.977 | 1
G2-FI | 2002 | Annual | 1 | 1 | 0.977 | 1
G2-FI | 2001 | Annual | 1 | 1 | 0.977 | 1
G2-FI | 2000 | Annual | 1 | 1 | 0.977 | 1
G2-FI | 1999 | Annual | 1 | 1 | 0.977 | 1
G2-FI | 1998 | Annual | 1 | 1 | 0.977 | 1
G2-FI | 1997 | Annual | 1 | 1 | 0.977 | 1
G2-FI | 1996 | Annual | 1 | 1 | 0.977 | 1
G2-FI | 1995 | Annual | 0.85 | 0.795 | 0.867 | 1
G2-FI | 1994 | Annual | 0.85 | 0.795 | 0.867 | 1
G2-FI | 1993 | Annual | 0.85 | 0.795 | 0.867 | 1
G2-FI | 1992 | Annual | 0.85 | 0.795 | 0.867 | 1
G2-FI | 1991 | Annual | 0.85 | 0.795 | 0.867 | 1
G2-FI | 1990 | Annual | 0.85 | 0.795 | 0.867 | 1
G2-FI | 1989 | Annual | 0.85 | 0.795 | 0.867 | 1
G2-FI | 1988 | Annual | 0.85 | 0.795 | 0.867 | 1
G2-FI | 1987 | Annual | 0.85 | 0.795 | 0.867 | 1
G2-FI | 1986 | Annual | 0.85 | 0.795 | 0.867 | 1
G2-FI | 1985 | Annual | 0.85 | 0.795 | 0.867 | 1
G2-FI | 1984 | Annual | 0.85 | 0.795 | 0.867 | 1
G2-FI | 1983 | Annual | 0.85 | 0.795 | 0.867 | 1
G2-FI | 1982 | Annual | 0.85 | 0.795 | 0.867 | 1
G2-FI | 1981 | Annual | 0.85 | 0.795 | 0.867 | 1
G2-FI | 2040 | Annual | 1 | 1 | 0.977 | 1
G2-FI | 2039 | Annual | 1 | 1 | 0.977 | 1
G2-FI | 2038 | Annual | 1 | 1 | 0.977 | 1
G2-FI | 2037 | Annual | 1 | 1 | 0.977 | 1
G2-FI | 2036 | Annual | 1 | 1 | 0.977 | 1
G2-FI | 2035 | Annual | 1 | 1 | 0.977 | 1
G2-FI | 2034 | Annual | 1 | 1 | 0.977 | 1
G2-FI | 2033 | Annual | 1 | 1 | 0.977 | 1
G2-FI | 2032 | Annual | 1 | 1 | 0.977 | 1
G2-FI | 2031 | Annual | 1 | 1 | 0.977 | 1
G2-FI | 2030 | Annual | 1 | 1 | 0.977 | 1
G2-FI | 2029 | Annual | 1 | 1 | 0.977 | 1
G2-FI | 2028 | Annual | 1 | 1 | 0.977 | 1
G2-FI | 2027 | Annual | 1 | 1 | 0.977 | 1
G2-FI | 2026 | Annual | 1 | 1 | 0.977 | 1
G2-FI | 2025 | Annual | 1 | 1 | 0.977 | 1
G2-FI | 2024 | Annual | 1 | 1 | 0.977 | 1
G2-FI | 2023 | Annual | 1 | 1 | 0.977 | 1
G2-FI | 2022 | Annual | 1 | 1 | 0.977 | 1
G2-FI | 2021 | Annual | 1 | 1 | 0.977 | 1
G2-FI | 2020 | Annual | 1 | 1 | 0.977 | 1
G2-FI | 2019 | Annual | 1 | 1 | 0.977 | 1
G2-FI | 2018 | Annual | 1 | 1 | 0.977 | 1
G2-FI | 2017 | Annual | 1 | 1 | 0.977 | 1
G2-FI | 2016 | Annual | 1 | 1 | 0.977 | 1
G2-FI | 2015 | Annual | 1 | 1 | 0.977 | 1
G2-FI | 2014 | Annual | 1 | 1 | 0.977 | 1
G2-FI | 2013 | Annual | 1 | 1 | 0.977 | 1
G2-FI | 2012 | Annual | 1 | 1 | 0.977 | 1
G2-FI | 2011 | Annual | 1 | 1 | 0.977 | 1
G2-FI | 2010 | Annual | 1 | 1 | 0.977 | 1
G2-FI | 2009 | Annual | 1 | 1 | 0.977 | 1
G2-FI | 2008 | Annual | 1 | 1 | 0.977 | 1
G2-FI | 2007 | Annual | 1 | 1 | 0.977 | 1
G2-FI | 2006 | Annual | 1 | 1 | 0.977 | 1
G2-FI | 2005 | Annual | 1 | 1 | 0.977 | 1
G2-FI | 2004 | Annual | 1 | 1 | 0.977 | 1
G2-FI | 2003 | Annual | 1 | 1 | 0.977 | 1
G2-FI | 2002 | Annual | 1 | 1 | 0.977 | 1
G2-FI | 2001 | Annual | 1 | 1 | 0.977 | 1
G2-FI | 2000 | Annual | 1 | 1 | 0.977 | 1
G2-FI | 1999 | Annual | 1 | 1 | 0.977 | 1
G2-FI | 1998 | Annual | 1 | 1 | 0.977 | 1
G2-FI | 1997 | Annual | 1 | 1 | 0.977 | 1
G2-FI | 1996 | Annual | 1 | 1 | 0.977 | 1
G2-FI | 1995 | Annual | 0.85 | 0.795 | 0.867 | 1
G2-FI | 1994 | Annual | 0.85 | 0.795 | 0.867 | 1
G2-FI | 1993 | Annual | 0.85 | 0.795 | 0.867 | 1
G2-FI | 1992 | Annual | 0.85 | 0.795 | 0.867 | 1
G2-FI | 1991 | Annual | 0.85 | 0.795 | 0.867 | 1
G2-FI | 1990 | Annual | 0.85 | 0.795 | 0.867 | 1
G2-FI | 1989 | Annual | 0.85 | 0.795 | 0.867 | 1
G2-FI | 1988 | Annual | 0.85 | 0.795 | 0.867 | 1
G2-FI | 1987 | Annual | 0.85 | 0.795 | 0.867 | 1
G2-FI | 1986 | Annual | 0.85 | 0.795 | 0.867 | 1
G2-FI | 1985 | Annual | 0.85 | 0.795 | 0.867 | 1
G2-FI | 1984 | Annual | 0.85 | 0.795 | 0.867 | 1
G2-FI | 1983 | Annual | 0.85 | 0.795 | 0.867 | 1
G2-FI | 1982 | Annual | 0.85 | 0.795 | 0.867 | 1
G2-FI | 1981 | Annual | 0.85 | 0.795 | 0.867 | 1
G2-FI | 1980 | Annual | 0.85 | 0.795 | 0.867 | 1
G2-FI | 2039 | Annual | 1 | 1 | 0.977 | 1
G2-FI | 2038 | Annual | 1 | 1 | 0.977 | 1
G2-FI | 2037 | Annual | 1 | 1 | 0.977 | 1
G2-FI | 2036 | Annual | 1 | 1 | 0.977 | 1
G2-FI | 2035 | Annual | 1 | 1 | 0.977 | 1
G2-FI | 2034 | Annual | 1 | 1 | 0.977 | 1
G2-FI | 2033 | Annual | 1 | 1 | 0.977 | 1
G2-FI | 2032 | Annual | 1 | 1 | 0.977 | 1
G2-FI | 2031 | Annual | 1 | 1 | 0.977 | 1
G2-FI | 2030 | Annual | 1 | 1 | 0.977 | 1
G2-FI | 2029 | Annual | 1 | 1 | 0.977 | 1
G2-FI | 2028 | Annual | 1 | 1 | 0.977 | 1
G2-FI | 2027 | Annual | 1 | 1 | 0.977 | 1
G2-FI | 2026 | Annual | 1 | 1 | 0.977 | 1
G2-FI | 2025 | Annual | 1 | 1 | 0.977 | 1
G2-FI | 2024 | Annual | 1 | 1 | 0.977 | 1
G2-FI | 2023 | Annual | 1 | 1 | 0.977 | 1
G2-FI | 2022 | Annual | 1 | 1 | 0.977 | 1
G2-FI | 2021 | Annual | 1 | 1 | 0.977 | 1
G2-FI | 2020 | Annual | 1 | 1 | 0.977 | 1
G2-FI | 2019 | Annual | 1 | 1 | 0.977 | 1
G2-FI | 2018 | Annual | 1 | 1 | 0.977 | 1
G2-FI | 2017 | Annual | 1 | 1 | 0.977 | 1
G2-FI | 2016 | Annual | 1 | 1 | 0.977 | 1
G2-FI | 2015 | Annual | 1 | 1 | 0.977 | 1
G2-FI | 2014 | Annual | 1 | 1 | 0.977 | 1
G2-FI | 2013 | Annual | 1 | 1 | 0.977 | 1
G2-FI | 2012 | Annual | 1 | 1 | 0.977 | 1
G2-FI | 2011 | Annual | 1 | 1 | 0.977 | 1
G2-FI | 2010 | Annual | 1 | 1 | 0.977 | 1
G2-FI | 2009 | Annual | 1 | 1 | 0.977 | 1
G2-FI | 2008 | Annual | 1 | 1 | 0.977 | 1
G2-FI | 2007 | Annual | 1 | 1 | 0.977 | 1
G2-FI | 2006 | Annual | 1 | 1 | 0.977 | 1
G2-FI | 2005 | Annual | 1 | 1 | 0.977 | 1
G2-FI | 2004 | Annual | 1 | 1 | 0.977 | 1
G2-FI | 2003 | Annual | 1 | 1 | 0.977 | 1
G2-FI | 2002 | Annual | 1 | 1 | 0.977 | 1
G2-FI | 2001 | Annual | 1 | 1 | 0.977 | 1
G2-FI | 2000 | Annual | 1 | 1 | 0.977 | 1
G2-FI | 1999 | Annual | 1 | 1 | 0.977 | 1
G2-FI | 1998 | Annual | 1 | 1 | 0.977 | 1
G2-FI | 1997 | Annual | 1 | 1 | 0.977 | 1
G2-FI | 1996 | Annual | 1 | 1 | 0.977 | 1
G2-FI | 1995 | Annual | 0.85 | 0.795 | 0.867 | 1
G2-FI | 1994 | Annual | 0.85 | 0.795 | 0.867 | 1
G2-FI | 1993 | Annual | 0.85 | 0.795 | 0.867 | 1
G2-FI | 1992 | Annual | 0.85 | 0.795 | 0.867 | 1
G2-FI | 1991 | Annual | 0.85 | 0.795 | 0.867 | 1
G2-FI | 1990 | Annual | 0.85 | 0.795 | 0.867 | 1
G2-FI | 1989 | Annual | 0.85 | 0.795 | 0.867 | 1
G2-FI | 1988 | Annual | 0.85 | 0.795 | 0.867 | 1
G2-FI | 1987 | Annual | 0.85 | 0.795 | 0.867 | 1
G2-FI | 1986 | Annual | 0.85 | 0.795 | 0.867 | 1
G2-FI | 1985 | Annual | 0.85 | 0.795 | 0.867 | 1
G2-FI | 1984 | Annual | 0.85 | 0.795 | 0.867 | 1
G2-FI | 1983 | Annual | 0.85 | 0.795 | 0.867 | 1
G2-FI | 1982 | Annual | 0.85 | 0.795 | 0.867 | 1
G2-FI | 1981 | Annual | 0.85 | 0.795 | 0.867 | 1
G2-FI | 1980 | Annual | 0.85 | 0.795 | 0.867 | 1
G2-FI | 1979 | Annual | 0.85 | 0.795 | 0.867 | 1
G2-FI | 2038 | Annual | 1 | 1 | 0.977 | 1
G2-FI | 2037 | Annual | 1 | 1 | 0.977 | 1
G2-FI | 2036 | Annual | 1 | 1 | 0.977 | 1
G2-FI | 2035 | Annual | 1 | 1 | 0.977 | 1
G2-FI | 2034 | Annual | 1 | 1 | 0.977 | 1
G2-FI | 2033 | Annual | 1 | 1 | 0.977 | 1
G2-FI | 2032 | Annual | 1 | 1 | 0.977 | 1
G2-FI | 2031 | Annual | 1 | 1 | 0.977 | 1
G2-FI | 2030 | Annual | 1 | 1 | 0.977 | 1
G2-FI | 2029 | Annual | 1 | 1 | 0.977 | 1
G2-FI | 2028 | Annual | 1 | 1 | 0.977 | 1
G2-FI | 2027 | Annual | 1 | 1 | 0.977 | 1
G2-FI | 2026 | Annual | 1 | 1 | 0.977 | 1
G2-FI | 2025 | Annual | 1 | 1 | 0.977 | 1
G2-FI | 2024 | Annual | 1 | 1 | 0.977 | 1
G2-FI | 2023 | Annual | 1 | 1 | 0.977 | 1
G2-FI | 2022 | Annual | 1 | 1 | 0.977 | 1
G2-FI | 2021 | Annual | 1 | 1 | 0.977 | 1
G2-FI | 2020 | Annual | 1 | 1 | 0.977 | 1
G2-FI | 2019 | Annual | 1 | 1 | 0.977 | 1
G2-FI | 2018 | Annual | 1 | 1 | 0.977 | 1
G2-FI | 2017 | Annual | 1 | 1 | 0.977 | 1
G2-FI | 2016 | Annual | 1 | 1 | 0.977 | 1
G2-FI | 2015 | Annual | 1 | 1 | 0.977 | 1
G2-FI | 2014 | Annual | 1 | 1 | 0.977 | 1
G2-FI | 2013 | Annual | 1 | 1 | 0.977 | 1
G2-FI | 2012 | Annual | 1 | 1 | 0.977 | 1
G2-FI | 2011 | Annual | 1 | 1 | 0.977 | 1
G2-FI | 2010 | Annual | 1 | 1 | 0.977 | 1
G2-FI | 2009 | Annual | 1 | 1 | 0.977 | 1
G2-FI | 2008 | Annual | 1 | 1 | 0.977 | 1
G2-FI | 2007 | Annual | 1 | 1 | 0.977 | 1
G2-FI | 2006 | Annual | 1 | 1 | 0.977 | 1
G2-FI | 2005 | Annual | 1 | 1 | 0.977 | 1
G2-FI | 2004 | Annual | 1 | 1 | 0.977 | 1
G2-FI | 2003 | Annual | 1 | 1 | 0.977 | 1
G2-FI | 2002 | Annual | 1 | 1 | 0.977 | 1
G2-FI | 2001 | Annual | 1 | 1 | 0.977 | 1
G2-FI | 2000 | Annual | 1 | 1 | 0.977 | 1
G2-FI | 1999 | Annual | 1 | 1 | 0.977 | 1
G2-FI | 1998 | Annual | 1 | 1 | 0.977 | 1
G2-FI | 1997 | Annual | 1 | 1 | 0.977 | 1
G2-FI | 1996 | Annual | 1 | 1 | 0.977 | 1
G2-FI | 1995 | Annual | 0.85 | 0.795 | 0.867 | 1
G2-FI | 1994 | Annual | 0.85 | 0.795 | 0.867 | 1
G2-FI | 1993 | Annual | 0.85 | 0.795 | 0.867 | 1
G2-FI | 1992 | Annual | 0.85 | 0.795 | 0.867 | 1
G2-FI | 1991 | Annual | 0.85 | 0.795 | 0.867 | 1
G2-FI | 1990 | Annual | 0.85 | 0.795 | 0.867 | 1
G2-FI | 1989 | Annual | 0.85 | 0.795 | 0.867 | 1
G2-FI | 1988 | Annual | 0.85 | 0.795 | 0.867 | 1
G2-FI | 1987 | Annual | 0.85 | 0.795 | 0.867 | 1
G2-FI | 1986 | Annual | 0.85 | 0.795 | 0.867 | 1
G2-FI | 1985 | Annual | 0.85 | 0.795 | 0.867 | 1
G2-FI | 1984 | Annual | 0.85 | 0.795 | 0.867 | 1
G2-FI | 1983 | Annual | 0.85 | 0.795 | 0.867 | 1
G2-FI | 1982 | Annual | 0.85 | 0.795 | 0.867 | 1
G2-FI | 1981 | Annual | 0.85 | 0.795 | 0.867 | 1
G2-FI | 1980 | Annual | 0.85 | 0.795 | 0.867 | 1
G2-FI | 1979 | Annual | 0.85 | 0.795 | 0.867 | 1
G2-FI | 1978 | Annual | 0.85 | 0.795 | 0.867 | 1
G2-FI | 2037 | Annual | 1 | 1 | 0.977 | 1
G2-FI | 2036 | Annual | 1 | 1 | 0.977 | 1
G2-FI | 2035 | Annual | 1 | 1 | 0.977 | 1
G2-FI | 2034 | Annual | 1 | 1 | 0.977 | 1
G2-FI | 2033 | Annual | 1 | 1 | 0.977 | 1
G2-FI | 2032 | Annual | 1 | 1 | 0.977 | 1
G2-FI | 2031 | Annual | 1 | 1 | 0.977 | 1
G2-FI | 2030 | Annual | 1 | 1 | 0.977 | 1
G2-FI | 2029 | Annual | 1 | 1 | 0.977 | 1
G2-FI | 2028 | Annual | 1 | 1 | 0.977 | 1
G2-FI | 2027 | Annual | 1 | 1 | 0.977 | 1
G2-FI | 2026 | Annual | 1 | 1 | 0.977 | 1
G2-FI | 2025 | Annual | 1 | 1 | 0.977 | 1
G2-FI | 2024 | Annual | 1 | 1 | 0.977 | 1
G2-FI | 2023 | Annual | 1 | 1 | 0.977 | 1
G2-FI | 2022 | Annual | 1 | 1 | 0.977 | 1
G2-FI | 2021 | Annual | 1 | 1 | 0.977 | 1
G2-FI | 2020 | Annual | 1 | 1 | 0.977 | 1
G2-FI | 2019 | Annual | 1 | 1 | 0.977 | 1
G2-FI | 2018 | Annual | 1 | 1 | 0.977 | 1
G2-FI | 2017 | Annual | 1 | 1 | 0.977 | 1
G2-FI | 2016 | Annual | 1 | 1 | 0.977 | 1
G2-FI | 2015 | Annual | 1 | 1 | 0.977 | 1
G2-FI | 2014 | Annual | 1 | 1 | 0.977 | 1
G2-FI | 2013 | Annual | 1 | 1 | 0.977 | 1
G2-FI | 2012 | Annual | 1 | 1 | 0.977 | 1
G2-FI | 2011 | Annual | 1 | 1 | 0.977 | 1
G2-FI | 2010 | Annual | 1 | 1 | 0.977 | 1
G2-FI | 2009 | Annual | 1 | 1 | 0.977 | 1
G2-FI | 2008 | Annual | 1 | 1 | 0.977 | 1
G2-FI | 2007 | Annual | 1 | 1 | 0.977 | 1
G2-FI | 2006 | Annual | 1 | 1 | 0.977 | 1
G2-FI | 2005 | Annual | 1 | 1 | 0.977 | 1
G2-FI | 2004 | Annual | 1 | 1 | 0.977 | 1
G2-FI | 2003 | Annual | 1 | 1 | 0.977 | 1
G2-FI | 2002 | Annual | 1 | 1 | 0.977 | 1
G2-FI | 2001 | Annual | 1 | 1 | 0.977 | 1
G2-FI | 2000 | Annual | 1 | 1 | 0.977 | 1
G2-FI | 1999 | Annual | 1 | 1 | 0.977 | 1
G2-FI | 1998 | Annual | 1 | 1 | 0.977 | 1
G2-FI | 1997 | Annual | 1 | 1 | 0.977 | 1
G2-FI | 1996 | Annual | 1 | 1 | 0.977 | 1
G2-FI | 1995 | Annual | 0.85 | 0.795 | 0.867 | 1
G2-FI | 1994 | Annual | 0.85 | 0.795 | 0.867 | 1
G2-FI | 1993 | Annual | 0.85 | 0.795 | 0.867 | 1
G2-FI | 1992 | Annual | 0.85 | 0.795 | 0.867 | 1
G2-FI | 1991 | Annual | 0.85 | 0.795 | 0.867 | 1
G2-FI | 1990 | Annual | 0.85 | 0.795 | 0.867 | 1
G2-FI | 1989 | Annual | 0.85 | 0.795 | 0.867 | 1
G2-FI | 1988 | Annual | 0.85 | 0.795 | 0.867 | 1
G2-FI | 1987 | Annual | 0.85 | 0.795 | 0.867 | 1
G2-FI | 1986 | Annual | 0.85 | 0.795 | 0.867 | 1
G2-FI | 1985 | Annual | 0.85 | 0.795 | 0.867 | 1
G2-FI | 1984 | Annual | 0.85 | 0.795 | 0.867 | 1
G2-FI | 1983 | Annual | 0.85 | 0.795 | 0.867 | 1
G2-FI | 1982 | Annual | 0.85 | 0.795 | 0.867 | 1
G2-FI | 1981 | Annual | 0.85 | 0.795 | 0.867 | 1
G2-FI | 1980 | Annual | 0.85 | 0.795 | 0.867 | 1
G2-FI | 1979 | Annual | 0.85 | 0.795 | 0.867 | 1
G2-FI | 1978 | Annual | 0.85 | 0.795 | 0.867 | 1
G2-FI | 1977 | Annual | 0.85 | 0.795 | 0.867 | 1
G2-FI | 2036 | Annual | 1 | 1 | 0.977 | 1
G2-FI | 2035 | Annual | 1 | 1 | 0.977 | 1
G2-FI | 2034 | Annual | 1 | 1 | 0.977 | 1
G2-FI | 2033 | Annual | 1 | 1 | 0.977 | 1
G2-FI | 2032 | Annual | 1 | 1 | 0.977 | 1
G2-FI | 2031 | Annual | 1 | 1 | 0.977 | 1
G2-FI | 2030 | Annual | 1 | 1 | 0.977 | 1
G2-FI | 2029 | Annual | 1 | 1 | 0.977 | 1
G2-FI | 2028 | Annual | 1 | 1 | 0.977 | 1
G2-FI | 2027 | Annual | 1 | 1 | 0.977 | 1
G2-FI | 2026 | Annual | 1 | 1 | 0.977 | 1
G2-FI | 2025 | Annual | 1 | 1 | 0.977 | 1
G2-FI | 2024 | Annual | 1 | 1 | 0.977 | 1
G2-FI | 2023 | Annual | 1 | 1 | 0.977 | 1
G2-FI | 2022 | Annual | 1 | 1 | 0.977 | 1
G2-FI | 2021 | Annual | 1 | 1 | 0.977 | 1
G2-FI | 2020 | Annual | 1 | 1 | 0.977 | 1
G2-FI | 2019 | Annual | 1 | 1 | 0.977 | 1
G2-FI | 2018 | Annual | 1 | 1 | 0.977 | 1
G2-FI | 2017 | Annual | 1 | 1 | 0.977 | 1
G2-FI | 2016 | Annual | 1 | 1 | 0.977 | 1
G2-FI | 2015 | Annual | 1 | 1 | 0.977 | 1
G2-FI | 2014 | Annual | 1 | 1 | 0.977 | 1
G2-FI | 2013 | Annual | 1 | 1 | 0.977 | 1
G2-FI | 2012 | Annual | 1 | 1 | 0.977 | 1
G2-FI | 2011 | Annual | 1 | 1 | 0.977 | 1
G2-FI | 2010 | Annual | 1 | 1 | 0.977 | 1
G2-FI | 2009 | Annual | 1 | 1 | 0.977 | 1
G2-FI | 2008 | Annual | 1 | 1 | 0.977 | 1
G2-FI | 2007 | Annual | 1 | 1 | 0.977 | 1
G2-FI | 2006 | Annual | 1 | 1 | 0.977 | 1
G2-FI | 2005 | Annual | 1 | 1 | 0.977 | 1
G2-FI | 2004 | Annual | 1 | 1 | 0.977 | 1
G2-FI | 2003 | Annual | 1 | 1 | 0.977 | 1
G2-FI | 2002 | Annual | 1 | 1 | 0.977 | 1
G2-FI | 2001 | Annual | 1 | 1 | 0.977 | 1
G2-FI | 2000 | Annual | 1 | 1 | 0.977 | 1
G2-FI | 1999 | Annual | 1 | 1 | 0.977 | 1
G2-FI | 1998 | Annual | 1 | 1 | 0.977 | 1
G2-FI | 1997 | Annual | 1 | 1 | 0.977 | 1
G2-FI | 1996 | Annual | 1 | 1 | 0.977 | 1
G2-FI | 1995 | Annual | 0.85 | 0.795 | 0.867 | 1
G2-FI | 1994 | Annual | 0.85 | 0.795 | 0.867 | 1
G2-FI | 1993 | Annual | 0.85 | 0.795 | 0.867 | 1
G2-FI | 1992 | Annual | 0.85 | 0.795 | 0.867 | 1
G2-FI | 1991 | Annual | 0.85 | 0.795 | 0.867 | 1
G2-FI | 1990 | Annual | 0.85 | 0.795 | 0.867 | 1
G2-FI | 1989 | Annual | 0.85 | 0.795 | 0.867 | 1
G2-FI | 1988 | Annual | 0.85 | 0.795 | 0.867 | 1
G2-FI | 1987 | Annual | 0.85 | 0.795 | 0.867 | 1
G2-FI | 1986 | Annual | 0.85 | 0.795 | 0.867 | 1
G2-FI | 1985 | Annual | 0.85 | 0.795 | 0.867 | 1
G2-FI | 1984 | Annual | 0.85 | 0.795 | 0.867 | 1
G2-FI | 1983 | Annual | 0.85 | 0.795 | 0.867 | 1
G2-FI | 1982 | Annual | 0.85 | 0.795 | 0.867 | 1
G2-FI | 1981 | Annual | 0.85 | 0.795 | 0.867 | 1
G2-FI | 1980 | Annual | 0.85 | 0.795 | 0.867 | 1
G2-FI | 1979 | Annual | 0.85 | 0.795 | 0.867 | 1
G2-FI | 1978 | Annual | 0.85 | 0.795 | 0.867 | 1
G2-FI | 1977 | Annual | 0.85 | 0.795 | 0.867 | 1
G2-FI | 1976 | Annual | 0.85 | 0.795 | 0.867 | 1
G2-FI | 2035 | Annual | 1 | 1 | 0.977 | 1
G2-FI | 2034 | Annual | 1 | 1 | 0.977 | 1
G2-FI | 2033 | Annual | 1 | 1 | 0.977 | 1
G2-FI | 2032 | Annual | 1 | 1 | 0.977 | 1
G2-FI | 2031 | Annual | 1 | 1 | 0.977 | 1
G2-FI | 2030 | Annual | 1 | 1 | 0.977 | 1
G2-FI | 2029 | Annual | 1 | 1 | 0.977 | 1
G2-FI | 2028 | Annual | 1 | 1 | 0.977 | 1
G2-FI | 2027 | Annual | 1 | 1 | 0.977 | 1
G2-FI | 2026 | Annual | 1 | 1 | 0.977 | 1
G2-FI | 2025 | Annual | 1 | 1 | 0.977 | 1
G2-FI | 2024 | Annual | 1 | 1 | 0.977 | 1
G2-FI | 2023 | Annual | 1 | 1 | 0.977 | 1
G2-FI | 2022 | Annual | 1 | 1 | 0.977 | 1
G2-FI | 2021 | Annual | 1 | 1 | 0.977 | 1
G2-FI | 2020 | Annual | 1 | 1 | 0.977 | 1
G2-FI | 2019 | Annual | 1 | 1 | 0.977 | 1
G2-FI | 2018 | Annual | 1 | 1 | 0.977 | 1
G2-FI | 2017 | Annual | 1 | 1 | 0.977 | 1
G2-FI | 2016 | Annual | 1 | 1 | 0.977 | 1
G2-FI | 2015 | Annual | 1 | 1 | 0.977 | 1
G2-FI | 2014 | Annual | 1 | 1 | 0.977 | 1
G2-FI | 2013 | Annual | 1 | 1 | 0.977 | 1
G2-FI | 2012 | Annual | 1 | 1 | 0.977 | 1
G2-FI | 2011 | Annual | 1 | 1 | 0.977 | 1
G2-FI | 2010 | Annual | 1 | 1 | 0.977 | 1
G2-FI | 2009 | Annual | 1 | 1 | 0.977 | 1
G2-FI | 2008 | Annual | 1 | 1 | 0.977 | 1
G2-FI | 2007 | Annual | 1 | 1 | 0.977 | 1
G2-FI | 2006 | Annual | 1 | 1 | 0.977 | 1
G2-FI | 2005 | Annual | 1 | 1 | 0.977 | 1
G2-FI | 2004 | Annual | 1 | 1 | 0.977 | 1
G2-FI | 2003 | Annual | 1 | 1 | 0.977 | 1
G2-FI | 2002 | Annual | 1 | 1 | 0.977 | 1
G2-FI | 2001 | Annual | 1 | 1 | 0.977 | 1
G2-FI | 2000 | Annual | 1 | 1 | 0.977 | 1
G2-FI | 1999 | Annual | 1 | 1 | 0.977 | 1
G2-FI | 1998 | Annual | 1 | 1 | 0.977 | 1
G2-FI | 1997 | Annual | 1 | 1 | 0.977 | 1
G2-FI | 1996 | Annual | 1 | 1 | 0.977 | 1
G2-FI | 1995 | Annual | 0.85 | 0.795 | 0.867 | 1
G2-FI | 1994 | Annual | 0.85 | 0.795 | 0.867 | 1
G2-FI | 1993 | Annual | 0.85 | 0.795 | 0.867 | 1
G2-FI | 1992 | Annual | 0.85 | 0.795 | 0.867 | 1
G2-FI | 1991 | Annual | 0.85 | 0.795 | 0.867 | 1
G2-FI | 1990 | Annual | 0.85 | 0.795 | 0.867 | 1
G2-FI | 1989 | Annual | 0.85 | 0.795 | 0.867 | 1
G2-FI | 1988 | Annual | 0.85 | 0.795 | 0.867 | 1
G2-FI | 1987 | Annual | 0.85 | 0.795 | 0.867 | 1
G2-FI | 1986 | Annual | 0.85 | 0.795 | 0.867 | 1
G2-FI | 1985 | Annual | 0.85 | 0.795 | 0.867 | 1
G2-FI | 1984 | Annual | 0.85 | 0.795 | 0.867 | 1
G2-FI | 1983 | Annual | 0.85 | 0.795 | 0.867 | 1
G2-FI | 1982 | Annual | 0.85 | 0.795 | 0.867 | 1
G2-FI | 1981 | Annual | 0.85 | 0.795 | 0.867 | 1
G2-FI | 1980 | Annual | 0.85 | 0.795 | 0.867 | 1
G2-FI | 1979 | Annual | 0.85 | 0.795 | 0.867 | 1
G2-FI | 1978 | Annual | 0.85 | 0.795 | 0.867 | 1
G2-FI | 1977 | Annual | 0.85 | 0.795 | 0.867 | 1
G2-FI | 1976 | Annual | 0.85 | 0.795 | 0.867 | 1
G2-FI | 1975 | Annual | 0.85 | 0.795 | 0.867 | 1
G2-FI | 2034 | Annual | 1 | 1 | 0.977 | 1
G2-FI | 2033 | Annual | 1 | 1 | 0.977 | 1
G2-FI | 2032 | Annual | 1 | 1 | 0.977 | 1
G2-FI | 2031 | Annual | 1 | 1 | 0.977 | 1
G2-FI | 2030 | Annual | 1 | 1 | 0.977 | 1
G2-FI | 2029 | Annual | 1 | 1 | 0.977 | 1
G2-FI | 2028 | Annual | 1 | 1 | 0.977 | 1
G2-FI | 2027 | Annual | 1 | 1 | 0.977 | 1
G2-FI | 2026 | Annual | 1 | 1 | 0.977 | 1
G2-FI | 2025 | Annual | 1 | 1 | 0.977 | 1
G2-FI | 2024 | Annual | 1 | 1 | 0.977 | 1
G2-FI | 2023 | Annual | 1 | 1 | 0.977 | 1
G2-FI | 2022 | Annual | 1 | 1 | 0.977 | 1
G2-FI | 2021 | Annual | 1 | 1 | 0.977 | 1
G2-FI | 2020 | Annual | 1 | 1 | 0.977 | 1
G2-FI | 2019 | Annual | 1 | 1 | 0.977 | 1
G2-FI | 2018 | Annual | 1 | 1 | 0.977 | 1
G2-FI | 2017 | Annual | 1 | 1 | 0.977 | 1
G2-FI | 2016 | Annual | 1 | 1 | 0.977 | 1
G2-FI | 2015 | Annual | 1 | 1 | 0.977 | 1
G2-FI | 2014 | Annual | 1 | 1 | 0.977 | 1
G2-FI | 2013 | Annual | 1 | 1 | 0.977 | 1
G2-FI | 2012 | Annual | 1 | 1 | 0.977 | 1
G2-FI | 2011 | Annual | 1 | 1 | 0.977 | 1
G2-FI | 2010 | Annual | 1 | 1 | 0.977 | 1
G2-FI | 2009 | Annual | 1 | 1 | 0.977 | 1
G2-FI | 2008 | Annual | 1 | 1 | 0.977 | 1
G2-FI | 2007 | Annual | 1 | 1 | 0.977 | 1
G2-FI | 2006 | Annual | 1 | 1 | 0.977 | 1
G2-FI | 2005 | Annual | 1 | 1 | 0.977 | 1
G2-FI | 2004 | Annual | 1 | 1 | 0.977 | 1
G2-FI | 2003 | Annual | 1 | 1 | 0.977 | 1
G2-FI | 2002 | Annual | 1 | 1 | 0.977 | 1
G2-FI | 2001 | Annual | 1 | 1 | 0.977 | 1
G2-FI | 2000 | Annual | 1 | 1 | 0.977 | 1
G2-FI | 1999 | Annual | 1 | 1 | 0.977 | 1
G2-FI | 1998 | Annual | 1 | 1 | 0.977 | 1
G2-FI | 1997 | Annual | 1 | 1 | 0.977 | 1
G2-FI | 1996 | Annual | 1 | 1 | 0.977 | 1
G2-FI | 1995 | Annual | 0.85 | 0.795 | 0.867 | 1
G2-FI | 1994 | Annual | 0.85 | 0.795 | 0.867 | 1
G2-FI | 1993 | Annual | 0.85 | 0.795 | 0.867 | 1
G2-FI | 1992 | Annual | 0.85 | 0.795 | 0.867 | 1
G2-FI | 1991 | Annual | 0.85 | 0.795 | 0.867 | 1
G2-FI | 1990 | Annual | 0.85 | 0.795 | 0.867 | 1
G2-FI | 1989 | Annual | 0.85 | 0.795 | 0.867 | 1
G2-FI | 1988 | Annual | 0.85 | 0.795 | 0.867 | 1
G2-FI | 1987 | Annual | 0.85 | 0.795 | 0.867 | 1
G2-FI | 1986 | Annual | 0.85 | 0.795 | 0.867 | 1
G2-FI | 1985 | Annual | 0.85 | 0.795 | 0.867 | 1
G2-FI | 1984 | Annual | 0.85 | 0.795 | 0.867 | 1
G2-FI | 1983 | Annual | 0.85 | 0.795 | 0.867 | 1
G2-FI | 1982 | Annual | 0.85 | 0.795 | 0.867 | 1
G2-FI | 1981 | Annual | 0.85 | 0.795 | 0.867 | 1
G2-FI | 1980 | Annual | 0.85 | 0.795 | 0.867 | 1
G2-FI | 1979 | Annual | 0.85 | 0.795 | 0.867 | 1
G2-FI | 1978 | Annual | 0.85 | 0.795 | 0.867 | 1
G2-FI | 1977 | Annual | 0.85 | 0.795 | 0.867 | 1
G2-FI | 1976 | Annual | 0.85 | 0.795 | 0.867 | 1
G2-FI | 1975 | Annual | 0.85 | 0.795 | 0.867 | 1
G2-FI | 1974 | Annual | 0.85 | 0.795 | 0.867 | 1
G2-FI | 2033 | Annual | 1 | 1 | 0.977 | 1
G2-FI | 2032 | Annual | 1 | 1 | 0.977 | 1
G2-FI | 2031 | Annual | 1 | 1 | 0.977 | 1
G2-FI | 2030 | Annual | 1 | 1 | 0.977 | 1
G2-FI | 2029 | Annual | 1 | 1 | 0.977 | 1
G2-FI | 2028 | Annual | 1 | 1 | 0.977 | 1
G2-FI | 2027 | Annual | 1 | 1 | 0.977 | 1
G2-FI | 2026 | Annual | 1 | 1 | 0.977 | 1
G2-FI | 2025 | Annual | 1 | 1 | 0.977 | 1
G2-FI | 2024 | Annual | 1 | 1 | 0.977 | 1
G2-FI | 2023 | Annual | 1 | 1 | 0.977 | 1
G2-FI | 2022 | Annual | 1 | 1 | 0.977 | 1
G2-FI | 2021 | Annual | 1 | 1 | 0.977 | 1
G2-FI | 2020 | Annual | 1 | 1 | 0.977 | 1
G2-FI | 2019 | Annual | 1 | 1 | 0.977 | 1
G2-FI | 2018 | Annual | 1 | 1 | 0.977 | 1
G2-FI | 2017 | Annual | 1 | 1 | 0.977 | 1
G2-FI | 2016 | Annual | 1 | 1 | 0.977 | 1
G2-FI | 2015 | Annual | 1 | 1 | 0.977 | 1
G2-FI | 2014 | Annual | 1 | 1 | 0.977 | 1
G2-FI | 2013 | Annual | 1 | 1 | 0.977 | 1
G2-FI | 2012 | Annual | 1 | 1 | 0.977 | 1
G2-FI | 2011 | Annual | 1 | 1 | 0.977 | 1
G2-FI | 2010 | Annual | 1 | 1 | 0.977 | 1
G2-FI | 2009 | Annual | 1 | 1 | 0.977 | 1
G2-FI | 2008 | Annual | 1 | 1 | 0.977 | 1
G2-FI | 2007 | Annual | 1 | 1 | 0.977 | 1
G2-FI | 2006 | Annual | 1 | 1 | 0.977 | 1
G2-FI | 2005 | Annual | 1 | 1 | 0.977 | 1
G2-FI | 2004 | Annual | 1 | 1 | 0.977 | 1
G2-FI | 2003 | Annual | 1 | 1 | 0.977 | 1
G2-FI | 2002 | Annual | 1 | 1 | 0.977 | 1
G2-FI | 2001 | Annual | 1 | 1 | 0.977 | 1
G2-FI | 2000 | Annual | 1 | 1 | 0.977 | 1
G2-FI | 1999 | Annual | 1 | 1 | 0.977 | 1
G2-FI | 1998 | Annual | 1 | 1 | 0.977 | 1
G2-FI | 1997 | Annual | 1 | 1 | 0.977 | 1
G2-FI | 1996 | Annual | 1 | 1 | 0.977 | 1
G2-FI | 1995 | Annual | 0.85 | 0.795 | 0.867 | 1
G2-FI | 1994 | Annual | 0.85 | 0.795 | 0.867 | 1
G2-FI | 1993 | Annual | 0.85 | 0.795 | 0.867 | 1
G2-FI | 1992 | Annual | 0.85 | 0.795 | 0.867 | 1
G2-FI | 1991 | Annual | 0.85 | 0.795 | 0.867 | 1
G2-FI | 1990 | Annual | 0.85 | 0.795 | 0.867 | 1
G2-FI | 1989 | Annual | 0.85 | 0.795 | 0.867 | 1
G2-FI | 1988 | Annual | 0.85 | 0.795 | 0.867 | 1
G2-FI | 1987 | Annual | 0.85 | 0.795 | 0.867 | 1
G2-FI | 1986 | Annual | 0.85 | 0.795 | 0.867 | 1
G2-FI | 1985 | Annual | 0.85 | 0.795 | 0.867 | 1
G2-FI | 1984 | Annual | 0.85 | 0.795 | 0.867 | 1
G2-FI | 1983 | Annual | 0.85 | 0.795 | 0.867 | 1
G2-FI | 1982 | Annual | 0.85 | 0.795 | 0.867 | 1
G2-FI | 1981 | Annual | 0.85 | 0.795 | 0.867 | 1
G2-FI | 1980 | Annual | 0.85 | 0.795 | 0.867 | 1
G2-FI | 1979 | Annual | 0.85 | 0.795 | 0.867 | 1
G2-FI | 1978 | Annual | 0.85 | 0.795 | 0.867 | 1
G2-FI | 1977 | Annual | 0.85 | 0.795 | 0.867 | 1
G2-FI | 1976 | Annual | 0.85 | 0.795 | 0.867 | 1
G2-FI | 1975 | Annual | 0.85 | 0.795 | 0.867 | 1
G2-FI | 1974 | Annual | 0.85 | 0.795 | 0.867 | 1
G2-FI | 1973 | Annual | 0.85 | 0.795 | 0.867 | 1
G2-FI | 2032 | Annual | 1 | 1 | 0.977 | 1
G2-FI | 2031 | Annual | 1 | 1 | 0.977 | 1
G2-FI | 2030 | Annual | 1 | 1 | 0.977 | 1
G2-FI | 2029 | Annual | 1 | 1 | 0.977 | 1
G2-FI | 2028 | Annual | 1 | 1 | 0.977 | 1
G2-FI | 2027 | Annual | 1 | 1 | 0.977 | 1
G2-FI | 2026 | Annual | 1 | 1 | 0.977 | 1
G2-FI | 2025 | Annual | 1 | 1 | 0.977 | 1
G2-FI | 2024 | Annual | 1 | 1 | 0.977 | 1
G2-FI | 2023 | Annual | 1 | 1 | 0.977 | 1
G2-FI | 2022 | Annual | 1 | 1 | 0.977 | 1
G2-FI | 2021 | Annual | 1 | 1 | 0.977 | 1
G2-FI | 2020 | Annual | 1 | 1 | 0.977 | 1
G2-FI | 2019 | Annual | 1 | 1 | 0.977 | 1
G2-FI | 2018 | Annual | 1 | 1 | 0.977 | 1
G2-FI | 2017 | Annual | 1 | 1 | 0.977 | 1
G2-FI | 2016 | Annual | 1 | 1 | 0.977 | 1
G2-FI | 2015 | Annual | 1 | 1 | 0.977 | 1
G2-FI | 2014 | Annual | 1 | 1 | 0.977 | 1
G2-FI | 2013 | Annual | 1 | 1 | 0.977 | 1
G2-FI | 2012 | Annual | 1 | 1 | 0.977 | 1
G2-FI | 2011 | Annual | 1 | 1 | 0.977 | 1
G2-FI | 2010 | Annual | 1 | 1 | 0.977 | 1
G2-FI | 2009 | Annual | 1 | 1 | 0.977 | 1
G2-FI | 2008 | Annual | 1 | 1 | 0.977 | 1
G2-FI | 2007 | Annual | 1 | 1 | 0.977 | 1
G2-FI | 2006 | Annual | 1 | 1 | 0.977 | 1
G2-FI | 2005 | Annual | 1 | 1 | 0.977 | 1
G2-FI | 2004 | Annual | 1 | 1 | 0.977 | 1
G2-FI | 2003 | Annual | 1 | 1 | 0.977 | 1
G2-FI | 2002 | Annual | 1 | 1 | 0.977 | 1
G2-FI | 2001 | Annual | 1 | 1 | 0.977 | 1
G2-FI | 2000 | Annual | 1 | 1 | 0.977 | 1
G2-FI | 1999 | Annual | 1 | 1 | 0.977 | 1
G2-FI | 1998 | Annual | 1 | 1 | 0.977 | 1
G2-FI | 1997 | Annual | 1 | 1 | 0.977 | 1
G2-FI | 1996 | Annual | 1 | 1 | 0.977 | 1
G2-FI | 1995 | Annual | 0.85 | 0.795 | 0.867 | 1
G2-FI | 1994 | Annual | 0.85 | 0.795 | 0.867 | 1
G2-FI | 1993 | Annual | 0.85 | 0.795 | 0.867 | 1
G2-FI | 1992 | Annual | 0.85 | 0.795 | 0.867 | 1
G2-FI | 1991 | Annual | 0.85 | 0.795 | 0.867 | 1
G2-FI | 1990 | Annual | 0.85 | 0.795 | 0.867 | 1
G2-FI | 1989 | Annual | 0.85 | 0.795 | 0.867 | 1
G2-FI | 1988 | Annual | 0.85 | 0.795 | 0.867 | 1
G2-FI | 1987 | Annual | 0.85 | 0.795 | 0.867 | 1
G2-FI | 1986 | Annual | 0.85 | 0.795 | 0.867 | 1
G2-FI | 1985 | Annual | 0.85 | 0.795 | 0.867 | 1
G2-FI | 1984 | Annual | 0.85 | 0.795 | 0.867 | 1
G2-FI | 1983 | Annual | 0.85 | 0.795 | 0.867 | 1
G2-FI | 1982 | Annual | 0.85 | 0.795 | 0.867 | 1
G2-FI | 1981 | Annual | 0.85 | 0.795 | 0.867 | 1
G2-FI | 1980 | Annual | 0.85 | 0.795 | 0.867 | 1
G2-FI | 1979 | Annual | 0.85 | 0.795 | 0.867 | 1
G2-FI | 1978 | Annual | 0.85 | 0.795 | 0.867 | 1
G2-FI | 1977 | Annual | 0.85 | 0.795 | 0.867 | 1
G2-FI | 1976 | Annual | 0.85 | 0.795 | 0.867 | 1
G2-FI | 1975 | Annual | 0.85 | 0.795 | 0.867 | 1
G2-FI | 1974 | Annual | 0.85 | 0.795 | 0.867 | 1
G2-FI | 1973 | Annual | 0.85 | 0.795 | 0.867 | 1
G2-FI | 1972 | Annual | 0.85 | 0.795 | 0.867 | 1
G2-FI | 2031 | Annual | 1 | 1 | 0.977 | 1
G2-FI | 2030 | Annual | 1 | 1 | 0.977 | 1
G2-FI | 2029 | Annual | 1 | 1 | 0.977 | 1
G2-FI | 2028 | Annual | 1 | 1 | 0.977 | 1
G2-FI | 2027 | Annual | 1 | 1 | 0.977 | 1
G2-FI | 2026 | Annual | 1 | 1 | 0.977 | 1
G2-FI | 2025 | Annual | 1 | 1 | 0.977 | 1
G2-FI | 2024 | Annual | 1 | 1 | 0.977 | 1
G2-FI | 2023 | Annual | 1 | 1 | 0.977 | 1
G2-FI | 2022 | Annual | 1 | 1 | 0.977 | 1
G2-FI | 2021 | Annual | 1 | 1 | 0.977 | 1
G2-FI | 2020 | Annual | 1 | 1 | 0.977 | 1
G2-FI | 2019 | Annual | 1 | 1 | 0.977 | 1
G2-FI | 2018 | Annual | 1 | 1 | 0.977 | 1
G2-FI | 2017 | Annual | 1 | 1 | 0.977 | 1
G2-FI | 2016 | Annual | 1 | 1 | 0.977 | 1
G2-FI | 2015 | Annual | 1 | 1 | 0.977 | 1
G2-FI | 2014 | Annual | 1 | 1 | 0.977 | 1
G2-FI | 2013 | Annual | 1 | 1 | 0.977 | 1
G2-FI | 2012 | Annual | 1 | 1 | 0.977 | 1
G2-FI | 2011 | Annual | 1 | 1 | 0.977 | 1
G2-FI | 2010 | Annual | 1 | 1 | 0.977 | 1
G2-FI | 2009 | Annual | 1 | 1 | 0.977 | 1
G2-FI | 2008 | Annual | 1 | 1 | 0.977 | 1
G2-FI | 2007 | Annual | 1 | 1 | 0.977 | 1
G2-FI | 2006 | Annual | 1 | 1 | 0.977 | 1
G2-FI | 2005 | Annual | 1 | 1 | 0.977 | 1
G2-FI | 2004 | Annual | 1 | 1 | 0.977 | 1
G2-FI | 2003 | Annual | 1 | 1 | 0.977 | 1
G2-FI | 2002 | Annual | 1 | 1 | 0.977 | 1
G2-FI | 2001 | Annual | 1 | 1 | 0.977 | 1
G2-FI | 2000 | Annual | 1 | 1 | 0.977 | 1
G2-FI | 1999 | Annual | 1 | 1 | 0.977 | 1
G2-FI | 1998 | Annual | 1 | 1 | 0.977 | 1
G2-FI | 1997 | Annual | 1 | 1 | 0.977 | 1
G2-FI | 1996 | Annual | 1 | 1 | 0.977 | 1
G2-FI | 1995 | Annual | 0.85 | 0.795 | 0.867 | 1
G2-FI | 1994 | Annual | 0.85 | 0.795 | 0.867 | 1
G2-FI | 1993 | Annual | 0.85 | 0.795 | 0.867 | 1
G2-FI | 1992 | Annual | 0.85 | 0.795 | 0.867 | 1
G2-FI | 1991 | Annual | 0.85 | 0.795 | 0.867 | 1
G2-FI | 1990 | Annual | 0.85 | 0.795 | 0.867 | 1
G2-FI | 1989 | Annual | 0.85 | 0.795 | 0.867 | 1
G2-FI | 1988 | Annual | 0.85 | 0.795 | 0.867 | 1
G2-FI | 1987 | Annual | 0.85 | 0.795 | 0.867 | 1
G2-FI | 1986 | Annual | 0.85 | 0.795 | 0.867 | 1
G2-FI | 1985 | Annual | 0.85 | 0.795 | 0.867 | 1
G2-FI | 1984 | Annual | 0.85 | 0.795 | 0.867 | 1
G2-FI | 1983 | Annual | 0.85 | 0.795 | 0.867 | 1
G2-FI | 1982 | Annual | 0.85 | 0.795 | 0.867 | 1
G2-FI | 1981 | Annual | 0.85 | 0.795 | 0.867 | 1
G2-FI | 1980 | Annual | 0.85 | 0.795 | 0.867 | 1
G2-FI | 1979 | Annual | 0.85 | 0.795 | 0.867 | 1
G2-FI | 1978 | Annual | 0.85 | 0.795 | 0.867 | 1
G2-FI | 1977 | Annual | 0.85 | 0.795 | 0.867 | 1
G2-FI | 1976 | Annual | 0.85 | 0.795 | 0.867 | 1
G2-FI | 1975 | Annual | 0.85 | 0.795 | 0.867 | 1
G2-FI | 1974 | Annual | 0.85 | 0.795 | 0.867 | 1
G2-FI | 1973 | Annual | 0.85 | 0.795 | 0.867 | 1
G2-FI | 1972 | Annual | 0.85 | 0.795 | 0.867 | 1
G2-FI | 1971 | Annual | 0.85 | 0.795 | 0.867 | 1
G2-FI | 2030 | Annual | 1 | 1 | 0.977 | 1
G2-FI | 2029 | Annual | 1 | 1 | 0.977 | 1
G2-FI | 2028 | Annual | 1 | 1 | 0.977 | 1
G2-FI | 2027 | Annual | 1 | 1 | 0.977 | 1
G2-FI | 2026 | Annual | 1 | 1 | 0.977 | 1
G2-FI | 2025 | Annual | 1 | 1 | 0.977 | 1
G2-FI | 2024 | Annual | 1 | 1 | 0.977 | 1
G2-FI | 2023 | Annual | 1 | 1 | 0.977 | 1
G2-FI | 2022 | Annual | 1 | 1 | 0.977 | 1
G2-FI | 2021 | Annual | 1 | 1 | 0.977 | 1
G2-FI | 2020 | Annual | 1 | 1 | 0.977 | 1
G2-FI | 2019 | Annual | 1 | 1 | 0.977 | 1
G2-FI | 2018 | Annual | 1 | 1 | 0.977 | 1
G2-FI | 2017 | Annual | 1 | 1 | 0.977 | 1
G2-FI | 2016 | Annual | 1 | 1 | 0.977 | 1
G2-FI | 2015 | Annual | 1 | 1 | 0.977 | 1
G2-FI | 2014 | Annual | 1 | 1 | 0.977 | 1
G2-FI | 2013 | Annual | 1 | 1 | 0.977 | 1
G2-FI | 2012 | Annual | 1 | 1 | 0.977 | 1
G2-FI | 2011 | Annual | 1 | 1 | 0.977 | 1
G2-FI | 2010 | Annual | 1 | 1 | 0.977 | 1
G2-FI | 2009 | Annual | 1 | 1 | 0.977 | 1
G2-FI | 2008 | Annual | 1 | 1 | 0.977 | 1
G2-FI | 2007 | Annual | 1 | 1 | 0.977 | 1
G2-FI | 2006 | Annual | 1 | 1 | 0.977 | 1
G2-FI | 2005 | Annual | 1 | 1 | 0.977 | 1
G2-FI | 2004 | Annual | 1 | 1 | 0.977 | 1
G2-FI | 2003 | Annual | 1 | 1 | 0.977 | 1
G2-FI | 2002 | Annual | 1 | 1 | 0.977 | 1
G2-FI | 2001 | Annual | 1 | 1 | 0.977 | 1
G2-FI | 2000 | Annual | 1 | 1 | 0.977 | 1
G2-FI | 1999 | Annual | 1 | 1 | 0.977 | 1
G2-FI | 1998 | Annual | 1 | 1 | 0.977 | 1
G2-FI | 1997 | Annual | 1 | 1 | 0.977 | 1
G2-FI | 1996 | Annual | 1 | 1 | 0.977 | 1
G2-FI | 1995 | Annual | 0.85 | 0.795 | 0.867 | 1
G2-FI | 1994 | Annual | 0.85 | 0.795 | 0.867 | 1
G2-FI | 1993 | Annual | 0.85 | 0.795 | 0.867 | 1
G2-FI | 1992 | Annual | 0.85 | 0.795 | 0.867 | 1
G2-FI | 1991 | Annual | 0.85 | 0.795 | 0.867 | 1
G2-FI | 1990 | Annual | 0.85 | 0.795 | 0.867 | 1
G2-FI | 1989 | Annual | 0.85 | 0.795 | 0.867 | 1
G2-FI | 1988 | Annual | 0.85 | 0.795 | 0.867 | 1
G2-FI | 1987 | Annual | 0.85 | 0.795 | 0.867 | 1
G2-FI | 1986 | Annual | 0.85 | 0.795 | 0.867 | 1
G2-FI | 1985 | Annual | 0.85 | 0.795 | 0.867 | 1
G2-FI | 1984 | Annual | 0.85 | 0.795 | 0.867 | 1
G2-FI | 1983 | Annual | 0.85 | 0.795 | 0.867 | 1
G2-FI | 1982 | Annual | 0.85 | 0.795 | 0.867 | 1
G2-FI | 1981 | Annual | 0.85 | 0.795 | 0.867 | 1
G2-FI | 1980 | Annual | 0.85 | 0.795 | 0.867 | 1
G2-FI | 1979 | Annual | 0.85 | 0.795 | 0.867 | 1
G2-FI | 1978 | Annual | 0.85 | 0.795 | 0.867 | 1
G2-FI | 1977 | Annual | 0.85 | 0.795 | 0.867 | 1
G2-FI | 1976 | Annual | 0.85 | 0.795 | 0.867 | 1
G2-FI | 1975 | Annual | 0.85 | 0.795 | 0.867 | 1
G2-FI | 1974 | Annual | 0.85 | 0.795 | 0.867 | 1
G2-FI | 1973 | Annual | 0.85 | 0.795 | 0.867 | 1
G2-FI | 1972 | Annual | 0.85 | 0.795 | 0.867 | 1
G2-FI | 1971 | Annual | 0.85 | 0.795 | 0.867 | 1
G2-FI | 1970 | Annual | 0.85 | 0.795 | 0.867 | 1
G2-FI | 2029 | Annual | 1 | 1 | 0.977 | 1
G2-FI | 2028 | Annual | 1 | 1 | 0.977 | 1
G2-FI | 2027 | Annual | 1 | 1 | 0.977 | 1
G2-FI | 2026 | Annual | 1 | 1 | 0.977 | 1
G2-FI | 2025 | Annual | 1 | 1 | 0.977 | 1
G2-FI | 2024 | Annual | 1 | 1 | 0.977 | 1
G2-FI | 2023 | Annual | 1 | 1 | 0.977 | 1
G2-FI | 2022 | Annual | 1 | 1 | 0.977 | 1
G2-FI | 2021 | Annual | 1 | 1 | 0.977 | 1
G2-FI | 2020 | Annual | 1 | 1 | 0.977 | 1
G2-FI | 2019 | Annual | 1 | 1 | 0.977 | 1
G2-FI | 2018 | Annual | 1 | 1 | 0.977 | 1
G2-FI | 2017 | Annual | 1 | 1 | 0.977 | 1
G2-FI | 2016 | Annual | 1 | 1 | 0.977 | 1
G2-FI | 2015 | Annual | 1 | 1 | 0.977 | 1
G2-FI | 2014 | Annual | 1 | 1 | 0.977 | 1
G2-FI | 2013 | Annual | 1 | 1 | 0.977 | 1
G2-FI | 2012 | Annual | 1 | 1 | 0.977 | 1
G2-FI | 2011 | Annual | 1 | 1 | 0.977 | 1
G2-FI | 2010 | Annual | 1 | 1 | 0.977 | 1
G2-FI | 2009 | Annual | 1 | 1 | 0.977 | 1
G2-FI | 2008 | Annual | 1 | 1 | 0.977 | 1
G2-FI | 2007 | Annual | 1 | 1 | 0.977 | 1
G2-FI | 2006 | Annual | 1 | 1 | 0.977 | 1
G2-FI | 2005 | Annual | 1 | 1 | 0.977 | 1
G2-FI | 2004 | Annual | 1 | 1 | 0.977 | 1
G2-FI | 2003 | Annual | 1 | 1 | 0.977 | 1
G2-FI | 2002 | Annual | 1 | 1 | 0.977 | 1
G2-FI | 2001 | Annual | 1 | 1 | 0.977 | 1
G2-FI | 2000 | Annual | 1 | 1 | 0.977 | 1
G2-FI | 1999 | Annual | 1 | 1 | 0.977 | 1
G2-FI | 1998 | Annual | 1 | 1 | 0.977 | 1
G2-FI | 1997 | Annual | 1 | 1 | 0.977 | 1
G2-FI | 1996 | Annual | 1 | 1 | 0.977 | 1
G2-FI | 1995 | Annual | 0.85 | 0.795 | 0.867 | 1
G2-FI | 1994 | Annual | 0.85 | 0.795 | 0.867 | 1
G2-FI | 1993 | Annual | 0.85 | 0.795 | 0.867 | 1
G2-FI | 1992 | Annual | 0.85 | 0.795 | 0.867 | 1
G2-FI | 1991 | Annual | 0.85 | 0.795 | 0.867 | 1
G2-FI | 1990 | Annual | 0.85 | 0.795 | 0.867 | 1
G2-FI | 1989 | Annual | 0.85 | 0.795 | 0.867 | 1
G2-FI | 1988 | Annual | 0.85 | 0.795 | 0.867 | 1
G2-FI | 1987 | Annual | 0.85 | 0.795 | 0.867 | 1
G2-FI | 1986 | Annual | 0.85 | 0.795 | 0.867 | 1
G2-FI | 1985 | Annual | 0.85 | 0.795 | 0.867 | 1
G2-FI | 1984 | Annual | 0.85 | 0.795 | 0.867 | 1
G2-FI | 1983 | Annual | 0.85 | 0.795 | 0.867 | 1
G2-FI | 1982 | Annual | 0.85 | 0.795 | 0.867 | 1
G2-FI | 1981 | Annual | 0.85 | 0.795 | 0.867 | 1
G2-FI | 1980 | Annual | 0.85 | 0.795 | 0.867 | 1
G2-FI | 1979 | Annual | 0.85 | 0.795 | 0.867 | 1
G2-FI | 1978 | Annual | 0.85 | 0.795 | 0.867 | 1
G2-FI | 1977 | Annual | 0.85 | 0.795 | 0.867 | 1
G2-FI | 1976 | Annual | 0.85 | 0.795 | 0.867 | 1
G2-FI | 1975 | Annual | 0.85 | 0.795 | 0.867 | 1
G2-FI | 1974 | Annual | 0.85 | 0.795 | 0.867 | 1
G2-FI | 1973 | Annual | 0.85 | 0.795 | 0.867 | 1
G2-FI | 1972 | Annual | 0.85 | 0.795 | 0.867 | 1
G2-FI | 1971 | Annual | 0.85 | 0.795 | 0.867 | 1
G2-FI | 1970 | Annual | 0.85 | 0.795 | 0.867 | 1
G2-FI | 1969 | Annual | 0.85 | 0.795 | 0.867 | 1
G2-FI | 2028 | Annual | 1 | 1 | 0.977 | 1
G2-FI | 2027 | Annual | 1 | 1 | 0.977 | 1
G2-FI | 2026 | Annual | 1 | 1 | 0.977 | 1
G2-FI | 2025 | Annual | 1 | 1 | 0.977 | 1
G2-FI | 2024 | Annual | 1 | 1 | 0.977 | 1
G2-FI | 2023 | Annual | 1 | 1 | 0.977 | 1
G2-FI | 2022 | Annual | 1 | 1 | 0.977 | 1
G2-FI | 2021 | Annual | 1 | 1 | 0.977 | 1
G2-FI | 2020 | Annual | 1 | 1 | 0.977 | 1
G2-FI | 2019 | Annual | 1 | 1 | 0.977 | 1
G2-FI | 2018 | Annual | 1 | 1 | 0.977 | 1
G2-FI | 2017 | Annual | 1 | 1 | 0.977 | 1
G2-FI | 2016 | Annual | 1 | 1 | 0.977 | 1
G2-FI | 2015 | Annual | 1 | 1 | 0.977 | 1
G2-FI | 2014 | Annual | 1 | 1 | 0.977 | 1
G2-FI | 2013 | Annual | 1 | 1 | 0.977 | 1
G2-FI | 2012 | Annual | 1 | 1 | 0.977 | 1
G2-FI | 2011 | Annual | 1 | 1 | 0.977 | 1
G2-FI | 2010 | Annual | 1 | 1 | 0.977 | 1
G2-FI | 2009 | Annual | 1 | 1 | 0.977 | 1
G2-FI | 2008 | Annual | 1 | 1 | 0.977 | 1
G2-FI | 2007 | Annual | 1 | 1 | 0.977 | 1
G2-FI | 2006 | Annual | 1 | 1 | 0.977 | 1
G2-FI | 2005 | Annual | 1 | 1 | 0.977 | 1
G2-FI | 2004 | Annual | 1 | 1 | 0.977 | 1
G2-FI | 2003 | Annual | 1 | 1 | 0.977 | 1
G2-FI | 2002 | Annual | 1 | 1 | 0.977 | 1
G2-FI | 2001 | Annual | 1 | 1 | 0.977 | 1
G2-FI | 2000 | Annual | 1 | 1 | 0.977 | 1
G2-FI | 1999 | Annual | 1 | 1 | 0.977 | 1
G2-FI | 1998 | Annual | 1 | 1 | 0.977 | 1
G2-FI | 1997 | Annual | 1 | 1 | 0.977 | 1
G2-FI | 1996 | Annual | 1 | 1 | 0.977 | 1
G2-FI | 1995 | Annual | 0.85 | 0.795 | 0.867 | 1
G2-FI | 1994 | Annual | 0.85 | 0.795 | 0.867 | 1
G2-FI | 1993 | Annual | 0.85 | 0.795 | 0.867 | 1
G2-FI | 1992 | Annual | 0.85 | 0.795 | 0.867 | 1
G2-FI | 1991 | Annual | 0.85 | 0.795 | 0.867 | 1
G2-FI | 1990 | Annual | 0.85 | 0.795 | 0.867 | 1
G2-FI | 1989 | Annual | 0.85 | 0.795 | 0.867 | 1
G2-FI | 1988 | Annual | 0.85 | 0.795 | 0.867 | 1
G2-FI | 1987 | Annual | 0.85 | 0.795 | 0.867 | 1
G2-FI | 1986 | Annual | 0.85 | 0.795 | 0.867 | 1
G2-FI | 1985 | Annual | 0.85 | 0.795 | 0.867 | 1
G2-FI | 1984 | Annual | 0.85 | 0.795 | 0.867 | 1
G2-FI | 1983 | Annual | 0.85 | 0.795 | 0.867 | 1
G2-FI | 1982 | Annual | 0.85 | 0.795 | 0.867 | 1
G2-FI | 1981 | Annual | 0.85 | 0.795 | 0.867 | 1
G2-FI | 1980 | Annual | 0.85 | 0.795 | 0.867 | 1
G2-FI | 1979 | Annual | 0.85 | 0.795 | 0.867 | 1
G2-FI | 1978 | Annual | 0.85 | 0.795 | 0.867 | 1
G2-FI | 1977 | Annual | 0.85 | 0.795 | 0.867 | 1
G2-FI | 1976 | Annual | 0.85 | 0.795 | 0.867 | 1
G2-FI | 1975 | Annual | 0.85 | 0.795 | 0.867 | 1
G2-FI | 1974 | Annual | 0.85 | 0.795 | 0.867 | 1
G2-FI | 1973 | Annual | 0.85 | 0.795 | 0.867 | 1
G2-FI | 1972 | Annual | 0.85 | 0.795 | 0.867 | 1
G2-FI | 1971 | Annual | 0.85 | 0.795 | 0.867 | 1
G2-FI | 1970 | Annual | 0.85 | 0.795 | 0.867 | 1
G2-FI | 1969 | Annual | 0.85 | 0.795 | 0.867 | 1
G2-FI | 1968 | Annual | 0.85 | 0.795 | 0.867 | 1
G2-FI | 2027 | Annual | 1 | 1 | 0.977 | 1
G2-FI | 2026 | Annual | 1 | 1 | 0.977 | 1
G2-FI | 2025 | Annual | 1 | 1 | 0.977 | 1
G2-FI | 2024 | Annual | 1 | 1 | 0.977 | 1
G2-FI | 2023 | Annual | 1 | 1 | 0.977 | 1
G2-FI | 2022 | Annual | 1 | 1 | 0.977 | 1
G2-FI | 2021 | Annual | 1 | 1 | 0.977 | 1
G2-FI | 2020 | Annual | 1 | 1 | 0.977 | 1
G2-FI | 2019 | Annual | 1 | 1 | 0.977 | 1
G2-FI | 2018 | Annual | 1 | 1 | 0.977 | 1
G2-FI | 2017 | Annual | 1 | 1 | 0.977 | 1
G2-FI | 2016 | Annual | 1 | 1 | 0.977 | 1
G2-FI | 2015 | Annual | 1 | 1 | 0.977 | 1
G2-FI | 2014 | Annual | 1 | 1 | 0.977 | 1
G2-FI | 2013 | Annual | 1 | 1 | 0.977 | 1
G2-FI | 2012 | Annual | 1 | 1 | 0.977 | 1
G2-FI | 2011 | Annual | 1 | 1 | 0.977 | 1
G2-FI | 2010 | Annual | 1 | 1 | 0.977 | 1
G2-FI | 2009 | Annual | 1 | 1 | 0.977 | 1
G2-FI | 2008 | Annual | 1 | 1 | 0.977 | 1
G2-FI | 2007 | Annual | 1 | 1 | 0.977 | 1
G2-FI | 2006 | Annual | 1 | 1 | 0.977 | 1
G2-FI | 2005 | Annual | 1 | 1 | 0.977 | 1
G2-FI | 2004 | Annual | 1 | 1 | 0.977 | 1
G2-FI | 2003 | Annual | 1 | 1 | 0.977 | 1
G2-FI | 2002 | Annual | 1 | 1 | 0.977 | 1
G2-FI | 2001 | Annual | 1 | 1 | 0.977 | 1
G2-FI | 2000 | Annual | 1 | 1 | 0.977 | 1
G2-FI | 1999 | Annual | 1 | 1 | 0.977 | 1
G2-FI | 1998 | Annual | 1 | 1 | 0.977 | 1
G2-FI | 1997 | Annual | 1 | 1 | 0.977 | 1
G2-FI | 1996 | Annual | 1 | 1 | 0.977 | 1
G2-FI | 1995 | Annual | 0.85 | 0.795 | 0.867 | 1
G2-FI | 1994 | Annual | 0.85 | 0.795 | 0.867 | 1
G2-FI | 1993 | Annual | 0.85 | 0.795 | 0.867 | 1
G2-FI | 1992 | Annual | 0.85 | 0.795 | 0.867 | 1
G2-FI | 1991 | Annual | 0.85 | 0.795 | 0.867 | 1
G2-FI | 1990 | Annual | 0.85 | 0.795 | 0.867 | 1
G2-FI | 1989 | Annual | 0.85 | 0.795 | 0.867 | 1
G2-FI | 1988 | Annual | 0.85 | 0.795 | 0.867 | 1
G2-FI | 1987 | Annual | 0.85 | 0.795 | 0.867 | 1
G2-FI | 1986 | Annual | 0.85 | 0.795 | 0.867 | 1
G2-FI | 1985 | Annual | 0.85 | 0.795 | 0.867 | 1
G2-FI | 1984 | Annual | 0.85 | 0.795 | 0.867 | 1
G2-FI | 1983 | Annual | 0.85 | 0.795 | 0.867 | 1
G2-FI | 1982 | Annual | 0.85 | 0.795 | 0.867 | 1
G2-FI | 1981 | Annual | 0.85 | 0.795 | 0.867 | 1
G2-FI | 1980 | Annual | 0.85 | 0.795 | 0.867 | 1
G2-FI | 1979 | Annual | 0.85 | 0.795 | 0.867 | 1
G2-FI | 1978 | Annual | 0.85 | 0.795 | 0.867 | 1
G2-FI | 1977 | Annual | 0.85 | 0.795 | 0.867 | 1
G2-FI | 1976 | Annual | 0.85 | 0.795 | 0.867 | 1
G2-FI | 1975 | Annual | 0.85 | 0.795 | 0.867 | 1
G2-FI | 1974 | Annual | 0.85 | 0.795 | 0.867 | 1
G2-FI | 1973 | Annual | 0.85 | 0.795 | 0.867 | 1
G2-FI | 1972 | Annual | 0.85 | 0.795 | 0.867 | 1
G2-FI | 1971 | Annual | 0.85 | 0.795 | 0.867 | 1
G2-FI | 1970 | Annual | 0.85 | 0.795 | 0.867 | 1
G2-FI | 1969 | Annual | 0.85 | 0.795 | 0.867 | 1
G2-FI | 1968 | Annual | 0.85 | 0.795 | 0.867 | 1
G2-FI | 1967 | Annual | 0.85 | 0.795 | 0.867 | 1
G2-FI | 2026 | Annual | 1 | 1 | 0.977 | 1
G2-FI | 2025 | Annual | 1 | 1 | 0.977 | 1
G2-FI | 2024 | Annual | 1 | 1 | 0.977 | 1
G2-FI | 2023 | Annual | 1 | 1 | 0.977 | 1
G2-FI | 2022 | Annual | 1 | 1 | 0.977 | 1
G2-FI | 2021 | Annual | 1 | 1 | 0.977 | 1
G2-FI | 2020 | Annual | 1 | 1 | 0.977 | 1
G2-FI | 2019 | Annual | 1 | 1 | 0.977 | 1
G2-FI | 2018 | Annual | 1 | 1 | 0.977 | 1
G2-FI | 2017 | Annual | 1 | 1 | 0.977 | 1
G2-FI | 2016 | Annual | 1 | 1 | 0.977 | 1
G2-FI | 2015 | Annual | 1 | 1 | 0.977 | 1
G2-FI | 2014 | Annual | 1 | 1 | 0.977 | 1
G2-FI | 2013 | Annual | 1 | 1 | 0.977 | 1
G2-FI | 2012 | Annual | 1 | 1 | 0.977 | 1
G2-FI | 2011 | Annual | 1 | 1 | 0.977 | 1
G2-FI | 2010 | Annual | 1 | 1 | 0.977 | 1
G2-FI | 2009 | Annual | 1 | 1 | 0.977 | 1
G2-FI | 2008 | Annual | 1 | 1 | 0.977 | 1
G2-FI | 2007 | Annual | 1 | 1 | 0.977 | 1
G2-FI | 2006 | Annual | 1 | 1 | 0.977 | 1
G2-FI | 2005 | Annual | 1 | 1 | 0.977 | 1
G2-FI | 2004 | Annual | 1 | 1 | 0.977 | 1
G2-FI | 2003 | Annual | 1 | 1 | 0.977 | 1
G2-FI | 2002 | Annual | 1 | 1 | 0.977 | 1
G2-FI | 2001 | Annual | 1 | 1 | 0.977 | 1
G2-FI | 2000 | Annual | 1 | 1 | 0.977 | 1
G2-FI | 1999 | Annual | 1 | 1 | 0.977 | 1
G2-FI | 1998 | Annual | 1 | 1 | 0.977 | 1
G2-FI | 1997 | Annual | 1 | 1 | 0.977 | 1
G2-FI | 1996 | Annual | 1 | 1 | 0.977 | 1
G2-FI | 1995 | Annual | 0.85 | 0.795 | 0.867 | 1
G2-FI | 1994 | Annual | 0.85 | 0.795 | 0.867 | 1
G2-FI | 1993 | Annual | 0.85 | 0.795 | 0.867 | 1
G2-FI | 1992 | Annual | 0.85 | 0.795 | 0.867 | 1
G2-FI | 1991 | Annual | 0.85 | 0.795 | 0.867 | 1
G2-FI | 1990 | Annual | 0.85 | 0.795 | 0.867 | 1
G2-FI | 1989 | Annual | 0.85 | 0.795 | 0.867 | 1
G2-FI | 1988 | Annual | 0.85 | 0.795 | 0.867 | 1
G2-FI | 1987 | Annual | 0.85 | 0.795 | 0.867 | 1
G2-FI | 1986 | Annual | 0.85 | 0.795 | 0.867 | 1
G2-FI | 1985 | Annual | 0.85 | 0.795 | 0.867 | 1
G2-FI | 1984 | Annual | 0.85 | 0.795 | 0.867 | 1
G2-FI | 1983 | Annual | 0.85 | 0.795 | 0.867 | 1
G2-FI | 1982 | Annual | 0.85 | 0.795 | 0.867 | 1
G2-FI | 1981 | Annual | 0.85 | 0.795 | 0.867 | 1
G2-FI | 1980 | Annual | 0.85 | 0.795 | 0.867 | 1
G2-FI | 1979 | Annual | 0.85 | 0.795 | 0.867 | 1
G2-FI | 1978 | Annual | 0.85 | 0.795 | 0.867 | 1
G2-FI | 1977 | Annual | 0.85 | 0.795 | 0.867 | 1
G2-FI | 1976 | Annual | 0.85 | 0.795 | 0.867 | 1
G2-FI | 1975 | Annual | 0.85 | 0.795 | 0.867 | 1
G2-FI | 1974 | Annual | 0.85 | 0.795 | 0.867 | 1
G2-FI | 1973 | Annual | 0.85 | 0.795 | 0.867 | 1
G2-FI | 1972 | Annual | 0.85 | 0.795 | 0.867 | 1
G2-FI | 1971 | Annual | 0.85 | 0.795 | 0.867 | 1
G2-FI | 1970 | Annual | 0.85 | 0.795 | 0.867 | 1
G2-FI | 1969 | Annual | 0.85 | 0.795 | 0.867 | 1
G2-FI | 1968 | Annual | 0.85 | 0.795 | 0.867 | 1
G2-FI | 1967 | Annual | 0.85 | 0.795 | 0.867 | 1
G2-FI | 1966 | Annual | 0.85 | 0.795 | 0.867 | 1
G2-FI | 2025 | Annual | 1 | 1 | 0.977 | 1
G2-FI | 2024 | Annual | 1 | 1 | 0.977 | 1
G2-FI | 2023 | Annual | 1 | 1 | 0.977 | 1
G2-FI | 2022 | Annual | 1 | 1 | 0.977 | 1
G2-FI | 2021 | Annual | 1 | 1 | 0.977 | 1
G2-FI | 2020 | Annual | 1 | 1 | 0.977 | 1
G2-FI | 2019 | Annual | 1 | 1 | 0.977 | 1
G2-FI | 2018 | Annual | 1 | 1 | 0.977 | 1
G2-FI | 2017 | Annual | 1 | 1 | 0.977 | 1
G2-FI | 2016 | Annual | 1 | 1 | 0.977 | 1
G2-FI | 2015 | Annual | 1 | 1 | 0.977 | 1
G2-FI | 2014 | Annual | 1 | 1 | 0.977 | 1
G2-FI | 2013 | Annual | 1 | 1 | 0.977 | 1
G2-FI | 2012 | Annual | 1 | 1 | 0.977 | 1
G2-FI | 2011 | Annual | 1 | 1 | 0.977 | 1
G2-FI | 2010 | Annual | 1 | 1 | 0.977 | 1
G2-FI | 2009 | Annual | 1 | 1 | 0.977 | 1
G2-FI | 2008 | Annual | 1 | 1 | 0.977 | 1
G2-FI | 2007 | Annual | 1 | 1 | 0.977 | 1
G2-FI | 2006 | Annual | 1 | 1 | 0.977 | 1
G2-FI | 2005 | Annual | 1 | 1 | 0.977 | 1
G2-FI | 2004 | Annual | 1 | 1 | 0.977 | 1
G2-FI | 2003 | Annual | 1 | 1 | 0.977 | 1
G2-FI | 2002 | Annual | 1 | 1 | 0.977 | 1
G2-FI | 2001 | Annual | 1 | 1 | 0.977 | 1
G2-FI | 2000 | Annual | 1 | 1 | 0.977 | 1
G2-FI | 1999 | Annual | 1 | 1 | 0.977 | 1
G2-FI | 1998 | Annual | 1 | 1 | 0.977 | 1
G2-FI | 1997 | Annual | 1 | 1 | 0.977 | 1
G2-FI | 1996 | Annual | 1 | 1 | 0.977 | 1
G2-FI | 1995 | Annual | 0.85 | 0.795 | 0.867 | 1
G2-FI | 1994 | Annual | 0.85 | 0.795 | 0.867 | 1
G2-FI | 1993 | Annual | 0.85 | 0.795 | 0.867 | 1
G2-FI | 1992 | Annual | 0.85 | 0.795 | 0.867 | 1
G2-FI | 1991 | Annual | 0.85 | 0.795 | 0.867 | 1
G2-FI | 1990 | Annual | 0.85 | 0.795 | 0.867 | 1
G2-FI | 1989 | Annual | 0.85 | 0.795 | 0.867 | 1
G2-FI | 1988 | Annual | 0.85 | 0.795 | 0.867 | 1
G2-FI | 1987 | Annual | 0.85 | 0.795 | 0.867 | 1
G2-FI | 1986 | Annual | 0.85 | 0.795 | 0.867 | 1
G2-FI | 1985 | Annual | 0.85 | 0.795 | 0.867 | 1
G2-FI | 1984 | Annual | 0.85 | 0.795 | 0.867 | 1
G2-FI | 1983 | Annual | 0.85 | 0.795 | 0.867 | 1
G2-FI | 1982 | Annual | 0.85 | 0.795 | 0.867 | 1
G2-FI | 1981 | Annual | 0.85 | 0.795 | 0.867 | 1
G2-FI | 1980 | Annual | 0.85 | 0.795 | 0.867 | 1
G2-FI | 1979 | Annual | 0.85 | 0.795 | 0.867 | 1
G2-FI | 1978 | Annual | 0.85 | 0.795 | 0.867 | 1
G2-FI | 1977 | Annual | 0.85 | 0.795 | 0.867 | 1
G2-FI | 1976 | Annual | 0.85 | 0.795 | 0.867 | 1
G2-FI | 1975 | Annual | 0.85 | 0.795 | 0.867 | 1
G2-FI | 1974 | Annual | 0.85 | 0.795 | 0.867 | 1
G2-FI | 1973 | Annual | 0.85 | 0.795 | 0.867 | 1
G2-FI | 1972 | Annual | 0.85 | 0.795 | 0.867 | 1
G2-FI | 1971 | Annual | 0.85 | 0.795 | 0.867 | 1
G2-FI | 1970 | Annual | 0.85 | 0.795 | 0.867 | 1
G2-FI | 1969 | Annual | 0.85 | 0.795 | 0.867 | 1
G2-FI | 1968 | Annual | 0.85 | 0.795 | 0.867 | 1
G2-FI | 1967 | Annual | 0.85 | 0.795 | 0.867 | 1
G2-FI | 1966 | Annual | 0.85 | 0.795 | 0.867 | 1
G2-FI | 1965 | Annual | 0.85 | 0.795 | 0.867 | 1
G2-FI | 2024 | Annual | 1 | 1 | 0.977 | 1
G2-FI | 2023 | Annual | 1 | 1 | 0.977 | 1
G2-FI | 2022 | Annual | 1 | 1 | 0.977 | 1
G2-FI | 2021 | Annual | 1 | 1 | 0.977 | 1
G2-FI | 2020 | Annual | 1 | 1 | 0.977 | 1
G2-FI | 2019 | Annual | 1 | 1 | 0.977 | 1
G2-FI | 2018 | Annual | 1 | 1 | 0.977 | 1
G2-FI | 2017 | Annual | 1 | 1 | 0.977 | 1
G2-FI | 2016 | Annual | 1 | 1 | 0.977 | 1
G2-FI | 2015 | Annual | 1 | 1 | 0.977 | 1
G2-FI | 2014 | Annual | 1 | 1 | 0.977 | 1
G2-FI | 2013 | Annual | 1 | 1 | 0.977 | 1
G2-FI | 2012 | Annual | 1 | 1 | 0.977 | 1
G2-FI | 2011 | Annual | 1 | 1 | 0.977 | 1
G2-FI | 2010 | Annual | 1 | 1 | 0.977 | 1
G2-FI | 2009 | Annual | 1 | 1 | 0.977 | 1
G2-FI | 2008 | Annual | 1 | 1 | 0.977 | 1
G2-FI | 2007 | Annual | 1 | 1 | 0.977 | 1
G2-FI | 2006 | Annual | 1 | 1 | 0.977 | 1
G2-FI | 2005 | Annual | 1 | 1 | 0.977 | 1
G2-FI | 2004 | Annual | 1 | 1 | 0.977 | 1
G2-FI | 2003 | Annual | 1 | 1 | 0.977 | 1
G2-FI | 2002 | Annual | 1 | 1 | 0.977 | 1
G2-FI | 2001 | Annual | 1 | 1 | 0.977 | 1
G2-FI | 2000 | Annual | 1 | 1 | 0.977 | 1
G2-FI | 1999 | Annual | 1 | 1 | 0.977 | 1
G2-FI | 1998 | Annual | 1 | 1 | 0.977 | 1
G2-FI | 1997 | Annual | 1 | 1 | 0.977 | 1
G2-FI | 1996 | Annual | 1 | 1 | 0.977 | 1
G2-FI | 1995 | Annual | 0.85 | 0.795 | 0.867 | 1
G2-FI | 1994 | Annual | 0.85 | 0.795 | 0.867 | 1
G2-FI | 1993 | Annual | 0.85 | 0.795 | 0.867 | 1
G2-FI | 1992 | Annual | 0.85 | 0.795 | 0.867 | 1
G2-FI | 1991 | Annual | 0.85 | 0.795 | 0.867 | 1
G2-FI | 1990 | Annual | 0.85 | 0.795 | 0.867 | 1
G2-FI | 1989 | Annual | 0.85 | 0.795 | 0.867 | 1
G2-FI | 1988 | Annual | 0.85 | 0.795 | 0.867 | 1
G2-FI | 1987 | Annual | 0.85 | 0.795 | 0.867 | 1
G2-FI | 1986 | Annual | 0.85 | 0.795 | 0.867 | 1
G2-FI | 1985 | Annual | 0.85 | 0.795 | 0.867 | 1
G2-FI | 1984 | Annual | 0.85 | 0.795 | 0.867 | 1
G2-FI | 1983 | Annual | 0.85 | 0.795 | 0.867 | 1
G2-FI | 1982 | Annual | 0.85 | 0.795 | 0.867 | 1
G2-FI | 1981 | Annual | 0.85 | 0.795 | 0.867 | 1
G2-FI | 1980 | Annual | 0.85 | 0.795 | 0.867 | 1
G2-FI | 1979 | Annual | 0.85 | 0.795 | 0.867 | 1
G2-FI | 1978 | Annual | 0.85 | 0.795 | 0.867 | 1
G2-FI | 1977 | Annual | 0.85 | 0.795 | 0.867 | 1
G2-FI | 1976 | Annual | 0.85 | 0.795 | 0.867 | 1
G2-FI | 1975 | Annual | 0.85 | 0.795 | 0.867 | 1
G2-FI | 1974 | Annual | 0.85 | 0.795 | 0.867 | 1
G2-FI | 1973 | Annual | 0.85 | 0.795 | 0.867 | 1
G2-FI | 1972 | Annual | 0.85 | 0.795 | 0.867 | 1
G2-FI | 1971 | Annual | 0.85 | 0.795 | 0.867 | 1
G2-FI | 1970 | Annual | 0.85 | 0.795 | 0.867 | 1
G2-FI | 1969 | Annual | 0.85 | 0.795 | 0.867 | 1
G2-FI | 1968 | Annual | 0.85 | 0.795 | 0.867 | 1
G2-FI | 1967 | Annual | 0.85 | 0.795 | 0.867 | 1
G2-FI | 1966 | Annual | 0.85 | 0.795 | 0.867 | 1
G2-FI | 1965 | Annual | 0.85 | 0.795 | 0.867 | 1
G2-FI | 1964 | Annual | 0.85 | 0.795 | 0.867 | 1
G2-FI | 2023 | Annual | 1 | 1 | 0.977 | 1
G2-FI | 2022 | Annual | 1 | 1 | 0.977 | 1
G2-FI | 2021 | Annual | 1 | 1 | 0.977 | 1
G2-FI | 2020 | Annual | 1 | 1 | 0.977 | 1
G2-FI | 2019 | Annual | 1 | 1 | 0.977 | 1
G2-FI | 2018 | Annual | 1 | 1 | 0.977 | 1
G2-FI | 2017 | Annual | 1 | 1 | 0.977 | 1
G2-FI | 2016 | Annual | 1 | 1 | 0.977 | 1
G2-FI | 2015 | Annual | 1 | 1 | 0.977 | 1
G2-FI | 2014 | Annual | 1 | 1 | 0.977 | 1
G2-FI | 2013 | Annual | 1 | 1 | 0.977 | 1
G2-FI | 2012 | Annual | 1 | 1 | 0.977 | 1
G2-FI | 2011 | Annual | 1 | 1 | 0.977 | 1
G2-FI | 2010 | Annual | 1 | 1 | 0.977 | 1
G2-FI | 2009 | Annual | 1 | 1 | 0.977 | 1
G2-FI | 2008 | Annual | 1 | 1 | 0.977 | 1
G2-FI | 2007 | Annual | 1 | 1 | 0.977 | 1
G2-FI | 2006 | Annual | 1 | 1 | 0.977 | 1
G2-FI | 2005 | Annual | 1 | 1 | 0.977 | 1
G2-FI | 2004 | Annual | 1 | 1 | 0.977 | 1
G2-FI | 2003 | Annual | 1 | 1 | 0.977 | 1
G2-FI | 2002 | Annual | 1 | 1 | 0.977 | 1
G2-FI | 2001 | Annual | 1 | 1 | 0.977 | 1
G2-FI | 2000 | Annual | 1 | 1 | 0.977 | 1
G2-FI | 1999 | Annual | 1 | 1 | 0.977 | 1
G2-FI | 1998 | Annual | 1 | 1 | 0.977 | 1
G2-FI | 1997 | Annual | 1 | 1 | 0.977 | 1
G2-FI | 1996 | Annual | 1 | 1 | 0.977 | 1
G2-FI | 1995 | Annual | 0.85 | 0.795 | 0.867 | 1
G2-FI | 1994 | Annual | 0.85 | 0.795 | 0.867 | 1
G2-FI | 1993 | Annual | 0.85 | 0.795 | 0.867 | 1
G2-FI | 1992 | Annual | 0.85 | 0.795 | 0.867 | 1
G2-FI | 1991 | Annual | 0.85 | 0.795 | 0.867 | 1
G2-FI | 1990 | Annual | 0.85 | 0.795 | 0.867 | 1
G2-FI | 1989 | Annual | 0.85 | 0.795 | 0.867 | 1
G2-FI | 1988 | Annual | 0.85 | 0.795 | 0.867 | 1
G2-FI | 1987 | Annual | 0.85 | 0.795 | 0.867 | 1
G2-FI | 1986 | Annual | 0.85 | 0.795 | 0.867 | 1
G2-FI | 1985 | Annual | 0.85 | 0.795 | 0.867 | 1
G2-FI | 1984 | Annual | 0.85 | 0.795 | 0.867 | 1
G2-FI | 1983 | Annual | 0.85 | 0.795 | 0.867 | 1
G2-FI | 1982 | Annual | 0.85 | 0.795 | 0.867 | 1
G2-FI | 1981 | Annual | 0.85 | 0.795 | 0.867 | 1
G2-FI | 1980 | Annual | 0.85 | 0.795 | 0.867 | 1
G2-FI | 1979 | Annual | 0.85 | 0.795 | 0.867 | 1
G2-FI | 1978 | Annual | 0.85 | 0.795 | 0.867 | 1
G2-FI | 1977 | Annual | 0.85 | 0.795 | 0.867 | 1
G2-FI | 1976 | Annual | 0.85 | 0.795 | 0.867 | 1
G2-FI | 1975 | Annual | 0.85 | 0.795 | 0.867 | 1
G2-FI | 1974 | Annual | 0.85 | 0.795 | 0.867 | 1
G2-FI | 1973 | Annual | 0.85 | 0.795 | 0.867 | 1
G2-FI | 1972 | Annual | 0.85 | 0.795 | 0.867 | 1
G2-FI | 1971 | Annual | 0.85 | 0.795 | 0.867 | 1
G2-FI | 1970 | Annual | 0.85 | 0.795 | 0.867 | 1
G2-FI | 1969 | Annual | 0.85 | 0.795 | 0.867 | 1
G2-FI | 1968 | Annual | 0.85 | 0.795 | 0.867 | 1
G2-FI | 1967 | Annual | 0.85 | 0.795 | 0.867 | 1
G2-FI | 1966 | Annual | 0.85 | 0.795 | 0.867 | 1
G2-FI | 1965 | Annual | 0.85 | 0.795 | 0.867 | 1
G2-FI | 1964 | Annual | 0.85 | 0.795 | 0.867 | 1
G2-FI | 1963 | Annual | 0.85 | 0.795 | 0.867 | 1
G2-FI | 2022 | Annual | 1 | 1 | 0.977 | 1
G2-FI | 2021 | Annual | 1 | 1 | 0.977 | 1
G2-FI | 2020 | Annual | 1 | 1 | 0.977 | 1
G2-FI | 2019 | Annual | 1 | 1 | 0.977 | 1
G2-FI | 2018 | Annual | 1 | 1 | 0.977 | 1
G2-FI | 2017 | Annual | 1 | 1 | 0.977 | 1
G2-FI | 2016 | Annual | 1 | 1 | 0.977 | 1
G2-FI | 2015 | Annual | 1 | 1 | 0.977 | 1
G2-FI | 2014 | Annual | 1 | 1 | 0.977 | 1
G2-FI | 2013 | Annual | 1 | 1 | 0.977 | 1
G2-FI | 2012 | Annual | 1 | 1 | 0.977 | 1
G2-FI | 2011 | Annual | 1 | 1 | 0.977 | 1
G2-FI | 2010 | Annual | 1 | 1 | 0.977 | 1
G2-FI | 2009 | Annual | 1 | 1 | 0.977 | 1
G2-FI | 2008 | Annual | 1 | 1 | 0.977 | 1
G2-FI | 2007 | Annual | 1 | 1 | 0.977 | 1
G2-FI | 2006 | Annual | 1 | 1 | 0.977 | 1
G2-FI | 2005 | Annual | 1 | 1 | 0.977 | 1
G2-FI | 2004 | Annual | 1 | 1 | 0.977 | 1
G2-FI | 2003 | Annual | 1 | 1 | 0.977 | 1
G2-FI | 2002 | Annual | 1 | 1 | 0.977 | 1
G2-FI | 2001 | Annual | 1 | 1 | 0.977 | 1
G2-FI | 2000 | Annual | 1 | 1 | 0.977 | 1
G2-FI | 1999 | Annual | 1 | 1 | 0.977 | 1
G2-FI | 1998 | Annual | 1 | 1 | 0.977 | 1
G2-FI | 1997 | Annual | 1 | 1 | 0.977 | 1
G2-FI | 1996 | Annual | 1 | 1 | 0.977 | 1
G2-FI | 1995 | Annual | 0.85 | 0.795 | 0.867 | 1
G2-FI | 1994 | Annual | 0.85 | 0.795 | 0.867 | 1
G2-FI | 1993 | Annual | 0.85 | 0.795 | 0.867 | 1
G2-FI | 1992 | Annual | 0.85 | 0.795 | 0.867 | 1
G2-FI | 1991 | Annual | 0.85 | 0.795 | 0.867 | 1
G2-FI | 1990 | Annual | 0.85 | 0.795 | 0.867 | 1
G2-FI | 1989 | Annual | 0.85 | 0.795 | 0.867 | 1
G2-FI | 1988 | Annual | 0.85 | 0.795 | 0.867 | 1
G2-FI | 1987 | Annual | 0.85 | 0.795 | 0.867 | 1
G2-FI | 1986 | Annual | 0.85 | 0.795 | 0.867 | 1
G2-FI | 1985 | Annual | 0.85 | 0.795 | 0.867 | 1
G2-FI | 1984 | Annual | 0.85 | 0.795 | 0.867 | 1
G2-FI | 1983 | Annual | 0.85 | 0.795 | 0.867 | 1
G2-FI | 1982 | Annual | 0.85 | 0.795 | 0.867 | 1
G2-FI | 1981 | Annual | 0.85 | 0.795 | 0.867 | 1
G2-FI | 1980 | Annual | 0.85 | 0.795 | 0.867 | 1
G2-FI | 1979 | Annual | 0.85 | 0.795 | 0.867 | 1
G2-FI | 1978 | Annual | 0.85 | 0.795 | 0.867 | 1
G2-FI | 1977 | Annual | 0.85 | 0.795 | 0.867 | 1
G2-FI | 1976 | Annual | 0.85 | 0.795 | 0.867 | 1
G2-FI | 1975 | Annual | 0.85 | 0.795 | 0.867 | 1
G2-FI | 1974 | Annual | 0.85 | 0.795 | 0.867 | 1
G2-FI | 1973 | Annual | 0.85 | 0.795 | 0.867 | 1
G2-FI | 1972 | Annual | 0.85 | 0.795 | 0.867 | 1
G2-FI | 1971 | Annual | 0.85 | 0.795 | 0.867 | 1
G2-FI | 1970 | Annual | 0.85 | 0.795 | 0.867 | 1
G2-FI | 1969 | Annual | 0.85 | 0.795 | 0.867 | 1
G2-FI | 1968 | Annual | 0.85 | 0.795 | 0.867 | 1
G2-FI | 1967 | Annual | 0.85 | 0.795 | 0.867 | 1
G2-FI | 1966 | Annual | 0.85 | 0.795 | 0.867 | 1
G2-FI | 1965 | Annual | 0.85 | 0.795 | 0.867 | 1
G2-FI | 1964 | Annual | 0.85 | 0.795 | 0.867 | 1
G2-FI | 1963 | Annual | 0.85 | 0.795 | 0.867 | 1
G2-FI | 1962 | Annual | 0.85 | 0.795 | 0.867 | 1
G2-FI | 2021 | Annual | 1 | 1 | 0.977 | 1
G2-FI | 2020 | Annual | 1 | 1 | 0.977 | 1
G2-FI | 2019 | Annual | 1 | 1 | 0.977 | 1
G2-FI | 2018 | Annual | 1 | 1 | 0.977 | 1
G2-FI | 2017 | Annual | 1 | 1 | 0.977 | 1
G2-FI | 2016 | Annual | 1 | 1 | 0.977 | 1
G2-FI | 2015 | Annual | 1 | 1 | 0.977 | 1
G2-FI | 2014 | Annual | 1 | 1 | 0.977 | 1
G2-FI | 2013 | Annual | 1 | 1 | 0.977 | 1
G2-FI | 2012 | Annual | 1 | 1 | 0.977 | 1
G2-FI | 2011 | Annual | 1 | 1 | 0.977 | 1
G2-FI | 2010 | Annual | 1 | 1 | 0.977 | 1
G2-FI | 2009 | Annual | 1 | 1 | 0.977 | 1
G2-FI | 2008 | Annual | 1 | 1 | 0.977 | 1
G2-FI | 2007 | Annual | 1 | 1 | 0.977 | 1
G2-FI | 2006 | Annual | 1 | 1 | 0.977 | 1
G2-FI | 2005 | Annual | 1 | 1 | 0.977 | 1
G2-FI | 2004 | Annual | 1 | 1 | 0.977 | 1
G2-FI | 2003 | Annual | 1 | 1 | 0.977 | 1
G2-FI | 2002 | Annual | 1 | 1 | 0.977 | 1
G2-FI | 2001 | Annual | 1 | 1 | 0.977 | 1
G2-FI | 2000 | Annual | 1 | 1 | 0.977 | 1
G2-FI | 1999 | Annual | 1 | 1 | 0.977 | 1
G2-FI | 1998 | Annual | 1 | 1 | 0.977 | 1
G2-FI | 1997 | Annual | 1 | 1 | 0.977 | 1
G2-FI | 1996 | Annual | 1 | 1 | 0.977 | 1
G2-FI | 1995 | Annual | 0.85 | 0.795 | 0.867 | 1
G2-FI | 1994 | Annual | 0.85 | 0.795 | 0.867 | 1
G2-FI | 1993 | Annual | 0.85 | 0.795 | 0.867 | 1
G2-FI | 1992 | Annual | 0.85 | 0.795 | 0.867 | 1
G2-FI | 1991 | Annual | 0.85 | 0.795 | 0.867 | 1
G2-FI | 1990 | Annual | 0.85 | 0.795 | 0.867 | 1
G2-FI | 1989 | Annual | 0.85 | 0.795 | 0.867 | 1
G2-FI | 1988 | Annual | 0.85 | 0.795 | 0.867 | 1
G2-FI | 1987 | Annual | 0.85 | 0.795 | 0.867 | 1
G2-FI | 1986 | Annual | 0.85 | 0.795 | 0.867 | 1
G2-FI | 1985 | Annual | 0.85 | 0.795 | 0.867 | 1
G2-FI | 1984 | Annual | 0.85 | 0.795 | 0.867 | 1
G2-FI | 1983 | Annual | 0.85 | 0.795 | 0.867 | 1
G2-FI | 1982 | Annual | 0.85 | 0.795 | 0.867 | 1
G2-FI | 1981 | Annual | 0.85 | 0.795 | 0.867 | 1
G2-FI | 1980 | Annual | 0.85 | 0.795 | 0.867 | 1
G2-FI | 1979 | Annual | 0.85 | 0.795 | 0.867 | 1
G2-FI | 1978 | Annual | 0.85 | 0.795 | 0.867 | 1
G2-FI | 1977 | Annual | 0.85 | 0.795 | 0.867 | 1
G2-FI | 1976 | Annual | 0.85 | 0.795 | 0.867 | 1
G2-FI | 1975 | Annual | 0.85 | 0.795 | 0.867 | 1
G2-FI | 1974 | Annual | 0.85 | 0.795 | 0.867 | 1
G2-FI | 1973 | Annual | 0.85 | 0.795 | 0.867 | 1
G2-FI | 1972 | Annual | 0.85 | 0.795 | 0.867 | 1
G2-FI | 1971 | Annual | 0.85 | 0.795 | 0.867 | 1
G2-FI | 1970 | Annual | 0.85 | 0.795 | 0.867 | 1
G2-FI | 1969 | Annual | 0.85 | 0.795 | 0.867 | 1
G2-FI | 1968 | Annual | 0.85 | 0.795 | 0.867 | 1
G2-FI | 1967 | Annual | 0.85 | 0.795 | 0.867 | 1
G2-FI | 1966 | Annual | 0.85 | 0.795 | 0.867 | 1
G2-FI | 1965 | Annual | 0.85 | 0.795 | 0.867 | 1
G2-FI | 1964 | Annual | 0.85 | 0.795 | 0.867 | 1
G2-FI | 1963 | Annual | 0.85 | 0.795 | 0.867 | 1
G2-FI | 1962 | Annual | 0.85 | 0.795 | 0.867 | 1
G2-FI | 1961 | Annual | 0.85 | 0.795 | 0.867 | 1
G2-FI | 2020 | Annual | 1 | 1 | 0.977 | 1
G2-FI | 2019 | Annual | 1 | 1 | 0.977 | 1
G2-FI | 2018 | Annual | 1 | 1 | 0.977 | 1
G2-FI | 2017 | Annual | 1 | 1 | 0.977 | 1
G2-FI | 2016 | Annual | 1 | 1 | 0.977 | 1
G2-FI | 2015 | Annual | 1 | 1 | 0.977 | 1
G2-FI | 2014 | Annual | 1 | 1 | 0.977 | 1
G2-FI | 2013 | Annual | 1 | 1 | 0.977 | 1
G2-FI | 2012 | Annual | 1 | 1 | 0.977 | 1
G2-FI | 2011 | Annual | 1 | 1 | 0.977 | 1
G2-FI | 2010 | Annual | 1 | 1 | 0.977 | 1
G2-FI | 2009 | Annual | 1 | 1 | 0.977 | 1
G2-FI | 2008 | Annual | 1 | 1 | 0.977 | 1
G2-FI | 2007 | Annual | 1 | 1 | 0.977 | 1
G2-FI | 2006 | Annual | 1 | 1 | 0.977 | 1
G2-FI | 2005 | Annual | 1 | 1 | 0.977 | 1
G2-FI | 2004 | Annual | 1 | 1 | 0.977 | 1
G2-FI | 2003 | Annual | 1 | 1 | 0.977 | 1
G2-FI | 2002 | Annual | 1 | 1 | 0.977 | 1
G2-FI | 2001 | Annual | 1 | 1 | 0.977 | 1
G2-FI | 2000 | Annual | 1 | 1 | 0.977 | 1
G2-FI | 1999 | Annual | 1 | 1 | 0.977 | 1
G2-FI | 1998 | Annual | 1 | 1 | 0.977 | 1
G2-FI | 1997 | Annual | 1 | 1 | 0.977 | 1
G2-FI | 1996 | Annual | 1 | 1 | 0.977 | 1
G2-FI | 1995 | Annual | 0.85 | 0.795 | 0.867 | 1
G2-FI | 1994 | Annual | 0.85 | 0.795 | 0.867 | 1
G2-FI | 1993 | Annual | 0.85 | 0.795 | 0.867 | 1
G2-FI | 1992 | Annual | 0.85 | 0.795 | 0.867 | 1
G2-FI | 1991 | Annual | 0.85 | 0.795 | 0.867 | 1
G2-FI | 1990 | Annual | 0.85 | 0.795 | 0.867 | 1
G2-FI | 1989 | Annual | 0.85 | 0.795 | 0.867 | 1
G2-FI | 1988 | Annual | 0.85 | 0.795 | 0.867 | 1
G2-FI | 1987 | Annual | 0.85 | 0.795 | 0.867 | 1
G2-FI | 1986 | Annual | 0.85 | 0.795 | 0.867 | 1
G2-FI | 1985 | Annual | 0.85 | 0.795 | 0.867 | 1
G2-FI | 1984 | Annual | 0.85 | 0.795 | 0.867 | 1
G2-FI | 1983 | Annual | 0.85 | 0.795 | 0.867 | 1
G2-FI | 1982 | Annual | 0.85 | 0.795 | 0.867 | 1
G2-FI | 1981 | Annual | 0.85 | 0.795 | 0.867 | 1
G2-FI | 1980 | Annual | 0.85 | 0.795 | 0.867 | 1
G2-FI | 1979 | Annual | 0.85 | 0.795 | 0.867 | 1
G2-FI | 1978 | Annual | 0.85 | 0.795 | 0.867 | 1
G2-FI | 1977 | Annual | 0.85 | 0.795 | 0.867 | 1
G2-FI | 1976 | Annual | 0.85 | 0.795 | 0.867 | 1
G2-FI | 1975 | Annual | 0.85 | 0.795 | 0.867 | 1
G2-FI | 1974 | Annual | 0.85 | 0.795 | 0.867 | 1
G2-FI | 1973 | Annual | 0.85 | 0.795 | 0.867 | 1
G2-FI | 1972 | Annual | 0.85 | 0.795 | 0.867 | 1
G2-FI | 1971 | Annual | 0.85 | 0.795 | 0.867 | 1
G2-FI | 1970 | Annual | 0.85 | 0.795 | 0.867 | 1
G2-FI | 1969 | Annual | 0.85 | 0.795 | 0.867 | 1
G2-FI | 1968 | Annual | 0.85 | 0.795 | 0.867 | 1
G2-FI | 1967 | Annual | 0.85 | 0.795 | 0.867 | 1
G2-FI | 1966 | Annual | 0.85 | 0.795 | 0.867 | 1
G2-FI | 1965 | Annual | 0.85 | 0.795 | 0.867 | 1
G2-FI | 1964 | Annual | 0.85 | 0.795 | 0.867 | 1
G2-FI | 1963 | Annual | 0.85 | 0.795 | 0.867 | 1
G2-FI | 1962 | Annual | 0.85 | 0.795 | 0.867 | 1
G2-FI | 1961 | Annual | 0.85 | 0.795 | 0.867 | 1
G2-FI | 1960 | Annual | 0.85 | 0.795 | 0.867 | 1
G2-FI | 2019 | Annual | 1 | 1 | 0.977 | 1
G2-FI | 2018 | Annual | 1 | 1 | 0.977 | 1
G2-FI | 2017 | Annual | 1 | 1 | 0.977 | 1
G2-FI | 2016 | Annual | 1 | 1 | 0.977 | 1
G2-FI | 2015 | Annual | 1 | 1 | 0.977 | 1
G2-FI | 2014 | Annual | 1 | 1 | 0.977 | 1
G2-FI | 2013 | Annual | 1 | 1 | 0.977 | 1
G2-FI | 2012 | Annual | 1 | 1 | 0.977 | 1
G2-FI | 2011 | Annual | 1 | 1 | 0.977 | 1
G2-FI | 2010 | Annual | 1 | 1 | 0.977 | 1
G2-FI | 2009 | Annual | 1 | 1 | 0.977 | 1
G2-FI | 2008 | Annual | 1 | 1 | 0.977 | 1
G2-FI | 2007 | Annual | 1 | 1 | 0.977 | 1
G2-FI | 2006 | Annual | 1 | 1 | 0.977 | 1
G2-FI | 2005 | Annual | 1 | 1 | 0.977 | 1
G2-FI | 2004 | Annual | 1 | 1 | 0.977 | 1
G2-FI | 2003 | Annual | 1 | 1 | 0.977 | 1
G2-FI | 2002 | Annual | 1 | 1 | 0.977 | 1
G2-FI | 2001 | Annual | 1 | 1 | 0.977 | 1
G2-FI | 2000 | Annual | 1 | 1 | 0.977 | 1
G2-FI | 1999 | Annual | 1 | 1 | 0.977 | 1
G2-FI | 1998 | Annual | 1 | 1 | 0.977 | 1
G2-FI | 1997 | Annual | 1 | 1 | 0.977 | 1
G2-FI | 1996 | Annual | 1 | 1 | 0.977 | 1
G2-FI | 1995 | Annual | 0.85 | 0.795 | 0.867 | 1
G2-FI | 1994 | Annual | 0.85 | 0.795 | 0.867 | 1
G2-FI | 1993 | Annual | 0.85 | 0.795 | 0.867 | 1
G2-FI | 1992 | Annual | 0.85 | 0.795 | 0.867 | 1
G2-FI | 1991 | Annual | 0.85 | 0.795 | 0.867 | 1
G2-FI | 1990 | Annual | 0.85 | 0.795 | 0.867 | 1
G2-FI | 1989 | Annual | 0.85 | 0.795 | 0.867 | 1
G2-FI | 1988 | Annual | 0.85 | 0.795 | 0.867 | 1
G2-FI | 1987 | Annual | 0.85 | 0.795 | 0.867 | 1
G2-FI | 1986 | Annual | 0.85 | 0.795 | 0.867 | 1
G2-FI | 1985 | Annual | 0.85 | 0.795 | 0.867 | 1
G2-FI | 1984 | Annual | 0.85 | 0.795 | 0.867 | 1
G2-FI | 1983 | Annual | 0.85 | 0.795 | 0.867 | 1
G2-FI | 1982 | Annual | 0.85 | 0.795 | 0.867 | 1
G2-FI | 1981 | Annual | 0.85 | 0.795 | 0.867 | 1
G2-FI | 1980 | Annual | 0.85 | 0.795 | 0.867 | 1
G2-FI | 1979 | Annual | 0.85 | 0.795 | 0.867 | 1
G2-FI | 1978 | Annual | 0.85 | 0.795 | 0.867 | 1
G2-FI | 1977 | Annual | 0.85 | 0.795 | 0.867 | 1
G2-FI | 1976 | Annual | 0.85 | 0.795 | 0.867 | 1
G2-FI | 1975 | Annual | 0.85 | 0.795 | 0.867 | 1
G2-FI | 1974 | Annual | 0.85 | 0.795 | 0.867 | 1
G2-FI | 1973 | Annual | 0.85 | 0.795 | 0.867 | 1
G2-FI | 1972 | Annual | 0.85 | 0.795 | 0.867 | 1
G2-FI | 1971 | Annual | 0.85 | 0.795 | 0.867 | 1
G2-FI | 1970 | Annual | 0.85 | 0.795 | 0.867 | 1
G2-FI | 1969 | Annual | 0.85 | 0.795 | 0.867 | 1
G2-FI | 1968 | Annual | 0.85 | 0.795 | 0.867 | 1
G2-FI | 1967 | Annual | 0.85 | 0.795 | 0.867 | 1
G2-FI | 1966 | Annual | 0.85 | 0.795 | 0.867 | 1
G2-FI | 1965 | Annual | 0.85 | 0.795 | 0.867 | 1
G2-FI | 1964 | Annual | 0.85 | 0.795 | 0.867 | 1
G2-FI | 1963 | Annual | 0.85 | 0.795 | 0.867 | 1
G2-FI | 1962 | Annual | 0.85 | 0.795 | 0.867 | 1
G2-FI | 1961 | Annual | 0.85 | 0.795 | 0.867 | 1
G2-FI | 1960 | Annual | 0.85 | 0.795 | 0.867 | 1
G2-FI | 1959 | Annual | 0.85 | 0.795 | 0.867 | 1
G2-FI | 2018 | Annual | 1 | 1 | 0.977 | 1
G2-FI | 2017 | Annual | 1 | 1 | 0.977 | 1
G2-FI | 2016 | Annual | 1 | 1 | 0.977 | 1
G2-FI | 2015 | Annual | 1 | 1 | 0.977 | 1
G2-FI | 2014 | Annual | 1 | 1 | 0.977 | 1
G2-FI | 2013 | Annual | 1 | 1 | 0.977 | 1
G2-FI | 2012 | Annual | 1 | 1 | 0.977 | 1
G2-FI | 2011 | Annual | 1 | 1 | 0.977 | 1
G2-FI | 2010 | Annual | 1 | 1 | 0.977 | 1
G2-FI | 2009 | Annual | 1 | 1 | 0.977 | 1
G2-FI | 2008 | Annual | 1 | 1 | 0.977 | 1
G2-FI | 2007 | Annual | 1 | 1 | 0.977 | 1
G2-FI | 2006 | Annual | 1 | 1 | 0.977 | 1
G2-FI | 2005 | Annual | 1 | 1 | 0.977 | 1
G2-FI | 2004 | Annual | 1 | 1 | 0.977 | 1
G2-FI | 2003 | Annual | 1 | 1 | 0.977 | 1
G2-FI | 2002 | Annual | 1 | 1 | 0.977 | 1
G2-FI | 2001 | Annual | 1 | 1 | 0.977 | 1
G2-FI | 2000 | Annual | 1 | 1 | 0.977 | 1
G2-FI | 1999 | Annual | 1 | 1 | 0.977 | 1
G2-FI | 1998 | Annual | 1 | 1 | 0.977 | 1
G2-FI | 1997 | Annual | 1 | 1 | 0.977 | 1
G2-FI | 1996 | Annual | 1 | 1 | 0.977 | 1
G2-FI | 1995 | Annual | 0.85 | 0.795 | 0.867 | 1
G2-FI | 1994 | Annual | 0.85 | 0.795 | 0.867 | 1
G2-FI | 1993 | Annual | 0.85 | 0.795 | 0.867 | 1
G2-FI | 1992 | Annual | 0.85 | 0.795 | 0.867 | 1
G2-FI | 1991 | Annual | 0.85 | 0.795 | 0.867 | 1
G2-FI | 1990 | Annual | 0.85 | 0.795 | 0.867 | 1
G2-FI | 1989 | Annual | 0.85 | 0.795 | 0.867 | 1
G2-FI | 1988 | Annual | 0.85 | 0.795 | 0.867 | 1
G2-FI | 1987 | Annual | 0.85 | 0.795 | 0.867 | 1
G2-FI | 1986 | Annual | 0.85 | 0.795 | 0.867 | 1
G2-FI | 1985 | Annual | 0.85 | 0.795 | 0.867 | 1
G2-FI | 1984 | Annual | 0.85 | 0.795 | 0.867 | 1
G2-FI | 1983 | Annual | 0.85 | 0.795 | 0.867 | 1
G2-FI | 1982 | Annual | 0.85 | 0.795 | 0.867 | 1
G2-FI | 1981 | Annual | 0.85 | 0.795 | 0.867 | 1
G2-FI | 1980 | Annual | 0.85 | 0.795 | 0.867 | 1
G2-FI | 1979 | Annual | 0.85 | 0.795 | 0.867 | 1
G2-FI | 1978 | Annual | 0.85 | 0.795 | 0.867 | 1
G2-FI | 1977 | Annual | 0.85 | 0.795 | 0.867 | 1
G2-FI | 1976 | Annual | 0.85 | 0.795 | 0.867 | 1
G2-FI | 1975 | Annual | 0.85 | 0.795 | 0.867 | 1
G2-FI | 1974 | Annual | 0.85 | 0.795 | 0.867 | 1
G2-FI | 1973 | Annual | 0.85 | 0.795 | 0.867 | 1
G2-FI | 1972 | Annual | 0.85 | 0.795 | 0.867 | 1
G2-FI | 1971 | Annual | 0.85 | 0.795 | 0.867 | 1
G2-FI | 1970 | Annual | 0.85 | 0.795 | 0.867 | 1
G2-FI | 1969 | Annual | 0.85 | 0.795 | 0.867 | 1
G2-FI | 1968 | Annual | 0.85 | 0.795 | 0.867 | 1
G2-FI | 1967 | Annual | 0.85 | 0.795 | 0.867 | 1
G2-FI | 1966 | Annual | 0.85 | 0.795 | 0.867 | 1
G2-FI | 1965 | Annual | 0.85 | 0.795 | 0.867 | 1
G2-FI | 1964 | Annual | 0.85 | 0.795 | 0.867 | 1
G2-FI | 1963 | Annual | 0.85 | 0.795 | 0.867 | 1
G2-FI | 1962 | Annual | 0.85 | 0.795 | 0.867 | 1
G2-FI | 1961 | Annual | 0.85 | 0.795 | 0.867 | 1
G2-FI | 1960 | Annual | 0.85 | 0.795 | 0.867 | 1
G2-FI | 1959 | Annual | 0.85 | 0.795 | 0.867 | 1
G2-FI | 1958 | Annual | 0.85 | 0.795 | 0.867 | 1
G2-FI | 2017 | Annual | 1 | 1 | 0.977 | 1
G2-FI | 2016 | Annual | 1 | 1 | 0.977 | 1
G2-FI | 2015 | Annual | 1 | 1 | 0.977 | 1
G2-FI | 2014 | Annual | 1 | 1 | 0.977 | 1
G2-FI | 2013 | Annual | 1 | 1 | 0.977 | 1
G2-FI | 2012 | Annual | 1 | 1 | 0.977 | 1
G2-FI | 2011 | Annual | 1 | 1 | 0.977 | 1
G2-FI | 2010 | Annual | 1 | 1 | 0.977 | 1
G2-FI | 2009 | Annual | 1 | 1 | 0.977 | 1
G2-FI | 2008 | Annual | 1 | 1 | 0.977 | 1
G2-FI | 2007 | Annual | 1 | 1 | 0.977 | 1
G2-FI | 2006 | Annual | 1 | 1 | 0.977 | 1
G2-FI | 2005 | Annual | 1 | 1 | 0.977 | 1
G2-FI | 2004 | Annual | 1 | 1 | 0.977 | 1
G2-FI | 2003 | Annual | 1 | 1 | 0.977 | 1
G2-FI | 2002 | Annual | 1 | 1 | 0.977 | 1
G2-FI | 2001 | Annual | 1 | 1 | 0.977 | 1
G2-FI | 2000 | Annual | 1 | 1 | 0.977 | 1
G2-FI | 1999 | Annual | 1 | 1 | 0.977 | 1
G2-FI | 1998 | Annual | 1 | 1 | 0.977 | 1
G2-FI | 1997 | Annual | 1 | 1 | 0.977 | 1
G2-FI | 1996 | Annual | 1 | 1 | 0.977 | 1
G2-FI | 1995 | Annual | 0.85 | 0.795 | 0.867 | 1
G2-FI | 1994 | Annual | 0.85 | 0.795 | 0.867 | 1
G2-FI | 1993 | Annual | 0.85 | 0.795 | 0.867 | 1
G2-FI | 1992 | Annual | 0.85 | 0.795 | 0.867 | 1
G2-FI | 1991 | Annual | 0.85 | 0.795 | 0.867 | 1
G2-FI | 1990 | Annual | 0.85 | 0.795 | 0.867 | 1
G2-FI | 1989 | Annual | 0.85 | 0.795 | 0.867 | 1
G2-FI | 1988 | Annual | 0.85 | 0.795 | 0.867 | 1
G2-FI | 1987 | Annual | 0.85 | 0.795 | 0.867 | 1
G2-FI | 1986 | Annual | 0.85 | 0.795 | 0.867 | 1
G2-FI | 1985 | Annual | 0.85 | 0.795 | 0.867 | 1
G2-FI | 1984 | Annual | 0.85 | 0.795 | 0.867 | 1
G2-FI | 1983 | Annual | 0.85 | 0.795 | 0.867 | 1
G2-FI | 1982 | Annual | 0.85 | 0.795 | 0.867 | 1
G2-FI | 1981 | Annual | 0.85 | 0.795 | 0.867 | 1
G2-FI | 1980 | Annual | 0.85 | 0.795 | 0.867 | 1
G2-FI | 1979 | Annual | 0.85 | 0.795 | 0.867 | 1
G2-FI | 1978 | Annual | 0.85 | 0.795 | 0.867 | 1
G2-FI | 1977 | Annual | 0.85 | 0.795 | 0.867 | 1
G2-FI | 1976 | Annual | 0.85 | 0.795 | 0.867 | 1
G2-FI | 1975 | Annual | 0.85 | 0.795 | 0.867 | 1
G2-FI | 1974 | Annual | 0.85 | 0.795 | 0.867 | 1
G2-FI | 1973 | Annual | 0.85 | 0.795 | 0.867 | 1
G2-FI | 1972 | Annual | 0.85 | 0.795 | 0.867 | 1
G2-FI | 1971 | Annual | 0.85 | 0.795 | 0.867 | 1
G2-FI | 1970 | Annual | 0.85 | 0.795 | 0.867 | 1
G2-FI | 1969 | Annual | 0.85 | 0.795 | 0.867 | 1
G2-FI | 1968 | Annual | 0.85 | 0.795 | 0.867 | 1
G2-FI | 1967 | Annual | 0.85 | 0.795 | 0.867 | 1
G2-FI | 1966 | Annual | 0.85 | 0.795 | 0.867 | 1
G2-FI | 1965 | Annual | 0.85 | 0.795 | 0.867 | 1
G2-FI | 1964 | Annual | 0.85 | 0.795 | 0.867 | 1
G2-FI | 1963 | Annual | 0.85 | 0.795 | 0.867 | 1
G2-FI | 1962 | Annual | 0.85 | 0.795 | 0.867 | 1
G2-FI | 1961 | Annual | 0.85 | 0.795 | 0.867 | 1
G2-FI | 1960 | Annual | 0.85 | 0.795 | 0.867 | 1
G2-FI | 1959 | Annual | 0.85 | 0.795 | 0.867 | 1
G2-FI | 1958 | Annual | 0.85 | 0.795 | 0.867 | 1
G2-FI | 1957 | Annual | 0.85 | 0.795 | 0.867 | 1
G2-FI | 2016 | Annual | 1 | 1 | 0.977 | 1
G2-FI | 2015 | Annual | 1 | 1 | 0.977 | 1
G2-FI | 2014 | Annual | 1 | 1 | 0.977 | 1
G2-FI | 2013 | Annual | 1 | 1 | 0.977 | 1
G2-FI | 2012 | Annual | 1 | 1 | 0.977 | 1
G2-FI | 2011 | Annual | 1 | 1 | 0.977 | 1
G2-FI | 2010 | Annual | 1 | 1 | 0.977 | 1
G2-FI | 2009 | Annual | 1 | 1 | 0.977 | 1
G2-FI | 2008 | Annual | 1 | 1 | 0.977 | 1
G2-FI | 2007 | Annual | 1 | 1 | 0.977 | 1
G2-FI | 2006 | Annual | 1 | 1 | 0.977 | 1
G2-FI | 2005 | Annual | 1 | 1 | 0.977 | 1
G2-FI | 2004 | Annual | 1 | 1 | 0.977 | 1
G2-FI | 2003 | Annual | 1 | 1 | 0.977 | 1
G2-FI | 2002 | Annual | 1 | 1 | 0.977 | 1
G2-FI | 2001 | Annual | 1 | 1 | 0.977 | 1
G2-FI | 2000 | Annual | 1 | 1 | 0.977 | 1
G2-FI | 1999 | Annual | 1 | 1 | 0.977 | 1
G2-FI | 1998 | Annual | 1 | 1 | 0.977 | 1
G2-FI | 1997 | Annual | 1 | 1 | 0.977 | 1
G2-FI | 1996 | Annual | 1 | 1 | 0.977 | 1
G2-FI | 1995 | Annual | 0.85 | 0.795 | 0.867 | 1
G2-FI | 1994 | Annual | 0.85 | 0.795 | 0.867 | 1
G2-FI | 1993 | Annual | 0.85 | 0.795 | 0.867 | 1
G2-FI | 1992 | Annual | 0.85 | 0.795 | 0.867 | 1
G2-FI | 1991 | Annual | 0.85 | 0.795 | 0.867 | 1
G2-FI | 1990 | Annual | 0.85 | 0.795 | 0.867 | 1
G2-FI | 1989 | Annual | 0.85 | 0.795 | 0.867 | 1
G2-FI | 1988 | Annual | 0.85 | 0.795 | 0.867 | 1
G2-FI | 1987 | Annual | 0.85 | 0.795 | 0.867 | 1
G2-FI | 1986 | Annual | 0.85 | 0.795 | 0.867 | 1
G2-FI | 1985 | Annual | 0.85 | 0.795 | 0.867 | 1
G2-FI | 1984 | Annual | 0.85 | 0.795 | 0.867 | 1
G2-FI | 1983 | Annual | 0.85 | 0.795 | 0.867 | 1
G2-FI | 1982 | Annual | 0.85 | 0.795 | 0.867 | 1
G2-FI | 1981 | Annual | 0.85 | 0.795 | 0.867 | 1
G2-FI | 1980 | Annual | 0.85 | 0.795 | 0.867 | 1
G2-FI | 1979 | Annual | 0.85 | 0.795 | 0.867 | 1
G2-FI | 1978 | Annual | 0.85 | 0.795 | 0.867 | 1
G2-FI | 1977 | Annual | 0.85 | 0.795 | 0.867 | 1
G2-FI | 1976 | Annual | 0.85 | 0.795 | 0.867 | 1
G2-FI | 1975 | Annual | 0.85 | 0.795 | 0.867 | 1
G2-FI | 1974 | Annual | 0.85 | 0.795 | 0.867 | 1
G2-FI | 1973 | Annual | 0.85 | 0.795 | 0.867 | 1
G2-FI | 1972 | Annual | 0.85 | 0.795 | 0.867 | 1
G2-FI | 1971 | Annual | 0.85 | 0.795 | 0.867 | 1
G2-FI | 1970 | Annual | 0.85 | 0.795 | 0.867 | 1
G2-FI | 1969 | Annual | 0.85 | 0.795 | 0.867 | 1
G2-FI | 1968 | Annual | 0.85 | 0.795 | 0.867 | 1
G2-FI | 1967 | Annual | 0.85 | 0.795 | 0.867 | 1
G2-FI | 1966 | Annual | 0.85 | 0.795 | 0.867 | 1
G2-FI | 1965 | Annual | 0.85 | 0.795 | 0.867 | 1
G2-FI | 1964 | Annual | 0.85 | 0.795 | 0.867 | 1
G2-FI | 1963 | Annual | 0.85 | 0.795 | 0.867 | 1
G2-FI | 1962 | Annual | 0.85 | 0.795 | 0.867 | 1
G2-FI | 1961 | Annual | 0.85 | 0.795 | 0.867 | 1
G2-FI | 1960 | Annual | 0.85 | 0.795 | 0.867 | 1
G2-FI | 1959 | Annual | 0.85 | 0.795 | 0.867 | 1
G2-FI | 1958 | Annual | 0.85 | 0.795 | 0.867 | 1
G2-FI | 1957 | Annual | 0.85 | 0.795 | 0.867 | 1
G2-FI | 1956 | Annual | 0.85 | 0.795 | 0.867 | 1
G2-FI | 2015 | Annual | 1 | 1 | 0.977 | 1
G2-FI | 2014 | Annual | 1 | 1 | 0.977 | 1
G2-FI | 2013 | Annual | 1 | 1 | 0.977 | 1
G2-FI | 2012 | Annual | 1 | 1 | 0.977 | 1
G2-FI | 2011 | Annual | 1 | 1 | 0.977 | 1
G2-FI | 2010 | Annual | 1 | 1 | 0.977 | 1
G2-FI | 2009 | Annual | 1 | 1 | 0.977 | 1
G2-FI | 2008 | Annual | 1 | 1 | 0.977 | 1
G2-FI | 2007 | Annual | 1 | 1 | 0.977 | 1
G2-FI | 2006 | Annual | 1 | 1 | 0.977 | 1
G2-FI | 2005 | Annual | 1 | 1 | 0.977 | 1
G2-FI | 2004 | Annual | 1 | 1 | 0.977 | 1
G2-FI | 2003 | Annual | 1 | 1 | 0.977 | 1
G2-FI | 2002 | Annual | 1 | 1 | 0.977 | 1
G2-FI | 2001 | Annual | 1 | 1 | 0.977 | 1
G2-FI | 2000 | Annual | 1 | 1 | 0.977 | 1
G2-FI | 1999 | Annual | 1 | 1 | 0.977 | 1
G2-FI | 1998 | Annual | 1 | 1 | 0.977 | 1
G2-FI | 1997 | Annual | 1 | 1 | 0.977 | 1
G2-FI | 1996 | Annual | 1 | 1 | 0.977 | 1
G2-FI | 1995 | Annual | 0.85 | 0.795 | 0.867 | 1
G2-FI | 1994 | Annual | 0.85 | 0.795 | 0.867 | 1
G2-FI | 1993 | Annual | 0.85 | 0.795 | 0.867 | 1
G2-FI | 1992 | Annual | 0.85 | 0.795 | 0.867 | 1
G2-FI | 1991 | Annual | 0.85 | 0.795 | 0.867 | 1
G2-FI | 1990 | Annual | 0.85 | 0.795 | 0.867 | 1
G2-FI | 1989 | Annual | 0.85 | 0.795 | 0.867 | 1
G2-FI | 1988 | Annual | 0.85 | 0.795 | 0.867 | 1
G2-FI | 1987 | Annual | 0.85 | 0.795 | 0.867 | 1
G2-FI | 1986 | Annual | 0.85 | 0.795 | 0.867 | 1
G2-FI | 1985 | Annual | 0.85 | 0.795 | 0.867 | 1
G2-FI | 1984 | Annual | 0.85 | 0.795 | 0.867 | 1
G2-FI | 1983 | Annual | 0.85 | 0.795 | 0.867 | 1
G2-FI | 1982 | Annual | 0.85 | 0.795 | 0.867 | 1
G2-FI | 1981 | Annual | 0.85 | 0.795 | 0.867 | 1
G2-FI | 1980 | Annual | 0.85 | 0.795 | 0.867 | 1
G2-FI | 1979 | Annual | 0.85 | 0.795 | 0.867 | 1
G2-FI | 1978 | Annual | 0.85 | 0.795 | 0.867 | 1
G2-FI | 1977 | Annual | 0.85 | 0.795 | 0.867 | 1
G2-FI | 1976 | Annual | 0.85 | 0.795 | 0.867 | 1
G2-FI | 1975 | Annual | 0.85 | 0.795 | 0.867 | 1
G2-FI | 1974 | Annual | 0.85 | 0.795 | 0.867 | 1
G2-FI | 1973 | Annual | 0.85 | 0.795 | 0.867 | 1
G2-FI | 1972 | Annual | 0.85 | 0.795 | 0.867 | 1
G2-FI | 1971 | Annual | 0.85 | 0.795 | 0.867 | 1
G2-FI | 1970 | Annual | 0.85 | 0.795 | 0.867 | 1
G2-FI | 1969 | Annual | 0.85 | 0.795 | 0.867 | 1
G2-FI | 1968 | Annual | 0.85 | 0.795 | 0.867 | 1
G2-FI | 1967 | Annual | 0.85 | 0.795 | 0.867 | 1
G2-FI | 1966 | Annual | 0.85 | 0.795 | 0.867 | 1
G2-FI | 1965 | Annual | 0.85 | 0.795 | 0.867 | 1
G2-FI | 1964 | Annual | 0.85 | 0.795 | 0.867 | 1
G2-FI | 1963 | Annual | 0.85 | 0.795 | 0.867 | 1
G2-FI | 1962 | Annual | 0.85 | 0.795 | 0.867 | 1
G2-FI | 1961 | Annual | 0.85 | 0.795 | 0.867 | 1
G2-FI | 1960 | Annual | 0.85 | 0.795 | 0.867 | 1
G2-FI | 1959 | Annual | 0.85 | 0.795 | 0.867 | 1
G2-FI | 1958 | Annual | 0.85 | 0.795 | 0.867 | 1
G2-FI | 1957 | Annual | 0.85 | 0.795 | 0.867 | 1
G2-FI | 1956 | Annual | 0.85 | 0.795 | 0.867 | 1
G2-FI | 1955 | Annual | 0.85 | 0.795 | 0.867 | 1
G2-FI | 2014 | Annual | 1 | 1 | 0.977 | 1
G2-FI | 2013 | Annual | 1 | 1 | 0.977 | 1
G2-FI | 2012 | Annual | 1 | 1 | 0.977 | 1
G2-FI | 2011 | Annual | 1 | 1 | 0.977 | 1
G2-FI | 2010 | Annual | 1 | 1 | 0.977 | 1
G2-FI | 2009 | Annual | 1 | 1 | 0.977 | 1
G2-FI | 2008 | Annual | 1 | 1 | 0.977 | 1
G2-FI | 2007 | Annual | 1 | 1 | 0.977 | 1
G2-FI | 2006 | Annual | 1 | 1 | 0.977 | 1
G2-FI | 2005 | Annual | 1 | 1 | 0.977 | 1
G2-FI | 2004 | Annual | 1 | 1 | 0.977 | 1
G2-FI | 2003 | Annual | 1 | 1 | 0.977 | 1
G2-FI | 2002 | Annual | 1 | 1 | 0.977 | 1
G2-FI | 2001 | Annual | 1 | 1 | 0.977 | 1
G2-FI | 2000 | Annual | 1 | 1 | 0.977 | 1
G2-FI | 1999 | Annual | 1 | 1 | 0.977 | 1
G2-FI | 1998 | Annual | 1 | 1 | 0.977 | 1
G2-FI | 1997 | Annual | 1 | 1 | 0.977 | 1
G2-FI | 1996 | Annual | 1 | 1 | 0.977 | 1
G2-FI | 1995 | Annual | 0.85 | 0.795 | 0.867 | 1
G2-FI | 1994 | Annual | 0.85 | 0.795 | 0.867 | 1
G2-FI | 1993 | Annual | 0.85 | 0.795 | 0.867 | 1
G2-FI | 1992 | Annual | 0.85 | 0.795 | 0.867 | 1
G2-FI | 1991 | Annual | 0.85 | 0.795 | 0.867 | 1
G2-FI | 1990 | Annual | 0.85 | 0.795 | 0.867 | 1
G2-FI | 1989 | Annual | 0.85 | 0.795 | 0.867 | 1
G2-FI | 1988 | Annual | 0.85 | 0.795 | 0.867 | 1
G2-FI | 1987 | Annual | 0.85 | 0.795 | 0.867 | 1
G2-FI | 1986 | Annual | 0.85 | 0.795 | 0.867 | 1
G2-FI | 1985 | Annual | 0.85 | 0.795 | 0.867 | 1
G2-FI | 1984 | Annual | 0.85 | 0.795 | 0.867 | 1
G2-FI | 1983 | Annual | 0.85 | 0.795 | 0.867 | 1
G2-FI | 1982 | Annual | 0.85 | 0.795 | 0.867 | 1
G2-FI | 1981 | Annual | 0.85 | 0.795 | 0.867 | 1
G2-FI | 1980 | Annual | 0.85 | 0.795 | 0.867 | 1
G2-FI | 1979 | Annual | 0.85 | 0.795 | 0.867 | 1
G2-FI | 1978 | Annual | 0.85 | 0.795 | 0.867 | 1
G2-FI | 1977 | Annual | 0.85 | 0.795 | 0.867 | 1
G2-FI | 1976 | Annual | 0.85 | 0.795 | 0.867 | 1
G2-FI | 1975 | Annual | 0.85 | 0.795 | 0.867 | 1
G2-FI | 1974 | Annual | 0.85 | 0.795 | 0.867 | 1
G2-FI | 1973 | Annual | 0.85 | 0.795 | 0.867 | 1
G2-FI | 1972 | Annual | 0.85 | 0.795 | 0.867 | 1
G2-FI | 1971 | Annual | 0.85 | 0.795 | 0.867 | 1
G2-FI | 1970 | Annual | 0.85 | 0.795 | 0.867 | 1
G2-FI | 1969 | Annual | 0.85 | 0.795 | 0.867 | 1
G2-FI | 1968 | Annual | 0.85 | 0.795 | 0.867 | 1
G2-FI | 1967 | Annual | 0.85 | 0.795 | 0.867 | 1
G2-FI | 1966 | Annual | 0.85 | 0.795 | 0.867 | 1
G2-FI | 1965 | Annual | 0.85 | 0.795 | 0.867 | 1
G2-FI | 1964 | Annual | 0.85 | 0.795 | 0.867 | 1
G2-FI | 1963 | Annual | 0.85 | 0.795 | 0.867 | 1
G2-FI | 1962 | Annual | 0.85 | 0.795 | 0.867 | 1
G2-FI | 1961 | Annual | 0.85 | 0.795 | 0.867 | 1
G2-FI | 1960 | Annual | 0.85 | 0.795 | 0.867 | 1
G2-FI | 1959 | Annual | 0.85 | 0.795 | 0.867 | 1
G2-FI | 1958 | Annual | 0.85 | 0.795 | 0.867 | 1
G2-FI | 1957 | Annual | 0.85 | 0.795 | 0.867 | 1
G2-FI | 1956 | Annual | 0.85 | 0.795 | 0.867 | 1
G2-FI | 1955 | Annual | 0.85 | 0.795 | 0.867 | 1
G2-FI | 1954 | Annual | 0.85 | 0.795 | 0.867 | 1
G2-FI | 2013 | Annual | 1 | 1 | 0.977 | 1
G2-FI | 2012 | Annual | 1 | 1 | 0.977 | 1
G2-FI | 2011 | Annual | 1 | 1 | 0.977 | 1
G2-FI | 2010 | Annual | 1 | 1 | 0.977 | 1
G2-FI | 2009 | Annual | 1 | 1 | 0.977 | 1
G2-FI | 2008 | Annual | 1 | 1 | 0.977 | 1
G2-FI | 2007 | Annual | 1 | 1 | 0.977 | 1
G2-FI | 2006 | Annual | 1 | 1 | 0.977 | 1
G2-FI | 2005 | Annual | 1 | 1 | 0.977 | 1
G2-FI | 2004 | Annual | 1 | 1 | 0.977 | 1
G2-FI | 2003 | Annual | 1 | 1 | 0.977 | 1
G2-FI | 2002 | Annual | 1 | 1 | 0.977 | 1
G2-FI | 2001 | Annual | 1 | 1 | 0.977 | 1
G2-FI | 2000 | Annual | 1 | 1 | 0.977 | 1
G2-FI | 1999 | Annual | 1 | 1 | 0.977 | 1
G2-FI | 1998 | Annual | 1 | 1 | 0.977 | 1
G2-FI | 1997 | Annual | 1 | 1 | 0.977 | 1
G2-FI | 1996 | Annual | 1 | 1 | 0.977 | 1
G2-FI | 1995 | Annual | 0.85 | 0.795 | 0.867 | 1
G2-FI | 1994 | Annual | 0.85 | 0.795 | 0.867 | 1
G2-FI | 1993 | Annual | 0.85 | 0.795 | 0.867 | 1
G2-FI | 1992 | Annual | 0.85 | 0.795 | 0.867 | 1
G2-FI | 1991 | Annual | 0.85 | 0.795 | 0.867 | 1
G2-FI | 1990 | Annual | 0.85 | 0.795 | 0.867 | 1
G2-FI | 1989 | Annual | 0.85 | 0.795 | 0.867 | 1
G2-FI | 1988 | Annual | 0.85 | 0.795 | 0.867 | 1
G2-FI | 1987 | Annual | 0.85 | 0.795 | 0.867 | 1
G2-FI | 1986 | Annual | 0.85 | 0.795 | 0.867 | 1
G2-FI | 1985 | Annual | 0.85 | 0.795 | 0.867 | 1
G2-FI | 1984 | Annual | 0.85 | 0.795 | 0.867 | 1
G2-FI | 1983 | Annual | 0.85 | 0.795 | 0.867 | 1
G2-FI | 1982 | Annual | 0.85 | 0.795 | 0.867 | 1
G2-FI | 1981 | Annual | 0.85 | 0.795 | 0.867 | 1
G2-FI | 1980 | Annual | 0.85 | 0.795 | 0.867 | 1
G2-FI | 1979 | Annual | 0.85 | 0.795 | 0.867 | 1
G2-FI | 1978 | Annual | 0.85 | 0.795 | 0.867 | 1
G2-FI | 1977 | Annual | 0.85 | 0.795 | 0.867 | 1
G2-FI | 1976 | Annual | 0.85 | 0.795 | 0.867 | 1
G2-FI | 1975 | Annual | 0.85 | 0.795 | 0.867 | 1
G2-FI | 1974 | Annual | 0.85 | 0.795 | 0.867 | 1
G2-FI | 1973 | Annual | 0.85 | 0.795 | 0.867 | 1
G2-FI | 1972 | Annual | 0.85 | 0.795 | 0.867 | 1
G2-FI | 1971 | Annual | 0.85 | 0.795 | 0.867 | 1
G2-FI | 1970 | Annual | 0.85 | 0.795 | 0.867 | 1
G2-FI | 1969 | Annual | 0.85 | 0.795 | 0.867 | 1
G2-FI | 1968 | Annual | 0.85 | 0.795 | 0.867 | 1
G2-FI | 1967 | Annual | 0.85 | 0.795 | 0.867 | 1
G2-FI | 1966 | Annual | 0.85 | 0.795 | 0.867 | 1
G2-FI | 1965 | Annual | 0.85 | 0.795 | 0.867 | 1
G2-FI | 1964 | Annual | 0.85 | 0.795 | 0.867 | 1
G2-FI | 1963 | Annual | 0.85 | 0.795 | 0.867 | 1
G2-FI | 1962 | Annual | 0.85 | 0.795 | 0.867 | 1
G2-FI | 1961 | Annual | 0.85 | 0.795 | 0.867 | 1
G2-FI | 1960 | Annual | 0.85 | 0.795 | 0.867 | 1
G2-FI | 1959 | Annual | 0.85 | 0.795 | 0.867 | 1
G2-FI | 1958 | Annual | 0.85 | 0.795 | 0.867 | 1
G2-FI | 1957 | Annual | 0.85 | 0.795 | 0.867 | 1
G2-FI | 1956 | Annual | 0.85 | 0.795 | 0.867 | 1
G2-FI | 1955 | Annual | 0.85 | 0.795 | 0.867 | 1
G2-FI | 1954 | Annual | 0.85 | 0.795 | 0.867 | 1
G2-FI | 1953 | Annual | 0.85 | 0.795 | 0.867 | 1
G2-FI | 2012 | Annual | 1 | 1 | 0.977 | 1
G2-FI | 2011 | Annual | 1 | 1 | 0.977 | 1
G2-FI | 2010 | Annual | 1 | 1 | 0.977 | 1
G2-FI | 2009 | Annual | 1 | 1 | 0.977 | 1
G2-FI | 2008 | Annual | 1 | 1 | 0.977 | 1
G2-FI | 2007 | Annual | 1 | 1 | 0.977 | 1
G2-FI | 2006 | Annual | 1 | 1 | 0.977 | 1
G2-FI | 2005 | Annual | 1 | 1 | 0.977 | 1
G2-FI | 2004 | Annual | 1 | 1 | 0.977 | 1
G2-FI | 2003 | Annual | 1 | 1 | 0.977 | 1
G2-FI | 2002 | Annual | 1 | 1 | 0.977 | 1
G2-FI | 2001 | Annual | 1 | 1 | 0.977 | 1
G2-FI | 2000 | Annual | 1 | 1 | 0.977 | 1
G2-FI | 1999 | Annual | 1 | 1 | 0.977 | 1
G2-FI | 1998 | Annual | 1 | 1 | 0.977 | 1
G2-FI | 1997 | Annual | 1 | 1 | 0.977 | 1
G2-FI | 1996 | Annual | 1 | 1 | 0.977 | 1
G2-FI | 1995 | Annual | 0.85 | 0.795 | 0.867 | 1
G2-FI | 1994 | Annual | 0.85 | 0.795 | 0.867 | 1
G2-FI | 1993 | Annual | 0.85 | 0.795 | 0.867 | 1
G2-FI | 1992 | Annual | 0.85 | 0.795 | 0.867 | 1
G2-FI | 1991 | Annual | 0.85 | 0.795 | 0.867 | 1
G2-FI | 1990 | Annual | 0.85 | 0.795 | 0.867 | 1
G2-FI | 1989 | Annual | 0.85 | 0.795 | 0.867 | 1
G2-FI | 1988 | Annual | 0.85 | 0.795 | 0.867 | 1
G2-FI | 1987 | Annual | 0.85 | 0.795 | 0.867 | 1
G2-FI | 1986 | Annual | 0.85 | 0.795 | 0.867 | 1
G2-FI | 1985 | Annual | 0.85 | 0.795 | 0.867 | 1
G2-FI | 1984 | Annual | 0.85 | 0.795 | 0.867 | 1
G2-FI | 1983 | Annual | 0.85 | 0.795 | 0.867 | 1
G2-FI | 1982 | Annual | 0.85 | 0.795 | 0.867 | 1
G2-FI | 1981 | Annual | 0.85 | 0.795 | 0.867 | 1
G2-FI | 1980 | Annual | 0.85 | 0.795 | 0.867 | 1
G2-FI | 1979 | Annual | 0.85 | 0.795 | 0.867 | 1
G2-FI | 1978 | Annual | 0.85 | 0.795 | 0.867 | 1
G2-FI | 1977 | Annual | 0.85 | 0.795 | 0.867 | 1
G2-FI | 1976 | Annual | 0.85 | 0.795 | 0.867 | 1
G2-FI | 1975 | Annual | 0.85 | 0.795 | 0.867 | 1
G2-FI | 1974 | Annual | 0.85 | 0.795 | 0.867 | 1
G2-FI | 1973 | Annual | 0.85 | 0.795 | 0.867 | 1
G2-FI | 1972 | Annual | 0.85 | 0.795 | 0.867 | 1
G2-FI | 1971 | Annual | 0.85 | 0.795 | 0.867 | 1
G2-FI | 1970 | Annual | 0.85 | 0.795 | 0.867 | 1
G2-FI | 1969 | Annual | 0.85 | 0.795 | 0.867 | 1
G2-FI | 1968 | Annual | 0.85 | 0.795 | 0.867 | 1
G2-FI | 1967 | Annual | 0.85 | 0.795 | 0.867 | 1
G2-FI | 1966 | Annual | 0.85 | 0.795 | 0.867 | 1
G2-FI | 1965 | Annual | 0.85 | 0.795 | 0.867 | 1
G2-FI | 1964 | Annual | 0.85 | 0.795 | 0.867 | 1
G2-FI | 1963 | Annual | 0.85 | 0.795 | 0.867 | 1
G2-FI | 1962 | Annual | 0.85 | 0.795 | 0.867 | 1
G2-FI | 1961 | Annual | 0.85 | 0.795 | 0.867 | 1
G2-FI | 1960 | Annual | 0.85 | 0.795 | 0.867 | 1
G2-FI | 1959 | Annual | 0.85 | 0.795 | 0.867 | 1
G2-FI | 1958 | Annual | 0.85 | 0.795 | 0.867 | 1
G2-FI | 1957 | Annual | 0.85 | 0.795 | 0.867 | 1
G2-FI | 1956 | Annual | 0.85 | 0.795 | 0.867 | 1
G2-FI | 1955 | Annual | 0.85 | 0.795 | 0.867 | 1
G2-FI | 1954 | Annual | 0.85 | 0.795 | 0.867 | 1
G2-FI | 1953 | Annual | 0.85 | 0.795 | 0.867 | 1
G2-FI | 1952 | Annual | 0.85 | 0.795 | 0.867 | 1
G2-FI | 2011 | Annual | 1 | 1 | 0.977 | 1
G2-FI | 2010 | Annual | 1 | 1 | 0.977 | 1
G2-FI | 2009 | Annual | 1 | 1 | 0.977 | 1
G2-FI | 2008 | Annual | 1 | 1 | 0.977 | 1
G2-FI | 2007 | Annual | 1 | 1 | 0.977 | 1
G2-FI | 2006 | Annual | 1 | 1 | 0.977 | 1
G2-FI | 2005 | Annual | 1 | 1 | 0.977 | 1
G2-FI | 2004 | Annual | 1 | 1 | 0.977 | 1
G2-FI | 2003 | Annual | 1 | 1 | 0.977 | 1
G2-FI | 2002 | Annual | 1 | 1 | 0.977 | 1
G2-FI | 2001 | Annual | 1 | 1 | 0.977 | 1
G2-FI | 2000 | Annual | 1 | 1 | 0.977 | 1
G2-FI | 1999 | Annual | 1 | 1 | 0.977 | 1
G2-FI | 1998 | Annual | 1 | 1 | 0.977 | 1
G2-FI | 1997 | Annual | 1 | 1 | 0.977 | 1
G2-FI | 1996 | Annual | 1 | 1 | 0.977 | 1
G2-FI | 1995 | Annual | 0.85 | 0.795 | 0.867 | 1
G2-FI | 1994 | Annual | 0.85 | 0.795 | 0.867 | 1
G2-FI | 1993 | Annual | 0.85 | 0.795 | 0.867 | 1
G2-FI | 1992 | Annual | 0.85 | 0.795 | 0.867 | 1
G2-FI | 1991 | Annual | 0.85 | 0.795 | 0.867 | 1
G2-FI | 1990 | Annual | 0.85 | 0.795 | 0.867 | 1
G2-FI | 1989 | Annual | 0.85 | 0.795 | 0.867 | 1
G2-FI | 1988 | Annual | 0.85 | 0.795 | 0.867 | 1
G2-FI | 1987 | Annual | 0.85 | 0.795 | 0.867 | 1
G2-FI | 1986 | Annual | 0.85 | 0.795 | 0.867 | 1
G2-FI | 1985 | Annual | 0.85 | 0.795 | 0.867 | 1
G2-FI | 1984 | Annual | 0.85 | 0.795 | 0.867 | 1
G2-FI | 1983 | Annual | 0.85 | 0.795 | 0.867 | 1
G2-FI | 1982 | Annual | 0.85 | 0.795 | 0.867 | 1
G2-FI | 1981 | Annual | 0.85 | 0.795 | 0.867 | 1
G2-FI | 1980 | Annual | 0.85 | 0.795 | 0.867 | 1
G2-FI | 1979 | Annual | 0.85 | 0.795 | 0.867 | 1
G2-FI | 1978 | Annual | 0.85 | 0.795 | 0.867 | 1
G2-FI | 1977 | Annual | 0.85 | 0.795 | 0.867 | 1
G2-FI | 1976 | Annual | 0.85 | 0.795 | 0.867 | 1
G2-FI | 1975 | Annual | 0.85 | 0.795 | 0.867 | 1
G2-FI | 1974 | Annual | 0.85 | 0.795 | 0.867 | 1
G2-FI | 1973 | Annual | 0.85 | 0.795 | 0.867 | 1
G2-FI | 1972 | Annual | 0.85 | 0.795 | 0.867 | 1
G2-FI | 1971 | Annual | 0.85 | 0.795 | 0.867 | 1
G2-FI | 1970 | Annual | 0.85 | 0.795 | 0.867 | 1
G2-FI | 1969 | Annual | 0.85 | 0.795 | 0.867 | 1
G2-FI | 1968 | Annual | 0.85 | 0.795 | 0.867 | 1
G2-FI | 1967 | Annual | 0.85 | 0.795 | 0.867 | 1
G2-FI | 1966 | Annual | 0.85 | 0.795 | 0.867 | 1
G2-FI | 1965 | Annual | 0.85 | 0.795 | 0.867 | 1
G2-FI | 1964 | Annual | 0.85 | 0.795 | 0.867 | 1
G2-FI | 1963 | Annual | 0.85 | 0.795 | 0.867 | 1
G2-FI | 1962 | Annual | 0.85 | 0.795 | 0.867 | 1
G2-FI | 1961 | Annual | 0.85 | 0.795 | 0.867 | 1
G2-FI | 1960 | Annual | 0.85 | 0.795 | 0.867 | 1
G2-FI | 1959 | Annual | 0.85 | 0.795 | 0.867 | 1
G2-FI | 1958 | Annual | 0.85 | 0.795 | 0.867 | 1
G2-FI | 1957 | Annual | 0.85 | 0.795 | 0.867 | 1
G2-FI | 1956 | Annual | 0.85 | 0.795 | 0.867 | 1
G2-FI | 1955 | Annual | 0.85 | 0.795 | 0.867 | 1
G2-FI | 1954 | Annual | 0.85 | 0.795 | 0.867 | 1
G2-FI | 1953 | Annual | 0.85 | 0.795 | 0.867 | 1
G2-FI | 1952 | Annual | 0.85 | 0.795 | 0.867 | 1
G2-FI | 1951 | Annual | 0.85 | 0.795 | 0.867 | 1
G2-FI | 2010 | Annual | 1 | 1 | 0.977 | 1
G2-FI | 2009 | Annual | 1 | 1 | 0.977 | 1
G2-FI | 2008 | Annual | 1 | 1 | 0.977 | 1
G2-FI | 2007 | Annual | 1 | 1 | 0.977 | 1
G2-FI | 2006 | Annual | 1 | 1 | 0.977 | 1
G2-FI | 2005 | Annual | 1 | 1 | 0.977 | 1
G2-FI | 2004 | Annual | 1 | 1 | 0.977 | 1
G2-FI | 2003 | Annual | 1 | 1 | 0.977 | 1
G2-FI | 2002 | Annual | 1 | 1 | 0.977 | 1
G2-FI | 2001 | Annual | 1 | 1 | 0.977 | 1
G2-FI | 2000 | Annual | 1 | 1 | 0.977 | 1
G2-FI | 1999 | Annual | 1 | 1 | 0.977 | 1
G2-FI | 1998 | Annual | 1 | 1 | 0.977 | 1
G2-FI | 1997 | Annual | 1 | 1 | 0.977 | 1
G2-FI | 1996 | Annual | 1 | 1 | 0.977 | 1
G2-FI | 1995 | Annual | 0.85 | 0.795 | 0.867 | 1
G2-FI | 1994 | Annual | 0.85 | 0.795 | 0.867 | 1
G2-FI | 1993 | Annual | 0.85 | 0.795 | 0.867 | 1
G2-FI | 1992 | Annual | 0.85 | 0.795 | 0.867 | 1
G2-FI | 1991 | Annual | 0.85 | 0.795 | 0.867 | 1
G2-FI | 1990 | Annual | 0.85 | 0.795 | 0.867 | 1
G2-FI | 1989 | Annual | 0.85 | 0.795 | 0.867 | 1
G2-FI | 1988 | Annual | 0.85 | 0.795 | 0.867 | 1
G2-FI | 1987 | Annual | 0.85 | 0.795 | 0.867 | 1
G2-FI | 1986 | Annual | 0.85 | 0.795 | 0.867 | 1
G2-FI | 1985 | Annual | 0.85 | 0.795 | 0.867 | 1
G2-FI | 1984 | Annual | 0.85 | 0.795 | 0.867 | 1
G2-FI | 1983 | Annual | 0.85 | 0.795 | 0.867 | 1
G2-FI | 1982 | Annual | 0.85 | 0.795 | 0.867 | 1
G2-FI | 1981 | Annual | 0.85 | 0.795 | 0.867 | 1
G2-FI | 1980 | Annual | 0.85 | 0.795 | 0.867 | 1
G2-FI | 1979 | Annual | 0.85 | 0.795 | 0.867 | 1
G2-FI | 1978 | Annual | 0.85 | 0.795 | 0.867 | 1
G2-FI | 1977 | Annual | 0.85 | 0.795 | 0.867 | 1
G2-FI | 1976 | Annual | 0.85 | 0.795 | 0.867 | 1
G2-FI | 1975 | Annual | 0.85 | 0.795 | 0.867 | 1
G2-FI | 1974 | Annual | 0.85 | 0.795 | 0.867 | 1
G2-FI | 1973 | Annual | 0.85 | 0.795 | 0.867 | 1
G2-FI | 1972 | Annual | 0.85 | 0.795 | 0.867 | 1
G2-FI | 1971 | Annual | 0.85 | 0.795 | 0.867 | 1
G2-FI | 1970 | Annual | 0.85 | 0.795 | 0.867 | 1
G2-FI | 1969 | Annual | 0.85 | 0.795 | 0.867 | 1
G2-FI | 1968 | Annual | 0.85 | 0.795 | 0.867 | 1
G2-FI | 1967 | Annual | 0.85 | 0.795 | 0.867 | 1
G2-FI | 1966 | Annual | 0.85 | 0.795 | 0.867 | 1
G2-FI | 1965 | Annual | 0.85 | 0.795 | 0.867 | 1
G2-FI | 1964 | Annual | 0.85 | 0.795 | 0.867 | 1
G2-FI | 1963 | Annual | 0.85 | 0.795 | 0.867 | 1
G2-FI | 1962 | Annual | 0.85 | 0.795 | 0.867 | 1
G2-FI | 1961 | Annual | 0.85 | 0.795 | 0.867 | 1
G2-FI | 1960 | Annual | 0.85 | 0.795 | 0.867 | 1
G2-FI | 1959 | Annual | 0.85 | 0.795 | 0.867 | 1
G2-FI | 1958 | Annual | 0.85 | 0.795 | 0.867 | 1
G2-FI | 1957 | Annual | 0.85 | 0.795 | 0.867 | 1
G2-FI | 1956 | Annual | 0.85 | 0.795 | 0.867 | 1
G2-FI | 1955 | Annual | 0.85 | 0.795 | 0.867 | 1
G2-FI | 1954 | Annual | 0.85 | 0.795 | 0.867 | 1
G2-FI | 1953 | Annual | 0.85 | 0.795 | 0.867 | 1
G2-FI | 1952 | Annual | 0.85 | 0.795 | 0.867 | 1
G2-FI | 1951 | Annual | 0.85 | 0.795 | 0.867 | 1
G2-FI | 1950 | Annual | 0.85 | 0.795 | 0.867 | 1
G2-FI | 2009 | Annual | 1 | 1 | 0.977 | 1
G2-FI | 2008 | Annual | 1 | 1 | 0.977 | 1
G2-FI | 2007 | Annual | 1 | 1 | 0.977 | 1
G2-FI | 2006 | Annual | 1 | 1 | 0.977 | 1
G2-FI | 2005 | Annual | 1 | 1 | 0.977 | 1
G2-FI | 2004 | Annual | 1 | 1 | 0.977 | 1
G2-FI | 2003 | Annual | 1 | 1 | 0.977 | 1
G2-FI | 2002 | Annual | 1 | 1 | 0.977 | 1
G2-FI | 2001 | Annual | 1 | 1 | 0.977 | 1
G2-FI | 2000 | Annual | 1 | 1 | 0.977 | 1
G2-FI | 1999 | Annual | 1 | 1 | 0.977 | 1
G2-FI | 1998 | Annual | 1 | 1 | 0.977 | 1
G2-FI | 1997 | Annual | 1 | 1 | 0.977 | 1
G2-FI | 1996 | Annual | 1 | 1 | 0.977 | 1
G2-FI | 1995 | Annual | 0.85 | 0.795 | 0.867 | 1
G2-FI | 1994 | Annual | 0.85 | 0.795 | 0.867 | 1
G2-FI | 1993 | Annual | 0.85 | 0.795 | 0.867 | 1
G2-FI | 1992 | Annual | 0.85 | 0.795 | 0.867 | 1
G2-FI | 1991 | Annual | 0.85 | 0.795 | 0.867 | 1
G2-FI | 1990 | Annual | 0.85 | 0.795 | 0.867 | 1
G2-FI | 1989 | Annual | 0.85 | 0.795 | 0.867 | 1
G2-FI | 1988 | Annual | 0.85 | 0.795 | 0.867 | 1
G2-FI | 1987 | Annual | 0.85 | 0.795 | 0.867 | 1
G2-FI | 1986 | Annual | 0.85 | 0.795 | 0.867 | 1
G2-FI | 1985 | Annual | 0.85 | 0.795 | 0.867 | 1
G2-FI | 1984 | Annual | 0.85 | 0.795 | 0.867 | 1
G2-FI | 1983 | Annual | 0.85 | 0.795 | 0.867 | 1
G2-FI | 1982 | Annual | 0.85 | 0.795 | 0.867 | 1
G2-FI | 1981 | Annual | 0.85 | 0.795 | 0.867 | 1
G2-FI | 1980 | Annual | 0.85 | 0.795 | 0.867 | 1
G2-FI | 1979 | Annual | 0.85 | 0.795 | 0.867 | 1
G2-FI | 1978 | Annual | 0.85 | 0.795 | 0.867 | 1
G2-FI | 1977 | Annual | 0.85 | 0.795 | 0.867 | 1
G2-FI | 1976 | Annual | 0.85 | 0.795 | 0.867 | 1
G2-FI | 1975 | Annual | 0.85 | 0.795 | 0.867 | 1
G2-FI | 1974 | Annual | 0.85 | 0.795 | 0.867 | 1
G2-FI | 1973 | Annual | 0.85 | 0.795 | 0.867 | 1
G2-FI | 1972 | Annual | 0.85 | 0.795 | 0.867 | 1
G2-FI | 1971 | Annual | 0.85 | 0.795 | 0.867 | 1
G2-FI | 1970 | Annual | 0.85 | 0.795 | 0.867 | 1
G2-FI | 1969 | Annual | 0.85 | 0.795 | 0.867 | 1
G2-FI | 1968 | Annual | 0.85 | 0.795 | 0.867 | 1
G2-FI | 1967 | Annual | 0.85 | 0.795 | 0.867 | 1
G2-FI | 1966 | Annual | 0.85 | 0.795 | 0.867 | 1
G2-FI | 1965 | Annual | 0.85 | 0.795 | 0.867 | 1
G2-FI | 1964 | Annual | 0.85 | 0.795 | 0.867 | 1
G2-FI | 1963 | Annual | 0.85 | 0.795 | 0.867 | 1
G2-FI | 1962 | Annual | 0.85 | 0.795 | 0.867 | 1
G2-FI | 1961 | Annual | 0.85 | 0.795 | 0.867 | 1
G2-FI | 1960 | Annual | 0.85 | 0.795 | 0.867 | 1
G2-FI | 1959 | Annual | 0.85 | 0.795 | 0.867 | 1
G2-FI | 1958 | Annual | 0.85 | 0.795 | 0.867 | 1
G2-FI | 1957 | Annual | 0.85 | 0.795 | 0.867 | 1
G2-FI | 1956 | Annual | 0.85 | 0.795 | 0.867 | 1
G2-FI | 1955 | Annual | 0.85 | 0.795 | 0.867 | 1
G2-FI | 1954 | Annual | 0.85 | 0.795 | 0.867 | 1
G2-FI | 1953 | Annual | 0.85 | 0.795 | 0.867 | 1
G2-FI | 1952 | Annual | 0.85 | 0.795 | 0.867 | 1
G2-FI | 1951 | Annual | 0.85 | 0.795 | 0.867 | 1
G2-FI | 1950 | Annual | 0.85 | 0.795 | 0.867 | 1
G2-FI | 1949 | Annual | 0.85 | 0.795 | 0.867 | 1
G2-FI | 2008 | Annual | 1 | 1 | 0.977 | 1
G2-FI | 2007 | Annual | 1 | 1 | 0.977 | 1
G2-FI | 2006 | Annual | 1 | 1 | 0.977 | 1
G2-FI | 2005 | Annual | 1 | 1 | 0.977 | 1
G2-FI | 2004 | Annual | 1 | 1 | 0.977 | 1
G2-FI | 2003 | Annual | 1 | 1 | 0.977 | 1
G2-FI | 2002 | Annual | 1 | 1 | 0.977 | 1
G2-FI | 2001 | Annual | 1 | 1 | 0.977 | 1
G2-FI | 2000 | Annual | 1 | 1 | 0.977 | 1
G2-FI | 1999 | Annual | 1 | 1 | 0.977 | 1
G2-FI | 1998 | Annual | 1 | 1 | 0.977 | 1
G2-FI | 1997 | Annual | 1 | 1 | 0.977 | 1
G2-FI | 1996 | Annual | 1 | 1 | 0.977 | 1
G2-FI | 1995 | Annual | 0.85 | 0.795 | 0.867 | 1
G2-FI | 1994 | Annual | 0.85 | 0.795 | 0.867 | 1
G2-FI | 1993 | Annual | 0.85 | 0.795 | 0.867 | 1
G2-FI | 1992 | Annual | 0.85 | 0.795 | 0.867 | 1
G2-FI | 1991 | Annual | 0.85 | 0.795 | 0.867 | 1
G2-FI | 1990 | Annual | 0.85 | 0.795 | 0.867 | 1
G2-FI | 1989 | Annual | 0.85 | 0.795 | 0.867 | 1
G2-FI | 1988 | Annual | 0.85 | 0.795 | 0.867 | 1
G2-FI | 1987 | Annual | 0.85 | 0.795 | 0.867 | 1
G2-FI | 1986 | Annual | 0.85 | 0.795 | 0.867 | 1
G2-FI | 1985 | Annual | 0.85 | 0.795 | 0.867 | 1
G2-FI | 1984 | Annual | 0.85 | 0.795 | 0.867 | 1
G2-FI | 1983 | Annual | 0.85 | 0.795 | 0.867 | 1
G2-FI | 1982 | Annual | 0.85 | 0.795 | 0.867 | 1
G2-FI | 1981 | Annual | 0.85 | 0.795 | 0.867 | 1
G2-FI | 1980 | Annual | 0.85 | 0.795 | 0.867 | 1
G2-FI | 1979 | Annual | 0.85 | 0.795 | 0.867 | 1
G2-FI | 1978 | Annual | 0.85 | 0.795 | 0.867 | 1
G2-FI | 1977 | Annual | 0.85 | 0.795 | 0.867 | 1
G2-FI | 1976 | Annual | 0.85 | 0.795 | 0.867 | 1
G2-FI | 1975 | Annual | 0.85 | 0.795 | 0.867 | 1
G2-FI | 1974 | Annual | 0.85 | 0.795 | 0.867 | 1
G2-FI | 1973 | Annual | 0.85 | 0.795 | 0.867 | 1
G2-FI | 1972 | Annual | 0.85 | 0.795 | 0.867 | 1
G2-FI | 1971 | Annual | 0.85 | 0.795 | 0.867 | 1
G2-FI | 1970 | Annual | 0.85 | 0.795 | 0.867 | 1
G2-FI | 1969 | Annual | 0.85 | 0.795 | 0.867 | 1
G2-FI | 1968 | Annual | 0.85 | 0.795 | 0.867 | 1
G2-FI | 1967 | Annual | 0.85 | 0.795 | 0.867 | 1
G2-FI | 1966 | Annual | 0.85 | 0.795 | 0.867 | 1
G2-FI | 1965 | Annual | 0.85 | 0.795 | 0.867 | 1
G2-FI | 1964 | Annual | 0.85 | 0.795 | 0.867 | 1
G2-FI | 1963 | Annual | 0.85 | 0.795 | 0.867 | 1
G2-FI | 1962 | Annual | 0.85 | 0.795 | 0.867 | 1
G2-FI | 1961 | Annual | 0.85 | 0.795 | 0.867 | 1
G2-FI | 1960 | Annual | 0.85 | 0.795 | 0.867 | 1
G2-FI | 1959 | Annual | 0.85 | 0.795 | 0.867 | 1
G2-FI | 1958 | Annual | 0.85 | 0.795 | 0.867 | 1
G2-FI | 1957 | Annual | 0.85 | 0.795 | 0.867 | 1
G2-FI | 1956 | Annual | 0.85 | 0.795 | 0.867 | 1
G2-FI | 1955 | Annual | 0.85 | 0.795 | 0.867 | 1
G2-FI | 1954 | Annual | 0.85 | 0.795 | 0.867 | 1
G2-FI | 1953 | Annual | 0.85 | 0.795 | 0.867 | 1
G2-FI | 1952 | Annual | 0.85 | 0.795 | 0.867 | 1
G2-FI | 1951 | Annual | 0.85 | 0.795 | 0.867 | 1
G2-FI | 1950 | Annual | 0.85 | 0.795 | 0.867 | 1
G2-FI | 1949 | Annual | 0.85 | 0.795 | 0.867 | 1
G2-FI | 1948 | Annual | 0.85 | 0.795 | 0.867 | 1
G2-FI | 2007 | Annual | 1 | 1 | 0.977 | 1
G2-FI | 2006 | Annual | 1 | 1 | 0.977 | 1
G2-FI | 2005 | Annual | 1 | 1 | 0.977 | 1
G2-FI | 2004 | Annual | 1 | 1 | 0.977 | 1
G2-FI | 2003 | Annual | 1 | 1 | 0.977 | 1
G2-FI | 2002 | Annual | 1 | 1 | 0.977 | 1
G2-FI | 2001 | Annual | 1 | 1 | 0.977 | 1
G2-FI | 2000 | Annual | 1 | 1 | 0.977 | 1
G2-FI | 1999 | Annual | 1 | 1 | 0.977 | 1
G2-FI | 1998 | Annual | 1 | 1 | 0.977 | 1
G2-FI | 1997 | Annual | 1 | 1 | 0.977 | 1
G2-FI | 1996 | Annual | 1 | 1 | 0.977 | 1
G2-FI | 1995 | Annual | 0.85 | 0.795 | 0.867 | 1
G2-FI | 1994 | Annual | 0.85 | 0.795 | 0.867 | 1
G2-FI | 1993 | Annual | 0.85 | 0.795 | 0.867 | 1
G2-FI | 1992 | Annual | 0.85 | 0.795 | 0.867 | 1
G2-FI | 1991 | Annual | 0.85 | 0.795 | 0.867 | 1
G2-FI | 1990 | Annual | 0.85 | 0.795 | 0.867 | 1
G2-FI | 1989 | Annual | 0.85 | 0.795 | 0.867 | 1
G2-FI | 1988 | Annual | 0.85 | 0.795 | 0.867 | 1
G2-FI | 1987 | Annual | 0.85 | 0.795 | 0.867 | 1
G2-FI | 1986 | Annual | 0.85 | 0.795 | 0.867 | 1
G2-FI | 1985 | Annual | 0.85 | 0.795 | 0.867 | 1
G2-FI | 1984 | Annual | 0.85 | 0.795 | 0.867 | 1
G2-FI | 1983 | Annual | 0.85 | 0.795 | 0.867 | 1
G2-FI | 1982 | Annual | 0.85 | 0.795 | 0.867 | 1
G2-FI | 1981 | Annual | 0.85 | 0.795 | 0.867 | 1
G2-FI | 1980 | Annual | 0.85 | 0.795 | 0.867 | 1
G2-FI | 1979 | Annual | 0.85 | 0.795 | 0.867 | 1
G2-FI | 1978 | Annual | 0.85 | 0.795 | 0.867 | 1
G2-FI | 1977 | Annual | 0.85 | 0.795 | 0.867 | 1
G2-FI | 1976 | Annual | 0.85 | 0.795 | 0.867 | 1
G2-FI | 1975 | Annual | 0.85 | 0.795 | 0.867 | 1
G2-FI | 1974 | Annual | 0.85 | 0.795 | 0.867 | 1
G2-FI | 1973 | Annual | 0.85 | 0.795 | 0.867 | 1
G2-FI | 1972 | Annual | 0.85 | 0.795 | 0.867 | 1
G2-FI | 1971 | Annual | 0.85 | 0.795 | 0.867 | 1
G2-FI | 1970 | Annual | 0.85 | 0.795 | 0.867 | 1
G2-FI | 1969 | Annual | 0.85 | 0.795 | 0.867 | 1
G2-FI | 1968 | Annual | 0.85 | 0.795 | 0.867 | 1
G2-FI | 1967 | Annual | 0.85 | 0.795 | 0.867 | 1
G2-FI | 1966 | Annual | 0.85 | 0.795 | 0.867 | 1
G2-FI | 1965 | Annual | 0.85 | 0.795 | 0.867 | 1
G2-FI | 1964 | Annual | 0.85 | 0.795 | 0.867 | 1
G2-FI | 1963 | Annual | 0.85 | 0.795 | 0.867 | 1
G2-FI | 1962 | Annual | 0.85 | 0.795 | 0.867 | 1
G2-FI | 1961 | Annual | 0.85 | 0.795 | 0.867 | 1
G2-FI | 1960 | Annual | 0.85 | 0.795 | 0.867 | 1
G2-FI | 1959 | Annual | 0.85 | 0.795 | 0.867 | 1
G2-FI | 1958 | Annual | 0.85 | 0.795 | 0.867 | 1
G2-FI | 1957 | Annual | 0.85 | 0.795 | 0.867 | 1
G2-FI | 1956 | Annual | 0.85 | 0.795 | 0.867 | 1
G2-FI | 1955 | Annual | 0.85 | 0.795 | 0.867 | 1
G2-FI | 1954 | Annual | 0.85 | 0.795 | 0.867 | 1
G2-FI | 1953 | Annual | 0.85 | 0.795 | 0.867 | 1
G2-FI | 1952 | Annual | 0.85 | 0.795 | 0.867 | 1
G2-FI | 1951 | Annual | 0.85 | 0.795 | 0.867 | 1
G2-FI | 1950 | Annual | 0.85 | 0.795 | 0.867 | 1
G2-FI | 1949 | Annual | 0.85 | 0.795 | 0.867 | 1
G2-FI | 1948 | Annual | 0.85 | 0.795 | 0.867 | 1
G2-FI | 1947 | Annual | 0.85 | 0.795 | 0.867 | 1
G2-FI | 2006 | Annual | 1 | 1 | 0.977 | 1
G2-FI | 2005 | Annual | 1 | 1 | 0.977 | 1
G2-FI | 2004 | Annual | 1 | 1 | 0.977 | 1
G2-FI | 2003 | Annual | 1 | 1 | 0.977 | 1
G2-FI | 2002 | Annual | 1 | 1 | 0.977 | 1
G2-FI | 2001 | Annual | 1 | 1 | 0.977 | 1
G2-FI | 2000 | Annual | 1 | 1 | 0.977 | 1
G2-FI | 1999 | Annual | 1 | 1 | 0.977 | 1
G2-FI | 1998 | Annual | 1 | 1 | 0.977 | 1
G2-FI | 1997 | Annual | 1 | 1 | 0.977 | 1
G2-FI | 1996 | Annual | 1 | 1 | 0.977 | 1
G2-FI | 1995 | Annual | 0.85 | 0.795 | 0.867 | 1
G2-FI | 1994 | Annual | 0.85 | 0.795 | 0.867 | 1
G2-FI | 1993 | Annual | 0.85 | 0.795 | 0.867 | 1
G2-FI | 1992 | Annual | 0.85 | 0.795 | 0.867 | 1
G2-FI | 1991 | Annual | 0.85 | 0.795 | 0.867 | 1
G2-FI | 1990 | Annual | 0.85 | 0.795 | 0.867 | 1
G2-FI | 1989 | Annual | 0.85 | 0.795 | 0.867 | 1
G2-FI | 1988 | Annual | 0.85 | 0.795 | 0.867 | 1
G2-FI | 1987 | Annual | 0.85 | 0.795 | 0.867 | 1
G2-FI | 1986 | Annual | 0.85 | 0.795 | 0.867 | 1
G2-FI | 1985 | Annual | 0.85 | 0.795 | 0.867 | 1
G2-FI | 1984 | Annual | 0.85 | 0.795 | 0.867 | 1
G2-FI | 1983 | Annual | 0.85 | 0.795 | 0.867 | 1
G2-FI | 1982 | Annual | 0.85 | 0.795 | 0.867 | 1
G2-FI | 1981 | Annual | 0.85 | 0.795 | 0.867 | 1
G2-FI | 1980 | Annual | 0.85 | 0.795 | 0.867 | 1
G2-FI | 1979 | Annual | 0.85 | 0.795 | 0.867 | 1
G2-FI | 1978 | Annual | 0.85 | 0.795 | 0.867 | 1
G2-FI | 1977 | Annual | 0.85 | 0.795 | 0.867 | 1
G2-FI | 1976 | Annual | 0.85 | 0.795 | 0.867 | 1
G2-FI | 1975 | Annual | 0.85 | 0.795 | 0.867 | 1
G2-FI | 1974 | Annual | 0.85 | 0.795 | 0.867 | 1
G2-FI | 1973 | Annual | 0.85 | 0.795 | 0.867 | 1
G2-FI | 1972 | Annual | 0.85 | 0.795 | 0.867 | 1
G2-FI | 1971 | Annual | 0.85 | 0.795 | 0.867 | 1
G2-FI | 1970 | Annual | 0.85 | 0.795 | 0.867 | 1
G2-FI | 1969 | Annual | 0.85 | 0.795 | 0.867 | 1
G2-FI | 1968 | Annual | 0.85 | 0.795 | 0.867 | 1
G2-FI | 1967 | Annual | 0.85 | 0.795 | 0.867 | 1
G2-FI | 1966 | Annual | 0.85 | 0.795 | 0.867 | 1
G2-FI | 1965 | Annual | 0.85 | 0.795 | 0.867 | 1
G2-FI | 1964 | Annual | 0.85 | 0.795 | 0.867 | 1
G2-FI | 1963 | Annual | 0.85 | 0.795 | 0.867 | 1
G2-FI | 1962 | Annual | 0.85 | 0.795 | 0.867 | 1
G2-FI | 1961 | Annual | 0.85 | 0.795 | 0.867 | 1
G2-FI | 1960 | Annual | 0.85 | 0.795 | 0.867 | 1
G2-FI | 1959 | Annual | 0.85 | 0.795 | 0.867 | 1
G2-FI | 1958 | Annual | 0.85 | 0.795 | 0.867 | 1
G2-FI | 1957 | Annual | 0.85 | 0.795 | 0.867 | 1
G2-FI | 1956 | Annual | 0.85 | 0.795 | 0.867 | 1
G2-FI | 1955 | Annual | 0.85 | 0.795 | 0.867 | 1
G2-FI | 1954 | Annual | 0.85 | 0.795 | 0.867 | 1
G2-FI | 1953 | Annual | 0.85 | 0.795 | 0.867 | 1
G2-FI | 1952 | Annual | 0.85 | 0.795 | 0.867 | 1
G2-FI | 1951 | Annual | 0.85 | 0.795 | 0.867 | 1
G2-FI | 1950 | Annual | 0.85 | 0.795 | 0.867 | 1
G2-FI | 1949 | Annual | 0.85 | 0.795 | 0.867 | 1
G2-FI | 1948 | Annual | 0.85 | 0.795 | 0.867 | 1
G2-FI | 1947 | Annual | 0.85 | 0.795 | 0.867 | 1
G2-FI | 1946 | Annual | 0.85 | 0.795 | 0.867 | 1
G2-FI | 2005 | Annual | 1 | 1 | 0.977 | 1
G2-FI | 2004 | Annual | 1 | 1 | 0.977 | 1
G2-FI | 2003 | Annual | 1 | 1 | 0.977 | 1
G2-FI | 2002 | Annual | 1 | 1 | 0.977 | 1
G2-FI | 2001 | Annual | 1 | 1 | 0.977 | 1
G2-FI | 2000 | Annual | 1 | 1 | 0.977 | 1
G2-FI | 1999 | Annual | 1 | 1 | 0.977 | 1
G2-FI | 1998 | Annual | 1 | 1 | 0.977 | 1
G2-FI | 1997 | Annual | 1 | 1 | 0.977 | 1
G2-FI | 1996 | Annual | 1 | 1 | 0.977 | 1
G2-FI | 1995 | Annual | 0.85 | 0.795 | 0.867 | 1
G2-FI | 1994 | Annual | 0.85 | 0.795 | 0.867 | 1
G2-FI | 1993 | Annual | 0.85 | 0.795 | 0.867 | 1
G2-FI | 1992 | Annual | 0.85 | 0.795 | 0.867 | 1
G2-FI | 1991 | Annual | 0.85 | 0.795 | 0.867 | 1
G2-FI | 1990 | Annual | 0.85 | 0.795 | 0.867 | 1
G2-FI | 1989 | Annual | 0.85 | 0.795 | 0.867 | 1
G2-FI | 1988 | Annual | 0.85 | 0.795 | 0.867 | 1
G2-FI | 1987 | Annual | 0.85 | 0.795 | 0.867 | 1
G2-FI | 1986 | Annual | 0.85 | 0.795 | 0.867 | 1
G2-FI | 1985 | Annual | 0.85 | 0.795 | 0.867 | 1
G2-FI | 1984 | Annual | 0.85 | 0.795 | 0.867 | 1
G2-FI | 1983 | Annual | 0.85 | 0.795 | 0.867 | 1
G2-FI | 1982 | Annual | 0.85 | 0.795 | 0.867 | 1
G2-FI | 1981 | Annual | 0.85 | 0.795 | 0.867 | 1
G2-FI | 1980 | Annual | 0.85 | 0.795 | 0.867 | 1
G2-FI | 1979 | Annual | 0.85 | 0.795 | 0.867 | 1
G2-FI | 1978 | Annual | 0.85 | 0.795 | 0.867 | 1
G2-FI | 1977 | Annual | 0.85 | 0.795 | 0.867 | 1
G2-FI | 1976 | Annual | 0.85 | 0.795 | 0.867 | 1
G2-FI | 1975 | Annual | 0.85 | 0.795 | 0.867 | 1
G2-FI | 1974 | Annual | 0.85 | 0.795 | 0.867 | 1
G2-FI | 1973 | Annual | 0.85 | 0.795 | 0.867 | 1
G2-FI | 1972 | Annual | 0.85 | 0.795 | 0.867 | 1
G2-FI | 1971 | Annual | 0.85 | 0.795 | 0.867 | 1
G2-FI | 1970 | Annual | 0.85 | 0.795 | 0.867 | 1
G2-FI | 1969 | Annual | 0.85 | 0.795 | 0.867 | 1
G2-FI | 1968 | Annual | 0.85 | 0.795 | 0.867 | 1
G2-FI | 1967 | Annual | 0.85 | 0.795 | 0.867 | 1
G2-FI | 1966 | Annual | 0.85 | 0.795 | 0.867 | 1
G2-FI | 1965 | Annual | 0.85 | 0.795 | 0.867 | 1
G2-FI | 1964 | Annual | 0.85 | 0.795 | 0.867 | 1
G2-FI | 1963 | Annual | 0.85 | 0.795 | 0.867 | 1
G2-FI | 1962 | Annual | 0.85 | 0.795 | 0.867 | 1
G2-FI | 1961 | Annual | 0.85 | 0.795 | 0.867 | 1
G2-FI | 1960 | Annual | 0.85 | 0.795 | 0.867 | 1
G2-FI | 1959 | Annual | 0.85 | 0.795 | 0.867 | 1
G2-FI | 1958 | Annual | 0.85 | 0.795 | 0.867 | 1
G2-FI | 1957 | Annual | 0.85 | 0.795 | 0.867 | 1
G2-FI | 1956 | Annual | 0.85 | 0.795 | 0.867 | 1
G2-FI | 1955 | Annual | 0.85 | 0.795 | 0.867 | 1
G2-FI | 1954 | Annual | 0.85 | 0.795 | 0.867 | 1
G2-FI | 1953 | Annual | 0.85 | 0.795 | 0.867 | 1
G2-FI | 1952 | Annual | 0.85 | 0.795 | 0.867 | 1
G2-FI | 1951 | Annual | 0.85 | 0.795 | 0.867 | 1
G2-FI | 1950 | Annual | 0.85 | 0.795 | 0.867 | 1
G2-FI | 1949 | Annual | 0.85 | 0.795 | 0.867 | 1
G2-FI | 1948 | Annual | 0.85 | 0.795 | 0.867 | 1
G2-FI | 1947 | Annual | 0.85 | 0.795 | 0.867 | 1
G2-FI | 1946 | Annual | 0.85 | 0.795 | 0.867 | 1
G2-FI | 1945 | Annual | 0.85 | 0.795 | 0.867 | 1
G2-FI | 2004 | Annual | 1 | 1 | 0.977 | 1
G2-FI | 2003 | Annual | 1 | 1 | 0.977 | 1
G2-FI | 2002 | Annual | 1 | 1 | 0.977 | 1
G2-FI | 2001 | Annual | 1 | 1 | 0.977 | 1
G2-FI | 2000 | Annual | 1 | 1 | 0.977 | 1
G2-FI | 1999 | Annual | 1 | 1 | 0.977 | 1
G2-FI | 1998 | Annual | 1 | 1 | 0.977 | 1
G2-FI | 1997 | Annual | 1 | 1 | 0.977 | 1
G2-FI | 1996 | Annual | 1 | 1 | 0.977 | 1
G2-FI | 1995 | Annual | 0.85 | 0.795 | 0.867 | 1
G2-FI | 1994 | Annual | 0.85 | 0.795 | 0.867 | 1
G2-FI | 1993 | Annual | 0.85 | 0.795 | 0.867 | 1
G2-FI | 1992 | Annual | 0.85 | 0.795 | 0.867 | 1
G2-FI | 1991 | Annual | 0.85 | 0.795 | 0.867 | 1
G2-FI | 1990 | Annual | 0.85 | 0.795 | 0.867 | 1
G2-FI | 1989 | Annual | 0.85 | 0.795 | 0.867 | 1
G2-FI | 1988 | Annual | 0.85 | 0.795 | 0.867 | 1
G2-FI | 1987 | Annual | 0.85 | 0.795 | 0.867 | 1
G2-FI | 1986 | Annual | 0.85 | 0.795 | 0.867 | 1
G2-FI | 1985 | Annual | 0.85 | 0.795 | 0.867 | 1
G2-FI | 1984 | Annual | 0.85 | 0.795 | 0.867 | 1
G2-FI | 1983 | Annual | 0.85 | 0.795 | 0.867 | 1
G2-FI | 1982 | Annual | 0.85 | 0.795 | 0.867 | 1
G2-FI | 1981 | Annual | 0.85 | 0.795 | 0.867 | 1
G2-FI | 1980 | Annual | 0.85 | 0.795 | 0.867 | 1
G2-FI | 1979 | Annual | 0.85 | 0.795 | 0.867 | 1
G2-FI | 1978 | Annual | 0.85 | 0.795 | 0.867 | 1
G2-FI | 1977 | Annual | 0.85 | 0.795 | 0.867 | 1
G2-FI | 1976 | Annual | 0.85 | 0.795 | 0.867 | 1
G2-FI | 1975 | Annual | 0.85 | 0.795 | 0.867 | 1
G2-FI | 1974 | Annual | 0.85 | 0.795 | 0.867 | 1
G2-FI | 1973 | Annual | 0.85 | 0.795 | 0.867 | 1
G2-FI | 1972 | Annual | 0.85 | 0.795 | 0.867 | 1
G2-FI | 1971 | Annual | 0.85 | 0.795 | 0.867 | 1
G2-FI | 1970 | Annual | 0.85 | 0.795 | 0.867 | 1
G2-FI | 1969 | Annual | 0.85 | 0.795 | 0.867 | 1
G2-FI | 1968 | Annual | 0.85 | 0.795 | 0.867 | 1
G2-FI | 1967 | Annual | 0.85 | 0.795 | 0.867 | 1
G2-FI | 1966 | Annual | 0.85 | 0.795 | 0.867 | 1
G2-FI | 1965 | Annual | 0.85 | 0.795 | 0.867 | 1
G2-FI | 1964 | Annual | 0.85 | 0.795 | 0.867 | 1
G2-FI | 1963 | Annual | 0.85 | 0.795 | 0.867 | 1
G2-FI | 1962 | Annual | 0.85 | 0.795 | 0.867 | 1
G2-FI | 1961 | Annual | 0.85 | 0.795 | 0.867 | 1
G2-FI | 1960 | Annual | 0.85 | 0.795 | 0.867 | 1
G2-FI | 1959 | Annual | 0.85 | 0.795 | 0.867 | 1
G2-FI | 1958 | Annual | 0.85 | 0.795 | 0.867 | 1
G2-FI | 1957 | Annual | 0.85 | 0.795 | 0.867 | 1
G2-FI | 1956 | Annual | 0.85 | 0.795 | 0.867 | 1
G2-FI | 1955 | Annual | 0.85 | 0.795 | 0.867 | 1
G2-FI | 1954 | Annual | 0.85 | 0.795 | 0.867 | 1
G2-FI | 1953 | Annual | 0.85 | 0.795 | 0.867 | 1
G2-FI | 1952 | Annual | 0.85 | 0.795 | 0.867 | 1
G2-FI | 1951 | Annual | 0.85 | 0.795 | 0.867 | 1
G2-FI | 1950 | Annual | 0.85 | 0.795 | 0.867 | 1
G2-FI | 1949 | Annual | 0.85 | 0.795 | 0.867 | 1
G2-FI | 1948 | Annual | 0.85 | 0.795 | 0.867 | 1
G2-FI | 1947 | Annual | 0.85 | 0.795 | 0.867 | 1
G2-FI | 1946 | Annual | 0.85 | 0.795 | 0.867 | 1
G2-FI | 1945 | Annual | 0.85 | 0.795 | 0.867 | 1
G2-FI | 1944 | Annual | 0.85 | 0.795 | 0.867 | 1
G2-FI | 2003 | Annual | 1 | 1 | 1 | 1
G2-FI | 2002 | Annual | 1 | 1 | 1 | 1
G2-FI | 2001 | Annual | 1 | 1 | 1 | 1
G2-FI | 2000 | Annual | 1 | 1 | 1 | 1
G2-FI | 1999 | Annual | 1 | 1 | 1 | 1
G2-FI | 1998 | Annual | 1 | 1 | 1 | 1
G2-FI | 1997 | Annual | 1 | 1 | 1 | 1
G2-FI | 1996 | Annual | 1 | 1 | 1 | 1
G2-FI | 1995 | Annual | 0.85 | 0.795 | 0.887 | 1
G2-FI | 1994 | Annual | 0.85 | 0.795 | 0.887 | 1
G2-FI | 1993 | Annual | 0.85 | 0.795 | 0.887 | 1
G2-FI | 1992 | Annual | 0.85 | 0.795 | 0.887 | 1
G2-FI | 1991 | Annual | 0.85 | 0.795 | 0.887 | 1
G2-FI | 1990 | Annual | 0.85 | 0.795 | 0.887 | 1
G2-FI | 1989 | Annual | 0.85 | 0.795 | 0.887 | 1
G2-FI | 1988 | Annual | 0.85 | 0.795 | 0.887 | 1
G2-FI | 1987 | Annual | 0.85 | 0.795 | 0.887 | 1
G2-FI | 1986 | Annual | 0.85 | 0.795 | 0.887 | 1
G2-FI | 1985 | Annual | 0.85 | 0.795 | 0.887 | 1
G2-FI | 1984 | Annual | 0.85 | 0.795 | 0.887 | 1
G2-FI | 1983 | Annual | 0.85 | 0.795 | 0.887 | 1
G2-FI | 1982 | Annual | 0.85 | 0.795 | 0.887 | 1
G2-FI | 1981 | Annual | 0.85 | 0.795 | 0.887 | 1
G2-FI | 1980 | Annual | 0.85 | 0.795 | 0.887 | 1
G2-FI | 1979 | Annual | 0.85 | 0.795 | 0.887 | 1
G2-FI | 1978 | Annual | 0.85 | 0.795 | 0.887 | 1
G2-FI | 1977 | Annual | 0.85 | 0.795 | 0.887 | 1
G2-FI | 1976 | Annual | 0.85 | 0.795 | 0.887 | 1
G2-FI | 1975 | Annual | 0.85 | 0.795 | 0.887 | 1
G2-FI | 1974 | Annual | 0.85 | 0.795 | 0.887 | 1
G2-FI | 1973 | Annual | 0.85 | 0.795 | 0.887 | 1
G2-FI | 1972 | Annual | 0.85 | 0.795 | 0.887 | 1
G2-FI | 1971 | Annual | 0.85 | 0.795 | 0.887 | 1
G2-FI | 1970 | Annual | 0.85 | 0.795 | 0.887 | 1
G2-FI | 1969 | Annual | 0.85 | 0.795 | 0.887 | 1
G2-FI | 1968 | Annual | 0.85 | 0.795 | 0.887 | 1
G2-FI | 1967 | Annual | 0.85 | 0.795 | 0.887 | 1
G2-FI | 1966 | Annual | 0.85 | 0.795 | 0.887 | 1
G2-FI | 1965 | Annual | 0.85 | 0.795 | 0.887 | 1
G2-FI | 1964 | Annual | 0.85 | 0.795 | 0.887 | 1
G2-FI | 1963 | Annual | 0.85 | 0.795 | 0.887 | 1
G2-FI | 1962 | Annual | 0.85 | 0.795 | 0.887 | 1
G2-FI | 1961 | Annual | 0.85 | 0.795 | 0.887 | 1
G2-FI | 1960 | Annual | 0.85 | 0.795 | 0.887 | 1
G2-FI | 1959 | Annual | 0.85 | 0.795 | 0.887 | 1
G2-FI | 1958 | Annual | 0.85 | 0.795 | 0.887 | 1
G2-FI | 1957 | Annual | 0.85 | 0.795 | 0.887 | 1
G2-FI | 1956 | Annual | 0.85 | 0.795 | 0.887 | 1
G2-FI | 1955 | Annual | 0.85 | 0.795 | 0.887 | 1
G2-FI | 1954 | Annual | 0.85 | 0.795 | 0.887 | 1
G2-FI | 1953 | Annual | 0.85 | 0.795 | 0.887 | 1
G2-FI | 1952 | Annual | 0.85 | 0.795 | 0.887 | 1
G2-FI | 1951 | Annual | 0.85 | 0.795 | 0.887 | 1
G2-FI | 1950 | Annual | 0.85 | 0.795 | 0.887 | 1
G2-FI | 1949 | Annual | 0.85 | 0.795 | 0.887 | 1
G2-FI | 1948 | Annual | 0.85 | 0.795 | 0.887 | 1
G2-FI | 1947 | Annual | 0.85 | 0.795 | 0.887 | 1
G2-FI | 1946 | Annual | 0.85 | 0.795 | 0.887 | 1
G2-FI | 1945 | Annual | 0.85 | 0.795 | 0.887 | 1
G2-FI | 1944 | Annual | 0.85 | 0.795 | 0.887 | 1
G2-FI | 1943 | Annual | 0.85 | 0.795 | 0.887 | 1
G2-FI | 2002 | Annual | 1 | 1 | 1 | 1
G2-FI | 2001 | Annual | 1 | 1 | 1 | 1
G2-FI | 2000 | Annual | 1 | 1 | 1 | 1
G2-FI | 1999 | Annual | 1 | 1 | 1 | 1
G2-FI | 1998 | Annual | 1 | 1 | 1 | 1
G2-FI | 1997 | Annual | 1 | 1 | 1 | 1
G2-FI | 1996 | Annual | 1 | 1 | 1 | 1
G2-FI | 1995 | Annual | 0.85 | 0.795 | 0.887 | 1
G2-FI | 1994 | Annual | 0.85 | 0.795 | 0.887 | 1
G2-FI | 1993 | Annual | 0.85 | 0.795 | 0.887 | 1
G2-FI | 1992 | Annual | 0.85 | 0.795 | 0.887 | 1
G2-FI | 1991 | Annual | 0.85 | 0.795 | 0.887 | 1
G2-FI | 1990 | Annual | 0.85 | 0.795 | 0.887 | 1
G2-FI | 1989 | Annual | 0.85 | 0.795 | 0.887 | 1
G2-FI | 1988 | Annual | 0.85 | 0.795 | 0.887 | 1
G2-FI | 1987 | Annual | 0.85 | 0.795 | 0.887 | 1
G2-FI | 1986 | Annual | 0.85 | 0.795 | 0.887 | 1
G2-FI | 1985 | Annual | 0.85 | 0.795 | 0.887 | 1
G2-FI | 1984 | Annual | 0.85 | 0.795 | 0.887 | 1
G2-FI | 1983 | Annual | 0.85 | 0.795 | 0.887 | 1
G2-FI | 1982 | Annual | 0.85 | 0.795 | 0.887 | 1
G2-FI | 1981 | Annual | 0.85 | 0.795 | 0.887 | 1
G2-FI | 1980 | Annual | 0.85 | 0.795 | 0.887 | 1
G2-FI | 1979 | Annual | 0.85 | 0.795 | 0.887 | 1
G2-FI | 1978 | Annual | 0.85 | 0.795 | 0.887 | 1
G2-FI | 1977 | Annual | 0.85 | 0.795 | 0.887 | 1
G2-FI | 1976 | Annual | 0.85 | 0.795 | 0.887 | 1
G2-FI | 1975 | Annual | 0.85 | 0.795 | 0.887 | 1
G2-FI | 1974 | Annual | 0.85 | 0.795 | 0.887 | 1
G2-FI | 1973 | Annual | 0.85 | 0.795 | 0.887 | 1
G2-FI | 1972 | Annual | 0.85 | 0.795 | 0.887 | 1
G2-FI | 1971 | Annual | 0.85 | 0.795 | 0.887 | 1
G2-FI | 1970 | Annual | 0.85 | 0.795 | 0.887 | 1
G2-FI | 1969 | Annual | 0.85 | 0.795 | 0.887 | 1
G2-FI | 1968 | Annual | 0.85 | 0.795 | 0.887 | 1
G2-FI | 1967 | Annual | 0.85 | 0.795 | 0.887 | 1
G2-FI | 1966 | Annual | 0.85 | 0.795 | 0.887 | 1
G2-FI | 1965 | Annual | 0.85 | 0.795 | 0.887 | 1
G2-FI | 1964 | Annual | 0.85 | 0.795 | 0.887 | 1
G2-FI | 1963 | Annual | 0.85 | 0.795 | 0.887 | 1
G2-FI | 1962 | Annual | 0.85 | 0.795 | 0.887 | 1
G2-FI | 1961 | Annual | 0.85 | 0.795 | 0.887 | 1
G2-FI | 1960 | Annual | 0.85 | 0.795 | 0.887 | 1
G2-FI | 1959 | Annual | 0.85 | 0.795 | 0.887 | 1
G2-FI | 1958 | Annual | 0.85 | 0.795 | 0.887 | 1
G2-FI | 1957 | Annual | 0.85 | 0.795 | 0.887 | 1
G2-FI | 1956 | Annual | 0.85 | 0.795 | 0.887 | 1
G2-FI | 1955 | Annual | 0.85 | 0.795 | 0.887 | 1
G2-FI | 1954 | Annual | 0.85 | 0.795 | 0.887 | 1
G2-FI | 1953 | Annual | 0.85 | 0.795 | 0.887 | 1
G2-FI | 1952 | Annual | 0.85 | 0.795 | 0.887 | 1
G2-FI | 1951 | Annual | 0.85 | 0.795 | 0.887 | 1
G2-FI | 1950 | Annual | 0.85 | 0.795 | 0.887 | 1
G2-FI | 1949 | Annual | 0.85 | 0.795 | 0.887 | 1
G2-FI | 1948 | Annual | 0.85 | 0.795 | 0.887 | 1
G2-FI | 1947 | Annual | 0.85 | 0.795 | 0.887 | 1
G2-FI | 1946 | Annual | 0.85 | 0.795 | 0.887 | 1
G2-FI | 1945 | Annual | 0.85 | 0.795 | 0.887 | 1
G2-FI | 1944 | Annual | 0.85 | 0.795 | 0.887 | 1
G2-FI | 1943 | Annual | 0.85 | 0.795 | 0.887 | 1
G2-FI | 1942 | Annual | 0.85 | 0.795 | 0.887 | 1
G2-FI | 2001 | Annual | 1 | 1 | 1 | 1
G2-FI | 2000 | Annual | 1 | 1 | 1 | 1
G2-FI | 1999 | Annual | 1 | 1 | 1 | 1
G2-FI | 1998 | Annual | 1 | 1 | 1 | 1
G2-FI | 1997 | Annual | 1 | 1 | 1 | 1
G2-FI | 1996 | Annual | 1 | 1 | 1 | 1
G2-FI | 1995 | Annual | 0.85 | 0.795 | 0.887 | 1
G2-FI | 1994 | Annual | 0.85 | 0.795 | 0.887 | 1
G2-FI | 1993 | Annual | 0.85 | 0.795 | 0.887 | 1
G2-FI | 1992 | Annual | 0.85 | 0.795 | 0.887 | 1
G2-FI | 1991 | Annual | 0.85 | 0.795 | 0.887 | 1
G2-FI | 1990 | Annual | 0.85 | 0.795 | 0.887 | 1
G2-FI | 1989 | Annual | 0.85 | 0.795 | 0.887 | 1
G2-FI | 1988 | Annual | 0.85 | 0.795 | 0.887 | 1
G2-FI | 1987 | Annual | 0.85 | 0.795 | 0.887 | 1
G2-FI | 1986 | Annual | 0.85 | 0.795 | 0.887 | 1
G2-FI | 1985 | Annual | 0.85 | 0.795 | 0.887 | 1
G2-FI | 1984 | Annual | 0.85 | 0.795 | 0.887 | 1
G2-FI | 1983 | Annual | 0.85 | 0.795 | 0.887 | 1
G2-FI | 1982 | Annual | 0.85 | 0.795 | 0.887 | 1
G2-FI | 1981 | Annual | 0.85 | 0.795 | 0.887 | 1
G2-FI | 1980 | Annual | 0.85 | 0.795 | 0.887 | 1
G2-FI | 1979 | Annual | 0.85 | 0.795 | 0.887 | 1
G2-FI | 1978 | Annual | 0.85 | 0.795 | 0.887 | 1
G2-FI | 1977 | Annual | 0.85 | 0.795 | 0.887 | 1
G2-FI | 1976 | Annual | 0.85 | 0.795 | 0.887 | 1
G2-FI | 1975 | Annual | 0.85 | 0.795 | 0.887 | 1
G2-FI | 1974 | Annual | 0.85 | 0.795 | 0.887 | 1
G2-FI | 1973 | Annual | 0.85 | 0.795 | 0.887 | 1
G2-FI | 1972 | Annual | 0.85 | 0.795 | 0.887 | 1
G2-FI | 1971 | Annual | 0.85 | 0.795 | 0.887 | 1
G2-FI | 1970 | Annual | 0.85 | 0.795 | 0.887 | 1
G2-FI | 1969 | Annual | 0.85 | 0.795 | 0.887 | 1
G2-FI | 1968 | Annual | 0.85 | 0.795 | 0.887 | 1
G2-FI | 1967 | Annual | 0.85 | 0.795 | 0.887 | 1
G2-FI | 1966 | Annual | 0.85 | 0.795 | 0.887 | 1
G2-FI | 1965 | Annual | 0.85 | 0.795 | 0.887 | 1
G2-FI | 1964 | Annual | 0.85 | 0.795 | 0.887 | 1
G2-FI | 1963 | Annual | 0.85 | 0.795 | 0.887 | 1
G2-FI | 1962 | Annual | 0.85 | 0.795 | 0.887 | 1
G2-FI | 1961 | Annual | 0.85 | 0.795 | 0.887 | 1
G2-FI | 1960 | Annual | 0.85 | 0.795 | 0.887 | 1
G2-FI | 1959 | Annual | 0.85 | 0.795 | 0.887 | 1
G2-FI | 1958 | Annual | 0.85 | 0.795 | 0.887 | 1
G2-FI | 1957 | Annual | 0.85 | 0.795 | 0.887 | 1
G2-FI | 1956 | Annual | 0.85 | 0.795 | 0.887 | 1
G2-FI | 1955 | Annual | 0.85 | 0.795 | 0.887 | 1
G2-FI | 1954 | Annual | 0.85 | 0.795 | 0.887 | 1
G2-FI | 1953 | Annual | 0.85 | 0.795 | 0.887 | 1
G2-FI | 1952 | Annual | 0.85 | 0.795 | 0.887 | 1
G2-FI | 1951 | Annual | 0.85 | 0.795 | 0.887 | 1
G2-FI | 1950 | Annual | 0.85 | 0.795 | 0.887 | 1
G2-FI | 1949 | Annual | 0.85 | 0.795 | 0.887 | 1
G2-FI | 1948 | Annual | 0.85 | 0.795 | 0.887 | 1
G2-FI | 1947 | Annual | 0.85 | 0.795 | 0.887 | 1
G2-FI | 1946 | Annual | 0.85 | 0.795 | 0.887 | 1
G2-FI | 1945 | Annual | 0.85 | 0.795 | 0.887 | 1
G2-FI | 1944 | Annual | 0.85 | 0.795 | 0.887 | 1
G2-FI | 1943 | Annual | 0.85 | 0.795 | 0.887 | 1
G2-FI | 1942 | Annual | 0.85 | 0.795 | 0.887 | 1
G2-FI | 1941 | Annual | 0.85 | 0.795 | 0.887 | 1
G2-FI | 2000 | Annual | 1 | 1 | 1 | 1
G2-FI | 1999 | Annual | 1 | 1 | 1 | 1
G2-FI | 1998 | Annual | 1 | 1 | 1 | 1
G2-FI | 1997 | Annual | 1 | 1 | 1 | 1
G2-FI | 1996 | Annual | 1 | 1 | 1 | 1
G2-FI | 1995 | Annual | 0.85 | 0.795 | 0.887 | 1
G2-FI | 1994 | Annual | 0.85 | 0.795 | 0.887 | 1
G2-FI | 1993 | Annual | 0.85 | 0.795 | 0.887 | 1
G2-FI | 1992 | Annual | 0.85 | 0.795 | 0.887 | 1
G2-FI | 1991 | Annual | 0.85 | 0.795 | 0.887 | 1
G2-FI | 1990 | Annual | 0.85 | 0.795 | 0.887 | 1
G2-FI | 1989 | Annual | 0.85 | 0.795 | 0.887 | 1
G2-FI | 1988 | Annual | 0.85 | 0.795 | 0.887 | 1
G2-FI | 1987 | Annual | 0.85 | 0.795 | 0.887 | 1
G2-FI | 1986 | Annual | 0.85 | 0.795 | 0.887 | 1
G2-FI | 1985 | Annual | 0.85 | 0.795 | 0.887 | 1
G2-FI | 1984 | Annual | 0.85 | 0.795 | 0.887 | 1
G2-FI | 1983 | Annual | 0.85 | 0.795 | 0.887 | 1
G2-FI | 1982 | Annual | 0.85 | 0.795 | 0.887 | 1
G2-FI | 1981 | Annual | 0.85 | 0.795 | 0.887 | 1
G2-FI | 1980 | Annual | 0.85 | 0.795 | 0.887 | 1
G2-FI | 1979 | Annual | 0.85 | 0.795 | 0.887 | 1
G2-FI | 1978 | Annual | 0.85 | 0.795 | 0.887 | 1
G2-FI | 1977 | Annual | 0.85 | 0.795 | 0.887 | 1
G2-FI | 1976 | Annual | 0.85 | 0.795 | 0.887 | 1
G2-FI | 1975 | Annual | 0.85 | 0.795 | 0.887 | 1
G2-FI | 1974 | Annual | 0.85 | 0.795 | 0.887 | 1
G2-FI | 1973 | Annual | 0.85 | 0.795 | 0.887 | 1
G2-FI | 1972 | Annual | 0.85 | 0.795 | 0.887 | 1
G2-FI | 1971 | Annual | 0.85 | 0.795 | 0.887 | 1
G2-FI | 1970 | Annual | 0.85 | 0.795 | 0.887 | 1
G2-FI | 1969 | Annual | 0.85 | 0.795 | 0.887 | 1
G2-FI | 1968 | Annual | 0.85 | 0.795 | 0.887 | 1
G2-FI | 1967 | Annual | 0.85 | 0.795 | 0.887 | 1
G2-FI | 1966 | Annual | 0.85 | 0.795 | 0.887 | 1
G2-FI | 1965 | Annual | 0.85 | 0.795 | 0.887 | 1
G2-FI | 1964 | Annual | 0.85 | 0.795 | 0.887 | 1
G2-FI | 1963 | Annual | 0.85 | 0.795 | 0.887 | 1
G2-FI | 1962 | Annual | 0.85 | 0.795 | 0.887 | 1
G2-FI | 1961 | Annual | 0.85 | 0.795 | 0.887 | 1
G2-FI | 1960 | Annual | 0.85 | 0.795 | 0.887 | 1
G2-FI | 1959 | Annual | 0.85 | 0.795 | 0.887 | 1
G2-FI | 1958 | Annual | 0.85 | 0.795 | 0.887 | 1
G2-FI | 1957 | Annual | 0.85 | 0.795 | 0.887 | 1
G2-FI | 1956 | Annual | 0.85 | 0.795 | 0.887 | 1
G2-FI | 1955 | Annual | 0.85 | 0.795 | 0.887 | 1
G2-FI | 1954 | Annual | 0.85 | 0.795 | 0.887 | 1
G2-FI | 1953 | Annual | 0.85 | 0.795 | 0.887 | 1
G2-FI | 1952 | Annual | 0.85 | 0.795 | 0.887 | 1
G2-FI | 1951 | Annual | 0.85 | 0.795 | 0.887 | 1
G2-FI | 1950 | Annual | 0.85 | 0.795 | 0.887 | 1
G2-FI | 1949 | Annual | 0.85 | 0.795 | 0.887 | 1
G2-FI | 1948 | Annual | 0.85 | 0.795 | 0.887 | 1
G2-FI | 1947 | Annual | 0.85 | 0.795 | 0.887 | 1
G2-FI | 1946 | Annual | 0.85 | 0.795 | 0.887 | 1
G2-FI | 1945 | Annual | 0.85 | 0.795 | 0.887 | 1
G2-FI | 1944 | Annual | 0.85 | 0.795 | 0.887 | 1
G2-FI | 1943 | Annual | 0.85 | 0.795 | 0.887 | 1
G2-FI | 1942 | Annual | 0.85 | 0.795 | 0.887 | 1
G2-FI | 1941 | Annual | 0.85 | 0.795 | 0.887 | 1
G2-FI | 1940 | Annual | 0.85 | 0.795 | 0.887 | 1
G2-FI | 1999 | Annual | 1 | 1 | 1 | 1
G2-FI | 1998 | Annual | 1 | 1 | 1 | 1
G2-FI | 1997 | Annual | 1 | 1 | 1 | 1
G2-FI | 1996 | Annual | 1 | 1 | 1 | 1
G2-FI | 1995 | Annual | 0.85 | 0.795 | 0.887 | 1
G2-FI | 1994 | Annual | 0.85 | 0.795 | 0.887 | 1
G2-FI | 1993 | Annual | 0.85 | 0.795 | 0.887 | 1
G2-FI | 1992 | Annual | 0.85 | 0.795 | 0.887 | 1
G2-FI | 1991 | Annual | 0.85 | 0.795 | 0.887 | 1
G2-FI | 1990 | Annual | 0.85 | 0.795 | 0.887 | 1
G2-FI | 1989 | Annual | 0.85 | 0.795 | 0.887 | 1
G2-FI | 1988 | Annual | 0.85 | 0.795 | 0.887 | 1
G2-FI | 1987 | Annual | 0.85 | 0.795 | 0.887 | 1
G2-FI | 1986 | Annual | 0.85 | 0.795 | 0.887 | 1
G2-FI | 1985 | Annual | 0.85 | 0.795 | 0.887 | 1
G2-FI | 1984 | Annual | 0.85 | 0.795 | 0.887 | 1
G2-FI | 1983 | Annual | 0.85 | 0.795 | 0.887 | 1
G2-FI | 1982 | Annual | 0.85 | 0.795 | 0.887 | 1
G2-FI | 1981 | Annual | 0.85 | 0.795 | 0.887 | 1
G2-FI | 1980 | Annual | 0.85 | 0.795 | 0.887 | 1
G2-FI | 1979 | Annual | 0.85 | 0.795 | 0.887 | 1
G2-FI | 1978 | Annual | 0.85 | 0.795 | 0.887 | 1
G2-FI | 1977 | Annual | 0.85 | 0.795 | 0.887 | 1
G2-FI | 1976 | Annual | 0.85 | 0.795 | 0.887 | 1
G2-FI | 1975 | Annual | 0.85 | 0.795 | 0.887 | 1
G2-FI | 1974 | Annual | 0.85 | 0.795 | 0.887 | 1
G2-FI | 1973 | Annual | 0.85 | 0.795 | 0.887 | 1
G2-FI | 1972 | Annual | 0.85 | 0.795 | 0.887 | 1
G2-FI | 1971 | Annual | 0.85 | 0.795 | 0.887 | 1
G2-FI | 1970 | Annual | 0.85 | 0.795 | 0.887 | 1
G2-FI | 1969 | Annual | 0.85 | 0.795 | 0.887 | 1
G2-FI | 1968 | Annual | 0.85 | 0.795 | 0.887 | 1
G2-FI | 1967 | Annual | 0.85 | 0.795 | 0.887 | 1
G2-FI | 1966 | Annual | 0.85 | 0.795 | 0.887 | 1
G2-FI | 1965 | Annual | 0.85 | 0.795 | 0.887 | 1
G2-FI | 1964 | Annual | 0.85 | 0.795 | 0.887 | 1
G2-FI | 1963 | Annual | 0.85 | 0.795 | 0.887 | 1
G2-FI | 1962 | Annual | 0.85 | 0.795 | 0.887 | 1
G2-FI | 1961 | Annual | 0.85 | 0.795 | 0.887 | 1
G2-FI | 1960 | Annual | 0.85 | 0.795 | 0.887 | 1
G2-FI | 1959 | Annual | 0.85 | 0.795 | 0.887 | 1
G2-FI | 1958 | Annual | 0.85 | 0.795 | 0.887 | 1
G2-FI | 1957 | Annual | 0.85 | 0.795 | 0.887 | 1
G2-FI | 1956 | Annual | 0.85 | 0.795 | 0.887 | 1
G2-FI | 1955 | Annual | 0.85 | 0.795 | 0.887 | 1
G2-FI | 1954 | Annual | 0.85 | 0.795 | 0.887 | 1
G2-FI | 1953 | Annual | 0.85 | 0.795 | 0.887 | 1
G2-FI | 1952 | Annual | 0.85 | 0.795 | 0.887 | 1
G2-FI | 1951 | Annual | 0.85 | 0.795 | 0.887 | 1
G2-FI | 1950 | Annual | 0.85 | 0.795 | 0.887 | 1
G2-FI | 1949 | Annual | 0.85 | 0.795 | 0.887 | 1
G2-FI | 1948 | Annual | 0.85 | 0.795 | 0.887 | 1
G2-FI | 1947 | Annual | 0.85 | 0.795 | 0.887 | 1
G2-FI | 1946 | Annual | 0.85 | 0.795 | 0.887 | 1
G2-FI | 1945 | Annual | 0.85 | 0.795 | 0.887 | 1
G2-FI | 1944 | Annual | 0.85 | 0.795 | 0.887 | 1
G2-FI | 1943 | Annual | 0.85 | 0.795 | 0.887 | 1
G2-FI | 1942 | Annual | 0.85 | 0.795 | 0.887 | 1
G2-FI | 1941 | Annual | 0.85 | 0.795 | 0.887 | 1
G2-FI | 1940 | Annual | 0.85 | 0.795 | 0.887 | 1
G2-FI | 1939 | Annual | 0.85 | 0.795 | 0.887 | 1
G2-FI | 1998 | Annual | 1 | 1 | 1 | 1
G2-FI | 1997 | Annual | 1 | 1 | 1 | 1
G2-FI | 1996 | Annual | 1 | 1 | 1 | 1
G2-FI | 1995 | Annual | 0.85 | 0.795 | 0.887 | 1
G2-FI | 1994 | Annual | 0.85 | 0.795 | 0.887 | 1
G2-FI | 1993 | Annual | 0.85 | 0.795 | 0.887 | 1
G2-FI | 1992 | Annual | 0.85 | 0.795 | 0.887 | 1
G2-FI | 1991 | Annual | 0.85 | 0.795 | 0.887 | 1
G2-FI | 1990 | Annual | 0.85 | 0.795 | 0.887 | 1
G2-FI | 1989 | Annual | 0.85 | 0.795 | 0.887 | 1
G2-FI | 1988 | Annual | 0.85 | 0.795 | 0.887 | 1
G2-FI | 1987 | Annual | 0.85 | 0.795 | 0.887 | 1
G2-FI | 1986 | Annual | 0.85 | 0.795 | 0.887 | 1
G2-FI | 1985 | Annual | 0.85 | 0.795 | 0.887 | 1
G2-FI | 1984 | Annual | 0.85 | 0.795 | 0.887 | 1
G2-FI | 1983 | Annual | 0.85 | 0.795 | 0.887 | 1
G2-FI | 1982 | Annual | 0.85 | 0.795 | 0.887 | 1
G2-FI | 1981 | Annual | 0.85 | 0.795 | 0.887 | 1
G2-FI | 1980 | Annual | 0.85 | 0.795 | 0.887 | 1
G2-FI | 1979 | Annual | 0.85 | 0.795 | 0.887 | 1
G2-FI | 1978 | Annual | 0.85 | 0.795 | 0.887 | 1
G2-FI | 1977 | Annual | 0.85 | 0.795 | 0.887 | 1
G2-FI | 1976 | Annual | 0.85 | 0.795 | 0.887 | 1
G2-FI | 1975 | Annual | 0.85 | 0.795 | 0.887 | 1
G2-FI | 1974 | Annual | 0.85 | 0.795 | 0.887 | 1
G2-FI | 1973 | Annual | 0.85 | 0.795 | 0.887 | 1
G2-FI | 1972 | Annual | 0.85 | 0.795 | 0.887 | 1
G2-FI | 1971 | Annual | 0.85 | 0.795 | 0.887 | 1
G2-FI | 1970 | Annual | 0.85 | 0.795 | 0.887 | 1
G2-FI | 1969 | Annual | 0.85 | 0.795 | 0.887 | 1
G2-FI | 1968 | Annual | 0.85 | 0.795 | 0.887 | 1
G2-FI | 1967 | Annual | 0.85 | 0.795 | 0.887 | 1
G2-FI | 1966 | Annual | 0.85 | 0.795 | 0.887 | 1
G2-FI | 1965 | Annual | 0.85 | 0.795 | 0.887 | 1
G2-FI | 1964 | Annual | 0.85 | 0.795 | 0.887 | 1
G2-FI | 1963 | Annual | 0.85 | 0.795 | 0.887 | 1
G2-FI | 1962 | Annual | 0.85 | 0.795 | 0.887 | 1
G2-FI | 1961 | Annual | 0.85 | 0.795 | 0.887 | 1
G2-FI | 1960 | Annual | 0.85 | 0.795 | 0.887 | 1
G2-FI | 1959 | Annual | 0.85 | 0.795 | 0.887 | 1
G2-FI | 1958 | Annual | 0.85 | 0.795 | 0.887 | 1
G2-FI | 1957 | Annual | 0.85 | 0.795 | 0.887 | 1
G2-FI | 1956 | Annual | 0.85 | 0.795 | 0.887 | 1
G2-FI | 1955 | Annual | 0.85 | 0.795 | 0.887 | 1
G2-FI | 1954 | Annual | 0.85 | 0.795 | 0.887 | 1
G2-FI | 1953 | Annual | 0.85 | 0.795 | 0.887 | 1
G2-FI | 1952 | Annual | 0.85 | 0.795 | 0.887 | 1
G2-FI | 1951 | Annual | 0.85 | 0.795 | 0.887 | 1
G2-FI | 1950 | Annual | 0.85 | 0.795 | 0.887 | 1
G2-FI | 1949 | Annual | 0.85 | 0.795 | 0.887 | 1
G2-FI | 1948 | Annual | 0.85 | 0.795 | 0.887 | 1
G2-FI | 1947 | Annual | 0.85 | 0.795 | 0.887 | 1
G2-FI | 1946 | Annual | 0.85 | 0.795 | 0.887 | 1
G2-FI | 1945 | Annual | 0.85 | 0.795 | 0.887 | 1
G2-FI | 1944 | Annual | 0.85 | 0.795 | 0.887 | 1
G2-FI | 1943 | Annual | 0.85 | 0.795 | 0.887 | 1
G2-FI | 1942 | Annual | 0.85 | 0.795 | 0.887 | 1
G2-FI | 1941 | Annual | 0.85 | 0.795 | 0.887 | 1
G2-FI | 1940 | Annual | 0.85 | 0.795 | 0.887 | 1
G2-FI | 1939 | Annual | 0.85 | 0.795 | 0.887 | 1
G2-FI | 1938 | Annual | 0.85 | 0.795 | 0.887 | 1
G2-FI | 1997 | Annual | 1 | 1 | 1 | 1
G2-FI | 1996 | Annual | 1 | 1 | 1 | 1
G2-FI | 1995 | Annual | 0.85 | 0.795 | 0.887 | 1
G2-FI | 1994 | Annual | 0.85 | 0.795 | 0.887 | 1
G2-FI | 1993 | Annual | 0.85 | 0.795 | 0.887 | 1
G2-FI | 1992 | Annual | 0.85 | 0.795 | 0.887 | 1
G2-FI | 1991 | Annual | 0.85 | 0.795 | 0.887 | 1
G2-FI | 1990 | Annual | 0.85 | 0.795 | 0.887 | 1
G2-FI | 1989 | Annual | 0.85 | 0.795 | 0.887 | 1
G2-FI | 1988 | Annual | 0.85 | 0.795 | 0.887 | 1
G2-FI | 1987 | Annual | 0.85 | 0.795 | 0.887 | 1
G2-FI | 1986 | Annual | 0.85 | 0.795 | 0.887 | 1
G2-FI | 1985 | Annual | 0.85 | 0.795 | 0.887 | 1
G2-FI | 1984 | Annual | 0.85 | 0.795 | 0.887 | 1
G2-FI | 1983 | Annual | 0.85 | 0.795 | 0.887 | 1
G2-FI | 1982 | Annual | 0.85 | 0.795 | 0.887 | 1
G2-FI | 1981 | Annual | 0.85 | 0.795 | 0.887 | 1
G2-FI | 1980 | Annual | 0.85 | 0.795 | 0.887 | 1
G2-FI | 1979 | Annual | 0.85 | 0.795 | 0.887 | 1
G2-FI | 1978 | Annual | 0.85 | 0.795 | 0.887 | 1
G2-FI | 1977 | Annual | 0.85 | 0.795 | 0.887 | 1
G2-FI | 1976 | Annual | 0.85 | 0.795 | 0.887 | 1
G2-FI | 1975 | Annual | 0.85 | 0.795 | 0.887 | 1
G2-FI | 1974 | Annual | 0.85 | 0.795 | 0.887 | 1
G2-FI | 1973 | Annual | 0.85 | 0.795 | 0.887 | 1
G2-FI | 1972 | Annual | 0.85 | 0.795 | 0.887 | 1
G2-FI | 1971 | Annual | 0.85 | 0.795 | 0.887 | 1
G2-FI | 1970 | Annual | 0.85 | 0.795 | 0.887 | 1
G2-FI | 1969 | Annual | 0.85 | 0.795 | 0.887 | 1
G2-FI | 1968 | Annual | 0.85 | 0.795 | 0.887 | 1
G2-FI | 1967 | Annual | 0.85 | 0.795 | 0.887 | 1
G2-FI | 1966 | Annual | 0.85 | 0.795 | 0.887 | 1
G2-FI | 1965 | Annual | 0.85 | 0.795 | 0.887 | 1
G2-FI | 1964 | Annual | 0.85 | 0.795 | 0.887 | 1
G2-FI | 1963 | Annual | 0.85 | 0.795 | 0.887 | 1
G2-FI | 1962 | Annual | 0.85 | 0.795 | 0.887 | 1
G2-FI | 1961 | Annual | 0.85 | 0.795 | 0.887 | 1
G2-FI | 1960 | Annual | 0.85 | 0.795 | 0.887 | 1
G2-FI | 1959 | Annual | 0.85 | 0.795 | 0.887 | 1
G2-FI | 1958 | Annual | 0.85 | 0.795 | 0.887 | 1
G2-FI | 1957 | Annual | 0.85 | 0.795 | 0.887 | 1
G2-FI | 1956 | Annual | 0.85 | 0.795 | 0.887 | 1
G2-FI | 1955 | Annual | 0.85 | 0.795 | 0.887 | 1
G2-FI | 1954 | Annual | 0.85 | 0.795 | 0.887 | 1
G2-FI | 1953 | Annual | 0.85 | 0.795 | 0.887 | 1
G2-FI | 1952 | Annual | 0.85 | 0.795 | 0.887 | 1
G2-FI | 1951 | Annual | 0.85 | 0.795 | 0.887 | 1
G2-FI | 1950 | Annual | 0.85 | 0.795 | 0.887 | 1
G2-FI | 1949 | Annual | 0.85 | 0.795 | 0.887 | 1
G2-FI | 1948 | Annual | 0.85 | 0.795 | 0.887 | 1
G2-FI | 1947 | Annual | 0.85 | 0.795 | 0.887 | 1
G2-FI | 1946 | Annual | 0.85 | 0.795 | 0.887 | 1
G2-FI | 1945 | Annual | 0.85 | 0.795 | 0.887 | 1
G2-FI | 1944 | Annual | 0.85 | 0.795 | 0.887 | 1
G2-FI | 1943 | Annual | 0.85 | 0.795 | 0.887 | 1
G2-FI | 1942 | Annual | 0.85 | 0.795 | 0.887 | 1
G2-FI | 1941 | Annual | 0.85 | 0.795 | 0.887 | 1
G2-FI | 1940 | Annual | 0.85 | 0.795 | 0.887 | 1
G2-FI | 1939 | Annual | 0.85 | 0.795 | 0.887 | 1
G2-FI | 1938 | Annual | 0.85 | 0.795 | 0.887 | 1
G2-FI | 1937 | Annual | 0.85 | 0.795 | 0.887 | 1
G2-FI | 1996 | Annual | 1 | 1 | 1 | 1
G2-FI | 1995 | Annual | 0.85 | 0.795 | 0.887 | 1
G2-FI | 1994 | Annual | 0.85 | 0.795 | 0.887 | 1
G2-FI | 1993 | Annual | 0.85 | 0.795 | 0.887 | 1
G2-FI | 1992 | Annual | 0.85 | 0.795 | 0.887 | 1
G2-FI | 1991 | Annual | 0.85 | 0.795 | 0.887 | 1
G2-FI | 1990 | Annual | 0.85 | 0.795 | 0.887 | 1
G2-FI | 1989 | Annual | 0.85 | 0.795 | 0.887 | 1
G2-FI | 1988 | Annual | 0.85 | 0.795 | 0.887 | 1
G2-FI | 1987 | Annual | 0.85 | 0.795 | 0.887 | 1
G2-FI | 1986 | Annual | 0.85 | 0.795 | 0.887 | 1
G2-FI | 1985 | Annual | 0.85 | 0.795 | 0.887 | 1
G2-FI | 1984 | Annual | 0.85 | 0.795 | 0.887 | 1
G2-FI | 1983 | Annual | 0.85 | 0.795 | 0.887 | 1
G2-FI | 1982 | Annual | 0.85 | 0.795 | 0.887 | 1
G2-FI | 1981 | Annual | 0.85 | 0.795 | 0.887 | 1
G2-FI | 1980 | Annual | 0.85 | 0.795 | 0.887 | 1
G2-FI | 1979 | Annual | 0.85 | 0.795 | 0.887 | 1
G2-FI | 1978 | Annual | 0.85 | 0.795 | 0.887 | 1
G2-FI | 1977 | Annual | 0.85 | 0.795 | 0.887 | 1
G2-FI | 1976 | Annual | 0.85 | 0.795 | 0.887 | 1
G2-FI | 1975 | Annual | 0.85 | 0.795 | 0.887 | 1
G2-FI | 1974 | Annual | 0.85 | 0.795 | 0.887 | 1
G2-FI | 1973 | Annual | 0.85 | 0.795 | 0.887 | 1
G2-FI | 1972 | Annual | 0.85 | 0.795 | 0.887 | 1
G2-FI | 1971 | Annual | 0.85 | 0.795 | 0.887 | 1
G2-FI | 1970 | Annual | 0.85 | 0.795 | 0.887 | 1
G2-FI | 1969 | Annual | 0.85 | 0.795 | 0.887 | 1
G2-FI | 1968 | Annual | 0.85 | 0.795 | 0.887 | 1
G2-FI | 1967 | Annual | 0.85 | 0.795 | 0.887 | 1
G2-FI | 1966 | Annual | 0.85 | 0.795 | 0.887 | 1
G2-FI | 1965 | Annual | 0.85 | 0.795 | 0.887 | 1
G2-FI | 1964 | Annual | 0.85 | 0.795 | 0.887 | 1
G2-FI | 1963 | Annual | 0.85 | 0.795 | 0.887 | 1
G2-FI | 1962 | Annual | 0.85 | 0.795 | 0.887 | 1
G2-FI | 1961 | Annual | 0.85 | 0.795 | 0.887 | 1
G2-FI | 1960 | Annual | 0.85 | 0.795 | 0.887 | 1
G2-FI | 1959 | Annual | 0.85 | 0.795 | 0.887 | 1
G2-FI | 1958 | Annual | 0.85 | 0.795 | 0.887 | 1
G2-FI | 1957 | Annual | 0.85 | 0.795 | 0.887 | 1
G2-FI | 1956 | Annual | 0.85 | 0.795 | 0.887 | 1
G2-FI | 1955 | Annual | 0.85 | 0.795 | 0.887 | 1
G2-FI | 1954 | Annual | 0.85 | 0.795 | 0.887 | 1
G2-FI | 1953 | Annual | 0.85 | 0.795 | 0.887 | 1
G2-FI | 1952 | Annual | 0.85 | 0.795 | 0.887 | 1
G2-FI | 1951 | Annual | 0.85 | 0.795 | 0.887 | 1
G2-FI | 1950 | Annual | 0.85 | 0.795 | 0.887 | 1
G2-FI | 1949 | Annual | 0.85 | 0.795 | 0.887 | 1
G2-FI | 1948 | Annual | 0.85 | 0.795 | 0.887 | 1
G2-FI | 1947 | Annual | 0.85 | 0.795 | 0.887 | 1
G2-FI | 1946 | Annual | 0.85 | 0.795 | 0.887 | 1
G2-FI | 1945 | Annual | 0.85 | 0.795 | 0.887 | 1
G2-FI | 1944 | Annual | 0.85 | 0.795 | 0.887 | 1
G2-FI | 1943 | Annual | 0.85 | 0.795 | 0.887 | 1
G2-FI | 1942 | Annual | 0.85 | 0.795 | 0.887 | 1
G2-FI | 1941 | Annual | 0.85 | 0.795 | 0.887 | 1
G2-FI | 1940 | Annual | 0.85 | 0.795 | 0.887 | 1
G2-FI | 1939 | Annual | 0.85 | 0.795 | 0.887 | 1
G2-FI | 1938 | Annual | 0.85 | 0.795 | 0.887 | 1
G2-FI | 1937 | Annual | 0.85 | 0.795 | 0.887 | 1
G2-FI | 1936 | Annual | 0.85 | 0.795 | 0.887 | 1
G2-FI | 1995 | Annual | 0.97342 | 0.93625 | 0.997 | 1
G2-FI | 1994 | Annual | 0.97342 | 0.93625 | 0.997 | 1
G2-FI | 1993 | Annual | 0.97342 | 0.93625 | 0.997 | 1
G2-FI | 1992 | Annual | 0.97342 | 0.93625 | 0.997 | 1
G2-FI | 1991 | Annual | 0.97342 | 0.93625 | 0.997 | 1
G2-FI | 1990 | Annual | 0.97342 | 0.93625 | 0.997 | 1
G2-FI | 1989 | Annual | 0.97342 | 0.93625 | 0.997 | 1
G2-FI | 1988 | Annual | 0.97342 | 0.93625 | 0.997 | 1
G2-FI | 1987 | Annual | 0.97342 | 0.93625 | 0.997 | 1
G2-FI | 1986 | Annual | 0.97342 | 0.93625 | 0.997 | 1
G2-FI | 1985 | Annual | 0.97342 | 0.93625 | 0.997 | 1
G2-FI | 1984 | Annual | 0.97342 | 0.93625 | 0.997 | 1
G2-FI | 1983 | Annual | 0.97342 | 0.93625 | 0.997 | 1
G2-FI | 1982 | Annual | 0.97342 | 0.93625 | 0.997 | 1
G2-FI | 1981 | Annual | 0.97342 | 0.93625 | 0.997 | 1
G2-FI | 1980 | Annual | 0.97342 | 0.93625 | 0.997 | 1
G2-FI | 1979 | Annual | 0.97342 | 0.93625 | 0.997 | 1
G2-FI | 1978 | Annual | 0.97342 | 0.93625 | 0.997 | 1
G2-FI | 1977 | Annual | 0.97342 | 0.93625 | 0.997 | 1
G2-FI | 1976 | Annual | 0.97342 | 0.93625 | 0.997 | 1
G2-FI | 1975 | Annual | 0.97342 | 0.93625 | 0.997 | 1
G2-FI | 1974 | Annual | 0.97342 | 0.93625 | 0.997 | 1
G2-FI | 1973 | Annual | 0.97342 | 0.93625 | 0.997 | 1
G2-FI | 1972 | Annual | 0.97342 | 0.93625 | 0.997 | 1
G2-FI | 1971 | Annual | 0.97342 | 0.93625 | 0.997 | 1
G2-FI | 1970 | Annual | 0.97342 | 0.93625 | 0.997 | 1
G2-FI | 1969 | Annual | 0.97342 | 0.93625 | 0.997 | 1
G2-FI | 1968 | Annual | 0.97342 | 0.93625 | 0.997 | 1
G2-FI | 1967 | Annual | 0.97342 | 0.93625 | 0.997 | 1
G2-FI | 1966 | Annual | 0.97342 | 0.93625 | 0.997 | 1
G2-FI | 1965 | Annual | 0.97342 | 0.93625 | 0.997 | 1
G2-FI | 1964 | Annual | 0.97342 | 0.93625 | 0.997 | 1
G2-FI | 1963 | Annual | 0.97342 | 0.93625 | 0.997 | 1
G2-FI | 1962 | Annual | 0.97342 | 0.93625 | 0.997 | 1
G2-FI | 1961 | Annual | 0.97342 | 0.93625 | 0.997 | 1
G2-FI | 1960 | Annual | 0.97342 | 0.93625 | 0.997 | 1
G2-FI | 1959 | Annual | 0.97342 | 0.93625 | 0.997 | 1
G2-FI | 1958 | Annual | 0.97342 | 0.93625 | 0.997 | 1
G2-FI | 1957 | Annual | 0.97342 | 0.93625 | 0.997 | 1
G2-FI | 1956 | Annual | 0.97342 | 0.93625 | 0.997 | 1
G2-FI | 1955 | Annual | 0.97342 | 0.93625 | 0.997 | 1
G2-FI | 1954 | Annual | 0.97342 | 0.93625 | 0.997 | 1
G2-FI | 1953 | Annual | 0.97342 | 0.93625 | 0.997 | 1
G2-FI | 1952 | Annual | 0.97342 | 0.93625 | 0.997 | 1
G2-FI | 1951 | Annual | 0.97342 | 0.93625 | 0.997 | 1
G2-FI | 1950 | Annual | 0.97342 | 0.93625 | 0.997 | 1
G2-FI | 1949 | Annual | 0.97342 | 0.93625 | 0.997 | 1
G2-FI | 1948 | Annual | 0.97342 | 0.93625 | 0.997 | 1
G2-FI | 1947 | Annual | 0.97342 | 0.93625 | 0.997 | 1
G2-FI | 1946 | Annual | 0.97342 | 0.93625 | 0.997 | 1
G2-FI | 1945 | Annual | 0.97342 | 0.93625 | 0.997 | 1
G2-FI | 1944 | Annual | 0.97342 | 0.93625 | 0.997 | 1
G2-FI | 1943 | Annual | 0.97342 | 0.93625 | 0.997 | 1
G2-FI | 1942 | Annual | 0.97342 | 0.93625 | 0.997 | 1
G2-FI | 1941 | Annual | 0.97342 | 0.93625 | 0.997 | 1
G2-FI | 1940 | Annual | 0.97342 | 0.93625 | 0.997 | 1
G2-FI | 1939 | Annual | 0.97342 | 0.93625 | 0.997 | 1
G2-FI | 1938 | Annual | 0.97342 | 0.93625 | 0.997 | 1
G2-FI | 1937 | Annual | 0.97342 | 0.93625 | 0.997 | 1
G2-FI | 1936 | Annual | 0.97342 | 0.93625 | 0.997 | 1
G2-FI | 1935 | Annual | 0.97342 | 0.93625 | 0.997 | 1
G2-FI | 1994 | Annual | 0.97342 | 0.93625 | 0.997 | 1
G2-FI | 1993 | Annual | 0.97342 | 0.93625 | 0.997 | 1
G2-FI | 1992 | Annual | 0.97342 | 0.93625 | 0.997 | 1
G2-FI | 1991 | Annual | 0.97342 | 0.93625 | 0.997 | 1
G2-FI | 1990 | Annual | 0.97342 | 0.93625 | 0.997 | 1
G2-FI | 1989 | Annual | 0.97342 | 0.93625 | 0.997 | 1
G2-FI | 1988 | Annual | 0.97342 | 0.93625 | 0.997 | 1
G2-FI | 1987 | Annual | 0.97342 | 0.93625 | 0.997 | 1
G2-FI | 1986 | Annual | 0.97342 | 0.93625 | 0.997 | 1
G2-FI | 1985 | Annual | 0.97342 | 0.93625 | 0.997 | 1
G2-FI | 1984 | Annual | 0.97342 | 0.93625 | 0.997 | 1
G2-FI | 1983 | Annual | 0.97342 | 0.93625 | 0.997 | 1
G2-FI | 1982 | Annual | 0.97342 | 0.93625 | 0.997 | 1
G2-FI | 1981 | Annual | 0.97342 | 0.93625 | 0.997 | 1
G2-FI | 1980 | Annual | 0.97342 | 0.93625 | 0.997 | 1
G2-FI | 1979 | Annual | 0.97342 | 0.93625 | 0.997 | 1
G2-FI | 1978 | Annual | 0.97342 | 0.93625 | 0.997 | 1
G2-FI | 1977 | Annual | 0.97342 | 0.93625 | 0.997 | 1
G2-FI | 1976 | Annual | 0.97342 | 0.93625 | 0.997 | 1
G2-FI | 1975 | Annual | 0.97342 | 0.93625 | 0.997 | 1
G2-FI | 1974 | Annual | 0.97342 | 0.93625 | 0.997 | 1
G2-FI | 1973 | Annual | 0.97342 | 0.93625 | 0.997 | 1
G2-FI | 1972 | Annual | 0.97342 | 0.93625 | 0.997 | 1
G2-FI | 1971 | Annual | 0.97342 | 0.93625 | 0.997 | 1
G2-FI | 1970 | Annual | 0.97342 | 0.93625 | 0.997 | 1
G2-FI | 1969 | Annual | 0.97342 | 0.93625 | 0.997 | 1
G2-FI | 1968 | Annual | 0.97342 | 0.93625 | 0.997 | 1
G2-FI | 1967 | Annual | 0.97342 | 0.93625 | 0.997 | 1
G2-FI | 1966 | Annual | 0.97342 | 0.93625 | 0.997 | 1
G2-FI | 1965 | Annual | 0.97342 | 0.93625 | 0.997 | 1
G2-FI | 1964 | Annual | 0.97342 | 0.93625 | 0.997 | 1
G2-FI | 1963 | Annual | 0.97342 | 0.93625 | 0.997 | 1
G2-FI | 1962 | Annual | 0.97342 | 0.93625 | 0.997 | 1
G2-FI | 1961 | Annual | 0.97342 | 0.93625 | 0.997 | 1
G2-FI | 1960 | Annual | 0.97342 | 0.93625 | 0.997 | 1
G2-FI | 1959 | Annual | 0.97342 | 0.93625 | 0.997 | 1
G2-FI | 1958 | Annual | 0.97342 | 0.93625 | 0.997 | 1
G2-FI | 1957 | Annual | 0.97342 | 0.93625 | 0.997 | 1
G2-FI | 1956 | Annual | 0.97342 | 0.93625 | 0.997 | 1
G2-FI | 1955 | Annual | 0.97342 | 0.93625 | 0.997 | 1
G2-FI | 1954 | Annual | 0.97342 | 0.93625 | 0.997 | 1
G2-FI | 1953 | Annual | 0.97342 | 0.93625 | 0.997 | 1
G2-FI | 1952 | Annual | 0.97342 | 0.93625 | 0.997 | 1
G2-FI | 1951 | Annual | 0.97342 | 0.93625 | 0.997 | 1
G2-FI | 1950 | Annual | 0.97342 | 0.93625 | 0.997 | 1
G2-FI | 1949 | Annual | 0.97342 | 0.93625 | 0.997 | 1
G2-FI | 1948 | Annual | 0.97342 | 0.93625 | 0.997 | 1
G2-FI | 1947 | Annual | 0.97342 | 0.93625 | 0.997 | 1
G2-FI | 1946 | Annual | 0.97342 | 0.93625 | 0.997 | 1
G2-FI | 1945 | Annual | 0.97342 | 0.93625 | 0.997 | 1
G2-FI | 1944 | Annual | 0.97342 | 0.93625 | 0.997 | 1
G2-FI | 1943 | Annual | 0.97342 | 0.93625 | 0.997 | 1
G2-FI | 1942 | Annual | 0.97342 | 0.93625 | 0.997 | 1
G2-FI | 1941 | Annual | 0.97342 | 0.93625 | 0.997 | 1
G2-FI | 1940 | Annual | 0.97342 | 0.93625 | 0.997 | 1
G2-FI | 1939 | Annual | 0.97342 | 0.93625 | 0.997 | 1
G2-FI | 1938 | Annual | 0.97342 | 0.93625 | 0.997 | 1
G2-FI | 1937 | Annual | 0.97342 | 0.93625 | 0.997 | 1
G2-FI | 1936 | Annual | 0.97342 | 0.93625 | 0.997 | 1
G2-FI | 1935 | Annual | 0.97342 | 0.93625 | 0.997 | 1
G2-FI | 1934 | Annual | 0.97342 | 0.93625 | 0.997 | 1
G2-FI | 1993 | Annual | 0.97342 | 0.93625 | 0.997 | 1
G2-FI | 1992 | Annual | 0.97342 | 0.93625 | 0.997 | 1
G2-FI | 1991 | Annual | 0.97342 | 0.93625 | 0.997 | 1
G2-FI | 1990 | Annual | 0.97342 | 0.93625 | 0.997 | 1
G2-FI | 1989 | Annual | 0.97342 | 0.93625 | 0.997 | 1
G2-FI | 1988 | Annual | 0.97342 | 0.93625 | 0.997 | 1
G2-FI | 1987 | Annual | 0.97342 | 0.93625 | 0.997 | 1
G2-FI | 1986 | Annual | 0.97342 | 0.93625 | 0.997 | 1
G2-FI | 1985 | Annual | 0.97342 | 0.93625 | 0.997 | 1
G2-FI | 1984 | Annual | 0.97342 | 0.93625 | 0.997 | 1
G2-FI | 1983 | Annual | 0.97342 | 0.93625 | 0.997 | 1
G2-FI | 1982 | Annual | 0.97342 | 0.93625 | 0.997 | 1
G2-FI | 1981 | Annual | 0.97342 | 0.93625 | 0.997 | 1
G2-FI | 1980 | Annual | 0.97342 | 0.93625 | 0.997 | 1
G2-FI | 1979 | Annual | 0.97342 | 0.93625 | 0.997 | 1
G2-FI | 1978 | Annual | 0.97342 | 0.93625 | 0.997 | 1
G2-FI | 1977 | Annual | 0.97342 | 0.93625 | 0.997 | 1
G2-FI | 1976 | Annual | 0.97342 | 0.93625 | 0.997 | 1
G2-FI | 1975 | Annual | 0.97342 | 0.93625 | 0.997 | 1
G2-FI | 1974 | Annual | 0.97342 | 0.93625 | 0.997 | 1
G2-FI | 1973 | Annual | 0.97342 | 0.93625 | 0.997 | 1
G2-FI | 1972 | Annual | 0.97342 | 0.93625 | 0.997 | 1
G2-FI | 1971 | Annual | 0.97342 | 0.93625 | 0.997 | 1
G2-FI | 1970 | Annual | 0.97342 | 0.93625 | 0.997 | 1
G2-FI | 1969 | Annual | 0.97342 | 0.93625 | 0.997 | 1
G2-FI | 1968 | Annual | 0.97342 | 0.93625 | 0.997 | 1
G2-FI | 1967 | Annual | 0.97342 | 0.93625 | 0.997 | 1
G2-FI | 1966 | Annual | 0.97342 | 0.93625 | 0.997 | 1
G2-FI | 1965 | Annual | 0.97342 | 0.93625 | 0.997 | 1
G2-FI | 1964 | Annual | 0.97342 | 0.93625 | 0.997 | 1
G2-FI | 1963 | Annual | 0.97342 | 0.93625 | 0.997 | 1
G2-FI | 1962 | Annual | 0.97342 | 0.93625 | 0.997 | 1
G2-FI | 1961 | Annual | 0.97342 | 0.93625 | 0.997 | 1
G2-FI | 1960 | Annual | 0.97342 | 0.93625 | 0.997 | 1
G2-FI | 1959 | Annual | 0.97342 | 0.93625 | 0.997 | 1
G2-FI | 1958 | Annual | 0.97342 | 0.93625 | 0.997 | 1
G2-FI | 1957 | Annual | 0.97342 | 0.93625 | 0.997 | 1
G2-FI | 1956 | Annual | 0.97342 | 0.93625 | 0.997 | 1
G2-FI | 1955 | Annual | 0.97342 | 0.93625 | 0.997 | 1
G2-FI | 1954 | Annual | 0.97342 | 0.93625 | 0.997 | 1
G2-FI | 1953 | Annual | 0.97342 | 0.93625 | 0.997 | 1
G2-FI | 1952 | Annual | 0.97342 | 0.93625 | 0.997 | 1
G2-FI | 1951 | Annual | 0.97342 | 0.93625 | 0.997 | 1
G2-FI | 1950 | Annual | 0.97342 | 0.93625 | 0.997 | 1
G2-FI | 1949 | Annual | 0.97342 | 0.93625 | 0.997 | 1
G2-FI | 1948 | Annual | 0.97342 | 0.93625 | 0.997 | 1
G2-FI | 1947 | Annual | 0.97342 | 0.93625 | 0.997 | 1
G2-FI | 1946 | Annual | 0.97342 | 0.93625 | 0.997 | 1
G2-FI | 1945 | Annual | 0.97342 | 0.93625 | 0.997 | 1
G2-FI | 1944 | Annual | 0.97342 | 0.93625 | 0.997 | 1
G2-FI | 1943 | Annual | 0.97342 | 0.93625 | 0.997 | 1
G2-FI | 1942 | Annual | 0.97342 | 0.93625 | 0.997 | 1
G2-FI | 1941 | Annual | 0.97342 | 0.93625 | 0.997 | 1
G2-FI | 1940 | Annual | 0.97342 | 0.93625 | 0.997 | 1
G2-FI | 1939 | Annual | 0.97342 | 0.93625 | 0.997 | 1
G2-FI | 1938 | Annual | 0.97342 | 0.93625 | 0.997 | 1
G2-FI | 1937 | Annual | 0.97342 | 0.93625 | 0.997 | 1
G2-FI | 1936 | Annual | 0.97342 | 0.93625 | 0.997 | 1
G2-FI | 1935 | Annual | 0.97342 | 0.93625 | 0.997 | 1
G2-FI | 1934 | Annual | 0.97342 | 0.93625 | 0.997 | 1
G2-FI | 1933 | Annual | 0.97342 | 0.93625 | 0.997 | 1
G2-FI | 1992 | Annual | 0.97342 | 0.93625 | 0.997 | 1
G2-FI | 1991 | Annual | 0.97342 | 0.93625 | 0.997 | 1
G2-FI | 1990 | Annual | 0.97342 | 0.93625 | 0.997 | 1
G2-FI | 1989 | Annual | 0.97342 | 0.93625 | 0.997 | 1
G2-FI | 1988 | Annual | 0.97342 | 0.93625 | 0.997 | 1
G2-FI | 1987 | Annual | 0.97342 | 0.93625 | 0.997 | 1
G2-FI | 1986 | Annual | 0.97342 | 0.93625 | 0.997 | 1
G2-FI | 1985 | Annual | 0.97342 | 0.93625 | 0.997 | 1
G2-FI | 1984 | Annual | 0.97342 | 0.93625 | 0.997 | 1
G2-FI | 1983 | Annual | 0.97342 | 0.93625 | 0.997 | 1
G2-FI | 1982 | Annual | 0.97342 | 0.93625 | 0.997 | 1
G2-FI | 1981 | Annual | 0.97342 | 0.93625 | 0.997 | 1
G2-FI | 1980 | Annual | 0.97342 | 0.93625 | 0.997 | 1
G2-FI | 1979 | Annual | 0.97342 | 0.93625 | 0.997 | 1
G2-FI | 1978 | Annual | 0.97342 | 0.93625 | 0.997 | 1
G2-FI | 1977 | Annual | 0.97342 | 0.93625 | 0.997 | 1
G2-FI | 1976 | Annual | 0.97342 | 0.93625 | 0.997 | 1
G2-FI | 1975 | Annual | 0.97342 | 0.93625 | 0.997 | 1
G2-FI | 1974 | Annual | 0.97342 | 0.93625 | 0.997 | 1
G2-FI | 1973 | Annual | 0.97342 | 0.93625 | 0.997 | 1
G2-FI | 1972 | Annual | 0.97342 | 0.93625 | 0.997 | 1
G2-FI | 1971 | Annual | 0.97342 | 0.93625 | 0.997 | 1
G2-FI | 1970 | Annual | 0.97342 | 0.93625 | 0.997 | 1
G2-FI | 1969 | Annual | 0.97342 | 0.93625 | 0.997 | 1
G2-FI | 1968 | Annual | 0.97342 | 0.93625 | 0.997 | 1
G2-FI | 1967 | Annual | 0.97342 | 0.93625 | 0.997 | 1
G2-FI | 1966 | Annual | 0.97342 | 0.93625 | 0.997 | 1
G2-FI | 1965 | Annual | 0.97342 | 0.93625 | 0.997 | 1
G2-FI | 1964 | Annual | 0.97342 | 0.93625 | 0.997 | 1
G2-FI | 1963 | Annual | 0.97342 | 0.93625 | 0.997 | 1
G2-FI | 1962 | Annual | 0.97342 | 0.93625 | 0.997 | 1
G2-FI | 1961 | Annual | 0.97342 | 0.93625 | 0.997 | 1
G2-FI | 1960 | Annual | 0.97342 | 0.93625 | 0.997 | 1
G2-FI | 1959 | Annual | 0.97342 | 0.93625 | 0.997 | 1
G2-FI | 1958 | Annual | 0.97342 | 0.93625 | 0.997 | 1
G2-FI | 1957 | Annual | 0.97342 | 0.93625 | 0.997 | 1
G2-FI | 1956 | Annual | 0.97342 | 0.93625 | 0.997 | 1
G2-FI | 1955 | Annual | 0.97342 | 0.93625 | 0.997 | 1
G2-FI | 1954 | Annual | 0.97342 | 0.93625 | 0.997 | 1
G2-FI | 1953 | Annual | 0.97342 | 0.93625 | 0.997 | 1
G2-FI | 1952 | Annual | 0.97342 | 0.93625 | 0.997 | 1
G2-FI | 1951 | Annual | 0.97342 | 0.93625 | 0.997 | 1
G2-FI | 1950 | Annual | 0.97342 | 0.93625 | 0.997 | 1
G2-FI | 1949 | Annual | 0.97342 | 0.93625 | 0.997 | 1
G2-FI | 1948 | Annual | 0.97342 | 0.93625 | 0.997 | 1
G2-FI | 1947 | Annual | 0.97342 | 0.93625 | 0.997 | 1
G2-FI | 1946 | Annual | 0.97342 | 0.93625 | 0.997 | 1
G2-FI | 1945 | Annual | 0.97342 | 0.93625 | 0.997 | 1
G2-FI | 1944 | Annual | 0.97342 | 0.93625 | 0.997 | 1
G2-FI | 1943 | Annual | 0.97342 | 0.93625 | 0.997 | 1
G2-FI | 1942 | Annual | 0.97342 | 0.93625 | 0.997 | 1
G2-FI | 1941 | Annual | 0.97342 | 0.93625 | 0.997 | 1
G2-FI | 1940 | Annual | 0.97342 | 0.93625 | 0.997 | 1
G2-FI | 1939 | Annual | 0.97342 | 0.93625 | 0.997 | 1
G2-FI | 1938 | Annual | 0.97342 | 0.93625 | 0.997 | 1
G2-FI | 1937 | Annual | 0.97342 | 0.93625 | 0.997 | 1
G2-FI | 1936 | Annual | 0.97342 | 0.93625 | 0.997 | 1
G2-FI | 1935 | Annual | 0.97342 | 0.93625 | 0.997 | 1
G2-FI | 1934 | Annual | 0.97342 | 0.93625 | 0.997 | 1
G2-FI | 1933 | Annual | 0.97342 | 0.93625 | 0.997 | 1
G2-FI | 1932 | Annual | 0.97342 | 0.93625 | 0.997 | 1
G2-FI | 1991 | Annual | 1 | 1 | 1 | 1
G2-FI | 1990 | Annual | 1 | 1 | 1 | 1
G2-FI | 1989 | Annual | 1 | 1 | 1 | 1
G2-FI | 1988 | Annual | 1 | 1 | 1 | 1
G2-FI | 1987 | Annual | 1 | 1 | 1 | 1
G2-FI | 1986 | Annual | 1 | 1 | 1 | 1
G2-FI | 1985 | Annual | 1 | 1 | 1 | 1
G2-FI | 1984 | Annual | 1 | 1 | 1 | 1
G2-FI | 1983 | Annual | 1 | 1 | 1 | 1
G2-FI | 1982 | Annual | 1 | 1 | 1 | 1
G2-FI | 1981 | Annual | 1 | 1 | 1 | 1
G2-FI | 1980 | Annual | 1 | 1 | 1 | 1
G2-FI | 1979 | Annual | 1 | 1 | 1 | 1
G2-FI | 1978 | Annual | 1 | 1 | 1 | 1
G2-FI | 1977 | Annual | 1 | 1 | 1 | 1
G2-FI | 1976 | Annual | 1 | 1 | 1 | 1
G2-FI | 1975 | Annual | 1 | 1 | 1 | 1
G2-FI | 1974 | Annual | 1 | 1 | 1 | 1
G2-FI | 1973 | Annual | 1 | 1 | 1 | 1
G2-FI | 1972 | Annual | 1 | 1 | 1 | 1
G2-FI | 1971 | Annual | 1 | 1 | 1 | 1
G2-FI | 1970 | Annual | 1 | 1 | 1 | 1
G2-FI | 1969 | Annual | 1 | 1 | 1 | 1
G2-FI | 1968 | Annual | 1 | 1 | 1 | 1
G2-FI | 1967 | Annual | 1 | 1 | 1 | 1
G2-FI | 1966 | Annual | 1 | 1 | 1 | 1
G2-FI | 1965 | Annual | 1 | 1 | 1 | 1
G2-FI | 1964 | Annual | 1 | 1 | 1 | 1
G2-FI | 1963 | Annual | 1 | 1 | 1 | 1
G2-FI | 1962 | Annual | 1 | 1 | 1 | 1
G2-FI | 1961 | Annual | 1 | 1 | 1 | 1
G2-FI | 1960 | Annual | 1 | 1 | 1 | 1
G2-FI | 1959 | Annual | 1 | 1 | 1 | 1
G2-FI | 1958 | Annual | 1 | 1 | 1 | 1
G2-FI | 1957 | Annual | 1 | 1 | 1 | 1
G2-FI | 1956 | Annual | 1 | 1 | 1 | 1
G2-FI | 1955 | Annual | 1 | 1 | 1 | 1
G2-FI | 1954 | Annual | 1 | 1 | 1 | 1
G2-FI | 1953 | Annual | 1 | 1 | 1 | 1
G2-FI | 1952 | Annual | 1 | 1 | 1 | 1
G2-FI | 1951 | Annual | 1 | 1 | 1 | 1
G2-FI | 1950 | Annual | 1 | 1 | 1 | 1
G2-FI | 1949 | Annual | 1 | 1 | 1 | 1
G2-FI | 1948 | Annual | 1 | 1 | 1 | 1
G2-FI | 1947 | Annual | 1 | 1 | 1 | 1
G2-FI | 1946 | Annual | 1 | 1 | 1 | 1
G2-FI | 1945 | Annual | 1 | 1 | 1 | 1
G2-FI | 1944 | Annual | 1 | 1 | 1 | 1
G2-FI | 1943 | Annual | 1 | 1 | 1 | 1
G2-FI | 1942 | Annual | 1 | 1 | 1 | 1
G2-FI | 1941 | Annual | 1 | 1 | 1 | 1
G2-FI | 1940 | Annual | 1 | 1 | 1 | 1
G2-FI | 1939 | Annual | 1 | 1 | 1 | 1
G2-FI | 1938 | Annual | 1 | 1 | 1 | 1
G2-FI | 1937 | Annual | 1 | 1 | 1 | 1
G2-FI | 1936 | Annual | 1 | 1 | 1 | 1
G2-FI | 1935 | Annual | 1 | 1 | 1 | 1
G2-FI | 1934 | Annual | 1 | 1 | 1 | 1
G2-FI | 1933 | Annual | 1 | 1 | 1 | 1
G2-FI | 1932 | Annual | 1 | 1 | 1 | 1
G2-FI | 1931 | Annual | 1 | 1 | 1 | 1
G2-FI | 1990 | Annual | 1 | 1 | 1 | 1
G2-FI | 1989 | Annual | 1 | 1 | 1 | 1
G2-FI | 1988 | Annual | 1 | 1 | 1 | 1
G2-FI | 1987 | Annual | 1 | 1 | 1 | 1
G2-FI | 1986 | Annual | 1 | 1 | 1 | 1
G2-FI | 1985 | Annual | 1 | 1 | 1 | 1
G2-FI | 1984 | Annual | 1 | 1 | 1 | 1
G2-FI | 1983 | Annual | 1 | 1 | 1 | 1
G2-FI | 1982 | Annual | 1 | 1 | 1 | 1
G2-FI | 1981 | Annual | 1 | 1 | 1 | 1
G2-FI | 1980 | Annual | 1 | 1 | 1 | 1
G2-FI | 1979 | Annual | 1 | 1 | 1 | 1
G2-FI | 1978 | Annual | 1 | 1 | 1 | 1
G2-FI | 1977 | Annual | 1 | 1 | 1 | 1
G2-FI | 1976 | Annual | 1 | 1 | 1 | 1
G2-FI | 1975 | Annual | 1 | 1 | 1 | 1
G2-FI | 1974 | Annual | 1 | 1 | 1 | 1
G2-FI | 1973 | Annual | 1 | 1 | 1 | 1
G2-FI | 1972 | Annual | 1 | 1 | 1 | 1
G2-FI | 1971 | Annual | 1 | 1 | 1 | 1
G2-FI | 1970 | Annual | 1 | 1 | 1 | 1
G2-FI | 1969 | Annual | 1 | 1 | 1 | 1
G2-FI | 1968 | Annual | 1 | 1 | 1 | 1
G2-FI | 1967 | Annual | 1 | 1 | 1 | 1
G2-FI | 1966 | Annual | 1 | 1 | 1 | 1
G2-FI | 1965 | Annual | 1 | 1 | 1 | 1
G2-FI | 1964 | Annual | 1 | 1 | 1 | 1
G2-FI | 1963 | Annual | 1 | 1 | 1 | 1
G2-FI | 1962 | Annual | 1 | 1 | 1 | 1
G2-FI | 1961 | Annual | 1 | 1 | 1 | 1
G2-FI | 1960 | Annual | 1 | 1 | 1 | 1
G2-FI | 1959 | Annual | 1 | 1 | 1 | 1
G2-FI | 1958 | Annual | 1 | 1 | 1 | 1
G2-FI | 1957 | Annual | 1 | 1 | 1 | 1
G2-FI | 1956 | Annual | 1 | 1 | 1 | 1
G2-FI | 1955 | Annual | 1 | 1 | 1 | 1
G2-FI | 1954 | Annual | 1 | 1 | 1 | 1
G2-FI | 1953 | Annual | 1 | 1 | 1 | 1
G2-FI | 1952 | Annual | 1 | 1 | 1 | 1
G2-FI | 1951 | Annual | 1 | 1 | 1 | 1
G2-FI | 1950 | Annual | 1 | 1 | 1 | 1
G2-FI | 1949 | Annual | 1 | 1 | 1 | 1
G2-FI | 1948 | Annual | 1 | 1 | 1 | 1
G2-FI | 1947 | Annual | 1 | 1 | 1 | 1
G2-FI | 1946 | Annual | 1 | 1 | 1 | 1
G2-FI | 1945 | Annual | 1 | 1 | 1 | 1
G2-FI | 1944 | Annual | 1 | 1 | 1 | 1
G2-FI | 1943 | Annual | 1 | 1 | 1 | 1
G2-FI | 1942 | Annual | 1 | 1 | 1 | 1
G2-FI | 1941 | Annual | 1 | 1 | 1 | 1
G2-FI | 1940 | Annual | 1 | 1 | 1 | 1
G2-FI | 1939 | Annual | 1 | 1 | 1 | 1
G2-FI | 1938 | Annual | 1 | 1 | 1 | 1
G2-FI | 1937 | Annual | 1 | 1 | 1 | 1
G2-FI | 1936 | Annual | 1 | 1 | 1 | 1
G2-FI | 1935 | Annual | 1 | 1 | 1 | 1
G2-FI | 1934 | Annual | 1 | 1 | 1 | 1
G2-FI | 1933 | Annual | 1 | 1 | 1 | 1
G2-FI | 1932 | Annual | 1 | 1 | 1 | 1
G2-FI | 1931 | Annual | 1 | 1 | 1 | 1
G2-FI | 1930 | Annual | 1 | 1 | 1 | 1
G4-CARB | 2050 | Annual | 1 | 1 | 0.977 | 1
G4-CARB | 2049 | Annual | 1 | 1 | 0.977 | 1
G4-CARB | 2048 | Annual | 1 | 1 | 0.977 | 1
G4-CARB | 2047 | Annual | 1 | 1 | 0.977 | 1
G4-CARB | 2046 | Annual | 1 | 1 | 0.977 | 1
G4-CARB | 2045 | Annual | 1 | 1 | 0.977 | 1
G4-CARB | 2044 | Annual | 1 | 1 | 0.977 | 1
G4-CARB | 2043 | Annual | 1 | 1 | 0.977 | 1
G4-CARB | 2042 | Annual | 1 | 1 | 0.977 | 1
G4-CARB | 2041 | Annual | 1 | 1 | 0.977 | 1
G4-CARB | 2040 | Annual | 1 | 1 | 0.977 | 1
G4-CARB | 2039 | Annual | 1 | 1 | 0.977 | 1
G4-CARB | 2038 | Annual | 1 | 1 | 0.977 | 1
G4-CARB | 2037 | Annual | 1 | 1 | 0.977 | 1
G4-CARB | 2036 | Annual | 1 | 1 | 0.977 | 1
G4-CARB | 2035 | Annual | 1 | 1 | 0.977 | 1
G4-CARB | 2034 | Annual | 1 | 1 | 0.977 | 1
G4-CARB | 2033 | Annual | 1 | 1 | 0.977 | 1
G4-CARB | 2032 | Annual | 1 | 1 | 0.977 | 1
G4-CARB | 2031 | Annual | 1 | 1 | 0.977 | 1
G4-CARB | 2030 | Annual | 1 | 1 | 0.977 | 1
G4-CARB | 2029 | Annual | 1 | 1 | 0.977 | 1
G4-CARB | 2028 | Annual | 1 | 1 | 0.977 | 1
G4-CARB | 2027 | Annual | 1 | 1 | 0.977 | 1
G4-CARB | 2026 | Annual | 1 | 1 | 0.977 | 1
G4-CARB | 2025 | Annual | 1 | 1 | 0.977 | 1
G4-CARB | 2024 | Annual | 1 | 1 | 0.977 | 1
G4-CARB | 2023 | Annual | 1 | 1 | 0.977 | 1
G4-CARB | 2022 | Annual | 1 | 1 | 0.977 | 1
G4-CARB | 2021 | Annual | 1 | 1 | 0.977 | 1
G4-CARB | 2020 | Annual | 1 | 1 | 0.977 | 1
G4-CARB | 2019 | Annual | 1 | 1 | 0.977 | 1
G4-CARB | 2018 | Annual | 1 | 1 | 0.977 | 1
G4-CARB | 2017 | Annual | 1 | 1 | 0.977 | 1
G4-CARB | 2016 | Annual | 1 | 1 | 0.977 | 1
G4-CARB | 2015 | Annual | 1 | 1 | 0.977 | 1
G4-CARB | 2014 | Annual | 1 | 1 | 0.977 | 1
G4-CARB | 2013 | Annual | 1 | 1 | 0.977 | 1
G4-CARB | 2012 | Annual | 1 | 1 | 0.977 | 1
G4-CARB | 2011 | Annual | 1 | 1 | 0.977 | 1
G4-CARB | 2010 | Annual | 1 | 1 | 0.977 | 1
G4-CARB | 2009 | Annual | 1 | 1 | 0.977 | 1
G4-CARB | 2008 | Annual | 1 | 1 | 0.977 | 1
G4-CARB | 2007 | Annual | 1 | 1 | 0.977 | 1
G4-CARB | 2006 | Annual | 1 | 1 | 0.977 | 1
G4-CARB | 2005 | Annual | 1 | 1 | 0.977 | 1
G4-CARB | 2004 | Annual | 1 | 1 | 0.977 | 1
G4-CARB | 2003 | Annual | 1 | 1 | 0.977 | 1
G4-CARB | 2002 | Annual | 1 | 1 | 0.977 | 1
G4-CARB | 2001 | Annual | 1 | 1 | 0.977 | 1
G4-CARB | 2000 | Annual | 1 | 1 | 0.977 | 1
G4-CARB | 1999 | Annual | 1 | 1 | 0.977 | 1
G4-CARB | 1998 | Annual | 1 | 1 | 0.977 | 1
G4-CARB | 1997 | Annual | 1 | 1 | 0.977 | 1
G4-CARB | 1996 | Annual | 1 | 1 | 0.977 | 1
G4-CARB | 1995 | Annual | 0.85 | 0.795 | 0.867 | 1
G4-CARB | 1994 | Annual | 0.85 | 0.795 | 0.867 | 1
G4-CARB | 1993 | Annual | 0.85 | 0.795 | 0.867 | 1
G4-CARB | 1992 | Annual | 0.85 | 0.795 | 0.867 | 1
G4-CARB | 1991 | Annual | 0.85 | 0.795 | 0.867 | 1
G4-CARB | 1990 | Annual | 0.85 | 0.795 | 0.867 | 1
G4-CARB | 2049 | Annual | 1 | 1 | 0.977 | 1
G4-CARB | 2048 | Annual | 1 | 1 | 0.977 | 1
G4-CARB | 2047 | Annual | 1 | 1 | 0.977 | 1
G4-CARB | 2046 | Annual | 1 | 1 | 0.977 | 1
G4-CARB | 2045 | Annual | 1 | 1 | 0.977 | 1
G4-CARB | 2044 | Annual | 1 | 1 | 0.977 | 1
G4-CARB | 2043 | Annual | 1 | 1 | 0.977 | 1
G4-CARB | 2042 | Annual | 1 | 1 | 0.977 | 1
G4-CARB | 2041 | Annual | 1 | 1 | 0.977 | 1
G4-CARB | 2040 | Annual | 1 | 1 | 0.977 | 1
G4-CARB | 2039 | Annual | 1 | 1 | 0.977 | 1
G4-CARB | 2038 | Annual | 1 | 1 | 0.977 | 1
G4-CARB | 2037 | Annual | 1 | 1 | 0.977 | 1
G4-CARB | 2036 | Annual | 1 | 1 | 0.977 | 1
G4-CARB | 2035 | Annual | 1 | 1 | 0.977 | 1
G4-CARB | 2034 | Annual | 1 | 1 | 0.977 | 1
G4-CARB | 2033 | Annual | 1 | 1 | 0.977 | 1
G4-CARB | 2032 | Annual | 1 | 1 | 0.977 | 1
G4-CARB | 2031 | Annual | 1 | 1 | 0.977 | 1
G4-CARB | 2030 | Annual | 1 | 1 | 0.977 | 1
G4-CARB | 2029 | Annual | 1 | 1 | 0.977 | 1
G4-CARB | 2028 | Annual | 1 | 1 | 0.977 | 1
G4-CARB | 2027 | Annual | 1 | 1 | 0.977 | 1
G4-CARB | 2026 | Annual | 1 | 1 | 0.977 | 1
G4-CARB | 2025 | Annual | 1 | 1 | 0.977 | 1
G4-CARB | 2024 | Annual | 1 | 1 | 0.977 | 1
G4-CARB | 2023 | Annual | 1 | 1 | 0.977 | 1
G4-CARB | 2022 | Annual | 1 | 1 | 0.977 | 1
G4-CARB | 2021 | Annual | 1 | 1 | 0.977 | 1
G4-CARB | 2020 | Annual | 1 | 1 | 0.977 | 1
G4-CARB | 2019 | Annual | 1 | 1 | 0.977 | 1
G4-CARB | 2018 | Annual | 1 | 1 | 0.977 | 1
G4-CARB | 2017 | Annual | 1 | 1 | 0.977 | 1
G4-CARB | 2016 | Annual | 1 | 1 | 0.977 | 1
G4-CARB | 2015 | Annual | 1 | 1 | 0.977 | 1
G4-CARB | 2014 | Annual | 1 | 1 | 0.977 | 1
G4-CARB | 2013 | Annual | 1 | 1 | 0.977 | 1
G4-CARB | 2012 | Annual | 1 | 1 | 0.977 | 1
G4-CARB | 2011 | Annual | 1 | 1 | 0.977 | 1
G4-CARB | 2010 | Annual | 1 | 1 | 0.977 | 1
G4-CARB | 2009 | Annual | 1 | 1 | 0.977 | 1
G4-CARB | 2008 | Annual | 1 | 1 | 0.977 | 1
G4-CARB | 2007 | Annual | 1 | 1 | 0.977 | 1
G4-CARB | 2006 | Annual | 1 | 1 | 0.977 | 1
G4-CARB | 2005 | Annual | 1 | 1 | 0.977 | 1
G4-CARB | 2004 | Annual | 1 | 1 | 0.977 | 1
G4-CARB | 2003 | Annual | 1 | 1 | 0.977 | 1
G4-CARB | 2002 | Annual | 1 | 1 | 0.977 | 1
G4-CARB | 2001 | Annual | 1 | 1 | 0.977 | 1
G4-CARB | 2000 | Annual | 1 | 1 | 0.977 | 1
G4-CARB | 1999 | Annual | 1 | 1 | 0.977 | 1
G4-CARB | 1998 | Annual | 1 | 1 | 0.977 | 1
G4-CARB | 1997 | Annual | 1 | 1 | 0.977 | 1
G4-CARB | 1996 | Annual | 1 | 1 | 0.977 | 1
G4-CARB | 1995 | Annual | 0.85 | 0.795 | 0.867 | 1
G4-CARB | 1994 | Annual | 0.85 | 0.795 | 0.867 | 1
G4-CARB | 1993 | Annual | 0.85 | 0.795 | 0.867 | 1
G4-CARB | 1992 | Annual | 0.85 | 0.795 | 0.867 | 1
G4-CARB | 1991 | Annual | 0.85 | 0.795 | 0.867 | 1
G4-CARB | 1990 | Annual | 0.85 | 0.795 | 0.867 | 1
G4-CARB | 1989 | Annual | 0.85 | 0.795 | 0.867 | 1
G4-CARB | 2048 | Annual | 1 | 1 | 0.977 | 1
G4-CARB | 2047 | Annual | 1 | 1 | 0.977 | 1
G4-CARB | 2046 | Annual | 1 | 1 | 0.977 | 1
G4-CARB | 2045 | Annual | 1 | 1 | 0.977 | 1
G4-CARB | 2044 | Annual | 1 | 1 | 0.977 | 1
G4-CARB | 2043 | Annual | 1 | 1 | 0.977 | 1
G4-CARB | 2042 | Annual | 1 | 1 | 0.977 | 1
G4-CARB | 2041 | Annual | 1 | 1 | 0.977 | 1
G4-CARB | 2040 | Annual | 1 | 1 | 0.977 | 1
G4-CARB | 2039 | Annual | 1 | 1 | 0.977 | 1
G4-CARB | 2038 | Annual | 1 | 1 | 0.977 | 1
G4-CARB | 2037 | Annual | 1 | 1 | 0.977 | 1
G4-CARB | 2036 | Annual | 1 | 1 | 0.977 | 1
G4-CARB | 2035 | Annual | 1 | 1 | 0.977 | 1
G4-CARB | 2034 | Annual | 1 | 1 | 0.977 | 1
G4-CARB | 2033 | Annual | 1 | 1 | 0.977 | 1
G4-CARB | 2032 | Annual | 1 | 1 | 0.977 | 1
G4-CARB | 2031 | Annual | 1 | 1 | 0.977 | 1
G4-CARB | 2030 | Annual | 1 | 1 | 0.977 | 1
G4-CARB | 2029 | Annual | 1 | 1 | 0.977 | 1
G4-CARB | 2028 | Annual | 1 | 1 | 0.977 | 1
G4-CARB | 2027 | Annual | 1 | 1 | 0.977 | 1
G4-CARB | 2026 | Annual | 1 | 1 | 0.977 | 1
G4-CARB | 2025 | Annual | 1 | 1 | 0.977 | 1
G4-CARB | 2024 | Annual | 1 | 1 | 0.977 | 1
G4-CARB | 2023 | Annual | 1 | 1 | 0.977 | 1
G4-CARB | 2022 | Annual | 1 | 1 | 0.977 | 1
G4-CARB | 2021 | Annual | 1 | 1 | 0.977 | 1
G4-CARB | 2020 | Annual | 1 | 1 | 0.977 | 1
G4-CARB | 2019 | Annual | 1 | 1 | 0.977 | 1
G4-CARB | 2018 | Annual | 1 | 1 | 0.977 | 1
G4-CARB | 2017 | Annual | 1 | 1 | 0.977 | 1
G4-CARB | 2016 | Annual | 1 | 1 | 0.977 | 1
G4-CARB | 2015 | Annual | 1 | 1 | 0.977 | 1
G4-CARB | 2014 | Annual | 1 | 1 | 0.977 | 1
G4-CARB | 2013 | Annual | 1 | 1 | 0.977 | 1
G4-CARB | 2012 | Annual | 1 | 1 | 0.977 | 1
G4-CARB | 2011 | Annual | 1 | 1 | 0.977 | 1
G4-CARB | 2010 | Annual | 1 | 1 | 0.977 | 1
G4-CARB | 2009 | Annual | 1 | 1 | 0.977 | 1
G4-CARB | 2008 | Annual | 1 | 1 | 0.977 | 1
G4-CARB | 2007 | Annual | 1 | 1 | 0.977 | 1
G4-CARB | 2006 | Annual | 1 | 1 | 0.977 | 1
G4-CARB | 2005 | Annual | 1 | 1 | 0.977 | 1
G4-CARB | 2004 | Annual | 1 | 1 | 0.977 | 1
G4-CARB | 2003 | Annual | 1 | 1 | 0.977 | 1
G4-CARB | 2002 | Annual | 1 | 1 | 0.977 | 1
G4-CARB | 2001 | Annual | 1 | 1 | 0.977 | 1
G4-CARB | 2000 | Annual | 1 | 1 | 0.977 | 1
G4-CARB | 1999 | Annual | 1 | 1 | 0.977 | 1
G4-CARB | 1998 | Annual | 1 | 1 | 0.977 | 1
G4-CARB | 1997 | Annual | 1 | 1 | 0.977 | 1
G4-CARB | 1996 | Annual | 1 | 1 | 0.977 | 1
G4-CARB | 1995 | Annual | 0.85 | 0.795 | 0.867 | 1
G4-CARB | 1994 | Annual | 0.85 | 0.795 | 0.867 | 1
G4-CARB | 1993 | Annual | 0.85 | 0.795 | 0.867 | 1
G4-CARB | 1992 | Annual | 0.85 | 0.795 | 0.867 | 1
G4-CARB | 1991 | Annual | 0.85 | 0.795 | 0.867 | 1
G4-CARB | 1990 | Annual | 0.85 | 0.795 | 0.867 | 1
G4-CARB | 1989 | Annual | 0.85 | 0.795 | 0.867 | 1
G4-CARB | 1988 | Annual | 0.85 | 0.795 | 0.867 | 1
G4-CARB | 2047 | Annual | 1 | 1 | 0.977 | 1
G4-CARB | 2046 | Annual | 1 | 1 | 0.977 | 1
G4-CARB | 2045 | Annual | 1 | 1 | 0.977 | 1
G4-CARB | 2044 | Annual | 1 | 1 | 0.977 | 1
G4-CARB | 2043 | Annual | 1 | 1 | 0.977 | 1
G4-CARB | 2042 | Annual | 1 | 1 | 0.977 | 1
G4-CARB | 2041 | Annual | 1 | 1 | 0.977 | 1
G4-CARB | 2040 | Annual | 1 | 1 | 0.977 | 1
G4-CARB | 2039 | Annual | 1 | 1 | 0.977 | 1
G4-CARB | 2038 | Annual | 1 | 1 | 0.977 | 1
G4-CARB | 2037 | Annual | 1 | 1 | 0.977 | 1
G4-CARB | 2036 | Annual | 1 | 1 | 0.977 | 1
G4-CARB | 2035 | Annual | 1 | 1 | 0.977 | 1
G4-CARB | 2034 | Annual | 1 | 1 | 0.977 | 1
G4-CARB | 2033 | Annual | 1 | 1 | 0.977 | 1
G4-CARB | 2032 | Annual | 1 | 1 | 0.977 | 1
G4-CARB | 2031 | Annual | 1 | 1 | 0.977 | 1
G4-CARB | 2030 | Annual | 1 | 1 | 0.977 | 1
G4-CARB | 2029 | Annual | 1 | 1 | 0.977 | 1
G4-CARB | 2028 | Annual | 1 | 1 | 0.977 | 1
G4-CARB | 2027 | Annual | 1 | 1 | 0.977 | 1
G4-CARB | 2026 | Annual | 1 | 1 | 0.977 | 1
G4-CARB | 2025 | Annual | 1 | 1 | 0.977 | 1
G4-CARB | 2024 | Annual | 1 | 1 | 0.977 | 1
G4-CARB | 2023 | Annual | 1 | 1 | 0.977 | 1
G4-CARB | 2022 | Annual | 1 | 1 | 0.977 | 1
G4-CARB | 2021 | Annual | 1 | 1 | 0.977 | 1
G4-CARB | 2020 | Annual | 1 | 1 | 0.977 | 1
G4-CARB | 2019 | Annual | 1 | 1 | 0.977 | 1
G4-CARB | 2018 | Annual | 1 | 1 | 0.977 | 1
G4-CARB | 2017 | Annual | 1 | 1 | 0.977 | 1
G4-CARB | 2016 | Annual | 1 | 1 | 0.977 | 1
G4-CARB | 2015 | Annual | 1 | 1 | 0.977 | 1
G4-CARB | 2014 | Annual | 1 | 1 | 0.977 | 1
G4-CARB | 2013 | Annual | 1 | 1 | 0.977 | 1
G4-CARB | 2012 | Annual | 1 | 1 | 0.977 | 1
G4-CARB | 2011 | Annual | 1 | 1 | 0.977 | 1
G4-CARB | 2010 | Annual | 1 | 1 | 0.977 | 1
G4-CARB | 2009 | Annual | 1 | 1 | 0.977 | 1
G4-CARB | 2008 | Annual | 1 | 1 | 0.977 | 1
G4-CARB | 2007 | Annual | 1 | 1 | 0.977 | 1
G4-CARB | 2006 | Annual | 1 | 1 | 0.977 | 1
G4-CARB | 2005 | Annual | 1 | 1 | 0.977 | 1
G4-CARB | 2004 | Annual | 1 | 1 | 0.977 | 1
G4-CARB | 2003 | Annual | 1 | 1 | 0.977 | 1
G4-CARB | 2002 | Annual | 1 | 1 | 0.977 | 1
G4-CARB | 2001 | Annual | 1 | 1 | 0.977 | 1
G4-CARB | 2000 | Annual | 1 | 1 | 0.977 | 1
G4-CARB | 1999 | Annual | 1 | 1 | 0.977 | 1
G4-CARB | 1998 | Annual | 1 | 1 | 0.977 | 1
G4-CARB | 1997 | Annual | 1 | 1 | 0.977 | 1
G4-CARB | 1996 | Annual | 1 | 1 | 0.977 | 1
G4-CARB | 1995 | Annual | 0.85 | 0.795 | 0.867 | 1
G4-CARB | 1994 | Annual | 0.85 | 0.795 | 0.867 | 1
G4-CARB | 1993 | Annual | 0.85 | 0.795 | 0.867 | 1
G4-CARB | 1992 | Annual | 0.85 | 0.795 | 0.867 | 1
G4-CARB | 1991 | Annual | 0.85 | 0.795 | 0.867 | 1
G4-CARB | 1990 | Annual | 0.85 | 0.795 | 0.867 | 1
G4-CARB | 1989 | Annual | 0.85 | 0.795 | 0.867 | 1
G4-CARB | 1988 | Annual | 0.85 | 0.795 | 0.867 | 1
G4-CARB | 1987 | Annual | 0.85 | 0.795 | 0.867 | 1
G4-CARB | 2046 | Annual | 1 | 1 | 0.977 | 1
G4-CARB | 2045 | Annual | 1 | 1 | 0.977 | 1
G4-CARB | 2044 | Annual | 1 | 1 | 0.977 | 1
G4-CARB | 2043 | Annual | 1 | 1 | 0.977 | 1
G4-CARB | 2042 | Annual | 1 | 1 | 0.977 | 1
G4-CARB | 2041 | Annual | 1 | 1 | 0.977 | 1
G4-CARB | 2040 | Annual | 1 | 1 | 0.977 | 1
G4-CARB | 2039 | Annual | 1 | 1 | 0.977 | 1
G4-CARB | 2038 | Annual | 1 | 1 | 0.977 | 1
G4-CARB | 2037 | Annual | 1 | 1 | 0.977 | 1
G4-CARB | 2036 | Annual | 1 | 1 | 0.977 | 1
G4-CARB | 2035 | Annual | 1 | 1 | 0.977 | 1
G4-CARB | 2034 | Annual | 1 | 1 | 0.977 | 1
G4-CARB | 2033 | Annual | 1 | 1 | 0.977 | 1
G4-CARB | 2032 | Annual | 1 | 1 | 0.977 | 1
G4-CARB | 2031 | Annual | 1 | 1 | 0.977 | 1
G4-CARB | 2030 | Annual | 1 | 1 | 0.977 | 1
G4-CARB | 2029 | Annual | 1 | 1 | 0.977 | 1
G4-CARB | 2028 | Annual | 1 | 1 | 0.977 | 1
G4-CARB | 2027 | Annual | 1 | 1 | 0.977 | 1
G4-CARB | 2026 | Annual | 1 | 1 | 0.977 | 1
G4-CARB | 2025 | Annual | 1 | 1 | 0.977 | 1
G4-CARB | 2024 | Annual | 1 | 1 | 0.977 | 1
G4-CARB | 2023 | Annual | 1 | 1 | 0.977 | 1
G4-CARB | 2022 | Annual | 1 | 1 | 0.977 | 1
G4-CARB | 2021 | Annual | 1 | 1 | 0.977 | 1
G4-CARB | 2020 | Annual | 1 | 1 | 0.977 | 1
G4-CARB | 2019 | Annual | 1 | 1 | 0.977 | 1
G4-CARB | 2018 | Annual | 1 | 1 | 0.977 | 1
G4-CARB | 2017 | Annual | 1 | 1 | 0.977 | 1
G4-CARB | 2016 | Annual | 1 | 1 | 0.977 | 1
G4-CARB | 2015 | Annual | 1 | 1 | 0.977 | 1
G4-CARB | 2014 | Annual | 1 | 1 | 0.977 | 1
G4-CARB | 2013 | Annual | 1 | 1 | 0.977 | 1
G4-CARB | 2012 | Annual | 1 | 1 | 0.977 | 1
G4-CARB | 2011 | Annual | 1 | 1 | 0.977 | 1
G4-CARB | 2010 | Annual | 1 | 1 | 0.977 | 1
G4-CARB | 2009 | Annual | 1 | 1 | 0.977 | 1
G4-CARB | 2008 | Annual | 1 | 1 | 0.977 | 1
G4-CARB | 2007 | Annual | 1 | 1 | 0.977 | 1
G4-CARB | 2006 | Annual | 1 | 1 | 0.977 | 1
G4-CARB | 2005 | Annual | 1 | 1 | 0.977 | 1
G4-CARB | 2004 | Annual | 1 | 1 | 0.977 | 1
G4-CARB | 2003 | Annual | 1 | 1 | 0.977 | 1
G4-CARB | 2002 | Annual | 1 | 1 | 0.977 | 1
G4-CARB | 2001 | Annual | 1 | 1 | 0.977 | 1
G4-CARB | 2000 | Annual | 1 | 1 | 0.977 | 1
G4-CARB | 1999 | Annual | 1 | 1 | 0.977 | 1
G4-CARB | 1998 | Annual | 1 | 1 | 0.977 | 1
G4-CARB | 1997 | Annual | 1 | 1 | 0.977 | 1
G4-CARB | 1996 | Annual | 1 | 1 | 0.977 | 1
G4-CARB | 1995 | Annual | 0.85 | 0.795 | 0.867 | 1
G4-CARB | 1994 | Annual | 0.85 | 0.795 | 0.867 | 1
G4-CARB | 1993 | Annual | 0.85 | 0.795 | 0.867 | 1
G4-CARB | 1992 | Annual | 0.85 | 0.795 | 0.867 | 1
G4-CARB | 1991 | Annual | 0.85 | 0.795 | 0.867 | 1
G4-CARB | 1990 | Annual | 0.85 | 0.795 | 0.867 | 1
G4-CARB | 1989 | Annual | 0.85 | 0.795 | 0.867 | 1
G4-CARB | 1988 | Annual | 0.85 | 0.795 | 0.867 | 1
G4-CARB | 1987 | Annual | 0.85 | 0.795 | 0.867 | 1
G4-CARB | 1986 | Annual | 0.85 | 0.795 | 0.867 | 1
G4-CARB | 2045 | Annual | 1 | 1 | 0.977 | 1
G4-CARB | 2044 | Annual | 1 | 1 | 0.977 | 1
G4-CARB | 2043 | Annual | 1 | 1 | 0.977 | 1
G4-CARB | 2042 | Annual | 1 | 1 | 0.977 | 1
G4-CARB | 2041 | Annual | 1 | 1 | 0.977 | 1
G4-CARB | 2040 | Annual | 1 | 1 | 0.977 | 1
G4-CARB | 2039 | Annual | 1 | 1 | 0.977 | 1
G4-CARB | 2038 | Annual | 1 | 1 | 0.977 | 1
G4-CARB | 2037 | Annual | 1 | 1 | 0.977 | 1
G4-CARB | 2036 | Annual | 1 | 1 | 0.977 | 1
G4-CARB | 2035 | Annual | 1 | 1 | 0.977 | 1
G4-CARB | 2034 | Annual | 1 | 1 | 0.977 | 1
G4-CARB | 2033 | Annual | 1 | 1 | 0.977 | 1
G4-CARB | 2032 | Annual | 1 | 1 | 0.977 | 1
G4-CARB | 2031 | Annual | 1 | 1 | 0.977 | 1
G4-CARB | 2030 | Annual | 1 | 1 | 0.977 | 1
G4-CARB | 2029 | Annual | 1 | 1 | 0.977 | 1
G4-CARB | 2028 | Annual | 1 | 1 | 0.977 | 1
G4-CARB | 2027 | Annual | 1 | 1 | 0.977 | 1
G4-CARB | 2026 | Annual | 1 | 1 | 0.977 | 1
G4-CARB | 2025 | Annual | 1 | 1 | 0.977 | 1
G4-CARB | 2024 | Annual | 1 | 1 | 0.977 | 1
G4-CARB | 2023 | Annual | 1 | 1 | 0.977 | 1
G4-CARB | 2022 | Annual | 1 | 1 | 0.977 | 1
G4-CARB | 2021 | Annual | 1 | 1 | 0.977 | 1
G4-CARB | 2020 | Annual | 1 | 1 | 0.977 | 1
G4-CARB | 2019 | Annual | 1 | 1 | 0.977 | 1
G4-CARB | 2018 | Annual | 1 | 1 | 0.977 | 1
G4-CARB | 2017 | Annual | 1 | 1 | 0.977 | 1
G4-CARB | 2016 | Annual | 1 | 1 | 0.977 | 1
G4-CARB | 2015 | Annual | 1 | 1 | 0.977 | 1
G4-CARB | 2014 | Annual | 1 | 1 | 0.977 | 1
G4-CARB | 2013 | Annual | 1 | 1 | 0.977 | 1
G4-CARB | 2012 | Annual | 1 | 1 | 0.977 | 1
G4-CARB | 2011 | Annual | 1 | 1 | 0.977 | 1
G4-CARB | 2010 | Annual | 1 | 1 | 0.977 | 1
G4-CARB | 2009 | Annual | 1 | 1 | 0.977 | 1
G4-CARB | 2008 | Annual | 1 | 1 | 0.977 | 1
G4-CARB | 2007 | Annual | 1 | 1 | 0.977 | 1
G4-CARB | 2006 | Annual | 1 | 1 | 0.977 | 1
G4-CARB | 2005 | Annual | 1 | 1 | 0.977 | 1
G4-CARB | 2004 | Annual | 1 | 1 | 0.977 | 1
G4-CARB | 2003 | Annual | 1 | 1 | 0.977 | 1
G4-CARB | 2002 | Annual | 1 | 1 | 0.977 | 1
G4-CARB | 2001 | Annual | 1 | 1 | 0.977 | 1
G4-CARB | 2000 | Annual | 1 | 1 | 0.977 | 1
G4-CARB | 1999 | Annual | 1 | 1 | 0.977 | 1
G4-CARB | 1998 | Annual | 1 | 1 | 0.977 | 1
G4-CARB | 1997 | Annual | 1 | 1 | 0.977 | 1
G4-CARB | 1996 | Annual | 1 | 1 | 0.977 | 1
G4-CARB | 1995 | Annual | 0.85 | 0.795 | 0.867 | 1
G4-CARB | 1994 | Annual | 0.85 | 0.795 | 0.867 | 1
G4-CARB | 1993 | Annual | 0.85 | 0.795 | 0.867 | 1
G4-CARB | 1992 | Annual | 0.85 | 0.795 | 0.867 | 1
G4-CARB | 1991 | Annual | 0.85 | 0.795 | 0.867 | 1
G4-CARB | 1990 | Annual | 0.85 | 0.795 | 0.867 | 1
G4-CARB | 1989 | Annual | 0.85 | 0.795 | 0.867 | 1
G4-CARB | 1988 | Annual | 0.85 | 0.795 | 0.867 | 1
G4-CARB | 1987 | Annual | 0.85 | 0.795 | 0.867 | 1
G4-CARB | 1986 | Annual | 0.85 | 0.795 | 0.867 | 1
G4-CARB | 1985 | Annual | 0.85 | 0.795 | 0.867 | 1
G4-CARB | 2044 | Annual | 1 | 1 | 0.977 | 1
G4-CARB | 2043 | Annual | 1 | 1 | 0.977 | 1
G4-CARB | 2042 | Annual | 1 | 1 | 0.977 | 1
G4-CARB | 2041 | Annual | 1 | 1 | 0.977 | 1
G4-CARB | 2040 | Annual | 1 | 1 | 0.977 | 1
G4-CARB | 2039 | Annual | 1 | 1 | 0.977 | 1
G4-CARB | 2038 | Annual | 1 | 1 | 0.977 | 1
G4-CARB | 2037 | Annual | 1 | 1 | 0.977 | 1
G4-CARB | 2036 | Annual | 1 | 1 | 0.977 | 1
G4-CARB | 2035 | Annual | 1 | 1 | 0.977 | 1
G4-CARB | 2034 | Annual | 1 | 1 | 0.977 | 1
G4-CARB | 2033 | Annual | 1 | 1 | 0.977 | 1
G4-CARB | 2032 | Annual | 1 | 1 | 0.977 | 1
G4-CARB | 2031 | Annual | 1 | 1 | 0.977 | 1
G4-CARB | 2030 | Annual | 1 | 1 | 0.977 | 1
G4-CARB | 2029 | Annual | 1 | 1 | 0.977 | 1
G4-CARB | 2028 | Annual | 1 | 1 | 0.977 | 1
G4-CARB | 2027 | Annual | 1 | 1 | 0.977 | 1
G4-CARB | 2026 | Annual | 1 | 1 | 0.977 | 1
G4-CARB | 2025 | Annual | 1 | 1 | 0.977 | 1
G4-CARB | 2024 | Annual | 1 | 1 | 0.977 | 1
G4-CARB | 2023 | Annual | 1 | 1 | 0.977 | 1
G4-CARB | 2022 | Annual | 1 | 1 | 0.977 | 1
G4-CARB | 2021 | Annual | 1 | 1 | 0.977 | 1
G4-CARB | 2020 | Annual | 1 | 1 | 0.977 | 1
G4-CARB | 2019 | Annual | 1 | 1 | 0.977 | 1
G4-CARB | 2018 | Annual | 1 | 1 | 0.977 | 1
G4-CARB | 2017 | Annual | 1 | 1 | 0.977 | 1
G4-CARB | 2016 | Annual | 1 | 1 | 0.977 | 1
G4-CARB | 2015 | Annual | 1 | 1 | 0.977 | 1
G4-CARB | 2014 | Annual | 1 | 1 | 0.977 | 1
G4-CARB | 2013 | Annual | 1 | 1 | 0.977 | 1
G4-CARB | 2012 | Annual | 1 | 1 | 0.977 | 1
G4-CARB | 2011 | Annual | 1 | 1 | 0.977 | 1
G4-CARB | 2010 | Annual | 1 | 1 | 0.977 | 1
G4-CARB | 2009 | Annual | 1 | 1 | 0.977 | 1
G4-CARB | 2008 | Annual | 1 | 1 | 0.977 | 1
G4-CARB | 2007 | Annual | 1 | 1 | 0.977 | 1
G4-CARB | 2006 | Annual | 1 | 1 | 0.977 | 1
G4-CARB | 2005 | Annual | 1 | 1 | 0.977 | 1
G4-CARB | 2004 | Annual | 1 | 1 | 0.977 | 1
G4-CARB | 2003 | Annual | 1 | 1 | 0.977 | 1
G4-CARB | 2002 | Annual | 1 | 1 | 0.977 | 1
G4-CARB | 2001 | Annual | 1 | 1 | 0.977 | 1
G4-CARB | 2000 | Annual | 1 | 1 | 0.977 | 1
G4-CARB | 1999 | Annual | 1 | 1 | 0.977 | 1
G4-CARB | 1998 | Annual | 1 | 1 | 0.977 | 1
G4-CARB | 1997 | Annual | 1 | 1 | 0.977 | 1
G4-CARB | 1996 | Annual | 1 | 1 | 0.977 | 1
G4-CARB | 1995 | Annual | 0.85 | 0.795 | 0.867 | 1
G4-CARB | 1994 | Annual | 0.85 | 0.795 | 0.867 | 1
G4-CARB | 1993 | Annual | 0.85 | 0.795 | 0.867 | 1
G4-CARB | 1992 | Annual | 0.85 | 0.795 | 0.867 | 1
G4-CARB | 1991 | Annual | 0.85 | 0.795 | 0.867 | 1
G4-CARB | 1990 | Annual | 0.85 | 0.795 | 0.867 | 1
G4-CARB | 1989 | Annual | 0.85 | 0.795 | 0.867 | 1
G4-CARB | 1988 | Annual | 0.85 | 0.795 | 0.867 | 1
G4-CARB | 1987 | Annual | 0.85 | 0.795 | 0.867 | 1
G4-CARB | 1986 | Annual | 0.85 | 0.795 | 0.867 | 1
G4-CARB | 1985 | Annual | 0.85 | 0.795 | 0.867 | 1
G4-CARB | 1984 | Annual | 0.85 | 0.795 | 0.867 | 1
G4-CARB | 2043 | Annual | 1 | 1 | 0.977 | 1
G4-CARB | 2042 | Annual | 1 | 1 | 0.977 | 1
G4-CARB | 2041 | Annual | 1 | 1 | 0.977 | 1
G4-CARB | 2040 | Annual | 1 | 1 | 0.977 | 1
G4-CARB | 2039 | Annual | 1 | 1 | 0.977 | 1
G4-CARB | 2038 | Annual | 1 | 1 | 0.977 | 1
G4-CARB | 2037 | Annual | 1 | 1 | 0.977 | 1
G4-CARB | 2036 | Annual | 1 | 1 | 0.977 | 1
G4-CARB | 2035 | Annual | 1 | 1 | 0.977 | 1
G4-CARB | 2034 | Annual | 1 | 1 | 0.977 | 1
G4-CARB | 2033 | Annual | 1 | 1 | 0.977 | 1
G4-CARB | 2032 | Annual | 1 | 1 | 0.977 | 1
G4-CARB | 2031 | Annual | 1 | 1 | 0.977 | 1
G4-CARB | 2030 | Annual | 1 | 1 | 0.977 | 1
G4-CARB | 2029 | Annual | 1 | 1 | 0.977 | 1
G4-CARB | 2028 | Annual | 1 | 1 | 0.977 | 1
G4-CARB | 2027 | Annual | 1 | 1 | 0.977 | 1
G4-CARB | 2026 | Annual | 1 | 1 | 0.977 | 1
G4-CARB | 2025 | Annual | 1 | 1 | 0.977 | 1
G4-CARB | 2024 | Annual | 1 | 1 | 0.977 | 1
G4-CARB | 2023 | Annual | 1 | 1 | 0.977 | 1
G4-CARB | 2022 | Annual | 1 | 1 | 0.977 | 1
G4-CARB | 2021 | Annual | 1 | 1 | 0.977 | 1
G4-CARB | 2020 | Annual | 1 | 1 | 0.977 | 1
G4-CARB | 2019 | Annual | 1 | 1 | 0.977 | 1
G4-CARB | 2018 | Annual | 1 | 1 | 0.977 | 1
G4-CARB | 2017 | Annual | 1 | 1 | 0.977 | 1
G4-CARB | 2016 | Annual | 1 | 1 | 0.977 | 1
G4-CARB | 2015 | Annual | 1 | 1 | 0.977 | 1
G4-CARB | 2014 | Annual | 1 | 1 | 0.977 | 1
G4-CARB | 2013 | Annual | 1 | 1 | 0.977 | 1
G4-CARB | 2012 | Annual | 1 | 1 | 0.977 | 1
G4-CARB | 2011 | Annual | 1 | 1 | 0.977 | 1
G4-CARB | 2010 | Annual | 1 | 1 | 0.977 | 1
G4-CARB | 2009 | Annual | 1 | 1 | 0.977 | 1
G4-CARB | 2008 | Annual | 1 | 1 | 0.977 | 1
G4-CARB | 2007 | Annual | 1 | 1 | 0.977 | 1
G4-CARB | 2006 | Annual | 1 | 1 | 0.977 | 1
G4-CARB | 2005 | Annual | 1 | 1 | 0.977 | 1
G4-CARB | 2004 | Annual | 1 | 1 | 0.977 | 1
G4-CARB | 2003 | Annual | 1 | 1 | 0.977 | 1
G4-CARB | 2002 | Annual | 1 | 1 | 0.977 | 1
G4-CARB | 2001 | Annual | 1 | 1 | 0.977 | 1
G4-CARB | 2000 | Annual | 1 | 1 | 0.977 | 1
G4-CARB | 1999 | Annual | 1 | 1 | 0.977 | 1
G4-CARB | 1998 | Annual | 1 | 1 | 0.977 | 1
G4-CARB | 1997 | Annual | 1 | 1 | 0.977 | 1
G4-CARB | 1996 | Annual | 1 | 1 | 0.977 | 1
G4-CARB | 1995 | Annual | 0.85 | 0.795 | 0.867 | 1
G4-CARB | 1994 | Annual | 0.85 | 0.795 | 0.867 | 1
G4-CARB | 1993 | Annual | 0.85 | 0.795 | 0.867 | 1
G4-CARB | 1992 | Annual | 0.85 | 0.795 | 0.867 | 1
G4-CARB | 1991 | Annual | 0.85 | 0.795 | 0.867 | 1
G4-CARB | 1990 | Annual | 0.85 | 0.795 | 0.867 | 1
G4-CARB | 1989 | Annual | 0.85 | 0.795 | 0.867 | 1
G4-CARB | 1988 | Annual | 0.85 | 0.795 | 0.867 | 1
G4-CARB | 1987 | Annual | 0.85 | 0.795 | 0.867 | 1
G4-CARB | 1986 | Annual | 0.85 | 0.795 | 0.867 | 1
G4-CARB | 1985 | Annual | 0.85 | 0.795 | 0.867 | 1
G4-CARB | 1984 | Annual | 0.85 | 0.795 | 0.867 | 1
G4-CARB | 1983 | Annual | 0.85 | 0.795 | 0.867 | 1
G4-CARB | 2042 | Annual | 1 | 1 | 0.977 | 1
G4-CARB | 2041 | Annual | 1 | 1 | 0.977 | 1
G4-CARB | 2040 | Annual | 1 | 1 | 0.977 | 1
G4-CARB | 2039 | Annual | 1 | 1 | 0.977 | 1
G4-CARB | 2038 | Annual | 1 | 1 | 0.977 | 1
G4-CARB | 2037 | Annual | 1 | 1 | 0.977 | 1
G4-CARB | 2036 | Annual | 1 | 1 | 0.977 | 1
G4-CARB | 2035 | Annual | 1 | 1 | 0.977 | 1
G4-CARB | 2034 | Annual | 1 | 1 | 0.977 | 1
G4-CARB | 2033 | Annual | 1 | 1 | 0.977 | 1
G4-CARB | 2032 | Annual | 1 | 1 | 0.977 | 1
G4-CARB | 2031 | Annual | 1 | 1 | 0.977 | 1
G4-CARB | 2030 | Annual | 1 | 1 | 0.977 | 1
G4-CARB | 2029 | Annual | 1 | 1 | 0.977 | 1
G4-CARB | 2028 | Annual | 1 | 1 | 0.977 | 1
G4-CARB | 2027 | Annual | 1 | 1 | 0.977 | 1
G4-CARB | 2026 | Annual | 1 | 1 | 0.977 | 1
G4-CARB | 2025 | Annual | 1 | 1 | 0.977 | 1
G4-CARB | 2024 | Annual | 1 | 1 | 0.977 | 1
G4-CARB | 2023 | Annual | 1 | 1 | 0.977 | 1
G4-CARB | 2022 | Annual | 1 | 1 | 0.977 | 1
G4-CARB | 2021 | Annual | 1 | 1 | 0.977 | 1
G4-CARB | 2020 | Annual | 1 | 1 | 0.977 | 1
G4-CARB | 2019 | Annual | 1 | 1 | 0.977 | 1
G4-CARB | 2018 | Annual | 1 | 1 | 0.977 | 1
G4-CARB | 2017 | Annual | 1 | 1 | 0.977 | 1
G4-CARB | 2016 | Annual | 1 | 1 | 0.977 | 1
G4-CARB | 2015 | Annual | 1 | 1 | 0.977 | 1
G4-CARB | 2014 | Annual | 1 | 1 | 0.977 | 1
G4-CARB | 2013 | Annual | 1 | 1 | 0.977 | 1
G4-CARB | 2012 | Annual | 1 | 1 | 0.977 | 1
G4-CARB | 2011 | Annual | 1 | 1 | 0.977 | 1
G4-CARB | 2010 | Annual | 1 | 1 | 0.977 | 1
G4-CARB | 2009 | Annual | 1 | 1 | 0.977 | 1
G4-CARB | 2008 | Annual | 1 | 1 | 0.977 | 1
G4-CARB | 2007 | Annual | 1 | 1 | 0.977 | 1
G4-CARB | 2006 | Annual | 1 | 1 | 0.977 | 1
G4-CARB | 2005 | Annual | 1 | 1 | 0.977 | 1
G4-CARB | 2004 | Annual | 1 | 1 | 0.977 | 1
G4-CARB | 2003 | Annual | 1 | 1 | 0.977 | 1
G4-CARB | 2002 | Annual | 1 | 1 | 0.977 | 1
G4-CARB | 2001 | Annual | 1 | 1 | 0.977 | 1
G4-CARB | 2000 | Annual | 1 | 1 | 0.977 | 1
G4-CARB | 1999 | Annual | 1 | 1 | 0.977 | 1
G4-CARB | 1998 | Annual | 1 | 1 | 0.977 | 1
G4-CARB | 1997 | Annual | 1 | 1 | 0.977 | 1
G4-CARB | 1996 | Annual | 1 | 1 | 0.977 | 1
G4-CARB | 1995 | Annual | 0.85 | 0.795 | 0.867 | 1
G4-CARB | 1994 | Annual | 0.85 | 0.795 | 0.867 | 1
G4-CARB | 1993 | Annual | 0.85 | 0.795 | 0.867 | 1
G4-CARB | 1992 | Annual | 0.85 | 0.795 | 0.867 | 1
G4-CARB | 1991 | Annual | 0.85 | 0.795 | 0.867 | 1
G4-CARB | 1990 | Annual | 0.85 | 0.795 | 0.867 | 1
G4-CARB | 1989 | Annual | 0.85 | 0.795 | 0.867 | 1
G4-CARB | 1988 | Annual | 0.85 | 0.795 | 0.867 | 1
G4-CARB | 1987 | Annual | 0.85 | 0.795 | 0.867 | 1
G4-CARB | 1986 | Annual | 0.85 | 0.795 | 0.867 | 1
G4-CARB | 1985 | Annual | 0.85 | 0.795 | 0.867 | 1
G4-CARB | 1984 | Annual | 0.85 | 0.795 | 0.867 | 1
G4-CARB | 1983 | Annual | 0.85 | 0.795 | 0.867 | 1
G4-CARB | 1982 | Annual | 0.85 | 0.795 | 0.867 | 1
G4-CARB | 2041 | Annual | 1 | 1 | 0.977 | 1
G4-CARB | 2040 | Annual | 1 | 1 | 0.977 | 1
G4-CARB | 2039 | Annual | 1 | 1 | 0.977 | 1
G4-CARB | 2038 | Annual | 1 | 1 | 0.977 | 1
G4-CARB | 2037 | Annual | 1 | 1 | 0.977 | 1
G4-CARB | 2036 | Annual | 1 | 1 | 0.977 | 1
G4-CARB | 2035 | Annual | 1 | 1 | 0.977 | 1
G4-CARB | 2034 | Annual | 1 | 1 | 0.977 | 1
G4-CARB | 2033 | Annual | 1 | 1 | 0.977 | 1
G4-CARB | 2032 | Annual | 1 | 1 | 0.977 | 1
G4-CARB | 2031 | Annual | 1 | 1 | 0.977 | 1
G4-CARB | 2030 | Annual | 1 | 1 | 0.977 | 1
G4-CARB | 2029 | Annual | 1 | 1 | 0.977 | 1
G4-CARB | 2028 | Annual | 1 | 1 | 0.977 | 1
G4-CARB | 2027 | Annual | 1 | 1 | 0.977 | 1
G4-CARB | 2026 | Annual | 1 | 1 | 0.977 | 1
G4-CARB | 2025 | Annual | 1 | 1 | 0.977 | 1
G4-CARB | 2024 | Annual | 1 | 1 | 0.977 | 1
G4-CARB | 2023 | Annual | 1 | 1 | 0.977 | 1
G4-CARB | 2022 | Annual | 1 | 1 | 0.977 | 1
G4-CARB | 2021 | Annual | 1 | 1 | 0.977 | 1
G4-CARB | 2020 | Annual | 1 | 1 | 0.977 | 1
G4-CARB | 2019 | Annual | 1 | 1 | 0.977 | 1
G4-CARB | 2018 | Annual | 1 | 1 | 0.977 | 1
G4-CARB | 2017 | Annual | 1 | 1 | 0.977 | 1
G4-CARB | 2016 | Annual | 1 | 1 | 0.977 | 1
G4-CARB | 2015 | Annual | 1 | 1 | 0.977 | 1
G4-CARB | 2014 | Annual | 1 | 1 | 0.977 | 1
G4-CARB | 2013 | Annual | 1 | 1 | 0.977 | 1
G4-CARB | 2012 | Annual | 1 | 1 | 0.977 | 1
G4-CARB | 2011 | Annual | 1 | 1 | 0.977 | 1
G4-CARB | 2010 | Annual | 1 | 1 | 0.977 | 1
G4-CARB | 2009 | Annual | 1 | 1 | 0.977 | 1
G4-CARB | 2008 | Annual | 1 | 1 | 0.977 | 1
G4-CARB | 2007 | Annual | 1 | 1 | 0.977 | 1
G4-CARB | 2006 | Annual | 1 | 1 | 0.977 | 1
G4-CARB | 2005 | Annual | 1 | 1 | 0.977 | 1
G4-CARB | 2004 | Annual | 1 | 1 | 0.977 | 1
G4-CARB | 2003 | Annual | 1 | 1 | 0.977 | 1
G4-CARB | 2002 | Annual | 1 | 1 | 0.977 | 1
G4-CARB | 2001 | Annual | 1 | 1 | 0.977 | 1
G4-CARB | 2000 | Annual | 1 | 1 | 0.977 | 1
G4-CARB | 1999 | Annual | 1 | 1 | 0.977 | 1
G4-CARB | 1998 | Annual | 1 | 1 | 0.977 | 1
G4-CARB | 1997 | Annual | 1 | 1 | 0.977 | 1
G4-CARB | 1996 | Annual | 1 | 1 | 0.977 | 1
G4-CARB | 1995 | Annual | 0.85 | 0.795 | 0.867 | 1
G4-CARB | 1994 | Annual | 0.85 | 0.795 | 0.867 | 1
G4-CARB | 1993 | Annual | 0.85 | 0.795 | 0.867 | 1
G4-CARB | 1992 | Annual | 0.85 | 0.795 | 0.867 | 1
G4-CARB | 1991 | Annual | 0.85 | 0.795 | 0.867 | 1
G4-CARB | 1990 | Annual | 0.85 | 0.795 | 0.867 | 1
G4-CARB | 1989 | Annual | 0.85 | 0.795 | 0.867 | 1
G4-CARB | 1988 | Annual | 0.85 | 0.795 | 0.867 | 1
G4-CARB | 1987 | Annual | 0.85 | 0.795 | 0.867 | 1
G4-CARB | 1986 | Annual | 0.85 | 0.795 | 0.867 | 1
G4-CARB | 1985 | Annual | 0.85 | 0.795 | 0.867 | 1
G4-CARB | 1984 | Annual | 0.85 | 0.795 | 0.867 | 1
G4-CARB | 1983 | Annual | 0.85 | 0.795 | 0.867 | 1
G4-CARB | 1982 | Annual | 0.85 | 0.795 | 0.867 | 1
G4-CARB | 1981 | Annual | 0.85 | 0.795 | 0.867 | 1
G4-CARB | 2040 | Annual | 1 | 1 | 0.977 | 1
G4-CARB | 2039 | Annual | 1 | 1 | 0.977 | 1
G4-CARB | 2038 | Annual | 1 | 1 | 0.977 | 1
G4-CARB | 2037 | Annual | 1 | 1 | 0.977 | 1
G4-CARB | 2036 | Annual | 1 | 1 | 0.977 | 1
G4-CARB | 2035 | Annual | 1 | 1 | 0.977 | 1
G4-CARB | 2034 | Annual | 1 | 1 | 0.977 | 1
G4-CARB | 2033 | Annual | 1 | 1 | 0.977 | 1
G4-CARB | 2032 | Annual | 1 | 1 | 0.977 | 1
G4-CARB | 2031 | Annual | 1 | 1 | 0.977 | 1
G4-CARB | 2030 | Annual | 1 | 1 | 0.977 | 1
G4-CARB | 2029 | Annual | 1 | 1 | 0.977 | 1
G4-CARB | 2028 | Annual | 1 | 1 | 0.977 | 1
G4-CARB | 2027 | Annual | 1 | 1 | 0.977 | 1
G4-CARB | 2026 | Annual | 1 | 1 | 0.977 | 1
G4-CARB | 2025 | Annual | 1 | 1 | 0.977 | 1
G4-CARB | 2024 | Annual | 1 | 1 | 0.977 | 1
G4-CARB | 2023 | Annual | 1 | 1 | 0.977 | 1
G4-CARB | 2022 | Annual | 1 | 1 | 0.977 | 1
G4-CARB | 2021 | Annual | 1 | 1 | 0.977 | 1
G4-CARB | 2020 | Annual | 1 | 1 | 0.977 | 1
G4-CARB | 2019 | Annual | 1 | 1 | 0.977 | 1
G4-CARB | 2018 | Annual | 1 | 1 | 0.977 | 1
G4-CARB | 2017 | Annual | 1 | 1 | 0.977 | 1
G4-CARB | 2016 | Annual | 1 | 1 | 0.977 | 1
G4-CARB | 2015 | Annual | 1 | 1 | 0.977 | 1
G4-CARB | 2014 | Annual | 1 | 1 | 0.977 | 1
G4-CARB | 2013 | Annual | 1 | 1 | 0.977 | 1
G4-CARB | 2012 | Annual | 1 | 1 | 0.977 | 1
G4-CARB | 2011 | Annual | 1 | 1 | 0.977 | 1
G4-CARB | 2010 | Annual | 1 | 1 | 0.977 | 1
G4-CARB | 2009 | Annual | 1 | 1 | 0.977 | 1
G4-CARB | 2008 | Annual | 1 | 1 | 0.977 | 1
G4-CARB | 2007 | Annual | 1 | 1 | 0.977 | 1
G4-CARB | 2006 | Annual | 1 | 1 | 0.977 | 1
G4-CARB | 2005 | Annual | 1 | 1 | 0.977 | 1
G4-CARB | 2004 | Annual | 1 | 1 | 0.977 | 1
G4-CARB | 2003 | Annual | 1 | 1 | 0.977 | 1
G4-CARB | 2002 | Annual | 1 | 1 | 0.977 | 1
G4-CARB | 2001 | Annual | 1 | 1 | 0.977 | 1
G4-CARB | 2000 | Annual | 1 | 1 | 0.977 | 1
G4-CARB | 1999 | Annual | 1 | 1 | 0.977 | 1
G4-CARB | 1998 | Annual | 1 | 1 | 0.977 | 1
G4-CARB | 1997 | Annual | 1 | 1 | 0.977 | 1
G4-CARB | 1996 | Annual | 1 | 1 | 0.977 | 1
G4-CARB | 1995 | Annual | 0.85 | 0.795 | 0.867 | 1
G4-CARB | 1994 | Annual | 0.85 | 0.795 | 0.867 | 1
G4-CARB | 1993 | Annual | 0.85 | 0.795 | 0.867 | 1
G4-CARB | 1992 | Annual | 0.85 | 0.795 | 0.867 | 1
G4-CARB | 1991 | Annual | 0.85 | 0.795 | 0.867 | 1
G4-CARB | 1990 | Annual | 0.85 | 0.795 | 0.867 | 1
G4-CARB | 1989 | Annual | 0.85 | 0.795 | 0.867 | 1
G4-CARB | 1988 | Annual | 0.85 | 0.795 | 0.867 | 1
G4-CARB | 1987 | Annual | 0.85 | 0.795 | 0.867 | 1
G4-CARB | 1986 | Annual | 0.85 | 0.795 | 0.867 | 1
G4-CARB | 1985 | Annual | 0.85 | 0.795 | 0.867 | 1
G4-CARB | 1984 | Annual | 0.85 | 0.795 | 0.867 | 1
G4-CARB | 1983 | Annual | 0.85 | 0.795 | 0.867 | 1
G4-CARB | 1982 | Annual | 0.85 | 0.795 | 0.867 | 1
G4-CARB | 1981 | Annual | 0.85 | 0.795 | 0.867 | 1
G4-CARB | 1980 | Annual | 0.85 | 0.795 | 0.867 | 1
G4-CARB | 2039 | Annual | 1 | 1 | 0.977 | 1
G4-CARB | 2038 | Annual | 1 | 1 | 0.977 | 1
G4-CARB | 2037 | Annual | 1 | 1 | 0.977 | 1
G4-CARB | 2036 | Annual | 1 | 1 | 0.977 | 1
G4-CARB | 2035 | Annual | 1 | 1 | 0.977 | 1
G4-CARB | 2034 | Annual | 1 | 1 | 0.977 | 1
G4-CARB | 2033 | Annual | 1 | 1 | 0.977 | 1
G4-CARB | 2032 | Annual | 1 | 1 | 0.977 | 1
G4-CARB | 2031 | Annual | 1 | 1 | 0.977 | 1
G4-CARB | 2030 | Annual | 1 | 1 | 0.977 | 1
G4-CARB | 2029 | Annual | 1 | 1 | 0.977 | 1
G4-CARB | 2028 | Annual | 1 | 1 | 0.977 | 1
G4-CARB | 2027 | Annual | 1 | 1 | 0.977 | 1
G4-CARB | 2026 | Annual | 1 | 1 | 0.977 | 1
G4-CARB | 2025 | Annual | 1 | 1 | 0.977 | 1
G4-CARB | 2024 | Annual | 1 | 1 | 0.977 | 1
G4-CARB | 2023 | Annual | 1 | 1 | 0.977 | 1
G4-CARB | 2022 | Annual | 1 | 1 | 0.977 | 1
G4-CARB | 2021 | Annual | 1 | 1 | 0.977 | 1
G4-CARB | 2020 | Annual | 1 | 1 | 0.977 | 1
G4-CARB | 2019 | Annual | 1 | 1 | 0.977 | 1
G4-CARB | 2018 | Annual | 1 | 1 | 0.977 | 1
G4-CARB | 2017 | Annual | 1 | 1 | 0.977 | 1
G4-CARB | 2016 | Annual | 1 | 1 | 0.977 | 1
G4-CARB | 2015 | Annual | 1 | 1 | 0.977 | 1
G4-CARB | 2014 | Annual | 1 | 1 | 0.977 | 1
G4-CARB | 2013 | Annual | 1 | 1 | 0.977 | 1
G4-CARB | 2012 | Annual | 1 | 1 | 0.977 | 1
G4-CARB | 2011 | Annual | 1 | 1 | 0.977 | 1
G4-CARB | 2010 | Annual | 1 | 1 | 0.977 | 1
G4-CARB | 2009 | Annual | 1 | 1 | 0.977 | 1
G4-CARB | 2008 | Annual | 1 | 1 | 0.977 | 1
G4-CARB | 2007 | Annual | 1 | 1 | 0.977 | 1
G4-CARB | 2006 | Annual | 1 | 1 | 0.977 | 1
G4-CARB | 2005 | Annual | 1 | 1 | 0.977 | 1
G4-CARB | 2004 | Annual | 1 | 1 | 0.977 | 1
G4-CARB | 2003 | Annual | 1 | 1 | 0.977 | 1
G4-CARB | 2002 | Annual | 1 | 1 | 0.977 | 1
G4-CARB | 2001 | Annual | 1 | 1 | 0.977 | 1
G4-CARB | 2000 | Annual | 1 | 1 | 0.977 | 1
G4-CARB | 1999 | Annual | 1 | 1 | 0.977 | 1
G4-CARB | 1998 | Annual | 1 | 1 | 0.977 | 1
G4-CARB | 1997 | Annual | 1 | 1 | 0.977 | 1
G4-CARB | 1996 | Annual | 1 | 1 | 0.977 | 1
G4-CARB | 1995 | Annual | 0.85 | 0.795 | 0.867 | 1
G4-CARB | 1994 | Annual | 0.85 | 0.795 | 0.867 | 1
G4-CARB | 1993 | Annual | 0.85 | 0.795 | 0.867 | 1
G4-CARB | 1992 | Annual | 0.85 | 0.795 | 0.867 | 1
G4-CARB | 1991 | Annual | 0.85 | 0.795 | 0.867 | 1
G4-CARB | 1990 | Annual | 0.85 | 0.795 | 0.867 | 1
G4-CARB | 1989 | Annual | 0.85 | 0.795 | 0.867 | 1
G4-CARB | 1988 | Annual | 0.85 | 0.795 | 0.867 | 1
G4-CARB | 1987 | Annual | 0.85 | 0.795 | 0.867 | 1
G4-CARB | 1986 | Annual | 0.85 | 0.795 | 0.867 | 1
G4-CARB | 1985 | Annual | 0.85 | 0.795 | 0.867 | 1
G4-CARB | 1984 | Annual | 0.85 | 0.795 | 0.867 | 1
G4-CARB | 1983 | Annual | 0.85 | 0.795 | 0.867 | 1
G4-CARB | 1982 | Annual | 0.85 | 0.795 | 0.867 | 1
G4-CARB | 1981 | Annual | 0.85 | 0.795 | 0.867 | 1
G4-CARB | 1980 | Annual | 0.85 | 0.795 | 0.867 | 1
G4-CARB | 1979 | Annual | 0.85 | 0.795 | 0.867 | 1
G4-CARB | 2038 | Annual | 1 | 1 | 0.977 | 1
G4-CARB | 2037 | Annual | 1 | 1 | 0.977 | 1
G4-CARB | 2036 | Annual | 1 | 1 | 0.977 | 1
G4-CARB | 2035 | Annual | 1 | 1 | 0.977 | 1
G4-CARB | 2034 | Annual | 1 | 1 | 0.977 | 1
G4-CARB | 2033 | Annual | 1 | 1 | 0.977 | 1
G4-CARB | 2032 | Annual | 1 | 1 | 0.977 | 1
G4-CARB | 2031 | Annual | 1 | 1 | 0.977 | 1
G4-CARB | 2030 | Annual | 1 | 1 | 0.977 | 1
G4-CARB | 2029 | Annual | 1 | 1 | 0.977 | 1
G4-CARB | 2028 | Annual | 1 | 1 | 0.977 | 1
G4-CARB | 2027 | Annual | 1 | 1 | 0.977 | 1
G4-CARB | 2026 | Annual | 1 | 1 | 0.977 | 1
G4-CARB | 2025 | Annual | 1 | 1 | 0.977 | 1
G4-CARB | 2024 | Annual | 1 | 1 | 0.977 | 1
G4-CARB | 2023 | Annual | 1 | 1 | 0.977 | 1
G4-CARB | 2022 | Annual | 1 | 1 | 0.977 | 1
G4-CARB | 2021 | Annual | 1 | 1 | 0.977 | 1
G4-CARB | 2020 | Annual | 1 | 1 | 0.977 | 1
G4-CARB | 2019 | Annual | 1 | 1 | 0.977 | 1
G4-CARB | 2018 | Annual | 1 | 1 | 0.977 | 1
G4-CARB | 2017 | Annual | 1 | 1 | 0.977 | 1
G4-CARB | 2016 | Annual | 1 | 1 | 0.977 | 1
G4-CARB | 2015 | Annual | 1 | 1 | 0.977 | 1
G4-CARB | 2014 | Annual | 1 | 1 | 0.977 | 1
G4-CARB | 2013 | Annual | 1 | 1 | 0.977 | 1
G4-CARB | 2012 | Annual | 1 | 1 | 0.977 | 1
G4-CARB | 2011 | Annual | 1 | 1 | 0.977 | 1
G4-CARB | 2010 | Annual | 1 | 1 | 0.977 | 1
G4-CARB | 2009 | Annual | 1 | 1 | 0.977 | 1
G4-CARB | 2008 | Annual | 1 | 1 | 0.977 | 1
G4-CARB | 2007 | Annual | 1 | 1 | 0.977 | 1
G4-CARB | 2006 | Annual | 1 | 1 | 0.977 | 1
G4-CARB | 2005 | Annual | 1 | 1 | 0.977 | 1
G4-CARB | 2004 | Annual | 1 | 1 | 0.977 | 1
G4-CARB | 2003 | Annual | 1 | 1 | 0.977 | 1
G4-CARB | 2002 | Annual | 1 | 1 | 0.977 | 1
G4-CARB | 2001 | Annual | 1 | 1 | 0.977 | 1
G4-CARB | 2000 | Annual | 1 | 1 | 0.977 | 1
G4-CARB | 1999 | Annual | 1 | 1 | 0.977 | 1
G4-CARB | 1998 | Annual | 1 | 1 | 0.977 | 1
G4-CARB | 1997 | Annual | 1 | 1 | 0.977 | 1
G4-CARB | 1996 | Annual | 1 | 1 | 0.977 | 1
G4-CARB | 1995 | Annual | 0.85 | 0.795 | 0.867 | 1
G4-CARB | 1994 | Annual | 0.85 | 0.795 | 0.867 | 1
G4-CARB | 1993 | Annual | 0.85 | 0.795 | 0.867 | 1
G4-CARB | 1992 | Annual | 0.85 | 0.795 | 0.867 | 1
G4-CARB | 1991 | Annual | 0.85 | 0.795 | 0.867 | 1
G4-CARB | 1990 | Annual | 0.85 | 0.795 | 0.867 | 1
G4-CARB | 1989 | Annual | 0.85 | 0.795 | 0.867 | 1
G4-CARB | 1988 | Annual | 0.85 | 0.795 | 0.867 | 1
G4-CARB | 1987 | Annual | 0.85 | 0.795 | 0.867 | 1
G4-CARB | 1986 | Annual | 0.85 | 0.795 | 0.867 | 1
G4-CARB | 1985 | Annual | 0.85 | 0.795 | 0.867 | 1
G4-CARB | 1984 | Annual | 0.85 | 0.795 | 0.867 | 1
G4-CARB | 1983 | Annual | 0.85 | 0.795 | 0.867 | 1
G4-CARB | 1982 | Annual | 0.85 | 0.795 | 0.867 | 1
G4-CARB | 1981 | Annual | 0.85 | 0.795 | 0.867 | 1
G4-CARB | 1980 | Annual | 0.85 | 0.795 | 0.867 | 1
G4-CARB | 1979 | Annual | 0.85 | 0.795 | 0.867 | 1
G4-CARB | 1978 | Annual | 0.85 | 0.795 | 0.867 | 1
G4-CARB | 2037 | Annual | 1 | 1 | 0.977 | 1
G4-CARB | 2036 | Annual | 1 | 1 | 0.977 | 1
G4-CARB | 2035 | Annual | 1 | 1 | 0.977 | 1
G4-CARB | 2034 | Annual | 1 | 1 | 0.977 | 1
G4-CARB | 2033 | Annual | 1 | 1 | 0.977 | 1
G4-CARB | 2032 | Annual | 1 | 1 | 0.977 | 1
G4-CARB | 2031 | Annual | 1 | 1 | 0.977 | 1
G4-CARB | 2030 | Annual | 1 | 1 | 0.977 | 1
G4-CARB | 2029 | Annual | 1 | 1 | 0.977 | 1
G4-CARB | 2028 | Annual | 1 | 1 | 0.977 | 1
G4-CARB | 2027 | Annual | 1 | 1 | 0.977 | 1
G4-CARB | 2026 | Annual | 1 | 1 | 0.977 | 1
G4-CARB | 2025 | Annual | 1 | 1 | 0.977 | 1
G4-CARB | 2024 | Annual | 1 | 1 | 0.977 | 1
G4-CARB | 2023 | Annual | 1 | 1 | 0.977 | 1
G4-CARB | 2022 | Annual | 1 | 1 | 0.977 | 1
G4-CARB | 2021 | Annual | 1 | 1 | 0.977 | 1
G4-CARB | 2020 | Annual | 1 | 1 | 0.977 | 1
G4-CARB | 2019 | Annual | 1 | 1 | 0.977 | 1
G4-CARB | 2018 | Annual | 1 | 1 | 0.977 | 1
G4-CARB | 2017 | Annual | 1 | 1 | 0.977 | 1
G4-CARB | 2016 | Annual | 1 | 1 | 0.977 | 1
G4-CARB | 2015 | Annual | 1 | 1 | 0.977 | 1
G4-CARB | 2014 | Annual | 1 | 1 | 0.977 | 1
G4-CARB | 2013 | Annual | 1 | 1 | 0.977 | 1
G4-CARB | 2012 | Annual | 1 | 1 | 0.977 | 1
G4-CARB | 2011 | Annual | 1 | 1 | 0.977 | 1
G4-CARB | 2010 | Annual | 1 | 1 | 0.977 | 1
G4-CARB | 2009 | Annual | 1 | 1 | 0.977 | 1
G4-CARB | 2008 | Annual | 1 | 1 | 0.977 | 1
G4-CARB | 2007 | Annual | 1 | 1 | 0.977 | 1
G4-CARB | 2006 | Annual | 1 | 1 | 0.977 | 1
G4-CARB | 2005 | Annual | 1 | 1 | 0.977 | 1
G4-CARB | 2004 | Annual | 1 | 1 | 0.977 | 1
G4-CARB | 2003 | Annual | 1 | 1 | 0.977 | 1
G4-CARB | 2002 | Annual | 1 | 1 | 0.977 | 1
G4-CARB | 2001 | Annual | 1 | 1 | 0.977 | 1
G4-CARB | 2000 | Annual | 1 | 1 | 0.977 | 1
G4-CARB | 1999 | Annual | 1 | 1 | 0.977 | 1
G4-CARB | 1998 | Annual | 1 | 1 | 0.977 | 1
G4-CARB | 1997 | Annual | 1 | 1 | 0.977 | 1
G4-CARB | 1996 | Annual | 1 | 1 | 0.977 | 1
G4-CARB | 1995 | Annual | 0.85 | 0.795 | 0.867 | 1
G4-CARB | 1994 | Annual | 0.85 | 0.795 | 0.867 | 1
G4-CARB | 1993 | Annual | 0.85 | 0.795 | 0.867 | 1
G4-CARB | 1992 | Annual | 0.85 | 0.795 | 0.867 | 1
G4-CARB | 1991 | Annual | 0.85 | 0.795 | 0.867 | 1
G4-CARB | 1990 | Annual | 0.85 | 0.795 | 0.867 | 1
G4-CARB | 1989 | Annual | 0.85 | 0.795 | 0.867 | 1
G4-CARB | 1988 | Annual | 0.85 | 0.795 | 0.867 | 1
G4-CARB | 1987 | Annual | 0.85 | 0.795 | 0.867 | 1
G4-CARB | 1986 | Annual | 0.85 | 0.795 | 0.867 | 1
G4-CARB | 1985 | Annual | 0.85 | 0.795 | 0.867 | 1
G4-CARB | 1984 | Annual | 0.85 | 0.795 | 0.867 | 1
G4-CARB | 1983 | Annual | 0.85 | 0.795 | 0.867 | 1
G4-CARB | 1982 | Annual | 0.85 | 0.795 | 0.867 | 1
G4-CARB | 1981 | Annual | 0.85 | 0.795 | 0.867 | 1
G4-CARB | 1980 | Annual | 0.85 | 0.795 | 0.867 | 1
G4-CARB | 1979 | Annual | 0.85 | 0.795 | 0.867 | 1
G4-CARB | 1978 | Annual | 0.85 | 0.795 | 0.867 | 1
G4-CARB | 1977 | Annual | 0.85 | 0.795 | 0.867 | 1
G4-CARB | 2036 | Annual | 1 | 1 | 0.977 | 1
G4-CARB | 2035 | Annual | 1 | 1 | 0.977 | 1
G4-CARB | 2034 | Annual | 1 | 1 | 0.977 | 1
G4-CARB | 2033 | Annual | 1 | 1 | 0.977 | 1
G4-CARB | 2032 | Annual | 1 | 1 | 0.977 | 1
G4-CARB | 2031 | Annual | 1 | 1 | 0.977 | 1
G4-CARB | 2030 | Annual | 1 | 1 | 0.977 | 1
G4-CARB | 2029 | Annual | 1 | 1 | 0.977 | 1
G4-CARB | 2028 | Annual | 1 | 1 | 0.977 | 1
G4-CARB | 2027 | Annual | 1 | 1 | 0.977 | 1
G4-CARB | 2026 | Annual | 1 | 1 | 0.977 | 1
G4-CARB | 2025 | Annual | 1 | 1 | 0.977 | 1
G4-CARB | 2024 | Annual | 1 | 1 | 0.977 | 1
G4-CARB | 2023 | Annual | 1 | 1 | 0.977 | 1
G4-CARB | 2022 | Annual | 1 | 1 | 0.977 | 1
G4-CARB | 2021 | Annual | 1 | 1 | 0.977 | 1
G4-CARB | 2020 | Annual | 1 | 1 | 0.977 | 1
G4-CARB | 2019 | Annual | 1 | 1 | 0.977 | 1
G4-CARB | 2018 | Annual | 1 | 1 | 0.977 | 1
G4-CARB | 2017 | Annual | 1 | 1 | 0.977 | 1
G4-CARB | 2016 | Annual | 1 | 1 | 0.977 | 1
G4-CARB | 2015 | Annual | 1 | 1 | 0.977 | 1
G4-CARB | 2014 | Annual | 1 | 1 | 0.977 | 1
G4-CARB | 2013 | Annual | 1 | 1 | 0.977 | 1
G4-CARB | 2012 | Annual | 1 | 1 | 0.977 | 1
G4-CARB | 2011 | Annual | 1 | 1 | 0.977 | 1
G4-CARB | 2010 | Annual | 1 | 1 | 0.977 | 1
G4-CARB | 2009 | Annual | 1 | 1 | 0.977 | 1
G4-CARB | 2008 | Annual | 1 | 1 | 0.977 | 1
G4-CARB | 2007 | Annual | 1 | 1 | 0.977 | 1
G4-CARB | 2006 | Annual | 1 | 1 | 0.977 | 1
G4-CARB | 2005 | Annual | 1 | 1 | 0.977 | 1
G4-CARB | 2004 | Annual | 1 | 1 | 0.977 | 1
G4-CARB | 2003 | Annual | 1 | 1 | 0.977 | 1
G4-CARB | 2002 | Annual | 1 | 1 | 0.977 | 1
G4-CARB | 2001 | Annual | 1 | 1 | 0.977 | 1
G4-CARB | 2000 | Annual | 1 | 1 | 0.977 | 1
G4-CARB | 1999 | Annual | 1 | 1 | 0.977 | 1
G4-CARB | 1998 | Annual | 1 | 1 | 0.977 | 1
G4-CARB | 1997 | Annual | 1 | 1 | 0.977 | 1
G4-CARB | 1996 | Annual | 1 | 1 | 0.977 | 1
G4-CARB | 1995 | Annual | 0.85 | 0.795 | 0.867 | 1
G4-CARB | 1994 | Annual | 0.85 | 0.795 | 0.867 | 1
G4-CARB | 1993 | Annual | 0.85 | 0.795 | 0.867 | 1
G4-CARB | 1992 | Annual | 0.85 | 0.795 | 0.867 | 1
G4-CARB | 1991 | Annual | 0.85 | 0.795 | 0.867 | 1
G4-CARB | 1990 | Annual | 0.85 | 0.795 | 0.867 | 1
G4-CARB | 1989 | Annual | 0.85 | 0.795 | 0.867 | 1
G4-CARB | 1988 | Annual | 0.85 | 0.795 | 0.867 | 1
G4-CARB | 1987 | Annual | 0.85 | 0.795 | 0.867 | 1
G4-CARB | 1986 | Annual | 0.85 | 0.795 | 0.867 | 1
G4-CARB | 1985 | Annual | 0.85 | 0.795 | 0.867 | 1
G4-CARB | 1984 | Annual | 0.85 | 0.795 | 0.867 | 1
G4-CARB | 1983 | Annual | 0.85 | 0.795 | 0.867 | 1
G4-CARB | 1982 | Annual | 0.85 | 0.795 | 0.867 | 1
G4-CARB | 1981 | Annual | 0.85 | 0.795 | 0.867 | 1
G4-CARB | 1980 | Annual | 0.85 | 0.795 | 0.867 | 1
G4-CARB | 1979 | Annual | 0.85 | 0.795 | 0.867 | 1
G4-CARB | 1978 | Annual | 0.85 | 0.795 | 0.867 | 1
G4-CARB | 1977 | Annual | 0.85 | 0.795 | 0.867 | 1
G4-CARB | 1976 | Annual | 0.85 | 0.795 | 0.867 | 1
G4-CARB | 2035 | Annual | 1 | 1 | 0.977 | 1
G4-CARB | 2034 | Annual | 1 | 1 | 0.977 | 1
G4-CARB | 2033 | Annual | 1 | 1 | 0.977 | 1
G4-CARB | 2032 | Annual | 1 | 1 | 0.977 | 1
G4-CARB | 2031 | Annual | 1 | 1 | 0.977 | 1
G4-CARB | 2030 | Annual | 1 | 1 | 0.977 | 1
G4-CARB | 2029 | Annual | 1 | 1 | 0.977 | 1
G4-CARB | 2028 | Annual | 1 | 1 | 0.977 | 1
G4-CARB | 2027 | Annual | 1 | 1 | 0.977 | 1
G4-CARB | 2026 | Annual | 1 | 1 | 0.977 | 1
G4-CARB | 2025 | Annual | 1 | 1 | 0.977 | 1
G4-CARB | 2024 | Annual | 1 | 1 | 0.977 | 1
G4-CARB | 2023 | Annual | 1 | 1 | 0.977 | 1
G4-CARB | 2022 | Annual | 1 | 1 | 0.977 | 1
G4-CARB | 2021 | Annual | 1 | 1 | 0.977 | 1
G4-CARB | 2020 | Annual | 1 | 1 | 0.977 | 1
G4-CARB | 2019 | Annual | 1 | 1 | 0.977 | 1
G4-CARB | 2018 | Annual | 1 | 1 | 0.977 | 1
G4-CARB | 2017 | Annual | 1 | 1 | 0.977 | 1
G4-CARB | 2016 | Annual | 1 | 1 | 0.977 | 1
G4-CARB | 2015 | Annual | 1 | 1 | 0.977 | 1
G4-CARB | 2014 | Annual | 1 | 1 | 0.977 | 1
G4-CARB | 2013 | Annual | 1 | 1 | 0.977 | 1
G4-CARB | 2012 | Annual | 1 | 1 | 0.977 | 1
G4-CARB | 2011 | Annual | 1 | 1 | 0.977 | 1
G4-CARB | 2010 | Annual | 1 | 1 | 0.977 | 1
G4-CARB | 2009 | Annual | 1 | 1 | 0.977 | 1
G4-CARB | 2008 | Annual | 1 | 1 | 0.977 | 1
G4-CARB | 2007 | Annual | 1 | 1 | 0.977 | 1
G4-CARB | 2006 | Annual | 1 | 1 | 0.977 | 1
G4-CARB | 2005 | Annual | 1 | 1 | 0.977 | 1
G4-CARB | 2004 | Annual | 1 | 1 | 0.977 | 1
G4-CARB | 2003 | Annual | 1 | 1 | 0.977 | 1
G4-CARB | 2002 | Annual | 1 | 1 | 0.977 | 1
G4-CARB | 2001 | Annual | 1 | 1 | 0.977 | 1
G4-CARB | 2000 | Annual | 1 | 1 | 0.977 | 1
G4-CARB | 1999 | Annual | 1 | 1 | 0.977 | 1
G4-CARB | 1998 | Annual | 1 | 1 | 0.977 | 1
G4-CARB | 1997 | Annual | 1 | 1 | 0.977 | 1
G4-CARB | 1996 | Annual | 1 | 1 | 0.977 | 1
G4-CARB | 1995 | Annual | 0.85 | 0.795 | 0.867 | 1
G4-CARB | 1994 | Annual | 0.85 | 0.795 | 0.867 | 1
G4-CARB | 1993 | Annual | 0.85 | 0.795 | 0.867 | 1
G4-CARB | 1992 | Annual | 0.85 | 0.795 | 0.867 | 1
G4-CARB | 1991 | Annual | 0.85 | 0.795 | 0.867 | 1
G4-CARB | 1990 | Annual | 0.85 | 0.795 | 0.867 | 1
G4-CARB | 1989 | Annual | 0.85 | 0.795 | 0.867 | 1
G4-CARB | 1988 | Annual | 0.85 | 0.795 | 0.867 | 1
G4-CARB | 1987 | Annual | 0.85 | 0.795 | 0.867 | 1
G4-CARB | 1986 | Annual | 0.85 | 0.795 | 0.867 | 1
G4-CARB | 1985 | Annual | 0.85 | 0.795 | 0.867 | 1
G4-CARB | 1984 | Annual | 0.85 | 0.795 | 0.867 | 1
G4-CARB | 1983 | Annual | 0.85 | 0.795 | 0.867 | 1
G4-CARB | 1982 | Annual | 0.85 | 0.795 | 0.867 | 1
G4-CARB | 1981 | Annual | 0.85 | 0.795 | 0.867 | 1
G4-CARB | 1980 | Annual | 0.85 | 0.795 | 0.867 | 1
G4-CARB | 1979 | Annual | 0.85 | 0.795 | 0.867 | 1
G4-CARB | 1978 | Annual | 0.85 | 0.795 | 0.867 | 1
G4-CARB | 1977 | Annual | 0.85 | 0.795 | 0.867 | 1
G4-CARB | 1976 | Annual | 0.85 | 0.795 | 0.867 | 1
G4-CARB | 1975 | Annual | 0.85 | 0.795 | 0.867 | 1
G4-CARB | 2034 | Annual | 1 | 1 | 0.977 | 1
G4-CARB | 2033 | Annual | 1 | 1 | 0.977 | 1
G4-CARB | 2032 | Annual | 1 | 1 | 0.977 | 1
G4-CARB | 2031 | Annual | 1 | 1 | 0.977 | 1
G4-CARB | 2030 | Annual | 1 | 1 | 0.977 | 1
G4-CARB | 2029 | Annual | 1 | 1 | 0.977 | 1
G4-CARB | 2028 | Annual | 1 | 1 | 0.977 | 1
G4-CARB | 2027 | Annual | 1 | 1 | 0.977 | 1
G4-CARB | 2026 | Annual | 1 | 1 | 0.977 | 1
G4-CARB | 2025 | Annual | 1 | 1 | 0.977 | 1
G4-CARB | 2024 | Annual | 1 | 1 | 0.977 | 1
G4-CARB | 2023 | Annual | 1 | 1 | 0.977 | 1
G4-CARB | 2022 | Annual | 1 | 1 | 0.977 | 1
G4-CARB | 2021 | Annual | 1 | 1 | 0.977 | 1
G4-CARB | 2020 | Annual | 1 | 1 | 0.977 | 1
G4-CARB | 2019 | Annual | 1 | 1 | 0.977 | 1
G4-CARB | 2018 | Annual | 1 | 1 | 0.977 | 1
G4-CARB | 2017 | Annual | 1 | 1 | 0.977 | 1
G4-CARB | 2016 | Annual | 1 | 1 | 0.977 | 1
G4-CARB | 2015 | Annual | 1 | 1 | 0.977 | 1
G4-CARB | 2014 | Annual | 1 | 1 | 0.977 | 1
G4-CARB | 2013 | Annual | 1 | 1 | 0.977 | 1
G4-CARB | 2012 | Annual | 1 | 1 | 0.977 | 1
G4-CARB | 2011 | Annual | 1 | 1 | 0.977 | 1
G4-CARB | 2010 | Annual | 1 | 1 | 0.977 | 1
G4-CARB | 2009 | Annual | 1 | 1 | 0.977 | 1
G4-CARB | 2008 | Annual | 1 | 1 | 0.977 | 1
G4-CARB | 2007 | Annual | 1 | 1 | 0.977 | 1
G4-CARB | 2006 | Annual | 1 | 1 | 0.977 | 1
G4-CARB | 2005 | Annual | 1 | 1 | 0.977 | 1
G4-CARB | 2004 | Annual | 1 | 1 | 0.977 | 1
G4-CARB | 2003 | Annual | 1 | 1 | 0.977 | 1
G4-CARB | 2002 | Annual | 1 | 1 | 0.977 | 1
G4-CARB | 2001 | Annual | 1 | 1 | 0.977 | 1
G4-CARB | 2000 | Annual | 1 | 1 | 0.977 | 1
G4-CARB | 1999 | Annual | 1 | 1 | 0.977 | 1
G4-CARB | 1998 | Annual | 1 | 1 | 0.977 | 1
G4-CARB | 1997 | Annual | 1 | 1 | 0.977 | 1
G4-CARB | 1996 | Annual | 1 | 1 | 0.977 | 1
G4-CARB | 1995 | Annual | 0.85 | 0.795 | 0.867 | 1
G4-CARB | 1994 | Annual | 0.85 | 0.795 | 0.867 | 1
G4-CARB | 1993 | Annual | 0.85 | 0.795 | 0.867 | 1
G4-CARB | 1992 | Annual | 0.85 | 0.795 | 0.867 | 1
G4-CARB | 1991 | Annual | 0.85 | 0.795 | 0.867 | 1
G4-CARB | 1990 | Annual | 0.85 | 0.795 | 0.867 | 1
G4-CARB | 1989 | Annual | 0.85 | 0.795 | 0.867 | 1
G4-CARB | 1988 | Annual | 0.85 | 0.795 | 0.867 | 1
G4-CARB | 1987 | Annual | 0.85 | 0.795 | 0.867 | 1
G4-CARB | 1986 | Annual | 0.85 | 0.795 | 0.867 | 1
G4-CARB | 1985 | Annual | 0.85 | 0.795 | 0.867 | 1
G4-CARB | 1984 | Annual | 0.85 | 0.795 | 0.867 | 1
G4-CARB | 1983 | Annual | 0.85 | 0.795 | 0.867 | 1
G4-CARB | 1982 | Annual | 0.85 | 0.795 | 0.867 | 1
G4-CARB | 1981 | Annual | 0.85 | 0.795 | 0.867 | 1
G4-CARB | 1980 | Annual | 0.85 | 0.795 | 0.867 | 1
G4-CARB | 1979 | Annual | 0.85 | 0.795 | 0.867 | 1
G4-CARB | 1978 | Annual | 0.85 | 0.795 | 0.867 | 1
G4-CARB | 1977 | Annual | 0.85 | 0.795 | 0.867 | 1
G4-CARB | 1976 | Annual | 0.85 | 0.795 | 0.867 | 1
G4-CARB | 1975 | Annual | 0.85 | 0.795 | 0.867 | 1
G4-CARB | 1974 | Annual | 0.85 | 0.795 | 0.867 | 1
G4-CARB | 2033 | Annual | 1 | 1 | 0.977 | 1
G4-CARB | 2032 | Annual | 1 | 1 | 0.977 | 1
G4-CARB | 2031 | Annual | 1 | 1 | 0.977 | 1
G4-CARB | 2030 | Annual | 1 | 1 | 0.977 | 1
G4-CARB | 2029 | Annual | 1 | 1 | 0.977 | 1
G4-CARB | 2028 | Annual | 1 | 1 | 0.977 | 1
G4-CARB | 2027 | Annual | 1 | 1 | 0.977 | 1
G4-CARB | 2026 | Annual | 1 | 1 | 0.977 | 1
G4-CARB | 2025 | Annual | 1 | 1 | 0.977 | 1
G4-CARB | 2024 | Annual | 1 | 1 | 0.977 | 1
G4-CARB | 2023 | Annual | 1 | 1 | 0.977 | 1
G4-CARB | 2022 | Annual | 1 | 1 | 0.977 | 1
G4-CARB | 2021 | Annual | 1 | 1 | 0.977 | 1
G4-CARB | 2020 | Annual | 1 | 1 | 0.977 | 1
G4-CARB | 2019 | Annual | 1 | 1 | 0.977 | 1
G4-CARB | 2018 | Annual | 1 | 1 | 0.977 | 1
G4-CARB | 2017 | Annual | 1 | 1 | 0.977 | 1
G4-CARB | 2016 | Annual | 1 | 1 | 0.977 | 1
G4-CARB | 2015 | Annual | 1 | 1 | 0.977 | 1
G4-CARB | 2014 | Annual | 1 | 1 | 0.977 | 1
G4-CARB | 2013 | Annual | 1 | 1 | 0.977 | 1
G4-CARB | 2012 | Annual | 1 | 1 | 0.977 | 1
G4-CARB | 2011 | Annual | 1 | 1 | 0.977 | 1
G4-CARB | 2010 | Annual | 1 | 1 | 0.977 | 1
G4-CARB | 2009 | Annual | 1 | 1 | 0.977 | 1
G4-CARB | 2008 | Annual | 1 | 1 | 0.977 | 1
G4-CARB | 2007 | Annual | 1 | 1 | 0.977 | 1
G4-CARB | 2006 | Annual | 1 | 1 | 0.977 | 1
G4-CARB | 2005 | Annual | 1 | 1 | 0.977 | 1
G4-CARB | 2004 | Annual | 1 | 1 | 0.977 | 1
G4-CARB | 2003 | Annual | 1 | 1 | 0.977 | 1
G4-CARB | 2002 | Annual | 1 | 1 | 0.977 | 1
G4-CARB | 2001 | Annual | 1 | 1 | 0.977 | 1
G4-CARB | 2000 | Annual | 1 | 1 | 0.977 | 1
G4-CARB | 1999 | Annual | 1 | 1 | 0.977 | 1
G4-CARB | 1998 | Annual | 1 | 1 | 0.977 | 1
G4-CARB | 1997 | Annual | 1 | 1 | 0.977 | 1
G4-CARB | 1996 | Annual | 1 | 1 | 0.977 | 1
G4-CARB | 1995 | Annual | 0.85 | 0.795 | 0.867 | 1
G4-CARB | 1994 | Annual | 0.85 | 0.795 | 0.867 | 1
G4-CARB | 1993 | Annual | 0.85 | 0.795 | 0.867 | 1
G4-CARB | 1992 | Annual | 0.85 | 0.795 | 0.867 | 1
G4-CARB | 1991 | Annual | 0.85 | 0.795 | 0.867 | 1
G4-CARB | 1990 | Annual | 0.85 | 0.795 | 0.867 | 1
G4-CARB | 1989 | Annual | 0.85 | 0.795 | 0.867 | 1
G4-CARB | 1988 | Annual | 0.85 | 0.795 | 0.867 | 1
G4-CARB | 1987 | Annual | 0.85 | 0.795 | 0.867 | 1
G4-CARB | 1986 | Annual | 0.85 | 0.795 | 0.867 | 1
G4-CARB | 1985 | Annual | 0.85 | 0.795 | 0.867 | 1
G4-CARB | 1984 | Annual | 0.85 | 0.795 | 0.867 | 1
G4-CARB | 1983 | Annual | 0.85 | 0.795 | 0.867 | 1
G4-CARB | 1982 | Annual | 0.85 | 0.795 | 0.867 | 1
G4-CARB | 1981 | Annual | 0.85 | 0.795 | 0.867 | 1
G4-CARB | 1980 | Annual | 0.85 | 0.795 | 0.867 | 1
G4-CARB | 1979 | Annual | 0.85 | 0.795 | 0.867 | 1
G4-CARB | 1978 | Annual | 0.85 | 0.795 | 0.867 | 1
G4-CARB | 1977 | Annual | 0.85 | 0.795 | 0.867 | 1
G4-CARB | 1976 | Annual | 0.85 | 0.795 | 0.867 | 1
G4-CARB | 1975 | Annual | 0.85 | 0.795 | 0.867 | 1
G4-CARB | 1974 | Annual | 0.85 | 0.795 | 0.867 | 1
G4-CARB | 1973 | Annual | 0.85 | 0.795 | 0.867 | 1
G4-CARB | 2032 | Annual | 1 | 1 | 0.977 | 1
G4-CARB | 2031 | Annual | 1 | 1 | 0.977 | 1
G4-CARB | 2030 | Annual | 1 | 1 | 0.977 | 1
G4-CARB | 2029 | Annual | 1 | 1 | 0.977 | 1
G4-CARB | 2028 | Annual | 1 | 1 | 0.977 | 1
G4-CARB | 2027 | Annual | 1 | 1 | 0.977 | 1
G4-CARB | 2026 | Annual | 1 | 1 | 0.977 | 1
G4-CARB | 2025 | Annual | 1 | 1 | 0.977 | 1
G4-CARB | 2024 | Annual | 1 | 1 | 0.977 | 1
G4-CARB | 2023 | Annual | 1 | 1 | 0.977 | 1
G4-CARB | 2022 | Annual | 1 | 1 | 0.977 | 1
G4-CARB | 2021 | Annual | 1 | 1 | 0.977 | 1
G4-CARB | 2020 | Annual | 1 | 1 | 0.977 | 1
G4-CARB | 2019 | Annual | 1 | 1 | 0.977 | 1
G4-CARB | 2018 | Annual | 1 | 1 | 0.977 | 1
G4-CARB | 2017 | Annual | 1 | 1 | 0.977 | 1
G4-CARB | 2016 | Annual | 1 | 1 | 0.977 | 1
G4-CARB | 2015 | Annual | 1 | 1 | 0.977 | 1
G4-CARB | 2014 | Annual | 1 | 1 | 0.977 | 1
G4-CARB | 2013 | Annual | 1 | 1 | 0.977 | 1
G4-CARB | 2012 | Annual | 1 | 1 | 0.977 | 1
G4-CARB | 2011 | Annual | 1 | 1 | 0.977 | 1
G4-CARB | 2010 | Annual | 1 | 1 | 0.977 | 1
G4-CARB | 2009 | Annual | 1 | 1 | 0.977 | 1
G4-CARB | 2008 | Annual | 1 | 1 | 0.977 | 1
G4-CARB | 2007 | Annual | 1 | 1 | 0.977 | 1
G4-CARB | 2006 | Annual | 1 | 1 | 0.977 | 1
G4-CARB | 2005 | Annual | 1 | 1 | 0.977 | 1
G4-CARB | 2004 | Annual | 1 | 1 | 0.977 | 1
G4-CARB | 2003 | Annual | 1 | 1 | 0.977 | 1
G4-CARB | 2002 | Annual | 1 | 1 | 0.977 | 1
G4-CARB | 2001 | Annual | 1 | 1 | 0.977 | 1
G4-CARB | 2000 | Annual | 1 | 1 | 0.977 | 1
G4-CARB | 1999 | Annual | 1 | 1 | 0.977 | 1
G4-CARB | 1998 | Annual | 1 | 1 | 0.977 | 1
G4-CARB | 1997 | Annual | 1 | 1 | 0.977 | 1
G4-CARB | 1996 | Annual | 1 | 1 | 0.977 | 1
G4-CARB | 1995 | Annual | 0.85 | 0.795 | 0.867 | 1
G4-CARB | 1994 | Annual | 0.85 | 0.795 | 0.867 | 1
G4-CARB | 1993 | Annual | 0.85 | 0.795 | 0.867 | 1
G4-CARB | 1992 | Annual | 0.85 | 0.795 | 0.867 | 1
G4-CARB | 1991 | Annual | 0.85 | 0.795 | 0.867 | 1
G4-CARB | 1990 | Annual | 0.85 | 0.795 | 0.867 | 1
G4-CARB | 1989 | Annual | 0.85 | 0.795 | 0.867 | 1
G4-CARB | 1988 | Annual | 0.85 | 0.795 | 0.867 | 1
G4-CARB | 1987 | Annual | 0.85 | 0.795 | 0.867 | 1
G4-CARB | 1986 | Annual | 0.85 | 0.795 | 0.867 | 1
G4-CARB | 1985 | Annual | 0.85 | 0.795 | 0.867 | 1
G4-CARB | 1984 | Annual | 0.85 | 0.795 | 0.867 | 1
G4-CARB | 1983 | Annual | 0.85 | 0.795 | 0.867 | 1
G4-CARB | 1982 | Annual | 0.85 | 0.795 | 0.867 | 1
G4-CARB | 1981 | Annual | 0.85 | 0.795 | 0.867 | 1
G4-CARB | 1980 | Annual | 0.85 | 0.795 | 0.867 | 1
G4-CARB | 1979 | Annual | 0.85 | 0.795 | 0.867 | 1
G4-CARB | 1978 | Annual | 0.85 | 0.795 | 0.867 | 1
G4-CARB | 1977 | Annual | 0.85 | 0.795 | 0.867 | 1
G4-CARB | 1976 | Annual | 0.85 | 0.795 | 0.867 | 1
G4-CARB | 1975 | Annual | 0.85 | 0.795 | 0.867 | 1
G4-CARB | 1974 | Annual | 0.85 | 0.795 | 0.867 | 1
G4-CARB | 1973 | Annual | 0.85 | 0.795 | 0.867 | 1
G4-CARB | 1972 | Annual | 0.85 | 0.795 | 0.867 | 1
G4-CARB | 2031 | Annual | 1 | 1 | 0.977 | 1
G4-CARB | 2030 | Annual | 1 | 1 | 0.977 | 1
G4-CARB | 2029 | Annual | 1 | 1 | 0.977 | 1
G4-CARB | 2028 | Annual | 1 | 1 | 0.977 | 1
G4-CARB | 2027 | Annual | 1 | 1 | 0.977 | 1
G4-CARB | 2026 | Annual | 1 | 1 | 0.977 | 1
G4-CARB | 2025 | Annual | 1 | 1 | 0.977 | 1
G4-CARB | 2024 | Annual | 1 | 1 | 0.977 | 1
G4-CARB | 2023 | Annual | 1 | 1 | 0.977 | 1
G4-CARB | 2022 | Annual | 1 | 1 | 0.977 | 1
G4-CARB | 2021 | Annual | 1 | 1 | 0.977 | 1
G4-CARB | 2020 | Annual | 1 | 1 | 0.977 | 1
G4-CARB | 2019 | Annual | 1 | 1 | 0.977 | 1
G4-CARB | 2018 | Annual | 1 | 1 | 0.977 | 1
G4-CARB | 2017 | Annual | 1 | 1 | 0.977 | 1
G4-CARB | 2016 | Annual | 1 | 1 | 0.977 | 1
G4-CARB | 2015 | Annual | 1 | 1 | 0.977 | 1
G4-CARB | 2014 | Annual | 1 | 1 | 0.977 | 1
G4-CARB | 2013 | Annual | 1 | 1 | 0.977 | 1
G4-CARB | 2012 | Annual | 1 | 1 | 0.977 | 1
G4-CARB | 2011 | Annual | 1 | 1 | 0.977 | 1
G4-CARB | 2010 | Annual | 1 | 1 | 0.977 | 1
G4-CARB | 2009 | Annual | 1 | 1 | 0.977 | 1
G4-CARB | 2008 | Annual | 1 | 1 | 0.977 | 1
G4-CARB | 2007 | Annual | 1 | 1 | 0.977 | 1
G4-CARB | 2006 | Annual | 1 | 1 | 0.977 | 1
G4-CARB | 2005 | Annual | 1 | 1 | 0.977 | 1
G4-CARB | 2004 | Annual | 1 | 1 | 0.977 | 1
G4-CARB | 2003 | Annual | 1 | 1 | 0.977 | 1
G4-CARB | 2002 | Annual | 1 | 1 | 0.977 | 1
G4-CARB | 2001 | Annual | 1 | 1 | 0.977 | 1
G4-CARB | 2000 | Annual | 1 | 1 | 0.977 | 1
G4-CARB | 1999 | Annual | 1 | 1 | 0.977 | 1
G4-CARB | 1998 | Annual | 1 | 1 | 0.977 | 1
G4-CARB | 1997 | Annual | 1 | 1 | 0.977 | 1
G4-CARB | 1996 | Annual | 1 | 1 | 0.977 | 1
G4-CARB | 1995 | Annual | 0.85 | 0.795 | 0.867 | 1
G4-CARB | 1994 | Annual | 0.85 | 0.795 | 0.867 | 1
G4-CARB | 1993 | Annual | 0.85 | 0.795 | 0.867 | 1
G4-CARB | 1992 | Annual | 0.85 | 0.795 | 0.867 | 1
G4-CARB | 1991 | Annual | 0.85 | 0.795 | 0.867 | 1
G4-CARB | 1990 | Annual | 0.85 | 0.795 | 0.867 | 1
G4-CARB | 1989 | Annual | 0.85 | 0.795 | 0.867 | 1
G4-CARB | 1988 | Annual | 0.85 | 0.795 | 0.867 | 1
G4-CARB | 1987 | Annual | 0.85 | 0.795 | 0.867 | 1
G4-CARB | 1986 | Annual | 0.85 | 0.795 | 0.867 | 1
G4-CARB | 1985 | Annual | 0.85 | 0.795 | 0.867 | 1
G4-CARB | 1984 | Annual | 0.85 | 0.795 | 0.867 | 1
G4-CARB | 1983 | Annual | 0.85 | 0.795 | 0.867 | 1
G4-CARB | 1982 | Annual | 0.85 | 0.795 | 0.867 | 1
G4-CARB | 1981 | Annual | 0.85 | 0.795 | 0.867 | 1
G4-CARB | 1980 | Annual | 0.85 | 0.795 | 0.867 | 1
G4-CARB | 1979 | Annual | 0.85 | 0.795 | 0.867 | 1
G4-CARB | 1978 | Annual | 0.85 | 0.795 | 0.867 | 1
G4-CARB | 1977 | Annual | 0.85 | 0.795 | 0.867 | 1
G4-CARB | 1976 | Annual | 0.85 | 0.795 | 0.867 | 1
G4-CARB | 1975 | Annual | 0.85 | 0.795 | 0.867 | 1
G4-CARB | 1974 | Annual | 0.85 | 0.795 | 0.867 | 1
G4-CARB | 1973 | Annual | 0.85 | 0.795 | 0.867 | 1
G4-CARB | 1972 | Annual | 0.85 | 0.795 | 0.867 | 1
G4-CARB | 1971 | Annual | 0.85 | 0.795 | 0.867 | 1
G4-CARB | 2030 | Annual | 1 | 1 | 0.977 | 1
G4-CARB | 2029 | Annual | 1 | 1 | 0.977 | 1
G4-CARB | 2028 | Annual | 1 | 1 | 0.977 | 1
G4-CARB | 2027 | Annual | 1 | 1 | 0.977 | 1
G4-CARB | 2026 | Annual | 1 | 1 | 0.977 | 1
G4-CARB | 2025 | Annual | 1 | 1 | 0.977 | 1
G4-CARB | 2024 | Annual | 1 | 1 | 0.977 | 1
G4-CARB | 2023 | Annual | 1 | 1 | 0.977 | 1
G4-CARB | 2022 | Annual | 1 | 1 | 0.977 | 1
G4-CARB | 2021 | Annual | 1 | 1 | 0.977 | 1
G4-CARB | 2020 | Annual | 1 | 1 | 0.977 | 1
G4-CARB | 2019 | Annual | 1 | 1 | 0.977 | 1
G4-CARB | 2018 | Annual | 1 | 1 | 0.977 | 1
G4-CARB | 2017 | Annual | 1 | 1 | 0.977 | 1
G4-CARB | 2016 | Annual | 1 | 1 | 0.977 | 1
G4-CARB | 2015 | Annual | 1 | 1 | 0.977 | 1
G4-CARB | 2014 | Annual | 1 | 1 | 0.977 | 1
G4-CARB | 2013 | Annual | 1 | 1 | 0.977 | 1
G4-CARB | 2012 | Annual | 1 | 1 | 0.977 | 1
G4-CARB | 2011 | Annual | 1 | 1 | 0.977 | 1
G4-CARB | 2010 | Annual | 1 | 1 | 0.977 | 1
G4-CARB | 2009 | Annual | 1 | 1 | 0.977 | 1
G4-CARB | 2008 | Annual | 1 | 1 | 0.977 | 1
G4-CARB | 2007 | Annual | 1 | 1 | 0.977 | 1
G4-CARB | 2006 | Annual | 1 | 1 | 0.977 | 1
G4-CARB | 2005 | Annual | 1 | 1 | 0.977 | 1
G4-CARB | 2004 | Annual | 1 | 1 | 0.977 | 1
G4-CARB | 2003 | Annual | 1 | 1 | 0.977 | 1
G4-CARB | 2002 | Annual | 1 | 1 | 0.977 | 1
G4-CARB | 2001 | Annual | 1 | 1 | 0.977 | 1
G4-CARB | 2000 | Annual | 1 | 1 | 0.977 | 1
G4-CARB | 1999 | Annual | 1 | 1 | 0.977 | 1
G4-CARB | 1998 | Annual | 1 | 1 | 0.977 | 1
G4-CARB | 1997 | Annual | 1 | 1 | 0.977 | 1
G4-CARB | 1996 | Annual | 1 | 1 | 0.977 | 1
G4-CARB | 1995 | Annual | 0.85 | 0.795 | 0.867 | 1
G4-CARB | 1994 | Annual | 0.85 | 0.795 | 0.867 | 1
G4-CARB | 1993 | Annual | 0.85 | 0.795 | 0.867 | 1
G4-CARB | 1992 | Annual | 0.85 | 0.795 | 0.867 | 1
G4-CARB | 1991 | Annual | 0.85 | 0.795 | 0.867 | 1
G4-CARB | 1990 | Annual | 0.85 | 0.795 | 0.867 | 1
G4-CARB | 1989 | Annual | 0.85 | 0.795 | 0.867 | 1
G4-CARB | 1988 | Annual | 0.85 | 0.795 | 0.867 | 1
G4-CARB | 1987 | Annual | 0.85 | 0.795 | 0.867 | 1
G4-CARB | 1986 | Annual | 0.85 | 0.795 | 0.867 | 1
G4-CARB | 1985 | Annual | 0.85 | 0.795 | 0.867 | 1
G4-CARB | 1984 | Annual | 0.85 | 0.795 | 0.867 | 1
G4-CARB | 1983 | Annual | 0.85 | 0.795 | 0.867 | 1
G4-CARB | 1982 | Annual | 0.85 | 0.795 | 0.867 | 1
G4-CARB | 1981 | Annual | 0.85 | 0.795 | 0.867 | 1
G4-CARB | 1980 | Annual | 0.85 | 0.795 | 0.867 | 1
G4-CARB | 1979 | Annual | 0.85 | 0.795 | 0.867 | 1
G4-CARB | 1978 | Annual | 0.85 | 0.795 | 0.867 | 1
G4-CARB | 1977 | Annual | 0.85 | 0.795 | 0.867 | 1
G4-CARB | 1976 | Annual | 0.85 | 0.795 | 0.867 | 1
G4-CARB | 1975 | Annual | 0.85 | 0.795 | 0.867 | 1
G4-CARB | 1974 | Annual | 0.85 | 0.795 | 0.867 | 1
G4-CARB | 1973 | Annual | 0.85 | 0.795 | 0.867 | 1
G4-CARB | 1972 | Annual | 0.85 | 0.795 | 0.867 | 1
G4-CARB | 1971 | Annual | 0.85 | 0.795 | 0.867 | 1
G4-CARB | 1970 | Annual | 0.85 | 0.795 | 0.867 | 1
G4-CARB | 2029 | Annual | 1 | 1 | 0.977 | 1
G4-CARB | 2028 | Annual | 1 | 1 | 0.977 | 1
G4-CARB | 2027 | Annual | 1 | 1 | 0.977 | 1
G4-CARB | 2026 | Annual | 1 | 1 | 0.977 | 1
G4-CARB | 2025 | Annual | 1 | 1 | 0.977 | 1
G4-CARB | 2024 | Annual | 1 | 1 | 0.977 | 1
G4-CARB | 2023 | Annual | 1 | 1 | 0.977 | 1
G4-CARB | 2022 | Annual | 1 | 1 | 0.977 | 1
G4-CARB | 2021 | Annual | 1 | 1 | 0.977 | 1
G4-CARB | 2020 | Annual | 1 | 1 | 0.977 | 1
G4-CARB | 2019 | Annual | 1 | 1 | 0.977 | 1
G4-CARB | 2018 | Annual | 1 | 1 | 0.977 | 1
G4-CARB | 2017 | Annual | 1 | 1 | 0.977 | 1
G4-CARB | 2016 | Annual | 1 | 1 | 0.977 | 1
G4-CARB | 2015 | Annual | 1 | 1 | 0.977 | 1
G4-CARB | 2014 | Annual | 1 | 1 | 0.977 | 1
G4-CARB | 2013 | Annual | 1 | 1 | 0.977 | 1
G4-CARB | 2012 | Annual | 1 | 1 | 0.977 | 1
G4-CARB | 2011 | Annual | 1 | 1 | 0.977 | 1
G4-CARB | 2010 | Annual | 1 | 1 | 0.977 | 1
G4-CARB | 2009 | Annual | 1 | 1 | 0.977 | 1
G4-CARB | 2008 | Annual | 1 | 1 | 0.977 | 1
G4-CARB | 2007 | Annual | 1 | 1 | 0.977 | 1
G4-CARB | 2006 | Annual | 1 | 1 | 0.977 | 1
G4-CARB | 2005 | Annual | 1 | 1 | 0.977 | 1
G4-CARB | 2004 | Annual | 1 | 1 | 0.977 | 1
G4-CARB | 2003 | Annual | 1 | 1 | 0.977 | 1
G4-CARB | 2002 | Annual | 1 | 1 | 0.977 | 1
G4-CARB | 2001 | Annual | 1 | 1 | 0.977 | 1
G4-CARB | 2000 | Annual | 1 | 1 | 0.977 | 1
G4-CARB | 1999 | Annual | 1 | 1 | 0.977 | 1
G4-CARB | 1998 | Annual | 1 | 1 | 0.977 | 1
G4-CARB | 1997 | Annual | 1 | 1 | 0.977 | 1
G4-CARB | 1996 | Annual | 1 | 1 | 0.977 | 1
G4-CARB | 1995 | Annual | 0.85 | 0.795 | 0.867 | 1
G4-CARB | 1994 | Annual | 0.85 | 0.795 | 0.867 | 1
G4-CARB | 1993 | Annual | 0.85 | 0.795 | 0.867 | 1
G4-CARB | 1992 | Annual | 0.85 | 0.795 | 0.867 | 1
G4-CARB | 1991 | Annual | 0.85 | 0.795 | 0.867 | 1
G4-CARB | 1990 | Annual | 0.85 | 0.795 | 0.867 | 1
G4-CARB | 1989 | Annual | 0.85 | 0.795 | 0.867 | 1
G4-CARB | 1988 | Annual | 0.85 | 0.795 | 0.867 | 1
G4-CARB | 1987 | Annual | 0.85 | 0.795 | 0.867 | 1
G4-CARB | 1986 | Annual | 0.85 | 0.795 | 0.867 | 1
G4-CARB | 1985 | Annual | 0.85 | 0.795 | 0.867 | 1
G4-CARB | 1984 | Annual | 0.85 | 0.795 | 0.867 | 1
G4-CARB | 1983 | Annual | 0.85 | 0.795 | 0.867 | 1
G4-CARB | 1982 | Annual | 0.85 | 0.795 | 0.867 | 1
G4-CARB | 1981 | Annual | 0.85 | 0.795 | 0.867 | 1
G4-CARB | 1980 | Annual | 0.85 | 0.795 | 0.867 | 1
G4-CARB | 1979 | Annual | 0.85 | 0.795 | 0.867 | 1
G4-CARB | 1978 | Annual | 0.85 | 0.795 | 0.867 | 1
G4-CARB | 1977 | Annual | 0.85 | 0.795 | 0.867 | 1
G4-CARB | 1976 | Annual | 0.85 | 0.795 | 0.867 | 1
G4-CARB | 1975 | Annual | 0.85 | 0.795 | 0.867 | 1
G4-CARB | 1974 | Annual | 0.85 | 0.795 | 0.867 | 1
G4-CARB | 1973 | Annual | 0.85 | 0.795 | 0.867 | 1
G4-CARB | 1972 | Annual | 0.85 | 0.795 | 0.867 | 1
G4-CARB | 1971 | Annual | 0.85 | 0.795 | 0.867 | 1
G4-CARB | 1970 | Annual | 0.85 | 0.795 | 0.867 | 1
G4-CARB | 1969 | Annual | 0.85 | 0.795 | 0.867 | 1
G4-CARB | 2028 | Annual | 1 | 1 | 0.977 | 1
G4-CARB | 2027 | Annual | 1 | 1 | 0.977 | 1
G4-CARB | 2026 | Annual | 1 | 1 | 0.977 | 1
G4-CARB | 2025 | Annual | 1 | 1 | 0.977 | 1
G4-CARB | 2024 | Annual | 1 | 1 | 0.977 | 1
G4-CARB | 2023 | Annual | 1 | 1 | 0.977 | 1
G4-CARB | 2022 | Annual | 1 | 1 | 0.977 | 1
G4-CARB | 2021 | Annual | 1 | 1 | 0.977 | 1
G4-CARB | 2020 | Annual | 1 | 1 | 0.977 | 1
G4-CARB | 2019 | Annual | 1 | 1 | 0.977 | 1
G4-CARB | 2018 | Annual | 1 | 1 | 0.977 | 1
G4-CARB | 2017 | Annual | 1 | 1 | 0.977 | 1
G4-CARB | 2016 | Annual | 1 | 1 | 0.977 | 1
G4-CARB | 2015 | Annual | 1 | 1 | 0.977 | 1
G4-CARB | 2014 | Annual | 1 | 1 | 0.977 | 1
G4-CARB | 2013 | Annual | 1 | 1 | 0.977 | 1
G4-CARB | 2012 | Annual | 1 | 1 | 0.977 | 1
G4-CARB | 2011 | Annual | 1 | 1 | 0.977 | 1
G4-CARB | 2010 | Annual | 1 | 1 | 0.977 | 1
G4-CARB | 2009 | Annual | 1 | 1 | 0.977 | 1
G4-CARB | 2008 | Annual | 1 | 1 | 0.977 | 1
G4-CARB | 2007 | Annual | 1 | 1 | 0.977 | 1
G4-CARB | 2006 | Annual | 1 | 1 | 0.977 | 1
G4-CARB | 2005 | Annual | 1 | 1 | 0.977 | 1
G4-CARB | 2004 | Annual | 1 | 1 | 0.977 | 1
G4-CARB | 2003 | Annual | 1 | 1 | 0.977 | 1
G4-CARB | 2002 | Annual | 1 | 1 | 0.977 | 1
G4-CARB | 2001 | Annual | 1 | 1 | 0.977 | 1
G4-CARB | 2000 | Annual | 1 | 1 | 0.977 | 1
G4-CARB | 1999 | Annual | 1 | 1 | 0.977 | 1
G4-CARB | 1998 | Annual | 1 | 1 | 0.977 | 1
G4-CARB | 1997 | Annual | 1 | 1 | 0.977 | 1
G4-CARB | 1996 | Annual | 1 | 1 | 0.977 | 1
G4-CARB | 1995 | Annual | 0.85 | 0.795 | 0.867 | 1
G4-CARB | 1994 | Annual | 0.85 | 0.795 | 0.867 | 1
G4-CARB | 1993 | Annual | 0.85 | 0.795 | 0.867 | 1
G4-CARB | 1992 | Annual | 0.85 | 0.795 | 0.867 | 1
G4-CARB | 1991 | Annual | 0.85 | 0.795 | 0.867 | 1
G4-CARB | 1990 | Annual | 0.85 | 0.795 | 0.867 | 1
G4-CARB | 1989 | Annual | 0.85 | 0.795 | 0.867 | 1
G4-CARB | 1988 | Annual | 0.85 | 0.795 | 0.867 | 1
G4-CARB | 1987 | Annual | 0.85 | 0.795 | 0.867 | 1
G4-CARB | 1986 | Annual | 0.85 | 0.795 | 0.867 | 1
G4-CARB | 1985 | Annual | 0.85 | 0.795 | 0.867 | 1
G4-CARB | 1984 | Annual | 0.85 | 0.795 | 0.867 | 1
G4-CARB | 1983 | Annual | 0.85 | 0.795 | 0.867 | 1
G4-CARB | 1982 | Annual | 0.85 | 0.795 | 0.867 | 1
G4-CARB | 1981 | Annual | 0.85 | 0.795 | 0.867 | 1
G4-CARB | 1980 | Annual | 0.85 | 0.795 | 0.867 | 1
G4-CARB | 1979 | Annual | 0.85 | 0.795 | 0.867 | 1
G4-CARB | 1978 | Annual | 0.85 | 0.795 | 0.867 | 1
G4-CARB | 1977 | Annual | 0.85 | 0.795 | 0.867 | 1
G4-CARB | 1976 | Annual | 0.85 | 0.795 | 0.867 | 1
G4-CARB | 1975 | Annual | 0.85 | 0.795 | 0.867 | 1
G4-CARB | 1974 | Annual | 0.85 | 0.795 | 0.867 | 1
G4-CARB | 1973 | Annual | 0.85 | 0.795 | 0.867 | 1
G4-CARB | 1972 | Annual | 0.85 | 0.795 | 0.867 | 1
G4-CARB | 1971 | Annual | 0.85 | 0.795 | 0.867 | 1
G4-CARB | 1970 | Annual | 0.85 | 0.795 | 0.867 | 1
G4-CARB | 1969 | Annual | 0.85 | 0.795 | 0.867 | 1
G4-CARB | 1968 | Annual | 0.85 | 0.795 | 0.867 | 1
G4-CARB | 2027 | Annual | 1 | 1 | 0.977 | 1
G4-CARB | 2026 | Annual | 1 | 1 | 0.977 | 1
G4-CARB | 2025 | Annual | 1 | 1 | 0.977 | 1
G4-CARB | 2024 | Annual | 1 | 1 | 0.977 | 1
G4-CARB | 2023 | Annual | 1 | 1 | 0.977 | 1
G4-CARB | 2022 | Annual | 1 | 1 | 0.977 | 1
G4-CARB | 2021 | Annual | 1 | 1 | 0.977 | 1
G4-CARB | 2020 | Annual | 1 | 1 | 0.977 | 1
G4-CARB | 2019 | Annual | 1 | 1 | 0.977 | 1
G4-CARB | 2018 | Annual | 1 | 1 | 0.977 | 1
G4-CARB | 2017 | Annual | 1 | 1 | 0.977 | 1
G4-CARB | 2016 | Annual | 1 | 1 | 0.977 | 1
G4-CARB | 2015 | Annual | 1 | 1 | 0.977 | 1
G4-CARB | 2014 | Annual | 1 | 1 | 0.977 | 1
G4-CARB | 2013 | Annual | 1 | 1 | 0.977 | 1
G4-CARB | 2012 | Annual | 1 | 1 | 0.977 | 1
G4-CARB | 2011 | Annual | 1 | 1 | 0.977 | 1
G4-CARB | 2010 | Annual | 1 | 1 | 0.977 | 1
G4-CARB | 2009 | Annual | 1 | 1 | 0.977 | 1
G4-CARB | 2008 | Annual | 1 | 1 | 0.977 | 1
G4-CARB | 2007 | Annual | 1 | 1 | 0.977 | 1
G4-CARB | 2006 | Annual | 1 | 1 | 0.977 | 1
G4-CARB | 2005 | Annual | 1 | 1 | 0.977 | 1
G4-CARB | 2004 | Annual | 1 | 1 | 0.977 | 1
G4-CARB | 2003 | Annual | 1 | 1 | 0.977 | 1
G4-CARB | 2002 | Annual | 1 | 1 | 0.977 | 1
G4-CARB | 2001 | Annual | 1 | 1 | 0.977 | 1
G4-CARB | 2000 | Annual | 1 | 1 | 0.977 | 1
G4-CARB | 1999 | Annual | 1 | 1 | 0.977 | 1
G4-CARB | 1998 | Annual | 1 | 1 | 0.977 | 1
G4-CARB | 1997 | Annual | 1 | 1 | 0.977 | 1
G4-CARB | 1996 | Annual | 1 | 1 | 0.977 | 1
G4-CARB | 1995 | Annual | 0.85 | 0.795 | 0.867 | 1
G4-CARB | 1994 | Annual | 0.85 | 0.795 | 0.867 | 1
G4-CARB | 1993 | Annual | 0.85 | 0.795 | 0.867 | 1
G4-CARB | 1992 | Annual | 0.85 | 0.795 | 0.867 | 1
G4-CARB | 1991 | Annual | 0.85 | 0.795 | 0.867 | 1
G4-CARB | 1990 | Annual | 0.85 | 0.795 | 0.867 | 1
G4-CARB | 1989 | Annual | 0.85 | 0.795 | 0.867 | 1
G4-CARB | 1988 | Annual | 0.85 | 0.795 | 0.867 | 1
G4-CARB | 1987 | Annual | 0.85 | 0.795 | 0.867 | 1
G4-CARB | 1986 | Annual | 0.85 | 0.795 | 0.867 | 1
G4-CARB | 1985 | Annual | 0.85 | 0.795 | 0.867 | 1
G4-CARB | 1984 | Annual | 0.85 | 0.795 | 0.867 | 1
G4-CARB | 1983 | Annual | 0.85 | 0.795 | 0.867 | 1
G4-CARB | 1982 | Annual | 0.85 | 0.795 | 0.867 | 1
G4-CARB | 1981 | Annual | 0.85 | 0.795 | 0.867 | 1
G4-CARB | 1980 | Annual | 0.85 | 0.795 | 0.867 | 1
G4-CARB | 1979 | Annual | 0.85 | 0.795 | 0.867 | 1
G4-CARB | 1978 | Annual | 0.85 | 0.795 | 0.867 | 1
G4-CARB | 1977 | Annual | 0.85 | 0.795 | 0.867 | 1
G4-CARB | 1976 | Annual | 0.85 | 0.795 | 0.867 | 1
G4-CARB | 1975 | Annual | 0.85 | 0.795 | 0.867 | 1
G4-CARB | 1974 | Annual | 0.85 | 0.795 | 0.867 | 1
G4-CARB | 1973 | Annual | 0.85 | 0.795 | 0.867 | 1
G4-CARB | 1972 | Annual | 0.85 | 0.795 | 0.867 | 1
G4-CARB | 1971 | Annual | 0.85 | 0.795 | 0.867 | 1
G4-CARB | 1970 | Annual | 0.85 | 0.795 | 0.867 | 1
G4-CARB | 1969 | Annual | 0.85 | 0.795 | 0.867 | 1
G4-CARB | 1968 | Annual | 0.85 | 0.795 | 0.867 | 1
G4-CARB | 1967 | Annual | 0.85 | 0.795 | 0.867 | 1
G4-CARB | 2026 | Annual | 1 | 1 | 0.977 | 1
G4-CARB | 2025 | Annual | 1 | 1 | 0.977 | 1
G4-CARB | 2024 | Annual | 1 | 1 | 0.977 | 1
G4-CARB | 2023 | Annual | 1 | 1 | 0.977 | 1
G4-CARB | 2022 | Annual | 1 | 1 | 0.977 | 1
G4-CARB | 2021 | Annual | 1 | 1 | 0.977 | 1
G4-CARB | 2020 | Annual | 1 | 1 | 0.977 | 1
G4-CARB | 2019 | Annual | 1 | 1 | 0.977 | 1
G4-CARB | 2018 | Annual | 1 | 1 | 0.977 | 1
G4-CARB | 2017 | Annual | 1 | 1 | 0.977 | 1
G4-CARB | 2016 | Annual | 1 | 1 | 0.977 | 1
G4-CARB | 2015 | Annual | 1 | 1 | 0.977 | 1
G4-CARB | 2014 | Annual | 1 | 1 | 0.977 | 1
G4-CARB | 2013 | Annual | 1 | 1 | 0.977 | 1
G4-CARB | 2012 | Annual | 1 | 1 | 0.977 | 1
G4-CARB | 2011 | Annual | 1 | 1 | 0.977 | 1
G4-CARB | 2010 | Annual | 1 | 1 | 0.977 | 1
G4-CARB | 2009 | Annual | 1 | 1 | 0.977 | 1
G4-CARB | 2008 | Annual | 1 | 1 | 0.977 | 1
G4-CARB | 2007 | Annual | 1 | 1 | 0.977 | 1
G4-CARB | 2006 | Annual | 1 | 1 | 0.977 | 1
G4-CARB | 2005 | Annual | 1 | 1 | 0.977 | 1
G4-CARB | 2004 | Annual | 1 | 1 | 0.977 | 1
G4-CARB | 2003 | Annual | 1 | 1 | 0.977 | 1
G4-CARB | 2002 | Annual | 1 | 1 | 0.977 | 1
G4-CARB | 2001 | Annual | 1 | 1 | 0.977 | 1
G4-CARB | 2000 | Annual | 1 | 1 | 0.977 | 1
G4-CARB | 1999 | Annual | 1 | 1 | 0.977 | 1
G4-CARB | 1998 | Annual | 1 | 1 | 0.977 | 1
G4-CARB | 1997 | Annual | 1 | 1 | 0.977 | 1
G4-CARB | 1996 | Annual | 1 | 1 | 0.977 | 1
G4-CARB | 1995 | Annual | 0.85 | 0.795 | 0.867 | 1
G4-CARB | 1994 | Annual | 0.85 | 0.795 | 0.867 | 1
G4-CARB | 1993 | Annual | 0.85 | 0.795 | 0.867 | 1
G4-CARB | 1992 | Annual | 0.85 | 0.795 | 0.867 | 1
G4-CARB | 1991 | Annual | 0.85 | 0.795 | 0.867 | 1
G4-CARB | 1990 | Annual | 0.85 | 0.795 | 0.867 | 1
G4-CARB | 1989 | Annual | 0.85 | 0.795 | 0.867 | 1
G4-CARB | 1988 | Annual | 0.85 | 0.795 | 0.867 | 1
G4-CARB | 1987 | Annual | 0.85 | 0.795 | 0.867 | 1
G4-CARB | 1986 | Annual | 0.85 | 0.795 | 0.867 | 1
G4-CARB | 1985 | Annual | 0.85 | 0.795 | 0.867 | 1
G4-CARB | 1984 | Annual | 0.85 | 0.795 | 0.867 | 1
G4-CARB | 1983 | Annual | 0.85 | 0.795 | 0.867 | 1
G4-CARB | 1982 | Annual | 0.85 | 0.795 | 0.867 | 1
G4-CARB | 1981 | Annual | 0.85 | 0.795 | 0.867 | 1
G4-CARB | 1980 | Annual | 0.85 | 0.795 | 0.867 | 1
G4-CARB | 1979 | Annual | 0.85 | 0.795 | 0.867 | 1
G4-CARB | 1978 | Annual | 0.85 | 0.795 | 0.867 | 1
G4-CARB | 1977 | Annual | 0.85 | 0.795 | 0.867 | 1
G4-CARB | 1976 | Annual | 0.85 | 0.795 | 0.867 | 1
G4-CARB | 1975 | Annual | 0.85 | 0.795 | 0.867 | 1
G4-CARB | 1974 | Annual | 0.85 | 0.795 | 0.867 | 1
G4-CARB | 1973 | Annual | 0.85 | 0.795 | 0.867 | 1
G4-CARB | 1972 | Annual | 0.85 | 0.795 | 0.867 | 1
G4-CARB | 1971 | Annual | 0.85 | 0.795 | 0.867 | 1
G4-CARB | 1970 | Annual | 0.85 | 0.795 | 0.867 | 1
G4-CARB | 1969 | Annual | 0.85 | 0.795 | 0.867 | 1
G4-CARB | 1968 | Annual | 0.85 | 0.795 | 0.867 | 1
G4-CARB | 1967 | Annual | 0.85 | 0.795 | 0.867 | 1
G4-CARB | 1966 | Annual | 0.85 | 0.795 | 0.867 | 1
G4-CARB | 2025 | Annual | 1 | 1 | 0.977 | 1
G4-CARB | 2024 | Annual | 1 | 1 | 0.977 | 1
G4-CARB | 2023 | Annual | 1 | 1 | 0.977 | 1
G4-CARB | 2022 | Annual | 1 | 1 | 0.977 | 1
G4-CARB | 2021 | Annual | 1 | 1 | 0.977 | 1
G4-CARB | 2020 | Annual | 1 | 1 | 0.977 | 1
G4-CARB | 2019 | Annual | 1 | 1 | 0.977 | 1
G4-CARB | 2018 | Annual | 1 | 1 | 0.977 | 1
G4-CARB | 2017 | Annual | 1 | 1 | 0.977 | 1
G4-CARB | 2016 | Annual | 1 | 1 | 0.977 | 1
G4-CARB | 2015 | Annual | 1 | 1 | 0.977 | 1
G4-CARB | 2014 | Annual | 1 | 1 | 0.977 | 1
G4-CARB | 2013 | Annual | 1 | 1 | 0.977 | 1
G4-CARB | 2012 | Annual | 1 | 1 | 0.977 | 1
G4-CARB | 2011 | Annual | 1 | 1 | 0.977 | 1
G4-CARB | 2010 | Annual | 1 | 1 | 0.977 | 1
G4-CARB | 2009 | Annual | 1 | 1 | 0.977 | 1
G4-CARB | 2008 | Annual | 1 | 1 | 0.977 | 1
G4-CARB | 2007 | Annual | 1 | 1 | 0.977 | 1
G4-CARB | 2006 | Annual | 1 | 1 | 0.977 | 1
G4-CARB | 2005 | Annual | 1 | 1 | 0.977 | 1
G4-CARB | 2004 | Annual | 1 | 1 | 0.977 | 1
G4-CARB | 2003 | Annual | 1 | 1 | 0.977 | 1
G4-CARB | 2002 | Annual | 1 | 1 | 0.977 | 1
G4-CARB | 2001 | Annual | 1 | 1 | 0.977 | 1
G4-CARB | 2000 | Annual | 1 | 1 | 0.977 | 1
G4-CARB | 1999 | Annual | 1 | 1 | 0.977 | 1
G4-CARB | 1998 | Annual | 1 | 1 | 0.977 | 1
G4-CARB | 1997 | Annual | 1 | 1 | 0.977 | 1
G4-CARB | 1996 | Annual | 1 | 1 | 0.977 | 1
G4-CARB | 1995 | Annual | 0.85 | 0.795 | 0.867 | 1
G4-CARB | 1994 | Annual | 0.85 | 0.795 | 0.867 | 1
G4-CARB | 1993 | Annual | 0.85 | 0.795 | 0.867 | 1
G4-CARB | 1992 | Annual | 0.85 | 0.795 | 0.867 | 1
G4-CARB | 1991 | Annual | 0.85 | 0.795 | 0.867 | 1
G4-CARB | 1990 | Annual | 0.85 | 0.795 | 0.867 | 1
G4-CARB | 1989 | Annual | 0.85 | 0.795 | 0.867 | 1
G4-CARB | 1988 | Annual | 0.85 | 0.795 | 0.867 | 1
G4-CARB | 1987 | Annual | 0.85 | 0.795 | 0.867 | 1
G4-CARB | 1986 | Annual | 0.85 | 0.795 | 0.867 | 1
G4-CARB | 1985 | Annual | 0.85 | 0.795 | 0.867 | 1
G4-CARB | 1984 | Annual | 0.85 | 0.795 | 0.867 | 1
G4-CARB | 1983 | Annual | 0.85 | 0.795 | 0.867 | 1
G4-CARB | 1982 | Annual | 0.85 | 0.795 | 0.867 | 1
G4-CARB | 1981 | Annual | 0.85 | 0.795 | 0.867 | 1
G4-CARB | 1980 | Annual | 0.85 | 0.795 | 0.867 | 1
G4-CARB | 1979 | Annual | 0.85 | 0.795 | 0.867 | 1
G4-CARB | 1978 | Annual | 0.85 | 0.795 | 0.867 | 1
G4-CARB | 1977 | Annual | 0.85 | 0.795 | 0.867 | 1
G4-CARB | 1976 | Annual | 0.85 | 0.795 | 0.867 | 1
G4-CARB | 1975 | Annual | 0.85 | 0.795 | 0.867 | 1
G4-CARB | 1974 | Annual | 0.85 | 0.795 | 0.867 | 1
G4-CARB | 1973 | Annual | 0.85 | 0.795 | 0.867 | 1
G4-CARB | 1972 | Annual | 0.85 | 0.795 | 0.867 | 1
G4-CARB | 1971 | Annual | 0.85 | 0.795 | 0.867 | 1
G4-CARB | 1970 | Annual | 0.85 | 0.795 | 0.867 | 1
G4-CARB | 1969 | Annual | 0.85 | 0.795 | 0.867 | 1
G4-CARB | 1968 | Annual | 0.85 | 0.795 | 0.867 | 1
G4-CARB | 1967 | Annual | 0.85 | 0.795 | 0.867 | 1
G4-CARB | 1966 | Annual | 0.85 | 0.795 | 0.867 | 1
G4-CARB | 1965 | Annual | 0.85 | 0.795 | 0.867 | 1
G4-CARB | 2024 | Annual | 1 | 1 | 0.977 | 1
G4-CARB | 2023 | Annual | 1 | 1 | 0.977 | 1
G4-CARB | 2022 | Annual | 1 | 1 | 0.977 | 1
G4-CARB | 2021 | Annual | 1 | 1 | 0.977 | 1
G4-CARB | 2020 | Annual | 1 | 1 | 0.977 | 1
G4-CARB | 2019 | Annual | 1 | 1 | 0.977 | 1
G4-CARB | 2018 | Annual | 1 | 1 | 0.977 | 1
G4-CARB | 2017 | Annual | 1 | 1 | 0.977 | 1
G4-CARB | 2016 | Annual | 1 | 1 | 0.977 | 1
G4-CARB | 2015 | Annual | 1 | 1 | 0.977 | 1
G4-CARB | 2014 | Annual | 1 | 1 | 0.977 | 1
G4-CARB | 2013 | Annual | 1 | 1 | 0.977 | 1
G4-CARB | 2012 | Annual | 1 | 1 | 0.977 | 1
G4-CARB | 2011 | Annual | 1 | 1 | 0.977 | 1
G4-CARB | 2010 | Annual | 1 | 1 | 0.977 | 1
G4-CARB | 2009 | Annual | 1 | 1 | 0.977 | 1
G4-CARB | 2008 | Annual | 1 | 1 | 0.977 | 1
G4-CARB | 2007 | Annual | 1 | 1 | 0.977 | 1
G4-CARB | 2006 | Annual | 1 | 1 | 0.977 | 1
G4-CARB | 2005 | Annual | 1 | 1 | 0.977 | 1
G4-CARB | 2004 | Annual | 1 | 1 | 0.977 | 1
G4-CARB | 2003 | Annual | 1 | 1 | 0.977 | 1
G4-CARB | 2002 | Annual | 1 | 1 | 0.977 | 1
G4-CARB | 2001 | Annual | 1 | 1 | 0.977 | 1
G4-CARB | 2000 | Annual | 1 | 1 | 0.977 | 1
G4-CARB | 1999 | Annual | 1 | 1 | 0.977 | 1
G4-CARB | 1998 | Annual | 1 | 1 | 0.977 | 1
G4-CARB | 1997 | Annual | 1 | 1 | 0.977 | 1
G4-CARB | 1996 | Annual | 1 | 1 | 0.977 | 1
G4-CARB | 1995 | Annual | 0.85 | 0.795 | 0.867 | 1
G4-CARB | 1994 | Annual | 0.85 | 0.795 | 0.867 | 1
G4-CARB | 1993 | Annual | 0.85 | 0.795 | 0.867 | 1
G4-CARB | 1992 | Annual | 0.85 | 0.795 | 0.867 | 1
G4-CARB | 1991 | Annual | 0.85 | 0.795 | 0.867 | 1
G4-CARB | 1990 | Annual | 0.85 | 0.795 | 0.867 | 1
G4-CARB | 1989 | Annual | 0.85 | 0.795 | 0.867 | 1
G4-CARB | 1988 | Annual | 0.85 | 0.795 | 0.867 | 1
G4-CARB | 1987 | Annual | 0.85 | 0.795 | 0.867 | 1
G4-CARB | 1986 | Annual | 0.85 | 0.795 | 0.867 | 1
G4-CARB | 1985 | Annual | 0.85 | 0.795 | 0.867 | 1
G4-CARB | 1984 | Annual | 0.85 | 0.795 | 0.867 | 1
G4-CARB | 1983 | Annual | 0.85 | 0.795 | 0.867 | 1
G4-CARB | 1982 | Annual | 0.85 | 0.795 | 0.867 | 1
G4-CARB | 1981 | Annual | 0.85 | 0.795 | 0.867 | 1
G4-CARB | 1980 | Annual | 0.85 | 0.795 | 0.867 | 1
G4-CARB | 1979 | Annual | 0.85 | 0.795 | 0.867 | 1
G4-CARB | 1978 | Annual | 0.85 | 0.795 | 0.867 | 1
G4-CARB | 1977 | Annual | 0.85 | 0.795 | 0.867 | 1
G4-CARB | 1976 | Annual | 0.85 | 0.795 | 0.867 | 1
G4-CARB | 1975 | Annual | 0.85 | 0.795 | 0.867 | 1
G4-CARB | 1974 | Annual | 0.85 | 0.795 | 0.867 | 1
G4-CARB | 1973 | Annual | 0.85 | 0.795 | 0.867 | 1
G4-CARB | 1972 | Annual | 0.85 | 0.795 | 0.867 | 1
G4-CARB | 1971 | Annual | 0.85 | 0.795 | 0.867 | 1
G4-CARB | 1970 | Annual | 0.85 | 0.795 | 0.867 | 1
G4-CARB | 1969 | Annual | 0.85 | 0.795 | 0.867 | 1
G4-CARB | 1968 | Annual | 0.85 | 0.795 | 0.867 | 1
G4-CARB | 1967 | Annual | 0.85 | 0.795 | 0.867 | 1
G4-CARB | 1966 | Annual | 0.85 | 0.795 | 0.867 | 1
G4-CARB | 1965 | Annual | 0.85 | 0.795 | 0.867 | 1
G4-CARB | 1964 | Annual | 0.85 | 0.795 | 0.867 | 1
G4-CARB | 2023 | Annual | 1 | 1 | 0.977 | 1
G4-CARB | 2022 | Annual | 1 | 1 | 0.977 | 1
G4-CARB | 2021 | Annual | 1 | 1 | 0.977 | 1
G4-CARB | 2020 | Annual | 1 | 1 | 0.977 | 1
G4-CARB | 2019 | Annual | 1 | 1 | 0.977 | 1
G4-CARB | 2018 | Annual | 1 | 1 | 0.977 | 1
G4-CARB | 2017 | Annual | 1 | 1 | 0.977 | 1
G4-CARB | 2016 | Annual | 1 | 1 | 0.977 | 1
G4-CARB | 2015 | Annual | 1 | 1 | 0.977 | 1
G4-CARB | 2014 | Annual | 1 | 1 | 0.977 | 1
G4-CARB | 2013 | Annual | 1 | 1 | 0.977 | 1
G4-CARB | 2012 | Annual | 1 | 1 | 0.977 | 1
G4-CARB | 2011 | Annual | 1 | 1 | 0.977 | 1
G4-CARB | 2010 | Annual | 1 | 1 | 0.977 | 1
G4-CARB | 2009 | Annual | 1 | 1 | 0.977 | 1
G4-CARB | 2008 | Annual | 1 | 1 | 0.977 | 1
G4-CARB | 2007 | Annual | 1 | 1 | 0.977 | 1
G4-CARB | 2006 | Annual | 1 | 1 | 0.977 | 1
G4-CARB | 2005 | Annual | 1 | 1 | 0.977 | 1
G4-CARB | 2004 | Annual | 1 | 1 | 0.977 | 1
G4-CARB | 2003 | Annual | 1 | 1 | 0.977 | 1
G4-CARB | 2002 | Annual | 1 | 1 | 0.977 | 1
G4-CARB | 2001 | Annual | 1 | 1 | 0.977 | 1
G4-CARB | 2000 | Annual | 1 | 1 | 0.977 | 1
G4-CARB | 1999 | Annual | 1 | 1 | 0.977 | 1
G4-CARB | 1998 | Annual | 1 | 1 | 0.977 | 1
G4-CARB | 1997 | Annual | 1 | 1 | 0.977 | 1
G4-CARB | 1996 | Annual | 1 | 1 | 0.977 | 1
G4-CARB | 1995 | Annual | 0.85 | 0.795 | 0.867 | 1
G4-CARB | 1994 | Annual | 0.85 | 0.795 | 0.867 | 1
G4-CARB | 1993 | Annual | 0.85 | 0.795 | 0.867 | 1
G4-CARB | 1992 | Annual | 0.85 | 0.795 | 0.867 | 1
G4-CARB | 1991 | Annual | 0.85 | 0.795 | 0.867 | 1
G4-CARB | 1990 | Annual | 0.85 | 0.795 | 0.867 | 1
G4-CARB | 1989 | Annual | 0.85 | 0.795 | 0.867 | 1
G4-CARB | 1988 | Annual | 0.85 | 0.795 | 0.867 | 1
G4-CARB | 1987 | Annual | 0.85 | 0.795 | 0.867 | 1
G4-CARB | 1986 | Annual | 0.85 | 0.795 | 0.867 | 1
G4-CARB | 1985 | Annual | 0.85 | 0.795 | 0.867 | 1
G4-CARB | 1984 | Annual | 0.85 | 0.795 | 0.867 | 1
G4-CARB | 1983 | Annual | 0.85 | 0.795 | 0.867 | 1
G4-CARB | 1982 | Annual | 0.85 | 0.795 | 0.867 | 1
G4-CARB | 1981 | Annual | 0.85 | 0.795 | 0.867 | 1
G4-CARB | 1980 | Annual | 0.85 | 0.795 | 0.867 | 1
G4-CARB | 1979 | Annual | 0.85 | 0.795 | 0.867 | 1
G4-CARB | 1978 | Annual | 0.85 | 0.795 | 0.867 | 1
G4-CARB | 1977 | Annual | 0.85 | 0.795 | 0.867 | 1
G4-CARB | 1976 | Annual | 0.85 | 0.795 | 0.867 | 1
G4-CARB | 1975 | Annual | 0.85 | 0.795 | 0.867 | 1
G4-CARB | 1974 | Annual | 0.85 | 0.795 | 0.867 | 1
G4-CARB | 1973 | Annual | 0.85 | 0.795 | 0.867 | 1
G4-CARB | 1972 | Annual | 0.85 | 0.795 | 0.867 | 1
G4-CARB | 1971 | Annual | 0.85 | 0.795 | 0.867 | 1
G4-CARB | 1970 | Annual | 0.85 | 0.795 | 0.867 | 1
G4-CARB | 1969 | Annual | 0.85 | 0.795 | 0.867 | 1
G4-CARB | 1968 | Annual | 0.85 | 0.795 | 0.867 | 1
G4-CARB | 1967 | Annual | 0.85 | 0.795 | 0.867 | 1
G4-CARB | 1966 | Annual | 0.85 | 0.795 | 0.867 | 1
G4-CARB | 1965 | Annual | 0.85 | 0.795 | 0.867 | 1
G4-CARB | 1964 | Annual | 0.85 | 0.795 | 0.867 | 1
G4-CARB | 1963 | Annual | 0.85 | 0.795 | 0.867 | 1
G4-CARB | 2022 | Annual | 1 | 1 | 0.977 | 1
G4-CARB | 2021 | Annual | 1 | 1 | 0.977 | 1
G4-CARB | 2020 | Annual | 1 | 1 | 0.977 | 1
G4-CARB | 2019 | Annual | 1 | 1 | 0.977 | 1
G4-CARB | 2018 | Annual | 1 | 1 | 0.977 | 1
G4-CARB | 2017 | Annual | 1 | 1 | 0.977 | 1
G4-CARB | 2016 | Annual | 1 | 1 | 0.977 | 1
G4-CARB | 2015 | Annual | 1 | 1 | 0.977 | 1
G4-CARB | 2014 | Annual | 1 | 1 | 0.977 | 1
G4-CARB | 2013 | Annual | 1 | 1 | 0.977 | 1
G4-CARB | 2012 | Annual | 1 | 1 | 0.977 | 1
G4-CARB | 2011 | Annual | 1 | 1 | 0.977 | 1
G4-CARB | 2010 | Annual | 1 | 1 | 0.977 | 1
G4-CARB | 2009 | Annual | 1 | 1 | 0.977 | 1
G4-CARB | 2008 | Annual | 1 | 1 | 0.977 | 1
G4-CARB | 2007 | Annual | 1 | 1 | 0.977 | 1
G4-CARB | 2006 | Annual | 1 | 1 | 0.977 | 1
G4-CARB | 2005 | Annual | 1 | 1 | 0.977 | 1
G4-CARB | 2004 | Annual | 1 | 1 | 0.977 | 1
G4-CARB | 2003 | Annual | 1 | 1 | 0.977 | 1
G4-CARB | 2002 | Annual | 1 | 1 | 0.977 | 1
G4-CARB | 2001 | Annual | 1 | 1 | 0.977 | 1
G4-CARB | 2000 | Annual | 1 | 1 | 0.977 | 1
G4-CARB | 1999 | Annual | 1 | 1 | 0.977 | 1
G4-CARB | 1998 | Annual | 1 | 1 | 0.977 | 1
G4-CARB | 1997 | Annual | 1 | 1 | 0.977 | 1
G4-CARB | 1996 | Annual | 1 | 1 | 0.977 | 1
G4-CARB | 1995 | Annual | 0.85 | 0.795 | 0.867 | 1
G4-CARB | 1994 | Annual | 0.85 | 0.795 | 0.867 | 1
G4-CARB | 1993 | Annual | 0.85 | 0.795 | 0.867 | 1
G4-CARB | 1992 | Annual | 0.85 | 0.795 | 0.867 | 1
G4-CARB | 1991 | Annual | 0.85 | 0.795 | 0.867 | 1
G4-CARB | 1990 | Annual | 0.85 | 0.795 | 0.867 | 1
G4-CARB | 1989 | Annual | 0.85 | 0.795 | 0.867 | 1
G4-CARB | 1988 | Annual | 0.85 | 0.795 | 0.867 | 1
G4-CARB | 1987 | Annual | 0.85 | 0.795 | 0.867 | 1
G4-CARB | 1986 | Annual | 0.85 | 0.795 | 0.867 | 1
G4-CARB | 1985 | Annual | 0.85 | 0.795 | 0.867 | 1
G4-CARB | 1984 | Annual | 0.85 | 0.795 | 0.867 | 1
G4-CARB | 1983 | Annual | 0.85 | 0.795 | 0.867 | 1
G4-CARB | 1982 | Annual | 0.85 | 0.795 | 0.867 | 1
G4-CARB | 1981 | Annual | 0.85 | 0.795 | 0.867 | 1
G4-CARB | 1980 | Annual | 0.85 | 0.795 | 0.867 | 1
G4-CARB | 1979 | Annual | 0.85 | 0.795 | 0.867 | 1
G4-CARB | 1978 | Annual | 0.85 | 0.795 | 0.867 | 1
G4-CARB | 1977 | Annual | 0.85 | 0.795 | 0.867 | 1
G4-CARB | 1976 | Annual | 0.85 | 0.795 | 0.867 | 1
G4-CARB | 1975 | Annual | 0.85 | 0.795 | 0.867 | 1
G4-CARB | 1974 | Annual | 0.85 | 0.795 | 0.867 | 1
G4-CARB | 1973 | Annual | 0.85 | 0.795 | 0.867 | 1
G4-CARB | 1972 | Annual | 0.85 | 0.795 | 0.867 | 1
G4-CARB | 1971 | Annual | 0.85 | 0.795 | 0.867 | 1
G4-CARB | 1970 | Annual | 0.85 | 0.795 | 0.867 | 1
G4-CARB | 1969 | Annual | 0.85 | 0.795 | 0.867 | 1
G4-CARB | 1968 | Annual | 0.85 | 0.795 | 0.867 | 1
G4-CARB | 1967 | Annual | 0.85 | 0.795 | 0.867 | 1
G4-CARB | 1966 | Annual | 0.85 | 0.795 | 0.867 | 1
G4-CARB | 1965 | Annual | 0.85 | 0.795 | 0.867 | 1
G4-CARB | 1964 | Annual | 0.85 | 0.795 | 0.867 | 1
G4-CARB | 1963 | Annual | 0.85 | 0.795 | 0.867 | 1
G4-CARB | 1962 | Annual | 0.85 | 0.795 | 0.867 | 1
G4-CARB | 2021 | Annual | 1 | 1 | 0.977 | 1
G4-CARB | 2020 | Annual | 1 | 1 | 0.977 | 1
G4-CARB | 2019 | Annual | 1 | 1 | 0.977 | 1
G4-CARB | 2018 | Annual | 1 | 1 | 0.977 | 1
G4-CARB | 2017 | Annual | 1 | 1 | 0.977 | 1
G4-CARB | 2016 | Annual | 1 | 1 | 0.977 | 1
G4-CARB | 2015 | Annual | 1 | 1 | 0.977 | 1
G4-CARB | 2014 | Annual | 1 | 1 | 0.977 | 1
G4-CARB | 2013 | Annual | 1 | 1 | 0.977 | 1
G4-CARB | 2012 | Annual | 1 | 1 | 0.977 | 1
G4-CARB | 2011 | Annual | 1 | 1 | 0.977 | 1
G4-CARB | 2010 | Annual | 1 | 1 | 0.977 | 1
G4-CARB | 2009 | Annual | 1 | 1 | 0.977 | 1
G4-CARB | 2008 | Annual | 1 | 1 | 0.977 | 1
G4-CARB | 2007 | Annual | 1 | 1 | 0.977 | 1
G4-CARB | 2006 | Annual | 1 | 1 | 0.977 | 1
G4-CARB | 2005 | Annual | 1 | 1 | 0.977 | 1
G4-CARB | 2004 | Annual | 1 | 1 | 0.977 | 1
G4-CARB | 2003 | Annual | 1 | 1 | 0.977 | 1
G4-CARB | 2002 | Annual | 1 | 1 | 0.977 | 1
G4-CARB | 2001 | Annual | 1 | 1 | 0.977 | 1
G4-CARB | 2000 | Annual | 1 | 1 | 0.977 | 1
G4-CARB | 1999 | Annual | 1 | 1 | 0.977 | 1
G4-CARB | 1998 | Annual | 1 | 1 | 0.977 | 1
G4-CARB | 1997 | Annual | 1 | 1 | 0.977 | 1
G4-CARB | 1996 | Annual | 1 | 1 | 0.977 | 1
G4-CARB | 1995 | Annual | 0.85 | 0.795 | 0.867 | 1
G4-CARB | 1994 | Annual | 0.85 | 0.795 | 0.867 | 1
G4-CARB | 1993 | Annual | 0.85 | 0.795 | 0.867 | 1
G4-CARB | 1992 | Annual | 0.85 | 0.795 | 0.867 | 1
G4-CARB | 1991 | Annual | 0.85 | 0.795 | 0.867 | 1
G4-CARB | 1990 | Annual | 0.85 | 0.795 | 0.867 | 1
G4-CARB | 1989 | Annual | 0.85 | 0.795 | 0.867 | 1
G4-CARB | 1988 | Annual | 0.85 | 0.795 | 0.867 | 1
G4-CARB | 1987 | Annual | 0.85 | 0.795 | 0.867 | 1
G4-CARB | 1986 | Annual | 0.85 | 0.795 | 0.867 | 1
G4-CARB | 1985 | Annual | 0.85 | 0.795 | 0.867 | 1
G4-CARB | 1984 | Annual | 0.85 | 0.795 | 0.867 | 1
G4-CARB | 1983 | Annual | 0.85 | 0.795 | 0.867 | 1
G4-CARB | 1982 | Annual | 0.85 | 0.795 | 0.867 | 1
G4-CARB | 1981 | Annual | 0.85 | 0.795 | 0.867 | 1
G4-CARB | 1980 | Annual | 0.85 | 0.795 | 0.867 | 1
G4-CARB | 1979 | Annual | 0.85 | 0.795 | 0.867 | 1
G4-CARB | 1978 | Annual | 0.85 | 0.795 | 0.867 | 1
G4-CARB | 1977 | Annual | 0.85 | 0.795 | 0.867 | 1
G4-CARB | 1976 | Annual | 0.85 | 0.795 | 0.867 | 1
G4-CARB | 1975 | Annual | 0.85 | 0.795 | 0.867 | 1
G4-CARB | 1974 | Annual | 0.85 | 0.795 | 0.867 | 1
G4-CARB | 1973 | Annual | 0.85 | 0.795 | 0.867 | 1
G4-CARB | 1972 | Annual | 0.85 | 0.795 | 0.867 | 1
G4-CARB | 1971 | Annual | 0.85 | 0.795 | 0.867 | 1
G4-CARB | 1970 | Annual | 0.85 | 0.795 | 0.867 | 1
G4-CARB | 1969 | Annual | 0.85 | 0.795 | 0.867 | 1
G4-CARB | 1968 | Annual | 0.85 | 0.795 | 0.867 | 1
G4-CARB | 1967 | Annual | 0.85 | 0.795 | 0.867 | 1
G4-CARB | 1966 | Annual | 0.85 | 0.795 | 0.867 | 1
G4-CARB | 1965 | Annual | 0.85 | 0.795 | 0.867 | 1
G4-CARB | 1964 | Annual | 0.85 | 0.795 | 0.867 | 1
G4-CARB | 1963 | Annual | 0.85 | 0.795 | 0.867 | 1
G4-CARB | 1962 | Annual | 0.85 | 0.795 | 0.867 | 1
G4-CARB | 1961 | Annual | 0.85 | 0.795 | 0.867 | 1
G4-CARB | 2020 | Annual | 1 | 1 | 0.977 | 1
G4-CARB | 2019 | Annual | 1 | 1 | 0.977 | 1
G4-CARB | 2018 | Annual | 1 | 1 | 0.977 | 1
G4-CARB | 2017 | Annual | 1 | 1 | 0.977 | 1
G4-CARB | 2016 | Annual | 1 | 1 | 0.977 | 1
G4-CARB | 2015 | Annual | 1 | 1 | 0.977 | 1
G4-CARB | 2014 | Annual | 1 | 1 | 0.977 | 1
G4-CARB | 2013 | Annual | 1 | 1 | 0.977 | 1
G4-CARB | 2012 | Annual | 1 | 1 | 0.977 | 1
G4-CARB | 2011 | Annual | 1 | 1 | 0.977 | 1
G4-CARB | 2010 | Annual | 1 | 1 | 0.977 | 1
G4-CARB | 2009 | Annual | 1 | 1 | 0.977 | 1
G4-CARB | 2008 | Annual | 1 | 1 | 0.977 | 1
G4-CARB | 2007 | Annual | 1 | 1 | 0.977 | 1
G4-CARB | 2006 | Annual | 1 | 1 | 0.977 | 1
G4-CARB | 2005 | Annual | 1 | 1 | 0.977 | 1
G4-CARB | 2004 | Annual | 1 | 1 | 0.977 | 1
G4-CARB | 2003 | Annual | 1 | 1 | 0.977 | 1
G4-CARB | 2002 | Annual | 1 | 1 | 0.977 | 1
G4-CARB | 2001 | Annual | 1 | 1 | 0.977 | 1
G4-CARB | 2000 | Annual | 1 | 1 | 0.977 | 1
G4-CARB | 1999 | Annual | 1 | 1 | 0.977 | 1
G4-CARB | 1998 | Annual | 1 | 1 | 0.977 | 1
G4-CARB | 1997 | Annual | 1 | 1 | 0.977 | 1
G4-CARB | 1996 | Annual | 1 | 1 | 0.977 | 1
G4-CARB | 1995 | Annual | 0.85 | 0.795 | 0.867 | 1
G4-CARB | 1994 | Annual | 0.85 | 0.795 | 0.867 | 1
G4-CARB | 1993 | Annual | 0.85 | 0.795 | 0.867 | 1
G4-CARB | 1992 | Annual | 0.85 | 0.795 | 0.867 | 1
G4-CARB | 1991 | Annual | 0.85 | 0.795 | 0.867 | 1
G4-CARB | 1990 | Annual | 0.85 | 0.795 | 0.867 | 1
G4-CARB | 1989 | Annual | 0.85 | 0.795 | 0.867 | 1
G4-CARB | 1988 | Annual | 0.85 | 0.795 | 0.867 | 1
G4-CARB | 1987 | Annual | 0.85 | 0.795 | 0.867 | 1
G4-CARB | 1986 | Annual | 0.85 | 0.795 | 0.867 | 1
G4-CARB | 1985 | Annual | 0.85 | 0.795 | 0.867 | 1
G4-CARB | 1984 | Annual | 0.85 | 0.795 | 0.867 | 1
G4-CARB | 1983 | Annual | 0.85 | 0.795 | 0.867 | 1
G4-CARB | 1982 | Annual | 0.85 | 0.795 | 0.867 | 1
G4-CARB | 1981 | Annual | 0.85 | 0.795 | 0.867 | 1
G4-CARB | 1980 | Annual | 0.85 | 0.795 | 0.867 | 1
G4-CARB | 1979 | Annual | 0.85 | 0.795 | 0.867 | 1
G4-CARB | 1978 | Annual | 0.85 | 0.795 | 0.867 | 1
G4-CARB | 1977 | Annual | 0.85 | 0.795 | 0.867 | 1
G4-CARB | 1976 | Annual | 0.85 | 0.795 | 0.867 | 1
G4-CARB | 1975 | Annual | 0.85 | 0.795 | 0.867 | 1
G4-CARB | 1974 | Annual | 0.85 | 0.795 | 0.867 | 1
G4-CARB | 1973 | Annual | 0.85 | 0.795 | 0.867 | 1
G4-CARB | 1972 | Annual | 0.85 | 0.795 | 0.867 | 1
G4-CARB | 1971 | Annual | 0.85 | 0.795 | 0.867 | 1
G4-CARB | 1970 | Annual | 0.85 | 0.795 | 0.867 | 1
G4-CARB | 1969 | Annual | 0.85 | 0.795 | 0.867 | 1
G4-CARB | 1968 | Annual | 0.85 | 0.795 | 0.867 | 1
G4-CARB | 1967 | Annual | 0.85 | 0.795 | 0.867 | 1
G4-CARB | 1966 | Annual | 0.85 | 0.795 | 0.867 | 1
G4-CARB | 1965 | Annual | 0.85 | 0.795 | 0.867 | 1
G4-CARB | 1964 | Annual | 0.85 | 0.795 | 0.867 | 1
G4-CARB | 1963 | Annual | 0.85 | 0.795 | 0.867 | 1
G4-CARB | 1962 | Annual | 0.85 | 0.795 | 0.867 | 1
G4-CARB | 1961 | Annual | 0.85 | 0.795 | 0.867 | 1
G4-CARB | 1960 | Annual | 0.85 | 0.795 | 0.867 | 1
G4-CARB | 2019 | Annual | 1 | 1 | 0.977 | 1
G4-CARB | 2018 | Annual | 1 | 1 | 0.977 | 1
G4-CARB | 2017 | Annual | 1 | 1 | 0.977 | 1
G4-CARB | 2016 | Annual | 1 | 1 | 0.977 | 1
G4-CARB | 2015 | Annual | 1 | 1 | 0.977 | 1
G4-CARB | 2014 | Annual | 1 | 1 | 0.977 | 1
G4-CARB | 2013 | Annual | 1 | 1 | 0.977 | 1
G4-CARB | 2012 | Annual | 1 | 1 | 0.977 | 1
G4-CARB | 2011 | Annual | 1 | 1 | 0.977 | 1
G4-CARB | 2010 | Annual | 1 | 1 | 0.977 | 1
G4-CARB | 2009 | Annual | 1 | 1 | 0.977 | 1
G4-CARB | 2008 | Annual | 1 | 1 | 0.977 | 1
G4-CARB | 2007 | Annual | 1 | 1 | 0.977 | 1
G4-CARB | 2006 | Annual | 1 | 1 | 0.977 | 1
G4-CARB | 2005 | Annual | 1 | 1 | 0.977 | 1
G4-CARB | 2004 | Annual | 1 | 1 | 0.977 | 1
G4-CARB | 2003 | Annual | 1 | 1 | 0.977 | 1
G4-CARB | 2002 | Annual | 1 | 1 | 0.977 | 1
G4-CARB | 2001 | Annual | 1 | 1 | 0.977 | 1
G4-CARB | 2000 | Annual | 1 | 1 | 0.977 | 1
G4-CARB | 1999 | Annual | 1 | 1 | 0.977 | 1
G4-CARB | 1998 | Annual | 1 | 1 | 0.977 | 1
G4-CARB | 1997 | Annual | 1 | 1 | 0.977 | 1
G4-CARB | 1996 | Annual | 1 | 1 | 0.977 | 1
G4-CARB | 1995 | Annual | 0.85 | 0.795 | 0.867 | 1
G4-CARB | 1994 | Annual | 0.85 | 0.795 | 0.867 | 1
G4-CARB | 1993 | Annual | 0.85 | 0.795 | 0.867 | 1
G4-CARB | 1992 | Annual | 0.85 | 0.795 | 0.867 | 1
G4-CARB | 1991 | Annual | 0.85 | 0.795 | 0.867 | 1
G4-CARB | 1990 | Annual | 0.85 | 0.795 | 0.867 | 1
G4-CARB | 1989 | Annual | 0.85 | 0.795 | 0.867 | 1
G4-CARB | 1988 | Annual | 0.85 | 0.795 | 0.867 | 1
G4-CARB | 1987 | Annual | 0.85 | 0.795 | 0.867 | 1
G4-CARB | 1986 | Annual | 0.85 | 0.795 | 0.867 | 1
G4-CARB | 1985 | Annual | 0.85 | 0.795 | 0.867 | 1
G4-CARB | 1984 | Annual | 0.85 | 0.795 | 0.867 | 1
G4-CARB | 1983 | Annual | 0.85 | 0.795 | 0.867 | 1
G4-CARB | 1982 | Annual | 0.85 | 0.795 | 0.867 | 1
G4-CARB | 1981 | Annual | 0.85 | 0.795 | 0.867 | 1
G4-CARB | 1980 | Annual | 0.85 | 0.795 | 0.867 | 1
G4-CARB | 1979 | Annual | 0.85 | 0.795 | 0.867 | 1
G4-CARB | 1978 | Annual | 0.85 | 0.795 | 0.867 | 1
G4-CARB | 1977 | Annual | 0.85 | 0.795 | 0.867 | 1
G4-CARB | 1976 | Annual | 0.85 | 0.795 | 0.867 | 1
G4-CARB | 1975 | Annual | 0.85 | 0.795 | 0.867 | 1
G4-CARB | 1974 | Annual | 0.85 | 0.795 | 0.867 | 1
G4-CARB | 1973 | Annual | 0.85 | 0.795 | 0.867 | 1
G4-CARB | 1972 | Annual | 0.85 | 0.795 | 0.867 | 1
G4-CARB | 1971 | Annual | 0.85 | 0.795 | 0.867 | 1
G4-CARB | 1970 | Annual | 0.85 | 0.795 | 0.867 | 1
G4-CARB | 1969 | Annual | 0.85 | 0.795 | 0.867 | 1
G4-CARB | 1968 | Annual | 0.85 | 0.795 | 0.867 | 1
G4-CARB | 1967 | Annual | 0.85 | 0.795 | 0.867 | 1
G4-CARB | 1966 | Annual | 0.85 | 0.795 | 0.867 | 1
G4-CARB | 1965 | Annual | 0.85 | 0.795 | 0.867 | 1
G4-CARB | 1964 | Annual | 0.85 | 0.795 | 0.867 | 1
G4-CARB | 1963 | Annual | 0.85 | 0.795 | 0.867 | 1
G4-CARB | 1962 | Annual | 0.85 | 0.795 | 0.867 | 1
G4-CARB | 1961 | Annual | 0.85 | 0.795 | 0.867 | 1
G4-CARB | 1960 | Annual | 0.85 | 0.795 | 0.867 | 1
G4-CARB | 1959 | Annual | 0.85 | 0.795 | 0.867 | 1
G4-CARB | 2018 | Annual | 1 | 1 | 0.977 | 1
G4-CARB | 2017 | Annual | 1 | 1 | 0.977 | 1
G4-CARB | 2016 | Annual | 1 | 1 | 0.977 | 1
G4-CARB | 2015 | Annual | 1 | 1 | 0.977 | 1
G4-CARB | 2014 | Annual | 1 | 1 | 0.977 | 1
G4-CARB | 2013 | Annual | 1 | 1 | 0.977 | 1
G4-CARB | 2012 | Annual | 1 | 1 | 0.977 | 1
G4-CARB | 2011 | Annual | 1 | 1 | 0.977 | 1
G4-CARB | 2010 | Annual | 1 | 1 | 0.977 | 1
G4-CARB | 2009 | Annual | 1 | 1 | 0.977 | 1
G4-CARB | 2008 | Annual | 1 | 1 | 0.977 | 1
G4-CARB | 2007 | Annual | 1 | 1 | 0.977 | 1
G4-CARB | 2006 | Annual | 1 | 1 | 0.977 | 1
G4-CARB | 2005 | Annual | 1 | 1 | 0.977 | 1
G4-CARB | 2004 | Annual | 1 | 1 | 0.977 | 1
G4-CARB | 2003 | Annual | 1 | 1 | 0.977 | 1
G4-CARB | 2002 | Annual | 1 | 1 | 0.977 | 1
G4-CARB | 2001 | Annual | 1 | 1 | 0.977 | 1
G4-CARB | 2000 | Annual | 1 | 1 | 0.977 | 1
G4-CARB | 1999 | Annual | 1 | 1 | 0.977 | 1
G4-CARB | 1998 | Annual | 1 | 1 | 0.977 | 1
G4-CARB | 1997 | Annual | 1 | 1 | 0.977 | 1
G4-CARB | 1996 | Annual | 1 | 1 | 0.977 | 1
G4-CARB | 1995 | Annual | 0.85 | 0.795 | 0.867 | 1
G4-CARB | 1994 | Annual | 0.85 | 0.795 | 0.867 | 1
G4-CARB | 1993 | Annual | 0.85 | 0.795 | 0.867 | 1
G4-CARB | 1992 | Annual | 0.85 | 0.795 | 0.867 | 1
G4-CARB | 1991 | Annual | 0.85 | 0.795 | 0.867 | 1
G4-CARB | 1990 | Annual | 0.85 | 0.795 | 0.867 | 1
G4-CARB | 1989 | Annual | 0.85 | 0.795 | 0.867 | 1
G4-CARB | 1988 | Annual | 0.85 | 0.795 | 0.867 | 1
G4-CARB | 1987 | Annual | 0.85 | 0.795 | 0.867 | 1
G4-CARB | 1986 | Annual | 0.85 | 0.795 | 0.867 | 1
G4-CARB | 1985 | Annual | 0.85 | 0.795 | 0.867 | 1
G4-CARB | 1984 | Annual | 0.85 | 0.795 | 0.867 | 1
G4-CARB | 1983 | Annual | 0.85 | 0.795 | 0.867 | 1
G4-CARB | 1982 | Annual | 0.85 | 0.795 | 0.867 | 1
G4-CARB | 1981 | Annual | 0.85 | 0.795 | 0.867 | 1
G4-CARB | 1980 | Annual | 0.85 | 0.795 | 0.867 | 1
G4-CARB | 1979 | Annual | 0.85 | 0.795 | 0.867 | 1
G4-CARB | 1978 | Annual | 0.85 | 0.795 | 0.867 | 1
G4-CARB | 1977 | Annual | 0.85 | 0.795 | 0.867 | 1
G4-CARB | 1976 | Annual | 0.85 | 0.795 | 0.867 | 1
G4-CARB | 1975 | Annual | 0.85 | 0.795 | 0.867 | 1
G4-CARB | 1974 | Annual | 0.85 | 0.795 | 0.867 | 1
G4-CARB | 1973 | Annual | 0.85 | 0.795 | 0.867 | 1
G4-CARB | 1972 | Annual | 0.85 | 0.795 | 0.867 | 1
G4-CARB | 1971 | Annual | 0.85 | 0.795 | 0.867 | 1
G4-CARB | 1970 | Annual | 0.85 | 0.795 | 0.867 | 1
G4-CARB | 1969 | Annual | 0.85 | 0.795 | 0.867 | 1
G4-CARB | 1968 | Annual | 0.85 | 0.795 | 0.867 | 1
G4-CARB | 1967 | Annual | 0.85 | 0.795 | 0.867 | 1
G4-CARB | 1966 | Annual | 0.85 | 0.795 | 0.867 | 1
G4-CARB | 1965 | Annual | 0.85 | 0.795 | 0.867 | 1
G4-CARB | 1964 | Annual | 0.85 | 0.795 | 0.867 | 1
G4-CARB | 1963 | Annual | 0.85 | 0.795 | 0.867 | 1
G4-CARB | 1962 | Annual | 0.85 | 0.795 | 0.867 | 1
G4-CARB | 1961 | Annual | 0.85 | 0.795 | 0.867 | 1
G4-CARB | 1960 | Annual | 0.85 | 0.795 | 0.867 | 1
G4-CARB | 1959 | Annual | 0.85 | 0.795 | 0.867 | 1
G4-CARB | 1958 | Annual | 0.85 | 0.795 | 0.867 | 1
G4-CARB | 2017 | Annual | 1 | 1 | 0.977 | 1
G4-CARB | 2016 | Annual | 1 | 1 | 0.977 | 1
G4-CARB | 2015 | Annual | 1 | 1 | 0.977 | 1
G4-CARB | 2014 | Annual | 1 | 1 | 0.977 | 1
G4-CARB | 2013 | Annual | 1 | 1 | 0.977 | 1
G4-CARB | 2012 | Annual | 1 | 1 | 0.977 | 1
G4-CARB | 2011 | Annual | 1 | 1 | 0.977 | 1
G4-CARB | 2010 | Annual | 1 | 1 | 0.977 | 1
G4-CARB | 2009 | Annual | 1 | 1 | 0.977 | 1
G4-CARB | 2008 | Annual | 1 | 1 | 0.977 | 1
G4-CARB | 2007 | Annual | 1 | 1 | 0.977 | 1
G4-CARB | 2006 | Annual | 1 | 1 | 0.977 | 1
G4-CARB | 2005 | Annual | 1 | 1 | 0.977 | 1
G4-CARB | 2004 | Annual | 1 | 1 | 0.977 | 1
G4-CARB | 2003 | Annual | 1 | 1 | 0.977 | 1
G4-CARB | 2002 | Annual | 1 | 1 | 0.977 | 1
G4-CARB | 2001 | Annual | 1 | 1 | 0.977 | 1
G4-CARB | 2000 | Annual | 1 | 1 | 0.977 | 1
G4-CARB | 1999 | Annual | 1 | 1 | 0.977 | 1
G4-CARB | 1998 | Annual | 1 | 1 | 0.977 | 1
G4-CARB | 1997 | Annual | 1 | 1 | 0.977 | 1
G4-CARB | 1996 | Annual | 1 | 1 | 0.977 | 1
G4-CARB | 1995 | Annual | 0.85 | 0.795 | 0.867 | 1
G4-CARB | 1994 | Annual | 0.85 | 0.795 | 0.867 | 1
G4-CARB | 1993 | Annual | 0.85 | 0.795 | 0.867 | 1
G4-CARB | 1992 | Annual | 0.85 | 0.795 | 0.867 | 1
G4-CARB | 1991 | Annual | 0.85 | 0.795 | 0.867 | 1
G4-CARB | 1990 | Annual | 0.85 | 0.795 | 0.867 | 1
G4-CARB | 1989 | Annual | 0.85 | 0.795 | 0.867 | 1
G4-CARB | 1988 | Annual | 0.85 | 0.795 | 0.867 | 1
G4-CARB | 1987 | Annual | 0.85 | 0.795 | 0.867 | 1
G4-CARB | 1986 | Annual | 0.85 | 0.795 | 0.867 | 1
G4-CARB | 1985 | Annual | 0.85 | 0.795 | 0.867 | 1
G4-CARB | 1984 | Annual | 0.85 | 0.795 | 0.867 | 1
G4-CARB | 1983 | Annual | 0.85 | 0.795 | 0.867 | 1
G4-CARB | 1982 | Annual | 0.85 | 0.795 | 0.867 | 1
G4-CARB | 1981 | Annual | 0.85 | 0.795 | 0.867 | 1
G4-CARB | 1980 | Annual | 0.85 | 0.795 | 0.867 | 1
G4-CARB | 1979 | Annual | 0.85 | 0.795 | 0.867 | 1
G4-CARB | 1978 | Annual | 0.85 | 0.795 | 0.867 | 1
G4-CARB | 1977 | Annual | 0.85 | 0.795 | 0.867 | 1
G4-CARB | 1976 | Annual | 0.85 | 0.795 | 0.867 | 1
G4-CARB | 1975 | Annual | 0.85 | 0.795 | 0.867 | 1
G4-CARB | 1974 | Annual | 0.85 | 0.795 | 0.867 | 1
G4-CARB | 1973 | Annual | 0.85 | 0.795 | 0.867 | 1
G4-CARB | 1972 | Annual | 0.85 | 0.795 | 0.867 | 1
G4-CARB | 1971 | Annual | 0.85 | 0.795 | 0.867 | 1
G4-CARB | 1970 | Annual | 0.85 | 0.795 | 0.867 | 1
G4-CARB | 1969 | Annual | 0.85 | 0.795 | 0.867 | 1
G4-CARB | 1968 | Annual | 0.85 | 0.795 | 0.867 | 1
G4-CARB | 1967 | Annual | 0.85 | 0.795 | 0.867 | 1
G4-CARB | 1966 | Annual | 0.85 | 0.795 | 0.867 | 1
G4-CARB | 1965 | Annual | 0.85 | 0.795 | 0.867 | 1
G4-CARB | 1964 | Annual | 0.85 | 0.795 | 0.867 | 1
G4-CARB | 1963 | Annual | 0.85 | 0.795 | 0.867 | 1
G4-CARB | 1962 | Annual | 0.85 | 0.795 | 0.867 | 1
G4-CARB | 1961 | Annual | 0.85 | 0.795 | 0.867 | 1
G4-CARB | 1960 | Annual | 0.85 | 0.795 | 0.867 | 1
G4-CARB | 1959 | Annual | 0.85 | 0.795 | 0.867 | 1
G4-CARB | 1958 | Annual | 0.85 | 0.795 | 0.867 | 1
G4-CARB | 1957 | Annual | 0.85 | 0.795 | 0.867 | 1
G4-CARB | 2016 | Annual | 1 | 1 | 0.977 | 1
G4-CARB | 2015 | Annual | 1 | 1 | 0.977 | 1
G4-CARB | 2014 | Annual | 1 | 1 | 0.977 | 1
G4-CARB | 2013 | Annual | 1 | 1 | 0.977 | 1
G4-CARB | 2012 | Annual | 1 | 1 | 0.977 | 1
G4-CARB | 2011 | Annual | 1 | 1 | 0.977 | 1
G4-CARB | 2010 | Annual | 1 | 1 | 0.977 | 1
G4-CARB | 2009 | Annual | 1 | 1 | 0.977 | 1
G4-CARB | 2008 | Annual | 1 | 1 | 0.977 | 1
G4-CARB | 2007 | Annual | 1 | 1 | 0.977 | 1
G4-CARB | 2006 | Annual | 1 | 1 | 0.977 | 1
G4-CARB | 2005 | Annual | 1 | 1 | 0.977 | 1
G4-CARB | 2004 | Annual | 1 | 1 | 0.977 | 1
G4-CARB | 2003 | Annual | 1 | 1 | 0.977 | 1
G4-CARB | 2002 | Annual | 1 | 1 | 0.977 | 1
G4-CARB | 2001 | Annual | 1 | 1 | 0.977 | 1
G4-CARB | 2000 | Annual | 1 | 1 | 0.977 | 1
G4-CARB | 1999 | Annual | 1 | 1 | 0.977 | 1
G4-CARB | 1998 | Annual | 1 | 1 | 0.977 | 1
G4-CARB | 1997 | Annual | 1 | 1 | 0.977 | 1
G4-CARB | 1996 | Annual | 1 | 1 | 0.977 | 1
G4-CARB | 1995 | Annual | 0.85 | 0.795 | 0.867 | 1
G4-CARB | 1994 | Annual | 0.85 | 0.795 | 0.867 | 1
G4-CARB | 1993 | Annual | 0.85 | 0.795 | 0.867 | 1
G4-CARB | 1992 | Annual | 0.85 | 0.795 | 0.867 | 1
G4-CARB | 1991 | Annual | 0.85 | 0.795 | 0.867 | 1
G4-CARB | 1990 | Annual | 0.85 | 0.795 | 0.867 | 1
G4-CARB | 1989 | Annual | 0.85 | 0.795 | 0.867 | 1
G4-CARB | 1988 | Annual | 0.85 | 0.795 | 0.867 | 1
G4-CARB | 1987 | Annual | 0.85 | 0.795 | 0.867 | 1
G4-CARB | 1986 | Annual | 0.85 | 0.795 | 0.867 | 1
G4-CARB | 1985 | Annual | 0.85 | 0.795 | 0.867 | 1
G4-CARB | 1984 | Annual | 0.85 | 0.795 | 0.867 | 1
G4-CARB | 1983 | Annual | 0.85 | 0.795 | 0.867 | 1
G4-CARB | 1982 | Annual | 0.85 | 0.795 | 0.867 | 1
G4-CARB | 1981 | Annual | 0.85 | 0.795 | 0.867 | 1
G4-CARB | 1980 | Annual | 0.85 | 0.795 | 0.867 | 1
G4-CARB | 1979 | Annual | 0.85 | 0.795 | 0.867 | 1
G4-CARB | 1978 | Annual | 0.85 | 0.795 | 0.867 | 1
G4-CARB | 1977 | Annual | 0.85 | 0.795 | 0.867 | 1
G4-CARB | 1976 | Annual | 0.85 | 0.795 | 0.867 | 1
G4-CARB | 1975 | Annual | 0.85 | 0.795 | 0.867 | 1
G4-CARB | 1974 | Annual | 0.85 | 0.795 | 0.867 | 1
G4-CARB | 1973 | Annual | 0.85 | 0.795 | 0.867 | 1
G4-CARB | 1972 | Annual | 0.85 | 0.795 | 0.867 | 1
G4-CARB | 1971 | Annual | 0.85 | 0.795 | 0.867 | 1
G4-CARB | 1970 | Annual | 0.85 | 0.795 | 0.867 | 1
G4-CARB | 1969 | Annual | 0.85 | 0.795 | 0.867 | 1
G4-CARB | 1968 | Annual | 0.85 | 0.795 | 0.867 | 1
G4-CARB | 1967 | Annual | 0.85 | 0.795 | 0.867 | 1
G4-CARB | 1966 | Annual | 0.85 | 0.795 | 0.867 | 1
G4-CARB | 1965 | Annual | 0.85 | 0.795 | 0.867 | 1
G4-CARB | 1964 | Annual | 0.85 | 0.795 | 0.867 | 1
G4-CARB | 1963 | Annual | 0.85 | 0.795 | 0.867 | 1
G4-CARB | 1962 | Annual | 0.85 | 0.795 | 0.867 | 1
G4-CARB | 1961 | Annual | 0.85 | 0.795 | 0.867 | 1
G4-CARB | 1960 | Annual | 0.85 | 0.795 | 0.867 | 1
G4-CARB | 1959 | Annual | 0.85 | 0.795 | 0.867 | 1
G4-CARB | 1958 | Annual | 0.85 | 0.795 | 0.867 | 1
G4-CARB | 1957 | Annual | 0.85 | 0.795 | 0.867 | 1
G4-CARB | 1956 | Annual | 0.85 | 0.795 | 0.867 | 1
G4-CARB | 2015 | Annual | 1 | 1 | 0.977 | 1
G4-CARB | 2014 | Annual | 1 | 1 | 0.977 | 1
G4-CARB | 2013 | Annual | 1 | 1 | 0.977 | 1
G4-CARB | 2012 | Annual | 1 | 1 | 0.977 | 1
G4-CARB | 2011 | Annual | 1 | 1 | 0.977 | 1
G4-CARB | 2010 | Annual | 1 | 1 | 0.977 | 1
G4-CARB | 2009 | Annual | 1 | 1 | 0.977 | 1
G4-CARB | 2008 | Annual | 1 | 1 | 0.977 | 1
G4-CARB | 2007 | Annual | 1 | 1 | 0.977 | 1
G4-CARB | 2006 | Annual | 1 | 1 | 0.977 | 1
G4-CARB | 2005 | Annual | 1 | 1 | 0.977 | 1
G4-CARB | 2004 | Annual | 1 | 1 | 0.977 | 1
G4-CARB | 2003 | Annual | 1 | 1 | 0.977 | 1
G4-CARB | 2002 | Annual | 1 | 1 | 0.977 | 1
G4-CARB | 2001 | Annual | 1 | 1 | 0.977 | 1
G4-CARB | 2000 | Annual | 1 | 1 | 0.977 | 1
G4-CARB | 1999 | Annual | 1 | 1 | 0.977 | 1
G4-CARB | 1998 | Annual | 1 | 1 | 0.977 | 1
G4-CARB | 1997 | Annual | 1 | 1 | 0.977 | 1
G4-CARB | 1996 | Annual | 1 | 1 | 0.977 | 1
G4-CARB | 1995 | Annual | 0.85 | 0.795 | 0.867 | 1
G4-CARB | 1994 | Annual | 0.85 | 0.795 | 0.867 | 1
G4-CARB | 1993 | Annual | 0.85 | 0.795 | 0.867 | 1
G4-CARB | 1992 | Annual | 0.85 | 0.795 | 0.867 | 1
G4-CARB | 1991 | Annual | 0.85 | 0.795 | 0.867 | 1
G4-CARB | 1990 | Annual | 0.85 | 0.795 | 0.867 | 1
G4-CARB | 1989 | Annual | 0.85 | 0.795 | 0.867 | 1
G4-CARB | 1988 | Annual | 0.85 | 0.795 | 0.867 | 1
G4-CARB | 1987 | Annual | 0.85 | 0.795 | 0.867 | 1
G4-CARB | 1986 | Annual | 0.85 | 0.795 | 0.867 | 1
G4-CARB | 1985 | Annual | 0.85 | 0.795 | 0.867 | 1
G4-CARB | 1984 | Annual | 0.85 | 0.795 | 0.867 | 1
G4-CARB | 1983 | Annual | 0.85 | 0.795 | 0.867 | 1
G4-CARB | 1982 | Annual | 0.85 | 0.795 | 0.867 | 1
G4-CARB | 1981 | Annual | 0.85 | 0.795 | 0.867 | 1
G4-CARB | 1980 | Annual | 0.85 | 0.795 | 0.867 | 1
G4-CARB | 1979 | Annual | 0.85 | 0.795 | 0.867 | 1
G4-CARB | 1978 | Annual | 0.85 | 0.795 | 0.867 | 1
G4-CARB | 1977 | Annual | 0.85 | 0.795 | 0.867 | 1
G4-CARB | 1976 | Annual | 0.85 | 0.795 | 0.867 | 1
G4-CARB | 1975 | Annual | 0.85 | 0.795 | 0.867 | 1
G4-CARB | 1974 | Annual | 0.85 | 0.795 | 0.867 | 1
G4-CARB | 1973 | Annual | 0.85 | 0.795 | 0.867 | 1
G4-CARB | 1972 | Annual | 0.85 | 0.795 | 0.867 | 1
G4-CARB | 1971 | Annual | 0.85 | 0.795 | 0.867 | 1
G4-CARB | 1970 | Annual | 0.85 | 0.795 | 0.867 | 1
G4-CARB | 1969 | Annual | 0.85 | 0.795 | 0.867 | 1
G4-CARB | 1968 | Annual | 0.85 | 0.795 | 0.867 | 1
G4-CARB | 1967 | Annual | 0.85 | 0.795 | 0.867 | 1
G4-CARB | 1966 | Annual | 0.85 | 0.795 | 0.867 | 1
G4-CARB | 1965 | Annual | 0.85 | 0.795 | 0.867 | 1
G4-CARB | 1964 | Annual | 0.85 | 0.795 | 0.867 | 1
G4-CARB | 1963 | Annual | 0.85 | 0.795 | 0.867 | 1
G4-CARB | 1962 | Annual | 0.85 | 0.795 | 0.867 | 1
G4-CARB | 1961 | Annual | 0.85 | 0.795 | 0.867 | 1
G4-CARB | 1960 | Annual | 0.85 | 0.795 | 0.867 | 1
G4-CARB | 1959 | Annual | 0.85 | 0.795 | 0.867 | 1
G4-CARB | 1958 | Annual | 0.85 | 0.795 | 0.867 | 1
G4-CARB | 1957 | Annual | 0.85 | 0.795 | 0.867 | 1
G4-CARB | 1956 | Annual | 0.85 | 0.795 | 0.867 | 1
G4-CARB | 1955 | Annual | 0.85 | 0.795 | 0.867 | 1
G4-CARB | 2014 | Annual | 1 | 1 | 0.977 | 1
G4-CARB | 2013 | Annual | 1 | 1 | 0.977 | 1
G4-CARB | 2012 | Annual | 1 | 1 | 0.977 | 1
G4-CARB | 2011 | Annual | 1 | 1 | 0.977 | 1
G4-CARB | 2010 | Annual | 1 | 1 | 0.977 | 1
G4-CARB | 2009 | Annual | 1 | 1 | 0.977 | 1
G4-CARB | 2008 | Annual | 1 | 1 | 0.977 | 1
G4-CARB | 2007 | Annual | 1 | 1 | 0.977 | 1
G4-CARB | 2006 | Annual | 1 | 1 | 0.977 | 1
G4-CARB | 2005 | Annual | 1 | 1 | 0.977 | 1
G4-CARB | 2004 | Annual | 1 | 1 | 0.977 | 1
G4-CARB | 2003 | Annual | 1 | 1 | 0.977 | 1
G4-CARB | 2002 | Annual | 1 | 1 | 0.977 | 1
G4-CARB | 2001 | Annual | 1 | 1 | 0.977 | 1
G4-CARB | 2000 | Annual | 1 | 1 | 0.977 | 1
G4-CARB | 1999 | Annual | 1 | 1 | 0.977 | 1
G4-CARB | 1998 | Annual | 1 | 1 | 0.977 | 1
G4-CARB | 1997 | Annual | 1 | 1 | 0.977 | 1
G4-CARB | 1996 | Annual | 1 | 1 | 0.977 | 1
G4-CARB | 1995 | Annual | 0.85 | 0.795 | 0.867 | 1
G4-CARB | 1994 | Annual | 0.85 | 0.795 | 0.867 | 1
G4-CARB | 1993 | Annual | 0.85 | 0.795 | 0.867 | 1
G4-CARB | 1992 | Annual | 0.85 | 0.795 | 0.867 | 1
G4-CARB | 1991 | Annual | 0.85 | 0.795 | 0.867 | 1
G4-CARB | 1990 | Annual | 0.85 | 0.795 | 0.867 | 1
G4-CARB | 1989 | Annual | 0.85 | 0.795 | 0.867 | 1
G4-CARB | 1988 | Annual | 0.85 | 0.795 | 0.867 | 1
G4-CARB | 1987 | Annual | 0.85 | 0.795 | 0.867 | 1
G4-CARB | 1986 | Annual | 0.85 | 0.795 | 0.867 | 1
G4-CARB | 1985 | Annual | 0.85 | 0.795 | 0.867 | 1
G4-CARB | 1984 | Annual | 0.85 | 0.795 | 0.867 | 1
G4-CARB | 1983 | Annual | 0.85 | 0.795 | 0.867 | 1
G4-CARB | 1982 | Annual | 0.85 | 0.795 | 0.867 | 1
G4-CARB | 1981 | Annual | 0.85 | 0.795 | 0.867 | 1
G4-CARB | 1980 | Annual | 0.85 | 0.795 | 0.867 | 1
G4-CARB | 1979 | Annual | 0.85 | 0.795 | 0.867 | 1
G4-CARB | 1978 | Annual | 0.85 | 0.795 | 0.867 | 1
G4-CARB | 1977 | Annual | 0.85 | 0.795 | 0.867 | 1
G4-CARB | 1976 | Annual | 0.85 | 0.795 | 0.867 | 1
G4-CARB | 1975 | Annual | 0.85 | 0.795 | 0.867 | 1
G4-CARB | 1974 | Annual | 0.85 | 0.795 | 0.867 | 1
G4-CARB | 1973 | Annual | 0.85 | 0.795 | 0.867 | 1
G4-CARB | 1972 | Annual | 0.85 | 0.795 | 0.867 | 1
G4-CARB | 1971 | Annual | 0.85 | 0.795 | 0.867 | 1
G4-CARB | 1970 | Annual | 0.85 | 0.795 | 0.867 | 1
G4-CARB | 1969 | Annual | 0.85 | 0.795 | 0.867 | 1
G4-CARB | 1968 | Annual | 0.85 | 0.795 | 0.867 | 1
G4-CARB | 1967 | Annual | 0.85 | 0.795 | 0.867 | 1
G4-CARB | 1966 | Annual | 0.85 | 0.795 | 0.867 | 1
G4-CARB | 1965 | Annual | 0.85 | 0.795 | 0.867 | 1
G4-CARB | 1964 | Annual | 0.85 | 0.795 | 0.867 | 1
G4-CARB | 1963 | Annual | 0.85 | 0.795 | 0.867 | 1
G4-CARB | 1962 | Annual | 0.85 | 0.795 | 0.867 | 1
G4-CARB | 1961 | Annual | 0.85 | 0.795 | 0.867 | 1
G4-CARB | 1960 | Annual | 0.85 | 0.795 | 0.867 | 1
G4-CARB | 1959 | Annual | 0.85 | 0.795 | 0.867 | 1
G4-CARB | 1958 | Annual | 0.85 | 0.795 | 0.867 | 1
G4-CARB | 1957 | Annual | 0.85 | 0.795 | 0.867 | 1
G4-CARB | 1956 | Annual | 0.85 | 0.795 | 0.867 | 1
G4-CARB | 1955 | Annual | 0.85 | 0.795 | 0.867 | 1
G4-CARB | 1954 | Annual | 0.85 | 0.795 | 0.867 | 1
G4-CARB | 2013 | Annual | 1 | 1 | 0.977 | 1
G4-CARB | 2012 | Annual | 1 | 1 | 0.977 | 1
G4-CARB | 2011 | Annual | 1 | 1 | 0.977 | 1
G4-CARB | 2010 | Annual | 1 | 1 | 0.977 | 1
G4-CARB | 2009 | Annual | 1 | 1 | 0.977 | 1
G4-CARB | 2008 | Annual | 1 | 1 | 0.977 | 1
G4-CARB | 2007 | Annual | 1 | 1 | 0.977 | 1
G4-CARB | 2006 | Annual | 1 | 1 | 0.977 | 1
G4-CARB | 2005 | Annual | 1 | 1 | 0.977 | 1
G4-CARB | 2004 | Annual | 1 | 1 | 0.977 | 1
G4-CARB | 2003 | Annual | 1 | 1 | 0.977 | 1
G4-CARB | 2002 | Annual | 1 | 1 | 0.977 | 1
G4-CARB | 2001 | Annual | 1 | 1 | 0.977 | 1
G4-CARB | 2000 | Annual | 1 | 1 | 0.977 | 1
G4-CARB | 1999 | Annual | 1 | 1 | 0.977 | 1
G4-CARB | 1998 | Annual | 1 | 1 | 0.977 | 1
G4-CARB | 1997 | Annual | 1 | 1 | 0.977 | 1
G4-CARB | 1996 | Annual | 1 | 1 | 0.977 | 1
G4-CARB | 1995 | Annual | 0.85 | 0.795 | 0.867 | 1
G4-CARB | 1994 | Annual | 0.85 | 0.795 | 0.867 | 1
G4-CARB | 1993 | Annual | 0.85 | 0.795 | 0.867 | 1
G4-CARB | 1992 | Annual | 0.85 | 0.795 | 0.867 | 1
G4-CARB | 1991 | Annual | 0.85 | 0.795 | 0.867 | 1
G4-CARB | 1990 | Annual | 0.85 | 0.795 | 0.867 | 1
G4-CARB | 1989 | Annual | 0.85 | 0.795 | 0.867 | 1
G4-CARB | 1988 | Annual | 0.85 | 0.795 | 0.867 | 1
G4-CARB | 1987 | Annual | 0.85 | 0.795 | 0.867 | 1
G4-CARB | 1986 | Annual | 0.85 | 0.795 | 0.867 | 1
G4-CARB | 1985 | Annual | 0.85 | 0.795 | 0.867 | 1
G4-CARB | 1984 | Annual | 0.85 | 0.795 | 0.867 | 1
G4-CARB | 1983 | Annual | 0.85 | 0.795 | 0.867 | 1
G4-CARB | 1982 | Annual | 0.85 | 0.795 | 0.867 | 1
G4-CARB | 1981 | Annual | 0.85 | 0.795 | 0.867 | 1
G4-CARB | 1980 | Annual | 0.85 | 0.795 | 0.867 | 1
G4-CARB | 1979 | Annual | 0.85 | 0.795 | 0.867 | 1
G4-CARB | 1978 | Annual | 0.85 | 0.795 | 0.867 | 1
G4-CARB | 1977 | Annual | 0.85 | 0.795 | 0.867 | 1
G4-CARB | 1976 | Annual | 0.85 | 0.795 | 0.867 | 1
G4-CARB | 1975 | Annual | 0.85 | 0.795 | 0.867 | 1
G4-CARB | 1974 | Annual | 0.85 | 0.795 | 0.867 | 1
G4-CARB | 1973 | Annual | 0.85 | 0.795 | 0.867 | 1
G4-CARB | 1972 | Annual | 0.85 | 0.795 | 0.867 | 1
G4-CARB | 1971 | Annual | 0.85 | 0.795 | 0.867 | 1
G4-CARB | 1970 | Annual | 0.85 | 0.795 | 0.867 | 1
G4-CARB | 1969 | Annual | 0.85 | 0.795 | 0.867 | 1
G4-CARB | 1968 | Annual | 0.85 | 0.795 | 0.867 | 1
G4-CARB | 1967 | Annual | 0.85 | 0.795 | 0.867 | 1
G4-CARB | 1966 | Annual | 0.85 | 0.795 | 0.867 | 1
G4-CARB | 1965 | Annual | 0.85 | 0.795 | 0.867 | 1
G4-CARB | 1964 | Annual | 0.85 | 0.795 | 0.867 | 1
G4-CARB | 1963 | Annual | 0.85 | 0.795 | 0.867 | 1
G4-CARB | 1962 | Annual | 0.85 | 0.795 | 0.867 | 1
G4-CARB | 1961 | Annual | 0.85 | 0.795 | 0.867 | 1
G4-CARB | 1960 | Annual | 0.85 | 0.795 | 0.867 | 1
G4-CARB | 1959 | Annual | 0.85 | 0.795 | 0.867 | 1
G4-CARB | 1958 | Annual | 0.85 | 0.795 | 0.867 | 1
G4-CARB | 1957 | Annual | 0.85 | 0.795 | 0.867 | 1
G4-CARB | 1956 | Annual | 0.85 | 0.795 | 0.867 | 1
G4-CARB | 1955 | Annual | 0.85 | 0.795 | 0.867 | 1
G4-CARB | 1954 | Annual | 0.85 | 0.795 | 0.867 | 1
G4-CARB | 1953 | Annual | 0.85 | 0.795 | 0.867 | 1
G4-CARB | 2012 | Annual | 1 | 1 | 0.977 | 1
G4-CARB | 2011 | Annual | 1 | 1 | 0.977 | 1
G4-CARB | 2010 | Annual | 1 | 1 | 0.977 | 1
G4-CARB | 2009 | Annual | 1 | 1 | 0.977 | 1
G4-CARB | 2008 | Annual | 1 | 1 | 0.977 | 1
G4-CARB | 2007 | Annual | 1 | 1 | 0.977 | 1
G4-CARB | 2006 | Annual | 1 | 1 | 0.977 | 1
G4-CARB | 2005 | Annual | 1 | 1 | 0.977 | 1
G4-CARB | 2004 | Annual | 1 | 1 | 0.977 | 1
G4-CARB | 2003 | Annual | 1 | 1 | 0.977 | 1
G4-CARB | 2002 | Annual | 1 | 1 | 0.977 | 1
G4-CARB | 2001 | Annual | 1 | 1 | 0.977 | 1
G4-CARB | 2000 | Annual | 1 | 1 | 0.977 | 1
G4-CARB | 1999 | Annual | 1 | 1 | 0.977 | 1
G4-CARB | 1998 | Annual | 1 | 1 | 0.977 | 1
G4-CARB | 1997 | Annual | 1 | 1 | 0.977 | 1
G4-CARB | 1996 | Annual | 1 | 1 | 0.977 | 1
G4-CARB | 1995 | Annual | 0.85 | 0.795 | 0.867 | 1
G4-CARB | 1994 | Annual | 0.85 | 0.795 | 0.867 | 1
G4-CARB | 1993 | Annual | 0.85 | 0.795 | 0.867 | 1
G4-CARB | 1992 | Annual | 0.85 | 0.795 | 0.867 | 1
G4-CARB | 1991 | Annual | 0.85 | 0.795 | 0.867 | 1
G4-CARB | 1990 | Annual | 0.85 | 0.795 | 0.867 | 1
G4-CARB | 1989 | Annual | 0.85 | 0.795 | 0.867 | 1
G4-CARB | 1988 | Annual | 0.85 | 0.795 | 0.867 | 1
G4-CARB | 1987 | Annual | 0.85 | 0.795 | 0.867 | 1
G4-CARB | 1986 | Annual | 0.85 | 0.795 | 0.867 | 1
G4-CARB | 1985 | Annual | 0.85 | 0.795 | 0.867 | 1
G4-CARB | 1984 | Annual | 0.85 | 0.795 | 0.867 | 1
G4-CARB | 1983 | Annual | 0.85 | 0.795 | 0.867 | 1
G4-CARB | 1982 | Annual | 0.85 | 0.795 | 0.867 | 1
G4-CARB | 1981 | Annual | 0.85 | 0.795 | 0.867 | 1
G4-CARB | 1980 | Annual | 0.85 | 0.795 | 0.867 | 1
G4-CARB | 1979 | Annual | 0.85 | 0.795 | 0.867 | 1
G4-CARB | 1978 | Annual | 0.85 | 0.795 | 0.867 | 1
G4-CARB | 1977 | Annual | 0.85 | 0.795 | 0.867 | 1
G4-CARB | 1976 | Annual | 0.85 | 0.795 | 0.867 | 1
G4-CARB | 1975 | Annual | 0.85 | 0.795 | 0.867 | 1
G4-CARB | 1974 | Annual | 0.85 | 0.795 | 0.867 | 1
G4-CARB | 1973 | Annual | 0.85 | 0.795 | 0.867 | 1
G4-CARB | 1972 | Annual | 0.85 | 0.795 | 0.867 | 1
G4-CARB | 1971 | Annual | 0.85 | 0.795 | 0.867 | 1
G4-CARB | 1970 | Annual | 0.85 | 0.795 | 0.867 | 1
G4-CARB | 1969 | Annual | 0.85 | 0.795 | 0.867 | 1
G4-CARB | 1968 | Annual | 0.85 | 0.795 | 0.867 | 1
G4-CARB | 1967 | Annual | 0.85 | 0.795 | 0.867 | 1
G4-CARB | 1966 | Annual | 0.85 | 0.795 | 0.867 | 1
G4-CARB | 1965 | Annual | 0.85 | 0.795 | 0.867 | 1
G4-CARB | 1964 | Annual | 0.85 | 0.795 | 0.867 | 1
G4-CARB | 1963 | Annual | 0.85 | 0.795 | 0.867 | 1
G4-CARB | 1962 | Annual | 0.85 | 0.795 | 0.867 | 1
G4-CARB | 1961 | Annual | 0.85 | 0.795 | 0.867 | 1
G4-CARB | 1960 | Annual | 0.85 | 0.795 | 0.867 | 1
G4-CARB | 1959 | Annual | 0.85 | 0.795 | 0.867 | 1
G4-CARB | 1958 | Annual | 0.85 | 0.795 | 0.867 | 1
G4-CARB | 1957 | Annual | 0.85 | 0.795 | 0.867 | 1
G4-CARB | 1956 | Annual | 0.85 | 0.795 | 0.867 | 1
G4-CARB | 1955 | Annual | 0.85 | 0.795 | 0.867 | 1
G4-CARB | 1954 | Annual | 0.85 | 0.795 | 0.867 | 1
G4-CARB | 1953 | Annual | 0.85 | 0.795 | 0.867 | 1
G4-CARB | 1952 | Annual | 0.85 | 0.795 | 0.867 | 1
G4-CARB | 2011 | Annual | 1 | 1 | 0.977 | 1
G4-CARB | 2010 | Annual | 1 | 1 | 0.977 | 1
G4-CARB | 2009 | Annual | 1 | 1 | 0.977 | 1
G4-CARB | 2008 | Annual | 1 | 1 | 0.977 | 1
G4-CARB | 2007 | Annual | 1 | 1 | 0.977 | 1
G4-CARB | 2006 | Annual | 1 | 1 | 0.977 | 1
G4-CARB | 2005 | Annual | 1 | 1 | 0.977 | 1
G4-CARB | 2004 | Annual | 1 | 1 | 0.977 | 1
G4-CARB | 2003 | Annual | 1 | 1 | 0.977 | 1
G4-CARB | 2002 | Annual | 1 | 1 | 0.977 | 1
G4-CARB | 2001 | Annual | 1 | 1 | 0.977 | 1
G4-CARB | 2000 | Annual | 1 | 1 | 0.977 | 1
G4-CARB | 1999 | Annual | 1 | 1 | 0.977 | 1
G4-CARB | 1998 | Annual | 1 | 1 | 0.977 | 1
G4-CARB | 1997 | Annual | 1 | 1 | 0.977 | 1
G4-CARB | 1996 | Annual | 1 | 1 | 0.977 | 1
G4-CARB | 1995 | Annual | 0.85 | 0.795 | 0.867 | 1
G4-CARB | 1994 | Annual | 0.85 | 0.795 | 0.867 | 1
G4-CARB | 1993 | Annual | 0.85 | 0.795 | 0.867 | 1
G4-CARB | 1992 | Annual | 0.85 | 0.795 | 0.867 | 1
G4-CARB | 1991 | Annual | 0.85 | 0.795 | 0.867 | 1
G4-CARB | 1990 | Annual | 0.85 | 0.795 | 0.867 | 1
G4-CARB | 1989 | Annual | 0.85 | 0.795 | 0.867 | 1
G4-CARB | 1988 | Annual | 0.85 | 0.795 | 0.867 | 1
G4-CARB | 1987 | Annual | 0.85 | 0.795 | 0.867 | 1
G4-CARB | 1986 | Annual | 0.85 | 0.795 | 0.867 | 1
G4-CARB | 1985 | Annual | 0.85 | 0.795 | 0.867 | 1
G4-CARB | 1984 | Annual | 0.85 | 0.795 | 0.867 | 1
G4-CARB | 1983 | Annual | 0.85 | 0.795 | 0.867 | 1
G4-CARB | 1982 | Annual | 0.85 | 0.795 | 0.867 | 1
G4-CARB | 1981 | Annual | 0.85 | 0.795 | 0.867 | 1
G4-CARB | 1980 | Annual | 0.85 | 0.795 | 0.867 | 1
G4-CARB | 1979 | Annual | 0.85 | 0.795 | 0.867 | 1
G4-CARB | 1978 | Annual | 0.85 | 0.795 | 0.867 | 1
G4-CARB | 1977 | Annual | 0.85 | 0.795 | 0.867 | 1
G4-CARB | 1976 | Annual | 0.85 | 0.795 | 0.867 | 1
G4-CARB | 1975 | Annual | 0.85 | 0.795 | 0.867 | 1
G4-CARB | 1974 | Annual | 0.85 | 0.795 | 0.867 | 1
G4-CARB | 1973 | Annual | 0.85 | 0.795 | 0.867 | 1
G4-CARB | 1972 | Annual | 0.85 | 0.795 | 0.867 | 1
G4-CARB | 1971 | Annual | 0.85 | 0.795 | 0.867 | 1
G4-CARB | 1970 | Annual | 0.85 | 0.795 | 0.867 | 1
G4-CARB | 1969 | Annual | 0.85 | 0.795 | 0.867 | 1
G4-CARB | 1968 | Annual | 0.85 | 0.795 | 0.867 | 1
G4-CARB | 1967 | Annual | 0.85 | 0.795 | 0.867 | 1
G4-CARB | 1966 | Annual | 0.85 | 0.795 | 0.867 | 1
G4-CARB | 1965 | Annual | 0.85 | 0.795 | 0.867 | 1
G4-CARB | 1964 | Annual | 0.85 | 0.795 | 0.867 | 1
G4-CARB | 1963 | Annual | 0.85 | 0.795 | 0.867 | 1
G4-CARB | 1962 | Annual | 0.85 | 0.795 | 0.867 | 1
G4-CARB | 1961 | Annual | 0.85 | 0.795 | 0.867 | 1
G4-CARB | 1960 | Annual | 0.85 | 0.795 | 0.867 | 1
G4-CARB | 1959 | Annual | 0.85 | 0.795 | 0.867 | 1
G4-CARB | 1958 | Annual | 0.85 | 0.795 | 0.867 | 1
G4-CARB | 1957 | Annual | 0.85 | 0.795 | 0.867 | 1
G4-CARB | 1956 | Annual | 0.85 | 0.795 | 0.867 | 1
G4-CARB | 1955 | Annual | 0.85 | 0.795 | 0.867 | 1
G4-CARB | 1954 | Annual | 0.85 | 0.795 | 0.867 | 1
G4-CARB | 1953 | Annual | 0.85 | 0.795 | 0.867 | 1
G4-CARB | 1952 | Annual | 0.85 | 0.795 | 0.867 | 1
G4-CARB | 1951 | Annual | 0.85 | 0.795 | 0.867 | 1
G4-CARB | 2010 | Annual | 1 | 1 | 0.977 | 1
G4-CARB | 2009 | Annual | 1 | 1 | 0.977 | 1
G4-CARB | 2008 | Annual | 1 | 1 | 0.977 | 1
G4-CARB | 2007 | Annual | 1 | 1 | 0.977 | 1
G4-CARB | 2006 | Annual | 1 | 1 | 0.977 | 1
G4-CARB | 2005 | Annual | 1 | 1 | 0.977 | 1
G4-CARB | 2004 | Annual | 1 | 1 | 0.977 | 1
G4-CARB | 2003 | Annual | 1 | 1 | 0.977 | 1
G4-CARB | 2002 | Annual | 1 | 1 | 0.977 | 1
G4-CARB | 2001 | Annual | 1 | 1 | 0.977 | 1
G4-CARB | 2000 | Annual | 1 | 1 | 0.977 | 1
G4-CARB | 1999 | Annual | 1 | 1 | 0.977 | 1
G4-CARB | 1998 | Annual | 1 | 1 | 0.977 | 1
G4-CARB | 1997 | Annual | 1 | 1 | 0.977 | 1
G4-CARB | 1996 | Annual | 1 | 1 | 0.977 | 1
G4-CARB | 1995 | Annual | 0.85 | 0.795 | 0.867 | 1
G4-CARB | 1994 | Annual | 0.85 | 0.795 | 0.867 | 1
G4-CARB | 1993 | Annual | 0.85 | 0.795 | 0.867 | 1
G4-CARB | 1992 | Annual | 0.85 | 0.795 | 0.867 | 1
G4-CARB | 1991 | Annual | 0.85 | 0.795 | 0.867 | 1
G4-CARB | 1990 | Annual | 0.85 | 0.795 | 0.867 | 1
G4-CARB | 1989 | Annual | 0.85 | 0.795 | 0.867 | 1
G4-CARB | 1988 | Annual | 0.85 | 0.795 | 0.867 | 1
G4-CARB | 1987 | Annual | 0.85 | 0.795 | 0.867 | 1
G4-CARB | 1986 | Annual | 0.85 | 0.795 | 0.867 | 1
G4-CARB | 1985 | Annual | 0.85 | 0.795 | 0.867 | 1
G4-CARB | 1984 | Annual | 0.85 | 0.795 | 0.867 | 1
G4-CARB | 1983 | Annual | 0.85 | 0.795 | 0.867 | 1
G4-CARB | 1982 | Annual | 0.85 | 0.795 | 0.867 | 1
G4-CARB | 1981 | Annual | 0.85 | 0.795 | 0.867 | 1
G4-CARB | 1980 | Annual | 0.85 | 0.795 | 0.867 | 1
G4-CARB | 1979 | Annual | 0.85 | 0.795 | 0.867 | 1
G4-CARB | 1978 | Annual | 0.85 | 0.795 | 0.867 | 1
G4-CARB | 1977 | Annual | 0.85 | 0.795 | 0.867 | 1
G4-CARB | 1976 | Annual | 0.85 | 0.795 | 0.867 | 1
G4-CARB | 1975 | Annual | 0.85 | 0.795 | 0.867 | 1
G4-CARB | 1974 | Annual | 0.85 | 0.795 | 0.867 | 1
G4-CARB | 1973 | Annual | 0.85 | 0.795 | 0.867 | 1
G4-CARB | 1972 | Annual | 0.85 | 0.795 | 0.867 | 1
G4-CARB | 1971 | Annual | 0.85 | 0.795 | 0.867 | 1
G4-CARB | 1970 | Annual | 0.85 | 0.795 | 0.867 | 1
G4-CARB | 1969 | Annual | 0.85 | 0.795 | 0.867 | 1
G4-CARB | 1968 | Annual | 0.85 | 0.795 | 0.867 | 1
G4-CARB | 1967 | Annual | 0.85 | 0.795 | 0.867 | 1
G4-CARB | 1966 | Annual | 0.85 | 0.795 | 0.867 | 1
G4-CARB | 1965 | Annual | 0.85 | 0.795 | 0.867 | 1
G4-CARB | 1964 | Annual | 0.85 | 0.795 | 0.867 | 1
G4-CARB | 1963 | Annual | 0.85 | 0.795 | 0.867 | 1
G4-CARB | 1962 | Annual | 0.85 | 0.795 | 0.867 | 1
G4-CARB | 1961 | Annual | 0.85 | 0.795 | 0.867 | 1
G4-CARB | 1960 | Annual | 0.85 | 0.795 | 0.867 | 1
G4-CARB | 1959 | Annual | 0.85 | 0.795 | 0.867 | 1
G4-CARB | 1958 | Annual | 0.85 | 0.795 | 0.867 | 1
G4-CARB | 1957 | Annual | 0.85 | 0.795 | 0.867 | 1
G4-CARB | 1956 | Annual | 0.85 | 0.795 | 0.867 | 1
G4-CARB | 1955 | Annual | 0.85 | 0.795 | 0.867 | 1
G4-CARB | 1954 | Annual | 0.85 | 0.795 | 0.867 | 1
G4-CARB | 1953 | Annual | 0.85 | 0.795 | 0.867 | 1
G4-CARB | 1952 | Annual | 0.85 | 0.795 | 0.867 | 1
G4-CARB | 1951 | Annual | 0.85 | 0.795 | 0.867 | 1
G4-CARB | 1950 | Annual | 0.85 | 0.795 | 0.867 | 1
G4-CARB | 2009 | Annual | 1 | 1 | 0.977 | 1
G4-CARB | 2008 | Annual | 1 | 1 | 0.977 | 1
G4-CARB | 2007 | Annual | 1 | 1 | 0.977 | 1
G4-CARB | 2006 | Annual | 1 | 1 | 0.977 | 1
G4-CARB | 2005 | Annual | 1 | 1 | 0.977 | 1
G4-CARB | 2004 | Annual | 1 | 1 | 0.977 | 1
G4-CARB | 2003 | Annual | 1 | 1 | 0.977 | 1
G4-CARB | 2002 | Annual | 1 | 1 | 0.977 | 1
G4-CARB | 2001 | Annual | 1 | 1 | 0.977 | 1
G4-CARB | 2000 | Annual | 1 | 1 | 0.977 | 1
G4-CARB | 1999 | Annual | 1 | 1 | 0.977 | 1
G4-CARB | 1998 | Annual | 1 | 1 | 0.977 | 1
G4-CARB | 1997 | Annual | 1 | 1 | 0.977 | 1
G4-CARB | 1996 | Annual | 1 | 1 | 0.977 | 1
G4-CARB | 1995 | Annual | 0.85 | 0.795 | 0.867 | 1
G4-CARB | 1994 | Annual | 0.85 | 0.795 | 0.867 | 1
G4-CARB | 1993 | Annual | 0.85 | 0.795 | 0.867 | 1
G4-CARB | 1992 | Annual | 0.85 | 0.795 | 0.867 | 1
G4-CARB | 1991 | Annual | 0.85 | 0.795 | 0.867 | 1
G4-CARB | 1990 | Annual | 0.85 | 0.795 | 0.867 | 1
G4-CARB | 1989 | Annual | 0.85 | 0.795 | 0.867 | 1
G4-CARB | 1988 | Annual | 0.85 | 0.795 | 0.867 | 1
G4-CARB | 1987 | Annual | 0.85 | 0.795 | 0.867 | 1
G4-CARB | 1986 | Annual | 0.85 | 0.795 | 0.867 | 1
G4-CARB | 1985 | Annual | 0.85 | 0.795 | 0.867 | 1
G4-CARB | 1984 | Annual | 0.85 | 0.795 | 0.867 | 1
G4-CARB | 1983 | Annual | 0.85 | 0.795 | 0.867 | 1
G4-CARB | 1982 | Annual | 0.85 | 0.795 | 0.867 | 1
G4-CARB | 1981 | Annual | 0.85 | 0.795 | 0.867 | 1
G4-CARB | 1980 | Annual | 0.85 | 0.795 | 0.867 | 1
G4-CARB | 1979 | Annual | 0.85 | 0.795 | 0.867 | 1
G4-CARB | 1978 | Annual | 0.85 | 0.795 | 0.867 | 1
G4-CARB | 1977 | Annual | 0.85 | 0.795 | 0.867 | 1
G4-CARB | 1976 | Annual | 0.85 | 0.795 | 0.867 | 1
G4-CARB | 1975 | Annual | 0.85 | 0.795 | 0.867 | 1
G4-CARB | 1974 | Annual | 0.85 | 0.795 | 0.867 | 1
G4-CARB | 1973 | Annual | 0.85 | 0.795 | 0.867 | 1
G4-CARB | 1972 | Annual | 0.85 | 0.795 | 0.867 | 1
G4-CARB | 1971 | Annual | 0.85 | 0.795 | 0.867 | 1
G4-CARB | 1970 | Annual | 0.85 | 0.795 | 0.867 | 1
G4-CARB | 1969 | Annual | 0.85 | 0.795 | 0.867 | 1
G4-CARB | 1968 | Annual | 0.85 | 0.795 | 0.867 | 1
G4-CARB | 1967 | Annual | 0.85 | 0.795 | 0.867 | 1
G4-CARB | 1966 | Annual | 0.85 | 0.795 | 0.867 | 1
G4-CARB | 1965 | Annual | 0.85 | 0.795 | 0.867 | 1
G4-CARB | 1964 | Annual | 0.85 | 0.795 | 0.867 | 1
G4-CARB | 1963 | Annual | 0.85 | 0.795 | 0.867 | 1
G4-CARB | 1962 | Annual | 0.85 | 0.795 | 0.867 | 1
G4-CARB | 1961 | Annual | 0.85 | 0.795 | 0.867 | 1
G4-CARB | 1960 | Annual | 0.85 | 0.795 | 0.867 | 1
G4-CARB | 1959 | Annual | 0.85 | 0.795 | 0.867 | 1
G4-CARB | 1958 | Annual | 0.85 | 0.795 | 0.867 | 1
G4-CARB | 1957 | Annual | 0.85 | 0.795 | 0.867 | 1
G4-CARB | 1956 | Annual | 0.85 | 0.795 | 0.867 | 1
G4-CARB | 1955 | Annual | 0.85 | 0.795 | 0.867 | 1
G4-CARB | 1954 | Annual | 0.85 | 0.795 | 0.867 | 1
G4-CARB | 1953 | Annual | 0.85 | 0.795 | 0.867 | 1
G4-CARB | 1952 | Annual | 0.85 | 0.795 | 0.867 | 1
G4-CARB | 1951 | Annual | 0.85 | 0.795 | 0.867 | 1
G4-CARB | 1950 | Annual | 0.85 | 0.795 | 0.867 | 1
G4-CARB | 1949 | Annual | 0.85 | 0.795 | 0.867 | 1
G4-CARB | 2008 | Annual | 1 | 1 | 0.977 | 1
G4-CARB | 2007 | Annual | 1 | 1 | 0.977 | 1
G4-CARB | 2006 | Annual | 1 | 1 | 0.977 | 1
G4-CARB | 2005 | Annual | 1 | 1 | 0.977 | 1
G4-CARB | 2004 | Annual | 1 | 1 | 0.977 | 1
G4-CARB | 2003 | Annual | 1 | 1 | 0.977 | 1
G4-CARB | 2002 | Annual | 1 | 1 | 0.977 | 1
G4-CARB | 2001 | Annual | 1 | 1 | 0.977 | 1
G4-CARB | 2000 | Annual | 1 | 1 | 0.977 | 1
G4-CARB | 1999 | Annual | 1 | 1 | 0.977 | 1
G4-CARB | 1998 | Annual | 1 | 1 | 0.977 | 1
G4-CARB | 1997 | Annual | 1 | 1 | 0.977 | 1
G4-CARB | 1996 | Annual | 1 | 1 | 0.977 | 1
G4-CARB | 1995 | Annual | 0.85 | 0.795 | 0.867 | 1
G4-CARB | 1994 | Annual | 0.85 | 0.795 | 0.867 | 1
G4-CARB | 1993 | Annual | 0.85 | 0.795 | 0.867 | 1
G4-CARB | 1992 | Annual | 0.85 | 0.795 | 0.867 | 1
G4-CARB | 1991 | Annual | 0.85 | 0.795 | 0.867 | 1
G4-CARB | 1990 | Annual | 0.85 | 0.795 | 0.867 | 1
G4-CARB | 1989 | Annual | 0.85 | 0.795 | 0.867 | 1
G4-CARB | 1988 | Annual | 0.85 | 0.795 | 0.867 | 1
G4-CARB | 1987 | Annual | 0.85 | 0.795 | 0.867 | 1
G4-CARB | 1986 | Annual | 0.85 | 0.795 | 0.867 | 1
G4-CARB | 1985 | Annual | 0.85 | 0.795 | 0.867 | 1
G4-CARB | 1984 | Annual | 0.85 | 0.795 | 0.867 | 1
G4-CARB | 1983 | Annual | 0.85 | 0.795 | 0.867 | 1
G4-CARB | 1982 | Annual | 0.85 | 0.795 | 0.867 | 1
G4-CARB | 1981 | Annual | 0.85 | 0.795 | 0.867 | 1
G4-CARB | 1980 | Annual | 0.85 | 0.795 | 0.867 | 1
G4-CARB | 1979 | Annual | 0.85 | 0.795 | 0.867 | 1
G4-CARB | 1978 | Annual | 0.85 | 0.795 | 0.867 | 1
G4-CARB | 1977 | Annual | 0.85 | 0.795 | 0.867 | 1
G4-CARB | 1976 | Annual | 0.85 | 0.795 | 0.867 | 1
G4-CARB | 1975 | Annual | 0.85 | 0.795 | 0.867 | 1
G4-CARB | 1974 | Annual | 0.85 | 0.795 | 0.867 | 1
G4-CARB | 1973 | Annual | 0.85 | 0.795 | 0.867 | 1
G4-CARB | 1972 | Annual | 0.85 | 0.795 | 0.867 | 1
G4-CARB | 1971 | Annual | 0.85 | 0.795 | 0.867 | 1
G4-CARB | 1970 | Annual | 0.85 | 0.795 | 0.867 | 1
G4-CARB | 1969 | Annual | 0.85 | 0.795 | 0.867 | 1
G4-CARB | 1968 | Annual | 0.85 | 0.795 | 0.867 | 1
G4-CARB | 1967 | Annual | 0.85 | 0.795 | 0.867 | 1
G4-CARB | 1966 | Annual | 0.85 | 0.795 | 0.867 | 1
G4-CARB | 1965 | Annual | 0.85 | 0.795 | 0.867 | 1
G4-CARB | 1964 | Annual | 0.85 | 0.795 | 0.867 | 1
G4-CARB | 1963 | Annual | 0.85 | 0.795 | 0.867 | 1
G4-CARB | 1962 | Annual | 0.85 | 0.795 | 0.867 | 1
G4-CARB | 1961 | Annual | 0.85 | 0.795 | 0.867 | 1
G4-CARB | 1960 | Annual | 0.85 | 0.795 | 0.867 | 1
G4-CARB | 1959 | Annual | 0.85 | 0.795 | 0.867 | 1
G4-CARB | 1958 | Annual | 0.85 | 0.795 | 0.867 | 1
G4-CARB | 1957 | Annual | 0.85 | 0.795 | 0.867 | 1
G4-CARB | 1956 | Annual | 0.85 | 0.795 | 0.867 | 1
G4-CARB | 1955 | Annual | 0.85 | 0.795 | 0.867 | 1
G4-CARB | 1954 | Annual | 0.85 | 0.795 | 0.867 | 1
G4-CARB | 1953 | Annual | 0.85 | 0.795 | 0.867 | 1
G4-CARB | 1952 | Annual | 0.85 | 0.795 | 0.867 | 1
G4-CARB | 1951 | Annual | 0.85 | 0.795 | 0.867 | 1
G4-CARB | 1950 | Annual | 0.85 | 0.795 | 0.867 | 1
G4-CARB | 1949 | Annual | 0.85 | 0.795 | 0.867 | 1
G4-CARB | 1948 | Annual | 0.85 | 0.795 | 0.867 | 1
G4-CARB | 2007 | Annual | 1 | 1 | 0.977 | 1
G4-CARB | 2006 | Annual | 1 | 1 | 0.977 | 1
G4-CARB | 2005 | Annual | 1 | 1 | 0.977 | 1
G4-CARB | 2004 | Annual | 1 | 1 | 0.977 | 1
G4-CARB | 2003 | Annual | 1 | 1 | 0.977 | 1
G4-CARB | 2002 | Annual | 1 | 1 | 0.977 | 1
G4-CARB | 2001 | Annual | 1 | 1 | 0.977 | 1
G4-CARB | 2000 | Annual | 1 | 1 | 0.977 | 1
G4-CARB | 1999 | Annual | 1 | 1 | 0.977 | 1
G4-CARB | 1998 | Annual | 1 | 1 | 0.977 | 1
G4-CARB | 1997 | Annual | 1 | 1 | 0.977 | 1
G4-CARB | 1996 | Annual | 1 | 1 | 0.977 | 1
G4-CARB | 1995 | Annual | 0.85 | 0.795 | 0.867 | 1
G4-CARB | 1994 | Annual | 0.85 | 0.795 | 0.867 | 1
G4-CARB | 1993 | Annual | 0.85 | 0.795 | 0.867 | 1
G4-CARB | 1992 | Annual | 0.85 | 0.795 | 0.867 | 1
G4-CARB | 1991 | Annual | 0.85 | 0.795 | 0.867 | 1
G4-CARB | 1990 | Annual | 0.85 | 0.795 | 0.867 | 1
G4-CARB | 1989 | Annual | 0.85 | 0.795 | 0.867 | 1
G4-CARB | 1988 | Annual | 0.85 | 0.795 | 0.867 | 1
G4-CARB | 1987 | Annual | 0.85 | 0.795 | 0.867 | 1
G4-CARB | 1986 | Annual | 0.85 | 0.795 | 0.867 | 1
G4-CARB | 1985 | Annual | 0.85 | 0.795 | 0.867 | 1
G4-CARB | 1984 | Annual | 0.85 | 0.795 | 0.867 | 1
G4-CARB | 1983 | Annual | 0.85 | 0.795 | 0.867 | 1
G4-CARB | 1982 | Annual | 0.85 | 0.795 | 0.867 | 1
G4-CARB | 1981 | Annual | 0.85 | 0.795 | 0.867 | 1
G4-CARB | 1980 | Annual | 0.85 | 0.795 | 0.867 | 1
G4-CARB | 1979 | Annual | 0.85 | 0.795 | 0.867 | 1
G4-CARB | 1978 | Annual | 0.85 | 0.795 | 0.867 | 1
G4-CARB | 1977 | Annual | 0.85 | 0.795 | 0.867 | 1
G4-CARB | 1976 | Annual | 0.85 | 0.795 | 0.867 | 1
G4-CARB | 1975 | Annual | 0.85 | 0.795 | 0.867 | 1
G4-CARB | 1974 | Annual | 0.85 | 0.795 | 0.867 | 1
G4-CARB | 1973 | Annual | 0.85 | 0.795 | 0.867 | 1
G4-CARB | 1972 | Annual | 0.85 | 0.795 | 0.867 | 1
G4-CARB | 1971 | Annual | 0.85 | 0.795 | 0.867 | 1
G4-CARB | 1970 | Annual | 0.85 | 0.795 | 0.867 | 1
G4-CARB | 1969 | Annual | 0.85 | 0.795 | 0.867 | 1
G4-CARB | 1968 | Annual | 0.85 | 0.795 | 0.867 | 1
G4-CARB | 1967 | Annual | 0.85 | 0.795 | 0.867 | 1
G4-CARB | 1966 | Annual | 0.85 | 0.795 | 0.867 | 1
G4-CARB | 1965 | Annual | 0.85 | 0.795 | 0.867 | 1
G4-CARB | 1964 | Annual | 0.85 | 0.795 | 0.867 | 1
G4-CARB | 1963 | Annual | 0.85 | 0.795 | 0.867 | 1
G4-CARB | 1962 | Annual | 0.85 | 0.795 | 0.867 | 1
G4-CARB | 1961 | Annual | 0.85 | 0.795 | 0.867 | 1
G4-CARB | 1960 | Annual | 0.85 | 0.795 | 0.867 | 1
G4-CARB | 1959 | Annual | 0.85 | 0.795 | 0.867 | 1
G4-CARB | 1958 | Annual | 0.85 | 0.795 | 0.867 | 1
G4-CARB | 1957 | Annual | 0.85 | 0.795 | 0.867 | 1
G4-CARB | 1956 | Annual | 0.85 | 0.795 | 0.867 | 1
G4-CARB | 1955 | Annual | 0.85 | 0.795 | 0.867 | 1
G4-CARB | 1954 | Annual | 0.85 | 0.795 | 0.867 | 1
G4-CARB | 1953 | Annual | 0.85 | 0.795 | 0.867 | 1
G4-CARB | 1952 | Annual | 0.85 | 0.795 | 0.867 | 1
G4-CARB | 1951 | Annual | 0.85 | 0.795 | 0.867 | 1
G4-CARB | 1950 | Annual | 0.85 | 0.795 | 0.867 | 1
G4-CARB | 1949 | Annual | 0.85 | 0.795 | 0.867 | 1
G4-CARB | 1948 | Annual | 0.85 | 0.795 | 0.867 | 1
G4-CARB | 1947 | Annual | 0.85 | 0.795 | 0.867 | 1
G4-CARB | 2006 | Annual | 1 | 1 | 0.977 | 1
G4-CARB | 2005 | Annual | 1 | 1 | 0.977 | 1
G4-CARB | 2004 | Annual | 1 | 1 | 0.977 | 1
G4-CARB | 2003 | Annual | 1 | 1 | 0.977 | 1
G4-CARB | 2002 | Annual | 1 | 1 | 0.977 | 1
G4-CARB | 2001 | Annual | 1 | 1 | 0.977 | 1
G4-CARB | 2000 | Annual | 1 | 1 | 0.977 | 1
G4-CARB | 1999 | Annual | 1 | 1 | 0.977 | 1
G4-CARB | 1998 | Annual | 1 | 1 | 0.977 | 1
G4-CARB | 1997 | Annual | 1 | 1 | 0.977 | 1
G4-CARB | 1996 | Annual | 1 | 1 | 0.977 | 1
G4-CARB | 1995 | Annual | 0.85 | 0.795 | 0.867 | 1
G4-CARB | 1994 | Annual | 0.85 | 0.795 | 0.867 | 1
G4-CARB | 1993 | Annual | 0.85 | 0.795 | 0.867 | 1
G4-CARB | 1992 | Annual | 0.85 | 0.795 | 0.867 | 1
G4-CARB | 1991 | Annual | 0.85 | 0.795 | 0.867 | 1
G4-CARB | 1990 | Annual | 0.85 | 0.795 | 0.867 | 1
G4-CARB | 1989 | Annual | 0.85 | 0.795 | 0.867 | 1
G4-CARB | 1988 | Annual | 0.85 | 0.795 | 0.867 | 1
G4-CARB | 1987 | Annual | 0.85 | 0.795 | 0.867 | 1
G4-CARB | 1986 | Annual | 0.85 | 0.795 | 0.867 | 1
G4-CARB | 1985 | Annual | 0.85 | 0.795 | 0.867 | 1
G4-CARB | 1984 | Annual | 0.85 | 0.795 | 0.867 | 1
G4-CARB | 1983 | Annual | 0.85 | 0.795 | 0.867 | 1
G4-CARB | 1982 | Annual | 0.85 | 0.795 | 0.867 | 1
G4-CARB | 1981 | Annual | 0.85 | 0.795 | 0.867 | 1
G4-CARB | 1980 | Annual | 0.85 | 0.795 | 0.867 | 1
G4-CARB | 1979 | Annual | 0.85 | 0.795 | 0.867 | 1
G4-CARB | 1978 | Annual | 0.85 | 0.795 | 0.867 | 1
G4-CARB | 1977 | Annual | 0.85 | 0.795 | 0.867 | 1
G4-CARB | 1976 | Annual | 0.85 | 0.795 | 0.867 | 1
G4-CARB | 1975 | Annual | 0.85 | 0.795 | 0.867 | 1
G4-CARB | 1974 | Annual | 0.85 | 0.795 | 0.867 | 1
G4-CARB | 1973 | Annual | 0.85 | 0.795 | 0.867 | 1
G4-CARB | 1972 | Annual | 0.85 | 0.795 | 0.867 | 1
G4-CARB | 1971 | Annual | 0.85 | 0.795 | 0.867 | 1
G4-CARB | 1970 | Annual | 0.85 | 0.795 | 0.867 | 1
G4-CARB | 1969 | Annual | 0.85 | 0.795 | 0.867 | 1
G4-CARB | 1968 | Annual | 0.85 | 0.795 | 0.867 | 1
G4-CARB | 1967 | Annual | 0.85 | 0.795 | 0.867 | 1
G4-CARB | 1966 | Annual | 0.85 | 0.795 | 0.867 | 1
G4-CARB | 1965 | Annual | 0.85 | 0.795 | 0.867 | 1
G4-CARB | 1964 | Annual | 0.85 | 0.795 | 0.867 | 1
G4-CARB | 1963 | Annual | 0.85 | 0.795 | 0.867 | 1
G4-CARB | 1962 | Annual | 0.85 | 0.795 | 0.867 | 1
G4-CARB | 1961 | Annual | 0.85 | 0.795 | 0.867 | 1
G4-CARB | 1960 | Annual | 0.85 | 0.795 | 0.867 | 1
G4-CARB | 1959 | Annual | 0.85 | 0.795 | 0.867 | 1
G4-CARB | 1958 | Annual | 0.85 | 0.795 | 0.867 | 1
G4-CARB | 1957 | Annual | 0.85 | 0.795 | 0.867 | 1
G4-CARB | 1956 | Annual | 0.85 | 0.795 | 0.867 | 1
G4-CARB | 1955 | Annual | 0.85 | 0.795 | 0.867 | 1
G4-CARB | 1954 | Annual | 0.85 | 0.795 | 0.867 | 1
G4-CARB | 1953 | Annual | 0.85 | 0.795 | 0.867 | 1
G4-CARB | 1952 | Annual | 0.85 | 0.795 | 0.867 | 1
G4-CARB | 1951 | Annual | 0.85 | 0.795 | 0.867 | 1
G4-CARB | 1950 | Annual | 0.85 | 0.795 | 0.867 | 1
G4-CARB | 1949 | Annual | 0.85 | 0.795 | 0.867 | 1
G4-CARB | 1948 | Annual | 0.85 | 0.795 | 0.867 | 1
G4-CARB | 1947 | Annual | 0.85 | 0.795 | 0.867 | 1
G4-CARB | 1946 | Annual | 0.85 | 0.795 | 0.867 | 1
G4-CARB | 2005 | Annual | 1 | 1 | 0.977 | 1
G4-CARB | 2004 | Annual | 1 | 1 | 0.977 | 1
G4-CARB | 2003 | Annual | 1 | 1 | 0.977 | 1
G4-CARB | 2002 | Annual | 1 | 1 | 0.977 | 1
G4-CARB | 2001 | Annual | 1 | 1 | 0.977 | 1
G4-CARB | 2000 | Annual | 1 | 1 | 0.977 | 1
G4-CARB | 1999 | Annual | 1 | 1 | 0.977 | 1
G4-CARB | 1998 | Annual | 1 | 1 | 0.977 | 1
G4-CARB | 1997 | Annual | 1 | 1 | 0.977 | 1
G4-CARB | 1996 | Annual | 1 | 1 | 0.977 | 1
G4-CARB | 1995 | Annual | 0.85 | 0.795 | 0.867 | 1
G4-CARB | 1994 | Annual | 0.85 | 0.795 | 0.867 | 1
G4-CARB | 1993 | Annual | 0.85 | 0.795 | 0.867 | 1
G4-CARB | 1992 | Annual | 0.85 | 0.795 | 0.867 | 1
G4-CARB | 1991 | Annual | 0.85 | 0.795 | 0.867 | 1
G4-CARB | 1990 | Annual | 0.85 | 0.795 | 0.867 | 1
G4-CARB | 1989 | Annual | 0.85 | 0.795 | 0.867 | 1
G4-CARB | 1988 | Annual | 0.85 | 0.795 | 0.867 | 1
G4-CARB | 1987 | Annual | 0.85 | 0.795 | 0.867 | 1
G4-CARB | 1986 | Annual | 0.85 | 0.795 | 0.867 | 1
G4-CARB | 1985 | Annual | 0.85 | 0.795 | 0.867 | 1
G4-CARB | 1984 | Annual | 0.85 | 0.795 | 0.867 | 1
G4-CARB | 1983 | Annual | 0.85 | 0.795 | 0.867 | 1
G4-CARB | 1982 | Annual | 0.85 | 0.795 | 0.867 | 1
G4-CARB | 1981 | Annual | 0.85 | 0.795 | 0.867 | 1
G4-CARB | 1980 | Annual | 0.85 | 0.795 | 0.867 | 1
G4-CARB | 1979 | Annual | 0.85 | 0.795 | 0.867 | 1
G4-CARB | 1978 | Annual | 0.85 | 0.795 | 0.867 | 1
G4-CARB | 1977 | Annual | 0.85 | 0.795 | 0.867 | 1
G4-CARB | 1976 | Annual | 0.85 | 0.795 | 0.867 | 1
G4-CARB | 1975 | Annual | 0.85 | 0.795 | 0.867 | 1
G4-CARB | 1974 | Annual | 0.85 | 0.795 | 0.867 | 1
G4-CARB | 1973 | Annual | 0.85 | 0.795 | 0.867 | 1
G4-CARB | 1972 | Annual | 0.85 | 0.795 | 0.867 | 1
G4-CARB | 1971 | Annual | 0.85 | 0.795 | 0.867 | 1
G4-CARB | 1970 | Annual | 0.85 | 0.795 | 0.867 | 1
G4-CARB | 1969 | Annual | 0.85 | 0.795 | 0.867 | 1
G4-CARB | 1968 | Annual | 0.85 | 0.795 | 0.867 | 1
G4-CARB | 1967 | Annual | 0.85 | 0.795 | 0.867 | 1
G4-CARB | 1966 | Annual | 0.85 | 0.795 | 0.867 | 1
G4-CARB | 1965 | Annual | 0.85 | 0.795 | 0.867 | 1
G4-CARB | 1964 | Annual | 0.85 | 0.795 | 0.867 | 1
G4-CARB | 1963 | Annual | 0.85 | 0.795 | 0.867 | 1
G4-CARB | 1962 | Annual | 0.85 | 0.795 | 0.867 | 1
G4-CARB | 1961 | Annual | 0.85 | 0.795 | 0.867 | 1
G4-CARB | 1960 | Annual | 0.85 | 0.795 | 0.867 | 1
G4-CARB | 1959 | Annual | 0.85 | 0.795 | 0.867 | 1
G4-CARB | 1958 | Annual | 0.85 | 0.795 | 0.867 | 1
G4-CARB | 1957 | Annual | 0.85 | 0.795 | 0.867 | 1
G4-CARB | 1956 | Annual | 0.85 | 0.795 | 0.867 | 1
G4-CARB | 1955 | Annual | 0.85 | 0.795 | 0.867 | 1
G4-CARB | 1954 | Annual | 0.85 | 0.795 | 0.867 | 1
G4-CARB | 1953 | Annual | 0.85 | 0.795 | 0.867 | 1
G4-CARB | 1952 | Annual | 0.85 | 0.795 | 0.867 | 1
G4-CARB | 1951 | Annual | 0.85 | 0.795 | 0.867 | 1
G4-CARB | 1950 | Annual | 0.85 | 0.795 | 0.867 | 1
G4-CARB | 1949 | Annual | 0.85 | 0.795 | 0.867 | 1
G4-CARB | 1948 | Annual | 0.85 | 0.795 | 0.867 | 1
G4-CARB | 1947 | Annual | 0.85 | 0.795 | 0.867 | 1
G4-CARB | 1946 | Annual | 0.85 | 0.795 | 0.867 | 1
G4-CARB | 1945 | Annual | 0.85 | 0.795 | 0.867 | 1
G4-CARB | 2004 | Annual | 1 | 1 | 0.977 | 1
G4-CARB | 2003 | Annual | 1 | 1 | 0.977 | 1
G4-CARB | 2002 | Annual | 1 | 1 | 0.977 | 1
G4-CARB | 2001 | Annual | 1 | 1 | 0.977 | 1
G4-CARB | 2000 | Annual | 1 | 1 | 0.977 | 1
G4-CARB | 1999 | Annual | 1 | 1 | 0.977 | 1
G4-CARB | 1998 | Annual | 1 | 1 | 0.977 | 1
G4-CARB | 1997 | Annual | 1 | 1 | 0.977 | 1
G4-CARB | 1996 | Annual | 1 | 1 | 0.977 | 1
G4-CARB | 1995 | Annual | 0.85 | 0.795 | 0.867 | 1
G4-CARB | 1994 | Annual | 0.85 | 0.795 | 0.867 | 1
G4-CARB | 1993 | Annual | 0.85 | 0.795 | 0.867 | 1
G4-CARB | 1992 | Annual | 0.85 | 0.795 | 0.867 | 1
G4-CARB | 1991 | Annual | 0.85 | 0.795 | 0.867 | 1
G4-CARB | 1990 | Annual | 0.85 | 0.795 | 0.867 | 1
G4-CARB | 1989 | Annual | 0.85 | 0.795 | 0.867 | 1
G4-CARB | 1988 | Annual | 0.85 | 0.795 | 0.867 | 1
G4-CARB | 1987 | Annual | 0.85 | 0.795 | 0.867 | 1
G4-CARB | 1986 | Annual | 0.85 | 0.795 | 0.867 | 1
G4-CARB | 1985 | Annual | 0.85 | 0.795 | 0.867 | 1
G4-CARB | 1984 | Annual | 0.85 | 0.795 | 0.867 | 1
G4-CARB | 1983 | Annual | 0.85 | 0.795 | 0.867 | 1
G4-CARB | 1982 | Annual | 0.85 | 0.795 | 0.867 | 1
G4-CARB | 1981 | Annual | 0.85 | 0.795 | 0.867 | 1
G4-CARB | 1980 | Annual | 0.85 | 0.795 | 0.867 | 1
G4-CARB | 1979 | Annual | 0.85 | 0.795 | 0.867 | 1
G4-CARB | 1978 | Annual | 0.85 | 0.795 | 0.867 | 1
G4-CARB | 1977 | Annual | 0.85 | 0.795 | 0.867 | 1
G4-CARB | 1976 | Annual | 0.85 | 0.795 | 0.867 | 1
G4-CARB | 1975 | Annual | 0.85 | 0.795 | 0.867 | 1
G4-CARB | 1974 | Annual | 0.85 | 0.795 | 0.867 | 1
G4-CARB | 1973 | Annual | 0.85 | 0.795 | 0.867 | 1
G4-CARB | 1972 | Annual | 0.85 | 0.795 | 0.867 | 1
G4-CARB | 1971 | Annual | 0.85 | 0.795 | 0.867 | 1
G4-CARB | 1970 | Annual | 0.85 | 0.795 | 0.867 | 1
G4-CARB | 1969 | Annual | 0.85 | 0.795 | 0.867 | 1
G4-CARB | 1968 | Annual | 0.85 | 0.795 | 0.867 | 1
G4-CARB | 1967 | Annual | 0.85 | 0.795 | 0.867 | 1
G4-CARB | 1966 | Annual | 0.85 | 0.795 | 0.867 | 1
G4-CARB | 1965 | Annual | 0.85 | 0.795 | 0.867 | 1
G4-CARB | 1964 | Annual | 0.85 | 0.795 | 0.867 | 1
G4-CARB | 1963 | Annual | 0.85 | 0.795 | 0.867 | 1
G4-CARB | 1962 | Annual | 0.85 | 0.795 | 0.867 | 1
G4-CARB | 1961 | Annual | 0.85 | 0.795 | 0.867 | 1
G4-CARB | 1960 | Annual | 0.85 | 0.795 | 0.867 | 1
G4-CARB | 1959 | Annual | 0.85 | 0.795 | 0.867 | 1
G4-CARB | 1958 | Annual | 0.85 | 0.795 | 0.867 | 1
G4-CARB | 1957 | Annual | 0.85 | 0.795 | 0.867 | 1
G4-CARB | 1956 | Annual | 0.85 | 0.795 | 0.867 | 1
G4-CARB | 1955 | Annual | 0.85 | 0.795 | 0.867 | 1
G4-CARB | 1954 | Annual | 0.85 | 0.795 | 0.867 | 1
G4-CARB | 1953 | Annual | 0.85 | 0.795 | 0.867 | 1
G4-CARB | 1952 | Annual | 0.85 | 0.795 | 0.867 | 1
G4-CARB | 1951 | Annual | 0.85 | 0.795 | 0.867 | 1
G4-CARB | 1950 | Annual | 0.85 | 0.795 | 0.867 | 1
G4-CARB | 1949 | Annual | 0.85 | 0.795 | 0.867 | 1
G4-CARB | 1948 | Annual | 0.85 | 0.795 | 0.867 | 1
G4-CARB | 1947 | Annual | 0.85 | 0.795 | 0.867 | 1
G4-CARB | 1946 | Annual | 0.85 | 0.795 | 0.867 | 1
G4-CARB | 1945 | Annual | 0.85 | 0.795 | 0.867 | 1
G4-CARB | 1944 | Annual | 0.85 | 0.795 | 0.867 | 1
G4-CARB | 2003 | Annual | 1 | 1 | 1 | 1
G4-CARB | 2002 | Annual | 1 | 1 | 1 | 1
G4-CARB | 2001 | Annual | 1 | 1 | 1 | 1
G4-CARB | 2000 | Annual | 1 | 1 | 1 | 1
G4-CARB | 1999 | Annual | 1 | 1 | 1 | 1
G4-CARB | 1998 | Annual | 1 | 1 | 1 | 1
G4-CARB | 1997 | Annual | 1 | 1 | 1 | 1
G4-CARB | 1996 | Annual | 1 | 1 | 1 | 1
G4-CARB | 1995 | Annual | 0.85 | 0.795 | 0.887 | 1
G4-CARB | 1994 | Annual | 0.85 | 0.795 | 0.887 | 1
G4-CARB | 1993 | Annual | 0.85 | 0.795 | 0.887 | 1
G4-CARB | 1992 | Annual | 0.85 | 0.795 | 0.887 | 1
G4-CARB | 1991 | Annual | 0.85 | 0.795 | 0.887 | 1
G4-CARB | 1990 | Annual | 0.85 | 0.795 | 0.887 | 1
G4-CARB | 1989 | Annual | 0.85 | 0.795 | 0.887 | 1
G4-CARB | 1988 | Annual | 0.85 | 0.795 | 0.887 | 1
G4-CARB | 1987 | Annual | 0.85 | 0.795 | 0.887 | 1
G4-CARB | 1986 | Annual | 0.85 | 0.795 | 0.887 | 1
G4-CARB | 1985 | Annual | 0.85 | 0.795 | 0.887 | 1
G4-CARB | 1984 | Annual | 0.85 | 0.795 | 0.887 | 1
G4-CARB | 1983 | Annual | 0.85 | 0.795 | 0.887 | 1
G4-CARB | 1982 | Annual | 0.85 | 0.795 | 0.887 | 1
G4-CARB | 1981 | Annual | 0.85 | 0.795 | 0.887 | 1
G4-CARB | 1980 | Annual | 0.85 | 0.795 | 0.887 | 1
G4-CARB | 1979 | Annual | 0.85 | 0.795 | 0.887 | 1
G4-CARB | 1978 | Annual | 0.85 | 0.795 | 0.887 | 1
G4-CARB | 1977 | Annual | 0.85 | 0.795 | 0.887 | 1
G4-CARB | 1976 | Annual | 0.85 | 0.795 | 0.887 | 1
G4-CARB | 1975 | Annual | 0.85 | 0.795 | 0.887 | 1
G4-CARB | 1974 | Annual | 0.85 | 0.795 | 0.887 | 1
G4-CARB | 1973 | Annual | 0.85 | 0.795 | 0.887 | 1
G4-CARB | 1972 | Annual | 0.85 | 0.795 | 0.887 | 1
G4-CARB | 1971 | Annual | 0.85 | 0.795 | 0.887 | 1
G4-CARB | 1970 | Annual | 0.85 | 0.795 | 0.887 | 1
G4-CARB | 1969 | Annual | 0.85 | 0.795 | 0.887 | 1
G4-CARB | 1968 | Annual | 0.85 | 0.795 | 0.887 | 1
G4-CARB | 1967 | Annual | 0.85 | 0.795 | 0.887 | 1
G4-CARB | 1966 | Annual | 0.85 | 0.795 | 0.887 | 1
G4-CARB | 1965 | Annual | 0.85 | 0.795 | 0.887 | 1
G4-CARB | 1964 | Annual | 0.85 | 0.795 | 0.887 | 1
G4-CARB | 1963 | Annual | 0.85 | 0.795 | 0.887 | 1
G4-CARB | 1962 | Annual | 0.85 | 0.795 | 0.887 | 1
G4-CARB | 1961 | Annual | 0.85 | 0.795 | 0.887 | 1
G4-CARB | 1960 | Annual | 0.85 | 0.795 | 0.887 | 1
G4-CARB | 1959 | Annual | 0.85 | 0.795 | 0.887 | 1
G4-CARB | 1958 | Annual | 0.85 | 0.795 | 0.887 | 1
G4-CARB | 1957 | Annual | 0.85 | 0.795 | 0.887 | 1
G4-CARB | 1956 | Annual | 0.85 | 0.795 | 0.887 | 1
G4-CARB | 1955 | Annual | 0.85 | 0.795 | 0.887 | 1
G4-CARB | 1954 | Annual | 0.85 | 0.795 | 0.887 | 1
G4-CARB | 1953 | Annual | 0.85 | 0.795 | 0.887 | 1
G4-CARB | 1952 | Annual | 0.85 | 0.795 | 0.887 | 1
G4-CARB | 1951 | Annual | 0.85 | 0.795 | 0.887 | 1
G4-CARB | 1950 | Annual | 0.85 | 0.795 | 0.887 | 1
G4-CARB | 1949 | Annual | 0.85 | 0.795 | 0.887 | 1
G4-CARB | 1948 | Annual | 0.85 | 0.795 | 0.887 | 1
G4-CARB | 1947 | Annual | 0.85 | 0.795 | 0.887 | 1
G4-CARB | 1946 | Annual | 0.85 | 0.795 | 0.887 | 1
G4-CARB | 1945 | Annual | 0.85 | 0.795 | 0.887 | 1
G4-CARB | 1944 | Annual | 0.85 | 0.795 | 0.887 | 1
G4-CARB | 1943 | Annual | 0.85 | 0.795 | 0.887 | 1
G4-CARB | 2002 | Annual | 1 | 1 | 1 | 1
G4-CARB | 2001 | Annual | 1 | 1 | 1 | 1
G4-CARB | 2000 | Annual | 1 | 1 | 1 | 1
G4-CARB | 1999 | Annual | 1 | 1 | 1 | 1
G4-CARB | 1998 | Annual | 1 | 1 | 1 | 1
G4-CARB | 1997 | Annual | 1 | 1 | 1 | 1
G4-CARB | 1996 | Annual | 1 | 1 | 1 | 1
G4-CARB | 1995 | Annual | 0.85 | 0.795 | 0.887 | 1
G4-CARB | 1994 | Annual | 0.85 | 0.795 | 0.887 | 1
G4-CARB | 1993 | Annual | 0.85 | 0.795 | 0.887 | 1
G4-CARB | 1992 | Annual | 0.85 | 0.795 | 0.887 | 1
G4-CARB | 1991 | Annual | 0.85 | 0.795 | 0.887 | 1
G4-CARB | 1990 | Annual | 0.85 | 0.795 | 0.887 | 1
G4-CARB | 1989 | Annual | 0.85 | 0.795 | 0.887 | 1
G4-CARB | 1988 | Annual | 0.85 | 0.795 | 0.887 | 1
G4-CARB | 1987 | Annual | 0.85 | 0.795 | 0.887 | 1
G4-CARB | 1986 | Annual | 0.85 | 0.795 | 0.887 | 1
G4-CARB | 1985 | Annual | 0.85 | 0.795 | 0.887 | 1
G4-CARB | 1984 | Annual | 0.85 | 0.795 | 0.887 | 1
G4-CARB | 1983 | Annual | 0.85 | 0.795 | 0.887 | 1
G4-CARB | 1982 | Annual | 0.85 | 0.795 | 0.887 | 1
G4-CARB | 1981 | Annual | 0.85 | 0.795 | 0.887 | 1
G4-CARB | 1980 | Annual | 0.85 | 0.795 | 0.887 | 1
G4-CARB | 1979 | Annual | 0.85 | 0.795 | 0.887 | 1
G4-CARB | 1978 | Annual | 0.85 | 0.795 | 0.887 | 1
G4-CARB | 1977 | Annual | 0.85 | 0.795 | 0.887 | 1
G4-CARB | 1976 | Annual | 0.85 | 0.795 | 0.887 | 1
G4-CARB | 1975 | Annual | 0.85 | 0.795 | 0.887 | 1
G4-CARB | 1974 | Annual | 0.85 | 0.795 | 0.887 | 1
G4-CARB | 1973 | Annual | 0.85 | 0.795 | 0.887 | 1
G4-CARB | 1972 | Annual | 0.85 | 0.795 | 0.887 | 1
G4-CARB | 1971 | Annual | 0.85 | 0.795 | 0.887 | 1
G4-CARB | 1970 | Annual | 0.85 | 0.795 | 0.887 | 1
G4-CARB | 1969 | Annual | 0.85 | 0.795 | 0.887 | 1
G4-CARB | 1968 | Annual | 0.85 | 0.795 | 0.887 | 1
G4-CARB | 1967 | Annual | 0.85 | 0.795 | 0.887 | 1
G4-CARB | 1966 | Annual | 0.85 | 0.795 | 0.887 | 1
G4-CARB | 1965 | Annual | 0.85 | 0.795 | 0.887 | 1
G4-CARB | 1964 | Annual | 0.85 | 0.795 | 0.887 | 1
G4-CARB | 1963 | Annual | 0.85 | 0.795 | 0.887 | 1
G4-CARB | 1962 | Annual | 0.85 | 0.795 | 0.887 | 1
G4-CARB | 1961 | Annual | 0.85 | 0.795 | 0.887 | 1
G4-CARB | 1960 | Annual | 0.85 | 0.795 | 0.887 | 1
G4-CARB | 1959 | Annual | 0.85 | 0.795 | 0.887 | 1
G4-CARB | 1958 | Annual | 0.85 | 0.795 | 0.887 | 1
G4-CARB | 1957 | Annual | 0.85 | 0.795 | 0.887 | 1
G4-CARB | 1956 | Annual | 0.85 | 0.795 | 0.887 | 1
G4-CARB | 1955 | Annual | 0.85 | 0.795 | 0.887 | 1
G4-CARB | 1954 | Annual | 0.85 | 0.795 | 0.887 | 1
G4-CARB | 1953 | Annual | 0.85 | 0.795 | 0.887 | 1
G4-CARB | 1952 | Annual | 0.85 | 0.795 | 0.887 | 1
G4-CARB | 1951 | Annual | 0.85 | 0.795 | 0.887 | 1
G4-CARB | 1950 | Annual | 0.85 | 0.795 | 0.887 | 1
G4-CARB | 1949 | Annual | 0.85 | 0.795 | 0.887 | 1
G4-CARB | 1948 | Annual | 0.85 | 0.795 | 0.887 | 1
G4-CARB | 1947 | Annual | 0.85 | 0.795 | 0.887 | 1
G4-CARB | 1946 | Annual | 0.85 | 0.795 | 0.887 | 1
G4-CARB | 1945 | Annual | 0.85 | 0.795 | 0.887 | 1
G4-CARB | 1944 | Annual | 0.85 | 0.795 | 0.887 | 1
G4-CARB | 1943 | Annual | 0.85 | 0.795 | 0.887 | 1
G4-CARB | 1942 | Annual | 0.85 | 0.795 | 0.887 | 1
G4-CARB | 2001 | Annual | 1 | 1 | 1 | 1
G4-CARB | 2000 | Annual | 1 | 1 | 1 | 1
G4-CARB | 1999 | Annual | 1 | 1 | 1 | 1
G4-CARB | 1998 | Annual | 1 | 1 | 1 | 1
G4-CARB | 1997 | Annual | 1 | 1 | 1 | 1
G4-CARB | 1996 | Annual | 1 | 1 | 1 | 1
G4-CARB | 1995 | Annual | 0.85 | 0.795 | 0.887 | 1
G4-CARB | 1994 | Annual | 0.85 | 0.795 | 0.887 | 1
G4-CARB | 1993 | Annual | 0.85 | 0.795 | 0.887 | 1
G4-CARB | 1992 | Annual | 0.85 | 0.795 | 0.887 | 1
G4-CARB | 1991 | Annual | 0.85 | 0.795 | 0.887 | 1
G4-CARB | 1990 | Annual | 0.85 | 0.795 | 0.887 | 1
G4-CARB | 1989 | Annual | 0.85 | 0.795 | 0.887 | 1
G4-CARB | 1988 | Annual | 0.85 | 0.795 | 0.887 | 1
G4-CARB | 1987 | Annual | 0.85 | 0.795 | 0.887 | 1
G4-CARB | 1986 | Annual | 0.85 | 0.795 | 0.887 | 1
G4-CARB | 1985 | Annual | 0.85 | 0.795 | 0.887 | 1
G4-CARB | 1984 | Annual | 0.85 | 0.795 | 0.887 | 1
G4-CARB | 1983 | Annual | 0.85 | 0.795 | 0.887 | 1
G4-CARB | 1982 | Annual | 0.85 | 0.795 | 0.887 | 1
G4-CARB | 1981 | Annual | 0.85 | 0.795 | 0.887 | 1
G4-CARB | 1980 | Annual | 0.85 | 0.795 | 0.887 | 1
G4-CARB | 1979 | Annual | 0.85 | 0.795 | 0.887 | 1
G4-CARB | 1978 | Annual | 0.85 | 0.795 | 0.887 | 1
G4-CARB | 1977 | Annual | 0.85 | 0.795 | 0.887 | 1
G4-CARB | 1976 | Annual | 0.85 | 0.795 | 0.887 | 1
G4-CARB | 1975 | Annual | 0.85 | 0.795 | 0.887 | 1
G4-CARB | 1974 | Annual | 0.85 | 0.795 | 0.887 | 1
G4-CARB | 1973 | Annual | 0.85 | 0.795 | 0.887 | 1
G4-CARB | 1972 | Annual | 0.85 | 0.795 | 0.887 | 1
G4-CARB | 1971 | Annual | 0.85 | 0.795 | 0.887 | 1
G4-CARB | 1970 | Annual | 0.85 | 0.795 | 0.887 | 1
G4-CARB | 1969 | Annual | 0.85 | 0.795 | 0.887 | 1
G4-CARB | 1968 | Annual | 0.85 | 0.795 | 0.887 | 1
G4-CARB | 1967 | Annual | 0.85 | 0.795 | 0.887 | 1
G4-CARB | 1966 | Annual | 0.85 | 0.795 | 0.887 | 1
G4-CARB | 1965 | Annual | 0.85 | 0.795 | 0.887 | 1
G4-CARB | 1964 | Annual | 0.85 | 0.795 | 0.887 | 1
G4-CARB | 1963 | Annual | 0.85 | 0.795 | 0.887 | 1
G4-CARB | 1962 | Annual | 0.85 | 0.795 | 0.887 | 1
G4-CARB | 1961 | Annual | 0.85 | 0.795 | 0.887 | 1
G4-CARB | 1960 | Annual | 0.85 | 0.795 | 0.887 | 1
G4-CARB | 1959 | Annual | 0.85 | 0.795 | 0.887 | 1
G4-CARB | 1958 | Annual | 0.85 | 0.795 | 0.887 | 1
G4-CARB | 1957 | Annual | 0.85 | 0.795 | 0.887 | 1
G4-CARB | 1956 | Annual | 0.85 | 0.795 | 0.887 | 1
G4-CARB | 1955 | Annual | 0.85 | 0.795 | 0.887 | 1
G4-CARB | 1954 | Annual | 0.85 | 0.795 | 0.887 | 1
G4-CARB | 1953 | Annual | 0.85 | 0.795 | 0.887 | 1
G4-CARB | 1952 | Annual | 0.85 | 0.795 | 0.887 | 1
G4-CARB | 1951 | Annual | 0.85 | 0.795 | 0.887 | 1
G4-CARB | 1950 | Annual | 0.85 | 0.795 | 0.887 | 1
G4-CARB | 1949 | Annual | 0.85 | 0.795 | 0.887 | 1
G4-CARB | 1948 | Annual | 0.85 | 0.795 | 0.887 | 1
G4-CARB | 1947 | Annual | 0.85 | 0.795 | 0.887 | 1
G4-CARB | 1946 | Annual | 0.85 | 0.795 | 0.887 | 1
G4-CARB | 1945 | Annual | 0.85 | 0.795 | 0.887 | 1
G4-CARB | 1944 | Annual | 0.85 | 0.795 | 0.887 | 1
G4-CARB | 1943 | Annual | 0.85 | 0.795 | 0.887 | 1
G4-CARB | 1942 | Annual | 0.85 | 0.795 | 0.887 | 1
G4-CARB | 1941 | Annual | 0.85 | 0.795 | 0.887 | 1
G4-CARB | 2000 | Annual | 1 | 1 | 1 | 1
G4-CARB | 1999 | Annual | 1 | 1 | 1 | 1
G4-CARB | 1998 | Annual | 1 | 1 | 1 | 1
G4-CARB | 1997 | Annual | 1 | 1 | 1 | 1
G4-CARB | 1996 | Annual | 1 | 1 | 1 | 1
G4-CARB | 1995 | Annual | 0.85 | 0.795 | 0.887 | 1
G4-CARB | 1994 | Annual | 0.85 | 0.795 | 0.887 | 1
G4-CARB | 1993 | Annual | 0.85 | 0.795 | 0.887 | 1
G4-CARB | 1992 | Annual | 0.85 | 0.795 | 0.887 | 1
G4-CARB | 1991 | Annual | 0.85 | 0.795 | 0.887 | 1
G4-CARB | 1990 | Annual | 0.85 | 0.795 | 0.887 | 1
G4-CARB | 1989 | Annual | 0.85 | 0.795 | 0.887 | 1
G4-CARB | 1988 | Annual | 0.85 | 0.795 | 0.887 | 1
G4-CARB | 1987 | Annual | 0.85 | 0.795 | 0.887 | 1
G4-CARB | 1986 | Annual | 0.85 | 0.795 | 0.887 | 1
G4-CARB | 1985 | Annual | 0.85 | 0.795 | 0.887 | 1
G4-CARB | 1984 | Annual | 0.85 | 0.795 | 0.887 | 1
G4-CARB | 1983 | Annual | 0.85 | 0.795 | 0.887 | 1
G4-CARB | 1982 | Annual | 0.85 | 0.795 | 0.887 | 1
G4-CARB | 1981 | Annual | 0.85 | 0.795 | 0.887 | 1
G4-CARB | 1980 | Annual | 0.85 | 0.795 | 0.887 | 1
G4-CARB | 1979 | Annual | 0.85 | 0.795 | 0.887 | 1
G4-CARB | 1978 | Annual | 0.85 | 0.795 | 0.887 | 1
G4-CARB | 1977 | Annual | 0.85 | 0.795 | 0.887 | 1
G4-CARB | 1976 | Annual | 0.85 | 0.795 | 0.887 | 1
G4-CARB | 1975 | Annual | 0.85 | 0.795 | 0.887 | 1
G4-CARB | 1974 | Annual | 0.85 | 0.795 | 0.887 | 1
G4-CARB | 1973 | Annual | 0.85 | 0.795 | 0.887 | 1
G4-CARB | 1972 | Annual | 0.85 | 0.795 | 0.887 | 1
G4-CARB | 1971 | Annual | 0.85 | 0.795 | 0.887 | 1
G4-CARB | 1970 | Annual | 0.85 | 0.795 | 0.887 | 1
G4-CARB | 1969 | Annual | 0.85 | 0.795 | 0.887 | 1
G4-CARB | 1968 | Annual | 0.85 | 0.795 | 0.887 | 1
G4-CARB | 1967 | Annual | 0.85 | 0.795 | 0.887 | 1
G4-CARB | 1966 | Annual | 0.85 | 0.795 | 0.887 | 1
G4-CARB | 1965 | Annual | 0.85 | 0.795 | 0.887 | 1
G4-CARB | 1964 | Annual | 0.85 | 0.795 | 0.887 | 1
G4-CARB | 1963 | Annual | 0.85 | 0.795 | 0.887 | 1
G4-CARB | 1962 | Annual | 0.85 | 0.795 | 0.887 | 1
G4-CARB | 1961 | Annual | 0.85 | 0.795 | 0.887 | 1
G4-CARB | 1960 | Annual | 0.85 | 0.795 | 0.887 | 1
G4-CARB | 1959 | Annual | 0.85 | 0.795 | 0.887 | 1
G4-CARB | 1958 | Annual | 0.85 | 0.795 | 0.887 | 1
G4-CARB | 1957 | Annual | 0.85 | 0.795 | 0.887 | 1
G4-CARB | 1956 | Annual | 0.85 | 0.795 | 0.887 | 1
G4-CARB | 1955 | Annual | 0.85 | 0.795 | 0.887 | 1
G4-CARB | 1954 | Annual | 0.85 | 0.795 | 0.887 | 1
G4-CARB | 1953 | Annual | 0.85 | 0.795 | 0.887 | 1
G4-CARB | 1952 | Annual | 0.85 | 0.795 | 0.887 | 1
G4-CARB | 1951 | Annual | 0.85 | 0.795 | 0.887 | 1
G4-CARB | 1950 | Annual | 0.85 | 0.795 | 0.887 | 1
G4-CARB | 1949 | Annual | 0.85 | 0.795 | 0.887 | 1
G4-CARB | 1948 | Annual | 0.85 | 0.795 | 0.887 | 1
G4-CARB | 1947 | Annual | 0.85 | 0.795 | 0.887 | 1
G4-CARB | 1946 | Annual | 0.85 | 0.795 | 0.887 | 1
G4-CARB | 1945 | Annual | 0.85 | 0.795 | 0.887 | 1
G4-CARB | 1944 | Annual | 0.85 | 0.795 | 0.887 | 1
G4-CARB | 1943 | Annual | 0.85 | 0.795 | 0.887 | 1
G4-CARB | 1942 | Annual | 0.85 | 0.795 | 0.887 | 1
G4-CARB | 1941 | Annual | 0.85 | 0.795 | 0.887 | 1
G4-CARB | 1940 | Annual | 0.85 | 0.795 | 0.887 | 1
G4-CARB | 1999 | Annual | 1 | 1 | 1 | 1
G4-CARB | 1998 | Annual | 1 | 1 | 1 | 1
G4-CARB | 1997 | Annual | 1 | 1 | 1 | 1
G4-CARB | 1996 | Annual | 1 | 1 | 1 | 1
G4-CARB | 1995 | Annual | 0.85 | 0.795 | 0.887 | 1
G4-CARB | 1994 | Annual | 0.85 | 0.795 | 0.887 | 1
G4-CARB | 1993 | Annual | 0.85 | 0.795 | 0.887 | 1
G4-CARB | 1992 | Annual | 0.85 | 0.795 | 0.887 | 1
G4-CARB | 1991 | Annual | 0.85 | 0.795 | 0.887 | 1
G4-CARB | 1990 | Annual | 0.85 | 0.795 | 0.887 | 1
G4-CARB | 1989 | Annual | 0.85 | 0.795 | 0.887 | 1
G4-CARB | 1988 | Annual | 0.85 | 0.795 | 0.887 | 1
G4-CARB | 1987 | Annual | 0.85 | 0.795 | 0.887 | 1
G4-CARB | 1986 | Annual | 0.85 | 0.795 | 0.887 | 1
G4-CARB | 1985 | Annual | 0.85 | 0.795 | 0.887 | 1
G4-CARB | 1984 | Annual | 0.85 | 0.795 | 0.887 | 1
G4-CARB | 1983 | Annual | 0.85 | 0.795 | 0.887 | 1
G4-CARB | 1982 | Annual | 0.85 | 0.795 | 0.887 | 1
G4-CARB | 1981 | Annual | 0.85 | 0.795 | 0.887 | 1
G4-CARB | 1980 | Annual | 0.85 | 0.795 | 0.887 | 1
G4-CARB | 1979 | Annual | 0.85 | 0.795 | 0.887 | 1
G4-CARB | 1978 | Annual | 0.85 | 0.795 | 0.887 | 1
G4-CARB | 1977 | Annual | 0.85 | 0.795 | 0.887 | 1
G4-CARB | 1976 | Annual | 0.85 | 0.795 | 0.887 | 1
G4-CARB | 1975 | Annual | 0.85 | 0.795 | 0.887 | 1
G4-CARB | 1974 | Annual | 0.85 | 0.795 | 0.887 | 1
G4-CARB | 1973 | Annual | 0.85 | 0.795 | 0.887 | 1
G4-CARB | 1972 | Annual | 0.85 | 0.795 | 0.887 | 1
G4-CARB | 1971 | Annual | 0.85 | 0.795 | 0.887 | 1
G4-CARB | 1970 | Annual | 0.85 | 0.795 | 0.887 | 1
G4-CARB | 1969 | Annual | 0.85 | 0.795 | 0.887 | 1
G4-CARB | 1968 | Annual | 0.85 | 0.795 | 0.887 | 1
G4-CARB | 1967 | Annual | 0.85 | 0.795 | 0.887 | 1
G4-CARB | 1966 | Annual | 0.85 | 0.795 | 0.887 | 1
G4-CARB | 1965 | Annual | 0.85 | 0.795 | 0.887 | 1
G4-CARB | 1964 | Annual | 0.85 | 0.795 | 0.887 | 1
G4-CARB | 1963 | Annual | 0.85 | 0.795 | 0.887 | 1
G4-CARB | 1962 | Annual | 0.85 | 0.795 | 0.887 | 1
G4-CARB | 1961 | Annual | 0.85 | 0.795 | 0.887 | 1
G4-CARB | 1960 | Annual | 0.85 | 0.795 | 0.887 | 1
G4-CARB | 1959 | Annual | 0.85 | 0.795 | 0.887 | 1
G4-CARB | 1958 | Annual | 0.85 | 0.795 | 0.887 | 1
G4-CARB | 1957 | Annual | 0.85 | 0.795 | 0.887 | 1
G4-CARB | 1956 | Annual | 0.85 | 0.795 | 0.887 | 1
G4-CARB | 1955 | Annual | 0.85 | 0.795 | 0.887 | 1
G4-CARB | 1954 | Annual | 0.85 | 0.795 | 0.887 | 1
G4-CARB | 1953 | Annual | 0.85 | 0.795 | 0.887 | 1
G4-CARB | 1952 | Annual | 0.85 | 0.795 | 0.887 | 1
G4-CARB | 1951 | Annual | 0.85 | 0.795 | 0.887 | 1
G4-CARB | 1950 | Annual | 0.85 | 0.795 | 0.887 | 1
G4-CARB | 1949 | Annual | 0.85 | 0.795 | 0.887 | 1
G4-CARB | 1948 | Annual | 0.85 | 0.795 | 0.887 | 1
G4-CARB | 1947 | Annual | 0.85 | 0.795 | 0.887 | 1
G4-CARB | 1946 | Annual | 0.85 | 0.795 | 0.887 | 1
G4-CARB | 1945 | Annual | 0.85 | 0.795 | 0.887 | 1
G4-CARB | 1944 | Annual | 0.85 | 0.795 | 0.887 | 1
G4-CARB | 1943 | Annual | 0.85 | 0.795 | 0.887 | 1
G4-CARB | 1942 | Annual | 0.85 | 0.795 | 0.887 | 1
G4-CARB | 1941 | Annual | 0.85 | 0.795 | 0.887 | 1
G4-CARB | 1940 | Annual | 0.85 | 0.795 | 0.887 | 1
G4-CARB | 1939 | Annual | 0.85 | 0.795 | 0.887 | 1
G4-CARB | 1998 | Annual | 1 | 1 | 1 | 1
G4-CARB | 1997 | Annual | 1 | 1 | 1 | 1
G4-CARB | 1996 | Annual | 1 | 1 | 1 | 1
G4-CARB | 1995 | Annual | 0.85 | 0.795 | 0.887 | 1
G4-CARB | 1994 | Annual | 0.85 | 0.795 | 0.887 | 1
G4-CARB | 1993 | Annual | 0.85 | 0.795 | 0.887 | 1
G4-CARB | 1992 | Annual | 0.85 | 0.795 | 0.887 | 1
G4-CARB | 1991 | Annual | 0.85 | 0.795 | 0.887 | 1
G4-CARB | 1990 | Annual | 0.85 | 0.795 | 0.887 | 1
G4-CARB | 1989 | Annual | 0.85 | 0.795 | 0.887 | 1
G4-CARB | 1988 | Annual | 0.85 | 0.795 | 0.887 | 1
G4-CARB | 1987 | Annual | 0.85 | 0.795 | 0.887 | 1
G4-CARB | 1986 | Annual | 0.85 | 0.795 | 0.887 | 1
G4-CARB | 1985 | Annual | 0.85 | 0.795 | 0.887 | 1
G4-CARB | 1984 | Annual | 0.85 | 0.795 | 0.887 | 1
G4-CARB | 1983 | Annual | 0.85 | 0.795 | 0.887 | 1
G4-CARB | 1982 | Annual | 0.85 | 0.795 | 0.887 | 1
G4-CARB | 1981 | Annual | 0.85 | 0.795 | 0.887 | 1
G4-CARB | 1980 | Annual | 0.85 | 0.795 | 0.887 | 1
G4-CARB | 1979 | Annual | 0.85 | 0.795 | 0.887 | 1
G4-CARB | 1978 | Annual | 0.85 | 0.795 | 0.887 | 1
G4-CARB | 1977 | Annual | 0.85 | 0.795 | 0.887 | 1
G4-CARB | 1976 | Annual | 0.85 | 0.795 | 0.887 | 1
G4-CARB | 1975 | Annual | 0.85 | 0.795 | 0.887 | 1
G4-CARB | 1974 | Annual | 0.85 | 0.795 | 0.887 | 1
G4-CARB | 1973 | Annual | 0.85 | 0.795 | 0.887 | 1
G4-CARB | 1972 | Annual | 0.85 | 0.795 | 0.887 | 1
G4-CARB | 1971 | Annual | 0.85 | 0.795 | 0.887 | 1
G4-CARB | 1970 | Annual | 0.85 | 0.795 | 0.887 | 1
G4-CARB | 1969 | Annual | 0.85 | 0.795 | 0.887 | 1
G4-CARB | 1968 | Annual | 0.85 | 0.795 | 0.887 | 1
G4-CARB | 1967 | Annual | 0.85 | 0.795 | 0.887 | 1
G4-CARB | 1966 | Annual | 0.85 | 0.795 | 0.887 | 1
G4-CARB | 1965 | Annual | 0.85 | 0.795 | 0.887 | 1
G4-CARB | 1964 | Annual | 0.85 | 0.795 | 0.887 | 1
G4-CARB | 1963 | Annual | 0.85 | 0.795 | 0.887 | 1
G4-CARB | 1962 | Annual | 0.85 | 0.795 | 0.887 | 1
G4-CARB | 1961 | Annual | 0.85 | 0.795 | 0.887 | 1
G4-CARB | 1960 | Annual | 0.85 | 0.795 | 0.887 | 1
G4-CARB | 1959 | Annual | 0.85 | 0.795 | 0.887 | 1
G4-CARB | 1958 | Annual | 0.85 | 0.795 | 0.887 | 1
G4-CARB | 1957 | Annual | 0.85 | 0.795 | 0.887 | 1
G4-CARB | 1956 | Annual | 0.85 | 0.795 | 0.887 | 1
G4-CARB | 1955 | Annual | 0.85 | 0.795 | 0.887 | 1
G4-CARB | 1954 | Annual | 0.85 | 0.795 | 0.887 | 1
G4-CARB | 1953 | Annual | 0.85 | 0.795 | 0.887 | 1
G4-CARB | 1952 | Annual | 0.85 | 0.795 | 0.887 | 1
G4-CARB | 1951 | Annual | 0.85 | 0.795 | 0.887 | 1
G4-CARB | 1950 | Annual | 0.85 | 0.795 | 0.887 | 1
G4-CARB | 1949 | Annual | 0.85 | 0.795 | 0.887 | 1
G4-CARB | 1948 | Annual | 0.85 | 0.795 | 0.887 | 1
G4-CARB | 1947 | Annual | 0.85 | 0.795 | 0.887 | 1
G4-CARB | 1946 | Annual | 0.85 | 0.795 | 0.887 | 1
G4-CARB | 1945 | Annual | 0.85 | 0.795 | 0.887 | 1
G4-CARB | 1944 | Annual | 0.85 | 0.795 | 0.887 | 1
G4-CARB | 1943 | Annual | 0.85 | 0.795 | 0.887 | 1
G4-CARB | 1942 | Annual | 0.85 | 0.795 | 0.887 | 1
G4-CARB | 1941 | Annual | 0.85 | 0.795 | 0.887 | 1
G4-CARB | 1940 | Annual | 0.85 | 0.795 | 0.887 | 1
G4-CARB | 1939 | Annual | 0.85 | 0.795 | 0.887 | 1
G4-CARB | 1938 | Annual | 0.85 | 0.795 | 0.887 | 1
G4-CARB | 1997 | Annual | 1 | 1 | 1 | 1
G4-CARB | 1996 | Annual | 1 | 1 | 1 | 1
G4-CARB | 1995 | Annual | 0.85 | 0.795 | 0.887 | 1
G4-CARB | 1994 | Annual | 0.85 | 0.795 | 0.887 | 1
G4-CARB | 1993 | Annual | 0.85 | 0.795 | 0.887 | 1
G4-CARB | 1992 | Annual | 0.85 | 0.795 | 0.887 | 1
G4-CARB | 1991 | Annual | 0.85 | 0.795 | 0.887 | 1
G4-CARB | 1990 | Annual | 0.85 | 0.795 | 0.887 | 1
G4-CARB | 1989 | Annual | 0.85 | 0.795 | 0.887 | 1
G4-CARB | 1988 | Annual | 0.85 | 0.795 | 0.887 | 1
G4-CARB | 1987 | Annual | 0.85 | 0.795 | 0.887 | 1
G4-CARB | 1986 | Annual | 0.85 | 0.795 | 0.887 | 1
G4-CARB | 1985 | Annual | 0.85 | 0.795 | 0.887 | 1
G4-CARB | 1984 | Annual | 0.85 | 0.795 | 0.887 | 1
G4-CARB | 1983 | Annual | 0.85 | 0.795 | 0.887 | 1
G4-CARB | 1982 | Annual | 0.85 | 0.795 | 0.887 | 1
G4-CARB | 1981 | Annual | 0.85 | 0.795 | 0.887 | 1
G4-CARB | 1980 | Annual | 0.85 | 0.795 | 0.887 | 1
G4-CARB | 1979 | Annual | 0.85 | 0.795 | 0.887 | 1
G4-CARB | 1978 | Annual | 0.85 | 0.795 | 0.887 | 1
G4-CARB | 1977 | Annual | 0.85 | 0.795 | 0.887 | 1
G4-CARB | 1976 | Annual | 0.85 | 0.795 | 0.887 | 1
G4-CARB | 1975 | Annual | 0.85 | 0.795 | 0.887 | 1
G4-CARB | 1974 | Annual | 0.85 | 0.795 | 0.887 | 1
G4-CARB | 1973 | Annual | 0.85 | 0.795 | 0.887 | 1
G4-CARB | 1972 | Annual | 0.85 | 0.795 | 0.887 | 1
G4-CARB | 1971 | Annual | 0.85 | 0.795 | 0.887 | 1
G4-CARB | 1970 | Annual | 0.85 | 0.795 | 0.887 | 1
G4-CARB | 1969 | Annual | 0.85 | 0.795 | 0.887 | 1
G4-CARB | 1968 | Annual | 0.85 | 0.795 | 0.887 | 1
G4-CARB | 1967 | Annual | 0.85 | 0.795 | 0.887 | 1
G4-CARB | 1966 | Annual | 0.85 | 0.795 | 0.887 | 1
G4-CARB | 1965 | Annual | 0.85 | 0.795 | 0.887 | 1
G4-CARB | 1964 | Annual | 0.85 | 0.795 | 0.887 | 1
G4-CARB | 1963 | Annual | 0.85 | 0.795 | 0.887 | 1
G4-CARB | 1962 | Annual | 0.85 | 0.795 | 0.887 | 1
G4-CARB | 1961 | Annual | 0.85 | 0.795 | 0.887 | 1
G4-CARB | 1960 | Annual | 0.85 | 0.795 | 0.887 | 1
G4-CARB | 1959 | Annual | 0.85 | 0.795 | 0.887 | 1
G4-CARB | 1958 | Annual | 0.85 | 0.795 | 0.887 | 1
G4-CARB | 1957 | Annual | 0.85 | 0.795 | 0.887 | 1
G4-CARB | 1956 | Annual | 0.85 | 0.795 | 0.887 | 1
G4-CARB | 1955 | Annual | 0.85 | 0.795 | 0.887 | 1
G4-CARB | 1954 | Annual | 0.85 | 0.795 | 0.887 | 1
G4-CARB | 1953 | Annual | 0.85 | 0.795 | 0.887 | 1
G4-CARB | 1952 | Annual | 0.85 | 0.795 | 0.887 | 1
G4-CARB | 1951 | Annual | 0.85 | 0.795 | 0.887 | 1
G4-CARB | 1950 | Annual | 0.85 | 0.795 | 0.887 | 1
G4-CARB | 1949 | Annual | 0.85 | 0.795 | 0.887 | 1
G4-CARB | 1948 | Annual | 0.85 | 0.795 | 0.887 | 1
G4-CARB | 1947 | Annual | 0.85 | 0.795 | 0.887 | 1
G4-CARB | 1946 | Annual | 0.85 | 0.795 | 0.887 | 1
G4-CARB | 1945 | Annual | 0.85 | 0.795 | 0.887 | 1
G4-CARB | 1944 | Annual | 0.85 | 0.795 | 0.887 | 1
G4-CARB | 1943 | Annual | 0.85 | 0.795 | 0.887 | 1
G4-CARB | 1942 | Annual | 0.85 | 0.795 | 0.887 | 1
G4-CARB | 1941 | Annual | 0.85 | 0.795 | 0.887 | 1
G4-CARB | 1940 | Annual | 0.85 | 0.795 | 0.887 | 1
G4-CARB | 1939 | Annual | 0.85 | 0.795 | 0.887 | 1
G4-CARB | 1938 | Annual | 0.85 | 0.795 | 0.887 | 1
G4-CARB | 1937 | Annual | 0.85 | 0.795 | 0.887 | 1
G4-CARB | 1996 | Annual | 1 | 1 | 1 | 1
G4-CARB | 1995 | Annual | 0.85 | 0.795 | 0.887 | 1
G4-CARB | 1994 | Annual | 0.85 | 0.795 | 0.887 | 1
G4-CARB | 1993 | Annual | 0.85 | 0.795 | 0.887 | 1
G4-CARB | 1992 | Annual | 0.85 | 0.795 | 0.887 | 1
G4-CARB | 1991 | Annual | 0.85 | 0.795 | 0.887 | 1
G4-CARB | 1990 | Annual | 0.85 | 0.795 | 0.887 | 1
G4-CARB | 1989 | Annual | 0.85 | 0.795 | 0.887 | 1
G4-CARB | 1988 | Annual | 0.85 | 0.795 | 0.887 | 1
G4-CARB | 1987 | Annual | 0.85 | 0.795 | 0.887 | 1
G4-CARB | 1986 | Annual | 0.85 | 0.795 | 0.887 | 1
G4-CARB | 1985 | Annual | 0.85 | 0.795 | 0.887 | 1
G4-CARB | 1984 | Annual | 0.85 | 0.795 | 0.887 | 1
G4-CARB | 1983 | Annual | 0.85 | 0.795 | 0.887 | 1
G4-CARB | 1982 | Annual | 0.85 | 0.795 | 0.887 | 1
G4-CARB | 1981 | Annual | 0.85 | 0.795 | 0.887 | 1
G4-CARB | 1980 | Annual | 0.85 | 0.795 | 0.887 | 1
G4-CARB | 1979 | Annual | 0.85 | 0.795 | 0.887 | 1
G4-CARB | 1978 | Annual | 0.85 | 0.795 | 0.887 | 1
G4-CARB | 1977 | Annual | 0.85 | 0.795 | 0.887 | 1
G4-CARB | 1976 | Annual | 0.85 | 0.795 | 0.887 | 1
G4-CARB | 1975 | Annual | 0.85 | 0.795 | 0.887 | 1
G4-CARB | 1974 | Annual | 0.85 | 0.795 | 0.887 | 1
G4-CARB | 1973 | Annual | 0.85 | 0.795 | 0.887 | 1
G4-CARB | 1972 | Annual | 0.85 | 0.795 | 0.887 | 1
G4-CARB | 1971 | Annual | 0.85 | 0.795 | 0.887 | 1
G4-CARB | 1970 | Annual | 0.85 | 0.795 | 0.887 | 1
G4-CARB | 1969 | Annual | 0.85 | 0.795 | 0.887 | 1
G4-CARB | 1968 | Annual | 0.85 | 0.795 | 0.887 | 1
G4-CARB | 1967 | Annual | 0.85 | 0.795 | 0.887 | 1
G4-CARB | 1966 | Annual | 0.85 | 0.795 | 0.887 | 1
G4-CARB | 1965 | Annual | 0.85 | 0.795 | 0.887 | 1
G4-CARB | 1964 | Annual | 0.85 | 0.795 | 0.887 | 1
G4-CARB | 1963 | Annual | 0.85 | 0.795 | 0.887 | 1
G4-CARB | 1962 | Annual | 0.85 | 0.795 | 0.887 | 1
G4-CARB | 1961 | Annual | 0.85 | 0.795 | 0.887 | 1
G4-CARB | 1960 | Annual | 0.85 | 0.795 | 0.887 | 1
G4-CARB | 1959 | Annual | 0.85 | 0.795 | 0.887 | 1
G4-CARB | 1958 | Annual | 0.85 | 0.795 | 0.887 | 1
G4-CARB | 1957 | Annual | 0.85 | 0.795 | 0.887 | 1
G4-CARB | 1956 | Annual | 0.85 | 0.795 | 0.887 | 1
G4-CARB | 1955 | Annual | 0.85 | 0.795 | 0.887 | 1
G4-CARB | 1954 | Annual | 0.85 | 0.795 | 0.887 | 1
G4-CARB | 1953 | Annual | 0.85 | 0.795 | 0.887 | 1
G4-CARB | 1952 | Annual | 0.85 | 0.795 | 0.887 | 1
G4-CARB | 1951 | Annual | 0.85 | 0.795 | 0.887 | 1
G4-CARB | 1950 | Annual | 0.85 | 0.795 | 0.887 | 1
G4-CARB | 1949 | Annual | 0.85 | 0.795 | 0.887 | 1
G4-CARB | 1948 | Annual | 0.85 | 0.795 | 0.887 | 1
G4-CARB | 1947 | Annual | 0.85 | 0.795 | 0.887 | 1
G4-CARB | 1946 | Annual | 0.85 | 0.795 | 0.887 | 1
G4-CARB | 1945 | Annual | 0.85 | 0.795 | 0.887 | 1
G4-CARB | 1944 | Annual | 0.85 | 0.795 | 0.887 | 1
G4-CARB | 1943 | Annual | 0.85 | 0.795 | 0.887 | 1
G4-CARB | 1942 | Annual | 0.85 | 0.795 | 0.887 | 1
G4-CARB | 1941 | Annual | 0.85 | 0.795 | 0.887 | 1
G4-CARB | 1940 | Annual | 0.85 | 0.795 | 0.887 | 1
G4-CARB | 1939 | Annual | 0.85 | 0.795 | 0.887 | 1
G4-CARB | 1938 | Annual | 0.85 | 0.795 | 0.887 | 1
G4-CARB | 1937 | Annual | 0.85 | 0.795 | 0.887 | 1
G4-CARB | 1936 | Annual | 0.85 | 0.795 | 0.887 | 1
G4-CARB | 1995 | Annual | 0.97342 | 0.93625 | 0.997 | 1
G4-CARB | 1994 | Annual | 0.97342 | 0.93625 | 0.997 | 1
G4-CARB | 1993 | Annual | 0.97342 | 0.93625 | 0.997 | 1
G4-CARB | 1992 | Annual | 0.97342 | 0.93625 | 0.997 | 1
G4-CARB | 1991 | Annual | 0.97342 | 0.93625 | 0.997 | 1
G4-CARB | 1990 | Annual | 0.97342 | 0.93625 | 0.997 | 1
G4-CARB | 1989 | Annual | 0.97342 | 0.93625 | 0.997 | 1
G4-CARB | 1988 | Annual | 0.97342 | 0.93625 | 0.997 | 1
G4-CARB | 1987 | Annual | 0.97342 | 0.93625 | 0.997 | 1
G4-CARB | 1986 | Annual | 0.97342 | 0.93625 | 0.997 | 1
G4-CARB | 1985 | Annual | 0.97342 | 0.93625 | 0.997 | 1
G4-CARB | 1984 | Annual | 0.97342 | 0.93625 | 0.997 | 1
G4-CARB | 1983 | Annual | 0.97342 | 0.93625 | 0.997 | 1
G4-CARB | 1982 | Annual | 0.97342 | 0.93625 | 0.997 | 1
G4-CARB | 1981 | Annual | 0.97342 | 0.93625 | 0.997 | 1
G4-CARB | 1980 | Annual | 0.97342 | 0.93625 | 0.997 | 1
G4-CARB | 1979 | Annual | 0.97342 | 0.93625 | 0.997 | 1
G4-CARB | 1978 | Annual | 0.97342 | 0.93625 | 0.997 | 1
G4-CARB | 1977 | Annual | 0.97342 | 0.93625 | 0.997 | 1
G4-CARB | 1976 | Annual | 0.97342 | 0.93625 | 0.997 | 1
G4-CARB | 1975 | Annual | 0.97342 | 0.93625 | 0.997 | 1
G4-CARB | 1974 | Annual | 0.97342 | 0.93625 | 0.997 | 1
G4-CARB | 1973 | Annual | 0.97342 | 0.93625 | 0.997 | 1
G4-CARB | 1972 | Annual | 0.97342 | 0.93625 | 0.997 | 1
G4-CARB | 1971 | Annual | 0.97342 | 0.93625 | 0.997 | 1
G4-CARB | 1970 | Annual | 0.97342 | 0.93625 | 0.997 | 1
G4-CARB | 1969 | Annual | 0.97342 | 0.93625 | 0.997 | 1
G4-CARB | 1968 | Annual | 0.97342 | 0.93625 | 0.997 | 1
G4-CARB | 1967 | Annual | 0.97342 | 0.93625 | 0.997 | 1
G4-CARB | 1966 | Annual | 0.97342 | 0.93625 | 0.997 | 1
G4-CARB | 1965 | Annual | 0.97342 | 0.93625 | 0.997 | 1
G4-CARB | 1964 | Annual | 0.97342 | 0.93625 | 0.997 | 1
G4-CARB | 1963 | Annual | 0.97342 | 0.93625 | 0.997 | 1
G4-CARB | 1962 | Annual | 0.97342 | 0.93625 | 0.997 | 1
G4-CARB | 1961 | Annual | 0.97342 | 0.93625 | 0.997 | 1
G4-CARB | 1960 | Annual | 0.97342 | 0.93625 | 0.997 | 1
G4-CARB | 1959 | Annual | 0.97342 | 0.93625 | 0.997 | 1
G4-CARB | 1958 | Annual | 0.97342 | 0.93625 | 0.997 | 1
G4-CARB | 1957 | Annual | 0.97342 | 0.93625 | 0.997 | 1
G4-CARB | 1956 | Annual | 0.97342 | 0.93625 | 0.997 | 1
G4-CARB | 1955 | Annual | 0.97342 | 0.93625 | 0.997 | 1
G4-CARB | 1954 | Annual | 0.97342 | 0.93625 | 0.997 | 1
G4-CARB | 1953 | Annual | 0.97342 | 0.93625 | 0.997 | 1
G4-CARB | 1952 | Annual | 0.97342 | 0.93625 | 0.997 | 1
G4-CARB | 1951 | Annual | 0.97342 | 0.93625 | 0.997 | 1
G4-CARB | 1950 | Annual | 0.97342 | 0.93625 | 0.997 | 1
G4-CARB | 1949 | Annual | 0.97342 | 0.93625 | 0.997 | 1
G4-CARB | 1948 | Annual | 0.97342 | 0.93625 | 0.997 | 1
G4-CARB | 1947 | Annual | 0.97342 | 0.93625 | 0.997 | 1
G4-CARB | 1946 | Annual | 0.97342 | 0.93625 | 0.997 | 1
G4-CARB | 1945 | Annual | 0.97342 | 0.93625 | 0.997 | 1
G4-CARB | 1944 | Annual | 0.97342 | 0.93625 | 0.997 | 1
G4-CARB | 1943 | Annual | 0.97342 | 0.93625 | 0.997 | 1
G4-CARB | 1942 | Annual | 0.97342 | 0.93625 | 0.997 | 1
G4-CARB | 1941 | Annual | 0.97342 | 0.93625 | 0.997 | 1
G4-CARB | 1940 | Annual | 0.97342 | 0.93625 | 0.997 | 1
G4-CARB | 1939 | Annual | 0.97342 | 0.93625 | 0.997 | 1
G4-CARB | 1938 | Annual | 0.97342 | 0.93625 | 0.997 | 1
G4-CARB | 1937 | Annual | 0.97342 | 0.93625 | 0.997 | 1
G4-CARB | 1936 | Annual | 0.97342 | 0.93625 | 0.997 | 1
G4-CARB | 1935 | Annual | 0.97342 | 0.93625 | 0.997 | 1
G4-CARB | 1994 | Annual | 0.97342 | 0.93625 | 0.997 | 1
G4-CARB | 1993 | Annual | 0.97342 | 0.93625 | 0.997 | 1
G4-CARB | 1992 | Annual | 0.97342 | 0.93625 | 0.997 | 1
G4-CARB | 1991 | Annual | 0.97342 | 0.93625 | 0.997 | 1
G4-CARB | 1990 | Annual | 0.97342 | 0.93625 | 0.997 | 1
G4-CARB | 1989 | Annual | 0.97342 | 0.93625 | 0.997 | 1
G4-CARB | 1988 | Annual | 0.97342 | 0.93625 | 0.997 | 1
G4-CARB | 1987 | Annual | 0.97342 | 0.93625 | 0.997 | 1
G4-CARB | 1986 | Annual | 0.97342 | 0.93625 | 0.997 | 1
G4-CARB | 1985 | Annual | 0.97342 | 0.93625 | 0.997 | 1
G4-CARB | 1984 | Annual | 0.97342 | 0.93625 | 0.997 | 1
G4-CARB | 1983 | Annual | 0.97342 | 0.93625 | 0.997 | 1
G4-CARB | 1982 | Annual | 0.97342 | 0.93625 | 0.997 | 1
G4-CARB | 1981 | Annual | 0.97342 | 0.93625 | 0.997 | 1
G4-CARB | 1980 | Annual | 0.97342 | 0.93625 | 0.997 | 1
G4-CARB | 1979 | Annual | 0.97342 | 0.93625 | 0.997 | 1
G4-CARB | 1978 | Annual | 0.97342 | 0.93625 | 0.997 | 1
G4-CARB | 1977 | Annual | 0.97342 | 0.93625 | 0.997 | 1
G4-CARB | 1976 | Annual | 0.97342 | 0.93625 | 0.997 | 1
G4-CARB | 1975 | Annual | 0.97342 | 0.93625 | 0.997 | 1
G4-CARB | 1974 | Annual | 0.97342 | 0.93625 | 0.997 | 1
G4-CARB | 1973 | Annual | 0.97342 | 0.93625 | 0.997 | 1
G4-CARB | 1972 | Annual | 0.97342 | 0.93625 | 0.997 | 1
G4-CARB | 1971 | Annual | 0.97342 | 0.93625 | 0.997 | 1
G4-CARB | 1970 | Annual | 0.97342 | 0.93625 | 0.997 | 1
G4-CARB | 1969 | Annual | 0.97342 | 0.93625 | 0.997 | 1
G4-CARB | 1968 | Annual | 0.97342 | 0.93625 | 0.997 | 1
G4-CARB | 1967 | Annual | 0.97342 | 0.93625 | 0.997 | 1
G4-CARB | 1966 | Annual | 0.97342 | 0.93625 | 0.997 | 1
G4-CARB | 1965 | Annual | 0.97342 | 0.93625 | 0.997 | 1
G4-CARB | 1964 | Annual | 0.97342 | 0.93625 | 0.997 | 1
G4-CARB | 1963 | Annual | 0.97342 | 0.93625 | 0.997 | 1
G4-CARB | 1962 | Annual | 0.97342 | 0.93625 | 0.997 | 1
G4-CARB | 1961 | Annual | 0.97342 | 0.93625 | 0.997 | 1
G4-CARB | 1960 | Annual | 0.97342 | 0.93625 | 0.997 | 1
G4-CARB | 1959 | Annual | 0.97342 | 0.93625 | 0.997 | 1
G4-CARB | 1958 | Annual | 0.97342 | 0.93625 | 0.997 | 1
G4-CARB | 1957 | Annual | 0.97342 | 0.93625 | 0.997 | 1
G4-CARB | 1956 | Annual | 0.97342 | 0.93625 | 0.997 | 1
G4-CARB | 1955 | Annual | 0.97342 | 0.93625 | 0.997 | 1
G4-CARB | 1954 | Annual | 0.97342 | 0.93625 | 0.997 | 1
G4-CARB | 1953 | Annual | 0.97342 | 0.93625 | 0.997 | 1
G4-CARB | 1952 | Annual | 0.97342 | 0.93625 | 0.997 | 1
G4-CARB | 1951 | Annual | 0.97342 | 0.93625 | 0.997 | 1
G4-CARB | 1950 | Annual | 0.97342 | 0.93625 | 0.997 | 1
G4-CARB | 1949 | Annual | 0.97342 | 0.93625 | 0.997 | 1
G4-CARB | 1948 | Annual | 0.97342 | 0.93625 | 0.997 | 1
G4-CARB | 1947 | Annual | 0.97342 | 0.93625 | 0.997 | 1
G4-CARB | 1946 | Annual | 0.97342 | 0.93625 | 0.997 | 1
G4-CARB | 1945 | Annual | 0.97342 | 0.93625 | 0.997 | 1
G4-CARB | 1944 | Annual | 0.97342 | 0.93625 | 0.997 | 1
G4-CARB | 1943 | Annual | 0.97342 | 0.93625 | 0.997 | 1
G4-CARB | 1942 | Annual | 0.97342 | 0.93625 | 0.997 | 1
G4-CARB | 1941 | Annual | 0.97342 | 0.93625 | 0.997 | 1
G4-CARB | 1940 | Annual | 0.97342 | 0.93625 | 0.997 | 1
G4-CARB | 1939 | Annual | 0.97342 | 0.93625 | 0.997 | 1
G4-CARB | 1938 | Annual | 0.97342 | 0.93625 | 0.997 | 1
G4-CARB | 1937 | Annual | 0.97342 | 0.93625 | 0.997 | 1
G4-CARB | 1936 | Annual | 0.97342 | 0.93625 | 0.997 | 1
G4-CARB | 1935 | Annual | 0.97342 | 0.93625 | 0.997 | 1
G4-CARB | 1934 | Annual | 0.97342 | 0.93625 | 0.997 | 1
G4-CARB | 1993 | Annual | 0.97342 | 0.93625 | 0.997 | 1
G4-CARB | 1992 | Annual | 0.97342 | 0.93625 | 0.997 | 1
G4-CARB | 1991 | Annual | 0.97342 | 0.93625 | 0.997 | 1
G4-CARB | 1990 | Annual | 0.97342 | 0.93625 | 0.997 | 1
G4-CARB | 1989 | Annual | 0.97342 | 0.93625 | 0.997 | 1
G4-CARB | 1988 | Annual | 0.97342 | 0.93625 | 0.997 | 1
G4-CARB | 1987 | Annual | 0.97342 | 0.93625 | 0.997 | 1
G4-CARB | 1986 | Annual | 0.97342 | 0.93625 | 0.997 | 1
G4-CARB | 1985 | Annual | 0.97342 | 0.93625 | 0.997 | 1
G4-CARB | 1984 | Annual | 0.97342 | 0.93625 | 0.997 | 1
G4-CARB | 1983 | Annual | 0.97342 | 0.93625 | 0.997 | 1
G4-CARB | 1982 | Annual | 0.97342 | 0.93625 | 0.997 | 1
G4-CARB | 1981 | Annual | 0.97342 | 0.93625 | 0.997 | 1
G4-CARB | 1980 | Annual | 0.97342 | 0.93625 | 0.997 | 1
G4-CARB | 1979 | Annual | 0.97342 | 0.93625 | 0.997 | 1
G4-CARB | 1978 | Annual | 0.97342 | 0.93625 | 0.997 | 1
G4-CARB | 1977 | Annual | 0.97342 | 0.93625 | 0.997 | 1
G4-CARB | 1976 | Annual | 0.97342 | 0.93625 | 0.997 | 1
G4-CARB | 1975 | Annual | 0.97342 | 0.93625 | 0.997 | 1
G4-CARB | 1974 | Annual | 0.97342 | 0.93625 | 0.997 | 1
G4-CARB | 1973 | Annual | 0.97342 | 0.93625 | 0.997 | 1
G4-CARB | 1972 | Annual | 0.97342 | 0.93625 | 0.997 | 1
G4-CARB | 1971 | Annual | 0.97342 | 0.93625 | 0.997 | 1
G4-CARB | 1970 | Annual | 0.97342 | 0.93625 | 0.997 | 1
G4-CARB | 1969 | Annual | 0.97342 | 0.93625 | 0.997 | 1
G4-CARB | 1968 | Annual | 0.97342 | 0.93625 | 0.997 | 1
G4-CARB | 1967 | Annual | 0.97342 | 0.93625 | 0.997 | 1
G4-CARB | 1966 | Annual | 0.97342 | 0.93625 | 0.997 | 1
G4-CARB | 1965 | Annual | 0.97342 | 0.93625 | 0.997 | 1
G4-CARB | 1964 | Annual | 0.97342 | 0.93625 | 0.997 | 1
G4-CARB | 1963 | Annual | 0.97342 | 0.93625 | 0.997 | 1
G4-CARB | 1962 | Annual | 0.97342 | 0.93625 | 0.997 | 1
G4-CARB | 1961 | Annual | 0.97342 | 0.93625 | 0.997 | 1
G4-CARB | 1960 | Annual | 0.97342 | 0.93625 | 0.997 | 1
G4-CARB | 1959 | Annual | 0.97342 | 0.93625 | 0.997 | 1
G4-CARB | 1958 | Annual | 0.97342 | 0.93625 | 0.997 | 1
G4-CARB | 1957 | Annual | 0.97342 | 0.93625 | 0.997 | 1
G4-CARB | 1956 | Annual | 0.97342 | 0.93625 | 0.997 | 1
G4-CARB | 1955 | Annual | 0.97342 | 0.93625 | 0.997 | 1
G4-CARB | 1954 | Annual | 0.97342 | 0.93625 | 0.997 | 1
G4-CARB | 1953 | Annual | 0.97342 | 0.93625 | 0.997 | 1
G4-CARB | 1952 | Annual | 0.97342 | 0.93625 | 0.997 | 1
G4-CARB | 1951 | Annual | 0.97342 | 0.93625 | 0.997 | 1
G4-CARB | 1950 | Annual | 0.97342 | 0.93625 | 0.997 | 1
G4-CARB | 1949 | Annual | 0.97342 | 0.93625 | 0.997 | 1
G4-CARB | 1948 | Annual | 0.97342 | 0.93625 | 0.997 | 1
G4-CARB | 1947 | Annual | 0.97342 | 0.93625 | 0.997 | 1
G4-CARB | 1946 | Annual | 0.97342 | 0.93625 | 0.997 | 1
G4-CARB | 1945 | Annual | 0.97342 | 0.93625 | 0.997 | 1
G4-CARB | 1944 | Annual | 0.97342 | 0.93625 | 0.997 | 1
G4-CARB | 1943 | Annual | 0.97342 | 0.93625 | 0.997 | 1
G4-CARB | 1942 | Annual | 0.97342 | 0.93625 | 0.997 | 1
G4-CARB | 1941 | Annual | 0.97342 | 0.93625 | 0.997 | 1
G4-CARB | 1940 | Annual | 0.97342 | 0.93625 | 0.997 | 1
G4-CARB | 1939 | Annual | 0.97342 | 0.93625 | 0.997 | 1
G4-CARB | 1938 | Annual | 0.97342 | 0.93625 | 0.997 | 1
G4-CARB | 1937 | Annual | 0.97342 | 0.93625 | 0.997 | 1
G4-CARB | 1936 | Annual | 0.97342 | 0.93625 | 0.997 | 1
G4-CARB | 1935 | Annual | 0.97342 | 0.93625 | 0.997 | 1
G4-CARB | 1934 | Annual | 0.97342 | 0.93625 | 0.997 | 1
G4-CARB | 1933 | Annual | 0.97342 | 0.93625 | 0.997 | 1
G4-CARB | 1992 | Annual | 0.97342 | 0.93625 | 0.997 | 1
G4-CARB | 1991 | Annual | 0.97342 | 0.93625 | 0.997 | 1
G4-CARB | 1990 | Annual | 0.97342 | 0.93625 | 0.997 | 1
G4-CARB | 1989 | Annual | 0.97342 | 0.93625 | 0.997 | 1
G4-CARB | 1988 | Annual | 0.97342 | 0.93625 | 0.997 | 1
G4-CARB | 1987 | Annual | 0.97342 | 0.93625 | 0.997 | 1
G4-CARB | 1986 | Annual | 0.97342 | 0.93625 | 0.997 | 1
G4-CARB | 1985 | Annual | 0.97342 | 0.93625 | 0.997 | 1
G4-CARB | 1984 | Annual | 0.97342 | 0.93625 | 0.997 | 1
G4-CARB | 1983 | Annual | 0.97342 | 0.93625 | 0.997 | 1
G4-CARB | 1982 | Annual | 0.97342 | 0.93625 | 0.997 | 1
G4-CARB | 1981 | Annual | 0.97342 | 0.93625 | 0.997 | 1
G4-CARB | 1980 | Annual | 0.97342 | 0.93625 | 0.997 | 1
G4-CARB | 1979 | Annual | 0.97342 | 0.93625 | 0.997 | 1
G4-CARB | 1978 | Annual | 0.97342 | 0.93625 | 0.997 | 1
G4-CARB | 1977 | Annual | 0.97342 | 0.93625 | 0.997 | 1
G4-CARB | 1976 | Annual | 0.97342 | 0.93625 | 0.997 | 1
G4-CARB | 1975 | Annual | 0.97342 | 0.93625 | 0.997 | 1
G4-CARB | 1974 | Annual | 0.97342 | 0.93625 | 0.997 | 1
G4-CARB | 1973 | Annual | 0.97342 | 0.93625 | 0.997 | 1
G4-CARB | 1972 | Annual | 0.97342 | 0.93625 | 0.997 | 1
G4-CARB | 1971 | Annual | 0.97342 | 0.93625 | 0.997 | 1
G4-CARB | 1970 | Annual | 0.97342 | 0.93625 | 0.997 | 1
G4-CARB | 1969 | Annual | 0.97342 | 0.93625 | 0.997 | 1
G4-CARB | 1968 | Annual | 0.97342 | 0.93625 | 0.997 | 1
G4-CARB | 1967 | Annual | 0.97342 | 0.93625 | 0.997 | 1
G4-CARB | 1966 | Annual | 0.97342 | 0.93625 | 0.997 | 1
G4-CARB | 1965 | Annual | 0.97342 | 0.93625 | 0.997 | 1
G4-CARB | 1964 | Annual | 0.97342 | 0.93625 | 0.997 | 1
G4-CARB | 1963 | Annual | 0.97342 | 0.93625 | 0.997 | 1
G4-CARB | 1962 | Annual | 0.97342 | 0.93625 | 0.997 | 1
G4-CARB | 1961 | Annual | 0.97342 | 0.93625 | 0.997 | 1
G4-CARB | 1960 | Annual | 0.97342 | 0.93625 | 0.997 | 1
G4-CARB | 1959 | Annual | 0.97342 | 0.93625 | 0.997 | 1
G4-CARB | 1958 | Annual | 0.97342 | 0.93625 | 0.997 | 1
G4-CARB | 1957 | Annual | 0.97342 | 0.93625 | 0.997 | 1
G4-CARB | 1956 | Annual | 0.97342 | 0.93625 | 0.997 | 1
G4-CARB | 1955 | Annual | 0.97342 | 0.93625 | 0.997 | 1
G4-CARB | 1954 | Annual | 0.97342 | 0.93625 | 0.997 | 1
G4-CARB | 1953 | Annual | 0.97342 | 0.93625 | 0.997 | 1
G4-CARB | 1952 | Annual | 0.97342 | 0.93625 | 0.997 | 1
G4-CARB | 1951 | Annual | 0.97342 | 0.93625 | 0.997 | 1
G4-CARB | 1950 | Annual | 0.97342 | 0.93625 | 0.997 | 1
G4-CARB | 1949 | Annual | 0.97342 | 0.93625 | 0.997 | 1
G4-CARB | 1948 | Annual | 0.97342 | 0.93625 | 0.997 | 1
G4-CARB | 1947 | Annual | 0.97342 | 0.93625 | 0.997 | 1
G4-CARB | 1946 | Annual | 0.97342 | 0.93625 | 0.997 | 1
G4-CARB | 1945 | Annual | 0.97342 | 0.93625 | 0.997 | 1
G4-CARB | 1944 | Annual | 0.97342 | 0.93625 | 0.997 | 1
G4-CARB | 1943 | Annual | 0.97342 | 0.93625 | 0.997 | 1
G4-CARB | 1942 | Annual | 0.97342 | 0.93625 | 0.997 | 1
G4-CARB | 1941 | Annual | 0.97342 | 0.93625 | 0.997 | 1
G4-CARB | 1940 | Annual | 0.97342 | 0.93625 | 0.997 | 1
G4-CARB | 1939 | Annual | 0.97342 | 0.93625 | 0.997 | 1
G4-CARB | 1938 | Annual | 0.97342 | 0.93625 | 0.997 | 1
G4-CARB | 1937 | Annual | 0.97342 | 0.93625 | 0.997 | 1
G4-CARB | 1936 | Annual | 0.97342 | 0.93625 | 0.997 | 1
G4-CARB | 1935 | Annual | 0.97342 | 0.93625 | 0.997 | 1
G4-CARB | 1934 | Annual | 0.97342 | 0.93625 | 0.997 | 1
G4-CARB | 1933 | Annual | 0.97342 | 0.93625 | 0.997 | 1
G4-CARB | 1932 | Annual | 0.97342 | 0.93625 | 0.997 | 1
G4-CARB | 1991 | Annual | 1 | 1 | 1 | 1
G4-CARB | 1990 | Annual | 1 | 1 | 1 | 1
G4-CARB | 1989 | Annual | 1 | 1 | 1 | 1
G4-CARB | 1988 | Annual | 1 | 1 | 1 | 1
G4-CARB | 1987 | Annual | 1 | 1 | 1 | 1
G4-CARB | 1986 | Annual | 1 | 1 | 1 | 1
G4-CARB | 1985 | Annual | 1 | 1 | 1 | 1
G4-CARB | 1984 | Annual | 1 | 1 | 1 | 1
G4-CARB | 1983 | Annual | 1 | 1 | 1 | 1
G4-CARB | 1982 | Annual | 1 | 1 | 1 | 1
G4-CARB | 1981 | Annual | 1 | 1 | 1 | 1
G4-CARB | 1980 | Annual | 1 | 1 | 1 | 1
G4-CARB | 1979 | Annual | 1 | 1 | 1 | 1
G4-CARB | 1978 | Annual | 1 | 1 | 1 | 1
G4-CARB | 1977 | Annual | 1 | 1 | 1 | 1
G4-CARB | 1976 | Annual | 1 | 1 | 1 | 1
G4-CARB | 1975 | Annual | 1 | 1 | 1 | 1
G4-CARB | 1974 | Annual | 1 | 1 | 1 | 1
G4-CARB | 1973 | Annual | 1 | 1 | 1 | 1
G4-CARB | 1972 | Annual | 1 | 1 | 1 | 1
G4-CARB | 1971 | Annual | 1 | 1 | 1 | 1
G4-CARB | 1970 | Annual | 1 | 1 | 1 | 1
G4-CARB | 1969 | Annual | 1 | 1 | 1 | 1
G4-CARB | 1968 | Annual | 1 | 1 | 1 | 1
G4-CARB | 1967 | Annual | 1 | 1 | 1 | 1
G4-CARB | 1966 | Annual | 1 | 1 | 1 | 1
G4-CARB | 1965 | Annual | 1 | 1 | 1 | 1
G4-CARB | 1964 | Annual | 1 | 1 | 1 | 1
G4-CARB | 1963 | Annual | 1 | 1 | 1 | 1
G4-CARB | 1962 | Annual | 1 | 1 | 1 | 1
G4-CARB | 1961 | Annual | 1 | 1 | 1 | 1
G4-CARB | 1960 | Annual | 1 | 1 | 1 | 1
G4-CARB | 1959 | Annual | 1 | 1 | 1 | 1
G4-CARB | 1958 | Annual | 1 | 1 | 1 | 1
G4-CARB | 1957 | Annual | 1 | 1 | 1 | 1
G4-CARB | 1956 | Annual | 1 | 1 | 1 | 1
G4-CARB | 1955 | Annual | 1 | 1 | 1 | 1
G4-CARB | 1954 | Annual | 1 | 1 | 1 | 1
G4-CARB | 1953 | Annual | 1 | 1 | 1 | 1
G4-CARB | 1952 | Annual | 1 | 1 | 1 | 1
G4-CARB | 1951 | Annual | 1 | 1 | 1 | 1
G4-CARB | 1950 | Annual | 1 | 1 | 1 | 1
G4-CARB | 1949 | Annual | 1 | 1 | 1 | 1
G4-CARB | 1948 | Annual | 1 | 1 | 1 | 1
G4-CARB | 1947 | Annual | 1 | 1 | 1 | 1
G4-CARB | 1946 | Annual | 1 | 1 | 1 | 1
G4-CARB | 1945 | Annual | 1 | 1 | 1 | 1
G4-CARB | 1944 | Annual | 1 | 1 | 1 | 1
G4-CARB | 1943 | Annual | 1 | 1 | 1 | 1
G4-CARB | 1942 | Annual | 1 | 1 | 1 | 1
G4-CARB | 1941 | Annual | 1 | 1 | 1 | 1
G4-CARB | 1940 | Annual | 1 | 1 | 1 | 1
G4-CARB | 1939 | Annual | 1 | 1 | 1 | 1
G4-CARB | 1938 | Annual | 1 | 1 | 1 | 1
G4-CARB | 1937 | Annual | 1 | 1 | 1 | 1
G4-CARB | 1936 | Annual | 1 | 1 | 1 | 1
G4-CARB | 1935 | Annual | 1 | 1 | 1 | 1
G4-CARB | 1934 | Annual | 1 | 1 | 1 | 1
G4-CARB | 1933 | Annual | 1 | 1 | 1 | 1
G4-CARB | 1932 | Annual | 1 | 1 | 1 | 1
G4-CARB | 1931 | Annual | 1 | 1 | 1 | 1
G4-CARB | 1990 | Annual | 1 | 1 | 1 | 1
G4-CARB | 1989 | Annual | 1 | 1 | 1 | 1
G4-CARB | 1988 | Annual | 1 | 1 | 1 | 1
G4-CARB | 1987 | Annual | 1 | 1 | 1 | 1
G4-CARB | 1986 | Annual | 1 | 1 | 1 | 1
G4-CARB | 1985 | Annual | 1 | 1 | 1 | 1
G4-CARB | 1984 | Annual | 1 | 1 | 1 | 1
G4-CARB | 1983 | Annual | 1 | 1 | 1 | 1
G4-CARB | 1982 | Annual | 1 | 1 | 1 | 1
G4-CARB | 1981 | Annual | 1 | 1 | 1 | 1
G4-CARB | 1980 | Annual | 1 | 1 | 1 | 1
G4-CARB | 1979 | Annual | 1 | 1 | 1 | 1
G4-CARB | 1978 | Annual | 1 | 1 | 1 | 1
G4-CARB | 1977 | Annual | 1 | 1 | 1 | 1
G4-CARB | 1976 | Annual | 1 | 1 | 1 | 1
G4-CARB | 1975 | Annual | 1 | 1 | 1 | 1
G4-CARB | 1974 | Annual | 1 | 1 | 1 | 1
G4-CARB | 1973 | Annual | 1 | 1 | 1 | 1
G4-CARB | 1972 | Annual | 1 | 1 | 1 | 1
G4-CARB | 1971 | Annual | 1 | 1 | 1 | 1
G4-CARB | 1970 | Annual | 1 | 1 | 1 | 1
G4-CARB | 1969 | Annual | 1 | 1 | 1 | 1
G4-CARB | 1968 | Annual | 1 | 1 | 1 | 1
G4-CARB | 1967 | Annual | 1 | 1 | 1 | 1
G4-CARB | 1966 | Annual | 1 | 1 | 1 | 1
G4-CARB | 1965 | Annual | 1 | 1 | 1 | 1
G4-CARB | 1964 | Annual | 1 | 1 | 1 | 1
G4-CARB | 1963 | Annual | 1 | 1 | 1 | 1
G4-CARB | 1962 | Annual | 1 | 1 | 1 | 1
G4-CARB | 1961 | Annual | 1 | 1 | 1 | 1
G4-CARB | 1960 | Annual | 1 | 1 | 1 | 1
G4-CARB | 1959 | Annual | 1 | 1 | 1 | 1
G4-CARB | 1958 | Annual | 1 | 1 | 1 | 1
G4-CARB | 1957 | Annual | 1 | 1 | 1 | 1
G4-CARB | 1956 | Annual | 1 | 1 | 1 | 1
G4-CARB | 1955 | Annual | 1 | 1 | 1 | 1
G4-CARB | 1954 | Annual | 1 | 1 | 1 | 1
G4-CARB | 1953 | Annual | 1 | 1 | 1 | 1
G4-CARB | 1952 | Annual | 1 | 1 | 1 | 1
G4-CARB | 1951 | Annual | 1 | 1 | 1 | 1
G4-CARB | 1950 | Annual | 1 | 1 | 1 | 1
G4-CARB | 1949 | Annual | 1 | 1 | 1 | 1
G4-CARB | 1948 | Annual | 1 | 1 | 1 | 1
G4-CARB | 1947 | Annual | 1 | 1 | 1 | 1
G4-CARB | 1946 | Annual | 1 | 1 | 1 | 1
G4-CARB | 1945 | Annual | 1 | 1 | 1 | 1
G4-CARB | 1944 | Annual | 1 | 1 | 1 | 1
G4-CARB | 1943 | Annual | 1 | 1 | 1 | 1
G4-CARB | 1942 | Annual | 1 | 1 | 1 | 1
G4-CARB | 1941 | Annual | 1 | 1 | 1 | 1
G4-CARB | 1940 | Annual | 1 | 1 | 1 | 1
G4-CARB | 1939 | Annual | 1 | 1 | 1 | 1
G4-CARB | 1938 | Annual | 1 | 1 | 1 | 1
G4-CARB | 1937 | Annual | 1 | 1 | 1 | 1
G4-CARB | 1936 | Annual | 1 | 1 | 1 | 1
G4-CARB | 1935 | Annual | 1 | 1 | 1 | 1
G4-CARB | 1934 | Annual | 1 | 1 | 1 | 1
G4-CARB | 1933 | Annual | 1 | 1 | 1 | 1
G4-CARB | 1932 | Annual | 1 | 1 | 1 | 1
G4-CARB | 1931 | Annual | 1 | 1 | 1 | 1
G4-CARB | 1930 | Annual | 1 | 1 | 1 | 1
G4-FI | 2050 | Annual | 1 | 1 | 0.977 | 1
G4-FI | 2049 | Annual | 1 | 1 | 0.977 | 1
G4-FI | 2048 | Annual | 1 | 1 | 0.977 | 1
G4-FI | 2047 | Annual | 1 | 1 | 0.977 | 1
G4-FI | 2046 | Annual | 1 | 1 | 0.977 | 1
G4-FI | 2045 | Annual | 1 | 1 | 0.977 | 1
G4-FI | 2044 | Annual | 1 | 1 | 0.977 | 1
G4-FI | 2043 | Annual | 1 | 1 | 0.977 | 1
G4-FI | 2042 | Annual | 1 | 1 | 0.977 | 1
G4-FI | 2041 | Annual | 1 | 1 | 0.977 | 1
G4-FI | 2040 | Annual | 1 | 1 | 0.977 | 1
G4-FI | 2039 | Annual | 1 | 1 | 0.977 | 1
G4-FI | 2038 | Annual | 1 | 1 | 0.977 | 1
G4-FI | 2037 | Annual | 1 | 1 | 0.977 | 1
G4-FI | 2036 | Annual | 1 | 1 | 0.977 | 1
G4-FI | 2035 | Annual | 1 | 1 | 0.977 | 1
G4-FI | 2034 | Annual | 1 | 1 | 0.977 | 1
G4-FI | 2033 | Annual | 1 | 1 | 0.977 | 1
G4-FI | 2032 | Annual | 1 | 1 | 0.977 | 1
G4-FI | 2031 | Annual | 1 | 1 | 0.977 | 1
G4-FI | 2030 | Annual | 1 | 1 | 0.977 | 1
G4-FI | 2029 | Annual | 1 | 1 | 0.977 | 1
G4-FI | 2028 | Annual | 1 | 1 | 0.977 | 1
G4-FI | 2027 | Annual | 1 | 1 | 0.977 | 1
G4-FI | 2026 | Annual | 1 | 1 | 0.977 | 1
G4-FI | 2025 | Annual | 1 | 1 | 0.977 | 1
G4-FI | 2024 | Annual | 1 | 1 | 0.977 | 1
G4-FI | 2023 | Annual | 1 | 1 | 0.977 | 1
G4-FI | 2022 | Annual | 1 | 1 | 0.977 | 1
G4-FI | 2021 | Annual | 1 | 1 | 0.977 | 1
G4-FI | 2020 | Annual | 1 | 1 | 0.977 | 1
G4-FI | 2019 | Annual | 1 | 1 | 0.977 | 1
G4-FI | 2018 | Annual | 1 | 1 | 0.977 | 1
G4-FI | 2017 | Annual | 1 | 1 | 0.977 | 1
G4-FI | 2016 | Annual | 1 | 1 | 0.977 | 1
G4-FI | 2015 | Annual | 1 | 1 | 0.977 | 1
G4-FI | 2014 | Annual | 1 | 1 | 0.977 | 1
G4-FI | 2013 | Annual | 1 | 1 | 0.977 | 1
G4-FI | 2012 | Annual | 1 | 1 | 0.977 | 1
G4-FI | 2011 | Annual | 1 | 1 | 0.977 | 1
G4-FI | 2010 | Annual | 1 | 1 | 0.977 | 1
G4-FI | 2009 | Annual | 1 | 1 | 0.977 | 1
G4-FI | 2008 | Annual | 1 | 1 | 0.977 | 1
G4-FI | 2007 | Annual | 1 | 1 | 0.977 | 1
G4-FI | 2006 | Annual | 1 | 1 | 0.977 | 1
G4-FI | 2005 | Annual | 1 | 1 | 0.977 | 1
G4-FI | 2004 | Annual | 1 | 1 | 0.977 | 1
G4-FI | 2003 | Annual | 1 | 1 | 0.977 | 1
G4-FI | 2002 | Annual | 1 | 1 | 0.977 | 1
G4-FI | 2001 | Annual | 1 | 1 | 0.977 | 1
G4-FI | 2000 | Annual | 1 | 1 | 0.977 | 1
G4-FI | 1999 | Annual | 1 | 1 | 0.977 | 1
G4-FI | 1998 | Annual | 1 | 1 | 0.977 | 1
G4-FI | 1997 | Annual | 1 | 1 | 0.977 | 1
G4-FI | 1996 | Annual | 1 | 1 | 0.977 | 1
G4-FI | 1995 | Annual | 0.85 | 0.795 | 0.867 | 1
G4-FI | 1994 | Annual | 0.85 | 0.795 | 0.867 | 1
G4-FI | 1993 | Annual | 0.85 | 0.795 | 0.867 | 1
G4-FI | 1992 | Annual | 0.85 | 0.795 | 0.867 | 1
G4-FI | 1991 | Annual | 0.85 | 0.795 | 0.867 | 1
G4-FI | 1990 | Annual | 0.85 | 0.795 | 0.867 | 1
G4-FI | 2049 | Annual | 1 | 1 | 0.977 | 1
G4-FI | 2048 | Annual | 1 | 1 | 0.977 | 1
G4-FI | 2047 | Annual | 1 | 1 | 0.977 | 1
G4-FI | 2046 | Annual | 1 | 1 | 0.977 | 1
G4-FI | 2045 | Annual | 1 | 1 | 0.977 | 1
G4-FI | 2044 | Annual | 1 | 1 | 0.977 | 1
G4-FI | 2043 | Annual | 1 | 1 | 0.977 | 1
G4-FI | 2042 | Annual | 1 | 1 | 0.977 | 1
G4-FI | 2041 | Annual | 1 | 1 | 0.977 | 1
G4-FI | 2040 | Annual | 1 | 1 | 0.977 | 1
G4-FI | 2039 | Annual | 1 | 1 | 0.977 | 1
G4-FI | 2038 | Annual | 1 | 1 | 0.977 | 1
G4-FI | 2037 | Annual | 1 | 1 | 0.977 | 1
G4-FI | 2036 | Annual | 1 | 1 | 0.977 | 1
G4-FI | 2035 | Annual | 1 | 1 | 0.977 | 1
G4-FI | 2034 | Annual | 1 | 1 | 0.977 | 1
G4-FI | 2033 | Annual | 1 | 1 | 0.977 | 1
G4-FI | 2032 | Annual | 1 | 1 | 0.977 | 1
G4-FI | 2031 | Annual | 1 | 1 | 0.977 | 1
G4-FI | 2030 | Annual | 1 | 1 | 0.977 | 1
G4-FI | 2029 | Annual | 1 | 1 | 0.977 | 1
G4-FI | 2028 | Annual | 1 | 1 | 0.977 | 1
G4-FI | 2027 | Annual | 1 | 1 | 0.977 | 1
G4-FI | 2026 | Annual | 1 | 1 | 0.977 | 1
G4-FI | 2025 | Annual | 1 | 1 | 0.977 | 1
G4-FI | 2024 | Annual | 1 | 1 | 0.977 | 1
G4-FI | 2023 | Annual | 1 | 1 | 0.977 | 1
G4-FI | 2022 | Annual | 1 | 1 | 0.977 | 1
G4-FI | 2021 | Annual | 1 | 1 | 0.977 | 1
G4-FI | 2020 | Annual | 1 | 1 | 0.977 | 1
G4-FI | 2019 | Annual | 1 | 1 | 0.977 | 1
G4-FI | 2018 | Annual | 1 | 1 | 0.977 | 1
G4-FI | 2017 | Annual | 1 | 1 | 0.977 | 1
G4-FI | 2016 | Annual | 1 | 1 | 0.977 | 1
G4-FI | 2015 | Annual | 1 | 1 | 0.977 | 1
G4-FI | 2014 | Annual | 1 | 1 | 0.977 | 1
G4-FI | 2013 | Annual | 1 | 1 | 0.977 | 1
G4-FI | 2012 | Annual | 1 | 1 | 0.977 | 1
G4-FI | 2011 | Annual | 1 | 1 | 0.977 | 1
G4-FI | 2010 | Annual | 1 | 1 | 0.977 | 1
G4-FI | 2009 | Annual | 1 | 1 | 0.977 | 1
G4-FI | 2008 | Annual | 1 | 1 | 0.977 | 1
G4-FI | 2007 | Annual | 1 | 1 | 0.977 | 1
G4-FI | 2006 | Annual | 1 | 1 | 0.977 | 1
G4-FI | 2005 | Annual | 1 | 1 | 0.977 | 1
G4-FI | 2004 | Annual | 1 | 1 | 0.977 | 1
G4-FI | 2003 | Annual | 1 | 1 | 0.977 | 1
G4-FI | 2002 | Annual | 1 | 1 | 0.977 | 1
G4-FI | 2001 | Annual | 1 | 1 | 0.977 | 1
G4-FI | 2000 | Annual | 1 | 1 | 0.977 | 1
G4-FI | 1999 | Annual | 1 | 1 | 0.977 | 1
G4-FI | 1998 | Annual | 1 | 1 | 0.977 | 1
G4-FI | 1997 | Annual | 1 | 1 | 0.977 | 1
G4-FI | 1996 | Annual | 1 | 1 | 0.977 | 1
G4-FI | 1995 | Annual | 0.85 | 0.795 | 0.867 | 1
G4-FI | 1994 | Annual | 0.85 | 0.795 | 0.867 | 1
G4-FI | 1993 | Annual | 0.85 | 0.795 | 0.867 | 1
G4-FI | 1992 | Annual | 0.85 | 0.795 | 0.867 | 1
G4-FI | 1991 | Annual | 0.85 | 0.795 | 0.867 | 1
G4-FI | 1990 | Annual | 0.85 | 0.795 | 0.867 | 1
G4-FI | 1989 | Annual | 0.85 | 0.795 | 0.867 | 1
G4-FI | 2048 | Annual | 1 | 1 | 0.977 | 1
G4-FI | 2047 | Annual | 1 | 1 | 0.977 | 1
G4-FI | 2046 | Annual | 1 | 1 | 0.977 | 1
G4-FI | 2045 | Annual | 1 | 1 | 0.977 | 1
G4-FI | 2044 | Annual | 1 | 1 | 0.977 | 1
G4-FI | 2043 | Annual | 1 | 1 | 0.977 | 1
G4-FI | 2042 | Annual | 1 | 1 | 0.977 | 1
G4-FI | 2041 | Annual | 1 | 1 | 0.977 | 1
G4-FI | 2040 | Annual | 1 | 1 | 0.977 | 1
G4-FI | 2039 | Annual | 1 | 1 | 0.977 | 1
G4-FI | 2038 | Annual | 1 | 1 | 0.977 | 1
G4-FI | 2037 | Annual | 1 | 1 | 0.977 | 1
G4-FI | 2036 | Annual | 1 | 1 | 0.977 | 1
G4-FI | 2035 | Annual | 1 | 1 | 0.977 | 1
G4-FI | 2034 | Annual | 1 | 1 | 0.977 | 1
G4-FI | 2033 | Annual | 1 | 1 | 0.977 | 1
G4-FI | 2032 | Annual | 1 | 1 | 0.977 | 1
G4-FI | 2031 | Annual | 1 | 1 | 0.977 | 1
G4-FI | 2030 | Annual | 1 | 1 | 0.977 | 1
G4-FI | 2029 | Annual | 1 | 1 | 0.977 | 1
G4-FI | 2028 | Annual | 1 | 1 | 0.977 | 1
G4-FI | 2027 | Annual | 1 | 1 | 0.977 | 1
G4-FI | 2026 | Annual | 1 | 1 | 0.977 | 1
G4-FI | 2025 | Annual | 1 | 1 | 0.977 | 1
G4-FI | 2024 | Annual | 1 | 1 | 0.977 | 1
G4-FI | 2023 | Annual | 1 | 1 | 0.977 | 1
G4-FI | 2022 | Annual | 1 | 1 | 0.977 | 1
G4-FI | 2021 | Annual | 1 | 1 | 0.977 | 1
G4-FI | 2020 | Annual | 1 | 1 | 0.977 | 1
G4-FI | 2019 | Annual | 1 | 1 | 0.977 | 1
G4-FI | 2018 | Annual | 1 | 1 | 0.977 | 1
G4-FI | 2017 | Annual | 1 | 1 | 0.977 | 1
G4-FI | 2016 | Annual | 1 | 1 | 0.977 | 1
G4-FI | 2015 | Annual | 1 | 1 | 0.977 | 1
G4-FI | 2014 | Annual | 1 | 1 | 0.977 | 1
G4-FI | 2013 | Annual | 1 | 1 | 0.977 | 1
G4-FI | 2012 | Annual | 1 | 1 | 0.977 | 1
G4-FI | 2011 | Annual | 1 | 1 | 0.977 | 1
G4-FI | 2010 | Annual | 1 | 1 | 0.977 | 1
G4-FI | 2009 | Annual | 1 | 1 | 0.977 | 1
G4-FI | 2008 | Annual | 1 | 1 | 0.977 | 1
G4-FI | 2007 | Annual | 1 | 1 | 0.977 | 1
G4-FI | 2006 | Annual | 1 | 1 | 0.977 | 1
G4-FI | 2005 | Annual | 1 | 1 | 0.977 | 1
G4-FI | 2004 | Annual | 1 | 1 | 0.977 | 1
G4-FI | 2003 | Annual | 1 | 1 | 0.977 | 1
G4-FI | 2002 | Annual | 1 | 1 | 0.977 | 1
G4-FI | 2001 | Annual | 1 | 1 | 0.977 | 1
G4-FI | 2000 | Annual | 1 | 1 | 0.977 | 1
G4-FI | 1999 | Annual | 1 | 1 | 0.977 | 1
G4-FI | 1998 | Annual | 1 | 1 | 0.977 | 1
G4-FI | 1997 | Annual | 1 | 1 | 0.977 | 1
G4-FI | 1996 | Annual | 1 | 1 | 0.977 | 1
G4-FI | 1995 | Annual | 0.85 | 0.795 | 0.867 | 1
G4-FI | 1994 | Annual | 0.85 | 0.795 | 0.867 | 1
G4-FI | 1993 | Annual | 0.85 | 0.795 | 0.867 | 1
G4-FI | 1992 | Annual | 0.85 | 0.795 | 0.867 | 1
G4-FI | 1991 | Annual | 0.85 | 0.795 | 0.867 | 1
G4-FI | 1990 | Annual | 0.85 | 0.795 | 0.867 | 1
G4-FI | 1989 | Annual | 0.85 | 0.795 | 0.867 | 1
G4-FI | 1988 | Annual | 0.85 | 0.795 | 0.867 | 1
G4-FI | 2047 | Annual | 1 | 1 | 0.977 | 1
G4-FI | 2046 | Annual | 1 | 1 | 0.977 | 1
G4-FI | 2045 | Annual | 1 | 1 | 0.977 | 1
G4-FI | 2044 | Annual | 1 | 1 | 0.977 | 1
G4-FI | 2043 | Annual | 1 | 1 | 0.977 | 1
G4-FI | 2042 | Annual | 1 | 1 | 0.977 | 1
G4-FI | 2041 | Annual | 1 | 1 | 0.977 | 1
G4-FI | 2040 | Annual | 1 | 1 | 0.977 | 1
G4-FI | 2039 | Annual | 1 | 1 | 0.977 | 1
G4-FI | 2038 | Annual | 1 | 1 | 0.977 | 1
G4-FI | 2037 | Annual | 1 | 1 | 0.977 | 1
G4-FI | 2036 | Annual | 1 | 1 | 0.977 | 1
G4-FI | 2035 | Annual | 1 | 1 | 0.977 | 1
G4-FI | 2034 | Annual | 1 | 1 | 0.977 | 1
G4-FI | 2033 | Annual | 1 | 1 | 0.977 | 1
G4-FI | 2032 | Annual | 1 | 1 | 0.977 | 1
G4-FI | 2031 | Annual | 1 | 1 | 0.977 | 1
G4-FI | 2030 | Annual | 1 | 1 | 0.977 | 1
G4-FI | 2029 | Annual | 1 | 1 | 0.977 | 1
G4-FI | 2028 | Annual | 1 | 1 | 0.977 | 1
G4-FI | 2027 | Annual | 1 | 1 | 0.977 | 1
G4-FI | 2026 | Annual | 1 | 1 | 0.977 | 1
G4-FI | 2025 | Annual | 1 | 1 | 0.977 | 1
G4-FI | 2024 | Annual | 1 | 1 | 0.977 | 1
G4-FI | 2023 | Annual | 1 | 1 | 0.977 | 1
G4-FI | 2022 | Annual | 1 | 1 | 0.977 | 1
G4-FI | 2021 | Annual | 1 | 1 | 0.977 | 1
G4-FI | 2020 | Annual | 1 | 1 | 0.977 | 1
G4-FI | 2019 | Annual | 1 | 1 | 0.977 | 1
G4-FI | 2018 | Annual | 1 | 1 | 0.977 | 1
G4-FI | 2017 | Annual | 1 | 1 | 0.977 | 1
G4-FI | 2016 | Annual | 1 | 1 | 0.977 | 1
G4-FI | 2015 | Annual | 1 | 1 | 0.977 | 1
G4-FI | 2014 | Annual | 1 | 1 | 0.977 | 1
G4-FI | 2013 | Annual | 1 | 1 | 0.977 | 1
G4-FI | 2012 | Annual | 1 | 1 | 0.977 | 1
G4-FI | 2011 | Annual | 1 | 1 | 0.977 | 1
G4-FI | 2010 | Annual | 1 | 1 | 0.977 | 1
G4-FI | 2009 | Annual | 1 | 1 | 0.977 | 1
G4-FI | 2008 | Annual | 1 | 1 | 0.977 | 1
G4-FI | 2007 | Annual | 1 | 1 | 0.977 | 1
G4-FI | 2006 | Annual | 1 | 1 | 0.977 | 1
G4-FI | 2005 | Annual | 1 | 1 | 0.977 | 1
G4-FI | 2004 | Annual | 1 | 1 | 0.977 | 1
G4-FI | 2003 | Annual | 1 | 1 | 0.977 | 1
G4-FI | 2002 | Annual | 1 | 1 | 0.977 | 1
G4-FI | 2001 | Annual | 1 | 1 | 0.977 | 1
G4-FI | 2000 | Annual | 1 | 1 | 0.977 | 1
G4-FI | 1999 | Annual | 1 | 1 | 0.977 | 1
G4-FI | 1998 | Annual | 1 | 1 | 0.977 | 1
G4-FI | 1997 | Annual | 1 | 1 | 0.977 | 1
G4-FI | 1996 | Annual | 1 | 1 | 0.977 | 1
G4-FI | 1995 | Annual | 0.85 | 0.795 | 0.867 | 1
G4-FI | 1994 | Annual | 0.85 | 0.795 | 0.867 | 1
G4-FI | 1993 | Annual | 0.85 | 0.795 | 0.867 | 1
G4-FI | 1992 | Annual | 0.85 | 0.795 | 0.867 | 1
G4-FI | 1991 | Annual | 0.85 | 0.795 | 0.867 | 1
G4-FI | 1990 | Annual | 0.85 | 0.795 | 0.867 | 1
G4-FI | 1989 | Annual | 0.85 | 0.795 | 0.867 | 1
G4-FI | 1988 | Annual | 0.85 | 0.795 | 0.867 | 1
G4-FI | 1987 | Annual | 0.85 | 0.795 | 0.867 | 1
G4-FI | 2046 | Annual | 1 | 1 | 0.977 | 1
G4-FI | 2045 | Annual | 1 | 1 | 0.977 | 1
G4-FI | 2044 | Annual | 1 | 1 | 0.977 | 1
G4-FI | 2043 | Annual | 1 | 1 | 0.977 | 1
G4-FI | 2042 | Annual | 1 | 1 | 0.977 | 1
G4-FI | 2041 | Annual | 1 | 1 | 0.977 | 1
G4-FI | 2040 | Annual | 1 | 1 | 0.977 | 1
G4-FI | 2039 | Annual | 1 | 1 | 0.977 | 1
G4-FI | 2038 | Annual | 1 | 1 | 0.977 | 1
G4-FI | 2037 | Annual | 1 | 1 | 0.977 | 1
G4-FI | 2036 | Annual | 1 | 1 | 0.977 | 1
G4-FI | 2035 | Annual | 1 | 1 | 0.977 | 1
G4-FI | 2034 | Annual | 1 | 1 | 0.977 | 1
G4-FI | 2033 | Annual | 1 | 1 | 0.977 | 1
G4-FI | 2032 | Annual | 1 | 1 | 0.977 | 1
G4-FI | 2031 | Annual | 1 | 1 | 0.977 | 1
G4-FI | 2030 | Annual | 1 | 1 | 0.977 | 1
G4-FI | 2029 | Annual | 1 | 1 | 0.977 | 1
G4-FI | 2028 | Annual | 1 | 1 | 0.977 | 1
G4-FI | 2027 | Annual | 1 | 1 | 0.977 | 1
G4-FI | 2026 | Annual | 1 | 1 | 0.977 | 1
G4-FI | 2025 | Annual | 1 | 1 | 0.977 | 1
G4-FI | 2024 | Annual | 1 | 1 | 0.977 | 1
G4-FI | 2023 | Annual | 1 | 1 | 0.977 | 1
G4-FI | 2022 | Annual | 1 | 1 | 0.977 | 1
G4-FI | 2021 | Annual | 1 | 1 | 0.977 | 1
G4-FI | 2020 | Annual | 1 | 1 | 0.977 | 1
G4-FI | 2019 | Annual | 1 | 1 | 0.977 | 1
G4-FI | 2018 | Annual | 1 | 1 | 0.977 | 1
G4-FI | 2017 | Annual | 1 | 1 | 0.977 | 1
G4-FI | 2016 | Annual | 1 | 1 | 0.977 | 1
G4-FI | 2015 | Annual | 1 | 1 | 0.977 | 1
G4-FI | 2014 | Annual | 1 | 1 | 0.977 | 1
G4-FI | 2013 | Annual | 1 | 1 | 0.977 | 1
G4-FI | 2012 | Annual | 1 | 1 | 0.977 | 1
G4-FI | 2011 | Annual | 1 | 1 | 0.977 | 1
G4-FI | 2010 | Annual | 1 | 1 | 0.977 | 1
G4-FI | 2009 | Annual | 1 | 1 | 0.977 | 1
G4-FI | 2008 | Annual | 1 | 1 | 0.977 | 1
G4-FI | 2007 | Annual | 1 | 1 | 0.977 | 1
G4-FI | 2006 | Annual | 1 | 1 | 0.977 | 1
G4-FI | 2005 | Annual | 1 | 1 | 0.977 | 1
G4-FI | 2004 | Annual | 1 | 1 | 0.977 | 1
G4-FI | 2003 | Annual | 1 | 1 | 0.977 | 1
G4-FI | 2002 | Annual | 1 | 1 | 0.977 | 1
G4-FI | 2001 | Annual | 1 | 1 | 0.977 | 1
G4-FI | 2000 | Annual | 1 | 1 | 0.977 | 1
G4-FI | 1999 | Annual | 1 | 1 | 0.977 | 1
G4-FI | 1998 | Annual | 1 | 1 | 0.977 | 1
G4-FI | 1997 | Annual | 1 | 1 | 0.977 | 1
G4-FI | 1996 | Annual | 1 | 1 | 0.977 | 1
G4-FI | 1995 | Annual | 0.85 | 0.795 | 0.867 | 1
G4-FI | 1994 | Annual | 0.85 | 0.795 | 0.867 | 1
G4-FI | 1993 | Annual | 0.85 | 0.795 | 0.867 | 1
G4-FI | 1992 | Annual | 0.85 | 0.795 | 0.867 | 1
G4-FI | 1991 | Annual | 0.85 | 0.795 | 0.867 | 1
G4-FI | 1990 | Annual | 0.85 | 0.795 | 0.867 | 1
G4-FI | 1989 | Annual | 0.85 | 0.795 | 0.867 | 1
G4-FI | 1988 | Annual | 0.85 | 0.795 | 0.867 | 1
G4-FI | 1987 | Annual | 0.85 | 0.795 | 0.867 | 1
G4-FI | 1986 | Annual | 0.85 | 0.795 | 0.867 | 1
G4-FI | 2045 | Annual | 1 | 1 | 0.977 | 1
G4-FI | 2044 | Annual | 1 | 1 | 0.977 | 1
G4-FI | 2043 | Annual | 1 | 1 | 0.977 | 1
G4-FI | 2042 | Annual | 1 | 1 | 0.977 | 1
G4-FI | 2041 | Annual | 1 | 1 | 0.977 | 1
G4-FI | 2040 | Annual | 1 | 1 | 0.977 | 1
G4-FI | 2039 | Annual | 1 | 1 | 0.977 | 1
G4-FI | 2038 | Annual | 1 | 1 | 0.977 | 1
G4-FI | 2037 | Annual | 1 | 1 | 0.977 | 1
G4-FI | 2036 | Annual | 1 | 1 | 0.977 | 1
G4-FI | 2035 | Annual | 1 | 1 | 0.977 | 1
G4-FI | 2034 | Annual | 1 | 1 | 0.977 | 1
G4-FI | 2033 | Annual | 1 | 1 | 0.977 | 1
G4-FI | 2032 | Annual | 1 | 1 | 0.977 | 1
G4-FI | 2031 | Annual | 1 | 1 | 0.977 | 1
G4-FI | 2030 | Annual | 1 | 1 | 0.977 | 1
G4-FI | 2029 | Annual | 1 | 1 | 0.977 | 1
G4-FI | 2028 | Annual | 1 | 1 | 0.977 | 1
G4-FI | 2027 | Annual | 1 | 1 | 0.977 | 1
G4-FI | 2026 | Annual | 1 | 1 | 0.977 | 1
G4-FI | 2025 | Annual | 1 | 1 | 0.977 | 1
G4-FI | 2024 | Annual | 1 | 1 | 0.977 | 1
G4-FI | 2023 | Annual | 1 | 1 | 0.977 | 1
G4-FI | 2022 | Annual | 1 | 1 | 0.977 | 1
G4-FI | 2021 | Annual | 1 | 1 | 0.977 | 1
G4-FI | 2020 | Annual | 1 | 1 | 0.977 | 1
G4-FI | 2019 | Annual | 1 | 1 | 0.977 | 1
G4-FI | 2018 | Annual | 1 | 1 | 0.977 | 1
G4-FI | 2017 | Annual | 1 | 1 | 0.977 | 1
G4-FI | 2016 | Annual | 1 | 1 | 0.977 | 1
G4-FI | 2015 | Annual | 1 | 1 | 0.977 | 1
G4-FI | 2014 | Annual | 1 | 1 | 0.977 | 1
G4-FI | 2013 | Annual | 1 | 1 | 0.977 | 1
G4-FI | 2012 | Annual | 1 | 1 | 0.977 | 1
G4-FI | 2011 | Annual | 1 | 1 | 0.977 | 1
G4-FI | 2010 | Annual | 1 | 1 | 0.977 | 1
G4-FI | 2009 | Annual | 1 | 1 | 0.977 | 1
G4-FI | 2008 | Annual | 1 | 1 | 0.977 | 1
G4-FI | 2007 | Annual | 1 | 1 | 0.977 | 1
G4-FI | 2006 | Annual | 1 | 1 | 0.977 | 1
G4-FI | 2005 | Annual | 1 | 1 | 0.977 | 1
G4-FI | 2004 | Annual | 1 | 1 | 0.977 | 1
G4-FI | 2003 | Annual | 1 | 1 | 0.977 | 1
G4-FI | 2002 | Annual | 1 | 1 | 0.977 | 1
G4-FI | 2001 | Annual | 1 | 1 | 0.977 | 1
G4-FI | 2000 | Annual | 1 | 1 | 0.977 | 1
G4-FI | 1999 | Annual | 1 | 1 | 0.977 | 1
G4-FI | 1998 | Annual | 1 | 1 | 0.977 | 1
G4-FI | 1997 | Annual | 1 | 1 | 0.977 | 1
G4-FI | 1996 | Annual | 1 | 1 | 0.977 | 1
G4-FI | 1995 | Annual | 0.85 | 0.795 | 0.867 | 1
G4-FI | 1994 | Annual | 0.85 | 0.795 | 0.867 | 1
G4-FI | 1993 | Annual | 0.85 | 0.795 | 0.867 | 1
G4-FI | 1992 | Annual | 0.85 | 0.795 | 0.867 | 1
G4-FI | 1991 | Annual | 0.85 | 0.795 | 0.867 | 1
G4-FI | 1990 | Annual | 0.85 | 0.795 | 0.867 | 1
G4-FI | 1989 | Annual | 0.85 | 0.795 | 0.867 | 1
G4-FI | 1988 | Annual | 0.85 | 0.795 | 0.867 | 1
G4-FI | 1987 | Annual | 0.85 | 0.795 | 0.867 | 1
G4-FI | 1986 | Annual | 0.85 | 0.795 | 0.867 | 1
G4-FI | 1985 | Annual | 0.85 | 0.795 | 0.867 | 1
G4-FI | 2044 | Annual | 1 | 1 | 0.977 | 1
G4-FI | 2043 | Annual | 1 | 1 | 0.977 | 1
G4-FI | 2042 | Annual | 1 | 1 | 0.977 | 1
G4-FI | 2041 | Annual | 1 | 1 | 0.977 | 1
G4-FI | 2040 | Annual | 1 | 1 | 0.977 | 1
G4-FI | 2039 | Annual | 1 | 1 | 0.977 | 1
G4-FI | 2038 | Annual | 1 | 1 | 0.977 | 1
G4-FI | 2037 | Annual | 1 | 1 | 0.977 | 1
G4-FI | 2036 | Annual | 1 | 1 | 0.977 | 1
G4-FI | 2035 | Annual | 1 | 1 | 0.977 | 1
G4-FI | 2034 | Annual | 1 | 1 | 0.977 | 1
G4-FI | 2033 | Annual | 1 | 1 | 0.977 | 1
G4-FI | 2032 | Annual | 1 | 1 | 0.977 | 1
G4-FI | 2031 | Annual | 1 | 1 | 0.977 | 1
G4-FI | 2030 | Annual | 1 | 1 | 0.977 | 1
G4-FI | 2029 | Annual | 1 | 1 | 0.977 | 1
G4-FI | 2028 | Annual | 1 | 1 | 0.977 | 1
G4-FI | 2027 | Annual | 1 | 1 | 0.977 | 1
G4-FI | 2026 | Annual | 1 | 1 | 0.977 | 1
G4-FI | 2025 | Annual | 1 | 1 | 0.977 | 1
G4-FI | 2024 | Annual | 1 | 1 | 0.977 | 1
G4-FI | 2023 | Annual | 1 | 1 | 0.977 | 1
G4-FI | 2022 | Annual | 1 | 1 | 0.977 | 1
G4-FI | 2021 | Annual | 1 | 1 | 0.977 | 1
G4-FI | 2020 | Annual | 1 | 1 | 0.977 | 1
G4-FI | 2019 | Annual | 1 | 1 | 0.977 | 1
G4-FI | 2018 | Annual | 1 | 1 | 0.977 | 1
G4-FI | 2017 | Annual | 1 | 1 | 0.977 | 1
G4-FI | 2016 | Annual | 1 | 1 | 0.977 | 1
G4-FI | 2015 | Annual | 1 | 1 | 0.977 | 1
G4-FI | 2014 | Annual | 1 | 1 | 0.977 | 1
G4-FI | 2013 | Annual | 1 | 1 | 0.977 | 1
G4-FI | 2012 | Annual | 1 | 1 | 0.977 | 1
G4-FI | 2011 | Annual | 1 | 1 | 0.977 | 1
G4-FI | 2010 | Annual | 1 | 1 | 0.977 | 1
G4-FI | 2009 | Annual | 1 | 1 | 0.977 | 1
G4-FI | 2008 | Annual | 1 | 1 | 0.977 | 1
G4-FI | 2007 | Annual | 1 | 1 | 0.977 | 1
G4-FI | 2006 | Annual | 1 | 1 | 0.977 | 1
G4-FI | 2005 | Annual | 1 | 1 | 0.977 | 1
G4-FI | 2004 | Annual | 1 | 1 | 0.977 | 1
G4-FI | 2003 | Annual | 1 | 1 | 0.977 | 1
G4-FI | 2002 | Annual | 1 | 1 | 0.977 | 1
G4-FI | 2001 | Annual | 1 | 1 | 0.977 | 1
G4-FI | 2000 | Annual | 1 | 1 | 0.977 | 1
G4-FI | 1999 | Annual | 1 | 1 | 0.977 | 1
G4-FI | 1998 | Annual | 1 | 1 | 0.977 | 1
G4-FI | 1997 | Annual | 1 | 1 | 0.977 | 1
G4-FI | 1996 | Annual | 1 | 1 | 0.977 | 1
G4-FI | 1995 | Annual | 0.85 | 0.795 | 0.867 | 1
G4-FI | 1994 | Annual | 0.85 | 0.795 | 0.867 | 1
G4-FI | 1993 | Annual | 0.85 | 0.795 | 0.867 | 1
G4-FI | 1992 | Annual | 0.85 | 0.795 | 0.867 | 1
G4-FI | 1991 | Annual | 0.85 | 0.795 | 0.867 | 1
G4-FI | 1990 | Annual | 0.85 | 0.795 | 0.867 | 1
G4-FI | 1989 | Annual | 0.85 | 0.795 | 0.867 | 1
G4-FI | 1988 | Annual | 0.85 | 0.795 | 0.867 | 1
G4-FI | 1987 | Annual | 0.85 | 0.795 | 0.867 | 1
G4-FI | 1986 | Annual | 0.85 | 0.795 | 0.867 | 1
G4-FI | 1985 | Annual | 0.85 | 0.795 | 0.867 | 1
G4-FI | 1984 | Annual | 0.85 | 0.795 | 0.867 | 1
G4-FI | 2043 | Annual | 1 | 1 | 0.977 | 1
G4-FI | 2042 | Annual | 1 | 1 | 0.977 | 1
G4-FI | 2041 | Annual | 1 | 1 | 0.977 | 1
G4-FI | 2040 | Annual | 1 | 1 | 0.977 | 1
G4-FI | 2039 | Annual | 1 | 1 | 0.977 | 1
G4-FI | 2038 | Annual | 1 | 1 | 0.977 | 1
G4-FI | 2037 | Annual | 1 | 1 | 0.977 | 1
G4-FI | 2036 | Annual | 1 | 1 | 0.977 | 1
G4-FI | 2035 | Annual | 1 | 1 | 0.977 | 1
G4-FI | 2034 | Annual | 1 | 1 | 0.977 | 1
G4-FI | 2033 | Annual | 1 | 1 | 0.977 | 1
G4-FI | 2032 | Annual | 1 | 1 | 0.977 | 1
G4-FI | 2031 | Annual | 1 | 1 | 0.977 | 1
G4-FI | 2030 | Annual | 1 | 1 | 0.977 | 1
G4-FI | 2029 | Annual | 1 | 1 | 0.977 | 1
G4-FI | 2028 | Annual | 1 | 1 | 0.977 | 1
G4-FI | 2027 | Annual | 1 | 1 | 0.977 | 1
G4-FI | 2026 | Annual | 1 | 1 | 0.977 | 1
G4-FI | 2025 | Annual | 1 | 1 | 0.977 | 1
G4-FI | 2024 | Annual | 1 | 1 | 0.977 | 1
G4-FI | 2023 | Annual | 1 | 1 | 0.977 | 1
G4-FI | 2022 | Annual | 1 | 1 | 0.977 | 1
G4-FI | 2021 | Annual | 1 | 1 | 0.977 | 1
G4-FI | 2020 | Annual | 1 | 1 | 0.977 | 1
G4-FI | 2019 | Annual | 1 | 1 | 0.977 | 1
G4-FI | 2018 | Annual | 1 | 1 | 0.977 | 1
G4-FI | 2017 | Annual | 1 | 1 | 0.977 | 1
G4-FI | 2016 | Annual | 1 | 1 | 0.977 | 1
G4-FI | 2015 | Annual | 1 | 1 | 0.977 | 1
G4-FI | 2014 | Annual | 1 | 1 | 0.977 | 1
G4-FI | 2013 | Annual | 1 | 1 | 0.977 | 1
G4-FI | 2012 | Annual | 1 | 1 | 0.977 | 1
G4-FI | 2011 | Annual | 1 | 1 | 0.977 | 1
G4-FI | 2010 | Annual | 1 | 1 | 0.977 | 1
G4-FI | 2009 | Annual | 1 | 1 | 0.977 | 1
G4-FI | 2008 | Annual | 1 | 1 | 0.977 | 1
G4-FI | 2007 | Annual | 1 | 1 | 0.977 | 1
G4-FI | 2006 | Annual | 1 | 1 | 0.977 | 1
G4-FI | 2005 | Annual | 1 | 1 | 0.977 | 1
G4-FI | 2004 | Annual | 1 | 1 | 0.977 | 1
G4-FI | 2003 | Annual | 1 | 1 | 0.977 | 1
G4-FI | 2002 | Annual | 1 | 1 | 0.977 | 1
G4-FI | 2001 | Annual | 1 | 1 | 0.977 | 1
G4-FI | 2000 | Annual | 1 | 1 | 0.977 | 1
G4-FI | 1999 | Annual | 1 | 1 | 0.977 | 1
G4-FI | 1998 | Annual | 1 | 1 | 0.977 | 1
G4-FI | 1997 | Annual | 1 | 1 | 0.977 | 1
G4-FI | 1996 | Annual | 1 | 1 | 0.977 | 1
G4-FI | 1995 | Annual | 0.85 | 0.795 | 0.867 | 1
G4-FI | 1994 | Annual | 0.85 | 0.795 | 0.867 | 1
G4-FI | 1993 | Annual | 0.85 | 0.795 | 0.867 | 1
G4-FI | 1992 | Annual | 0.85 | 0.795 | 0.867 | 1
G4-FI | 1991 | Annual | 0.85 | 0.795 | 0.867 | 1
G4-FI | 1990 | Annual | 0.85 | 0.795 | 0.867 | 1
G4-FI | 1989 | Annual | 0.85 | 0.795 | 0.867 | 1
G4-FI | 1988 | Annual | 0.85 | 0.795 | 0.867 | 1
G4-FI | 1987 | Annual | 0.85 | 0.795 | 0.867 | 1
G4-FI | 1986 | Annual | 0.85 | 0.795 | 0.867 | 1
G4-FI | 1985 | Annual | 0.85 | 0.795 | 0.867 | 1
G4-FI | 1984 | Annual | 0.85 | 0.795 | 0.867 | 1
G4-FI | 1983 | Annual | 0.85 | 0.795 | 0.867 | 1
G4-FI | 2042 | Annual | 1 | 1 | 0.977 | 1
G4-FI | 2041 | Annual | 1 | 1 | 0.977 | 1
G4-FI | 2040 | Annual | 1 | 1 | 0.977 | 1
G4-FI | 2039 | Annual | 1 | 1 | 0.977 | 1
G4-FI | 2038 | Annual | 1 | 1 | 0.977 | 1
G4-FI | 2037 | Annual | 1 | 1 | 0.977 | 1
G4-FI | 2036 | Annual | 1 | 1 | 0.977 | 1
G4-FI | 2035 | Annual | 1 | 1 | 0.977 | 1
G4-FI | 2034 | Annual | 1 | 1 | 0.977 | 1
G4-FI | 2033 | Annual | 1 | 1 | 0.977 | 1
G4-FI | 2032 | Annual | 1 | 1 | 0.977 | 1
G4-FI | 2031 | Annual | 1 | 1 | 0.977 | 1
G4-FI | 2030 | Annual | 1 | 1 | 0.977 | 1
G4-FI | 2029 | Annual | 1 | 1 | 0.977 | 1
G4-FI | 2028 | Annual | 1 | 1 | 0.977 | 1
G4-FI | 2027 | Annual | 1 | 1 | 0.977 | 1
G4-FI | 2026 | Annual | 1 | 1 | 0.977 | 1
G4-FI | 2025 | Annual | 1 | 1 | 0.977 | 1
G4-FI | 2024 | Annual | 1 | 1 | 0.977 | 1
G4-FI | 2023 | Annual | 1 | 1 | 0.977 | 1
G4-FI | 2022 | Annual | 1 | 1 | 0.977 | 1
G4-FI | 2021 | Annual | 1 | 1 | 0.977 | 1
G4-FI | 2020 | Annual | 1 | 1 | 0.977 | 1
G4-FI | 2019 | Annual | 1 | 1 | 0.977 | 1
G4-FI | 2018 | Annual | 1 | 1 | 0.977 | 1
G4-FI | 2017 | Annual | 1 | 1 | 0.977 | 1
G4-FI | 2016 | Annual | 1 | 1 | 0.977 | 1
G4-FI | 2015 | Annual | 1 | 1 | 0.977 | 1
G4-FI | 2014 | Annual | 1 | 1 | 0.977 | 1
G4-FI | 2013 | Annual | 1 | 1 | 0.977 | 1
G4-FI | 2012 | Annual | 1 | 1 | 0.977 | 1
G4-FI | 2011 | Annual | 1 | 1 | 0.977 | 1
G4-FI | 2010 | Annual | 1 | 1 | 0.977 | 1
G4-FI | 2009 | Annual | 1 | 1 | 0.977 | 1
G4-FI | 2008 | Annual | 1 | 1 | 0.977 | 1
G4-FI | 2007 | Annual | 1 | 1 | 0.977 | 1
G4-FI | 2006 | Annual | 1 | 1 | 0.977 | 1
G4-FI | 2005 | Annual | 1 | 1 | 0.977 | 1
G4-FI | 2004 | Annual | 1 | 1 | 0.977 | 1
G4-FI | 2003 | Annual | 1 | 1 | 0.977 | 1
G4-FI | 2002 | Annual | 1 | 1 | 0.977 | 1
G4-FI | 2001 | Annual | 1 | 1 | 0.977 | 1
G4-FI | 2000 | Annual | 1 | 1 | 0.977 | 1
G4-FI | 1999 | Annual | 1 | 1 | 0.977 | 1
G4-FI | 1998 | Annual | 1 | 1 | 0.977 | 1
G4-FI | 1997 | Annual | 1 | 1 | 0.977 | 1
G4-FI | 1996 | Annual | 1 | 1 | 0.977 | 1
G4-FI | 1995 | Annual | 0.85 | 0.795 | 0.867 | 1
G4-FI | 1994 | Annual | 0.85 | 0.795 | 0.867 | 1
G4-FI | 1993 | Annual | 0.85 | 0.795 | 0.867 | 1
G4-FI | 1992 | Annual | 0.85 | 0.795 | 0.867 | 1
G4-FI | 1991 | Annual | 0.85 | 0.795 | 0.867 | 1
G4-FI | 1990 | Annual | 0.85 | 0.795 | 0.867 | 1
G4-FI | 1989 | Annual | 0.85 | 0.795 | 0.867 | 1
G4-FI | 1988 | Annual | 0.85 | 0.795 | 0.867 | 1
G4-FI | 1987 | Annual | 0.85 | 0.795 | 0.867 | 1
G4-FI | 1986 | Annual | 0.85 | 0.795 | 0.867 | 1
G4-FI | 1985 | Annual | 0.85 | 0.795 | 0.867 | 1
G4-FI | 1984 | Annual | 0.85 | 0.795 | 0.867 | 1
G4-FI | 1983 | Annual | 0.85 | 0.795 | 0.867 | 1
G4-FI | 1982 | Annual | 0.85 | 0.795 | 0.867 | 1
G4-FI | 2041 | Annual | 1 | 1 | 0.977 | 1
G4-FI | 2040 | Annual | 1 | 1 | 0.977 | 1
G4-FI | 2039 | Annual | 1 | 1 | 0.977 | 1
G4-FI | 2038 | Annual | 1 | 1 | 0.977 | 1
G4-FI | 2037 | Annual | 1 | 1 | 0.977 | 1
G4-FI | 2036 | Annual | 1 | 1 | 0.977 | 1
G4-FI | 2035 | Annual | 1 | 1 | 0.977 | 1
G4-FI | 2034 | Annual | 1 | 1 | 0.977 | 1
G4-FI | 2033 | Annual | 1 | 1 | 0.977 | 1
G4-FI | 2032 | Annual | 1 | 1 | 0.977 | 1
G4-FI | 2031 | Annual | 1 | 1 | 0.977 | 1
G4-FI | 2030 | Annual | 1 | 1 | 0.977 | 1
G4-FI | 2029 | Annual | 1 | 1 | 0.977 | 1
G4-FI | 2028 | Annual | 1 | 1 | 0.977 | 1
G4-FI | 2027 | Annual | 1 | 1 | 0.977 | 1
G4-FI | 2026 | Annual | 1 | 1 | 0.977 | 1
G4-FI | 2025 | Annual | 1 | 1 | 0.977 | 1
G4-FI | 2024 | Annual | 1 | 1 | 0.977 | 1
G4-FI | 2023 | Annual | 1 | 1 | 0.977 | 1
G4-FI | 2022 | Annual | 1 | 1 | 0.977 | 1
G4-FI | 2021 | Annual | 1 | 1 | 0.977 | 1
G4-FI | 2020 | Annual | 1 | 1 | 0.977 | 1
G4-FI | 2019 | Annual | 1 | 1 | 0.977 | 1
G4-FI | 2018 | Annual | 1 | 1 | 0.977 | 1
G4-FI | 2017 | Annual | 1 | 1 | 0.977 | 1
G4-FI | 2016 | Annual | 1 | 1 | 0.977 | 1
G4-FI | 2015 | Annual | 1 | 1 | 0.977 | 1
G4-FI | 2014 | Annual | 1 | 1 | 0.977 | 1
G4-FI | 2013 | Annual | 1 | 1 | 0.977 | 1
G4-FI | 2012 | Annual | 1 | 1 | 0.977 | 1
G4-FI | 2011 | Annual | 1 | 1 | 0.977 | 1
G4-FI | 2010 | Annual | 1 | 1 | 0.977 | 1
G4-FI | 2009 | Annual | 1 | 1 | 0.977 | 1
G4-FI | 2008 | Annual | 1 | 1 | 0.977 | 1
G4-FI | 2007 | Annual | 1 | 1 | 0.977 | 1
G4-FI | 2006 | Annual | 1 | 1 | 0.977 | 1
G4-FI | 2005 | Annual | 1 | 1 | 0.977 | 1
G4-FI | 2004 | Annual | 1 | 1 | 0.977 | 1
G4-FI | 2003 | Annual | 1 | 1 | 0.977 | 1
G4-FI | 2002 | Annual | 1 | 1 | 0.977 | 1
G4-FI | 2001 | Annual | 1 | 1 | 0.977 | 1
G4-FI | 2000 | Annual | 1 | 1 | 0.977 | 1
G4-FI | 1999 | Annual | 1 | 1 | 0.977 | 1
G4-FI | 1998 | Annual | 1 | 1 | 0.977 | 1
G4-FI | 1997 | Annual | 1 | 1 | 0.977 | 1
G4-FI | 1996 | Annual | 1 | 1 | 0.977 | 1
G4-FI | 1995 | Annual | 0.85 | 0.795 | 0.867 | 1
G4-FI | 1994 | Annual | 0.85 | 0.795 | 0.867 | 1
G4-FI | 1993 | Annual | 0.85 | 0.795 | 0.867 | 1
G4-FI | 1992 | Annual | 0.85 | 0.795 | 0.867 | 1
G4-FI | 1991 | Annual | 0.85 | 0.795 | 0.867 | 1
G4-FI | 1990 | Annual | 0.85 | 0.795 | 0.867 | 1
G4-FI | 1989 | Annual | 0.85 | 0.795 | 0.867 | 1
G4-FI | 1988 | Annual | 0.85 | 0.795 | 0.867 | 1
G4-FI | 1987 | Annual | 0.85 | 0.795 | 0.867 | 1
G4-FI | 1986 | Annual | 0.85 | 0.795 | 0.867 | 1
G4-FI | 1985 | Annual | 0.85 | 0.795 | 0.867 | 1
G4-FI | 1984 | Annual | 0.85 | 0.795 | 0.867 | 1
G4-FI | 1983 | Annual | 0.85 | 0.795 | 0.867 | 1
G4-FI | 1982 | Annual | 0.85 | 0.795 | 0.867 | 1
G4-FI | 1981 | Annual | 0.85 | 0.795 | 0.867 | 1
G4-FI | 2040 | Annual | 1 | 1 | 0.977 | 1
G4-FI | 2039 | Annual | 1 | 1 | 0.977 | 1
G4-FI | 2038 | Annual | 1 | 1 | 0.977 | 1
G4-FI | 2037 | Annual | 1 | 1 | 0.977 | 1
G4-FI | 2036 | Annual | 1 | 1 | 0.977 | 1
G4-FI | 2035 | Annual | 1 | 1 | 0.977 | 1
G4-FI | 2034 | Annual | 1 | 1 | 0.977 | 1
G4-FI | 2033 | Annual | 1 | 1 | 0.977 | 1
G4-FI | 2032 | Annual | 1 | 1 | 0.977 | 1
G4-FI | 2031 | Annual | 1 | 1 | 0.977 | 1
G4-FI | 2030 | Annual | 1 | 1 | 0.977 | 1
G4-FI | 2029 | Annual | 1 | 1 | 0.977 | 1
G4-FI | 2028 | Annual | 1 | 1 | 0.977 | 1
G4-FI | 2027 | Annual | 1 | 1 | 0.977 | 1
G4-FI | 2026 | Annual | 1 | 1 | 0.977 | 1
G4-FI | 2025 | Annual | 1 | 1 | 0.977 | 1
G4-FI | 2024 | Annual | 1 | 1 | 0.977 | 1
G4-FI | 2023 | Annual | 1 | 1 | 0.977 | 1
G4-FI | 2022 | Annual | 1 | 1 | 0.977 | 1
G4-FI | 2021 | Annual | 1 | 1 | 0.977 | 1
G4-FI | 2020 | Annual | 1 | 1 | 0.977 | 1
G4-FI | 2019 | Annual | 1 | 1 | 0.977 | 1
G4-FI | 2018 | Annual | 1 | 1 | 0.977 | 1
G4-FI | 2017 | Annual | 1 | 1 | 0.977 | 1
G4-FI | 2016 | Annual | 1 | 1 | 0.977 | 1
G4-FI | 2015 | Annual | 1 | 1 | 0.977 | 1
G4-FI | 2014 | Annual | 1 | 1 | 0.977 | 1
G4-FI | 2013 | Annual | 1 | 1 | 0.977 | 1
G4-FI | 2012 | Annual | 1 | 1 | 0.977 | 1
G4-FI | 2011 | Annual | 1 | 1 | 0.977 | 1
G4-FI | 2010 | Annual | 1 | 1 | 0.977 | 1
G4-FI | 2009 | Annual | 1 | 1 | 0.977 | 1
G4-FI | 2008 | Annual | 1 | 1 | 0.977 | 1
G4-FI | 2007 | Annual | 1 | 1 | 0.977 | 1
G4-FI | 2006 | Annual | 1 | 1 | 0.977 | 1
G4-FI | 2005 | Annual | 1 | 1 | 0.977 | 1
G4-FI | 2004 | Annual | 1 | 1 | 0.977 | 1
G4-FI | 2003 | Annual | 1 | 1 | 0.977 | 1
G4-FI | 2002 | Annual | 1 | 1 | 0.977 | 1
G4-FI | 2001 | Annual | 1 | 1 | 0.977 | 1
G4-FI | 2000 | Annual | 1 | 1 | 0.977 | 1
G4-FI | 1999 | Annual | 1 | 1 | 0.977 | 1
G4-FI | 1998 | Annual | 1 | 1 | 0.977 | 1
G4-FI | 1997 | Annual | 1 | 1 | 0.977 | 1
G4-FI | 1996 | Annual | 1 | 1 | 0.977 | 1
G4-FI | 1995 | Annual | 0.85 | 0.795 | 0.867 | 1
G4-FI | 1994 | Annual | 0.85 | 0.795 | 0.867 | 1
G4-FI | 1993 | Annual | 0.85 | 0.795 | 0.867 | 1
G4-FI | 1992 | Annual | 0.85 | 0.795 | 0.867 | 1
G4-FI | 1991 | Annual | 0.85 | 0.795 | 0.867 | 1
G4-FI | 1990 | Annual | 0.85 | 0.795 | 0.867 | 1
G4-FI | 1989 | Annual | 0.85 | 0.795 | 0.867 | 1
G4-FI | 1988 | Annual | 0.85 | 0.795 | 0.867 | 1
G4-FI | 1987 | Annual | 0.85 | 0.795 | 0.867 | 1
G4-FI | 1986 | Annual | 0.85 | 0.795 | 0.867 | 1
G4-FI | 1985 | Annual | 0.85 | 0.795 | 0.867 | 1
G4-FI | 1984 | Annual | 0.85 | 0.795 | 0.867 | 1
G4-FI | 1983 | Annual | 0.85 | 0.795 | 0.867 | 1
G4-FI | 1982 | Annual | 0.85 | 0.795 | 0.867 | 1
G4-FI | 1981 | Annual | 0.85 | 0.795 | 0.867 | 1
G4-FI | 1980 | Annual | 0.85 | 0.795 | 0.867 | 1
G4-FI | 2039 | Annual | 1 | 1 | 0.977 | 1
G4-FI | 2038 | Annual | 1 | 1 | 0.977 | 1
G4-FI | 2037 | Annual | 1 | 1 | 0.977 | 1
G4-FI | 2036 | Annual | 1 | 1 | 0.977 | 1
G4-FI | 2035 | Annual | 1 | 1 | 0.977 | 1
G4-FI | 2034 | Annual | 1 | 1 | 0.977 | 1
G4-FI | 2033 | Annual | 1 | 1 | 0.977 | 1
G4-FI | 2032 | Annual | 1 | 1 | 0.977 | 1
G4-FI | 2031 | Annual | 1 | 1 | 0.977 | 1
G4-FI | 2030 | Annual | 1 | 1 | 0.977 | 1
G4-FI | 2029 | Annual | 1 | 1 | 0.977 | 1
G4-FI | 2028 | Annual | 1 | 1 | 0.977 | 1
G4-FI | 2027 | Annual | 1 | 1 | 0.977 | 1
G4-FI | 2026 | Annual | 1 | 1 | 0.977 | 1
G4-FI | 2025 | Annual | 1 | 1 | 0.977 | 1
G4-FI | 2024 | Annual | 1 | 1 | 0.977 | 1
G4-FI | 2023 | Annual | 1 | 1 | 0.977 | 1
G4-FI | 2022 | Annual | 1 | 1 | 0.977 | 1
G4-FI | 2021 | Annual | 1 | 1 | 0.977 | 1
G4-FI | 2020 | Annual | 1 | 1 | 0.977 | 1
G4-FI | 2019 | Annual | 1 | 1 | 0.977 | 1
G4-FI | 2018 | Annual | 1 | 1 | 0.977 | 1
G4-FI | 2017 | Annual | 1 | 1 | 0.977 | 1
G4-FI | 2016 | Annual | 1 | 1 | 0.977 | 1
G4-FI | 2015 | Annual | 1 | 1 | 0.977 | 1
G4-FI | 2014 | Annual | 1 | 1 | 0.977 | 1
G4-FI | 2013 | Annual | 1 | 1 | 0.977 | 1
G4-FI | 2012 | Annual | 1 | 1 | 0.977 | 1
G4-FI | 2011 | Annual | 1 | 1 | 0.977 | 1
G4-FI | 2010 | Annual | 1 | 1 | 0.977 | 1
G4-FI | 2009 | Annual | 1 | 1 | 0.977 | 1
G4-FI | 2008 | Annual | 1 | 1 | 0.977 | 1
G4-FI | 2007 | Annual | 1 | 1 | 0.977 | 1
G4-FI | 2006 | Annual | 1 | 1 | 0.977 | 1
G4-FI | 2005 | Annual | 1 | 1 | 0.977 | 1
G4-FI | 2004 | Annual | 1 | 1 | 0.977 | 1
G4-FI | 2003 | Annual | 1 | 1 | 0.977 | 1
G4-FI | 2002 | Annual | 1 | 1 | 0.977 | 1
G4-FI | 2001 | Annual | 1 | 1 | 0.977 | 1
G4-FI | 2000 | Annual | 1 | 1 | 0.977 | 1
G4-FI | 1999 | Annual | 1 | 1 | 0.977 | 1
G4-FI | 1998 | Annual | 1 | 1 | 0.977 | 1
G4-FI | 1997 | Annual | 1 | 1 | 0.977 | 1
G4-FI | 1996 | Annual | 1 | 1 | 0.977 | 1
G4-FI | 1995 | Annual | 0.85 | 0.795 | 0.867 | 1
G4-FI | 1994 | Annual | 0.85 | 0.795 | 0.867 | 1
G4-FI | 1993 | Annual | 0.85 | 0.795 | 0.867 | 1
G4-FI | 1992 | Annual | 0.85 | 0.795 | 0.867 | 1
G4-FI | 1991 | Annual | 0.85 | 0.795 | 0.867 | 1
G4-FI | 1990 | Annual | 0.85 | 0.795 | 0.867 | 1
G4-FI | 1989 | Annual | 0.85 | 0.795 | 0.867 | 1
G4-FI | 1988 | Annual | 0.85 | 0.795 | 0.867 | 1
G4-FI | 1987 | Annual | 0.85 | 0.795 | 0.867 | 1
G4-FI | 1986 | Annual | 0.85 | 0.795 | 0.867 | 1
G4-FI | 1985 | Annual | 0.85 | 0.795 | 0.867 | 1
G4-FI | 1984 | Annual | 0.85 | 0.795 | 0.867 | 1
G4-FI | 1983 | Annual | 0.85 | 0.795 | 0.867 | 1
G4-FI | 1982 | Annual | 0.85 | 0.795 | 0.867 | 1
G4-FI | 1981 | Annual | 0.85 | 0.795 | 0.867 | 1
G4-FI | 1980 | Annual | 0.85 | 0.795 | 0.867 | 1
G4-FI | 1979 | Annual | 0.85 | 0.795 | 0.867 | 1
G4-FI | 2038 | Annual | 1 | 1 | 0.977 | 1
G4-FI | 2037 | Annual | 1 | 1 | 0.977 | 1
G4-FI | 2036 | Annual | 1 | 1 | 0.977 | 1
G4-FI | 2035 | Annual | 1 | 1 | 0.977 | 1
G4-FI | 2034 | Annual | 1 | 1 | 0.977 | 1
G4-FI | 2033 | Annual | 1 | 1 | 0.977 | 1
G4-FI | 2032 | Annual | 1 | 1 | 0.977 | 1
G4-FI | 2031 | Annual | 1 | 1 | 0.977 | 1
G4-FI | 2030 | Annual | 1 | 1 | 0.977 | 1
G4-FI | 2029 | Annual | 1 | 1 | 0.977 | 1
G4-FI | 2028 | Annual | 1 | 1 | 0.977 | 1
G4-FI | 2027 | Annual | 1 | 1 | 0.977 | 1
G4-FI | 2026 | Annual | 1 | 1 | 0.977 | 1
G4-FI | 2025 | Annual | 1 | 1 | 0.977 | 1
G4-FI | 2024 | Annual | 1 | 1 | 0.977 | 1
G4-FI | 2023 | Annual | 1 | 1 | 0.977 | 1
G4-FI | 2022 | Annual | 1 | 1 | 0.977 | 1
G4-FI | 2021 | Annual | 1 | 1 | 0.977 | 1
G4-FI | 2020 | Annual | 1 | 1 | 0.977 | 1
G4-FI | 2019 | Annual | 1 | 1 | 0.977 | 1
G4-FI | 2018 | Annual | 1 | 1 | 0.977 | 1
G4-FI | 2017 | Annual | 1 | 1 | 0.977 | 1
G4-FI | 2016 | Annual | 1 | 1 | 0.977 | 1
G4-FI | 2015 | Annual | 1 | 1 | 0.977 | 1
G4-FI | 2014 | Annual | 1 | 1 | 0.977 | 1
G4-FI | 2013 | Annual | 1 | 1 | 0.977 | 1
G4-FI | 2012 | Annual | 1 | 1 | 0.977 | 1
G4-FI | 2011 | Annual | 1 | 1 | 0.977 | 1
G4-FI | 2010 | Annual | 1 | 1 | 0.977 | 1
G4-FI | 2009 | Annual | 1 | 1 | 0.977 | 1
G4-FI | 2008 | Annual | 1 | 1 | 0.977 | 1
G4-FI | 2007 | Annual | 1 | 1 | 0.977 | 1
G4-FI | 2006 | Annual | 1 | 1 | 0.977 | 1
G4-FI | 2005 | Annual | 1 | 1 | 0.977 | 1
G4-FI | 2004 | Annual | 1 | 1 | 0.977 | 1
G4-FI | 2003 | Annual | 1 | 1 | 0.977 | 1
G4-FI | 2002 | Annual | 1 | 1 | 0.977 | 1
G4-FI | 2001 | Annual | 1 | 1 | 0.977 | 1
G4-FI | 2000 | Annual | 1 | 1 | 0.977 | 1
G4-FI | 1999 | Annual | 1 | 1 | 0.977 | 1
G4-FI | 1998 | Annual | 1 | 1 | 0.977 | 1
G4-FI | 1997 | Annual | 1 | 1 | 0.977 | 1
G4-FI | 1996 | Annual | 1 | 1 | 0.977 | 1
G4-FI | 1995 | Annual | 0.85 | 0.795 | 0.867 | 1
G4-FI | 1994 | Annual | 0.85 | 0.795 | 0.867 | 1
G4-FI | 1993 | Annual | 0.85 | 0.795 | 0.867 | 1
G4-FI | 1992 | Annual | 0.85 | 0.795 | 0.867 | 1
G4-FI | 1991 | Annual | 0.85 | 0.795 | 0.867 | 1
G4-FI | 1990 | Annual | 0.85 | 0.795 | 0.867 | 1
G4-FI | 1989 | Annual | 0.85 | 0.795 | 0.867 | 1
G4-FI | 1988 | Annual | 0.85 | 0.795 | 0.867 | 1
G4-FI | 1987 | Annual | 0.85 | 0.795 | 0.867 | 1
G4-FI | 1986 | Annual | 0.85 | 0.795 | 0.867 | 1
G4-FI | 1985 | Annual | 0.85 | 0.795 | 0.867 | 1
G4-FI | 1984 | Annual | 0.85 | 0.795 | 0.867 | 1
G4-FI | 1983 | Annual | 0.85 | 0.795 | 0.867 | 1
G4-FI | 1982 | Annual | 0.85 | 0.795 | 0.867 | 1
G4-FI | 1981 | Annual | 0.85 | 0.795 | 0.867 | 1
G4-FI | 1980 | Annual | 0.85 | 0.795 | 0.867 | 1
G4-FI | 1979 | Annual | 0.85 | 0.795 | 0.867 | 1
G4-FI | 1978 | Annual | 0.85 | 0.795 | 0.867 | 1
G4-FI | 2037 | Annual | 1 | 1 | 0.977 | 1
G4-FI | 2036 | Annual | 1 | 1 | 0.977 | 1
G4-FI | 2035 | Annual | 1 | 1 | 0.977 | 1
G4-FI | 2034 | Annual | 1 | 1 | 0.977 | 1
G4-FI | 2033 | Annual | 1 | 1 | 0.977 | 1
G4-FI | 2032 | Annual | 1 | 1 | 0.977 | 1
G4-FI | 2031 | Annual | 1 | 1 | 0.977 | 1
G4-FI | 2030 | Annual | 1 | 1 | 0.977 | 1
G4-FI | 2029 | Annual | 1 | 1 | 0.977 | 1
G4-FI | 2028 | Annual | 1 | 1 | 0.977 | 1
G4-FI | 2027 | Annual | 1 | 1 | 0.977 | 1
G4-FI | 2026 | Annual | 1 | 1 | 0.977 | 1
G4-FI | 2025 | Annual | 1 | 1 | 0.977 | 1
G4-FI | 2024 | Annual | 1 | 1 | 0.977 | 1
G4-FI | 2023 | Annual | 1 | 1 | 0.977 | 1
G4-FI | 2022 | Annual | 1 | 1 | 0.977 | 1
G4-FI | 2021 | Annual | 1 | 1 | 0.977 | 1
G4-FI | 2020 | Annual | 1 | 1 | 0.977 | 1
G4-FI | 2019 | Annual | 1 | 1 | 0.977 | 1
G4-FI | 2018 | Annual | 1 | 1 | 0.977 | 1
G4-FI | 2017 | Annual | 1 | 1 | 0.977 | 1
G4-FI | 2016 | Annual | 1 | 1 | 0.977 | 1
G4-FI | 2015 | Annual | 1 | 1 | 0.977 | 1
G4-FI | 2014 | Annual | 1 | 1 | 0.977 | 1
G4-FI | 2013 | Annual | 1 | 1 | 0.977 | 1
G4-FI | 2012 | Annual | 1 | 1 | 0.977 | 1
G4-FI | 2011 | Annual | 1 | 1 | 0.977 | 1
G4-FI | 2010 | Annual | 1 | 1 | 0.977 | 1
G4-FI | 2009 | Annual | 1 | 1 | 0.977 | 1
G4-FI | 2008 | Annual | 1 | 1 | 0.977 | 1
G4-FI | 2007 | Annual | 1 | 1 | 0.977 | 1
G4-FI | 2006 | Annual | 1 | 1 | 0.977 | 1
G4-FI | 2005 | Annual | 1 | 1 | 0.977 | 1
G4-FI | 2004 | Annual | 1 | 1 | 0.977 | 1
G4-FI | 2003 | Annual | 1 | 1 | 0.977 | 1
G4-FI | 2002 | Annual | 1 | 1 | 0.977 | 1
G4-FI | 2001 | Annual | 1 | 1 | 0.977 | 1
G4-FI | 2000 | Annual | 1 | 1 | 0.977 | 1
G4-FI | 1999 | Annual | 1 | 1 | 0.977 | 1
G4-FI | 1998 | Annual | 1 | 1 | 0.977 | 1
G4-FI | 1997 | Annual | 1 | 1 | 0.977 | 1
G4-FI | 1996 | Annual | 1 | 1 | 0.977 | 1
G4-FI | 1995 | Annual | 0.85 | 0.795 | 0.867 | 1
G4-FI | 1994 | Annual | 0.85 | 0.795 | 0.867 | 1
G4-FI | 1993 | Annual | 0.85 | 0.795 | 0.867 | 1
G4-FI | 1992 | Annual | 0.85 | 0.795 | 0.867 | 1
G4-FI | 1991 | Annual | 0.85 | 0.795 | 0.867 | 1
G4-FI | 1990 | Annual | 0.85 | 0.795 | 0.867 | 1
G4-FI | 1989 | Annual | 0.85 | 0.795 | 0.867 | 1
G4-FI | 1988 | Annual | 0.85 | 0.795 | 0.867 | 1
G4-FI | 1987 | Annual | 0.85 | 0.795 | 0.867 | 1
G4-FI | 1986 | Annual | 0.85 | 0.795 | 0.867 | 1
G4-FI | 1985 | Annual | 0.85 | 0.795 | 0.867 | 1
G4-FI | 1984 | Annual | 0.85 | 0.795 | 0.867 | 1
G4-FI | 1983 | Annual | 0.85 | 0.795 | 0.867 | 1
G4-FI | 1982 | Annual | 0.85 | 0.795 | 0.867 | 1
G4-FI | 1981 | Annual | 0.85 | 0.795 | 0.867 | 1
G4-FI | 1980 | Annual | 0.85 | 0.795 | 0.867 | 1
G4-FI | 1979 | Annual | 0.85 | 0.795 | 0.867 | 1
G4-FI | 1978 | Annual | 0.85 | 0.795 | 0.867 | 1
G4-FI | 1977 | Annual | 0.85 | 0.795 | 0.867 | 1
G4-FI | 2036 | Annual | 1 | 1 | 0.977 | 1
G4-FI | 2035 | Annual | 1 | 1 | 0.977 | 1
G4-FI | 2034 | Annual | 1 | 1 | 0.977 | 1
G4-FI | 2033 | Annual | 1 | 1 | 0.977 | 1
G4-FI | 2032 | Annual | 1 | 1 | 0.977 | 1
G4-FI | 2031 | Annual | 1 | 1 | 0.977 | 1
G4-FI | 2030 | Annual | 1 | 1 | 0.977 | 1
G4-FI | 2029 | Annual | 1 | 1 | 0.977 | 1
G4-FI | 2028 | Annual | 1 | 1 | 0.977 | 1
G4-FI | 2027 | Annual | 1 | 1 | 0.977 | 1
G4-FI | 2026 | Annual | 1 | 1 | 0.977 | 1
G4-FI | 2025 | Annual | 1 | 1 | 0.977 | 1
G4-FI | 2024 | Annual | 1 | 1 | 0.977 | 1
G4-FI | 2023 | Annual | 1 | 1 | 0.977 | 1
G4-FI | 2022 | Annual | 1 | 1 | 0.977 | 1
G4-FI | 2021 | Annual | 1 | 1 | 0.977 | 1
G4-FI | 2020 | Annual | 1 | 1 | 0.977 | 1
G4-FI | 2019 | Annual | 1 | 1 | 0.977 | 1
G4-FI | 2018 | Annual | 1 | 1 | 0.977 | 1
G4-FI | 2017 | Annual | 1 | 1 | 0.977 | 1
G4-FI | 2016 | Annual | 1 | 1 | 0.977 | 1
G4-FI | 2015 | Annual | 1 | 1 | 0.977 | 1
G4-FI | 2014 | Annual | 1 | 1 | 0.977 | 1
G4-FI | 2013 | Annual | 1 | 1 | 0.977 | 1
G4-FI | 2012 | Annual | 1 | 1 | 0.977 | 1
G4-FI | 2011 | Annual | 1 | 1 | 0.977 | 1
G4-FI | 2010 | Annual | 1 | 1 | 0.977 | 1
G4-FI | 2009 | Annual | 1 | 1 | 0.977 | 1
G4-FI | 2008 | Annual | 1 | 1 | 0.977 | 1
G4-FI | 2007 | Annual | 1 | 1 | 0.977 | 1
G4-FI | 2006 | Annual | 1 | 1 | 0.977 | 1
G4-FI | 2005 | Annual | 1 | 1 | 0.977 | 1
G4-FI | 2004 | Annual | 1 | 1 | 0.977 | 1
G4-FI | 2003 | Annual | 1 | 1 | 0.977 | 1
G4-FI | 2002 | Annual | 1 | 1 | 0.977 | 1
G4-FI | 2001 | Annual | 1 | 1 | 0.977 | 1
G4-FI | 2000 | Annual | 1 | 1 | 0.977 | 1
G4-FI | 1999 | Annual | 1 | 1 | 0.977 | 1
G4-FI | 1998 | Annual | 1 | 1 | 0.977 | 1
G4-FI | 1997 | Annual | 1 | 1 | 0.977 | 1
G4-FI | 1996 | Annual | 1 | 1 | 0.977 | 1
G4-FI | 1995 | Annual | 0.85 | 0.795 | 0.867 | 1
G4-FI | 1994 | Annual | 0.85 | 0.795 | 0.867 | 1
G4-FI | 1993 | Annual | 0.85 | 0.795 | 0.867 | 1
G4-FI | 1992 | Annual | 0.85 | 0.795 | 0.867 | 1
G4-FI | 1991 | Annual | 0.85 | 0.795 | 0.867 | 1
G4-FI | 1990 | Annual | 0.85 | 0.795 | 0.867 | 1
G4-FI | 1989 | Annual | 0.85 | 0.795 | 0.867 | 1
G4-FI | 1988 | Annual | 0.85 | 0.795 | 0.867 | 1
G4-FI | 1987 | Annual | 0.85 | 0.795 | 0.867 | 1
G4-FI | 1986 | Annual | 0.85 | 0.795 | 0.867 | 1
G4-FI | 1985 | Annual | 0.85 | 0.795 | 0.867 | 1
G4-FI | 1984 | Annual | 0.85 | 0.795 | 0.867 | 1
G4-FI | 1983 | Annual | 0.85 | 0.795 | 0.867 | 1
G4-FI | 1982 | Annual | 0.85 | 0.795 | 0.867 | 1
G4-FI | 1981 | Annual | 0.85 | 0.795 | 0.867 | 1
G4-FI | 1980 | Annual | 0.85 | 0.795 | 0.867 | 1
G4-FI | 1979 | Annual | 0.85 | 0.795 | 0.867 | 1
G4-FI | 1978 | Annual | 0.85 | 0.795 | 0.867 | 1
G4-FI | 1977 | Annual | 0.85 | 0.795 | 0.867 | 1
G4-FI | 1976 | Annual | 0.85 | 0.795 | 0.867 | 1
G4-FI | 2035 | Annual | 1 | 1 | 0.977 | 1
G4-FI | 2034 | Annual | 1 | 1 | 0.977 | 1
G4-FI | 2033 | Annual | 1 | 1 | 0.977 | 1
G4-FI | 2032 | Annual | 1 | 1 | 0.977 | 1
G4-FI | 2031 | Annual | 1 | 1 | 0.977 | 1
G4-FI | 2030 | Annual | 1 | 1 | 0.977 | 1
G4-FI | 2029 | Annual | 1 | 1 | 0.977 | 1
G4-FI | 2028 | Annual | 1 | 1 | 0.977 | 1
G4-FI | 2027 | Annual | 1 | 1 | 0.977 | 1
G4-FI | 2026 | Annual | 1 | 1 | 0.977 | 1
G4-FI | 2025 | Annual | 1 | 1 | 0.977 | 1
G4-FI | 2024 | Annual | 1 | 1 | 0.977 | 1
G4-FI | 2023 | Annual | 1 | 1 | 0.977 | 1
G4-FI | 2022 | Annual | 1 | 1 | 0.977 | 1
G4-FI | 2021 | Annual | 1 | 1 | 0.977 | 1
G4-FI | 2020 | Annual | 1 | 1 | 0.977 | 1
G4-FI | 2019 | Annual | 1 | 1 | 0.977 | 1
G4-FI | 2018 | Annual | 1 | 1 | 0.977 | 1
G4-FI | 2017 | Annual | 1 | 1 | 0.977 | 1
G4-FI | 2016 | Annual | 1 | 1 | 0.977 | 1
G4-FI | 2015 | Annual | 1 | 1 | 0.977 | 1
G4-FI | 2014 | Annual | 1 | 1 | 0.977 | 1
G4-FI | 2013 | Annual | 1 | 1 | 0.977 | 1
G4-FI | 2012 | Annual | 1 | 1 | 0.977 | 1
G4-FI | 2011 | Annual | 1 | 1 | 0.977 | 1
G4-FI | 2010 | Annual | 1 | 1 | 0.977 | 1
G4-FI | 2009 | Annual | 1 | 1 | 0.977 | 1
G4-FI | 2008 | Annual | 1 | 1 | 0.977 | 1
G4-FI | 2007 | Annual | 1 | 1 | 0.977 | 1
G4-FI | 2006 | Annual | 1 | 1 | 0.977 | 1
G4-FI | 2005 | Annual | 1 | 1 | 0.977 | 1
G4-FI | 2004 | Annual | 1 | 1 | 0.977 | 1
G4-FI | 2003 | Annual | 1 | 1 | 0.977 | 1
G4-FI | 2002 | Annual | 1 | 1 | 0.977 | 1
G4-FI | 2001 | Annual | 1 | 1 | 0.977 | 1
G4-FI | 2000 | Annual | 1 | 1 | 0.977 | 1
G4-FI | 1999 | Annual | 1 | 1 | 0.977 | 1
G4-FI | 1998 | Annual | 1 | 1 | 0.977 | 1
G4-FI | 1997 | Annual | 1 | 1 | 0.977 | 1
G4-FI | 1996 | Annual | 1 | 1 | 0.977 | 1
G4-FI | 1995 | Annual | 0.85 | 0.795 | 0.867 | 1
G4-FI | 1994 | Annual | 0.85 | 0.795 | 0.867 | 1
G4-FI | 1993 | Annual | 0.85 | 0.795 | 0.867 | 1
G4-FI | 1992 | Annual | 0.85 | 0.795 | 0.867 | 1
G4-FI | 1991 | Annual | 0.85 | 0.795 | 0.867 | 1
G4-FI | 1990 | Annual | 0.85 | 0.795 | 0.867 | 1
G4-FI | 1989 | Annual | 0.85 | 0.795 | 0.867 | 1
G4-FI | 1988 | Annual | 0.85 | 0.795 | 0.867 | 1
G4-FI | 1987 | Annual | 0.85 | 0.795 | 0.867 | 1
G4-FI | 1986 | Annual | 0.85 | 0.795 | 0.867 | 1
G4-FI | 1985 | Annual | 0.85 | 0.795 | 0.867 | 1
G4-FI | 1984 | Annual | 0.85 | 0.795 | 0.867 | 1
G4-FI | 1983 | Annual | 0.85 | 0.795 | 0.867 | 1
G4-FI | 1982 | Annual | 0.85 | 0.795 | 0.867 | 1
G4-FI | 1981 | Annual | 0.85 | 0.795 | 0.867 | 1
G4-FI | 1980 | Annual | 0.85 | 0.795 | 0.867 | 1
G4-FI | 1979 | Annual | 0.85 | 0.795 | 0.867 | 1
G4-FI | 1978 | Annual | 0.85 | 0.795 | 0.867 | 1
G4-FI | 1977 | Annual | 0.85 | 0.795 | 0.867 | 1
G4-FI | 1976 | Annual | 0.85 | 0.795 | 0.867 | 1
G4-FI | 1975 | Annual | 0.85 | 0.795 | 0.867 | 1
G4-FI | 2034 | Annual | 1 | 1 | 0.977 | 1
G4-FI | 2033 | Annual | 1 | 1 | 0.977 | 1
G4-FI | 2032 | Annual | 1 | 1 | 0.977 | 1
G4-FI | 2031 | Annual | 1 | 1 | 0.977 | 1
G4-FI | 2030 | Annual | 1 | 1 | 0.977 | 1
G4-FI | 2029 | Annual | 1 | 1 | 0.977 | 1
G4-FI | 2028 | Annual | 1 | 1 | 0.977 | 1
G4-FI | 2027 | Annual | 1 | 1 | 0.977 | 1
G4-FI | 2026 | Annual | 1 | 1 | 0.977 | 1
G4-FI | 2025 | Annual | 1 | 1 | 0.977 | 1
G4-FI | 2024 | Annual | 1 | 1 | 0.977 | 1
G4-FI | 2023 | Annual | 1 | 1 | 0.977 | 1
G4-FI | 2022 | Annual | 1 | 1 | 0.977 | 1
G4-FI | 2021 | Annual | 1 | 1 | 0.977 | 1
G4-FI | 2020 | Annual | 1 | 1 | 0.977 | 1
G4-FI | 2019 | Annual | 1 | 1 | 0.977 | 1
G4-FI | 2018 | Annual | 1 | 1 | 0.977 | 1
G4-FI | 2017 | Annual | 1 | 1 | 0.977 | 1
G4-FI | 2016 | Annual | 1 | 1 | 0.977 | 1
G4-FI | 2015 | Annual | 1 | 1 | 0.977 | 1
G4-FI | 2014 | Annual | 1 | 1 | 0.977 | 1
G4-FI | 2013 | Annual | 1 | 1 | 0.977 | 1
G4-FI | 2012 | Annual | 1 | 1 | 0.977 | 1
G4-FI | 2011 | Annual | 1 | 1 | 0.977 | 1
G4-FI | 2010 | Annual | 1 | 1 | 0.977 | 1
G4-FI | 2009 | Annual | 1 | 1 | 0.977 | 1
G4-FI | 2008 | Annual | 1 | 1 | 0.977 | 1
G4-FI | 2007 | Annual | 1 | 1 | 0.977 | 1
G4-FI | 2006 | Annual | 1 | 1 | 0.977 | 1
G4-FI | 2005 | Annual | 1 | 1 | 0.977 | 1
G4-FI | 2004 | Annual | 1 | 1 | 0.977 | 1
G4-FI | 2003 | Annual | 1 | 1 | 0.977 | 1
G4-FI | 2002 | Annual | 1 | 1 | 0.977 | 1
G4-FI | 2001 | Annual | 1 | 1 | 0.977 | 1
G4-FI | 2000 | Annual | 1 | 1 | 0.977 | 1
G4-FI | 1999 | Annual | 1 | 1 | 0.977 | 1
G4-FI | 1998 | Annual | 1 | 1 | 0.977 | 1
G4-FI | 1997 | Annual | 1 | 1 | 0.977 | 1
G4-FI | 1996 | Annual | 1 | 1 | 0.977 | 1
G4-FI | 1995 | Annual | 0.85 | 0.795 | 0.867 | 1
G4-FI | 1994 | Annual | 0.85 | 0.795 | 0.867 | 1
G4-FI | 1993 | Annual | 0.85 | 0.795 | 0.867 | 1
G4-FI | 1992 | Annual | 0.85 | 0.795 | 0.867 | 1
G4-FI | 1991 | Annual | 0.85 | 0.795 | 0.867 | 1
G4-FI | 1990 | Annual | 0.85 | 0.795 | 0.867 | 1
G4-FI | 1989 | Annual | 0.85 | 0.795 | 0.867 | 1
G4-FI | 1988 | Annual | 0.85 | 0.795 | 0.867 | 1
G4-FI | 1987 | Annual | 0.85 | 0.795 | 0.867 | 1
G4-FI | 1986 | Annual | 0.85 | 0.795 | 0.867 | 1
G4-FI | 1985 | Annual | 0.85 | 0.795 | 0.867 | 1
G4-FI | 1984 | Annual | 0.85 | 0.795 | 0.867 | 1
G4-FI | 1983 | Annual | 0.85 | 0.795 | 0.867 | 1
G4-FI | 1982 | Annual | 0.85 | 0.795 | 0.867 | 1
G4-FI | 1981 | Annual | 0.85 | 0.795 | 0.867 | 1
G4-FI | 1980 | Annual | 0.85 | 0.795 | 0.867 | 1
G4-FI | 1979 | Annual | 0.85 | 0.795 | 0.867 | 1
G4-FI | 1978 | Annual | 0.85 | 0.795 | 0.867 | 1
G4-FI | 1977 | Annual | 0.85 | 0.795 | 0.867 | 1
G4-FI | 1976 | Annual | 0.85 | 0.795 | 0.867 | 1
G4-FI | 1975 | Annual | 0.85 | 0.795 | 0.867 | 1
G4-FI | 1974 | Annual | 0.85 | 0.795 | 0.867 | 1
G4-FI | 2033 | Annual | 1 | 1 | 0.977 | 1
G4-FI | 2032 | Annual | 1 | 1 | 0.977 | 1
G4-FI | 2031 | Annual | 1 | 1 | 0.977 | 1
G4-FI | 2030 | Annual | 1 | 1 | 0.977 | 1
G4-FI | 2029 | Annual | 1 | 1 | 0.977 | 1
G4-FI | 2028 | Annual | 1 | 1 | 0.977 | 1
G4-FI | 2027 | Annual | 1 | 1 | 0.977 | 1
G4-FI | 2026 | Annual | 1 | 1 | 0.977 | 1
G4-FI | 2025 | Annual | 1 | 1 | 0.977 | 1
G4-FI | 2024 | Annual | 1 | 1 | 0.977 | 1
G4-FI | 2023 | Annual | 1 | 1 | 0.977 | 1
G4-FI | 2022 | Annual | 1 | 1 | 0.977 | 1
G4-FI | 2021 | Annual | 1 | 1 | 0.977 | 1
G4-FI | 2020 | Annual | 1 | 1 | 0.977 | 1
G4-FI | 2019 | Annual | 1 | 1 | 0.977 | 1
G4-FI | 2018 | Annual | 1 | 1 | 0.977 | 1
G4-FI | 2017 | Annual | 1 | 1 | 0.977 | 1
G4-FI | 2016 | Annual | 1 | 1 | 0.977 | 1
G4-FI | 2015 | Annual | 1 | 1 | 0.977 | 1
G4-FI | 2014 | Annual | 1 | 1 | 0.977 | 1
G4-FI | 2013 | Annual | 1 | 1 | 0.977 | 1
G4-FI | 2012 | Annual | 1 | 1 | 0.977 | 1
G4-FI | 2011 | Annual | 1 | 1 | 0.977 | 1
G4-FI | 2010 | Annual | 1 | 1 | 0.977 | 1
G4-FI | 2009 | Annual | 1 | 1 | 0.977 | 1
G4-FI | 2008 | Annual | 1 | 1 | 0.977 | 1
G4-FI | 2007 | Annual | 1 | 1 | 0.977 | 1
G4-FI | 2006 | Annual | 1 | 1 | 0.977 | 1
G4-FI | 2005 | Annual | 1 | 1 | 0.977 | 1
G4-FI | 2004 | Annual | 1 | 1 | 0.977 | 1
G4-FI | 2003 | Annual | 1 | 1 | 0.977 | 1
G4-FI | 2002 | Annual | 1 | 1 | 0.977 | 1
G4-FI | 2001 | Annual | 1 | 1 | 0.977 | 1
G4-FI | 2000 | Annual | 1 | 1 | 0.977 | 1
G4-FI | 1999 | Annual | 1 | 1 | 0.977 | 1
G4-FI | 1998 | Annual | 1 | 1 | 0.977 | 1
G4-FI | 1997 | Annual | 1 | 1 | 0.977 | 1
G4-FI | 1996 | Annual | 1 | 1 | 0.977 | 1
G4-FI | 1995 | Annual | 0.85 | 0.795 | 0.867 | 1
G4-FI | 1994 | Annual | 0.85 | 0.795 | 0.867 | 1
G4-FI | 1993 | Annual | 0.85 | 0.795 | 0.867 | 1
G4-FI | 1992 | Annual | 0.85 | 0.795 | 0.867 | 1
G4-FI | 1991 | Annual | 0.85 | 0.795 | 0.867 | 1
G4-FI | 1990 | Annual | 0.85 | 0.795 | 0.867 | 1
G4-FI | 1989 | Annual | 0.85 | 0.795 | 0.867 | 1
G4-FI | 1988 | Annual | 0.85 | 0.795 | 0.867 | 1
G4-FI | 1987 | Annual | 0.85 | 0.795 | 0.867 | 1
G4-FI | 1986 | Annual | 0.85 | 0.795 | 0.867 | 1
G4-FI | 1985 | Annual | 0.85 | 0.795 | 0.867 | 1
G4-FI | 1984 | Annual | 0.85 | 0.795 | 0.867 | 1
G4-FI | 1983 | Annual | 0.85 | 0.795 | 0.867 | 1
G4-FI | 1982 | Annual | 0.85 | 0.795 | 0.867 | 1
G4-FI | 1981 | Annual | 0.85 | 0.795 | 0.867 | 1
G4-FI | 1980 | Annual | 0.85 | 0.795 | 0.867 | 1
G4-FI | 1979 | Annual | 0.85 | 0.795 | 0.867 | 1
G4-FI | 1978 | Annual | 0.85 | 0.795 | 0.867 | 1
G4-FI | 1977 | Annual | 0.85 | 0.795 | 0.867 | 1
G4-FI | 1976 | Annual | 0.85 | 0.795 | 0.867 | 1
G4-FI | 1975 | Annual | 0.85 | 0.795 | 0.867 | 1
G4-FI | 1974 | Annual | 0.85 | 0.795 | 0.867 | 1
G4-FI | 1973 | Annual | 0.85 | 0.795 | 0.867 | 1
G4-FI | 2032 | Annual | 1 | 1 | 0.977 | 1
G4-FI | 2031 | Annual | 1 | 1 | 0.977 | 1
G4-FI | 2030 | Annual | 1 | 1 | 0.977 | 1
G4-FI | 2029 | Annual | 1 | 1 | 0.977 | 1
G4-FI | 2028 | Annual | 1 | 1 | 0.977 | 1
G4-FI | 2027 | Annual | 1 | 1 | 0.977 | 1
G4-FI | 2026 | Annual | 1 | 1 | 0.977 | 1
G4-FI | 2025 | Annual | 1 | 1 | 0.977 | 1
G4-FI | 2024 | Annual | 1 | 1 | 0.977 | 1
G4-FI | 2023 | Annual | 1 | 1 | 0.977 | 1
G4-FI | 2022 | Annual | 1 | 1 | 0.977 | 1
G4-FI | 2021 | Annual | 1 | 1 | 0.977 | 1
G4-FI | 2020 | Annual | 1 | 1 | 0.977 | 1
G4-FI | 2019 | Annual | 1 | 1 | 0.977 | 1
G4-FI | 2018 | Annual | 1 | 1 | 0.977 | 1
G4-FI | 2017 | Annual | 1 | 1 | 0.977 | 1
G4-FI | 2016 | Annual | 1 | 1 | 0.977 | 1
G4-FI | 2015 | Annual | 1 | 1 | 0.977 | 1
G4-FI | 2014 | Annual | 1 | 1 | 0.977 | 1
G4-FI | 2013 | Annual | 1 | 1 | 0.977 | 1
G4-FI | 2012 | Annual | 1 | 1 | 0.977 | 1
G4-FI | 2011 | Annual | 1 | 1 | 0.977 | 1
G4-FI | 2010 | Annual | 1 | 1 | 0.977 | 1
G4-FI | 2009 | Annual | 1 | 1 | 0.977 | 1
G4-FI | 2008 | Annual | 1 | 1 | 0.977 | 1
G4-FI | 2007 | Annual | 1 | 1 | 0.977 | 1
G4-FI | 2006 | Annual | 1 | 1 | 0.977 | 1
G4-FI | 2005 | Annual | 1 | 1 | 0.977 | 1
G4-FI | 2004 | Annual | 1 | 1 | 0.977 | 1
G4-FI | 2003 | Annual | 1 | 1 | 0.977 | 1
G4-FI | 2002 | Annual | 1 | 1 | 0.977 | 1
G4-FI | 2001 | Annual | 1 | 1 | 0.977 | 1
G4-FI | 2000 | Annual | 1 | 1 | 0.977 | 1
G4-FI | 1999 | Annual | 1 | 1 | 0.977 | 1
G4-FI | 1998 | Annual | 1 | 1 | 0.977 | 1
G4-FI | 1997 | Annual | 1 | 1 | 0.977 | 1
G4-FI | 1996 | Annual | 1 | 1 | 0.977 | 1
G4-FI | 1995 | Annual | 0.85 | 0.795 | 0.867 | 1
G4-FI | 1994 | Annual | 0.85 | 0.795 | 0.867 | 1
G4-FI | 1993 | Annual | 0.85 | 0.795 | 0.867 | 1
G4-FI | 1992 | Annual | 0.85 | 0.795 | 0.867 | 1
G4-FI | 1991 | Annual | 0.85 | 0.795 | 0.867 | 1
G4-FI | 1990 | Annual | 0.85 | 0.795 | 0.867 | 1
G4-FI | 1989 | Annual | 0.85 | 0.795 | 0.867 | 1
G4-FI | 1988 | Annual | 0.85 | 0.795 | 0.867 | 1
G4-FI | 1987 | Annual | 0.85 | 0.795 | 0.867 | 1
G4-FI | 1986 | Annual | 0.85 | 0.795 | 0.867 | 1
G4-FI | 1985 | Annual | 0.85 | 0.795 | 0.867 | 1
G4-FI | 1984 | Annual | 0.85 | 0.795 | 0.867 | 1
G4-FI | 1983 | Annual | 0.85 | 0.795 | 0.867 | 1
G4-FI | 1982 | Annual | 0.85 | 0.795 | 0.867 | 1
G4-FI | 1981 | Annual | 0.85 | 0.795 | 0.867 | 1
G4-FI | 1980 | Annual | 0.85 | 0.795 | 0.867 | 1
G4-FI | 1979 | Annual | 0.85 | 0.795 | 0.867 | 1
G4-FI | 1978 | Annual | 0.85 | 0.795 | 0.867 | 1
G4-FI | 1977 | Annual | 0.85 | 0.795 | 0.867 | 1
G4-FI | 1976 | Annual | 0.85 | 0.795 | 0.867 | 1
G4-FI | 1975 | Annual | 0.85 | 0.795 | 0.867 | 1
G4-FI | 1974 | Annual | 0.85 | 0.795 | 0.867 | 1
G4-FI | 1973 | Annual | 0.85 | 0.795 | 0.867 | 1
G4-FI | 1972 | Annual | 0.85 | 0.795 | 0.867 | 1
G4-FI | 2031 | Annual | 1 | 1 | 0.977 | 1
G4-FI | 2030 | Annual | 1 | 1 | 0.977 | 1
G4-FI | 2029 | Annual | 1 | 1 | 0.977 | 1
G4-FI | 2028 | Annual | 1 | 1 | 0.977 | 1
G4-FI | 2027 | Annual | 1 | 1 | 0.977 | 1
G4-FI | 2026 | Annual | 1 | 1 | 0.977 | 1
G4-FI | 2025 | Annual | 1 | 1 | 0.977 | 1
G4-FI | 2024 | Annual | 1 | 1 | 0.977 | 1
G4-FI | 2023 | Annual | 1 | 1 | 0.977 | 1
G4-FI | 2022 | Annual | 1 | 1 | 0.977 | 1
G4-FI | 2021 | Annual | 1 | 1 | 0.977 | 1
G4-FI | 2020 | Annual | 1 | 1 | 0.977 | 1
G4-FI | 2019 | Annual | 1 | 1 | 0.977 | 1
G4-FI | 2018 | Annual | 1 | 1 | 0.977 | 1
G4-FI | 2017 | Annual | 1 | 1 | 0.977 | 1
G4-FI | 2016 | Annual | 1 | 1 | 0.977 | 1
G4-FI | 2015 | Annual | 1 | 1 | 0.977 | 1
G4-FI | 2014 | Annual | 1 | 1 | 0.977 | 1
G4-FI | 2013 | Annual | 1 | 1 | 0.977 | 1
G4-FI | 2012 | Annual | 1 | 1 | 0.977 | 1
G4-FI | 2011 | Annual | 1 | 1 | 0.977 | 1
G4-FI | 2010 | Annual | 1 | 1 | 0.977 | 1
G4-FI | 2009 | Annual | 1 | 1 | 0.977 | 1
G4-FI | 2008 | Annual | 1 | 1 | 0.977 | 1
G4-FI | 2007 | Annual | 1 | 1 | 0.977 | 1
G4-FI | 2006 | Annual | 1 | 1 | 0.977 | 1
G4-FI | 2005 | Annual | 1 | 1 | 0.977 | 1
G4-FI | 2004 | Annual | 1 | 1 | 0.977 | 1
G4-FI | 2003 | Annual | 1 | 1 | 0.977 | 1
G4-FI | 2002 | Annual | 1 | 1 | 0.977 | 1
G4-FI | 2001 | Annual | 1 | 1 | 0.977 | 1
G4-FI | 2000 | Annual | 1 | 1 | 0.977 | 1
G4-FI | 1999 | Annual | 1 | 1 | 0.977 | 1
G4-FI | 1998 | Annual | 1 | 1 | 0.977 | 1
G4-FI | 1997 | Annual | 1 | 1 | 0.977 | 1
G4-FI | 1996 | Annual | 1 | 1 | 0.977 | 1
G4-FI | 1995 | Annual | 0.85 | 0.795 | 0.867 | 1
G4-FI | 1994 | Annual | 0.85 | 0.795 | 0.867 | 1
G4-FI | 1993 | Annual | 0.85 | 0.795 | 0.867 | 1
G4-FI | 1992 | Annual | 0.85 | 0.795 | 0.867 | 1
G4-FI | 1991 | Annual | 0.85 | 0.795 | 0.867 | 1
G4-FI | 1990 | Annual | 0.85 | 0.795 | 0.867 | 1
G4-FI | 1989 | Annual | 0.85 | 0.795 | 0.867 | 1
G4-FI | 1988 | Annual | 0.85 | 0.795 | 0.867 | 1
G4-FI | 1987 | Annual | 0.85 | 0.795 | 0.867 | 1
G4-FI | 1986 | Annual | 0.85 | 0.795 | 0.867 | 1
G4-FI | 1985 | Annual | 0.85 | 0.795 | 0.867 | 1
G4-FI | 1984 | Annual | 0.85 | 0.795 | 0.867 | 1
G4-FI | 1983 | Annual | 0.85 | 0.795 | 0.867 | 1
G4-FI | 1982 | Annual | 0.85 | 0.795 | 0.867 | 1
G4-FI | 1981 | Annual | 0.85 | 0.795 | 0.867 | 1
G4-FI | 1980 | Annual | 0.85 | 0.795 | 0.867 | 1
G4-FI | 1979 | Annual | 0.85 | 0.795 | 0.867 | 1
G4-FI | 1978 | Annual | 0.85 | 0.795 | 0.867 | 1
G4-FI | 1977 | Annual | 0.85 | 0.795 | 0.867 | 1
G4-FI | 1976 | Annual | 0.85 | 0.795 | 0.867 | 1
G4-FI | 1975 | Annual | 0.85 | 0.795 | 0.867 | 1
G4-FI | 1974 | Annual | 0.85 | 0.795 | 0.867 | 1
G4-FI | 1973 | Annual | 0.85 | 0.795 | 0.867 | 1
G4-FI | 1972 | Annual | 0.85 | 0.795 | 0.867 | 1
G4-FI | 1971 | Annual | 0.85 | 0.795 | 0.867 | 1
G4-FI | 2030 | Annual | 1 | 1 | 0.977 | 1
G4-FI | 2029 | Annual | 1 | 1 | 0.977 | 1
G4-FI | 2028 | Annual | 1 | 1 | 0.977 | 1
G4-FI | 2027 | Annual | 1 | 1 | 0.977 | 1
G4-FI | 2026 | Annual | 1 | 1 | 0.977 | 1
G4-FI | 2025 | Annual | 1 | 1 | 0.977 | 1
G4-FI | 2024 | Annual | 1 | 1 | 0.977 | 1
G4-FI | 2023 | Annual | 1 | 1 | 0.977 | 1
G4-FI | 2022 | Annual | 1 | 1 | 0.977 | 1
G4-FI | 2021 | Annual | 1 | 1 | 0.977 | 1
G4-FI | 2020 | Annual | 1 | 1 | 0.977 | 1
G4-FI | 2019 | Annual | 1 | 1 | 0.977 | 1
G4-FI | 2018 | Annual | 1 | 1 | 0.977 | 1
G4-FI | 2017 | Annual | 1 | 1 | 0.977 | 1
G4-FI | 2016 | Annual | 1 | 1 | 0.977 | 1
G4-FI | 2015 | Annual | 1 | 1 | 0.977 | 1
G4-FI | 2014 | Annual | 1 | 1 | 0.977 | 1
G4-FI | 2013 | Annual | 1 | 1 | 0.977 | 1
G4-FI | 2012 | Annual | 1 | 1 | 0.977 | 1
G4-FI | 2011 | Annual | 1 | 1 | 0.977 | 1
G4-FI | 2010 | Annual | 1 | 1 | 0.977 | 1
G4-FI | 2009 | Annual | 1 | 1 | 0.977 | 1
G4-FI | 2008 | Annual | 1 | 1 | 0.977 | 1
G4-FI | 2007 | Annual | 1 | 1 | 0.977 | 1
G4-FI | 2006 | Annual | 1 | 1 | 0.977 | 1
G4-FI | 2005 | Annual | 1 | 1 | 0.977 | 1
G4-FI | 2004 | Annual | 1 | 1 | 0.977 | 1
G4-FI | 2003 | Annual | 1 | 1 | 0.977 | 1
G4-FI | 2002 | Annual | 1 | 1 | 0.977 | 1
G4-FI | 2001 | Annual | 1 | 1 | 0.977 | 1
G4-FI | 2000 | Annual | 1 | 1 | 0.977 | 1
G4-FI | 1999 | Annual | 1 | 1 | 0.977 | 1
G4-FI | 1998 | Annual | 1 | 1 | 0.977 | 1
G4-FI | 1997 | Annual | 1 | 1 | 0.977 | 1
G4-FI | 1996 | Annual | 1 | 1 | 0.977 | 1
G4-FI | 1995 | Annual | 0.85 | 0.795 | 0.867 | 1
G4-FI | 1994 | Annual | 0.85 | 0.795 | 0.867 | 1
G4-FI | 1993 | Annual | 0.85 | 0.795 | 0.867 | 1
G4-FI | 1992 | Annual | 0.85 | 0.795 | 0.867 | 1
G4-FI | 1991 | Annual | 0.85 | 0.795 | 0.867 | 1
G4-FI | 1990 | Annual | 0.85 | 0.795 | 0.867 | 1
G4-FI | 1989 | Annual | 0.85 | 0.795 | 0.867 | 1
G4-FI | 1988 | Annual | 0.85 | 0.795 | 0.867 | 1
G4-FI | 1987 | Annual | 0.85 | 0.795 | 0.867 | 1
G4-FI | 1986 | Annual | 0.85 | 0.795 | 0.867 | 1
G4-FI | 1985 | Annual | 0.85 | 0.795 | 0.867 | 1
G4-FI | 1984 | Annual | 0.85 | 0.795 | 0.867 | 1
G4-FI | 1983 | Annual | 0.85 | 0.795 | 0.867 | 1
G4-FI | 1982 | Annual | 0.85 | 0.795 | 0.867 | 1
G4-FI | 1981 | Annual | 0.85 | 0.795 | 0.867 | 1
G4-FI | 1980 | Annual | 0.85 | 0.795 | 0.867 | 1
G4-FI | 1979 | Annual | 0.85 | 0.795 | 0.867 | 1
G4-FI | 1978 | Annual | 0.85 | 0.795 | 0.867 | 1
G4-FI | 1977 | Annual | 0.85 | 0.795 | 0.867 | 1
G4-FI | 1976 | Annual | 0.85 | 0.795 | 0.867 | 1
G4-FI | 1975 | Annual | 0.85 | 0.795 | 0.867 | 1
G4-FI | 1974 | Annual | 0.85 | 0.795 | 0.867 | 1
G4-FI | 1973 | Annual | 0.85 | 0.795 | 0.867 | 1
G4-FI | 1972 | Annual | 0.85 | 0.795 | 0.867 | 1
G4-FI | 1971 | Annual | 0.85 | 0.795 | 0.867 | 1
G4-FI | 1970 | Annual | 0.85 | 0.795 | 0.867 | 1
G4-FI | 2029 | Annual | 1 | 1 | 0.977 | 1
G4-FI | 2028 | Annual | 1 | 1 | 0.977 | 1
G4-FI | 2027 | Annual | 1 | 1 | 0.977 | 1
G4-FI | 2026 | Annual | 1 | 1 | 0.977 | 1
G4-FI | 2025 | Annual | 1 | 1 | 0.977 | 1
G4-FI | 2024 | Annual | 1 | 1 | 0.977 | 1
G4-FI | 2023 | Annual | 1 | 1 | 0.977 | 1
G4-FI | 2022 | Annual | 1 | 1 | 0.977 | 1
G4-FI | 2021 | Annual | 1 | 1 | 0.977 | 1
G4-FI | 2020 | Annual | 1 | 1 | 0.977 | 1
G4-FI | 2019 | Annual | 1 | 1 | 0.977 | 1
G4-FI | 2018 | Annual | 1 | 1 | 0.977 | 1
G4-FI | 2017 | Annual | 1 | 1 | 0.977 | 1
G4-FI | 2016 | Annual | 1 | 1 | 0.977 | 1
G4-FI | 2015 | Annual | 1 | 1 | 0.977 | 1
G4-FI | 2014 | Annual | 1 | 1 | 0.977 | 1
G4-FI | 2013 | Annual | 1 | 1 | 0.977 | 1
G4-FI | 2012 | Annual | 1 | 1 | 0.977 | 1
G4-FI | 2011 | Annual | 1 | 1 | 0.977 | 1
G4-FI | 2010 | Annual | 1 | 1 | 0.977 | 1
G4-FI | 2009 | Annual | 1 | 1 | 0.977 | 1
G4-FI | 2008 | Annual | 1 | 1 | 0.977 | 1
G4-FI | 2007 | Annual | 1 | 1 | 0.977 | 1
G4-FI | 2006 | Annual | 1 | 1 | 0.977 | 1
G4-FI | 2005 | Annual | 1 | 1 | 0.977 | 1
G4-FI | 2004 | Annual | 1 | 1 | 0.977 | 1
G4-FI | 2003 | Annual | 1 | 1 | 0.977 | 1
G4-FI | 2002 | Annual | 1 | 1 | 0.977 | 1
G4-FI | 2001 | Annual | 1 | 1 | 0.977 | 1
G4-FI | 2000 | Annual | 1 | 1 | 0.977 | 1
G4-FI | 1999 | Annual | 1 | 1 | 0.977 | 1
G4-FI | 1998 | Annual | 1 | 1 | 0.977 | 1
G4-FI | 1997 | Annual | 1 | 1 | 0.977 | 1
G4-FI | 1996 | Annual | 1 | 1 | 0.977 | 1
G4-FI | 1995 | Annual | 0.85 | 0.795 | 0.867 | 1
G4-FI | 1994 | Annual | 0.85 | 0.795 | 0.867 | 1
G4-FI | 1993 | Annual | 0.85 | 0.795 | 0.867 | 1
G4-FI | 1992 | Annual | 0.85 | 0.795 | 0.867 | 1
G4-FI | 1991 | Annual | 0.85 | 0.795 | 0.867 | 1
G4-FI | 1990 | Annual | 0.85 | 0.795 | 0.867 | 1
G4-FI | 1989 | Annual | 0.85 | 0.795 | 0.867 | 1
G4-FI | 1988 | Annual | 0.85 | 0.795 | 0.867 | 1
G4-FI | 1987 | Annual | 0.85 | 0.795 | 0.867 | 1
G4-FI | 1986 | Annual | 0.85 | 0.795 | 0.867 | 1
G4-FI | 1985 | Annual | 0.85 | 0.795 | 0.867 | 1
G4-FI | 1984 | Annual | 0.85 | 0.795 | 0.867 | 1
G4-FI | 1983 | Annual | 0.85 | 0.795 | 0.867 | 1
G4-FI | 1982 | Annual | 0.85 | 0.795 | 0.867 | 1
G4-FI | 1981 | Annual | 0.85 | 0.795 | 0.867 | 1
G4-FI | 1980 | Annual | 0.85 | 0.795 | 0.867 | 1
G4-FI | 1979 | Annual | 0.85 | 0.795 | 0.867 | 1
G4-FI | 1978 | Annual | 0.85 | 0.795 | 0.867 | 1
G4-FI | 1977 | Annual | 0.85 | 0.795 | 0.867 | 1
G4-FI | 1976 | Annual | 0.85 | 0.795 | 0.867 | 1
G4-FI | 1975 | Annual | 0.85 | 0.795 | 0.867 | 1
G4-FI | 1974 | Annual | 0.85 | 0.795 | 0.867 | 1
G4-FI | 1973 | Annual | 0.85 | 0.795 | 0.867 | 1
G4-FI | 1972 | Annual | 0.85 | 0.795 | 0.867 | 1
G4-FI | 1971 | Annual | 0.85 | 0.795 | 0.867 | 1
G4-FI | 1970 | Annual | 0.85 | 0.795 | 0.867 | 1
G4-FI | 1969 | Annual | 0.85 | 0.795 | 0.867 | 1
G4-FI | 2028 | Annual | 1 | 1 | 0.977 | 1
G4-FI | 2027 | Annual | 1 | 1 | 0.977 | 1
G4-FI | 2026 | Annual | 1 | 1 | 0.977 | 1
G4-FI | 2025 | Annual | 1 | 1 | 0.977 | 1
G4-FI | 2024 | Annual | 1 | 1 | 0.977 | 1
G4-FI | 2023 | Annual | 1 | 1 | 0.977 | 1
G4-FI | 2022 | Annual | 1 | 1 | 0.977 | 1
G4-FI | 2021 | Annual | 1 | 1 | 0.977 | 1
G4-FI | 2020 | Annual | 1 | 1 | 0.977 | 1
G4-FI | 2019 | Annual | 1 | 1 | 0.977 | 1
G4-FI | 2018 | Annual | 1 | 1 | 0.977 | 1
G4-FI | 2017 | Annual | 1 | 1 | 0.977 | 1
G4-FI | 2016 | Annual | 1 | 1 | 0.977 | 1
G4-FI | 2015 | Annual | 1 | 1 | 0.977 | 1
G4-FI | 2014 | Annual | 1 | 1 | 0.977 | 1
G4-FI | 2013 | Annual | 1 | 1 | 0.977 | 1
G4-FI | 2012 | Annual | 1 | 1 | 0.977 | 1
G4-FI | 2011 | Annual | 1 | 1 | 0.977 | 1
G4-FI | 2010 | Annual | 1 | 1 | 0.977 | 1
G4-FI | 2009 | Annual | 1 | 1 | 0.977 | 1
G4-FI | 2008 | Annual | 1 | 1 | 0.977 | 1
G4-FI | 2007 | Annual | 1 | 1 | 0.977 | 1
G4-FI | 2006 | Annual | 1 | 1 | 0.977 | 1
G4-FI | 2005 | Annual | 1 | 1 | 0.977 | 1
G4-FI | 2004 | Annual | 1 | 1 | 0.977 | 1
G4-FI | 2003 | Annual | 1 | 1 | 0.977 | 1
G4-FI | 2002 | Annual | 1 | 1 | 0.977 | 1
G4-FI | 2001 | Annual | 1 | 1 | 0.977 | 1
G4-FI | 2000 | Annual | 1 | 1 | 0.977 | 1
G4-FI | 1999 | Annual | 1 | 1 | 0.977 | 1
G4-FI | 1998 | Annual | 1 | 1 | 0.977 | 1
G4-FI | 1997 | Annual | 1 | 1 | 0.977 | 1
G4-FI | 1996 | Annual | 1 | 1 | 0.977 | 1
G4-FI | 1995 | Annual | 0.85 | 0.795 | 0.867 | 1
G4-FI | 1994 | Annual | 0.85 | 0.795 | 0.867 | 1
G4-FI | 1993 | Annual | 0.85 | 0.795 | 0.867 | 1
G4-FI | 1992 | Annual | 0.85 | 0.795 | 0.867 | 1
G4-FI | 1991 | Annual | 0.85 | 0.795 | 0.867 | 1
G4-FI | 1990 | Annual | 0.85 | 0.795 | 0.867 | 1
G4-FI | 1989 | Annual | 0.85 | 0.795 | 0.867 | 1
G4-FI | 1988 | Annual | 0.85 | 0.795 | 0.867 | 1
G4-FI | 1987 | Annual | 0.85 | 0.795 | 0.867 | 1
G4-FI | 1986 | Annual | 0.85 | 0.795 | 0.867 | 1
G4-FI | 1985 | Annual | 0.85 | 0.795 | 0.867 | 1
G4-FI | 1984 | Annual | 0.85 | 0.795 | 0.867 | 1
G4-FI | 1983 | Annual | 0.85 | 0.795 | 0.867 | 1
G4-FI | 1982 | Annual | 0.85 | 0.795 | 0.867 | 1
G4-FI | 1981 | Annual | 0.85 | 0.795 | 0.867 | 1
G4-FI | 1980 | Annual | 0.85 | 0.795 | 0.867 | 1
G4-FI | 1979 | Annual | 0.85 | 0.795 | 0.867 | 1
G4-FI | 1978 | Annual | 0.85 | 0.795 | 0.867 | 1
G4-FI | 1977 | Annual | 0.85 | 0.795 | 0.867 | 1
G4-FI | 1976 | Annual | 0.85 | 0.795 | 0.867 | 1
G4-FI | 1975 | Annual | 0.85 | 0.795 | 0.867 | 1
G4-FI | 1974 | Annual | 0.85 | 0.795 | 0.867 | 1
G4-FI | 1973 | Annual | 0.85 | 0.795 | 0.867 | 1
G4-FI | 1972 | Annual | 0.85 | 0.795 | 0.867 | 1
G4-FI | 1971 | Annual | 0.85 | 0.795 | 0.867 | 1
G4-FI | 1970 | Annual | 0.85 | 0.795 | 0.867 | 1
G4-FI | 1969 | Annual | 0.85 | 0.795 | 0.867 | 1
G4-FI | 1968 | Annual | 0.85 | 0.795 | 0.867 | 1
G4-FI | 2027 | Annual | 1 | 1 | 0.977 | 1
G4-FI | 2026 | Annual | 1 | 1 | 0.977 | 1
G4-FI | 2025 | Annual | 1 | 1 | 0.977 | 1
G4-FI | 2024 | Annual | 1 | 1 | 0.977 | 1
G4-FI | 2023 | Annual | 1 | 1 | 0.977 | 1
G4-FI | 2022 | Annual | 1 | 1 | 0.977 | 1
G4-FI | 2021 | Annual | 1 | 1 | 0.977 | 1
G4-FI | 2020 | Annual | 1 | 1 | 0.977 | 1
G4-FI | 2019 | Annual | 1 | 1 | 0.977 | 1
G4-FI | 2018 | Annual | 1 | 1 | 0.977 | 1
G4-FI | 2017 | Annual | 1 | 1 | 0.977 | 1
G4-FI | 2016 | Annual | 1 | 1 | 0.977 | 1
G4-FI | 2015 | Annual | 1 | 1 | 0.977 | 1
G4-FI | 2014 | Annual | 1 | 1 | 0.977 | 1
G4-FI | 2013 | Annual | 1 | 1 | 0.977 | 1
G4-FI | 2012 | Annual | 1 | 1 | 0.977 | 1
G4-FI | 2011 | Annual | 1 | 1 | 0.977 | 1
G4-FI | 2010 | Annual | 1 | 1 | 0.977 | 1
G4-FI | 2009 | Annual | 1 | 1 | 0.977 | 1
G4-FI | 2008 | Annual | 1 | 1 | 0.977 | 1
G4-FI | 2007 | Annual | 1 | 1 | 0.977 | 1
G4-FI | 2006 | Annual | 1 | 1 | 0.977 | 1
G4-FI | 2005 | Annual | 1 | 1 | 0.977 | 1
G4-FI | 2004 | Annual | 1 | 1 | 0.977 | 1
G4-FI | 2003 | Annual | 1 | 1 | 0.977 | 1
G4-FI | 2002 | Annual | 1 | 1 | 0.977 | 1
G4-FI | 2001 | Annual | 1 | 1 | 0.977 | 1
G4-FI | 2000 | Annual | 1 | 1 | 0.977 | 1
G4-FI | 1999 | Annual | 1 | 1 | 0.977 | 1
G4-FI | 1998 | Annual | 1 | 1 | 0.977 | 1
G4-FI | 1997 | Annual | 1 | 1 | 0.977 | 1
G4-FI | 1996 | Annual | 1 | 1 | 0.977 | 1
G4-FI | 1995 | Annual | 0.85 | 0.795 | 0.867 | 1
G4-FI | 1994 | Annual | 0.85 | 0.795 | 0.867 | 1
G4-FI | 1993 | Annual | 0.85 | 0.795 | 0.867 | 1
G4-FI | 1992 | Annual | 0.85 | 0.795 | 0.867 | 1
G4-FI | 1991 | Annual | 0.85 | 0.795 | 0.867 | 1
G4-FI | 1990 | Annual | 0.85 | 0.795 | 0.867 | 1
G4-FI | 1989 | Annual | 0.85 | 0.795 | 0.867 | 1
G4-FI | 1988 | Annual | 0.85 | 0.795 | 0.867 | 1
G4-FI | 1987 | Annual | 0.85 | 0.795 | 0.867 | 1
G4-FI | 1986 | Annual | 0.85 | 0.795 | 0.867 | 1
G4-FI | 1985 | Annual | 0.85 | 0.795 | 0.867 | 1
G4-FI | 1984 | Annual | 0.85 | 0.795 | 0.867 | 1
G4-FI | 1983 | Annual | 0.85 | 0.795 | 0.867 | 1
G4-FI | 1982 | Annual | 0.85 | 0.795 | 0.867 | 1
G4-FI | 1981 | Annual | 0.85 | 0.795 | 0.867 | 1
G4-FI | 1980 | Annual | 0.85 | 0.795 | 0.867 | 1
G4-FI | 1979 | Annual | 0.85 | 0.795 | 0.867 | 1
G4-FI | 1978 | Annual | 0.85 | 0.795 | 0.867 | 1
G4-FI | 1977 | Annual | 0.85 | 0.795 | 0.867 | 1
G4-FI | 1976 | Annual | 0.85 | 0.795 | 0.867 | 1
G4-FI | 1975 | Annual | 0.85 | 0.795 | 0.867 | 1
G4-FI | 1974 | Annual | 0.85 | 0.795 | 0.867 | 1
G4-FI | 1973 | Annual | 0.85 | 0.795 | 0.867 | 1
G4-FI | 1972 | Annual | 0.85 | 0.795 | 0.867 | 1
G4-FI | 1971 | Annual | 0.85 | 0.795 | 0.867 | 1
G4-FI | 1970 | Annual | 0.85 | 0.795 | 0.867 | 1
G4-FI | 1969 | Annual | 0.85 | 0.795 | 0.867 | 1
G4-FI | 1968 | Annual | 0.85 | 0.795 | 0.867 | 1
G4-FI | 1967 | Annual | 0.85 | 0.795 | 0.867 | 1
G4-FI | 2026 | Annual | 1 | 1 | 0.977 | 1
G4-FI | 2025 | Annual | 1 | 1 | 0.977 | 1
G4-FI | 2024 | Annual | 1 | 1 | 0.977 | 1
G4-FI | 2023 | Annual | 1 | 1 | 0.977 | 1
G4-FI | 2022 | Annual | 1 | 1 | 0.977 | 1
G4-FI | 2021 | Annual | 1 | 1 | 0.977 | 1
G4-FI | 2020 | Annual | 1 | 1 | 0.977 | 1
G4-FI | 2019 | Annual | 1 | 1 | 0.977 | 1
G4-FI | 2018 | Annual | 1 | 1 | 0.977 | 1
G4-FI | 2017 | Annual | 1 | 1 | 0.977 | 1
G4-FI | 2016 | Annual | 1 | 1 | 0.977 | 1
G4-FI | 2015 | Annual | 1 | 1 | 0.977 | 1
G4-FI | 2014 | Annual | 1 | 1 | 0.977 | 1
G4-FI | 2013 | Annual | 1 | 1 | 0.977 | 1
G4-FI | 2012 | Annual | 1 | 1 | 0.977 | 1
G4-FI | 2011 | Annual | 1 | 1 | 0.977 | 1
G4-FI | 2010 | Annual | 1 | 1 | 0.977 | 1
G4-FI | 2009 | Annual | 1 | 1 | 0.977 | 1
G4-FI | 2008 | Annual | 1 | 1 | 0.977 | 1
G4-FI | 2007 | Annual | 1 | 1 | 0.977 | 1
G4-FI | 2006 | Annual | 1 | 1 | 0.977 | 1
G4-FI | 2005 | Annual | 1 | 1 | 0.977 | 1
G4-FI | 2004 | Annual | 1 | 1 | 0.977 | 1
G4-FI | 2003 | Annual | 1 | 1 | 0.977 | 1
G4-FI | 2002 | Annual | 1 | 1 | 0.977 | 1
G4-FI | 2001 | Annual | 1 | 1 | 0.977 | 1
G4-FI | 2000 | Annual | 1 | 1 | 0.977 | 1
G4-FI | 1999 | Annual | 1 | 1 | 0.977 | 1
G4-FI | 1998 | Annual | 1 | 1 | 0.977 | 1
G4-FI | 1997 | Annual | 1 | 1 | 0.977 | 1
G4-FI | 1996 | Annual | 1 | 1 | 0.977 | 1
G4-FI | 1995 | Annual | 0.85 | 0.795 | 0.867 | 1
G4-FI | 1994 | Annual | 0.85 | 0.795 | 0.867 | 1
G4-FI | 1993 | Annual | 0.85 | 0.795 | 0.867 | 1
G4-FI | 1992 | Annual | 0.85 | 0.795 | 0.867 | 1
G4-FI | 1991 | Annual | 0.85 | 0.795 | 0.867 | 1
G4-FI | 1990 | Annual | 0.85 | 0.795 | 0.867 | 1
G4-FI | 1989 | Annual | 0.85 | 0.795 | 0.867 | 1
G4-FI | 1988 | Annual | 0.85 | 0.795 | 0.867 | 1
G4-FI | 1987 | Annual | 0.85 | 0.795 | 0.867 | 1
G4-FI | 1986 | Annual | 0.85 | 0.795 | 0.867 | 1
G4-FI | 1985 | Annual | 0.85 | 0.795 | 0.867 | 1
G4-FI | 1984 | Annual | 0.85 | 0.795 | 0.867 | 1
G4-FI | 1983 | Annual | 0.85 | 0.795 | 0.867 | 1
G4-FI | 1982 | Annual | 0.85 | 0.795 | 0.867 | 1
G4-FI | 1981 | Annual | 0.85 | 0.795 | 0.867 | 1
G4-FI | 1980 | Annual | 0.85 | 0.795 | 0.867 | 1
G4-FI | 1979 | Annual | 0.85 | 0.795 | 0.867 | 1
G4-FI | 1978 | Annual | 0.85 | 0.795 | 0.867 | 1
G4-FI | 1977 | Annual | 0.85 | 0.795 | 0.867 | 1
G4-FI | 1976 | Annual | 0.85 | 0.795 | 0.867 | 1
G4-FI | 1975 | Annual | 0.85 | 0.795 | 0.867 | 1
G4-FI | 1974 | Annual | 0.85 | 0.795 | 0.867 | 1
G4-FI | 1973 | Annual | 0.85 | 0.795 | 0.867 | 1
G4-FI | 1972 | Annual | 0.85 | 0.795 | 0.867 | 1
G4-FI | 1971 | Annual | 0.85 | 0.795 | 0.867 | 1
G4-FI | 1970 | Annual | 0.85 | 0.795 | 0.867 | 1
G4-FI | 1969 | Annual | 0.85 | 0.795 | 0.867 | 1
G4-FI | 1968 | Annual | 0.85 | 0.795 | 0.867 | 1
G4-FI | 1967 | Annual | 0.85 | 0.795 | 0.867 | 1
G4-FI | 1966 | Annual | 0.85 | 0.795 | 0.867 | 1
G4-FI | 2025 | Annual | 1 | 1 | 0.977 | 1
G4-FI | 2024 | Annual | 1 | 1 | 0.977 | 1
G4-FI | 2023 | Annual | 1 | 1 | 0.977 | 1
G4-FI | 2022 | Annual | 1 | 1 | 0.977 | 1
G4-FI | 2021 | Annual | 1 | 1 | 0.977 | 1
G4-FI | 2020 | Annual | 1 | 1 | 0.977 | 1
G4-FI | 2019 | Annual | 1 | 1 | 0.977 | 1
G4-FI | 2018 | Annual | 1 | 1 | 0.977 | 1
G4-FI | 2017 | Annual | 1 | 1 | 0.977 | 1
G4-FI | 2016 | Annual | 1 | 1 | 0.977 | 1
G4-FI | 2015 | Annual | 1 | 1 | 0.977 | 1
G4-FI | 2014 | Annual | 1 | 1 | 0.977 | 1
G4-FI | 2013 | Annual | 1 | 1 | 0.977 | 1
G4-FI | 2012 | Annual | 1 | 1 | 0.977 | 1
G4-FI | 2011 | Annual | 1 | 1 | 0.977 | 1
G4-FI | 2010 | Annual | 1 | 1 | 0.977 | 1
G4-FI | 2009 | Annual | 1 | 1 | 0.977 | 1
G4-FI | 2008 | Annual | 1 | 1 | 0.977 | 1
G4-FI | 2007 | Annual | 1 | 1 | 0.977 | 1
G4-FI | 2006 | Annual | 1 | 1 | 0.977 | 1
G4-FI | 2005 | Annual | 1 | 1 | 0.977 | 1
G4-FI | 2004 | Annual | 1 | 1 | 0.977 | 1
G4-FI | 2003 | Annual | 1 | 1 | 0.977 | 1
G4-FI | 2002 | Annual | 1 | 1 | 0.977 | 1
G4-FI | 2001 | Annual | 1 | 1 | 0.977 | 1
G4-FI | 2000 | Annual | 1 | 1 | 0.977 | 1
G4-FI | 1999 | Annual | 1 | 1 | 0.977 | 1
G4-FI | 1998 | Annual | 1 | 1 | 0.977 | 1
G4-FI | 1997 | Annual | 1 | 1 | 0.977 | 1
G4-FI | 1996 | Annual | 1 | 1 | 0.977 | 1
G4-FI | 1995 | Annual | 0.85 | 0.795 | 0.867 | 1
G4-FI | 1994 | Annual | 0.85 | 0.795 | 0.867 | 1
G4-FI | 1993 | Annual | 0.85 | 0.795 | 0.867 | 1
G4-FI | 1992 | Annual | 0.85 | 0.795 | 0.867 | 1
G4-FI | 1991 | Annual | 0.85 | 0.795 | 0.867 | 1
G4-FI | 1990 | Annual | 0.85 | 0.795 | 0.867 | 1
G4-FI | 1989 | Annual | 0.85 | 0.795 | 0.867 | 1
G4-FI | 1988 | Annual | 0.85 | 0.795 | 0.867 | 1
G4-FI | 1987 | Annual | 0.85 | 0.795 | 0.867 | 1
G4-FI | 1986 | Annual | 0.85 | 0.795 | 0.867 | 1
G4-FI | 1985 | Annual | 0.85 | 0.795 | 0.867 | 1
G4-FI | 1984 | Annual | 0.85 | 0.795 | 0.867 | 1
G4-FI | 1983 | Annual | 0.85 | 0.795 | 0.867 | 1
G4-FI | 1982 | Annual | 0.85 | 0.795 | 0.867 | 1
G4-FI | 1981 | Annual | 0.85 | 0.795 | 0.867 | 1
G4-FI | 1980 | Annual | 0.85 | 0.795 | 0.867 | 1
G4-FI | 1979 | Annual | 0.85 | 0.795 | 0.867 | 1
G4-FI | 1978 | Annual | 0.85 | 0.795 | 0.867 | 1
G4-FI | 1977 | Annual | 0.85 | 0.795 | 0.867 | 1
G4-FI | 1976 | Annual | 0.85 | 0.795 | 0.867 | 1
G4-FI | 1975 | Annual | 0.85 | 0.795 | 0.867 | 1
G4-FI | 1974 | Annual | 0.85 | 0.795 | 0.867 | 1
G4-FI | 1973 | Annual | 0.85 | 0.795 | 0.867 | 1
G4-FI | 1972 | Annual | 0.85 | 0.795 | 0.867 | 1
G4-FI | 1971 | Annual | 0.85 | 0.795 | 0.867 | 1
G4-FI | 1970 | Annual | 0.85 | 0.795 | 0.867 | 1
G4-FI | 1969 | Annual | 0.85 | 0.795 | 0.867 | 1
G4-FI | 1968 | Annual | 0.85 | 0.795 | 0.867 | 1
G4-FI | 1967 | Annual | 0.85 | 0.795 | 0.867 | 1
G4-FI | 1966 | Annual | 0.85 | 0.795 | 0.867 | 1
G4-FI | 1965 | Annual | 0.85 | 0.795 | 0.867 | 1
G4-FI | 2024 | Annual | 1 | 1 | 0.977 | 1
G4-FI | 2023 | Annual | 1 | 1 | 0.977 | 1
G4-FI | 2022 | Annual | 1 | 1 | 0.977 | 1
G4-FI | 2021 | Annual | 1 | 1 | 0.977 | 1
G4-FI | 2020 | Annual | 1 | 1 | 0.977 | 1
G4-FI | 2019 | Annual | 1 | 1 | 0.977 | 1
G4-FI | 2018 | Annual | 1 | 1 | 0.977 | 1
G4-FI | 2017 | Annual | 1 | 1 | 0.977 | 1
G4-FI | 2016 | Annual | 1 | 1 | 0.977 | 1
G4-FI | 2015 | Annual | 1 | 1 | 0.977 | 1
G4-FI | 2014 | Annual | 1 | 1 | 0.977 | 1
G4-FI | 2013 | Annual | 1 | 1 | 0.977 | 1
G4-FI | 2012 | Annual | 1 | 1 | 0.977 | 1
G4-FI | 2011 | Annual | 1 | 1 | 0.977 | 1
G4-FI | 2010 | Annual | 1 | 1 | 0.977 | 1
G4-FI | 2009 | Annual | 1 | 1 | 0.977 | 1
G4-FI | 2008 | Annual | 1 | 1 | 0.977 | 1
G4-FI | 2007 | Annual | 1 | 1 | 0.977 | 1
G4-FI | 2006 | Annual | 1 | 1 | 0.977 | 1
G4-FI | 2005 | Annual | 1 | 1 | 0.977 | 1
G4-FI | 2004 | Annual | 1 | 1 | 0.977 | 1
G4-FI | 2003 | Annual | 1 | 1 | 0.977 | 1
G4-FI | 2002 | Annual | 1 | 1 | 0.977 | 1
G4-FI | 2001 | Annual | 1 | 1 | 0.977 | 1
G4-FI | 2000 | Annual | 1 | 1 | 0.977 | 1
G4-FI | 1999 | Annual | 1 | 1 | 0.977 | 1
G4-FI | 1998 | Annual | 1 | 1 | 0.977 | 1
G4-FI | 1997 | Annual | 1 | 1 | 0.977 | 1
G4-FI | 1996 | Annual | 1 | 1 | 0.977 | 1
G4-FI | 1995 | Annual | 0.85 | 0.795 | 0.867 | 1
G4-FI | 1994 | Annual | 0.85 | 0.795 | 0.867 | 1
G4-FI | 1993 | Annual | 0.85 | 0.795 | 0.867 | 1
G4-FI | 1992 | Annual | 0.85 | 0.795 | 0.867 | 1
G4-FI | 1991 | Annual | 0.85 | 0.795 | 0.867 | 1
G4-FI | 1990 | Annual | 0.85 | 0.795 | 0.867 | 1
G4-FI | 1989 | Annual | 0.85 | 0.795 | 0.867 | 1
G4-FI | 1988 | Annual | 0.85 | 0.795 | 0.867 | 1
G4-FI | 1987 | Annual | 0.85 | 0.795 | 0.867 | 1
G4-FI | 1986 | Annual | 0.85 | 0.795 | 0.867 | 1
G4-FI | 1985 | Annual | 0.85 | 0.795 | 0.867 | 1
G4-FI | 1984 | Annual | 0.85 | 0.795 | 0.867 | 1
G4-FI | 1983 | Annual | 0.85 | 0.795 | 0.867 | 1
G4-FI | 1982 | Annual | 0.85 | 0.795 | 0.867 | 1
G4-FI | 1981 | Annual | 0.85 | 0.795 | 0.867 | 1
G4-FI | 1980 | Annual | 0.85 | 0.795 | 0.867 | 1
G4-FI | 1979 | Annual | 0.85 | 0.795 | 0.867 | 1
G4-FI | 1978 | Annual | 0.85 | 0.795 | 0.867 | 1
G4-FI | 1977 | Annual | 0.85 | 0.795 | 0.867 | 1
G4-FI | 1976 | Annual | 0.85 | 0.795 | 0.867 | 1
G4-FI | 1975 | Annual | 0.85 | 0.795 | 0.867 | 1
G4-FI | 1974 | Annual | 0.85 | 0.795 | 0.867 | 1
G4-FI | 1973 | Annual | 0.85 | 0.795 | 0.867 | 1
G4-FI | 1972 | Annual | 0.85 | 0.795 | 0.867 | 1
G4-FI | 1971 | Annual | 0.85 | 0.795 | 0.867 | 1
G4-FI | 1970 | Annual | 0.85 | 0.795 | 0.867 | 1
G4-FI | 1969 | Annual | 0.85 | 0.795 | 0.867 | 1
G4-FI | 1968 | Annual | 0.85 | 0.795 | 0.867 | 1
G4-FI | 1967 | Annual | 0.85 | 0.795 | 0.867 | 1
G4-FI | 1966 | Annual | 0.85 | 0.795 | 0.867 | 1
G4-FI | 1965 | Annual | 0.85 | 0.795 | 0.867 | 1
G4-FI | 1964 | Annual | 0.85 | 0.795 | 0.867 | 1
G4-FI | 2023 | Annual | 1 | 1 | 0.977 | 1
G4-FI | 2022 | Annual | 1 | 1 | 0.977 | 1
G4-FI | 2021 | Annual | 1 | 1 | 0.977 | 1
G4-FI | 2020 | Annual | 1 | 1 | 0.977 | 1
G4-FI | 2019 | Annual | 1 | 1 | 0.977 | 1
G4-FI | 2018 | Annual | 1 | 1 | 0.977 | 1
G4-FI | 2017 | Annual | 1 | 1 | 0.977 | 1
G4-FI | 2016 | Annual | 1 | 1 | 0.977 | 1
G4-FI | 2015 | Annual | 1 | 1 | 0.977 | 1
G4-FI | 2014 | Annual | 1 | 1 | 0.977 | 1
G4-FI | 2013 | Annual | 1 | 1 | 0.977 | 1
G4-FI | 2012 | Annual | 1 | 1 | 0.977 | 1
G4-FI | 2011 | Annual | 1 | 1 | 0.977 | 1
G4-FI | 2010 | Annual | 1 | 1 | 0.977 | 1
G4-FI | 2009 | Annual | 1 | 1 | 0.977 | 1
G4-FI | 2008 | Annual | 1 | 1 | 0.977 | 1
G4-FI | 2007 | Annual | 1 | 1 | 0.977 | 1
G4-FI | 2006 | Annual | 1 | 1 | 0.977 | 1
G4-FI | 2005 | Annual | 1 | 1 | 0.977 | 1
G4-FI | 2004 | Annual | 1 | 1 | 0.977 | 1
G4-FI | 2003 | Annual | 1 | 1 | 0.977 | 1
G4-FI | 2002 | Annual | 1 | 1 | 0.977 | 1
G4-FI | 2001 | Annual | 1 | 1 | 0.977 | 1
G4-FI | 2000 | Annual | 1 | 1 | 0.977 | 1
G4-FI | 1999 | Annual | 1 | 1 | 0.977 | 1
G4-FI | 1998 | Annual | 1 | 1 | 0.977 | 1
G4-FI | 1997 | Annual | 1 | 1 | 0.977 | 1
G4-FI | 1996 | Annual | 1 | 1 | 0.977 | 1
G4-FI | 1995 | Annual | 0.85 | 0.795 | 0.867 | 1
G4-FI | 1994 | Annual | 0.85 | 0.795 | 0.867 | 1
G4-FI | 1993 | Annual | 0.85 | 0.795 | 0.867 | 1
G4-FI | 1992 | Annual | 0.85 | 0.795 | 0.867 | 1
G4-FI | 1991 | Annual | 0.85 | 0.795 | 0.867 | 1
G4-FI | 1990 | Annual | 0.85 | 0.795 | 0.867 | 1
G4-FI | 1989 | Annual | 0.85 | 0.795 | 0.867 | 1
G4-FI | 1988 | Annual | 0.85 | 0.795 | 0.867 | 1
G4-FI | 1987 | Annual | 0.85 | 0.795 | 0.867 | 1
G4-FI | 1986 | Annual | 0.85 | 0.795 | 0.867 | 1
G4-FI | 1985 | Annual | 0.85 | 0.795 | 0.867 | 1
G4-FI | 1984 | Annual | 0.85 | 0.795 | 0.867 | 1
G4-FI | 1983 | Annual | 0.85 | 0.795 | 0.867 | 1
G4-FI | 1982 | Annual | 0.85 | 0.795 | 0.867 | 1
G4-FI | 1981 | Annual | 0.85 | 0.795 | 0.867 | 1
G4-FI | 1980 | Annual | 0.85 | 0.795 | 0.867 | 1
G4-FI | 1979 | Annual | 0.85 | 0.795 | 0.867 | 1
G4-FI | 1978 | Annual | 0.85 | 0.795 | 0.867 | 1
G4-FI | 1977 | Annual | 0.85 | 0.795 | 0.867 | 1
G4-FI | 1976 | Annual | 0.85 | 0.795 | 0.867 | 1
G4-FI | 1975 | Annual | 0.85 | 0.795 | 0.867 | 1
G4-FI | 1974 | Annual | 0.85 | 0.795 | 0.867 | 1
G4-FI | 1973 | Annual | 0.85 | 0.795 | 0.867 | 1
G4-FI | 1972 | Annual | 0.85 | 0.795 | 0.867 | 1
G4-FI | 1971 | Annual | 0.85 | 0.795 | 0.867 | 1
G4-FI | 1970 | Annual | 0.85 | 0.795 | 0.867 | 1
G4-FI | 1969 | Annual | 0.85 | 0.795 | 0.867 | 1
G4-FI | 1968 | Annual | 0.85 | 0.795 | 0.867 | 1
G4-FI | 1967 | Annual | 0.85 | 0.795 | 0.867 | 1
G4-FI | 1966 | Annual | 0.85 | 0.795 | 0.867 | 1
G4-FI | 1965 | Annual | 0.85 | 0.795 | 0.867 | 1
G4-FI | 1964 | Annual | 0.85 | 0.795 | 0.867 | 1
G4-FI | 1963 | Annual | 0.85 | 0.795 | 0.867 | 1
G4-FI | 2022 | Annual | 1 | 1 | 0.977 | 1
G4-FI | 2021 | Annual | 1 | 1 | 0.977 | 1
G4-FI | 2020 | Annual | 1 | 1 | 0.977 | 1
G4-FI | 2019 | Annual | 1 | 1 | 0.977 | 1
G4-FI | 2018 | Annual | 1 | 1 | 0.977 | 1
G4-FI | 2017 | Annual | 1 | 1 | 0.977 | 1
G4-FI | 2016 | Annual | 1 | 1 | 0.977 | 1
G4-FI | 2015 | Annual | 1 | 1 | 0.977 | 1
G4-FI | 2014 | Annual | 1 | 1 | 0.977 | 1
G4-FI | 2013 | Annual | 1 | 1 | 0.977 | 1
G4-FI | 2012 | Annual | 1 | 1 | 0.977 | 1
G4-FI | 2011 | Annual | 1 | 1 | 0.977 | 1
G4-FI | 2010 | Annual | 1 | 1 | 0.977 | 1
G4-FI | 2009 | Annual | 1 | 1 | 0.977 | 1
G4-FI | 2008 | Annual | 1 | 1 | 0.977 | 1
G4-FI | 2007 | Annual | 1 | 1 | 0.977 | 1
G4-FI | 2006 | Annual | 1 | 1 | 0.977 | 1
G4-FI | 2005 | Annual | 1 | 1 | 0.977 | 1
G4-FI | 2004 | Annual | 1 | 1 | 0.977 | 1
G4-FI | 2003 | Annual | 1 | 1 | 0.977 | 1
G4-FI | 2002 | Annual | 1 | 1 | 0.977 | 1
G4-FI | 2001 | Annual | 1 | 1 | 0.977 | 1
G4-FI | 2000 | Annual | 1 | 1 | 0.977 | 1
G4-FI | 1999 | Annual | 1 | 1 | 0.977 | 1
G4-FI | 1998 | Annual | 1 | 1 | 0.977 | 1
G4-FI | 1997 | Annual | 1 | 1 | 0.977 | 1
G4-FI | 1996 | Annual | 1 | 1 | 0.977 | 1
G4-FI | 1995 | Annual | 0.85 | 0.795 | 0.867 | 1
G4-FI | 1994 | Annual | 0.85 | 0.795 | 0.867 | 1
G4-FI | 1993 | Annual | 0.85 | 0.795 | 0.867 | 1
G4-FI | 1992 | Annual | 0.85 | 0.795 | 0.867 | 1
G4-FI | 1991 | Annual | 0.85 | 0.795 | 0.867 | 1
G4-FI | 1990 | Annual | 0.85 | 0.795 | 0.867 | 1
G4-FI | 1989 | Annual | 0.85 | 0.795 | 0.867 | 1
G4-FI | 1988 | Annual | 0.85 | 0.795 | 0.867 | 1
G4-FI | 1987 | Annual | 0.85 | 0.795 | 0.867 | 1
G4-FI | 1986 | Annual | 0.85 | 0.795 | 0.867 | 1
G4-FI | 1985 | Annual | 0.85 | 0.795 | 0.867 | 1
G4-FI | 1984 | Annual | 0.85 | 0.795 | 0.867 | 1
G4-FI | 1983 | Annual | 0.85 | 0.795 | 0.867 | 1
G4-FI | 1982 | Annual | 0.85 | 0.795 | 0.867 | 1
G4-FI | 1981 | Annual | 0.85 | 0.795 | 0.867 | 1
G4-FI | 1980 | Annual | 0.85 | 0.795 | 0.867 | 1
G4-FI | 1979 | Annual | 0.85 | 0.795 | 0.867 | 1
G4-FI | 1978 | Annual | 0.85 | 0.795 | 0.867 | 1
G4-FI | 1977 | Annual | 0.85 | 0.795 | 0.867 | 1
G4-FI | 1976 | Annual | 0.85 | 0.795 | 0.867 | 1
G4-FI | 1975 | Annual | 0.85 | 0.795 | 0.867 | 1
G4-FI | 1974 | Annual | 0.85 | 0.795 | 0.867 | 1
G4-FI | 1973 | Annual | 0.85 | 0.795 | 0.867 | 1
G4-FI | 1972 | Annual | 0.85 | 0.795 | 0.867 | 1
G4-FI | 1971 | Annual | 0.85 | 0.795 | 0.867 | 1
G4-FI | 1970 | Annual | 0.85 | 0.795 | 0.867 | 1
G4-FI | 1969 | Annual | 0.85 | 0.795 | 0.867 | 1
G4-FI | 1968 | Annual | 0.85 | 0.795 | 0.867 | 1
G4-FI | 1967 | Annual | 0.85 | 0.795 | 0.867 | 1
G4-FI | 1966 | Annual | 0.85 | 0.795 | 0.867 | 1
G4-FI | 1965 | Annual | 0.85 | 0.795 | 0.867 | 1
G4-FI | 1964 | Annual | 0.85 | 0.795 | 0.867 | 1
G4-FI | 1963 | Annual | 0.85 | 0.795 | 0.867 | 1
G4-FI | 1962 | Annual | 0.85 | 0.795 | 0.867 | 1
G4-FI | 2021 | Annual | 1 | 1 | 0.977 | 1
G4-FI | 2020 | Annual | 1 | 1 | 0.977 | 1
G4-FI | 2019 | Annual | 1 | 1 | 0.977 | 1
G4-FI | 2018 | Annual | 1 | 1 | 0.977 | 1
G4-FI | 2017 | Annual | 1 | 1 | 0.977 | 1
G4-FI | 2016 | Annual | 1 | 1 | 0.977 | 1
G4-FI | 2015 | Annual | 1 | 1 | 0.977 | 1
G4-FI | 2014 | Annual | 1 | 1 | 0.977 | 1
G4-FI | 2013 | Annual | 1 | 1 | 0.977 | 1
G4-FI | 2012 | Annual | 1 | 1 | 0.977 | 1
G4-FI | 2011 | Annual | 1 | 1 | 0.977 | 1
G4-FI | 2010 | Annual | 1 | 1 | 0.977 | 1
G4-FI | 2009 | Annual | 1 | 1 | 0.977 | 1
G4-FI | 2008 | Annual | 1 | 1 | 0.977 | 1
G4-FI | 2007 | Annual | 1 | 1 | 0.977 | 1
G4-FI | 2006 | Annual | 1 | 1 | 0.977 | 1
G4-FI | 2005 | Annual | 1 | 1 | 0.977 | 1
G4-FI | 2004 | Annual | 1 | 1 | 0.977 | 1
G4-FI | 2003 | Annual | 1 | 1 | 0.977 | 1
G4-FI | 2002 | Annual | 1 | 1 | 0.977 | 1
G4-FI | 2001 | Annual | 1 | 1 | 0.977 | 1
G4-FI | 2000 | Annual | 1 | 1 | 0.977 | 1
G4-FI | 1999 | Annual | 1 | 1 | 0.977 | 1
G4-FI | 1998 | Annual | 1 | 1 | 0.977 | 1
G4-FI | 1997 | Annual | 1 | 1 | 0.977 | 1
G4-FI | 1996 | Annual | 1 | 1 | 0.977 | 1
G4-FI | 1995 | Annual | 0.85 | 0.795 | 0.867 | 1
G4-FI | 1994 | Annual | 0.85 | 0.795 | 0.867 | 1
G4-FI | 1993 | Annual | 0.85 | 0.795 | 0.867 | 1
G4-FI | 1992 | Annual | 0.85 | 0.795 | 0.867 | 1
G4-FI | 1991 | Annual | 0.85 | 0.795 | 0.867 | 1
G4-FI | 1990 | Annual | 0.85 | 0.795 | 0.867 | 1
G4-FI | 1989 | Annual | 0.85 | 0.795 | 0.867 | 1
G4-FI | 1988 | Annual | 0.85 | 0.795 | 0.867 | 1
G4-FI | 1987 | Annual | 0.85 | 0.795 | 0.867 | 1
G4-FI | 1986 | Annual | 0.85 | 0.795 | 0.867 | 1
G4-FI | 1985 | Annual | 0.85 | 0.795 | 0.867 | 1
G4-FI | 1984 | Annual | 0.85 | 0.795 | 0.867 | 1
G4-FI | 1983 | Annual | 0.85 | 0.795 | 0.867 | 1
G4-FI | 1982 | Annual | 0.85 | 0.795 | 0.867 | 1
G4-FI | 1981 | Annual | 0.85 | 0.795 | 0.867 | 1
G4-FI | 1980 | Annual | 0.85 | 0.795 | 0.867 | 1
G4-FI | 1979 | Annual | 0.85 | 0.795 | 0.867 | 1
G4-FI | 1978 | Annual | 0.85 | 0.795 | 0.867 | 1
G4-FI | 1977 | Annual | 0.85 | 0.795 | 0.867 | 1
G4-FI | 1976 | Annual | 0.85 | 0.795 | 0.867 | 1
G4-FI | 1975 | Annual | 0.85 | 0.795 | 0.867 | 1
G4-FI | 1974 | Annual | 0.85 | 0.795 | 0.867 | 1
G4-FI | 1973 | Annual | 0.85 | 0.795 | 0.867 | 1
G4-FI | 1972 | Annual | 0.85 | 0.795 | 0.867 | 1
G4-FI | 1971 | Annual | 0.85 | 0.795 | 0.867 | 1
G4-FI | 1970 | Annual | 0.85 | 0.795 | 0.867 | 1
G4-FI | 1969 | Annual | 0.85 | 0.795 | 0.867 | 1
G4-FI | 1968 | Annual | 0.85 | 0.795 | 0.867 | 1
G4-FI | 1967 | Annual | 0.85 | 0.795 | 0.867 | 1
G4-FI | 1966 | Annual | 0.85 | 0.795 | 0.867 | 1
G4-FI | 1965 | Annual | 0.85 | 0.795 | 0.867 | 1
G4-FI | 1964 | Annual | 0.85 | 0.795 | 0.867 | 1
G4-FI | 1963 | Annual | 0.85 | 0.795 | 0.867 | 1
G4-FI | 1962 | Annual | 0.85 | 0.795 | 0.867 | 1
G4-FI | 1961 | Annual | 0.85 | 0.795 | 0.867 | 1
G4-FI | 2020 | Annual | 1 | 1 | 0.977 | 1
G4-FI | 2019 | Annual | 1 | 1 | 0.977 | 1
G4-FI | 2018 | Annual | 1 | 1 | 0.977 | 1
G4-FI | 2017 | Annual | 1 | 1 | 0.977 | 1
G4-FI | 2016 | Annual | 1 | 1 | 0.977 | 1
G4-FI | 2015 | Annual | 1 | 1 | 0.977 | 1
G4-FI | 2014 | Annual | 1 | 1 | 0.977 | 1
G4-FI | 2013 | Annual | 1 | 1 | 0.977 | 1
G4-FI | 2012 | Annual | 1 | 1 | 0.977 | 1
G4-FI | 2011 | Annual | 1 | 1 | 0.977 | 1
G4-FI | 2010 | Annual | 1 | 1 | 0.977 | 1
G4-FI | 2009 | Annual | 1 | 1 | 0.977 | 1
G4-FI | 2008 | Annual | 1 | 1 | 0.977 | 1
G4-FI | 2007 | Annual | 1 | 1 | 0.977 | 1
G4-FI | 2006 | Annual | 1 | 1 | 0.977 | 1
G4-FI | 2005 | Annual | 1 | 1 | 0.977 | 1
G4-FI | 2004 | Annual | 1 | 1 | 0.977 | 1
G4-FI | 2003 | Annual | 1 | 1 | 0.977 | 1
G4-FI | 2002 | Annual | 1 | 1 | 0.977 | 1
G4-FI | 2001 | Annual | 1 | 1 | 0.977 | 1
G4-FI | 2000 | Annual | 1 | 1 | 0.977 | 1
G4-FI | 1999 | Annual | 1 | 1 | 0.977 | 1
G4-FI | 1998 | Annual | 1 | 1 | 0.977 | 1
G4-FI | 1997 | Annual | 1 | 1 | 0.977 | 1
G4-FI | 1996 | Annual | 1 | 1 | 0.977 | 1
G4-FI | 1995 | Annual | 0.85 | 0.795 | 0.867 | 1
G4-FI | 1994 | Annual | 0.85 | 0.795 | 0.867 | 1
G4-FI | 1993 | Annual | 0.85 | 0.795 | 0.867 | 1
G4-FI | 1992 | Annual | 0.85 | 0.795 | 0.867 | 1
G4-FI | 1991 | Annual | 0.85 | 0.795 | 0.867 | 1
G4-FI | 1990 | Annual | 0.85 | 0.795 | 0.867 | 1
G4-FI | 1989 | Annual | 0.85 | 0.795 | 0.867 | 1
G4-FI | 1988 | Annual | 0.85 | 0.795 | 0.867 | 1
G4-FI | 1987 | Annual | 0.85 | 0.795 | 0.867 | 1
G4-FI | 1986 | Annual | 0.85 | 0.795 | 0.867 | 1
G4-FI | 1985 | Annual | 0.85 | 0.795 | 0.867 | 1
G4-FI | 1984 | Annual | 0.85 | 0.795 | 0.867 | 1
G4-FI | 1983 | Annual | 0.85 | 0.795 | 0.867 | 1
G4-FI | 1982 | Annual | 0.85 | 0.795 | 0.867 | 1
G4-FI | 1981 | Annual | 0.85 | 0.795 | 0.867 | 1
G4-FI | 1980 | Annual | 0.85 | 0.795 | 0.867 | 1
G4-FI | 1979 | Annual | 0.85 | 0.795 | 0.867 | 1
G4-FI | 1978 | Annual | 0.85 | 0.795 | 0.867 | 1
G4-FI | 1977 | Annual | 0.85 | 0.795 | 0.867 | 1
G4-FI | 1976 | Annual | 0.85 | 0.795 | 0.867 | 1
G4-FI | 1975 | Annual | 0.85 | 0.795 | 0.867 | 1
G4-FI | 1974 | Annual | 0.85 | 0.795 | 0.867 | 1
G4-FI | 1973 | Annual | 0.85 | 0.795 | 0.867 | 1
G4-FI | 1972 | Annual | 0.85 | 0.795 | 0.867 | 1
G4-FI | 1971 | Annual | 0.85 | 0.795 | 0.867 | 1
G4-FI | 1970 | Annual | 0.85 | 0.795 | 0.867 | 1
G4-FI | 1969 | Annual | 0.85 | 0.795 | 0.867 | 1
G4-FI | 1968 | Annual | 0.85 | 0.795 | 0.867 | 1
G4-FI | 1967 | Annual | 0.85 | 0.795 | 0.867 | 1
G4-FI | 1966 | Annual | 0.85 | 0.795 | 0.867 | 1
G4-FI | 1965 | Annual | 0.85 | 0.795 | 0.867 | 1
G4-FI | 1964 | Annual | 0.85 | 0.795 | 0.867 | 1
G4-FI | 1963 | Annual | 0.85 | 0.795 | 0.867 | 1
G4-FI | 1962 | Annual | 0.85 | 0.795 | 0.867 | 1
G4-FI | 1961 | Annual | 0.85 | 0.795 | 0.867 | 1
G4-FI | 1960 | Annual | 0.85 | 0.795 | 0.867 | 1
G4-FI | 2019 | Annual | 1 | 1 | 0.977 | 1
G4-FI | 2018 | Annual | 1 | 1 | 0.977 | 1
G4-FI | 2017 | Annual | 1 | 1 | 0.977 | 1
G4-FI | 2016 | Annual | 1 | 1 | 0.977 | 1
G4-FI | 2015 | Annual | 1 | 1 | 0.977 | 1
G4-FI | 2014 | Annual | 1 | 1 | 0.977 | 1
G4-FI | 2013 | Annual | 1 | 1 | 0.977 | 1
G4-FI | 2012 | Annual | 1 | 1 | 0.977 | 1
G4-FI | 2011 | Annual | 1 | 1 | 0.977 | 1
G4-FI | 2010 | Annual | 1 | 1 | 0.977 | 1
G4-FI | 2009 | Annual | 1 | 1 | 0.977 | 1
G4-FI | 2008 | Annual | 1 | 1 | 0.977 | 1
G4-FI | 2007 | Annual | 1 | 1 | 0.977 | 1
G4-FI | 2006 | Annual | 1 | 1 | 0.977 | 1
G4-FI | 2005 | Annual | 1 | 1 | 0.977 | 1
G4-FI | 2004 | Annual | 1 | 1 | 0.977 | 1
G4-FI | 2003 | Annual | 1 | 1 | 0.977 | 1
G4-FI | 2002 | Annual | 1 | 1 | 0.977 | 1
G4-FI | 2001 | Annual | 1 | 1 | 0.977 | 1
G4-FI | 2000 | Annual | 1 | 1 | 0.977 | 1
G4-FI | 1999 | Annual | 1 | 1 | 0.977 | 1
G4-FI | 1998 | Annual | 1 | 1 | 0.977 | 1
G4-FI | 1997 | Annual | 1 | 1 | 0.977 | 1
G4-FI | 1996 | Annual | 1 | 1 | 0.977 | 1
G4-FI | 1995 | Annual | 0.85 | 0.795 | 0.867 | 1
G4-FI | 1994 | Annual | 0.85 | 0.795 | 0.867 | 1
G4-FI | 1993 | Annual | 0.85 | 0.795 | 0.867 | 1
G4-FI | 1992 | Annual | 0.85 | 0.795 | 0.867 | 1
G4-FI | 1991 | Annual | 0.85 | 0.795 | 0.867 | 1
G4-FI | 1990 | Annual | 0.85 | 0.795 | 0.867 | 1
G4-FI | 1989 | Annual | 0.85 | 0.795 | 0.867 | 1
G4-FI | 1988 | Annual | 0.85 | 0.795 | 0.867 | 1
G4-FI | 1987 | Annual | 0.85 | 0.795 | 0.867 | 1
G4-FI | 1986 | Annual | 0.85 | 0.795 | 0.867 | 1
G4-FI | 1985 | Annual | 0.85 | 0.795 | 0.867 | 1
G4-FI | 1984 | Annual | 0.85 | 0.795 | 0.867 | 1
G4-FI | 1983 | Annual | 0.85 | 0.795 | 0.867 | 1
G4-FI | 1982 | Annual | 0.85 | 0.795 | 0.867 | 1
G4-FI | 1981 | Annual | 0.85 | 0.795 | 0.867 | 1
G4-FI | 1980 | Annual | 0.85 | 0.795 | 0.867 | 1
G4-FI | 1979 | Annual | 0.85 | 0.795 | 0.867 | 1
G4-FI | 1978 | Annual | 0.85 | 0.795 | 0.867 | 1
G4-FI | 1977 | Annual | 0.85 | 0.795 | 0.867 | 1
G4-FI | 1976 | Annual | 0.85 | 0.795 | 0.867 | 1
G4-FI | 1975 | Annual | 0.85 | 0.795 | 0.867 | 1
G4-FI | 1974 | Annual | 0.85 | 0.795 | 0.867 | 1
G4-FI | 1973 | Annual | 0.85 | 0.795 | 0.867 | 1
G4-FI | 1972 | Annual | 0.85 | 0.795 | 0.867 | 1
G4-FI | 1971 | Annual | 0.85 | 0.795 | 0.867 | 1
G4-FI | 1970 | Annual | 0.85 | 0.795 | 0.867 | 1
G4-FI | 1969 | Annual | 0.85 | 0.795 | 0.867 | 1
G4-FI | 1968 | Annual | 0.85 | 0.795 | 0.867 | 1
G4-FI | 1967 | Annual | 0.85 | 0.795 | 0.867 | 1
G4-FI | 1966 | Annual | 0.85 | 0.795 | 0.867 | 1
G4-FI | 1965 | Annual | 0.85 | 0.795 | 0.867 | 1
G4-FI | 1964 | Annual | 0.85 | 0.795 | 0.867 | 1
G4-FI | 1963 | Annual | 0.85 | 0.795 | 0.867 | 1
G4-FI | 1962 | Annual | 0.85 | 0.795 | 0.867 | 1
G4-FI | 1961 | Annual | 0.85 | 0.795 | 0.867 | 1
G4-FI | 1960 | Annual | 0.85 | 0.795 | 0.867 | 1
G4-FI | 1959 | Annual | 0.85 | 0.795 | 0.867 | 1
G4-FI | 2018 | Annual | 1 | 1 | 0.977 | 1
G4-FI | 2017 | Annual | 1 | 1 | 0.977 | 1
G4-FI | 2016 | Annual | 1 | 1 | 0.977 | 1
G4-FI | 2015 | Annual | 1 | 1 | 0.977 | 1
G4-FI | 2014 | Annual | 1 | 1 | 0.977 | 1
G4-FI | 2013 | Annual | 1 | 1 | 0.977 | 1
G4-FI | 2012 | Annual | 1 | 1 | 0.977 | 1
G4-FI | 2011 | Annual | 1 | 1 | 0.977 | 1
G4-FI | 2010 | Annual | 1 | 1 | 0.977 | 1
G4-FI | 2009 | Annual | 1 | 1 | 0.977 | 1
G4-FI | 2008 | Annual | 1 | 1 | 0.977 | 1
G4-FI | 2007 | Annual | 1 | 1 | 0.977 | 1
G4-FI | 2006 | Annual | 1 | 1 | 0.977 | 1
G4-FI | 2005 | Annual | 1 | 1 | 0.977 | 1
G4-FI | 2004 | Annual | 1 | 1 | 0.977 | 1
G4-FI | 2003 | Annual | 1 | 1 | 0.977 | 1
G4-FI | 2002 | Annual | 1 | 1 | 0.977 | 1
G4-FI | 2001 | Annual | 1 | 1 | 0.977 | 1
G4-FI | 2000 | Annual | 1 | 1 | 0.977 | 1
G4-FI | 1999 | Annual | 1 | 1 | 0.977 | 1
G4-FI | 1998 | Annual | 1 | 1 | 0.977 | 1
G4-FI | 1997 | Annual | 1 | 1 | 0.977 | 1
G4-FI | 1996 | Annual | 1 | 1 | 0.977 | 1
G4-FI | 1995 | Annual | 0.85 | 0.795 | 0.867 | 1
G4-FI | 1994 | Annual | 0.85 | 0.795 | 0.867 | 1
G4-FI | 1993 | Annual | 0.85 | 0.795 | 0.867 | 1
G4-FI | 1992 | Annual | 0.85 | 0.795 | 0.867 | 1
G4-FI | 1991 | Annual | 0.85 | 0.795 | 0.867 | 1
G4-FI | 1990 | Annual | 0.85 | 0.795 | 0.867 | 1
G4-FI | 1989 | Annual | 0.85 | 0.795 | 0.867 | 1
G4-FI | 1988 | Annual | 0.85 | 0.795 | 0.867 | 1
G4-FI | 1987 | Annual | 0.85 | 0.795 | 0.867 | 1
G4-FI | 1986 | Annual | 0.85 | 0.795 | 0.867 | 1
G4-FI | 1985 | Annual | 0.85 | 0.795 | 0.867 | 1
G4-FI | 1984 | Annual | 0.85 | 0.795 | 0.867 | 1
G4-FI | 1983 | Annual | 0.85 | 0.795 | 0.867 | 1
G4-FI | 1982 | Annual | 0.85 | 0.795 | 0.867 | 1
G4-FI | 1981 | Annual | 0.85 | 0.795 | 0.867 | 1
G4-FI | 1980 | Annual | 0.85 | 0.795 | 0.867 | 1
G4-FI | 1979 | Annual | 0.85 | 0.795 | 0.867 | 1
G4-FI | 1978 | Annual | 0.85 | 0.795 | 0.867 | 1
G4-FI | 1977 | Annual | 0.85 | 0.795 | 0.867 | 1
G4-FI | 1976 | Annual | 0.85 | 0.795 | 0.867 | 1
G4-FI | 1975 | Annual | 0.85 | 0.795 | 0.867 | 1
G4-FI | 1974 | Annual | 0.85 | 0.795 | 0.867 | 1
G4-FI | 1973 | Annual | 0.85 | 0.795 | 0.867 | 1
G4-FI | 1972 | Annual | 0.85 | 0.795 | 0.867 | 1
G4-FI | 1971 | Annual | 0.85 | 0.795 | 0.867 | 1
G4-FI | 1970 | Annual | 0.85 | 0.795 | 0.867 | 1
G4-FI | 1969 | Annual | 0.85 | 0.795 | 0.867 | 1
G4-FI | 1968 | Annual | 0.85 | 0.795 | 0.867 | 1
G4-FI | 1967 | Annual | 0.85 | 0.795 | 0.867 | 1
G4-FI | 1966 | Annual | 0.85 | 0.795 | 0.867 | 1
G4-FI | 1965 | Annual | 0.85 | 0.795 | 0.867 | 1
G4-FI | 1964 | Annual | 0.85 | 0.795 | 0.867 | 1
G4-FI | 1963 | Annual | 0.85 | 0.795 | 0.867 | 1
G4-FI | 1962 | Annual | 0.85 | 0.795 | 0.867 | 1
G4-FI | 1961 | Annual | 0.85 | 0.795 | 0.867 | 1
G4-FI | 1960 | Annual | 0.85 | 0.795 | 0.867 | 1
G4-FI | 1959 | Annual | 0.85 | 0.795 | 0.867 | 1
G4-FI | 1958 | Annual | 0.85 | 0.795 | 0.867 | 1
G4-FI | 2017 | Annual | 1 | 1 | 0.977 | 1
G4-FI | 2016 | Annual | 1 | 1 | 0.977 | 1
G4-FI | 2015 | Annual | 1 | 1 | 0.977 | 1
G4-FI | 2014 | Annual | 1 | 1 | 0.977 | 1
G4-FI | 2013 | Annual | 1 | 1 | 0.977 | 1
G4-FI | 2012 | Annual | 1 | 1 | 0.977 | 1
G4-FI | 2011 | Annual | 1 | 1 | 0.977 | 1
G4-FI | 2010 | Annual | 1 | 1 | 0.977 | 1
G4-FI | 2009 | Annual | 1 | 1 | 0.977 | 1
G4-FI | 2008 | Annual | 1 | 1 | 0.977 | 1
G4-FI | 2007 | Annual | 1 | 1 | 0.977 | 1
G4-FI | 2006 | Annual | 1 | 1 | 0.977 | 1
G4-FI | 2005 | Annual | 1 | 1 | 0.977 | 1
G4-FI | 2004 | Annual | 1 | 1 | 0.977 | 1
G4-FI | 2003 | Annual | 1 | 1 | 0.977 | 1
G4-FI | 2002 | Annual | 1 | 1 | 0.977 | 1
G4-FI | 2001 | Annual | 1 | 1 | 0.977 | 1
G4-FI | 2000 | Annual | 1 | 1 | 0.977 | 1
G4-FI | 1999 | Annual | 1 | 1 | 0.977 | 1
G4-FI | 1998 | Annual | 1 | 1 | 0.977 | 1
G4-FI | 1997 | Annual | 1 | 1 | 0.977 | 1
G4-FI | 1996 | Annual | 1 | 1 | 0.977 | 1
G4-FI | 1995 | Annual | 0.85 | 0.795 | 0.867 | 1
G4-FI | 1994 | Annual | 0.85 | 0.795 | 0.867 | 1
G4-FI | 1993 | Annual | 0.85 | 0.795 | 0.867 | 1
G4-FI | 1992 | Annual | 0.85 | 0.795 | 0.867 | 1
G4-FI | 1991 | Annual | 0.85 | 0.795 | 0.867 | 1
G4-FI | 1990 | Annual | 0.85 | 0.795 | 0.867 | 1
G4-FI | 1989 | Annual | 0.85 | 0.795 | 0.867 | 1
G4-FI | 1988 | Annual | 0.85 | 0.795 | 0.867 | 1
G4-FI | 1987 | Annual | 0.85 | 0.795 | 0.867 | 1
G4-FI | 1986 | Annual | 0.85 | 0.795 | 0.867 | 1
G4-FI | 1985 | Annual | 0.85 | 0.795 | 0.867 | 1
G4-FI | 1984 | Annual | 0.85 | 0.795 | 0.867 | 1
G4-FI | 1983 | Annual | 0.85 | 0.795 | 0.867 | 1
G4-FI | 1982 | Annual | 0.85 | 0.795 | 0.867 | 1
G4-FI | 1981 | Annual | 0.85 | 0.795 | 0.867 | 1
G4-FI | 1980 | Annual | 0.85 | 0.795 | 0.867 | 1
G4-FI | 1979 | Annual | 0.85 | 0.795 | 0.867 | 1
G4-FI | 1978 | Annual | 0.85 | 0.795 | 0.867 | 1
G4-FI | 1977 | Annual | 0.85 | 0.795 | 0.867 | 1
G4-FI | 1976 | Annual | 0.85 | 0.795 | 0.867 | 1
G4-FI | 1975 | Annual | 0.85 | 0.795 | 0.867 | 1
G4-FI | 1974 | Annual | 0.85 | 0.795 | 0.867 | 1
G4-FI | 1973 | Annual | 0.85 | 0.795 | 0.867 | 1
G4-FI | 1972 | Annual | 0.85 | 0.795 | 0.867 | 1
G4-FI | 1971 | Annual | 0.85 | 0.795 | 0.867 | 1
G4-FI | 1970 | Annual | 0.85 | 0.795 | 0.867 | 1
G4-FI | 1969 | Annual | 0.85 | 0.795 | 0.867 | 1
G4-FI | 1968 | Annual | 0.85 | 0.795 | 0.867 | 1
G4-FI | 1967 | Annual | 0.85 | 0.795 | 0.867 | 1
G4-FI | 1966 | Annual | 0.85 | 0.795 | 0.867 | 1
G4-FI | 1965 | Annual | 0.85 | 0.795 | 0.867 | 1
G4-FI | 1964 | Annual | 0.85 | 0.795 | 0.867 | 1
G4-FI | 1963 | Annual | 0.85 | 0.795 | 0.867 | 1
G4-FI | 1962 | Annual | 0.85 | 0.795 | 0.867 | 1
G4-FI | 1961 | Annual | 0.85 | 0.795 | 0.867 | 1
G4-FI | 1960 | Annual | 0.85 | 0.795 | 0.867 | 1
G4-FI | 1959 | Annual | 0.85 | 0.795 | 0.867 | 1
G4-FI | 1958 | Annual | 0.85 | 0.795 | 0.867 | 1
G4-FI | 1957 | Annual | 0.85 | 0.795 | 0.867 | 1
G4-FI | 2016 | Annual | 1 | 1 | 0.977 | 1
G4-FI | 2015 | Annual | 1 | 1 | 0.977 | 1
G4-FI | 2014 | Annual | 1 | 1 | 0.977 | 1
G4-FI | 2013 | Annual | 1 | 1 | 0.977 | 1
G4-FI | 2012 | Annual | 1 | 1 | 0.977 | 1
G4-FI | 2011 | Annual | 1 | 1 | 0.977 | 1
G4-FI | 2010 | Annual | 1 | 1 | 0.977 | 1
G4-FI | 2009 | Annual | 1 | 1 | 0.977 | 1
G4-FI | 2008 | Annual | 1 | 1 | 0.977 | 1
G4-FI | 2007 | Annual | 1 | 1 | 0.977 | 1
G4-FI | 2006 | Annual | 1 | 1 | 0.977 | 1
G4-FI | 2005 | Annual | 1 | 1 | 0.977 | 1
G4-FI | 2004 | Annual | 1 | 1 | 0.977 | 1
G4-FI | 2003 | Annual | 1 | 1 | 0.977 | 1
G4-FI | 2002 | Annual | 1 | 1 | 0.977 | 1
G4-FI | 2001 | Annual | 1 | 1 | 0.977 | 1
G4-FI | 2000 | Annual | 1 | 1 | 0.977 | 1
G4-FI | 1999 | Annual | 1 | 1 | 0.977 | 1
G4-FI | 1998 | Annual | 1 | 1 | 0.977 | 1
G4-FI | 1997 | Annual | 1 | 1 | 0.977 | 1
G4-FI | 1996 | Annual | 1 | 1 | 0.977 | 1
G4-FI | 1995 | Annual | 0.85 | 0.795 | 0.867 | 1
G4-FI | 1994 | Annual | 0.85 | 0.795 | 0.867 | 1
G4-FI | 1993 | Annual | 0.85 | 0.795 | 0.867 | 1
G4-FI | 1992 | Annual | 0.85 | 0.795 | 0.867 | 1
G4-FI | 1991 | Annual | 0.85 | 0.795 | 0.867 | 1
G4-FI | 1990 | Annual | 0.85 | 0.795 | 0.867 | 1
G4-FI | 1989 | Annual | 0.85 | 0.795 | 0.867 | 1
G4-FI | 1988 | Annual | 0.85 | 0.795 | 0.867 | 1
G4-FI | 1987 | Annual | 0.85 | 0.795 | 0.867 | 1
G4-FI | 1986 | Annual | 0.85 | 0.795 | 0.867 | 1
G4-FI | 1985 | Annual | 0.85 | 0.795 | 0.867 | 1
G4-FI | 1984 | Annual | 0.85 | 0.795 | 0.867 | 1
G4-FI | 1983 | Annual | 0.85 | 0.795 | 0.867 | 1
G4-FI | 1982 | Annual | 0.85 | 0.795 | 0.867 | 1
G4-FI | 1981 | Annual | 0.85 | 0.795 | 0.867 | 1
G4-FI | 1980 | Annual | 0.85 | 0.795 | 0.867 | 1
G4-FI | 1979 | Annual | 0.85 | 0.795 | 0.867 | 1
G4-FI | 1978 | Annual | 0.85 | 0.795 | 0.867 | 1
G4-FI | 1977 | Annual | 0.85 | 0.795 | 0.867 | 1
G4-FI | 1976 | Annual | 0.85 | 0.795 | 0.867 | 1
G4-FI | 1975 | Annual | 0.85 | 0.795 | 0.867 | 1
G4-FI | 1974 | Annual | 0.85 | 0.795 | 0.867 | 1
G4-FI | 1973 | Annual | 0.85 | 0.795 | 0.867 | 1
G4-FI | 1972 | Annual | 0.85 | 0.795 | 0.867 | 1
G4-FI | 1971 | Annual | 0.85 | 0.795 | 0.867 | 1
G4-FI | 1970 | Annual | 0.85 | 0.795 | 0.867 | 1
G4-FI | 1969 | Annual | 0.85 | 0.795 | 0.867 | 1
G4-FI | 1968 | Annual | 0.85 | 0.795 | 0.867 | 1
G4-FI | 1967 | Annual | 0.85 | 0.795 | 0.867 | 1
G4-FI | 1966 | Annual | 0.85 | 0.795 | 0.867 | 1
G4-FI | 1965 | Annual | 0.85 | 0.795 | 0.867 | 1
G4-FI | 1964 | Annual | 0.85 | 0.795 | 0.867 | 1
G4-FI | 1963 | Annual | 0.85 | 0.795 | 0.867 | 1
G4-FI | 1962 | Annual | 0.85 | 0.795 | 0.867 | 1
G4-FI | 1961 | Annual | 0.85 | 0.795 | 0.867 | 1
G4-FI | 1960 | Annual | 0.85 | 0.795 | 0.867 | 1
G4-FI | 1959 | Annual | 0.85 | 0.795 | 0.867 | 1
G4-FI | 1958 | Annual | 0.85 | 0.795 | 0.867 | 1
G4-FI | 1957 | Annual | 0.85 | 0.795 | 0.867 | 1
G4-FI | 1956 | Annual | 0.85 | 0.795 | 0.867 | 1
G4-FI | 2015 | Annual | 1 | 1 | 0.977 | 1
G4-FI | 2014 | Annual | 1 | 1 | 0.977 | 1
G4-FI | 2013 | Annual | 1 | 1 | 0.977 | 1
G4-FI | 2012 | Annual | 1 | 1 | 0.977 | 1
G4-FI | 2011 | Annual | 1 | 1 | 0.977 | 1
G4-FI | 2010 | Annual | 1 | 1 | 0.977 | 1
G4-FI | 2009 | Annual | 1 | 1 | 0.977 | 1
G4-FI | 2008 | Annual | 1 | 1 | 0.977 | 1
G4-FI | 2007 | Annual | 1 | 1 | 0.977 | 1
G4-FI | 2006 | Annual | 1 | 1 | 0.977 | 1
G4-FI | 2005 | Annual | 1 | 1 | 0.977 | 1
G4-FI | 2004 | Annual | 1 | 1 | 0.977 | 1
G4-FI | 2003 | Annual | 1 | 1 | 0.977 | 1
G4-FI | 2002 | Annual | 1 | 1 | 0.977 | 1
G4-FI | 2001 | Annual | 1 | 1 | 0.977 | 1
G4-FI | 2000 | Annual | 1 | 1 | 0.977 | 1
G4-FI | 1999 | Annual | 1 | 1 | 0.977 | 1
G4-FI | 1998 | Annual | 1 | 1 | 0.977 | 1
G4-FI | 1997 | Annual | 1 | 1 | 0.977 | 1
G4-FI | 1996 | Annual | 1 | 1 | 0.977 | 1
G4-FI | 1995 | Annual | 0.85 | 0.795 | 0.867 | 1
G4-FI | 1994 | Annual | 0.85 | 0.795 | 0.867 | 1
G4-FI | 1993 | Annual | 0.85 | 0.795 | 0.867 | 1
G4-FI | 1992 | Annual | 0.85 | 0.795 | 0.867 | 1
G4-FI | 1991 | Annual | 0.85 | 0.795 | 0.867 | 1
G4-FI | 1990 | Annual | 0.85 | 0.795 | 0.867 | 1
G4-FI | 1989 | Annual | 0.85 | 0.795 | 0.867 | 1
G4-FI | 1988 | Annual | 0.85 | 0.795 | 0.867 | 1
G4-FI | 1987 | Annual | 0.85 | 0.795 | 0.867 | 1
G4-FI | 1986 | Annual | 0.85 | 0.795 | 0.867 | 1
G4-FI | 1985 | Annual | 0.85 | 0.795 | 0.867 | 1
G4-FI | 1984 | Annual | 0.85 | 0.795 | 0.867 | 1
G4-FI | 1983 | Annual | 0.85 | 0.795 | 0.867 | 1
G4-FI | 1982 | Annual | 0.85 | 0.795 | 0.867 | 1
G4-FI | 1981 | Annual | 0.85 | 0.795 | 0.867 | 1
G4-FI | 1980 | Annual | 0.85 | 0.795 | 0.867 | 1
G4-FI | 1979 | Annual | 0.85 | 0.795 | 0.867 | 1
G4-FI | 1978 | Annual | 0.85 | 0.795 | 0.867 | 1
G4-FI | 1977 | Annual | 0.85 | 0.795 | 0.867 | 1
G4-FI | 1976 | Annual | 0.85 | 0.795 | 0.867 | 1
G4-FI | 1975 | Annual | 0.85 | 0.795 | 0.867 | 1
G4-FI | 1974 | Annual | 0.85 | 0.795 | 0.867 | 1
G4-FI | 1973 | Annual | 0.85 | 0.795 | 0.867 | 1
G4-FI | 1972 | Annual | 0.85 | 0.795 | 0.867 | 1
G4-FI | 1971 | Annual | 0.85 | 0.795 | 0.867 | 1
G4-FI | 1970 | Annual | 0.85 | 0.795 | 0.867 | 1
G4-FI | 1969 | Annual | 0.85 | 0.795 | 0.867 | 1
G4-FI | 1968 | Annual | 0.85 | 0.795 | 0.867 | 1
G4-FI | 1967 | Annual | 0.85 | 0.795 | 0.867 | 1
G4-FI | 1966 | Annual | 0.85 | 0.795 | 0.867 | 1
G4-FI | 1965 | Annual | 0.85 | 0.795 | 0.867 | 1
G4-FI | 1964 | Annual | 0.85 | 0.795 | 0.867 | 1
G4-FI | 1963 | Annual | 0.85 | 0.795 | 0.867 | 1
G4-FI | 1962 | Annual | 0.85 | 0.795 | 0.867 | 1
G4-FI | 1961 | Annual | 0.85 | 0.795 | 0.867 | 1
G4-FI | 1960 | Annual | 0.85 | 0.795 | 0.867 | 1
G4-FI | 1959 | Annual | 0.85 | 0.795 | 0.867 | 1
G4-FI | 1958 | Annual | 0.85 | 0.795 | 0.867 | 1
G4-FI | 1957 | Annual | 0.85 | 0.795 | 0.867 | 1
G4-FI | 1956 | Annual | 0.85 | 0.795 | 0.867 | 1
G4-FI | 1955 | Annual | 0.85 | 0.795 | 0.867 | 1
G4-FI | 2014 | Annual | 1 | 1 | 0.977 | 1
G4-FI | 2013 | Annual | 1 | 1 | 0.977 | 1
G4-FI | 2012 | Annual | 1 | 1 | 0.977 | 1
G4-FI | 2011 | Annual | 1 | 1 | 0.977 | 1
G4-FI | 2010 | Annual | 1 | 1 | 0.977 | 1
G4-FI | 2009 | Annual | 1 | 1 | 0.977 | 1
G4-FI | 2008 | Annual | 1 | 1 | 0.977 | 1
G4-FI | 2007 | Annual | 1 | 1 | 0.977 | 1
G4-FI | 2006 | Annual | 1 | 1 | 0.977 | 1
G4-FI | 2005 | Annual | 1 | 1 | 0.977 | 1
G4-FI | 2004 | Annual | 1 | 1 | 0.977 | 1
G4-FI | 2003 | Annual | 1 | 1 | 0.977 | 1
G4-FI | 2002 | Annual | 1 | 1 | 0.977 | 1
G4-FI | 2001 | Annual | 1 | 1 | 0.977 | 1
G4-FI | 2000 | Annual | 1 | 1 | 0.977 | 1
G4-FI | 1999 | Annual | 1 | 1 | 0.977 | 1
G4-FI | 1998 | Annual | 1 | 1 | 0.977 | 1
G4-FI | 1997 | Annual | 1 | 1 | 0.977 | 1
G4-FI | 1996 | Annual | 1 | 1 | 0.977 | 1
G4-FI | 1995 | Annual | 0.85 | 0.795 | 0.867 | 1
G4-FI | 1994 | Annual | 0.85 | 0.795 | 0.867 | 1
G4-FI | 1993 | Annual | 0.85 | 0.795 | 0.867 | 1
G4-FI | 1992 | Annual | 0.85 | 0.795 | 0.867 | 1
G4-FI | 1991 | Annual | 0.85 | 0.795 | 0.867 | 1
G4-FI | 1990 | Annual | 0.85 | 0.795 | 0.867 | 1
G4-FI | 1989 | Annual | 0.85 | 0.795 | 0.867 | 1
G4-FI | 1988 | Annual | 0.85 | 0.795 | 0.867 | 1
G4-FI | 1987 | Annual | 0.85 | 0.795 | 0.867 | 1
G4-FI | 1986 | Annual | 0.85 | 0.795 | 0.867 | 1
G4-FI | 1985 | Annual | 0.85 | 0.795 | 0.867 | 1
G4-FI | 1984 | Annual | 0.85 | 0.795 | 0.867 | 1
G4-FI | 1983 | Annual | 0.85 | 0.795 | 0.867 | 1
G4-FI | 1982 | Annual | 0.85 | 0.795 | 0.867 | 1
G4-FI | 1981 | Annual | 0.85 | 0.795 | 0.867 | 1
G4-FI | 1980 | Annual | 0.85 | 0.795 | 0.867 | 1
G4-FI | 1979 | Annual | 0.85 | 0.795 | 0.867 | 1
G4-FI | 1978 | Annual | 0.85 | 0.795 | 0.867 | 1
G4-FI | 1977 | Annual | 0.85 | 0.795 | 0.867 | 1
G4-FI | 1976 | Annual | 0.85 | 0.795 | 0.867 | 1
G4-FI | 1975 | Annual | 0.85 | 0.795 | 0.867 | 1
G4-FI | 1974 | Annual | 0.85 | 0.795 | 0.867 | 1
G4-FI | 1973 | Annual | 0.85 | 0.795 | 0.867 | 1
G4-FI | 1972 | Annual | 0.85 | 0.795 | 0.867 | 1
G4-FI | 1971 | Annual | 0.85 | 0.795 | 0.867 | 1
G4-FI | 1970 | Annual | 0.85 | 0.795 | 0.867 | 1
G4-FI | 1969 | Annual | 0.85 | 0.795 | 0.867 | 1
G4-FI | 1968 | Annual | 0.85 | 0.795 | 0.867 | 1
G4-FI | 1967 | Annual | 0.85 | 0.795 | 0.867 | 1
G4-FI | 1966 | Annual | 0.85 | 0.795 | 0.867 | 1
G4-FI | 1965 | Annual | 0.85 | 0.795 | 0.867 | 1
G4-FI | 1964 | Annual | 0.85 | 0.795 | 0.867 | 1
G4-FI | 1963 | Annual | 0.85 | 0.795 | 0.867 | 1
G4-FI | 1962 | Annual | 0.85 | 0.795 | 0.867 | 1
G4-FI | 1961 | Annual | 0.85 | 0.795 | 0.867 | 1
G4-FI | 1960 | Annual | 0.85 | 0.795 | 0.867 | 1
G4-FI | 1959 | Annual | 0.85 | 0.795 | 0.867 | 1
G4-FI | 1958 | Annual | 0.85 | 0.795 | 0.867 | 1
G4-FI | 1957 | Annual | 0.85 | 0.795 | 0.867 | 1
G4-FI | 1956 | Annual | 0.85 | 0.795 | 0.867 | 1
G4-FI | 1955 | Annual | 0.85 | 0.795 | 0.867 | 1
G4-FI | 1954 | Annual | 0.85 | 0.795 | 0.867 | 1
G4-FI | 2013 | Annual | 1 | 1 | 0.977 | 1
G4-FI | 2012 | Annual | 1 | 1 | 0.977 | 1
G4-FI | 2011 | Annual | 1 | 1 | 0.977 | 1
G4-FI | 2010 | Annual | 1 | 1 | 0.977 | 1
G4-FI | 2009 | Annual | 1 | 1 | 0.977 | 1
G4-FI | 2008 | Annual | 1 | 1 | 0.977 | 1
G4-FI | 2007 | Annual | 1 | 1 | 0.977 | 1
G4-FI | 2006 | Annual | 1 | 1 | 0.977 | 1
G4-FI | 2005 | Annual | 1 | 1 | 0.977 | 1
G4-FI | 2004 | Annual | 1 | 1 | 0.977 | 1
G4-FI | 2003 | Annual | 1 | 1 | 0.977 | 1
G4-FI | 2002 | Annual | 1 | 1 | 0.977 | 1
G4-FI | 2001 | Annual | 1 | 1 | 0.977 | 1
G4-FI | 2000 | Annual | 1 | 1 | 0.977 | 1
G4-FI | 1999 | Annual | 1 | 1 | 0.977 | 1
G4-FI | 1998 | Annual | 1 | 1 | 0.977 | 1
G4-FI | 1997 | Annual | 1 | 1 | 0.977 | 1
G4-FI | 1996 | Annual | 1 | 1 | 0.977 | 1
G4-FI | 1995 | Annual | 0.85 | 0.795 | 0.867 | 1
G4-FI | 1994 | Annual | 0.85 | 0.795 | 0.867 | 1
G4-FI | 1993 | Annual | 0.85 | 0.795 | 0.867 | 1
G4-FI | 1992 | Annual | 0.85 | 0.795 | 0.867 | 1
G4-FI | 1991 | Annual | 0.85 | 0.795 | 0.867 | 1
G4-FI | 1990 | Annual | 0.85 | 0.795 | 0.867 | 1
G4-FI | 1989 | Annual | 0.85 | 0.795 | 0.867 | 1
G4-FI | 1988 | Annual | 0.85 | 0.795 | 0.867 | 1
G4-FI | 1987 | Annual | 0.85 | 0.795 | 0.867 | 1
G4-FI | 1986 | Annual | 0.85 | 0.795 | 0.867 | 1
G4-FI | 1985 | Annual | 0.85 | 0.795 | 0.867 | 1
G4-FI | 1984 | Annual | 0.85 | 0.795 | 0.867 | 1
G4-FI | 1983 | Annual | 0.85 | 0.795 | 0.867 | 1
G4-FI | 1982 | Annual | 0.85 | 0.795 | 0.867 | 1
G4-FI | 1981 | Annual | 0.85 | 0.795 | 0.867 | 1
G4-FI | 1980 | Annual | 0.85 | 0.795 | 0.867 | 1
G4-FI | 1979 | Annual | 0.85 | 0.795 | 0.867 | 1
G4-FI | 1978 | Annual | 0.85 | 0.795 | 0.867 | 1
G4-FI | 1977 | Annual | 0.85 | 0.795 | 0.867 | 1
G4-FI | 1976 | Annual | 0.85 | 0.795 | 0.867 | 1
G4-FI | 1975 | Annual | 0.85 | 0.795 | 0.867 | 1
G4-FI | 1974 | Annual | 0.85 | 0.795 | 0.867 | 1
G4-FI | 1973 | Annual | 0.85 | 0.795 | 0.867 | 1
G4-FI | 1972 | Annual | 0.85 | 0.795 | 0.867 | 1
G4-FI | 1971 | Annual | 0.85 | 0.795 | 0.867 | 1
G4-FI | 1970 | Annual | 0.85 | 0.795 | 0.867 | 1
G4-FI | 1969 | Annual | 0.85 | 0.795 | 0.867 | 1
G4-FI | 1968 | Annual | 0.85 | 0.795 | 0.867 | 1
G4-FI | 1967 | Annual | 0.85 | 0.795 | 0.867 | 1
G4-FI | 1966 | Annual | 0.85 | 0.795 | 0.867 | 1
G4-FI | 1965 | Annual | 0.85 | 0.795 | 0.867 | 1
G4-FI | 1964 | Annual | 0.85 | 0.795 | 0.867 | 1
G4-FI | 1963 | Annual | 0.85 | 0.795 | 0.867 | 1
G4-FI | 1962 | Annual | 0.85 | 0.795 | 0.867 | 1
G4-FI | 1961 | Annual | 0.85 | 0.795 | 0.867 | 1
G4-FI | 1960 | Annual | 0.85 | 0.795 | 0.867 | 1
G4-FI | 1959 | Annual | 0.85 | 0.795 | 0.867 | 1
G4-FI | 1958 | Annual | 0.85 | 0.795 | 0.867 | 1
G4-FI | 1957 | Annual | 0.85 | 0.795 | 0.867 | 1
G4-FI | 1956 | Annual | 0.85 | 0.795 | 0.867 | 1
G4-FI | 1955 | Annual | 0.85 | 0.795 | 0.867 | 1
G4-FI | 1954 | Annual | 0.85 | 0.795 | 0.867 | 1
G4-FI | 1953 | Annual | 0.85 | 0.795 | 0.867 | 1
G4-FI | 2012 | Annual | 1 | 1 | 0.977 | 1
G4-FI | 2011 | Annual | 1 | 1 | 0.977 | 1
G4-FI | 2010 | Annual | 1 | 1 | 0.977 | 1
G4-FI | 2009 | Annual | 1 | 1 | 0.977 | 1
G4-FI | 2008 | Annual | 1 | 1 | 0.977 | 1
G4-FI | 2007 | Annual | 1 | 1 | 0.977 | 1
G4-FI | 2006 | Annual | 1 | 1 | 0.977 | 1
G4-FI | 2005 | Annual | 1 | 1 | 0.977 | 1
G4-FI | 2004 | Annual | 1 | 1 | 0.977 | 1
G4-FI | 2003 | Annual | 1 | 1 | 0.977 | 1
G4-FI | 2002 | Annual | 1 | 1 | 0.977 | 1
G4-FI | 2001 | Annual | 1 | 1 | 0.977 | 1
G4-FI | 2000 | Annual | 1 | 1 | 0.977 | 1
G4-FI | 1999 | Annual | 1 | 1 | 0.977 | 1
G4-FI | 1998 | Annual | 1 | 1 | 0.977 | 1
G4-FI | 1997 | Annual | 1 | 1 | 0.977 | 1
G4-FI | 1996 | Annual | 1 | 1 | 0.977 | 1
G4-FI | 1995 | Annual | 0.85 | 0.795 | 0.867 | 1
G4-FI | 1994 | Annual | 0.85 | 0.795 | 0.867 | 1
G4-FI | 1993 | Annual | 0.85 | 0.795 | 0.867 | 1
G4-FI | 1992 | Annual | 0.85 | 0.795 | 0.867 | 1
G4-FI | 1991 | Annual | 0.85 | 0.795 | 0.867 | 1
G4-FI | 1990 | Annual | 0.85 | 0.795 | 0.867 | 1
G4-FI | 1989 | Annual | 0.85 | 0.795 | 0.867 | 1
G4-FI | 1988 | Annual | 0.85 | 0.795 | 0.867 | 1
G4-FI | 1987 | Annual | 0.85 | 0.795 | 0.867 | 1
G4-FI | 1986 | Annual | 0.85 | 0.795 | 0.867 | 1
G4-FI | 1985 | Annual | 0.85 | 0.795 | 0.867 | 1
G4-FI | 1984 | Annual | 0.85 | 0.795 | 0.867 | 1
G4-FI | 1983 | Annual | 0.85 | 0.795 | 0.867 | 1
G4-FI | 1982 | Annual | 0.85 | 0.795 | 0.867 | 1
G4-FI | 1981 | Annual | 0.85 | 0.795 | 0.867 | 1
G4-FI | 1980 | Annual | 0.85 | 0.795 | 0.867 | 1
G4-FI | 1979 | Annual | 0.85 | 0.795 | 0.867 | 1
G4-FI | 1978 | Annual | 0.85 | 0.795 | 0.867 | 1
G4-FI | 1977 | Annual | 0.85 | 0.795 | 0.867 | 1
G4-FI | 1976 | Annual | 0.85 | 0.795 | 0.867 | 1
G4-FI | 1975 | Annual | 0.85 | 0.795 | 0.867 | 1
G4-FI | 1974 | Annual | 0.85 | 0.795 | 0.867 | 1
G4-FI | 1973 | Annual | 0.85 | 0.795 | 0.867 | 1
G4-FI | 1972 | Annual | 0.85 | 0.795 | 0.867 | 1
G4-FI | 1971 | Annual | 0.85 | 0.795 | 0.867 | 1
G4-FI | 1970 | Annual | 0.85 | 0.795 | 0.867 | 1
G4-FI | 1969 | Annual | 0.85 | 0.795 | 0.867 | 1
G4-FI | 1968 | Annual | 0.85 | 0.795 | 0.867 | 1
G4-FI | 1967 | Annual | 0.85 | 0.795 | 0.867 | 1
G4-FI | 1966 | Annual | 0.85 | 0.795 | 0.867 | 1
G4-FI | 1965 | Annual | 0.85 | 0.795 | 0.867 | 1
G4-FI | 1964 | Annual | 0.85 | 0.795 | 0.867 | 1
G4-FI | 1963 | Annual | 0.85 | 0.795 | 0.867 | 1
G4-FI | 1962 | Annual | 0.85 | 0.795 | 0.867 | 1
G4-FI | 1961 | Annual | 0.85 | 0.795 | 0.867 | 1
G4-FI | 1960 | Annual | 0.85 | 0.795 | 0.867 | 1
G4-FI | 1959 | Annual | 0.85 | 0.795 | 0.867 | 1
G4-FI | 1958 | Annual | 0.85 | 0.795 | 0.867 | 1
G4-FI | 1957 | Annual | 0.85 | 0.795 | 0.867 | 1
G4-FI | 1956 | Annual | 0.85 | 0.795 | 0.867 | 1
G4-FI | 1955 | Annual | 0.85 | 0.795 | 0.867 | 1
G4-FI | 1954 | Annual | 0.85 | 0.795 | 0.867 | 1
G4-FI | 1953 | Annual | 0.85 | 0.795 | 0.867 | 1
G4-FI | 1952 | Annual | 0.85 | 0.795 | 0.867 | 1
G4-FI | 2011 | Annual | 1 | 1 | 0.977 | 1
G4-FI | 2010 | Annual | 1 | 1 | 0.977 | 1
G4-FI | 2009 | Annual | 1 | 1 | 0.977 | 1
G4-FI | 2008 | Annual | 1 | 1 | 0.977 | 1
G4-FI | 2007 | Annual | 1 | 1 | 0.977 | 1
G4-FI | 2006 | Annual | 1 | 1 | 0.977 | 1
G4-FI | 2005 | Annual | 1 | 1 | 0.977 | 1
G4-FI | 2004 | Annual | 1 | 1 | 0.977 | 1
G4-FI | 2003 | Annual | 1 | 1 | 0.977 | 1
G4-FI | 2002 | Annual | 1 | 1 | 0.977 | 1
G4-FI | 2001 | Annual | 1 | 1 | 0.977 | 1
G4-FI | 2000 | Annual | 1 | 1 | 0.977 | 1
G4-FI | 1999 | Annual | 1 | 1 | 0.977 | 1
G4-FI | 1998 | Annual | 1 | 1 | 0.977 | 1
G4-FI | 1997 | Annual | 1 | 1 | 0.977 | 1
G4-FI | 1996 | Annual | 1 | 1 | 0.977 | 1
G4-FI | 1995 | Annual | 0.85 | 0.795 | 0.867 | 1
G4-FI | 1994 | Annual | 0.85 | 0.795 | 0.867 | 1
G4-FI | 1993 | Annual | 0.85 | 0.795 | 0.867 | 1
G4-FI | 1992 | Annual | 0.85 | 0.795 | 0.867 | 1
G4-FI | 1991 | Annual | 0.85 | 0.795 | 0.867 | 1
G4-FI | 1990 | Annual | 0.85 | 0.795 | 0.867 | 1
G4-FI | 1989 | Annual | 0.85 | 0.795 | 0.867 | 1
G4-FI | 1988 | Annual | 0.85 | 0.795 | 0.867 | 1
G4-FI | 1987 | Annual | 0.85 | 0.795 | 0.867 | 1
G4-FI | 1986 | Annual | 0.85 | 0.795 | 0.867 | 1
G4-FI | 1985 | Annual | 0.85 | 0.795 | 0.867 | 1
G4-FI | 1984 | Annual | 0.85 | 0.795 | 0.867 | 1
G4-FI | 1983 | Annual | 0.85 | 0.795 | 0.867 | 1
G4-FI | 1982 | Annual | 0.85 | 0.795 | 0.867 | 1
G4-FI | 1981 | Annual | 0.85 | 0.795 | 0.867 | 1
G4-FI | 1980 | Annual | 0.85 | 0.795 | 0.867 | 1
G4-FI | 1979 | Annual | 0.85 | 0.795 | 0.867 | 1
G4-FI | 1978 | Annual | 0.85 | 0.795 | 0.867 | 1
G4-FI | 1977 | Annual | 0.85 | 0.795 | 0.867 | 1
G4-FI | 1976 | Annual | 0.85 | 0.795 | 0.867 | 1
G4-FI | 1975 | Annual | 0.85 | 0.795 | 0.867 | 1
G4-FI | 1974 | Annual | 0.85 | 0.795 | 0.867 | 1
G4-FI | 1973 | Annual | 0.85 | 0.795 | 0.867 | 1
G4-FI | 1972 | Annual | 0.85 | 0.795 | 0.867 | 1
G4-FI | 1971 | Annual | 0.85 | 0.795 | 0.867 | 1
G4-FI | 1970 | Annual | 0.85 | 0.795 | 0.867 | 1
G4-FI | 1969 | Annual | 0.85 | 0.795 | 0.867 | 1
G4-FI | 1968 | Annual | 0.85 | 0.795 | 0.867 | 1
G4-FI | 1967 | Annual | 0.85 | 0.795 | 0.867 | 1
G4-FI | 1966 | Annual | 0.85 | 0.795 | 0.867 | 1
G4-FI | 1965 | Annual | 0.85 | 0.795 | 0.867 | 1
G4-FI | 1964 | Annual | 0.85 | 0.795 | 0.867 | 1
G4-FI | 1963 | Annual | 0.85 | 0.795 | 0.867 | 1
G4-FI | 1962 | Annual | 0.85 | 0.795 | 0.867 | 1
G4-FI | 1961 | Annual | 0.85 | 0.795 | 0.867 | 1
G4-FI | 1960 | Annual | 0.85 | 0.795 | 0.867 | 1
G4-FI | 1959 | Annual | 0.85 | 0.795 | 0.867 | 1
G4-FI | 1958 | Annual | 0.85 | 0.795 | 0.867 | 1
G4-FI | 1957 | Annual | 0.85 | 0.795 | 0.867 | 1
G4-FI | 1956 | Annual | 0.85 | 0.795 | 0.867 | 1
G4-FI | 1955 | Annual | 0.85 | 0.795 | 0.867 | 1
G4-FI | 1954 | Annual | 0.85 | 0.795 | 0.867 | 1
G4-FI | 1953 | Annual | 0.85 | 0.795 | 0.867 | 1
G4-FI | 1952 | Annual | 0.85 | 0.795 | 0.867 | 1
G4-FI | 1951 | Annual | 0.85 | 0.795 | 0.867 | 1
G4-FI | 2010 | Annual | 1 | 1 | 0.977 | 1
G4-FI | 2009 | Annual | 1 | 1 | 0.977 | 1
G4-FI | 2008 | Annual | 1 | 1 | 0.977 | 1
G4-FI | 2007 | Annual | 1 | 1 | 0.977 | 1
G4-FI | 2006 | Annual | 1 | 1 | 0.977 | 1
G4-FI | 2005 | Annual | 1 | 1 | 0.977 | 1
G4-FI | 2004 | Annual | 1 | 1 | 0.977 | 1
G4-FI | 2003 | Annual | 1 | 1 | 0.977 | 1
G4-FI | 2002 | Annual | 1 | 1 | 0.977 | 1
G4-FI | 2001 | Annual | 1 | 1 | 0.977 | 1
G4-FI | 2000 | Annual | 1 | 1 | 0.977 | 1
G4-FI | 1999 | Annual | 1 | 1 | 0.977 | 1
G4-FI | 1998 | Annual | 1 | 1 | 0.977 | 1
G4-FI | 1997 | Annual | 1 | 1 | 0.977 | 1
G4-FI | 1996 | Annual | 1 | 1 | 0.977 | 1
G4-FI | 1995 | Annual | 0.85 | 0.795 | 0.867 | 1
G4-FI | 1994 | Annual | 0.85 | 0.795 | 0.867 | 1
G4-FI | 1993 | Annual | 0.85 | 0.795 | 0.867 | 1
G4-FI | 1992 | Annual | 0.85 | 0.795 | 0.867 | 1
G4-FI | 1991 | Annual | 0.85 | 0.795 | 0.867 | 1
G4-FI | 1990 | Annual | 0.85 | 0.795 | 0.867 | 1
G4-FI | 1989 | Annual | 0.85 | 0.795 | 0.867 | 1
G4-FI | 1988 | Annual | 0.85 | 0.795 | 0.867 | 1
G4-FI | 1987 | Annual | 0.85 | 0.795 | 0.867 | 1
G4-FI | 1986 | Annual | 0.85 | 0.795 | 0.867 | 1
G4-FI | 1985 | Annual | 0.85 | 0.795 | 0.867 | 1
G4-FI | 1984 | Annual | 0.85 | 0.795 | 0.867 | 1
G4-FI | 1983 | Annual | 0.85 | 0.795 | 0.867 | 1
G4-FI | 1982 | Annual | 0.85 | 0.795 | 0.867 | 1
G4-FI | 1981 | Annual | 0.85 | 0.795 | 0.867 | 1
G4-FI | 1980 | Annual | 0.85 | 0.795 | 0.867 | 1
G4-FI | 1979 | Annual | 0.85 | 0.795 | 0.867 | 1
G4-FI | 1978 | Annual | 0.85 | 0.795 | 0.867 | 1
G4-FI | 1977 | Annual | 0.85 | 0.795 | 0.867 | 1
G4-FI | 1976 | Annual | 0.85 | 0.795 | 0.867 | 1
G4-FI | 1975 | Annual | 0.85 | 0.795 | 0.867 | 1
G4-FI | 1974 | Annual | 0.85 | 0.795 | 0.867 | 1
G4-FI | 1973 | Annual | 0.85 | 0.795 | 0.867 | 1
G4-FI | 1972 | Annual | 0.85 | 0.795 | 0.867 | 1
G4-FI | 1971 | Annual | 0.85 | 0.795 | 0.867 | 1
G4-FI | 1970 | Annual | 0.85 | 0.795 | 0.867 | 1
G4-FI | 1969 | Annual | 0.85 | 0.795 | 0.867 | 1
G4-FI | 1968 | Annual | 0.85 | 0.795 | 0.867 | 1
G4-FI | 1967 | Annual | 0.85 | 0.795 | 0.867 | 1
G4-FI | 1966 | Annual | 0.85 | 0.795 | 0.867 | 1
G4-FI | 1965 | Annual | 0.85 | 0.795 | 0.867 | 1
G4-FI | 1964 | Annual | 0.85 | 0.795 | 0.867 | 1
G4-FI | 1963 | Annual | 0.85 | 0.795 | 0.867 | 1
G4-FI | 1962 | Annual | 0.85 | 0.795 | 0.867 | 1
G4-FI | 1961 | Annual | 0.85 | 0.795 | 0.867 | 1
G4-FI | 1960 | Annual | 0.85 | 0.795 | 0.867 | 1
G4-FI | 1959 | Annual | 0.85 | 0.795 | 0.867 | 1
G4-FI | 1958 | Annual | 0.85 | 0.795 | 0.867 | 1
G4-FI | 1957 | Annual | 0.85 | 0.795 | 0.867 | 1
G4-FI | 1956 | Annual | 0.85 | 0.795 | 0.867 | 1
G4-FI | 1955 | Annual | 0.85 | 0.795 | 0.867 | 1
G4-FI | 1954 | Annual | 0.85 | 0.795 | 0.867 | 1
G4-FI | 1953 | Annual | 0.85 | 0.795 | 0.867 | 1
G4-FI | 1952 | Annual | 0.85 | 0.795 | 0.867 | 1
G4-FI | 1951 | Annual | 0.85 | 0.795 | 0.867 | 1
G4-FI | 1950 | Annual | 0.85 | 0.795 | 0.867 | 1
G4-FI | 2009 | Annual | 1 | 1 | 0.977 | 1
G4-FI | 2008 | Annual | 1 | 1 | 0.977 | 1
G4-FI | 2007 | Annual | 1 | 1 | 0.977 | 1
G4-FI | 2006 | Annual | 1 | 1 | 0.977 | 1
G4-FI | 2005 | Annual | 1 | 1 | 0.977 | 1
G4-FI | 2004 | Annual | 1 | 1 | 0.977 | 1
G4-FI | 2003 | Annual | 1 | 1 | 0.977 | 1
G4-FI | 2002 | Annual | 1 | 1 | 0.977 | 1
G4-FI | 2001 | Annual | 1 | 1 | 0.977 | 1
G4-FI | 2000 | Annual | 1 | 1 | 0.977 | 1
G4-FI | 1999 | Annual | 1 | 1 | 0.977 | 1
G4-FI | 1998 | Annual | 1 | 1 | 0.977 | 1
G4-FI | 1997 | Annual | 1 | 1 | 0.977 | 1
G4-FI | 1996 | Annual | 1 | 1 | 0.977 | 1
G4-FI | 1995 | Annual | 0.85 | 0.795 | 0.867 | 1
G4-FI | 1994 | Annual | 0.85 | 0.795 | 0.867 | 1
G4-FI | 1993 | Annual | 0.85 | 0.795 | 0.867 | 1
G4-FI | 1992 | Annual | 0.85 | 0.795 | 0.867 | 1
G4-FI | 1991 | Annual | 0.85 | 0.795 | 0.867 | 1
G4-FI | 1990 | Annual | 0.85 | 0.795 | 0.867 | 1
G4-FI | 1989 | Annual | 0.85 | 0.795 | 0.867 | 1
G4-FI | 1988 | Annual | 0.85 | 0.795 | 0.867 | 1
G4-FI | 1987 | Annual | 0.85 | 0.795 | 0.867 | 1
G4-FI | 1986 | Annual | 0.85 | 0.795 | 0.867 | 1
G4-FI | 1985 | Annual | 0.85 | 0.795 | 0.867 | 1
G4-FI | 1984 | Annual | 0.85 | 0.795 | 0.867 | 1
G4-FI | 1983 | Annual | 0.85 | 0.795 | 0.867 | 1
G4-FI | 1982 | Annual | 0.85 | 0.795 | 0.867 | 1
G4-FI | 1981 | Annual | 0.85 | 0.795 | 0.867 | 1
G4-FI | 1980 | Annual | 0.85 | 0.795 | 0.867 | 1
G4-FI | 1979 | Annual | 0.85 | 0.795 | 0.867 | 1
G4-FI | 1978 | Annual | 0.85 | 0.795 | 0.867 | 1
G4-FI | 1977 | Annual | 0.85 | 0.795 | 0.867 | 1
G4-FI | 1976 | Annual | 0.85 | 0.795 | 0.867 | 1
G4-FI | 1975 | Annual | 0.85 | 0.795 | 0.867 | 1
G4-FI | 1974 | Annual | 0.85 | 0.795 | 0.867 | 1
G4-FI | 1973 | Annual | 0.85 | 0.795 | 0.867 | 1
G4-FI | 1972 | Annual | 0.85 | 0.795 | 0.867 | 1
G4-FI | 1971 | Annual | 0.85 | 0.795 | 0.867 | 1
G4-FI | 1970 | Annual | 0.85 | 0.795 | 0.867 | 1
G4-FI | 1969 | Annual | 0.85 | 0.795 | 0.867 | 1
G4-FI | 1968 | Annual | 0.85 | 0.795 | 0.867 | 1
G4-FI | 1967 | Annual | 0.85 | 0.795 | 0.867 | 1
G4-FI | 1966 | Annual | 0.85 | 0.795 | 0.867 | 1
G4-FI | 1965 | Annual | 0.85 | 0.795 | 0.867 | 1
G4-FI | 1964 | Annual | 0.85 | 0.795 | 0.867 | 1
G4-FI | 1963 | Annual | 0.85 | 0.795 | 0.867 | 1
G4-FI | 1962 | Annual | 0.85 | 0.795 | 0.867 | 1
G4-FI | 1961 | Annual | 0.85 | 0.795 | 0.867 | 1
G4-FI | 1960 | Annual | 0.85 | 0.795 | 0.867 | 1
G4-FI | 1959 | Annual | 0.85 | 0.795 | 0.867 | 1
G4-FI | 1958 | Annual | 0.85 | 0.795 | 0.867 | 1
G4-FI | 1957 | Annual | 0.85 | 0.795 | 0.867 | 1
G4-FI | 1956 | Annual | 0.85 | 0.795 | 0.867 | 1
G4-FI | 1955 | Annual | 0.85 | 0.795 | 0.867 | 1
G4-FI | 1954 | Annual | 0.85 | 0.795 | 0.867 | 1
G4-FI | 1953 | Annual | 0.85 | 0.795 | 0.867 | 1
G4-FI | 1952 | Annual | 0.85 | 0.795 | 0.867 | 1
G4-FI | 1951 | Annual | 0.85 | 0.795 | 0.867 | 1
G4-FI | 1950 | Annual | 0.85 | 0.795 | 0.867 | 1
G4-FI | 1949 | Annual | 0.85 | 0.795 | 0.867 | 1
G4-FI | 2008 | Annual | 1 | 1 | 0.977 | 1
G4-FI | 2007 | Annual | 1 | 1 | 0.977 | 1
G4-FI | 2006 | Annual | 1 | 1 | 0.977 | 1
G4-FI | 2005 | Annual | 1 | 1 | 0.977 | 1
G4-FI | 2004 | Annual | 1 | 1 | 0.977 | 1
G4-FI | 2003 | Annual | 1 | 1 | 0.977 | 1
G4-FI | 2002 | Annual | 1 | 1 | 0.977 | 1
G4-FI | 2001 | Annual | 1 | 1 | 0.977 | 1
G4-FI | 2000 | Annual | 1 | 1 | 0.977 | 1
G4-FI | 1999 | Annual | 1 | 1 | 0.977 | 1
G4-FI | 1998 | Annual | 1 | 1 | 0.977 | 1
G4-FI | 1997 | Annual | 1 | 1 | 0.977 | 1
G4-FI | 1996 | Annual | 1 | 1 | 0.977 | 1
G4-FI | 1995 | Annual | 0.85 | 0.795 | 0.867 | 1
G4-FI | 1994 | Annual | 0.85 | 0.795 | 0.867 | 1
G4-FI | 1993 | Annual | 0.85 | 0.795 | 0.867 | 1
G4-FI | 1992 | Annual | 0.85 | 0.795 | 0.867 | 1
G4-FI | 1991 | Annual | 0.85 | 0.795 | 0.867 | 1
G4-FI | 1990 | Annual | 0.85 | 0.795 | 0.867 | 1
G4-FI | 1989 | Annual | 0.85 | 0.795 | 0.867 | 1
G4-FI | 1988 | Annual | 0.85 | 0.795 | 0.867 | 1
G4-FI | 1987 | Annual | 0.85 | 0.795 | 0.867 | 1
G4-FI | 1986 | Annual | 0.85 | 0.795 | 0.867 | 1
G4-FI | 1985 | Annual | 0.85 | 0.795 | 0.867 | 1
G4-FI | 1984 | Annual | 0.85 | 0.795 | 0.867 | 1
G4-FI | 1983 | Annual | 0.85 | 0.795 | 0.867 | 1
G4-FI | 1982 | Annual | 0.85 | 0.795 | 0.867 | 1
G4-FI | 1981 | Annual | 0.85 | 0.795 | 0.867 | 1
G4-FI | 1980 | Annual | 0.85 | 0.795 | 0.867 | 1
G4-FI | 1979 | Annual | 0.85 | 0.795 | 0.867 | 1
G4-FI | 1978 | Annual | 0.85 | 0.795 | 0.867 | 1
G4-FI | 1977 | Annual | 0.85 | 0.795 | 0.867 | 1
G4-FI | 1976 | Annual | 0.85 | 0.795 | 0.867 | 1
G4-FI | 1975 | Annual | 0.85 | 0.795 | 0.867 | 1
G4-FI | 1974 | Annual | 0.85 | 0.795 | 0.867 | 1
G4-FI | 1973 | Annual | 0.85 | 0.795 | 0.867 | 1
G4-FI | 1972 | Annual | 0.85 | 0.795 | 0.867 | 1
G4-FI | 1971 | Annual | 0.85 | 0.795 | 0.867 | 1
G4-FI | 1970 | Annual | 0.85 | 0.795 | 0.867 | 1
G4-FI | 1969 | Annual | 0.85 | 0.795 | 0.867 | 1
G4-FI | 1968 | Annual | 0.85 | 0.795 | 0.867 | 1
G4-FI | 1967 | Annual | 0.85 | 0.795 | 0.867 | 1
G4-FI | 1966 | Annual | 0.85 | 0.795 | 0.867 | 1
G4-FI | 1965 | Annual | 0.85 | 0.795 | 0.867 | 1
G4-FI | 1964 | Annual | 0.85 | 0.795 | 0.867 | 1
G4-FI | 1963 | Annual | 0.85 | 0.795 | 0.867 | 1
G4-FI | 1962 | Annual | 0.85 | 0.795 | 0.867 | 1
G4-FI | 1961 | Annual | 0.85 | 0.795 | 0.867 | 1
G4-FI | 1960 | Annual | 0.85 | 0.795 | 0.867 | 1
G4-FI | 1959 | Annual | 0.85 | 0.795 | 0.867 | 1
G4-FI | 1958 | Annual | 0.85 | 0.795 | 0.867 | 1
G4-FI | 1957 | Annual | 0.85 | 0.795 | 0.867 | 1
G4-FI | 1956 | Annual | 0.85 | 0.795 | 0.867 | 1
G4-FI | 1955 | Annual | 0.85 | 0.795 | 0.867 | 1
G4-FI | 1954 | Annual | 0.85 | 0.795 | 0.867 | 1
G4-FI | 1953 | Annual | 0.85 | 0.795 | 0.867 | 1
G4-FI | 1952 | Annual | 0.85 | 0.795 | 0.867 | 1
G4-FI | 1951 | Annual | 0.85 | 0.795 | 0.867 | 1
G4-FI | 1950 | Annual | 0.85 | 0.795 | 0.867 | 1
G4-FI | 1949 | Annual | 0.85 | 0.795 | 0.867 | 1
G4-FI | 1948 | Annual | 0.85 | 0.795 | 0.867 | 1
G4-FI | 2007 | Annual | 1 | 1 | 0.977 | 1
G4-FI | 2006 | Annual | 1 | 1 | 0.977 | 1
G4-FI | 2005 | Annual | 1 | 1 | 0.977 | 1
G4-FI | 2004 | Annual | 1 | 1 | 0.977 | 1
G4-FI | 2003 | Annual | 1 | 1 | 0.977 | 1
G4-FI | 2002 | Annual | 1 | 1 | 0.977 | 1
G4-FI | 2001 | Annual | 1 | 1 | 0.977 | 1
G4-FI | 2000 | Annual | 1 | 1 | 0.977 | 1
G4-FI | 1999 | Annual | 1 | 1 | 0.977 | 1
G4-FI | 1998 | Annual | 1 | 1 | 0.977 | 1
G4-FI | 1997 | Annual | 1 | 1 | 0.977 | 1
G4-FI | 1996 | Annual | 1 | 1 | 0.977 | 1
G4-FI | 1995 | Annual | 0.85 | 0.795 | 0.867 | 1
G4-FI | 1994 | Annual | 0.85 | 0.795 | 0.867 | 1
G4-FI | 1993 | Annual | 0.85 | 0.795 | 0.867 | 1
G4-FI | 1992 | Annual | 0.85 | 0.795 | 0.867 | 1
G4-FI | 1991 | Annual | 0.85 | 0.795 | 0.867 | 1
G4-FI | 1990 | Annual | 0.85 | 0.795 | 0.867 | 1
G4-FI | 1989 | Annual | 0.85 | 0.795 | 0.867 | 1
G4-FI | 1988 | Annual | 0.85 | 0.795 | 0.867 | 1
G4-FI | 1987 | Annual | 0.85 | 0.795 | 0.867 | 1
G4-FI | 1986 | Annual | 0.85 | 0.795 | 0.867 | 1
G4-FI | 1985 | Annual | 0.85 | 0.795 | 0.867 | 1
G4-FI | 1984 | Annual | 0.85 | 0.795 | 0.867 | 1
G4-FI | 1983 | Annual | 0.85 | 0.795 | 0.867 | 1
G4-FI | 1982 | Annual | 0.85 | 0.795 | 0.867 | 1
G4-FI | 1981 | Annual | 0.85 | 0.795 | 0.867 | 1
G4-FI | 1980 | Annual | 0.85 | 0.795 | 0.867 | 1
G4-FI | 1979 | Annual | 0.85 | 0.795 | 0.867 | 1
G4-FI | 1978 | Annual | 0.85 | 0.795 | 0.867 | 1
G4-FI | 1977 | Annual | 0.85 | 0.795 | 0.867 | 1
G4-FI | 1976 | Annual | 0.85 | 0.795 | 0.867 | 1
G4-FI | 1975 | Annual | 0.85 | 0.795 | 0.867 | 1
G4-FI | 1974 | Annual | 0.85 | 0.795 | 0.867 | 1
G4-FI | 1973 | Annual | 0.85 | 0.795 | 0.867 | 1
G4-FI | 1972 | Annual | 0.85 | 0.795 | 0.867 | 1
G4-FI | 1971 | Annual | 0.85 | 0.795 | 0.867 | 1
G4-FI | 1970 | Annual | 0.85 | 0.795 | 0.867 | 1
G4-FI | 1969 | Annual | 0.85 | 0.795 | 0.867 | 1
G4-FI | 1968 | Annual | 0.85 | 0.795 | 0.867 | 1
G4-FI | 1967 | Annual | 0.85 | 0.795 | 0.867 | 1
G4-FI | 1966 | Annual | 0.85 | 0.795 | 0.867 | 1
G4-FI | 1965 | Annual | 0.85 | 0.795 | 0.867 | 1
G4-FI | 1964 | Annual | 0.85 | 0.795 | 0.867 | 1
G4-FI | 1963 | Annual | 0.85 | 0.795 | 0.867 | 1
G4-FI | 1962 | Annual | 0.85 | 0.795 | 0.867 | 1
G4-FI | 1961 | Annual | 0.85 | 0.795 | 0.867 | 1
G4-FI | 1960 | Annual | 0.85 | 0.795 | 0.867 | 1
G4-FI | 1959 | Annual | 0.85 | 0.795 | 0.867 | 1
G4-FI | 1958 | Annual | 0.85 | 0.795 | 0.867 | 1
G4-FI | 1957 | Annual | 0.85 | 0.795 | 0.867 | 1
G4-FI | 1956 | Annual | 0.85 | 0.795 | 0.867 | 1
G4-FI | 1955 | Annual | 0.85 | 0.795 | 0.867 | 1
G4-FI | 1954 | Annual | 0.85 | 0.795 | 0.867 | 1
G4-FI | 1953 | Annual | 0.85 | 0.795 | 0.867 | 1
G4-FI | 1952 | Annual | 0.85 | 0.795 | 0.867 | 1
G4-FI | 1951 | Annual | 0.85 | 0.795 | 0.867 | 1
G4-FI | 1950 | Annual | 0.85 | 0.795 | 0.867 | 1
G4-FI | 1949 | Annual | 0.85 | 0.795 | 0.867 | 1
G4-FI | 1948 | Annual | 0.85 | 0.795 | 0.867 | 1
G4-FI | 1947 | Annual | 0.85 | 0.795 | 0.867 | 1
G4-FI | 2006 | Annual | 1 | 1 | 0.977 | 1
G4-FI | 2005 | Annual | 1 | 1 | 0.977 | 1
G4-FI | 2004 | Annual | 1 | 1 | 0.977 | 1
G4-FI | 2003 | Annual | 1 | 1 | 0.977 | 1
G4-FI | 2002 | Annual | 1 | 1 | 0.977 | 1
G4-FI | 2001 | Annual | 1 | 1 | 0.977 | 1
G4-FI | 2000 | Annual | 1 | 1 | 0.977 | 1
G4-FI | 1999 | Annual | 1 | 1 | 0.977 | 1
G4-FI | 1998 | Annual | 1 | 1 | 0.977 | 1
G4-FI | 1997 | Annual | 1 | 1 | 0.977 | 1
G4-FI | 1996 | Annual | 1 | 1 | 0.977 | 1
G4-FI | 1995 | Annual | 0.85 | 0.795 | 0.867 | 1
G4-FI | 1994 | Annual | 0.85 | 0.795 | 0.867 | 1
G4-FI | 1993 | Annual | 0.85 | 0.795 | 0.867 | 1
G4-FI | 1992 | Annual | 0.85 | 0.795 | 0.867 | 1
G4-FI | 1991 | Annual | 0.85 | 0.795 | 0.867 | 1
G4-FI | 1990 | Annual | 0.85 | 0.795 | 0.867 | 1
G4-FI | 1989 | Annual | 0.85 | 0.795 | 0.867 | 1
G4-FI | 1988 | Annual | 0.85 | 0.795 | 0.867 | 1
G4-FI | 1987 | Annual | 0.85 | 0.795 | 0.867 | 1
G4-FI | 1986 | Annual | 0.85 | 0.795 | 0.867 | 1
G4-FI | 1985 | Annual | 0.85 | 0.795 | 0.867 | 1
G4-FI | 1984 | Annual | 0.85 | 0.795 | 0.867 | 1
G4-FI | 1983 | Annual | 0.85 | 0.795 | 0.867 | 1
G4-FI | 1982 | Annual | 0.85 | 0.795 | 0.867 | 1
G4-FI | 1981 | Annual | 0.85 | 0.795 | 0.867 | 1
G4-FI | 1980 | Annual | 0.85 | 0.795 | 0.867 | 1
G4-FI | 1979 | Annual | 0.85 | 0.795 | 0.867 | 1
G4-FI | 1978 | Annual | 0.85 | 0.795 | 0.867 | 1
G4-FI | 1977 | Annual | 0.85 | 0.795 | 0.867 | 1
G4-FI | 1976 | Annual | 0.85 | 0.795 | 0.867 | 1
G4-FI | 1975 | Annual | 0.85 | 0.795 | 0.867 | 1
G4-FI | 1974 | Annual | 0.85 | 0.795 | 0.867 | 1
G4-FI | 1973 | Annual | 0.85 | 0.795 | 0.867 | 1
G4-FI | 1972 | Annual | 0.85 | 0.795 | 0.867 | 1
G4-FI | 1971 | Annual | 0.85 | 0.795 | 0.867 | 1
G4-FI | 1970 | Annual | 0.85 | 0.795 | 0.867 | 1
G4-FI | 1969 | Annual | 0.85 | 0.795 | 0.867 | 1
G4-FI | 1968 | Annual | 0.85 | 0.795 | 0.867 | 1
G4-FI | 1967 | Annual | 0.85 | 0.795 | 0.867 | 1
G4-FI | 1966 | Annual | 0.85 | 0.795 | 0.867 | 1
G4-FI | 1965 | Annual | 0.85 | 0.795 | 0.867 | 1
G4-FI | 1964 | Annual | 0.85 | 0.795 | 0.867 | 1
G4-FI | 1963 | Annual | 0.85 | 0.795 | 0.867 | 1
G4-FI | 1962 | Annual | 0.85 | 0.795 | 0.867 | 1
G4-FI | 1961 | Annual | 0.85 | 0.795 | 0.867 | 1
G4-FI | 1960 | Annual | 0.85 | 0.795 | 0.867 | 1
G4-FI | 1959 | Annual | 0.85 | 0.795 | 0.867 | 1
G4-FI | 1958 | Annual | 0.85 | 0.795 | 0.867 | 1
G4-FI | 1957 | Annual | 0.85 | 0.795 | 0.867 | 1
G4-FI | 1956 | Annual | 0.85 | 0.795 | 0.867 | 1
G4-FI | 1955 | Annual | 0.85 | 0.795 | 0.867 | 1
G4-FI | 1954 | Annual | 0.85 | 0.795 | 0.867 | 1
G4-FI | 1953 | Annual | 0.85 | 0.795 | 0.867 | 1
G4-FI | 1952 | Annual | 0.85 | 0.795 | 0.867 | 1
G4-FI | 1951 | Annual | 0.85 | 0.795 | 0.867 | 1
G4-FI | 1950 | Annual | 0.85 | 0.795 | 0.867 | 1
G4-FI | 1949 | Annual | 0.85 | 0.795 | 0.867 | 1
G4-FI | 1948 | Annual | 0.85 | 0.795 | 0.867 | 1
G4-FI | 1947 | Annual | 0.85 | 0.795 | 0.867 | 1
G4-FI | 1946 | Annual | 0.85 | 0.795 | 0.867 | 1
G4-FI | 2005 | Annual | 1 | 1 | 0.977 | 1
G4-FI | 2004 | Annual | 1 | 1 | 0.977 | 1
G4-FI | 2003 | Annual | 1 | 1 | 0.977 | 1
G4-FI | 2002 | Annual | 1 | 1 | 0.977 | 1
G4-FI | 2001 | Annual | 1 | 1 | 0.977 | 1
G4-FI | 2000 | Annual | 1 | 1 | 0.977 | 1
G4-FI | 1999 | Annual | 1 | 1 | 0.977 | 1
G4-FI | 1998 | Annual | 1 | 1 | 0.977 | 1
G4-FI | 1997 | Annual | 1 | 1 | 0.977 | 1
G4-FI | 1996 | Annual | 1 | 1 | 0.977 | 1
G4-FI | 1995 | Annual | 0.85 | 0.795 | 0.867 | 1
G4-FI | 1994 | Annual | 0.85 | 0.795 | 0.867 | 1
G4-FI | 1993 | Annual | 0.85 | 0.795 | 0.867 | 1
G4-FI | 1992 | Annual | 0.85 | 0.795 | 0.867 | 1
G4-FI | 1991 | Annual | 0.85 | 0.795 | 0.867 | 1
G4-FI | 1990 | Annual | 0.85 | 0.795 | 0.867 | 1
G4-FI | 1989 | Annual | 0.85 | 0.795 | 0.867 | 1
G4-FI | 1988 | Annual | 0.85 | 0.795 | 0.867 | 1
G4-FI | 1987 | Annual | 0.85 | 0.795 | 0.867 | 1
G4-FI | 1986 | Annual | 0.85 | 0.795 | 0.867 | 1
G4-FI | 1985 | Annual | 0.85 | 0.795 | 0.867 | 1
G4-FI | 1984 | Annual | 0.85 | 0.795 | 0.867 | 1
G4-FI | 1983 | Annual | 0.85 | 0.795 | 0.867 | 1
G4-FI | 1982 | Annual | 0.85 | 0.795 | 0.867 | 1
G4-FI | 1981 | Annual | 0.85 | 0.795 | 0.867 | 1
G4-FI | 1980 | Annual | 0.85 | 0.795 | 0.867 | 1
G4-FI | 1979 | Annual | 0.85 | 0.795 | 0.867 | 1
G4-FI | 1978 | Annual | 0.85 | 0.795 | 0.867 | 1
G4-FI | 1977 | Annual | 0.85 | 0.795 | 0.867 | 1
G4-FI | 1976 | Annual | 0.85 | 0.795 | 0.867 | 1
G4-FI | 1975 | Annual | 0.85 | 0.795 | 0.867 | 1
G4-FI | 1974 | Annual | 0.85 | 0.795 | 0.867 | 1
G4-FI | 1973 | Annual | 0.85 | 0.795 | 0.867 | 1
G4-FI | 1972 | Annual | 0.85 | 0.795 | 0.867 | 1
G4-FI | 1971 | Annual | 0.85 | 0.795 | 0.867 | 1
G4-FI | 1970 | Annual | 0.85 | 0.795 | 0.867 | 1
G4-FI | 1969 | Annual | 0.85 | 0.795 | 0.867 | 1
G4-FI | 1968 | Annual | 0.85 | 0.795 | 0.867 | 1
G4-FI | 1967 | Annual | 0.85 | 0.795 | 0.867 | 1
G4-FI | 1966 | Annual | 0.85 | 0.795 | 0.867 | 1
G4-FI | 1965 | Annual | 0.85 | 0.795 | 0.867 | 1
G4-FI | 1964 | Annual | 0.85 | 0.795 | 0.867 | 1
G4-FI | 1963 | Annual | 0.85 | 0.795 | 0.867 | 1
G4-FI | 1962 | Annual | 0.85 | 0.795 | 0.867 | 1
G4-FI | 1961 | Annual | 0.85 | 0.795 | 0.867 | 1
G4-FI | 1960 | Annual | 0.85 | 0.795 | 0.867 | 1
G4-FI | 1959 | Annual | 0.85 | 0.795 | 0.867 | 1
G4-FI | 1958 | Annual | 0.85 | 0.795 | 0.867 | 1
G4-FI | 1957 | Annual | 0.85 | 0.795 | 0.867 | 1
G4-FI | 1956 | Annual | 0.85 | 0.795 | 0.867 | 1
G4-FI | 1955 | Annual | 0.85 | 0.795 | 0.867 | 1
G4-FI | 1954 | Annual | 0.85 | 0.795 | 0.867 | 1
G4-FI | 1953 | Annual | 0.85 | 0.795 | 0.867 | 1
G4-FI | 1952 | Annual | 0.85 | 0.795 | 0.867 | 1
G4-FI | 1951 | Annual | 0.85 | 0.795 | 0.867 | 1
G4-FI | 1950 | Annual | 0.85 | 0.795 | 0.867 | 1
G4-FI | 1949 | Annual | 0.85 | 0.795 | 0.867 | 1
G4-FI | 1948 | Annual | 0.85 | 0.795 | 0.867 | 1
G4-FI | 1947 | Annual | 0.85 | 0.795 | 0.867 | 1
G4-FI | 1946 | Annual | 0.85 | 0.795 | 0.867 | 1
G4-FI | 1945 | Annual | 0.85 | 0.795 | 0.867 | 1
G4-FI | 2004 | Annual | 1 | 1 | 0.977 | 1
G4-FI | 2003 | Annual | 1 | 1 | 0.977 | 1
G4-FI | 2002 | Annual | 1 | 1 | 0.977 | 1
G4-FI | 2001 | Annual | 1 | 1 | 0.977 | 1
G4-FI | 2000 | Annual | 1 | 1 | 0.977 | 1
G4-FI | 1999 | Annual | 1 | 1 | 0.977 | 1
G4-FI | 1998 | Annual | 1 | 1 | 0.977 | 1
G4-FI | 1997 | Annual | 1 | 1 | 0.977 | 1
G4-FI | 1996 | Annual | 1 | 1 | 0.977 | 1
G4-FI | 1995 | Annual | 0.85 | 0.795 | 0.867 | 1
G4-FI | 1994 | Annual | 0.85 | 0.795 | 0.867 | 1
G4-FI | 1993 | Annual | 0.85 | 0.795 | 0.867 | 1
G4-FI | 1992 | Annual | 0.85 | 0.795 | 0.867 | 1
G4-FI | 1991 | Annual | 0.85 | 0.795 | 0.867 | 1
G4-FI | 1990 | Annual | 0.85 | 0.795 | 0.867 | 1
G4-FI | 1989 | Annual | 0.85 | 0.795 | 0.867 | 1
G4-FI | 1988 | Annual | 0.85 | 0.795 | 0.867 | 1
G4-FI | 1987 | Annual | 0.85 | 0.795 | 0.867 | 1
G4-FI | 1986 | Annual | 0.85 | 0.795 | 0.867 | 1
G4-FI | 1985 | Annual | 0.85 | 0.795 | 0.867 | 1
G4-FI | 1984 | Annual | 0.85 | 0.795 | 0.867 | 1
G4-FI | 1983 | Annual | 0.85 | 0.795 | 0.867 | 1
G4-FI | 1982 | Annual | 0.85 | 0.795 | 0.867 | 1
G4-FI | 1981 | Annual | 0.85 | 0.795 | 0.867 | 1
G4-FI | 1980 | Annual | 0.85 | 0.795 | 0.867 | 1
G4-FI | 1979 | Annual | 0.85 | 0.795 | 0.867 | 1
G4-FI | 1978 | Annual | 0.85 | 0.795 | 0.867 | 1
G4-FI | 1977 | Annual | 0.85 | 0.795 | 0.867 | 1
G4-FI | 1976 | Annual | 0.85 | 0.795 | 0.867 | 1
G4-FI | 1975 | Annual | 0.85 | 0.795 | 0.867 | 1
G4-FI | 1974 | Annual | 0.85 | 0.795 | 0.867 | 1
G4-FI | 1973 | Annual | 0.85 | 0.795 | 0.867 | 1
G4-FI | 1972 | Annual | 0.85 | 0.795 | 0.867 | 1
G4-FI | 1971 | Annual | 0.85 | 0.795 | 0.867 | 1
G4-FI | 1970 | Annual | 0.85 | 0.795 | 0.867 | 1
G4-FI | 1969 | Annual | 0.85 | 0.795 | 0.867 | 1
G4-FI | 1968 | Annual | 0.85 | 0.795 | 0.867 | 1
G4-FI | 1967 | Annual | 0.85 | 0.795 | 0.867 | 1
G4-FI | 1966 | Annual | 0.85 | 0.795 | 0.867 | 1
G4-FI | 1965 | Annual | 0.85 | 0.795 | 0.867 | 1
G4-FI | 1964 | Annual | 0.85 | 0.795 | 0.867 | 1
G4-FI | 1963 | Annual | 0.85 | 0.795 | 0.867 | 1
G4-FI | 1962 | Annual | 0.85 | 0.795 | 0.867 | 1
G4-FI | 1961 | Annual | 0.85 | 0.795 | 0.867 | 1
G4-FI | 1960 | Annual | 0.85 | 0.795 | 0.867 | 1
G4-FI | 1959 | Annual | 0.85 | 0.795 | 0.867 | 1
G4-FI | 1958 | Annual | 0.85 | 0.795 | 0.867 | 1
G4-FI | 1957 | Annual | 0.85 | 0.795 | 0.867 | 1
G4-FI | 1956 | Annual | 0.85 | 0.795 | 0.867 | 1
G4-FI | 1955 | Annual | 0.85 | 0.795 | 0.867 | 1
G4-FI | 1954 | Annual | 0.85 | 0.795 | 0.867 | 1
G4-FI | 1953 | Annual | 0.85 | 0.795 | 0.867 | 1
G4-FI | 1952 | Annual | 0.85 | 0.795 | 0.867 | 1
G4-FI | 1951 | Annual | 0.85 | 0.795 | 0.867 | 1
G4-FI | 1950 | Annual | 0.85 | 0.795 | 0.867 | 1
G4-FI | 1949 | Annual | 0.85 | 0.795 | 0.867 | 1
G4-FI | 1948 | Annual | 0.85 | 0.795 | 0.867 | 1
G4-FI | 1947 | Annual | 0.85 | 0.795 | 0.867 | 1
G4-FI | 1946 | Annual | 0.85 | 0.795 | 0.867 | 1
G4-FI | 1945 | Annual | 0.85 | 0.795 | 0.867 | 1
G4-FI | 1944 | Annual | 0.85 | 0.795 | 0.867 | 1
G4-FI | 2003 | Annual | 1 | 1 | 1 | 1
G4-FI | 2002 | Annual | 1 | 1 | 1 | 1
G4-FI | 2001 | Annual | 1 | 1 | 1 | 1
G4-FI | 2000 | Annual | 1 | 1 | 1 | 1
G4-FI | 1999 | Annual | 1 | 1 | 1 | 1
G4-FI | 1998 | Annual | 1 | 1 | 1 | 1
G4-FI | 1997 | Annual | 1 | 1 | 1 | 1
G4-FI | 1996 | Annual | 1 | 1 | 1 | 1
G4-FI | 1995 | Annual | 0.85 | 0.795 | 0.887 | 1
G4-FI | 1994 | Annual | 0.85 | 0.795 | 0.887 | 1
G4-FI | 1993 | Annual | 0.85 | 0.795 | 0.887 | 1
G4-FI | 1992 | Annual | 0.85 | 0.795 | 0.887 | 1
G4-FI | 1991 | Annual | 0.85 | 0.795 | 0.887 | 1
G4-FI | 1990 | Annual | 0.85 | 0.795 | 0.887 | 1
G4-FI | 1989 | Annual | 0.85 | 0.795 | 0.887 | 1
G4-FI | 1988 | Annual | 0.85 | 0.795 | 0.887 | 1
G4-FI | 1987 | Annual | 0.85 | 0.795 | 0.887 | 1
G4-FI | 1986 | Annual | 0.85 | 0.795 | 0.887 | 1
G4-FI | 1985 | Annual | 0.85 | 0.795 | 0.887 | 1
G4-FI | 1984 | Annual | 0.85 | 0.795 | 0.887 | 1
G4-FI | 1983 | Annual | 0.85 | 0.795 | 0.887 | 1
G4-FI | 1982 | Annual | 0.85 | 0.795 | 0.887 | 1
G4-FI | 1981 | Annual | 0.85 | 0.795 | 0.887 | 1
G4-FI | 1980 | Annual | 0.85 | 0.795 | 0.887 | 1
G4-FI | 1979 | Annual | 0.85 | 0.795 | 0.887 | 1
G4-FI | 1978 | Annual | 0.85 | 0.795 | 0.887 | 1
G4-FI | 1977 | Annual | 0.85 | 0.795 | 0.887 | 1
G4-FI | 1976 | Annual | 0.85 | 0.795 | 0.887 | 1
G4-FI | 1975 | Annual | 0.85 | 0.795 | 0.887 | 1
G4-FI | 1974 | Annual | 0.85 | 0.795 | 0.887 | 1
G4-FI | 1973 | Annual | 0.85 | 0.795 | 0.887 | 1
G4-FI | 1972 | Annual | 0.85 | 0.795 | 0.887 | 1
G4-FI | 1971 | Annual | 0.85 | 0.795 | 0.887 | 1
G4-FI | 1970 | Annual | 0.85 | 0.795 | 0.887 | 1
G4-FI | 1969 | Annual | 0.85 | 0.795 | 0.887 | 1
G4-FI | 1968 | Annual | 0.85 | 0.795 | 0.887 | 1
G4-FI | 1967 | Annual | 0.85 | 0.795 | 0.887 | 1
G4-FI | 1966 | Annual | 0.85 | 0.795 | 0.887 | 1
G4-FI | 1965 | Annual | 0.85 | 0.795 | 0.887 | 1
G4-FI | 1964 | Annual | 0.85 | 0.795 | 0.887 | 1
G4-FI | 1963 | Annual | 0.85 | 0.795 | 0.887 | 1
G4-FI | 1962 | Annual | 0.85 | 0.795 | 0.887 | 1
G4-FI | 1961 | Annual | 0.85 | 0.795 | 0.887 | 1
G4-FI | 1960 | Annual | 0.85 | 0.795 | 0.887 | 1
G4-FI | 1959 | Annual | 0.85 | 0.795 | 0.887 | 1
G4-FI | 1958 | Annual | 0.85 | 0.795 | 0.887 | 1
G4-FI | 1957 | Annual | 0.85 | 0.795 | 0.887 | 1
G4-FI | 1956 | Annual | 0.85 | 0.795 | 0.887 | 1
G4-FI | 1955 | Annual | 0.85 | 0.795 | 0.887 | 1
G4-FI | 1954 | Annual | 0.85 | 0.795 | 0.887 | 1
G4-FI | 1953 | Annual | 0.85 | 0.795 | 0.887 | 1
G4-FI | 1952 | Annual | 0.85 | 0.795 | 0.887 | 1
G4-FI | 1951 | Annual | 0.85 | 0.795 | 0.887 | 1
G4-FI | 1950 | Annual | 0.85 | 0.795 | 0.887 | 1
G4-FI | 1949 | Annual | 0.85 | 0.795 | 0.887 | 1
G4-FI | 1948 | Annual | 0.85 | 0.795 | 0.887 | 1
G4-FI | 1947 | Annual | 0.85 | 0.795 | 0.887 | 1
G4-FI | 1946 | Annual | 0.85 | 0.795 | 0.887 | 1
G4-FI | 1945 | Annual | 0.85 | 0.795 | 0.887 | 1
G4-FI | 1944 | Annual | 0.85 | 0.795 | 0.887 | 1
G4-FI | 1943 | Annual | 0.85 | 0.795 | 0.887 | 1
G4-FI | 2002 | Annual | 1 | 1 | 1 | 1
G4-FI | 2001 | Annual | 1 | 1 | 1 | 1
G4-FI | 2000 | Annual | 1 | 1 | 1 | 1
G4-FI | 1999 | Annual | 1 | 1 | 1 | 1
G4-FI | 1998 | Annual | 1 | 1 | 1 | 1
G4-FI | 1997 | Annual | 1 | 1 | 1 | 1
G4-FI | 1996 | Annual | 1 | 1 | 1 | 1
G4-FI | 1995 | Annual | 0.85 | 0.795 | 0.887 | 1
G4-FI | 1994 | Annual | 0.85 | 0.795 | 0.887 | 1
G4-FI | 1993 | Annual | 0.85 | 0.795 | 0.887 | 1
G4-FI | 1992 | Annual | 0.85 | 0.795 | 0.887 | 1
G4-FI | 1991 | Annual | 0.85 | 0.795 | 0.887 | 1
G4-FI | 1990 | Annual | 0.85 | 0.795 | 0.887 | 1
G4-FI | 1989 | Annual | 0.85 | 0.795 | 0.887 | 1
G4-FI | 1988 | Annual | 0.85 | 0.795 | 0.887 | 1
G4-FI | 1987 | Annual | 0.85 | 0.795 | 0.887 | 1
G4-FI | 1986 | Annual | 0.85 | 0.795 | 0.887 | 1
G4-FI | 1985 | Annual | 0.85 | 0.795 | 0.887 | 1
G4-FI | 1984 | Annual | 0.85 | 0.795 | 0.887 | 1
G4-FI | 1983 | Annual | 0.85 | 0.795 | 0.887 | 1
G4-FI | 1982 | Annual | 0.85 | 0.795 | 0.887 | 1
G4-FI | 1981 | Annual | 0.85 | 0.795 | 0.887 | 1
G4-FI | 1980 | Annual | 0.85 | 0.795 | 0.887 | 1
G4-FI | 1979 | Annual | 0.85 | 0.795 | 0.887 | 1
G4-FI | 1978 | Annual | 0.85 | 0.795 | 0.887 | 1
G4-FI | 1977 | Annual | 0.85 | 0.795 | 0.887 | 1
G4-FI | 1976 | Annual | 0.85 | 0.795 | 0.887 | 1
G4-FI | 1975 | Annual | 0.85 | 0.795 | 0.887 | 1
G4-FI | 1974 | Annual | 0.85 | 0.795 | 0.887 | 1
G4-FI | 1973 | Annual | 0.85 | 0.795 | 0.887 | 1
G4-FI | 1972 | Annual | 0.85 | 0.795 | 0.887 | 1
G4-FI | 1971 | Annual | 0.85 | 0.795 | 0.887 | 1
G4-FI | 1970 | Annual | 0.85 | 0.795 | 0.887 | 1
G4-FI | 1969 | Annual | 0.85 | 0.795 | 0.887 | 1
G4-FI | 1968 | Annual | 0.85 | 0.795 | 0.887 | 1
G4-FI | 1967 | Annual | 0.85 | 0.795 | 0.887 | 1
G4-FI | 1966 | Annual | 0.85 | 0.795 | 0.887 | 1
G4-FI | 1965 | Annual | 0.85 | 0.795 | 0.887 | 1
G4-FI | 1964 | Annual | 0.85 | 0.795 | 0.887 | 1
G4-FI | 1963 | Annual | 0.85 | 0.795 | 0.887 | 1
G4-FI | 1962 | Annual | 0.85 | 0.795 | 0.887 | 1
G4-FI | 1961 | Annual | 0.85 | 0.795 | 0.887 | 1
G4-FI | 1960 | Annual | 0.85 | 0.795 | 0.887 | 1
G4-FI | 1959 | Annual | 0.85 | 0.795 | 0.887 | 1
G4-FI | 1958 | Annual | 0.85 | 0.795 | 0.887 | 1
G4-FI | 1957 | Annual | 0.85 | 0.795 | 0.887 | 1
G4-FI | 1956 | Annual | 0.85 | 0.795 | 0.887 | 1
G4-FI | 1955 | Annual | 0.85 | 0.795 | 0.887 | 1
G4-FI | 1954 | Annual | 0.85 | 0.795 | 0.887 | 1
G4-FI | 1953 | Annual | 0.85 | 0.795 | 0.887 | 1
G4-FI | 1952 | Annual | 0.85 | 0.795 | 0.887 | 1
G4-FI | 1951 | Annual | 0.85 | 0.795 | 0.887 | 1
G4-FI | 1950 | Annual | 0.85 | 0.795 | 0.887 | 1
G4-FI | 1949 | Annual | 0.85 | 0.795 | 0.887 | 1
G4-FI | 1948 | Annual | 0.85 | 0.795 | 0.887 | 1
G4-FI | 1947 | Annual | 0.85 | 0.795 | 0.887 | 1
G4-FI | 1946 | Annual | 0.85 | 0.795 | 0.887 | 1
G4-FI | 1945 | Annual | 0.85 | 0.795 | 0.887 | 1
G4-FI | 1944 | Annual | 0.85 | 0.795 | 0.887 | 1
G4-FI | 1943 | Annual | 0.85 | 0.795 | 0.887 | 1
G4-FI | 1942 | Annual | 0.85 | 0.795 | 0.887 | 1
G4-FI | 2001 | Annual | 1 | 1 | 1 | 1
G4-FI | 2000 | Annual | 1 | 1 | 1 | 1
G4-FI | 1999 | Annual | 1 | 1 | 1 | 1
G4-FI | 1998 | Annual | 1 | 1 | 1 | 1
G4-FI | 1997 | Annual | 1 | 1 | 1 | 1
G4-FI | 1996 | Annual | 1 | 1 | 1 | 1
G4-FI | 1995 | Annual | 0.85 | 0.795 | 0.887 | 1
G4-FI | 1994 | Annual | 0.85 | 0.795 | 0.887 | 1
G4-FI | 1993 | Annual | 0.85 | 0.795 | 0.887 | 1
G4-FI | 1992 | Annual | 0.85 | 0.795 | 0.887 | 1
G4-FI | 1991 | Annual | 0.85 | 0.795 | 0.887 | 1
G4-FI | 1990 | Annual | 0.85 | 0.795 | 0.887 | 1
G4-FI | 1989 | Annual | 0.85 | 0.795 | 0.887 | 1
G4-FI | 1988 | Annual | 0.85 | 0.795 | 0.887 | 1
G4-FI | 1987 | Annual | 0.85 | 0.795 | 0.887 | 1
G4-FI | 1986 | Annual | 0.85 | 0.795 | 0.887 | 1
G4-FI | 1985 | Annual | 0.85 | 0.795 | 0.887 | 1
G4-FI | 1984 | Annual | 0.85 | 0.795 | 0.887 | 1
G4-FI | 1983 | Annual | 0.85 | 0.795 | 0.887 | 1
G4-FI | 1982 | Annual | 0.85 | 0.795 | 0.887 | 1
G4-FI | 1981 | Annual | 0.85 | 0.795 | 0.887 | 1
G4-FI | 1980 | Annual | 0.85 | 0.795 | 0.887 | 1
G4-FI | 1979 | Annual | 0.85 | 0.795 | 0.887 | 1
G4-FI | 1978 | Annual | 0.85 | 0.795 | 0.887 | 1
G4-FI | 1977 | Annual | 0.85 | 0.795 | 0.887 | 1
G4-FI | 1976 | Annual | 0.85 | 0.795 | 0.887 | 1
G4-FI | 1975 | Annual | 0.85 | 0.795 | 0.887 | 1
G4-FI | 1974 | Annual | 0.85 | 0.795 | 0.887 | 1
G4-FI | 1973 | Annual | 0.85 | 0.795 | 0.887 | 1
G4-FI | 1972 | Annual | 0.85 | 0.795 | 0.887 | 1
G4-FI | 1971 | Annual | 0.85 | 0.795 | 0.887 | 1
G4-FI | 1970 | Annual | 0.85 | 0.795 | 0.887 | 1
G4-FI | 1969 | Annual | 0.85 | 0.795 | 0.887 | 1
G4-FI | 1968 | Annual | 0.85 | 0.795 | 0.887 | 1
G4-FI | 1967 | Annual | 0.85 | 0.795 | 0.887 | 1
G4-FI | 1966 | Annual | 0.85 | 0.795 | 0.887 | 1
G4-FI | 1965 | Annual | 0.85 | 0.795 | 0.887 | 1
G4-FI | 1964 | Annual | 0.85 | 0.795 | 0.887 | 1
G4-FI | 1963 | Annual | 0.85 | 0.795 | 0.887 | 1
G4-FI | 1962 | Annual | 0.85 | 0.795 | 0.887 | 1
G4-FI | 1961 | Annual | 0.85 | 0.795 | 0.887 | 1
G4-FI | 1960 | Annual | 0.85 | 0.795 | 0.887 | 1
G4-FI | 1959 | Annual | 0.85 | 0.795 | 0.887 | 1
G4-FI | 1958 | Annual | 0.85 | 0.795 | 0.887 | 1
G4-FI | 1957 | Annual | 0.85 | 0.795 | 0.887 | 1
G4-FI | 1956 | Annual | 0.85 | 0.795 | 0.887 | 1
G4-FI | 1955 | Annual | 0.85 | 0.795 | 0.887 | 1
G4-FI | 1954 | Annual | 0.85 | 0.795 | 0.887 | 1
G4-FI | 1953 | Annual | 0.85 | 0.795 | 0.887 | 1
G4-FI | 1952 | Annual | 0.85 | 0.795 | 0.887 | 1
G4-FI | 1951 | Annual | 0.85 | 0.795 | 0.887 | 1
G4-FI | 1950 | Annual | 0.85 | 0.795 | 0.887 | 1
G4-FI | 1949 | Annual | 0.85 | 0.795 | 0.887 | 1
G4-FI | 1948 | Annual | 0.85 | 0.795 | 0.887 | 1
G4-FI | 1947 | Annual | 0.85 | 0.795 | 0.887 | 1
G4-FI | 1946 | Annual | 0.85 | 0.795 | 0.887 | 1
G4-FI | 1945 | Annual | 0.85 | 0.795 | 0.887 | 1
G4-FI | 1944 | Annual | 0.85 | 0.795 | 0.887 | 1
G4-FI | 1943 | Annual | 0.85 | 0.795 | 0.887 | 1
G4-FI | 1942 | Annual | 0.85 | 0.795 | 0.887 | 1
G4-FI | 1941 | Annual | 0.85 | 0.795 | 0.887 | 1
G4-FI | 2000 | Annual | 1 | 1 | 1 | 1
G4-FI | 1999 | Annual | 1 | 1 | 1 | 1
G4-FI | 1998 | Annual | 1 | 1 | 1 | 1
G4-FI | 1997 | Annual | 1 | 1 | 1 | 1
G4-FI | 1996 | Annual | 1 | 1 | 1 | 1
G4-FI | 1995 | Annual | 0.85 | 0.795 | 0.887 | 1
G4-FI | 1994 | Annual | 0.85 | 0.795 | 0.887 | 1
G4-FI | 1993 | Annual | 0.85 | 0.795 | 0.887 | 1
G4-FI | 1992 | Annual | 0.85 | 0.795 | 0.887 | 1
G4-FI | 1991 | Annual | 0.85 | 0.795 | 0.887 | 1
G4-FI | 1990 | Annual | 0.85 | 0.795 | 0.887 | 1
G4-FI | 1989 | Annual | 0.85 | 0.795 | 0.887 | 1
G4-FI | 1988 | Annual | 0.85 | 0.795 | 0.887 | 1
G4-FI | 1987 | Annual | 0.85 | 0.795 | 0.887 | 1
G4-FI | 1986 | Annual | 0.85 | 0.795 | 0.887 | 1
G4-FI | 1985 | Annual | 0.85 | 0.795 | 0.887 | 1
G4-FI | 1984 | Annual | 0.85 | 0.795 | 0.887 | 1
G4-FI | 1983 | Annual | 0.85 | 0.795 | 0.887 | 1
G4-FI | 1982 | Annual | 0.85 | 0.795 | 0.887 | 1
G4-FI | 1981 | Annual | 0.85 | 0.795 | 0.887 | 1
G4-FI | 1980 | Annual | 0.85 | 0.795 | 0.887 | 1
G4-FI | 1979 | Annual | 0.85 | 0.795 | 0.887 | 1
G4-FI | 1978 | Annual | 0.85 | 0.795 | 0.887 | 1
G4-FI | 1977 | Annual | 0.85 | 0.795 | 0.887 | 1
G4-FI | 1976 | Annual | 0.85 | 0.795 | 0.887 | 1
G4-FI | 1975 | Annual | 0.85 | 0.795 | 0.887 | 1
G4-FI | 1974 | Annual | 0.85 | 0.795 | 0.887 | 1
G4-FI | 1973 | Annual | 0.85 | 0.795 | 0.887 | 1
G4-FI | 1972 | Annual | 0.85 | 0.795 | 0.887 | 1
G4-FI | 1971 | Annual | 0.85 | 0.795 | 0.887 | 1
G4-FI | 1970 | Annual | 0.85 | 0.795 | 0.887 | 1
G4-FI | 1969 | Annual | 0.85 | 0.795 | 0.887 | 1
G4-FI | 1968 | Annual | 0.85 | 0.795 | 0.887 | 1
G4-FI | 1967 | Annual | 0.85 | 0.795 | 0.887 | 1
G4-FI | 1966 | Annual | 0.85 | 0.795 | 0.887 | 1
G4-FI | 1965 | Annual | 0.85 | 0.795 | 0.887 | 1
G4-FI | 1964 | Annual | 0.85 | 0.795 | 0.887 | 1
G4-FI | 1963 | Annual | 0.85 | 0.795 | 0.887 | 1
G4-FI | 1962 | Annual | 0.85 | 0.795 | 0.887 | 1
G4-FI | 1961 | Annual | 0.85 | 0.795 | 0.887 | 1
G4-FI | 1960 | Annual | 0.85 | 0.795 | 0.887 | 1
G4-FI | 1959 | Annual | 0.85 | 0.795 | 0.887 | 1
G4-FI | 1958 | Annual | 0.85 | 0.795 | 0.887 | 1
G4-FI | 1957 | Annual | 0.85 | 0.795 | 0.887 | 1
G4-FI | 1956 | Annual | 0.85 | 0.795 | 0.887 | 1
G4-FI | 1955 | Annual | 0.85 | 0.795 | 0.887 | 1
G4-FI | 1954 | Annual | 0.85 | 0.795 | 0.887 | 1
G4-FI | 1953 | Annual | 0.85 | 0.795 | 0.887 | 1
G4-FI | 1952 | Annual | 0.85 | 0.795 | 0.887 | 1
G4-FI | 1951 | Annual | 0.85 | 0.795 | 0.887 | 1
G4-FI | 1950 | Annual | 0.85 | 0.795 | 0.887 | 1
G4-FI | 1949 | Annual | 0.85 | 0.795 | 0.887 | 1
G4-FI | 1948 | Annual | 0.85 | 0.795 | 0.887 | 1
G4-FI | 1947 | Annual | 0.85 | 0.795 | 0.887 | 1
G4-FI | 1946 | Annual | 0.85 | 0.795 | 0.887 | 1
G4-FI | 1945 | Annual | 0.85 | 0.795 | 0.887 | 1
G4-FI | 1944 | Annual | 0.85 | 0.795 | 0.887 | 1
G4-FI | 1943 | Annual | 0.85 | 0.795 | 0.887 | 1
G4-FI | 1942 | Annual | 0.85 | 0.795 | 0.887 | 1
G4-FI | 1941 | Annual | 0.85 | 0.795 | 0.887 | 1
G4-FI | 1940 | Annual | 0.85 | 0.795 | 0.887 | 1
G4-FI | 1999 | Annual | 1 | 1 | 1 | 1
G4-FI | 1998 | Annual | 1 | 1 | 1 | 1
G4-FI | 1997 | Annual | 1 | 1 | 1 | 1
G4-FI | 1996 | Annual | 1 | 1 | 1 | 1
G4-FI | 1995 | Annual | 0.85 | 0.795 | 0.887 | 1
G4-FI | 1994 | Annual | 0.85 | 0.795 | 0.887 | 1
G4-FI | 1993 | Annual | 0.85 | 0.795 | 0.887 | 1
G4-FI | 1992 | Annual | 0.85 | 0.795 | 0.887 | 1
G4-FI | 1991 | Annual | 0.85 | 0.795 | 0.887 | 1
G4-FI | 1990 | Annual | 0.85 | 0.795 | 0.887 | 1
G4-FI | 1989 | Annual | 0.85 | 0.795 | 0.887 | 1
G4-FI | 1988 | Annual | 0.85 | 0.795 | 0.887 | 1
G4-FI | 1987 | Annual | 0.85 | 0.795 | 0.887 | 1
G4-FI | 1986 | Annual | 0.85 | 0.795 | 0.887 | 1
G4-FI | 1985 | Annual | 0.85 | 0.795 | 0.887 | 1
G4-FI | 1984 | Annual | 0.85 | 0.795 | 0.887 | 1
G4-FI | 1983 | Annual | 0.85 | 0.795 | 0.887 | 1
G4-FI | 1982 | Annual | 0.85 | 0.795 | 0.887 | 1
G4-FI | 1981 | Annual | 0.85 | 0.795 | 0.887 | 1
G4-FI | 1980 | Annual | 0.85 | 0.795 | 0.887 | 1
G4-FI | 1979 | Annual | 0.85 | 0.795 | 0.887 | 1
G4-FI | 1978 | Annual | 0.85 | 0.795 | 0.887 | 1
G4-FI | 1977 | Annual | 0.85 | 0.795 | 0.887 | 1
G4-FI | 1976 | Annual | 0.85 | 0.795 | 0.887 | 1
G4-FI | 1975 | Annual | 0.85 | 0.795 | 0.887 | 1
G4-FI | 1974 | Annual | 0.85 | 0.795 | 0.887 | 1
G4-FI | 1973 | Annual | 0.85 | 0.795 | 0.887 | 1
G4-FI | 1972 | Annual | 0.85 | 0.795 | 0.887 | 1
G4-FI | 1971 | Annual | 0.85 | 0.795 | 0.887 | 1
G4-FI | 1970 | Annual | 0.85 | 0.795 | 0.887 | 1
G4-FI | 1969 | Annual | 0.85 | 0.795 | 0.887 | 1
G4-FI | 1968 | Annual | 0.85 | 0.795 | 0.887 | 1
G4-FI | 1967 | Annual | 0.85 | 0.795 | 0.887 | 1
G4-FI | 1966 | Annual | 0.85 | 0.795 | 0.887 | 1
G4-FI | 1965 | Annual | 0.85 | 0.795 | 0.887 | 1
G4-FI | 1964 | Annual | 0.85 | 0.795 | 0.887 | 1
G4-FI | 1963 | Annual | 0.85 | 0.795 | 0.887 | 1
G4-FI | 1962 | Annual | 0.85 | 0.795 | 0.887 | 1
G4-FI | 1961 | Annual | 0.85 | 0.795 | 0.887 | 1
G4-FI | 1960 | Annual | 0.85 | 0.795 | 0.887 | 1
G4-FI | 1959 | Annual | 0.85 | 0.795 | 0.887 | 1
G4-FI | 1958 | Annual | 0.85 | 0.795 | 0.887 | 1
G4-FI | 1957 | Annual | 0.85 | 0.795 | 0.887 | 1
G4-FI | 1956 | Annual | 0.85 | 0.795 | 0.887 | 1
G4-FI | 1955 | Annual | 0.85 | 0.795 | 0.887 | 1
G4-FI | 1954 | Annual | 0.85 | 0.795 | 0.887 | 1
G4-FI | 1953 | Annual | 0.85 | 0.795 | 0.887 | 1
G4-FI | 1952 | Annual | 0.85 | 0.795 | 0.887 | 1
G4-FI | 1951 | Annual | 0.85 | 0.795 | 0.887 | 1
G4-FI | 1950 | Annual | 0.85 | 0.795 | 0.887 | 1
G4-FI | 1949 | Annual | 0.85 | 0.795 | 0.887 | 1
G4-FI | 1948 | Annual | 0.85 | 0.795 | 0.887 | 1
G4-FI | 1947 | Annual | 0.85 | 0.795 | 0.887 | 1
G4-FI | 1946 | Annual | 0.85 | 0.795 | 0.887 | 1
G4-FI | 1945 | Annual | 0.85 | 0.795 | 0.887 | 1
G4-FI | 1944 | Annual | 0.85 | 0.795 | 0.887 | 1
G4-FI | 1943 | Annual | 0.85 | 0.795 | 0.887 | 1
G4-FI | 1942 | Annual | 0.85 | 0.795 | 0.887 | 1
G4-FI | 1941 | Annual | 0.85 | 0.795 | 0.887 | 1
G4-FI | 1940 | Annual | 0.85 | 0.795 | 0.887 | 1
G4-FI | 1939 | Annual | 0.85 | 0.795 | 0.887 | 1
G4-FI | 1998 | Annual | 1 | 1 | 1 | 1
G4-FI | 1997 | Annual | 1 | 1 | 1 | 1
G4-FI | 1996 | Annual | 1 | 1 | 1 | 1
G4-FI | 1995 | Annual | 0.85 | 0.795 | 0.887 | 1
G4-FI | 1994 | Annual | 0.85 | 0.795 | 0.887 | 1
G4-FI | 1993 | Annual | 0.85 | 0.795 | 0.887 | 1
G4-FI | 1992 | Annual | 0.85 | 0.795 | 0.887 | 1
G4-FI | 1991 | Annual | 0.85 | 0.795 | 0.887 | 1
G4-FI | 1990 | Annual | 0.85 | 0.795 | 0.887 | 1
G4-FI | 1989 | Annual | 0.85 | 0.795 | 0.887 | 1
G4-FI | 1988 | Annual | 0.85 | 0.795 | 0.887 | 1
G4-FI | 1987 | Annual | 0.85 | 0.795 | 0.887 | 1
G4-FI | 1986 | Annual | 0.85 | 0.795 | 0.887 | 1
G4-FI | 1985 | Annual | 0.85 | 0.795 | 0.887 | 1
G4-FI | 1984 | Annual | 0.85 | 0.795 | 0.887 | 1
G4-FI | 1983 | Annual | 0.85 | 0.795 | 0.887 | 1
G4-FI | 1982 | Annual | 0.85 | 0.795 | 0.887 | 1
G4-FI | 1981 | Annual | 0.85 | 0.795 | 0.887 | 1
G4-FI | 1980 | Annual | 0.85 | 0.795 | 0.887 | 1
G4-FI | 1979 | Annual | 0.85 | 0.795 | 0.887 | 1
G4-FI | 1978 | Annual | 0.85 | 0.795 | 0.887 | 1
G4-FI | 1977 | Annual | 0.85 | 0.795 | 0.887 | 1
G4-FI | 1976 | Annual | 0.85 | 0.795 | 0.887 | 1
G4-FI | 1975 | Annual | 0.85 | 0.795 | 0.887 | 1
G4-FI | 1974 | Annual | 0.85 | 0.795 | 0.887 | 1
G4-FI | 1973 | Annual | 0.85 | 0.795 | 0.887 | 1
G4-FI | 1972 | Annual | 0.85 | 0.795 | 0.887 | 1
G4-FI | 1971 | Annual | 0.85 | 0.795 | 0.887 | 1
G4-FI | 1970 | Annual | 0.85 | 0.795 | 0.887 | 1
G4-FI | 1969 | Annual | 0.85 | 0.795 | 0.887 | 1
G4-FI | 1968 | Annual | 0.85 | 0.795 | 0.887 | 1
G4-FI | 1967 | Annual | 0.85 | 0.795 | 0.887 | 1
G4-FI | 1966 | Annual | 0.85 | 0.795 | 0.887 | 1
G4-FI | 1965 | Annual | 0.85 | 0.795 | 0.887 | 1
G4-FI | 1964 | Annual | 0.85 | 0.795 | 0.887 | 1
G4-FI | 1963 | Annual | 0.85 | 0.795 | 0.887 | 1
G4-FI | 1962 | Annual | 0.85 | 0.795 | 0.887 | 1
G4-FI | 1961 | Annual | 0.85 | 0.795 | 0.887 | 1
G4-FI | 1960 | Annual | 0.85 | 0.795 | 0.887 | 1
G4-FI | 1959 | Annual | 0.85 | 0.795 | 0.887 | 1
G4-FI | 1958 | Annual | 0.85 | 0.795 | 0.887 | 1
G4-FI | 1957 | Annual | 0.85 | 0.795 | 0.887 | 1
G4-FI | 1956 | Annual | 0.85 | 0.795 | 0.887 | 1
G4-FI | 1955 | Annual | 0.85 | 0.795 | 0.887 | 1
G4-FI | 1954 | Annual | 0.85 | 0.795 | 0.887 | 1
G4-FI | 1953 | Annual | 0.85 | 0.795 | 0.887 | 1
G4-FI | 1952 | Annual | 0.85 | 0.795 | 0.887 | 1
G4-FI | 1951 | Annual | 0.85 | 0.795 | 0.887 | 1
G4-FI | 1950 | Annual | 0.85 | 0.795 | 0.887 | 1
G4-FI | 1949 | Annual | 0.85 | 0.795 | 0.887 | 1
G4-FI | 1948 | Annual | 0.85 | 0.795 | 0.887 | 1
G4-FI | 1947 | Annual | 0.85 | 0.795 | 0.887 | 1
G4-FI | 1946 | Annual | 0.85 | 0.795 | 0.887 | 1
G4-FI | 1945 | Annual | 0.85 | 0.795 | 0.887 | 1
G4-FI | 1944 | Annual | 0.85 | 0.795 | 0.887 | 1
G4-FI | 1943 | Annual | 0.85 | 0.795 | 0.887 | 1
G4-FI | 1942 | Annual | 0.85 | 0.795 | 0.887 | 1
G4-FI | 1941 | Annual | 0.85 | 0.795 | 0.887 | 1
G4-FI | 1940 | Annual | 0.85 | 0.795 | 0.887 | 1
G4-FI | 1939 | Annual | 0.85 | 0.795 | 0.887 | 1
G4-FI | 1938 | Annual | 0.85 | 0.795 | 0.887 | 1
G4-FI | 1997 | Annual | 1 | 1 | 1 | 1
G4-FI | 1996 | Annual | 1 | 1 | 1 | 1
G4-FI | 1995 | Annual | 0.85 | 0.795 | 0.887 | 1
G4-FI | 1994 | Annual | 0.85 | 0.795 | 0.887 | 1
G4-FI | 1993 | Annual | 0.85 | 0.795 | 0.887 | 1
G4-FI | 1992 | Annual | 0.85 | 0.795 | 0.887 | 1
G4-FI | 1991 | Annual | 0.85 | 0.795 | 0.887 | 1
G4-FI | 1990 | Annual | 0.85 | 0.795 | 0.887 | 1
G4-FI | 1989 | Annual | 0.85 | 0.795 | 0.887 | 1
G4-FI | 1988 | Annual | 0.85 | 0.795 | 0.887 | 1
G4-FI | 1987 | Annual | 0.85 | 0.795 | 0.887 | 1
G4-FI | 1986 | Annual | 0.85 | 0.795 | 0.887 | 1
G4-FI | 1985 | Annual | 0.85 | 0.795 | 0.887 | 1
G4-FI | 1984 | Annual | 0.85 | 0.795 | 0.887 | 1
G4-FI | 1983 | Annual | 0.85 | 0.795 | 0.887 | 1
G4-FI | 1982 | Annual | 0.85 | 0.795 | 0.887 | 1
G4-FI | 1981 | Annual | 0.85 | 0.795 | 0.887 | 1
G4-FI | 1980 | Annual | 0.85 | 0.795 | 0.887 | 1
G4-FI | 1979 | Annual | 0.85 | 0.795 | 0.887 | 1
G4-FI | 1978 | Annual | 0.85 | 0.795 | 0.887 | 1
G4-FI | 1977 | Annual | 0.85 | 0.795 | 0.887 | 1
G4-FI | 1976 | Annual | 0.85 | 0.795 | 0.887 | 1
G4-FI | 1975 | Annual | 0.85 | 0.795 | 0.887 | 1
G4-FI | 1974 | Annual | 0.85 | 0.795 | 0.887 | 1
G4-FI | 1973 | Annual | 0.85 | 0.795 | 0.887 | 1
G4-FI | 1972 | Annual | 0.85 | 0.795 | 0.887 | 1
G4-FI | 1971 | Annual | 0.85 | 0.795 | 0.887 | 1
G4-FI | 1970 | Annual | 0.85 | 0.795 | 0.887 | 1
G4-FI | 1969 | Annual | 0.85 | 0.795 | 0.887 | 1
G4-FI | 1968 | Annual | 0.85 | 0.795 | 0.887 | 1
G4-FI | 1967 | Annual | 0.85 | 0.795 | 0.887 | 1
G4-FI | 1966 | Annual | 0.85 | 0.795 | 0.887 | 1
G4-FI | 1965 | Annual | 0.85 | 0.795 | 0.887 | 1
G4-FI | 1964 | Annual | 0.85 | 0.795 | 0.887 | 1
G4-FI | 1963 | Annual | 0.85 | 0.795 | 0.887 | 1
G4-FI | 1962 | Annual | 0.85 | 0.795 | 0.887 | 1
G4-FI | 1961 | Annual | 0.85 | 0.795 | 0.887 | 1
G4-FI | 1960 | Annual | 0.85 | 0.795 | 0.887 | 1
G4-FI | 1959 | Annual | 0.85 | 0.795 | 0.887 | 1
G4-FI | 1958 | Annual | 0.85 | 0.795 | 0.887 | 1
G4-FI | 1957 | Annual | 0.85 | 0.795 | 0.887 | 1
G4-FI | 1956 | Annual | 0.85 | 0.795 | 0.887 | 1
G4-FI | 1955 | Annual | 0.85 | 0.795 | 0.887 | 1
G4-FI | 1954 | Annual | 0.85 | 0.795 | 0.887 | 1
G4-FI | 1953 | Annual | 0.85 | 0.795 | 0.887 | 1
G4-FI | 1952 | Annual | 0.85 | 0.795 | 0.887 | 1
G4-FI | 1951 | Annual | 0.85 | 0.795 | 0.887 | 1
G4-FI | 1950 | Annual | 0.85 | 0.795 | 0.887 | 1
G4-FI | 1949 | Annual | 0.85 | 0.795 | 0.887 | 1
G4-FI | 1948 | Annual | 0.85 | 0.795 | 0.887 | 1
G4-FI | 1947 | Annual | 0.85 | 0.795 | 0.887 | 1
G4-FI | 1946 | Annual | 0.85 | 0.795 | 0.887 | 1
G4-FI | 1945 | Annual | 0.85 | 0.795 | 0.887 | 1
G4-FI | 1944 | Annual | 0.85 | 0.795 | 0.887 | 1
G4-FI | 1943 | Annual | 0.85 | 0.795 | 0.887 | 1
G4-FI | 1942 | Annual | 0.85 | 0.795 | 0.887 | 1
G4-FI | 1941 | Annual | 0.85 | 0.795 | 0.887 | 1
G4-FI | 1940 | Annual | 0.85 | 0.795 | 0.887 | 1
G4-FI | 1939 | Annual | 0.85 | 0.795 | 0.887 | 1
G4-FI | 1938 | Annual | 0.85 | 0.795 | 0.887 | 1
G4-FI | 1937 | Annual | 0.85 | 0.795 | 0.887 | 1
G4-FI | 1996 | Annual | 1 | 1 | 1 | 1
G4-FI | 1995 | Annual | 0.85 | 0.795 | 0.887 | 1
G4-FI | 1994 | Annual | 0.85 | 0.795 | 0.887 | 1
G4-FI | 1993 | Annual | 0.85 | 0.795 | 0.887 | 1
G4-FI | 1992 | Annual | 0.85 | 0.795 | 0.887 | 1
G4-FI | 1991 | Annual | 0.85 | 0.795 | 0.887 | 1
G4-FI | 1990 | Annual | 0.85 | 0.795 | 0.887 | 1
G4-FI | 1989 | Annual | 0.85 | 0.795 | 0.887 | 1
G4-FI | 1988 | Annual | 0.85 | 0.795 | 0.887 | 1
G4-FI | 1987 | Annual | 0.85 | 0.795 | 0.887 | 1
G4-FI | 1986 | Annual | 0.85 | 0.795 | 0.887 | 1
G4-FI | 1985 | Annual | 0.85 | 0.795 | 0.887 | 1
G4-FI | 1984 | Annual | 0.85 | 0.795 | 0.887 | 1
G4-FI | 1983 | Annual | 0.85 | 0.795 | 0.887 | 1
G4-FI | 1982 | Annual | 0.85 | 0.795 | 0.887 | 1
G4-FI | 1981 | Annual | 0.85 | 0.795 | 0.887 | 1
G4-FI | 1980 | Annual | 0.85 | 0.795 | 0.887 | 1
G4-FI | 1979 | Annual | 0.85 | 0.795 | 0.887 | 1
G4-FI | 1978 | Annual | 0.85 | 0.795 | 0.887 | 1
G4-FI | 1977 | Annual | 0.85 | 0.795 | 0.887 | 1
G4-FI | 1976 | Annual | 0.85 | 0.795 | 0.887 | 1
G4-FI | 1975 | Annual | 0.85 | 0.795 | 0.887 | 1
G4-FI | 1974 | Annual | 0.85 | 0.795 | 0.887 | 1
G4-FI | 1973 | Annual | 0.85 | 0.795 | 0.887 | 1
G4-FI | 1972 | Annual | 0.85 | 0.795 | 0.887 | 1
G4-FI | 1971 | Annual | 0.85 | 0.795 | 0.887 | 1
G4-FI | 1970 | Annual | 0.85 | 0.795 | 0.887 | 1
G4-FI | 1969 | Annual | 0.85 | 0.795 | 0.887 | 1
G4-FI | 1968 | Annual | 0.85 | 0.795 | 0.887 | 1
G4-FI | 1967 | Annual | 0.85 | 0.795 | 0.887 | 1
G4-FI | 1966 | Annual | 0.85 | 0.795 | 0.887 | 1
G4-FI | 1965 | Annual | 0.85 | 0.795 | 0.887 | 1
G4-FI | 1964 | Annual | 0.85 | 0.795 | 0.887 | 1
G4-FI | 1963 | Annual | 0.85 | 0.795 | 0.887 | 1
G4-FI | 1962 | Annual | 0.85 | 0.795 | 0.887 | 1
G4-FI | 1961 | Annual | 0.85 | 0.795 | 0.887 | 1
G4-FI | 1960 | Annual | 0.85 | 0.795 | 0.887 | 1
G4-FI | 1959 | Annual | 0.85 | 0.795 | 0.887 | 1
G4-FI | 1958 | Annual | 0.85 | 0.795 | 0.887 | 1
G4-FI | 1957 | Annual | 0.85 | 0.795 | 0.887 | 1
G4-FI | 1956 | Annual | 0.85 | 0.795 | 0.887 | 1
G4-FI | 1955 | Annual | 0.85 | 0.795 | 0.887 | 1
G4-FI | 1954 | Annual | 0.85 | 0.795 | 0.887 | 1
G4-FI | 1953 | Annual | 0.85 | 0.795 | 0.887 | 1
G4-FI | 1952 | Annual | 0.85 | 0.795 | 0.887 | 1
G4-FI | 1951 | Annual | 0.85 | 0.795 | 0.887 | 1
G4-FI | 1950 | Annual | 0.85 | 0.795 | 0.887 | 1
G4-FI | 1949 | Annual | 0.85 | 0.795 | 0.887 | 1
G4-FI | 1948 | Annual | 0.85 | 0.795 | 0.887 | 1
G4-FI | 1947 | Annual | 0.85 | 0.795 | 0.887 | 1
G4-FI | 1946 | Annual | 0.85 | 0.795 | 0.887 | 1
G4-FI | 1945 | Annual | 0.85 | 0.795 | 0.887 | 1
G4-FI | 1944 | Annual | 0.85 | 0.795 | 0.887 | 1
G4-FI | 1943 | Annual | 0.85 | 0.795 | 0.887 | 1
G4-FI | 1942 | Annual | 0.85 | 0.795 | 0.887 | 1
G4-FI | 1941 | Annual | 0.85 | 0.795 | 0.887 | 1
G4-FI | 1940 | Annual | 0.85 | 0.795 | 0.887 | 1
G4-FI | 1939 | Annual | 0.85 | 0.795 | 0.887 | 1
G4-FI | 1938 | Annual | 0.85 | 0.795 | 0.887 | 1
G4-FI | 1937 | Annual | 0.85 | 0.795 | 0.887 | 1
G4-FI | 1936 | Annual | 0.85 | 0.795 | 0.887 | 1
G4-FI | 1995 | Annual | 0.97342 | 0.93625 | 0.997 | 1
G4-FI | 1994 | Annual | 0.97342 | 0.93625 | 0.997 | 1
G4-FI | 1993 | Annual | 0.97342 | 0.93625 | 0.997 | 1
G4-FI | 1992 | Annual | 0.97342 | 0.93625 | 0.997 | 1
G4-FI | 1991 | Annual | 0.97342 | 0.93625 | 0.997 | 1
G4-FI | 1990 | Annual | 0.97342 | 0.93625 | 0.997 | 1
G4-FI | 1989 | Annual | 0.97342 | 0.93625 | 0.997 | 1
G4-FI | 1988 | Annual | 0.97342 | 0.93625 | 0.997 | 1
G4-FI | 1987 | Annual | 0.97342 | 0.93625 | 0.997 | 1
G4-FI | 1986 | Annual | 0.97342 | 0.93625 | 0.997 | 1
G4-FI | 1985 | Annual | 0.97342 | 0.93625 | 0.997 | 1
G4-FI | 1984 | Annual | 0.97342 | 0.93625 | 0.997 | 1
G4-FI | 1983 | Annual | 0.97342 | 0.93625 | 0.997 | 1
G4-FI | 1982 | Annual | 0.97342 | 0.93625 | 0.997 | 1
G4-FI | 1981 | Annual | 0.97342 | 0.93625 | 0.997 | 1
G4-FI | 1980 | Annual | 0.97342 | 0.93625 | 0.997 | 1
G4-FI | 1979 | Annual | 0.97342 | 0.93625 | 0.997 | 1
G4-FI | 1978 | Annual | 0.97342 | 0.93625 | 0.997 | 1
G4-FI | 1977 | Annual | 0.97342 | 0.93625 | 0.997 | 1
G4-FI | 1976 | Annual | 0.97342 | 0.93625 | 0.997 | 1
G4-FI | 1975 | Annual | 0.97342 | 0.93625 | 0.997 | 1
G4-FI | 1974 | Annual | 0.97342 | 0.93625 | 0.997 | 1
G4-FI | 1973 | Annual | 0.97342 | 0.93625 | 0.997 | 1
G4-FI | 1972 | Annual | 0.97342 | 0.93625 | 0.997 | 1
G4-FI | 1971 | Annual | 0.97342 | 0.93625 | 0.997 | 1
G4-FI | 1970 | Annual | 0.97342 | 0.93625 | 0.997 | 1
G4-FI | 1969 | Annual | 0.97342 | 0.93625 | 0.997 | 1
G4-FI | 1968 | Annual | 0.97342 | 0.93625 | 0.997 | 1
G4-FI | 1967 | Annual | 0.97342 | 0.93625 | 0.997 | 1
G4-FI | 1966 | Annual | 0.97342 | 0.93625 | 0.997 | 1
G4-FI | 1965 | Annual | 0.97342 | 0.93625 | 0.997 | 1
G4-FI | 1964 | Annual | 0.97342 | 0.93625 | 0.997 | 1
G4-FI | 1963 | Annual | 0.97342 | 0.93625 | 0.997 | 1
G4-FI | 1962 | Annual | 0.97342 | 0.93625 | 0.997 | 1
G4-FI | 1961 | Annual | 0.97342 | 0.93625 | 0.997 | 1
G4-FI | 1960 | Annual | 0.97342 | 0.93625 | 0.997 | 1
G4-FI | 1959 | Annual | 0.97342 | 0.93625 | 0.997 | 1
G4-FI | 1958 | Annual | 0.97342 | 0.93625 | 0.997 | 1
G4-FI | 1957 | Annual | 0.97342 | 0.93625 | 0.997 | 1
G4-FI | 1956 | Annual | 0.97342 | 0.93625 | 0.997 | 1
G4-FI | 1955 | Annual | 0.97342 | 0.93625 | 0.997 | 1
G4-FI | 1954 | Annual | 0.97342 | 0.93625 | 0.997 | 1
G4-FI | 1953 | Annual | 0.97342 | 0.93625 | 0.997 | 1
G4-FI | 1952 | Annual | 0.97342 | 0.93625 | 0.997 | 1
G4-FI | 1951 | Annual | 0.97342 | 0.93625 | 0.997 | 1
G4-FI | 1950 | Annual | 0.97342 | 0.93625 | 0.997 | 1
G4-FI | 1949 | Annual | 0.97342 | 0.93625 | 0.997 | 1
G4-FI | 1948 | Annual | 0.97342 | 0.93625 | 0.997 | 1
G4-FI | 1947 | Annual | 0.97342 | 0.93625 | 0.997 | 1
G4-FI | 1946 | Annual | 0.97342 | 0.93625 | 0.997 | 1
G4-FI | 1945 | Annual | 0.97342 | 0.93625 | 0.997 | 1
G4-FI | 1944 | Annual | 0.97342 | 0.93625 | 0.997 | 1
G4-FI | 1943 | Annual | 0.97342 | 0.93625 | 0.997 | 1
G4-FI | 1942 | Annual | 0.97342 | 0.93625 | 0.997 | 1
G4-FI | 1941 | Annual | 0.97342 | 0.93625 | 0.997 | 1
G4-FI | 1940 | Annual | 0.97342 | 0.93625 | 0.997 | 1
G4-FI | 1939 | Annual | 0.97342 | 0.93625 | 0.997 | 1
G4-FI | 1938 | Annual | 0.97342 | 0.93625 | 0.997 | 1
G4-FI | 1937 | Annual | 0.97342 | 0.93625 | 0.997 | 1
G4-FI | 1936 | Annual | 0.97342 | 0.93625 | 0.997 | 1
G4-FI | 1935 | Annual | 0.97342 | 0.93625 | 0.997 | 1
G4-FI | 1994 | Annual | 0.97342 | 0.93625 | 0.997 | 1
G4-FI | 1993 | Annual | 0.97342 | 0.93625 | 0.997 | 1
G4-FI | 1992 | Annual | 0.97342 | 0.93625 | 0.997 | 1
G4-FI | 1991 | Annual | 0.97342 | 0.93625 | 0.997 | 1
G4-FI | 1990 | Annual | 0.97342 | 0.93625 | 0.997 | 1
G4-FI | 1989 | Annual | 0.97342 | 0.93625 | 0.997 | 1
G4-FI | 1988 | Annual | 0.97342 | 0.93625 | 0.997 | 1
G4-FI | 1987 | Annual | 0.97342 | 0.93625 | 0.997 | 1
G4-FI | 1986 | Annual | 0.97342 | 0.93625 | 0.997 | 1
G4-FI | 1985 | Annual | 0.97342 | 0.93625 | 0.997 | 1
G4-FI | 1984 | Annual | 0.97342 | 0.93625 | 0.997 | 1
G4-FI | 1983 | Annual | 0.97342 | 0.93625 | 0.997 | 1
G4-FI | 1982 | Annual | 0.97342 | 0.93625 | 0.997 | 1
G4-FI | 1981 | Annual | 0.97342 | 0.93625 | 0.997 | 1
G4-FI | 1980 | Annual | 0.97342 | 0.93625 | 0.997 | 1
G4-FI | 1979 | Annual | 0.97342 | 0.93625 | 0.997 | 1
G4-FI | 1978 | Annual | 0.97342 | 0.93625 | 0.997 | 1
G4-FI | 1977 | Annual | 0.97342 | 0.93625 | 0.997 | 1
G4-FI | 1976 | Annual | 0.97342 | 0.93625 | 0.997 | 1
G4-FI | 1975 | Annual | 0.97342 | 0.93625 | 0.997 | 1
G4-FI | 1974 | Annual | 0.97342 | 0.93625 | 0.997 | 1
G4-FI | 1973 | Annual | 0.97342 | 0.93625 | 0.997 | 1
G4-FI | 1972 | Annual | 0.97342 | 0.93625 | 0.997 | 1
G4-FI | 1971 | Annual | 0.97342 | 0.93625 | 0.997 | 1
G4-FI | 1970 | Annual | 0.97342 | 0.93625 | 0.997 | 1
G4-FI | 1969 | Annual | 0.97342 | 0.93625 | 0.997 | 1
G4-FI | 1968 | Annual | 0.97342 | 0.93625 | 0.997 | 1
G4-FI | 1967 | Annual | 0.97342 | 0.93625 | 0.997 | 1
G4-FI | 1966 | Annual | 0.97342 | 0.93625 | 0.997 | 1
G4-FI | 1965 | Annual | 0.97342 | 0.93625 | 0.997 | 1
G4-FI | 1964 | Annual | 0.97342 | 0.93625 | 0.997 | 1
G4-FI | 1963 | Annual | 0.97342 | 0.93625 | 0.997 | 1
G4-FI | 1962 | Annual | 0.97342 | 0.93625 | 0.997 | 1
G4-FI | 1961 | Annual | 0.97342 | 0.93625 | 0.997 | 1
G4-FI | 1960 | Annual | 0.97342 | 0.93625 | 0.997 | 1
G4-FI | 1959 | Annual | 0.97342 | 0.93625 | 0.997 | 1
G4-FI | 1958 | Annual | 0.97342 | 0.93625 | 0.997 | 1
G4-FI | 1957 | Annual | 0.97342 | 0.93625 | 0.997 | 1
G4-FI | 1956 | Annual | 0.97342 | 0.93625 | 0.997 | 1
G4-FI | 1955 | Annual | 0.97342 | 0.93625 | 0.997 | 1
G4-FI | 1954 | Annual | 0.97342 | 0.93625 | 0.997 | 1
G4-FI | 1953 | Annual | 0.97342 | 0.93625 | 0.997 | 1
G4-FI | 1952 | Annual | 0.97342 | 0.93625 | 0.997 | 1
G4-FI | 1951 | Annual | 0.97342 | 0.93625 | 0.997 | 1
G4-FI | 1950 | Annual | 0.97342 | 0.93625 | 0.997 | 1
G4-FI | 1949 | Annual | 0.97342 | 0.93625 | 0.997 | 1
G4-FI | 1948 | Annual | 0.97342 | 0.93625 | 0.997 | 1
G4-FI | 1947 | Annual | 0.97342 | 0.93625 | 0.997 | 1
G4-FI | 1946 | Annual | 0.97342 | 0.93625 | 0.997 | 1
G4-FI | 1945 | Annual | 0.97342 | 0.93625 | 0.997 | 1
G4-FI | 1944 | Annual | 0.97342 | 0.93625 | 0.997 | 1
G4-FI | 1943 | Annual | 0.97342 | 0.93625 | 0.997 | 1
G4-FI | 1942 | Annual | 0.97342 | 0.93625 | 0.997 | 1
G4-FI | 1941 | Annual | 0.97342 | 0.93625 | 0.997 | 1
G4-FI | 1940 | Annual | 0.97342 | 0.93625 | 0.997 | 1
G4-FI | 1939 | Annual | 0.97342 | 0.93625 | 0.997 | 1
G4-FI | 1938 | Annual | 0.97342 | 0.93625 | 0.997 | 1
G4-FI | 1937 | Annual | 0.97342 | 0.93625 | 0.997 | 1
G4-FI | 1936 | Annual | 0.97342 | 0.93625 | 0.997 | 1
G4-FI | 1935 | Annual | 0.97342 | 0.93625 | 0.997 | 1
G4-FI | 1934 | Annual | 0.97342 | 0.93625 | 0.997 | 1
G4-FI | 1993 | Annual | 0.97342 | 0.93625 | 0.997 | 1
G4-FI | 1992 | Annual | 0.97342 | 0.93625 | 0.997 | 1
G4-FI | 1991 | Annual | 0.97342 | 0.93625 | 0.997 | 1
G4-FI | 1990 | Annual | 0.97342 | 0.93625 | 0.997 | 1
G4-FI | 1989 | Annual | 0.97342 | 0.93625 | 0.997 | 1
G4-FI | 1988 | Annual | 0.97342 | 0.93625 | 0.997 | 1
G4-FI | 1987 | Annual | 0.97342 | 0.93625 | 0.997 | 1
G4-FI | 1986 | Annual | 0.97342 | 0.93625 | 0.997 | 1
G4-FI | 1985 | Annual | 0.97342 | 0.93625 | 0.997 | 1
G4-FI | 1984 | Annual | 0.97342 | 0.93625 | 0.997 | 1
G4-FI | 1983 | Annual | 0.97342 | 0.93625 | 0.997 | 1
G4-FI | 1982 | Annual | 0.97342 | 0.93625 | 0.997 | 1
G4-FI | 1981 | Annual | 0.97342 | 0.93625 | 0.997 | 1
G4-FI | 1980 | Annual | 0.97342 | 0.93625 | 0.997 | 1
G4-FI | 1979 | Annual | 0.97342 | 0.93625 | 0.997 | 1
G4-FI | 1978 | Annual | 0.97342 | 0.93625 | 0.997 | 1
G4-FI | 1977 | Annual | 0.97342 | 0.93625 | 0.997 | 1
G4-FI | 1976 | Annual | 0.97342 | 0.93625 | 0.997 | 1
G4-FI | 1975 | Annual | 0.97342 | 0.93625 | 0.997 | 1
G4-FI | 1974 | Annual | 0.97342 | 0.93625 | 0.997 | 1
G4-FI | 1973 | Annual | 0.97342 | 0.93625 | 0.997 | 1
G4-FI | 1972 | Annual | 0.97342 | 0.93625 | 0.997 | 1
G4-FI | 1971 | Annual | 0.97342 | 0.93625 | 0.997 | 1
G4-FI | 1970 | Annual | 0.97342 | 0.93625 | 0.997 | 1
G4-FI | 1969 | Annual | 0.97342 | 0.93625 | 0.997 | 1
G4-FI | 1968 | Annual | 0.97342 | 0.93625 | 0.997 | 1
G4-FI | 1967 | Annual | 0.97342 | 0.93625 | 0.997 | 1
G4-FI | 1966 | Annual | 0.97342 | 0.93625 | 0.997 | 1
G4-FI | 1965 | Annual | 0.97342 | 0.93625 | 0.997 | 1
G4-FI | 1964 | Annual | 0.97342 | 0.93625 | 0.997 | 1
G4-FI | 1963 | Annual | 0.97342 | 0.93625 | 0.997 | 1
G4-FI | 1962 | Annual | 0.97342 | 0.93625 | 0.997 | 1
G4-FI | 1961 | Annual | 0.97342 | 0.93625 | 0.997 | 1
G4-FI | 1960 | Annual | 0.97342 | 0.93625 | 0.997 | 1
G4-FI | 1959 | Annual | 0.97342 | 0.93625 | 0.997 | 1
G4-FI | 1958 | Annual | 0.97342 | 0.93625 | 0.997 | 1
G4-FI | 1957 | Annual | 0.97342 | 0.93625 | 0.997 | 1
G4-FI | 1956 | Annual | 0.97342 | 0.93625 | 0.997 | 1
G4-FI | 1955 | Annual | 0.97342 | 0.93625 | 0.997 | 1
G4-FI | 1954 | Annual | 0.97342 | 0.93625 | 0.997 | 1
G4-FI | 1953 | Annual | 0.97342 | 0.93625 | 0.997 | 1
G4-FI | 1952 | Annual | 0.97342 | 0.93625 | 0.997 | 1
G4-FI | 1951 | Annual | 0.97342 | 0.93625 | 0.997 | 1
G4-FI | 1950 | Annual | 0.97342 | 0.93625 | 0.997 | 1
G4-FI | 1949 | Annual | 0.97342 | 0.93625 | 0.997 | 1
G4-FI | 1948 | Annual | 0.97342 | 0.93625 | 0.997 | 1
G4-FI | 1947 | Annual | 0.97342 | 0.93625 | 0.997 | 1
G4-FI | 1946 | Annual | 0.97342 | 0.93625 | 0.997 | 1
G4-FI | 1945 | Annual | 0.97342 | 0.93625 | 0.997 | 1
G4-FI | 1944 | Annual | 0.97342 | 0.93625 | 0.997 | 1
G4-FI | 1943 | Annual | 0.97342 | 0.93625 | 0.997 | 1
G4-FI | 1942 | Annual | 0.97342 | 0.93625 | 0.997 | 1
G4-FI | 1941 | Annual | 0.97342 | 0.93625 | 0.997 | 1
G4-FI | 1940 | Annual | 0.97342 | 0.93625 | 0.997 | 1
G4-FI | 1939 | Annual | 0.97342 | 0.93625 | 0.997 | 1
G4-FI | 1938 | Annual | 0.97342 | 0.93625 | 0.997 | 1
G4-FI | 1937 | Annual | 0.97342 | 0.93625 | 0.997 | 1
G4-FI | 1936 | Annual | 0.97342 | 0.93625 | 0.997 | 1
G4-FI | 1935 | Annual | 0.97342 | 0.93625 | 0.997 | 1
G4-FI | 1934 | Annual | 0.97342 | 0.93625 | 0.997 | 1
G4-FI | 1933 | Annual | 0.97342 | 0.93625 | 0.997 | 1
G4-FI | 1992 | Annual | 0.97342 | 0.93625 | 0.997 | 1
G4-FI | 1991 | Annual | 0.97342 | 0.93625 | 0.997 | 1
G4-FI | 1990 | Annual | 0.97342 | 0.93625 | 0.997 | 1
G4-FI | 1989 | Annual | 0.97342 | 0.93625 | 0.997 | 1
G4-FI | 1988 | Annual | 0.97342 | 0.93625 | 0.997 | 1
G4-FI | 1987 | Annual | 0.97342 | 0.93625 | 0.997 | 1
G4-FI | 1986 | Annual | 0.97342 | 0.93625 | 0.997 | 1
G4-FI | 1985 | Annual | 0.97342 | 0.93625 | 0.997 | 1
G4-FI | 1984 | Annual | 0.97342 | 0.93625 | 0.997 | 1
G4-FI | 1983 | Annual | 0.97342 | 0.93625 | 0.997 | 1
G4-FI | 1982 | Annual | 0.97342 | 0.93625 | 0.997 | 1
G4-FI | 1981 | Annual | 0.97342 | 0.93625 | 0.997 | 1
G4-FI | 1980 | Annual | 0.97342 | 0.93625 | 0.997 | 1
G4-FI | 1979 | Annual | 0.97342 | 0.93625 | 0.997 | 1
G4-FI | 1978 | Annual | 0.97342 | 0.93625 | 0.997 | 1
G4-FI | 1977 | Annual | 0.97342 | 0.93625 | 0.997 | 1
G4-FI | 1976 | Annual | 0.97342 | 0.93625 | 0.997 | 1
G4-FI | 1975 | Annual | 0.97342 | 0.93625 | 0.997 | 1
G4-FI | 1974 | Annual | 0.97342 | 0.93625 | 0.997 | 1
G4-FI | 1973 | Annual | 0.97342 | 0.93625 | 0.997 | 1
G4-FI | 1972 | Annual | 0.97342 | 0.93625 | 0.997 | 1
G4-FI | 1971 | Annual | 0.97342 | 0.93625 | 0.997 | 1
G4-FI | 1970 | Annual | 0.97342 | 0.93625 | 0.997 | 1
G4-FI | 1969 | Annual | 0.97342 | 0.93625 | 0.997 | 1
G4-FI | 1968 | Annual | 0.97342 | 0.93625 | 0.997 | 1
G4-FI | 1967 | Annual | 0.97342 | 0.93625 | 0.997 | 1
G4-FI | 1966 | Annual | 0.97342 | 0.93625 | 0.997 | 1
G4-FI | 1965 | Annual | 0.97342 | 0.93625 | 0.997 | 1
G4-FI | 1964 | Annual | 0.97342 | 0.93625 | 0.997 | 1
G4-FI | 1963 | Annual | 0.97342 | 0.93625 | 0.997 | 1
G4-FI | 1962 | Annual | 0.97342 | 0.93625 | 0.997 | 1
G4-FI | 1961 | Annual | 0.97342 | 0.93625 | 0.997 | 1
G4-FI | 1960 | Annual | 0.97342 | 0.93625 | 0.997 | 1
G4-FI | 1959 | Annual | 0.97342 | 0.93625 | 0.997 | 1
G4-FI | 1958 | Annual | 0.97342 | 0.93625 | 0.997 | 1
G4-FI | 1957 | Annual | 0.97342 | 0.93625 | 0.997 | 1
G4-FI | 1956 | Annual | 0.97342 | 0.93625 | 0.997 | 1
G4-FI | 1955 | Annual | 0.97342 | 0.93625 | 0.997 | 1
G4-FI | 1954 | Annual | 0.97342 | 0.93625 | 0.997 | 1
G4-FI | 1953 | Annual | 0.97342 | 0.93625 | 0.997 | 1
G4-FI | 1952 | Annual | 0.97342 | 0.93625 | 0.997 | 1
G4-FI | 1951 | Annual | 0.97342 | 0.93625 | 0.997 | 1
G4-FI | 1950 | Annual | 0.97342 | 0.93625 | 0.997 | 1
G4-FI | 1949 | Annual | 0.97342 | 0.93625 | 0.997 | 1
G4-FI | 1948 | Annual | 0.97342 | 0.93625 | 0.997 | 1
G4-FI | 1947 | Annual | 0.97342 | 0.93625 | 0.997 | 1
G4-FI | 1946 | Annual | 0.97342 | 0.93625 | 0.997 | 1
G4-FI | 1945 | Annual | 0.97342 | 0.93625 | 0.997 | 1
G4-FI | 1944 | Annual | 0.97342 | 0.93625 | 0.997 | 1
G4-FI | 1943 | Annual | 0.97342 | 0.93625 | 0.997 | 1
G4-FI | 1942 | Annual | 0.97342 | 0.93625 | 0.997 | 1
G4-FI | 1941 | Annual | 0.97342 | 0.93625 | 0.997 | 1
G4-FI | 1940 | Annual | 0.97342 | 0.93625 | 0.997 | 1
G4-FI | 1939 | Annual | 0.97342 | 0.93625 | 0.997 | 1
G4-FI | 1938 | Annual | 0.97342 | 0.93625 | 0.997 | 1
G4-FI | 1937 | Annual | 0.97342 | 0.93625 | 0.997 | 1
G4-FI | 1936 | Annual | 0.97342 | 0.93625 | 0.997 | 1
G4-FI | 1935 | Annual | 0.97342 | 0.93625 | 0.997 | 1
G4-FI | 1934 | Annual | 0.97342 | 0.93625 | 0.997 | 1
G4-FI | 1933 | Annual | 0.97342 | 0.93625 | 0.997 | 1
G4-FI | 1932 | Annual | 0.97342 | 0.93625 | 0.997 | 1
G4-FI | 1991 | Annual | 1 | 1 | 1 | 1
G4-FI | 1990 | Annual | 1 | 1 | 1 | 1
G4-FI | 1989 | Annual | 1 | 1 | 1 | 1
G4-FI | 1988 | Annual | 1 | 1 | 1 | 1
G4-FI | 1987 | Annual | 1 | 1 | 1 | 1
G4-FI | 1986 | Annual | 1 | 1 | 1 | 1
G4-FI | 1985 | Annual | 1 | 1 | 1 | 1
G4-FI | 1984 | Annual | 1 | 1 | 1 | 1
G4-FI | 1983 | Annual | 1 | 1 | 1 | 1
G4-FI | 1982 | Annual | 1 | 1 | 1 | 1
G4-FI | 1981 | Annual | 1 | 1 | 1 | 1
G4-FI | 1980 | Annual | 1 | 1 | 1 | 1
G4-FI | 1979 | Annual | 1 | 1 | 1 | 1
G4-FI | 1978 | Annual | 1 | 1 | 1 | 1
G4-FI | 1977 | Annual | 1 | 1 | 1 | 1
G4-FI | 1976 | Annual | 1 | 1 | 1 | 1
G4-FI | 1975 | Annual | 1 | 1 | 1 | 1
G4-FI | 1974 | Annual | 1 | 1 | 1 | 1
G4-FI | 1973 | Annual | 1 | 1 | 1 | 1
G4-FI | 1972 | Annual | 1 | 1 | 1 | 1
G4-FI | 1971 | Annual | 1 | 1 | 1 | 1
G4-FI | 1970 | Annual | 1 | 1 | 1 | 1
G4-FI | 1969 | Annual | 1 | 1 | 1 | 1
G4-FI | 1968 | Annual | 1 | 1 | 1 | 1
G4-FI | 1967 | Annual | 1 | 1 | 1 | 1
G4-FI | 1966 | Annual | 1 | 1 | 1 | 1
G4-FI | 1965 | Annual | 1 | 1 | 1 | 1
G4-FI | 1964 | Annual | 1 | 1 | 1 | 1
G4-FI | 1963 | Annual | 1 | 1 | 1 | 1
G4-FI | 1962 | Annual | 1 | 1 | 1 | 1
G4-FI | 1961 | Annual | 1 | 1 | 1 | 1
G4-FI | 1960 | Annual | 1 | 1 | 1 | 1
G4-FI | 1959 | Annual | 1 | 1 | 1 | 1
G4-FI | 1958 | Annual | 1 | 1 | 1 | 1
G4-FI | 1957 | Annual | 1 | 1 | 1 | 1
G4-FI | 1956 | Annual | 1 | 1 | 1 | 1
G4-FI | 1955 | Annual | 1 | 1 | 1 | 1
G4-FI | 1954 | Annual | 1 | 1 | 1 | 1
G4-FI | 1953 | Annual | 1 | 1 | 1 | 1
G4-FI | 1952 | Annual | 1 | 1 | 1 | 1
G4-FI | 1951 | Annual | 1 | 1 | 1 | 1
G4-FI | 1950 | Annual | 1 | 1 | 1 | 1
G4-FI | 1949 | Annual | 1 | 1 | 1 | 1
G4-FI | 1948 | Annual | 1 | 1 | 1 | 1
G4-FI | 1947 | Annual | 1 | 1 | 1 | 1
G4-FI | 1946 | Annual | 1 | 1 | 1 | 1
G4-FI | 1945 | Annual | 1 | 1 | 1 | 1
G4-FI | 1944 | Annual | 1 | 1 | 1 | 1
G4-FI | 1943 | Annual | 1 | 1 | 1 | 1
G4-FI | 1942 | Annual | 1 | 1 | 1 | 1
G4-FI | 1941 | Annual | 1 | 1 | 1 | 1
G4-FI | 1940 | Annual | 1 | 1 | 1 | 1
G4-FI | 1939 | Annual | 1 | 1 | 1 | 1
G4-FI | 1938 | Annual | 1 | 1 | 1 | 1
G4-FI | 1937 | Annual | 1 | 1 | 1 | 1
G4-FI | 1936 | Annual | 1 | 1 | 1 | 1
G4-FI | 1935 | Annual | 1 | 1 | 1 | 1
G4-FI | 1934 | Annual | 1 | 1 | 1 | 1
G4-FI | 1933 | Annual | 1 | 1 | 1 | 1
G4-FI | 1932 | Annual | 1 | 1 | 1 | 1
G4-FI | 1931 | Annual | 1 | 1 | 1 | 1
G4-FI | 1990 | Annual | 1 | 1 | 1 | 1
G4-FI | 1989 | Annual | 1 | 1 | 1 | 1
G4-FI | 1988 | Annual | 1 | 1 | 1 | 1
G4-FI | 1987 | Annual | 1 | 1 | 1 | 1
G4-FI | 1986 | Annual | 1 | 1 | 1 | 1
G4-FI | 1985 | Annual | 1 | 1 | 1 | 1
G4-FI | 1984 | Annual | 1 | 1 | 1 | 1
G4-FI | 1983 | Annual | 1 | 1 | 1 | 1
G4-FI | 1982 | Annual | 1 | 1 | 1 | 1
G4-FI | 1981 | Annual | 1 | 1 | 1 | 1
G4-FI | 1980 | Annual | 1 | 1 | 1 | 1
G4-FI | 1979 | Annual | 1 | 1 | 1 | 1
G4-FI | 1978 | Annual | 1 | 1 | 1 | 1
G4-FI | 1977 | Annual | 1 | 1 | 1 | 1
G4-FI | 1976 | Annual | 1 | 1 | 1 | 1
G4-FI | 1975 | Annual | 1 | 1 | 1 | 1
G4-FI | 1974 | Annual | 1 | 1 | 1 | 1
G4-FI | 1973 | Annual | 1 | 1 | 1 | 1
G4-FI | 1972 | Annual | 1 | 1 | 1 | 1
G4-FI | 1971 | Annual | 1 | 1 | 1 | 1
G4-FI | 1970 | Annual | 1 | 1 | 1 | 1
G4-FI | 1969 | Annual | 1 | 1 | 1 | 1
G4-FI | 1968 | Annual | 1 | 1 | 1 | 1
G4-FI | 1967 | Annual | 1 | 1 | 1 | 1
G4-FI | 1966 | Annual | 1 | 1 | 1 | 1
G4-FI | 1965 | Annual | 1 | 1 | 1 | 1
G4-FI | 1964 | Annual | 1 | 1 | 1 | 1
G4-FI | 1963 | Annual | 1 | 1 | 1 | 1
G4-FI | 1962 | Annual | 1 | 1 | 1 | 1
G4-FI | 1961 | Annual | 1 | 1 | 1 | 1
G4-FI | 1960 | Annual | 1 | 1 | 1 | 1
G4-FI | 1959 | Annual | 1 | 1 | 1 | 1
G4-FI | 1958 | Annual | 1 | 1 | 1 | 1
G4-FI | 1957 | Annual | 1 | 1 | 1 | 1
G4-FI | 1956 | Annual | 1 | 1 | 1 | 1
G4-FI | 1955 | Annual | 1 | 1 | 1 | 1
G4-FI | 1954 | Annual | 1 | 1 | 1 | 1
G4-FI | 1953 | Annual | 1 | 1 | 1 | 1
G4-FI | 1952 | Annual | 1 | 1 | 1 | 1
G4-FI | 1951 | Annual | 1 | 1 | 1 | 1
G4-FI | 1950 | Annual | 1 | 1 | 1 | 1
G4-FI | 1949 | Annual | 1 | 1 | 1 | 1
G4-FI | 1948 | Annual | 1 | 1 | 1 | 1
G4-FI | 1947 | Annual | 1 | 1 | 1 | 1
G4-FI | 1946 | Annual | 1 | 1 | 1 | 1
G4-FI | 1945 | Annual | 1 | 1 | 1 | 1
G4-FI | 1944 | Annual | 1 | 1 | 1 | 1
G4-FI | 1943 | Annual | 1 | 1 | 1 | 1
G4-FI | 1942 | Annual | 1 | 1 | 1 | 1
G4-FI | 1941 | Annual | 1 | 1 | 1 | 1
G4-FI | 1940 | Annual | 1 | 1 | 1 | 1
G4-FI | 1939 | Annual | 1 | 1 | 1 | 1
G4-FI | 1938 | Annual | 1 | 1 | 1 | 1
G4-FI | 1937 | Annual | 1 | 1 | 1 | 1
G4-FI | 1936 | Annual | 1 | 1 | 1 | 1
G4-FI | 1935 | Annual | 1 | 1 | 1 | 1
G4-FI | 1934 | Annual | 1 | 1 | 1 | 1
G4-FI | 1933 | Annual | 1 | 1 | 1 | 1
G4-FI | 1932 | Annual | 1 | 1 | 1 | 1
G4-FI | 1931 | Annual | 1 | 1 | 1 | 1
G4-FI | 1930 | Annual | 1 | 1 | 1 | 1
Diesel | 2050 | Annual | 1 | 1 | 0.948 | 0.852
Diesel | 2049 | Annual | 1 | 1 | 0.948 | 0.852
Diesel | 2048 | Annual | 1 | 1 | 0.948 | 0.852
Diesel | 2047 | Annual | 1 | 1 | 0.948 | 0.852
Diesel | 2046 | Annual | 1 | 1 | 0.948 | 0.852
Diesel | 2045 | Annual | 1 | 1 | 0.948 | 0.852
Diesel | 2044 | Annual | 1 | 1 | 0.948 | 0.852
Diesel | 2043 | Annual | 1 | 1 | 0.948 | 0.852
Diesel | 2042 | Annual | 1 | 1 | 0.948 | 0.852
Diesel | 2041 | Annual | 1 | 1 | 0.948 | 0.852
Diesel | 2040 | Annual | 1 | 1 | 0.948 | 0.852
Diesel | 2039 | Annual | 1 | 1 | 0.948 | 0.852
Diesel | 2038 | Annual | 1 | 1 | 0.948 | 0.852
Diesel | 2037 | Annual | 1 | 1 | 0.948 | 0.852
Diesel | 2036 | Annual | 1 | 1 | 0.948 | 0.852
Diesel | 2035 | Annual | 1 | 1 | 0.948 | 0.852
Diesel | 2034 | Annual | 1 | 1 | 0.948 | 0.852
Diesel | 2033 | Annual | 1 | 1 | 0.948 | 0.852
Diesel | 2032 | Annual | 1 | 1 | 0.948 | 0.852
Diesel | 2031 | Annual | 1 | 1 | 0.948 | 0.852
Diesel | 2030 | Annual | 1 | 1 | 0.948 | 0.852
Diesel | 2029 | Annual | 1 | 1 | 0.948 | 0.852
Diesel | 2028 | Annual | 1 | 1 | 0.948 | 0.852
Diesel | 2027 | Annual | 1 | 1 | 0.948 | 0.852
Diesel | 2026 | Annual | 1 | 1 | 0.948 | 0.852
Diesel | 2025 | Annual | 1 | 1 | 0.948 | 0.852
Diesel | 2024 | Annual | 1 | 1 | 0.948 | 0.852
Diesel | 2023 | Annual | 1 | 1 | 0.948 | 0.852
Diesel | 2022 | Annual | 1 | 1 | 0.948 | 0.852
Diesel | 2021 | Annual | 1 | 1 | 0.948 | 0.852
Diesel | 2020 | Annual | 1 | 1 | 0.948 | 0.852
Diesel | 2019 | Annual | 1 | 1 | 0.948 | 0.852
Diesel | 2018 | Annual | 1 | 1 | 0.948 | 0.852
Diesel | 2017 | Annual | 1 | 1 | 0.948 | 0.852
Diesel | 2016 | Annual | 1 | 1 | 0.948 | 0.852
Diesel | 2015 | Annual | 1 | 1 | 0.948 | 0.852
Diesel | 2014 | Annual | 1 | 1 | 0.948 | 0.852
Diesel | 2013 | Annual | 1 | 1 | 0.948 | 0.852
Diesel | 2012 | Annual | 1 | 1 | 0.948 | 0.852
Diesel | 2011 | Annual | 1 | 1 | 0.948 | 0.852
Diesel | 2010 | Annual | 1 | 1 | 0.948 | 0.8
Diesel | 2009 | Annual | 1 | 1 | 0.948 | 0.8
Diesel | 2008 | Annual | 1 | 1 | 0.948 | 0.8
Diesel | 2007 | Annual | 1 | 1 | 0.948 | 0.8
Diesel | 2006 | Annual | 1 | 1 | 0.948 | 0.8
Diesel | 2005 | Annual | 1 | 1 | 0.948 | 0.8
Diesel | 2004 | Annual | 1 | 1 | 0.948 | 0.8
Diesel | 2003 | Annual | 1 | 1 | 0.948 | 0.8
Diesel | 2002 | Annual | 1 | 1 | 0.948 | 0.8
Diesel | 2001 | Annual | 1 | 1 | 0.948 | 0.8
Diesel | 2000 | Annual | 1 | 1 | 0.948 | 0.8
Diesel | 1999 | Annual | 1 | 1 | 0.948 | 0.8
Diesel | 1998 | Annual | 1 | 1 | 0.948 | 0.8
Diesel | 1997 | Annual | 1 | 1 | 0.948 | 0.8
Diesel | 1996 | Annual | 1 | 1 | 0.948 | 0.8
Diesel | 1995 | Annual | 1 | 1 | 0.948 | 0.8
Diesel | 1994 | Annual | 1 | 1 | 0.93 | 0.72
Diesel | 1993 | Annual | 1 | 1 | 0.93 | 0.72
Diesel | 1992 | Annual | 1 | 1 | 0.93 | 0.72
Diesel | 1991 | Annual | 1 | 1 | 0.93 | 0.72
Diesel | 1990 | Annual | 1 | 1 | 0.93 | 0.72
Diesel | 2049 | Annual | 1 | 1 | 0.948 | 0.852
Diesel | 2048 | Annual | 1 | 1 | 0.948 | 0.852
Diesel | 2047 | Annual | 1 | 1 | 0.948 | 0.852
Diesel | 2046 | Annual | 1 | 1 | 0.948 | 0.852
Diesel | 2045 | Annual | 1 | 1 | 0.948 | 0.852
Diesel | 2044 | Annual | 1 | 1 | 0.948 | 0.852
Diesel | 2043 | Annual | 1 | 1 | 0.948 | 0.852
Diesel | 2042 | Annual | 1 | 1 | 0.948 | 0.852
Diesel | 2041 | Annual | 1 | 1 | 0.948 | 0.852
Diesel | 2040 | Annual | 1 | 1 | 0.948 | 0.852
Diesel | 2039 | Annual | 1 | 1 | 0.948 | 0.852
Diesel | 2038 | Annual | 1 | 1 | 0.948 | 0.852
Diesel | 2037 | Annual | 1 | 1 | 0.948 | 0.852
Diesel | 2036 | Annual | 1 | 1 | 0.948 | 0.852
Diesel | 2035 | Annual | 1 | 1 | 0.948 | 0.852
Diesel | 2034 | Annual | 1 | 1 | 0.948 | 0.852
Diesel | 2033 | Annual | 1 | 1 | 0.948 | 0.852
Diesel | 2032 | Annual | 1 | 1 | 0.948 | 0.852
Diesel | 2031 | Annual | 1 | 1 | 0.948 | 0.852
Diesel | 2030 | Annual | 1 | 1 | 0.948 | 0.852
Diesel | 2029 | Annual | 1 | 1 | 0.948 | 0.852
Diesel | 2028 | Annual | 1 | 1 | 0.948 | 0.852
Diesel | 2027 | Annual | 1 | 1 | 0.948 | 0.852
Diesel | 2026 | Annual | 1 | 1 | 0.948 | 0.852
Diesel | 2025 | Annual | 1 | 1 | 0.948 | 0.852
Diesel | 2024 | Annual | 1 | 1 | 0.948 | 0.852
Diesel | 2023 | Annual | 1 | 1 | 0.948 | 0.852
Diesel | 2022 | Annual | 1 | 1 | 0.948 | 0.852
Diesel | 2021 | Annual | 1 | 1 | 0.948 | 0.852
Diesel | 2020 | Annual | 1 | 1 | 0.948 | 0.852
Diesel | 2019 | Annual | 1 | 1 | 0.948 | 0.852
Diesel | 2018 | Annual | 1 | 1 | 0.948 | 0.852
Diesel | 2017 | Annual | 1 | 1 | 0.948 | 0.852
Diesel | 2016 | Annual | 1 | 1 | 0.948 | 0.852
Diesel | 2015 | Annual | 1 | 1 | 0.948 | 0.852
Diesel | 2014 | Annual | 1 | 1 | 0.948 | 0.852
Diesel | 2013 | Annual | 1 | 1 | 0.948 | 0.852
Diesel | 2012 | Annual | 1 | 1 | 0.948 | 0.852
Diesel | 2011 | Annual | 1 | 1 | 0.948 | 0.852
Diesel | 2010 | Annual | 1 | 1 | 0.948 | 0.8
Diesel | 2009 | Annual | 1 | 1 | 0.948 | 0.8
Diesel | 2008 | Annual | 1 | 1 | 0.948 | 0.8
Diesel | 2007 | Annual | 1 | 1 | 0.948 | 0.8
Diesel | 2006 | Annual | 1 | 1 | 0.948 | 0.8
Diesel | 2005 | Annual | 1 | 1 | 0.948 | 0.8
Diesel | 2004 | Annual | 1 | 1 | 0.948 | 0.8
Diesel | 2003 | Annual | 1 | 1 | 0.948 | 0.8
Diesel | 2002 | Annual | 1 | 1 | 0.948 | 0.8
Diesel | 2001 | Annual | 1 | 1 | 0.948 | 0.8
Diesel | 2000 | Annual | 1 | 1 | 0.948 | 0.8
Diesel | 1999 | Annual | 1 | 1 | 0.948 | 0.8
Diesel | 1998 | Annual | 1 | 1 | 0.948 | 0.8
Diesel | 1997 | Annual | 1 | 1 | 0.948 | 0.8
Diesel | 1996 | Annual | 1 | 1 | 0.948 | 0.8
Diesel | 1995 | Annual | 1 | 1 | 0.948 | 0.8
Diesel | 1994 | Annual | 1 | 1 | 0.93 | 0.72
Diesel | 1993 | Annual | 1 | 1 | 0.93 | 0.72
Diesel | 1992 | Annual | 1 | 1 | 0.93 | 0.72
Diesel | 1991 | Annual | 1 | 1 | 0.93 | 0.72
Diesel | 1990 | Annual | 1 | 1 | 0.93 | 0.72
Diesel | 1989 | Annual | 1 | 1 | 0.93 | 0.72
Diesel | 2048 | Annual | 1 | 1 | 0.948 | 0.852
Diesel | 2047 | Annual | 1 | 1 | 0.948 | 0.852
Diesel | 2046 | Annual | 1 | 1 | 0.948 | 0.852
Diesel | 2045 | Annual | 1 | 1 | 0.948 | 0.852
Diesel | 2044 | Annual | 1 | 1 | 0.948 | 0.852
Diesel | 2043 | Annual | 1 | 1 | 0.948 | 0.852
Diesel | 2042 | Annual | 1 | 1 | 0.948 | 0.852
Diesel | 2041 | Annual | 1 | 1 | 0.948 | 0.852
Diesel | 2040 | Annual | 1 | 1 | 0.948 | 0.852
Diesel | 2039 | Annual | 1 | 1 | 0.948 | 0.852
Diesel | 2038 | Annual | 1 | 1 | 0.948 | 0.852
Diesel | 2037 | Annual | 1 | 1 | 0.948 | 0.852
Diesel | 2036 | Annual | 1 | 1 | 0.948 | 0.852
Diesel | 2035 | Annual | 1 | 1 | 0.948 | 0.852
Diesel | 2034 | Annual | 1 | 1 | 0.948 | 0.852
Diesel | 2033 | Annual | 1 | 1 | 0.948 | 0.852
Diesel | 2032 | Annual | 1 | 1 | 0.948 | 0.852
Diesel | 2031 | Annual | 1 | 1 | 0.948 | 0.852
Diesel | 2030 | Annual | 1 | 1 | 0.948 | 0.852
Diesel | 2029 | Annual | 1 | 1 | 0.948 | 0.852
Diesel | 2028 | Annual | 1 | 1 | 0.948 | 0.852
Diesel | 2027 | Annual | 1 | 1 | 0.948 | 0.852
Diesel | 2026 | Annual | 1 | 1 | 0.948 | 0.852
Diesel | 2025 | Annual | 1 | 1 | 0.948 | 0.852
Diesel | 2024 | Annual | 1 | 1 | 0.948 | 0.852
Diesel | 2023 | Annual | 1 | 1 | 0.948 | 0.852
Diesel | 2022 | Annual | 1 | 1 | 0.948 | 0.852
Diesel | 2021 | Annual | 1 | 1 | 0.948 | 0.852
Diesel | 2020 | Annual | 1 | 1 | 0.948 | 0.852
Diesel | 2019 | Annual | 1 | 1 | 0.948 | 0.852
Diesel | 2018 | Annual | 1 | 1 | 0.948 | 0.852
Diesel | 2017 | Annual | 1 | 1 | 0.948 | 0.852
Diesel | 2016 | Annual | 1 | 1 | 0.948 | 0.852
Diesel | 2015 | Annual | 1 | 1 | 0.948 | 0.852
Diesel | 2014 | Annual | 1 | 1 | 0.948 | 0.852
Diesel | 2013 | Annual | 1 | 1 | 0.948 | 0.852
Diesel | 2012 | Annual | 1 | 1 | 0.948 | 0.852
Diesel | 2011 | Annual | 1 | 1 | 0.948 | 0.852
Diesel | 2010 | Annual | 1 | 1 | 0.948 | 0.8
Diesel | 2009 | Annual | 1 | 1 | 0.948 | 0.8
Diesel | 2008 | Annual | 1 | 1 | 0.948 | 0.8
Diesel | 2007 | Annual | 1 | 1 | 0.948 | 0.8
Diesel | 2006 | Annual | 1 | 1 | 0.948 | 0.8
Diesel | 2005 | Annual | 1 | 1 | 0.948 | 0.8
Diesel | 2004 | Annual | 1 | 1 | 0.948 | 0.8
Diesel | 2003 | Annual | 1 | 1 | 0.948 | 0.8
Diesel | 2002 | Annual | 1 | 1 | 0.948 | 0.8
Diesel | 2001 | Annual | 1 | 1 | 0.948 | 0.8
Diesel | 2000 | Annual | 1 | 1 | 0.948 | 0.8
Diesel | 1999 | Annual | 1 | 1 | 0.948 | 0.8
Diesel | 1998 | Annual | 1 | 1 | 0.948 | 0.8
Diesel | 1997 | Annual | 1 | 1 | 0.948 | 0.8
Diesel | 1996 | Annual | 1 | 1 | 0.948 | 0.8
Diesel | 1995 | Annual | 1 | 1 | 0.948 | 0.8
Diesel | 1994 | Annual | 1 | 1 | 0.93 | 0.72
Diesel | 1993 | Annual | 1 | 1 | 0.93 | 0.72
Diesel | 1992 | Annual | 1 | 1 | 0.93 | 0.72
Diesel | 1991 | Annual | 1 | 1 | 0.93 | 0.72
Diesel | 1990 | Annual | 1 | 1 | 0.93 | 0.72
Diesel | 1989 | Annual | 1 | 1 | 0.93 | 0.72
Diesel | 1988 | Annual | 1 | 1 | 0.93 | 0.72
Diesel | 2047 | Annual | 1 | 1 | 0.948 | 0.852
Diesel | 2046 | Annual | 1 | 1 | 0.948 | 0.852
Diesel | 2045 | Annual | 1 | 1 | 0.948 | 0.852
Diesel | 2044 | Annual | 1 | 1 | 0.948 | 0.852
Diesel | 2043 | Annual | 1 | 1 | 0.948 | 0.852
Diesel | 2042 | Annual | 1 | 1 | 0.948 | 0.852
Diesel | 2041 | Annual | 1 | 1 | 0.948 | 0.852
Diesel | 2040 | Annual | 1 | 1 | 0.948 | 0.852
Diesel | 2039 | Annual | 1 | 1 | 0.948 | 0.852
Diesel | 2038 | Annual | 1 | 1 | 0.948 | 0.852
Diesel | 2037 | Annual | 1 | 1 | 0.948 | 0.852
Diesel | 2036 | Annual | 1 | 1 | 0.948 | 0.852
Diesel | 2035 | Annual | 1 | 1 | 0.948 | 0.852
Diesel | 2034 | Annual | 1 | 1 | 0.948 | 0.852
Diesel | 2033 | Annual | 1 | 1 | 0.948 | 0.852
Diesel | 2032 | Annual | 1 | 1 | 0.948 | 0.852
Diesel | 2031 | Annual | 1 | 1 | 0.948 | 0.852
Diesel | 2030 | Annual | 1 | 1 | 0.948 | 0.852
Diesel | 2029 | Annual | 1 | 1 | 0.948 | 0.852
Diesel | 2028 | Annual | 1 | 1 | 0.948 | 0.852
Diesel | 2027 | Annual | 1 | 1 | 0.948 | 0.852
Diesel | 2026 | Annual | 1 | 1 | 0.948 | 0.852
Diesel | 2025 | Annual | 1 | 1 | 0.948 | 0.852
Diesel | 2024 | Annual | 1 | 1 | 0.948 | 0.852
Diesel | 2023 | Annual | 1 | 1 | 0.948 | 0.852
Diesel | 2022 | Annual | 1 | 1 | 0.948 | 0.852
Diesel | 2021 | Annual | 1 | 1 | 0.948 | 0.852
Diesel | 2020 | Annual | 1 | 1 | 0.948 | 0.852
Diesel | 2019 | Annual | 1 | 1 | 0.948 | 0.852
Diesel | 2018 | Annual | 1 | 1 | 0.948 | 0.852
Diesel | 2017 | Annual | 1 | 1 | 0.948 | 0.852
Diesel | 2016 | Annual | 1 | 1 | 0.948 | 0.852
Diesel | 2015 | Annual | 1 | 1 | 0.948 | 0.852
Diesel | 2014 | Annual | 1 | 1 | 0.948 | 0.852
Diesel | 2013 | Annual | 1 | 1 | 0.948 | 0.852
Diesel | 2012 | Annual | 1 | 1 | 0.948 | 0.852
Diesel | 2011 | Annual | 1 | 1 | 0.948 | 0.852
Diesel | 2010 | Annual | 1 | 1 | 0.948 | 0.8
Diesel | 2009 | Annual | 1 | 1 | 0.948 | 0.8
Diesel | 2008 | Annual | 1 | 1 | 0.948 | 0.8
Diesel | 2007 | Annual | 1 | 1 | 0.948 | 0.8
Diesel | 2006 | Annual | 1 | 1 | 0.948 | 0.8
Diesel | 2005 | Annual | 1 | 1 | 0.948 | 0.8
Diesel | 2004 | Annual | 1 | 1 | 0.948 | 0.8
Diesel | 2003 | Annual | 1 | 1 | 0.948 | 0.8
Diesel | 2002 | Annual | 1 | 1 | 0.948 | 0.8
Diesel | 2001 | Annual | 1 | 1 | 0.948 | 0.8
Diesel | 2000 | Annual | 1 | 1 | 0.948 | 0.8
Diesel | 1999 | Annual | 1 | 1 | 0.948 | 0.8
Diesel | 1998 | Annual | 1 | 1 | 0.948 | 0.8
Diesel | 1997 | Annual | 1 | 1 | 0.948 | 0.8
Diesel | 1996 | Annual | 1 | 1 | 0.948 | 0.8
Diesel | 1995 | Annual | 1 | 1 | 0.948 | 0.8
Diesel | 1994 | Annual | 1 | 1 | 0.93 | 0.72
Diesel | 1993 | Annual | 1 | 1 | 0.93 | 0.72
Diesel | 1992 | Annual | 1 | 1 | 0.93 | 0.72
Diesel | 1991 | Annual | 1 | 1 | 0.93 | 0.72
Diesel | 1990 | Annual | 1 | 1 | 0.93 | 0.72
Diesel | 1989 | Annual | 1 | 1 | 0.93 | 0.72
Diesel | 1988 | Annual | 1 | 1 | 0.93 | 0.72
Diesel | 1987 | Annual | 1 | 1 | 0.93 | 0.72
Diesel | 2046 | Annual | 1 | 1 | 0.948 | 0.852
Diesel | 2045 | Annual | 1 | 1 | 0.948 | 0.852
Diesel | 2044 | Annual | 1 | 1 | 0.948 | 0.852
Diesel | 2043 | Annual | 1 | 1 | 0.948 | 0.852
Diesel | 2042 | Annual | 1 | 1 | 0.948 | 0.852
Diesel | 2041 | Annual | 1 | 1 | 0.948 | 0.852
Diesel | 2040 | Annual | 1 | 1 | 0.948 | 0.852
Diesel | 2039 | Annual | 1 | 1 | 0.948 | 0.852
Diesel | 2038 | Annual | 1 | 1 | 0.948 | 0.852
Diesel | 2037 | Annual | 1 | 1 | 0.948 | 0.852
Diesel | 2036 | Annual | 1 | 1 | 0.948 | 0.852
Diesel | 2035 | Annual | 1 | 1 | 0.948 | 0.852
Diesel | 2034 | Annual | 1 | 1 | 0.948 | 0.852
Diesel | 2033 | Annual | 1 | 1 | 0.948 | 0.852
Diesel | 2032 | Annual | 1 | 1 | 0.948 | 0.852
Diesel | 2031 | Annual | 1 | 1 | 0.948 | 0.852
Diesel | 2030 | Annual | 1 | 1 | 0.948 | 0.852
Diesel | 2029 | Annual | 1 | 1 | 0.948 | 0.852
Diesel | 2028 | Annual | 1 | 1 | 0.948 | 0.852
Diesel | 2027 | Annual | 1 | 1 | 0.948 | 0.852
Diesel | 2026 | Annual | 1 | 1 | 0.948 | 0.852
Diesel | 2025 | Annual | 1 | 1 | 0.948 | 0.852
Diesel | 2024 | Annual | 1 | 1 | 0.948 | 0.852
Diesel | 2023 | Annual | 1 | 1 | 0.948 | 0.852
Diesel | 2022 | Annual | 1 | 1 | 0.948 | 0.852
Diesel | 2021 | Annual | 1 | 1 | 0.948 | 0.852
Diesel | 2020 | Annual | 1 | 1 | 0.948 | 0.852
Diesel | 2019 | Annual | 1 | 1 | 0.948 | 0.852
Diesel | 2018 | Annual | 1 | 1 | 0.948 | 0.852
Diesel | 2017 | Annual | 1 | 1 | 0.948 | 0.852
Diesel | 2016 | Annual | 1 | 1 | 0.948 | 0.852
Diesel | 2015 | Annual | 1 | 1 | 0.948 | 0.852
Diesel | 2014 | Annual | 1 | 1 | 0.948 | 0.852
Diesel | 2013 | Annual | 1 | 1 | 0.948 | 0.852
Diesel | 2012 | Annual | 1 | 1 | 0.948 | 0.852
Diesel | 2011 | Annual | 1 | 1 | 0.948 | 0.852
Diesel | 2010 | Annual | 1 | 1 | 0.948 | 0.8
Diesel | 2009 | Annual | 1 | 1 | 0.948 | 0.8
Diesel | 2008 | Annual | 1 | 1 | 0.948 | 0.8
Diesel | 2007 | Annual | 1 | 1 | 0.948 | 0.8
Diesel | 2006 | Annual | 1 | 1 | 0.948 | 0.8
Diesel | 2005 | Annual | 1 | 1 | 0.948 | 0.8
Diesel | 2004 | Annual | 1 | 1 | 0.948 | 0.8
Diesel | 2003 | Annual | 1 | 1 | 0.948 | 0.8
Diesel | 2002 | Annual | 1 | 1 | 0.948 | 0.8
Diesel | 2001 | Annual | 1 | 1 | 0.948 | 0.8
Diesel | 2000 | Annual | 1 | 1 | 0.948 | 0.8
Diesel | 1999 | Annual | 1 | 1 | 0.948 | 0.8
Diesel | 1998 | Annual | 1 | 1 | 0.948 | 0.8
Diesel | 1997 | Annual | 1 | 1 | 0.948 | 0.8
Diesel | 1996 | Annual | 1 | 1 | 0.948 | 0.8
Diesel | 1995 | Annual | 1 | 1 | 0.948 | 0.8
Diesel | 1994 | Annual | 1 | 1 | 0.93 | 0.72
Diesel | 1993 | Annual | 1 | 1 | 0.93 | 0.72
Diesel | 1992 | Annual | 1 | 1 | 0.93 | 0.72
Diesel | 1991 | Annual | 1 | 1 | 0.93 | 0.72
Diesel | 1990 | Annual | 1 | 1 | 0.93 | 0.72
Diesel | 1989 | Annual | 1 | 1 | 0.93 | 0.72
Diesel | 1988 | Annual | 1 | 1 | 0.93 | 0.72
Diesel | 1987 | Annual | 1 | 1 | 0.93 | 0.72
Diesel | 1986 | Annual | 1 | 1 | 0.93 | 0.72
Diesel | 2045 | Annual | 1 | 1 | 0.948 | 0.852
Diesel | 2044 | Annual | 1 | 1 | 0.948 | 0.852
Diesel | 2043 | Annual | 1 | 1 | 0.948 | 0.852
Diesel | 2042 | Annual | 1 | 1 | 0.948 | 0.852
Diesel | 2041 | Annual | 1 | 1 | 0.948 | 0.852
Diesel | 2040 | Annual | 1 | 1 | 0.948 | 0.852
Diesel | 2039 | Annual | 1 | 1 | 0.948 | 0.852
Diesel | 2038 | Annual | 1 | 1 | 0.948 | 0.852
Diesel | 2037 | Annual | 1 | 1 | 0.948 | 0.852
Diesel | 2036 | Annual | 1 | 1 | 0.948 | 0.852
Diesel | 2035 | Annual | 1 | 1 | 0.948 | 0.852
Diesel | 2034 | Annual | 1 | 1 | 0.948 | 0.852
Diesel | 2033 | Annual | 1 | 1 | 0.948 | 0.852
Diesel | 2032 | Annual | 1 | 1 | 0.948 | 0.852
Diesel | 2031 | Annual | 1 | 1 | 0.948 | 0.852
Diesel | 2030 | Annual | 1 | 1 | 0.948 | 0.852
Diesel | 2029 | Annual | 1 | 1 | 0.948 | 0.852
Diesel | 2028 | Annual | 1 | 1 | 0.948 | 0.852
Diesel | 2027 | Annual | 1 | 1 | 0.948 | 0.852
Diesel | 2026 | Annual | 1 | 1 | 0.948 | 0.852
Diesel | 2025 | Annual | 1 | 1 | 0.948 | 0.852
Diesel | 2024 | Annual | 1 | 1 | 0.948 | 0.852
Diesel | 2023 | Annual | 1 | 1 | 0.948 | 0.852
Diesel | 2022 | Annual | 1 | 1 | 0.948 | 0.852
Diesel | 2021 | Annual | 1 | 1 | 0.948 | 0.852
Diesel | 2020 | Annual | 1 | 1 | 0.948 | 0.852
Diesel | 2019 | Annual | 1 | 1 | 0.948 | 0.852
Diesel | 2018 | Annual | 1 | 1 | 0.948 | 0.852
Diesel | 2017 | Annual | 1 | 1 | 0.948 | 0.852
Diesel | 2016 | Annual | 1 | 1 | 0.948 | 0.852
Diesel | 2015 | Annual | 1 | 1 | 0.948 | 0.852
Diesel | 2014 | Annual | 1 | 1 | 0.948 | 0.852
Diesel | 2013 | Annual | 1 | 1 | 0.948 | 0.852
Diesel | 2012 | Annual | 1 | 1 | 0.948 | 0.852
Diesel | 2011 | Annual | 1 | 1 | 0.948 | 0.852
Diesel | 2010 | Annual | 1 | 1 | 0.948 | 0.8
Diesel | 2009 | Annual | 1 | 1 | 0.948 | 0.8
Diesel | 2008 | Annual | 1 | 1 | 0.948 | 0.8
Diesel | 2007 | Annual | 1 | 1 | 0.948 | 0.8
Diesel | 2006 | Annual | 1 | 1 | 0.948 | 0.8
Diesel | 2005 | Annual | 1 | 1 | 0.948 | 0.8
Diesel | 2004 | Annual | 1 | 1 | 0.948 | 0.8
Diesel | 2003 | Annual | 1 | 1 | 0.948 | 0.8
Diesel | 2002 | Annual | 1 | 1 | 0.948 | 0.8
Diesel | 2001 | Annual | 1 | 1 | 0.948 | 0.8
Diesel | 2000 | Annual | 1 | 1 | 0.948 | 0.8
Diesel | 1999 | Annual | 1 | 1 | 0.948 | 0.8
Diesel | 1998 | Annual | 1 | 1 | 0.948 | 0.8
Diesel | 1997 | Annual | 1 | 1 | 0.948 | 0.8
Diesel | 1996 | Annual | 1 | 1 | 0.948 | 0.8
Diesel | 1995 | Annual | 1 | 1 | 0.948 | 0.8
Diesel | 1994 | Annual | 1 | 1 | 0.93 | 0.72
Diesel | 1993 | Annual | 1 | 1 | 0.93 | 0.72
Diesel | 1992 | Annual | 1 | 1 | 0.93 | 0.72
Diesel | 1991 | Annual | 1 | 1 | 0.93 | 0.72
Diesel | 1990 | Annual | 1 | 1 | 0.93 | 0.72
Diesel | 1989 | Annual | 1 | 1 | 0.93 | 0.72
Diesel | 1988 | Annual | 1 | 1 | 0.93 | 0.72
Diesel | 1987 | Annual | 1 | 1 | 0.93 | 0.72
Diesel | 1986 | Annual | 1 | 1 | 0.93 | 0.72
Diesel | 1985 | Annual | 1 | 1 | 0.93 | 0.72
Diesel | 2044 | Annual | 1 | 1 | 0.948 | 0.852
Diesel | 2043 | Annual | 1 | 1 | 0.948 | 0.852
Diesel | 2042 | Annual | 1 | 1 | 0.948 | 0.852
Diesel | 2041 | Annual | 1 | 1 | 0.948 | 0.852
Diesel | 2040 | Annual | 1 | 1 | 0.948 | 0.852
Diesel | 2039 | Annual | 1 | 1 | 0.948 | 0.852
Diesel | 2038 | Annual | 1 | 1 | 0.948 | 0.852
Diesel | 2037 | Annual | 1 | 1 | 0.948 | 0.852
Diesel | 2036 | Annual | 1 | 1 | 0.948 | 0.852
Diesel | 2035 | Annual | 1 | 1 | 0.948 | 0.852
Diesel | 2034 | Annual | 1 | 1 | 0.948 | 0.852
Diesel | 2033 | Annual | 1 | 1 | 0.948 | 0.852
Diesel | 2032 | Annual | 1 | 1 | 0.948 | 0.852
Diesel | 2031 | Annual | 1 | 1 | 0.948 | 0.852
Diesel | 2030 | Annual | 1 | 1 | 0.948 | 0.852
Diesel | 2029 | Annual | 1 | 1 | 0.948 | 0.852
Diesel | 2028 | Annual | 1 | 1 | 0.948 | 0.852
Diesel | 2027 | Annual | 1 | 1 | 0.948 | 0.852
Diesel | 2026 | Annual | 1 | 1 | 0.948 | 0.852
Diesel | 2025 | Annual | 1 | 1 | 0.948 | 0.852
Diesel | 2024 | Annual | 1 | 1 | 0.948 | 0.852
Diesel | 2023 | Annual | 1 | 1 | 0.948 | 0.852
Diesel | 2022 | Annual | 1 | 1 | 0.948 | 0.852
Diesel | 2021 | Annual | 1 | 1 | 0.948 | 0.852
Diesel | 2020 | Annual | 1 | 1 | 0.948 | 0.852
Diesel | 2019 | Annual | 1 | 1 | 0.948 | 0.852
Diesel | 2018 | Annual | 1 | 1 | 0.948 | 0.852
Diesel | 2017 | Annual | 1 | 1 | 0.948 | 0.852
Diesel | 2016 | Annual | 1 | 1 | 0.948 | 0.852
Diesel | 2015 | Annual | 1 | 1 | 0.948 | 0.852
Diesel | 2014 | Annual | 1 | 1 | 0.948 | 0.852
Diesel | 2013 | Annual | 1 | 1 | 0.948 | 0.852
Diesel | 2012 | Annual | 1 | 1 | 0.948 | 0.852
Diesel | 2011 | Annual | 1 | 1 | 0.948 | 0.852
Diesel | 2010 | Annual | 1 | 1 | 0.948 | 0.8
Diesel | 2009 | Annual | 1 | 1 | 0.948 | 0.8
Diesel | 2008 | Annual | 1 | 1 | 0.948 | 0.8
Diesel | 2007 | Annual | 1 | 1 | 0.948 | 0.8
Diesel | 2006 | Annual | 1 | 1 | 0.948 | 0.8
Diesel | 2005 | Annual | 1 | 1 | 0.948 | 0.8
Diesel | 2004 | Annual | 1 | 1 | 0.948 | 0.8
Diesel | 2003 | Annual | 1 | 1 | 0.948 | 0.8
Diesel | 2002 | Annual | 1 | 1 | 0.948 | 0.8
Diesel | 2001 | Annual | 1 | 1 | 0.948 | 0.8
Diesel | 2000 | Annual | 1 | 1 | 0.948 | 0.8
Diesel | 1999 | Annual | 1 | 1 | 0.948 | 0.8
Diesel | 1998 | Annual | 1 | 1 | 0.948 | 0.8
Diesel | 1997 | Annual | 1 | 1 | 0.948 | 0.8
Diesel | 1996 | Annual | 1 | 1 | 0.948 | 0.8
Diesel | 1995 | Annual | 1 | 1 | 0.948 | 0.8
Diesel | 1994 | Annual | 1 | 1 | 0.93 | 0.72
Diesel | 1993 | Annual | 1 | 1 | 0.93 | 0.72
Diesel | 1992 | Annual | 1 | 1 | 0.93 | 0.72
Diesel | 1991 | Annual | 1 | 1 | 0.93 | 0.72
Diesel | 1990 | Annual | 1 | 1 | 0.93 | 0.72
Diesel | 1989 | Annual | 1 | 1 | 0.93 | 0.72
Diesel | 1988 | Annual | 1 | 1 | 0.93 | 0.72
Diesel | 1987 | Annual | 1 | 1 | 0.93 | 0.72
Diesel | 1986 | Annual | 1 | 1 | 0.93 | 0.72
Diesel | 1985 | Annual | 1 | 1 | 0.93 | 0.72
Diesel | 1984 | Annual | 1 | 1 | 0.93 | 0.72
Diesel | 2043 | Annual | 1 | 1 | 0.948 | 0.852
Diesel | 2042 | Annual | 1 | 1 | 0.948 | 0.852
Diesel | 2041 | Annual | 1 | 1 | 0.948 | 0.852
Diesel | 2040 | Annual | 1 | 1 | 0.948 | 0.852
Diesel | 2039 | Annual | 1 | 1 | 0.948 | 0.852
Diesel | 2038 | Annual | 1 | 1 | 0.948 | 0.852
Diesel | 2037 | Annual | 1 | 1 | 0.948 | 0.852
Diesel | 2036 | Annual | 1 | 1 | 0.948 | 0.852
Diesel | 2035 | Annual | 1 | 1 | 0.948 | 0.852
Diesel | 2034 | Annual | 1 | 1 | 0.948 | 0.852
Diesel | 2033 | Annual | 1 | 1 | 0.948 | 0.852
Diesel | 2032 | Annual | 1 | 1 | 0.948 | 0.852
Diesel | 2031 | Annual | 1 | 1 | 0.948 | 0.852
Diesel | 2030 | Annual | 1 | 1 | 0.948 | 0.852
Diesel | 2029 | Annual | 1 | 1 | 0.948 | 0.852
Diesel | 2028 | Annual | 1 | 1 | 0.948 | 0.852
Diesel | 2027 | Annual | 1 | 1 | 0.948 | 0.852
Diesel | 2026 | Annual | 1 | 1 | 0.948 | 0.852
Diesel | 2025 | Annual | 1 | 1 | 0.948 | 0.852
Diesel | 2024 | Annual | 1 | 1 | 0.948 | 0.852
Diesel | 2023 | Annual | 1 | 1 | 0.948 | 0.852
Diesel | 2022 | Annual | 1 | 1 | 0.948 | 0.852
Diesel | 2021 | Annual | 1 | 1 | 0.948 | 0.852
Diesel | 2020 | Annual | 1 | 1 | 0.948 | 0.852
Diesel | 2019 | Annual | 1 | 1 | 0.948 | 0.852
Diesel | 2018 | Annual | 1 | 1 | 0.948 | 0.852
Diesel | 2017 | Annual | 1 | 1 | 0.948 | 0.852
Diesel | 2016 | Annual | 1 | 1 | 0.948 | 0.852
Diesel | 2015 | Annual | 1 | 1 | 0.948 | 0.852
Diesel | 2014 | Annual | 1 | 1 | 0.948 | 0.852
Diesel | 2013 | Annual | 1 | 1 | 0.948 | 0.852
Diesel | 2012 | Annual | 1 | 1 | 0.948 | 0.852
Diesel | 2011 | Annual | 1 | 1 | 0.948 | 0.852
Diesel | 2010 | Annual | 1 | 1 | 0.948 | 0.8
Diesel | 2009 | Annual | 1 | 1 | 0.948 | 0.8
Diesel | 2008 | Annual | 1 | 1 | 0.948 | 0.8
Diesel | 2007 | Annual | 1 | 1 | 0.948 | 0.8
Diesel | 2006 | Annual | 1 | 1 | 0.948 | 0.8
Diesel | 2005 | Annual | 1 | 1 | 0.948 | 0.8
Diesel | 2004 | Annual | 1 | 1 | 0.948 | 0.8
Diesel | 2003 | Annual | 1 | 1 | 0.948 | 0.8
Diesel | 2002 | Annual | 1 | 1 | 0.948 | 0.8
Diesel | 2001 | Annual | 1 | 1 | 0.948 | 0.8
Diesel | 2000 | Annual | 1 | 1 | 0.948 | 0.8
Diesel | 1999 | Annual | 1 | 1 | 0.948 | 0.8
Diesel | 1998 | Annual | 1 | 1 | 0.948 | 0.8
Diesel | 1997 | Annual | 1 | 1 | 0.948 | 0.8
Diesel | 1996 | Annual | 1 | 1 | 0.948 | 0.8
Diesel | 1995 | Annual | 1 | 1 | 0.948 | 0.8
Diesel | 1994 | Annual | 1 | 1 | 0.93 | 0.72
Diesel | 1993 | Annual | 1 | 1 | 0.93 | 0.72
Diesel | 1992 | Annual | 1 | 1 | 0.93 | 0.72
Diesel | 1991 | Annual | 1 | 1 | 0.93 | 0.72
Diesel | 1990 | Annual | 1 | 1 | 0.93 | 0.72
Diesel | 1989 | Annual | 1 | 1 | 0.93 | 0.72
Diesel | 1988 | Annual | 1 | 1 | 0.93 | 0.72
Diesel | 1987 | Annual | 1 | 1 | 0.93 | 0.72
Diesel | 1986 | Annual | 1 | 1 | 0.93 | 0.72
Diesel | 1985 | Annual | 1 | 1 | 0.93 | 0.72
Diesel | 1984 | Annual | 1 | 1 | 0.93 | 0.72
Diesel | 1983 | Annual | 1 | 1 | 0.93 | 0.72
Diesel | 2042 | Annual | 1 | 1 | 0.948 | 0.852
Diesel | 2041 | Annual | 1 | 1 | 0.948 | 0.852
Diesel | 2040 | Annual | 1 | 1 | 0.948 | 0.852
Diesel | 2039 | Annual | 1 | 1 | 0.948 | 0.852
Diesel | 2038 | Annual | 1 | 1 | 0.948 | 0.852
Diesel | 2037 | Annual | 1 | 1 | 0.948 | 0.852
Diesel | 2036 | Annual | 1 | 1 | 0.948 | 0.852
Diesel | 2035 | Annual | 1 | 1 | 0.948 | 0.852
Diesel | 2034 | Annual | 1 | 1 | 0.948 | 0.852
Diesel | 2033 | Annual | 1 | 1 | 0.948 | 0.852
Diesel | 2032 | Annual | 1 | 1 | 0.948 | 0.852
Diesel | 2031 | Annual | 1 | 1 | 0.948 | 0.852
Diesel | 2030 | Annual | 1 | 1 | 0.948 | 0.852
Diesel | 2029 | Annual | 1 | 1 | 0.948 | 0.852
Diesel | 2028 | Annual | 1 | 1 | 0.948 | 0.852
Diesel | 2027 | Annual | 1 | 1 | 0.948 | 0.852
Diesel | 2026 | Annual | 1 | 1 | 0.948 | 0.852
Diesel | 2025 | Annual | 1 | 1 | 0.948 | 0.852
Diesel | 2024 | Annual | 1 | 1 | 0.948 | 0.852
Diesel | 2023 | Annual | 1 | 1 | 0.948 | 0.852
Diesel | 2022 | Annual | 1 | 1 | 0.948 | 0.852
Diesel | 2021 | Annual | 1 | 1 | 0.948 | 0.852
Diesel | 2020 | Annual | 1 | 1 | 0.948 | 0.852
Diesel | 2019 | Annual | 1 | 1 | 0.948 | 0.852
Diesel | 2018 | Annual | 1 | 1 | 0.948 | 0.852
Diesel | 2017 | Annual | 1 | 1 | 0.948 | 0.852
Diesel | 2016 | Annual | 1 | 1 | 0.948 | 0.852
Diesel | 2015 | Annual | 1 | 1 | 0.948 | 0.852
Diesel | 2014 | Annual | 1 | 1 | 0.948 | 0.852
Diesel | 2013 | Annual | 1 | 1 | 0.948 | 0.852
Diesel | 2012 | Annual | 1 | 1 | 0.948 | 0.852
Diesel | 2011 | Annual | 1 | 1 | 0.948 | 0.852
Diesel | 2010 | Annual | 1 | 1 | 0.948 | 0.8
Diesel | 2009 | Annual | 1 | 1 | 0.948 | 0.8
Diesel | 2008 | Annual | 1 | 1 | 0.948 | 0.8
Diesel | 2007 | Annual | 1 | 1 | 0.948 | 0.8
Diesel | 2006 | Annual | 1 | 1 | 0.948 | 0.8
Diesel | 2005 | Annual | 1 | 1 | 0.948 | 0.8
Diesel | 2004 | Annual | 1 | 1 | 0.948 | 0.8
Diesel | 2003 | Annual | 1 | 1 | 0.948 | 0.8
Diesel | 2002 | Annual | 1 | 1 | 0.948 | 0.8
Diesel | 2001 | Annual | 1 | 1 | 0.948 | 0.8
Diesel | 2000 | Annual | 1 | 1 | 0.948 | 0.8
Diesel | 1999 | Annual | 1 | 1 | 0.948 | 0.8
Diesel | 1998 | Annual | 1 | 1 | 0.948 | 0.8
Diesel | 1997 | Annual | 1 | 1 | 0.948 | 0.8
Diesel | 1996 | Annual | 1 | 1 | 0.948 | 0.8
Diesel | 1995 | Annual | 1 | 1 | 0.948 | 0.8
Diesel | 1994 | Annual | 1 | 1 | 0.93 | 0.72
Diesel | 1993 | Annual | 1 | 1 | 0.93 | 0.72
Diesel | 1992 | Annual | 1 | 1 | 0.93 | 0.72
Diesel | 1991 | Annual | 1 | 1 | 0.93 | 0.72
Diesel | 1990 | Annual | 1 | 1 | 0.93 | 0.72
Diesel | 1989 | Annual | 1 | 1 | 0.93 | 0.72
Diesel | 1988 | Annual | 1 | 1 | 0.93 | 0.72
Diesel | 1987 | Annual | 1 | 1 | 0.93 | 0.72
Diesel | 1986 | Annual | 1 | 1 | 0.93 | 0.72
Diesel | 1985 | Annual | 1 | 1 | 0.93 | 0.72
Diesel | 1984 | Annual | 1 | 1 | 0.93 | 0.72
Diesel | 1983 | Annual | 1 | 1 | 0.93 | 0.72
Diesel | 1982 | Annual | 1 | 1 | 0.93 | 0.72
Diesel | 2041 | Annual | 1 | 1 | 0.948 | 0.852
Diesel | 2040 | Annual | 1 | 1 | 0.948 | 0.852
Diesel | 2039 | Annual | 1 | 1 | 0.948 | 0.852
Diesel | 2038 | Annual | 1 | 1 | 0.948 | 0.852
Diesel | 2037 | Annual | 1 | 1 | 0.948 | 0.852
Diesel | 2036 | Annual | 1 | 1 | 0.948 | 0.852
Diesel | 2035 | Annual | 1 | 1 | 0.948 | 0.852
Diesel | 2034 | Annual | 1 | 1 | 0.948 | 0.852
Diesel | 2033 | Annual | 1 | 1 | 0.948 | 0.852
Diesel | 2032 | Annual | 1 | 1 | 0.948 | 0.852
Diesel | 2031 | Annual | 1 | 1 | 0.948 | 0.852
Diesel | 2030 | Annual | 1 | 1 | 0.948 | 0.852
Diesel | 2029 | Annual | 1 | 1 | 0.948 | 0.852
Diesel | 2028 | Annual | 1 | 1 | 0.948 | 0.852
Diesel | 2027 | Annual | 1 | 1 | 0.948 | 0.852
Diesel | 2026 | Annual | 1 | 1 | 0.948 | 0.852
Diesel | 2025 | Annual | 1 | 1 | 0.948 | 0.852
Diesel | 2024 | Annual | 1 | 1 | 0.948 | 0.852
Diesel | 2023 | Annual | 1 | 1 | 0.948 | 0.852
Diesel | 2022 | Annual | 1 | 1 | 0.948 | 0.852
Diesel | 2021 | Annual | 1 | 1 | 0.948 | 0.852
Diesel | 2020 | Annual | 1 | 1 | 0.948 | 0.852
Diesel | 2019 | Annual | 1 | 1 | 0.948 | 0.852
Diesel | 2018 | Annual | 1 | 1 | 0.948 | 0.852
Diesel | 2017 | Annual | 1 | 1 | 0.948 | 0.852
Diesel | 2016 | Annual | 1 | 1 | 0.948 | 0.852
Diesel | 2015 | Annual | 1 | 1 | 0.948 | 0.852
Diesel | 2014 | Annual | 1 | 1 | 0.948 | 0.852
Diesel | 2013 | Annual | 1 | 1 | 0.948 | 0.852
Diesel | 2012 | Annual | 1 | 1 | 0.948 | 0.852
Diesel | 2011 | Annual | 1 | 1 | 0.948 | 0.852
Diesel | 2010 | Annual | 1 | 1 | 0.948 | 0.8
Diesel | 2009 | Annual | 1 | 1 | 0.948 | 0.8
Diesel | 2008 | Annual | 1 | 1 | 0.948 | 0.8
Diesel | 2007 | Annual | 1 | 1 | 0.948 | 0.8
Diesel | 2006 | Annual | 1 | 1 | 0.948 | 0.8
Diesel | 2005 | Annual | 1 | 1 | 0.948 | 0.8
Diesel | 2004 | Annual | 1 | 1 | 0.948 | 0.8
Diesel | 2003 | Annual | 1 | 1 | 0.948 | 0.8
Diesel | 2002 | Annual | 1 | 1 | 0.948 | 0.8
Diesel | 2001 | Annual | 1 | 1 | 0.948 | 0.8
Diesel | 2000 | Annual | 1 | 1 | 0.948 | 0.8
Diesel | 1999 | Annual | 1 | 1 | 0.948 | 0.8
Diesel | 1998 | Annual | 1 | 1 | 0.948 | 0.8
Diesel | 1997 | Annual | 1 | 1 | 0.948 | 0.8
Diesel | 1996 | Annual | 1 | 1 | 0.948 | 0.8
Diesel | 1995 | Annual | 1 | 1 | 0.948 | 0.8
Diesel | 1994 | Annual | 1 | 1 | 0.93 | 0.72
Diesel | 1993 | Annual | 1 | 1 | 0.93 | 0.72
Diesel | 1992 | Annual | 1 | 1 | 0.93 | 0.72
Diesel | 1991 | Annual | 1 | 1 | 0.93 | 0.72
Diesel | 1990 | Annual | 1 | 1 | 0.93 | 0.72
Diesel | 1989 | Annual | 1 | 1 | 0.93 | 0.72
Diesel | 1988 | Annual | 1 | 1 | 0.93 | 0.72
Diesel | 1987 | Annual | 1 | 1 | 0.93 | 0.72
Diesel | 1986 | Annual | 1 | 1 | 0.93 | 0.72
Diesel | 1985 | Annual | 1 | 1 | 0.93 | 0.72
Diesel | 1984 | Annual | 1 | 1 | 0.93 | 0.72
Diesel | 1983 | Annual | 1 | 1 | 0.93 | 0.72
Diesel | 1982 | Annual | 1 | 1 | 0.93 | 0.72
Diesel | 1981 | Annual | 1 | 1 | 0.93 | 0.72
Diesel | 2040 | Annual | 1 | 1 | 0.948 | 0.852
Diesel | 2039 | Annual | 1 | 1 | 0.948 | 0.852
Diesel | 2038 | Annual | 1 | 1 | 0.948 | 0.852
Diesel | 2037 | Annual | 1 | 1 | 0.948 | 0.852
Diesel | 2036 | Annual | 1 | 1 | 0.948 | 0.852
Diesel | 2035 | Annual | 1 | 1 | 0.948 | 0.852
Diesel | 2034 | Annual | 1 | 1 | 0.948 | 0.852
Diesel | 2033 | Annual | 1 | 1 | 0.948 | 0.852
Diesel | 2032 | Annual | 1 | 1 | 0.948 | 0.852
Diesel | 2031 | Annual | 1 | 1 | 0.948 | 0.852
Diesel | 2030 | Annual | 1 | 1 | 0.948 | 0.852
Diesel | 2029 | Annual | 1 | 1 | 0.948 | 0.852
Diesel | 2028 | Annual | 1 | 1 | 0.948 | 0.852
Diesel | 2027 | Annual | 1 | 1 | 0.948 | 0.852
Diesel | 2026 | Annual | 1 | 1 | 0.948 | 0.852
Diesel | 2025 | Annual | 1 | 1 | 0.948 | 0.852
Diesel | 2024 | Annual | 1 | 1 | 0.948 | 0.852
Diesel | 2023 | Annual | 1 | 1 | 0.948 | 0.852
Diesel | 2022 | Annual | 1 | 1 | 0.948 | 0.852
Diesel | 2021 | Annual | 1 | 1 | 0.948 | 0.852
Diesel | 2020 | Annual | 1 | 1 | 0.948 | 0.852
Diesel | 2019 | Annual | 1 | 1 | 0.948 | 0.852
Diesel | 2018 | Annual | 1 | 1 | 0.948 | 0.852
Diesel | 2017 | Annual | 1 | 1 | 0.948 | 0.852
Diesel | 2016 | Annual | 1 | 1 | 0.948 | 0.852
Diesel | 2015 | Annual | 1 | 1 | 0.948 | 0.852
Diesel | 2014 | Annual | 1 | 1 | 0.948 | 0.852
Diesel | 2013 | Annual | 1 | 1 | 0.948 | 0.852
Diesel | 2012 | Annual | 1 | 1 | 0.948 | 0.852
Diesel | 2011 | Annual | 1 | 1 | 0.948 | 0.852
Diesel | 2010 | Annual | 1 | 1 | 0.948 | 0.8
Diesel | 2009 | Annual | 1 | 1 | 0.948 | 0.8
Diesel | 2008 | Annual | 1 | 1 | 0.948 | 0.8
Diesel | 2007 | Annual | 1 | 1 | 0.948 | 0.8
Diesel | 2006 | Annual | 1 | 1 | 0.948 | 0.8
Diesel | 2005 | Annual | 1 | 1 | 0.948 | 0.8
Diesel | 2004 | Annual | 1 | 1 | 0.948 | 0.8
Diesel | 2003 | Annual | 1 | 1 | 0.948 | 0.8
Diesel | 2002 | Annual | 1 | 1 | 0.948 | 0.8
Diesel | 2001 | Annual | 1 | 1 | 0.948 | 0.8
Diesel | 2000 | Annual | 1 | 1 | 0.948 | 0.8
Diesel | 1999 | Annual | 1 | 1 | 0.948 | 0.8
Diesel | 1998 | Annual | 1 | 1 | 0.948 | 0.8
Diesel | 1997 | Annual | 1 | 1 | 0.948 | 0.8
Diesel | 1996 | Annual | 1 | 1 | 0.948 | 0.8
Diesel | 1995 | Annual | 1 | 1 | 0.948 | 0.8
Diesel | 1994 | Annual | 1 | 1 | 0.93 | 0.72
Diesel | 1993 | Annual | 1 | 1 | 0.93 | 0.72
Diesel | 1992 | Annual | 1 | 1 | 0.93 | 0.72
Diesel | 1991 | Annual | 1 | 1 | 0.93 | 0.72
Diesel | 1990 | Annual | 1 | 1 | 0.93 | 0.72
Diesel | 1989 | Annual | 1 | 1 | 0.93 | 0.72
Diesel | 1988 | Annual | 1 | 1 | 0.93 | 0.72
Diesel | 1987 | Annual | 1 | 1 | 0.93 | 0.72
Diesel | 1986 | Annual | 1 | 1 | 0.93 | 0.72
Diesel | 1985 | Annual | 1 | 1 | 0.93 | 0.72
Diesel | 1984 | Annual | 1 | 1 | 0.93 | 0.72
Diesel | 1983 | Annual | 1 | 1 | 0.93 | 0.72
Diesel | 1982 | Annual | 1 | 1 | 0.93 | 0.72
Diesel | 1981 | Annual | 1 | 1 | 0.93 | 0.72
Diesel | 1980 | Annual | 1 | 1 | 0.93 | 0.72
Diesel | 2039 | Annual | 1 | 1 | 0.948 | 0.852
Diesel | 2038 | Annual | 1 | 1 | 0.948 | 0.852
Diesel | 2037 | Annual | 1 | 1 | 0.948 | 0.852
Diesel | 2036 | Annual | 1 | 1 | 0.948 | 0.852
Diesel | 2035 | Annual | 1 | 1 | 0.948 | 0.852
Diesel | 2034 | Annual | 1 | 1 | 0.948 | 0.852
Diesel | 2033 | Annual | 1 | 1 | 0.948 | 0.852
Diesel | 2032 | Annual | 1 | 1 | 0.948 | 0.852
Diesel | 2031 | Annual | 1 | 1 | 0.948 | 0.852
Diesel | 2030 | Annual | 1 | 1 | 0.948 | 0.852
Diesel | 2029 | Annual | 1 | 1 | 0.948 | 0.852
Diesel | 2028 | Annual | 1 | 1 | 0.948 | 0.852
Diesel | 2027 | Annual | 1 | 1 | 0.948 | 0.852
Diesel | 2026 | Annual | 1 | 1 | 0.948 | 0.852
Diesel | 2025 | Annual | 1 | 1 | 0.948 | 0.852
Diesel | 2024 | Annual | 1 | 1 | 0.948 | 0.852
Diesel | 2023 | Annual | 1 | 1 | 0.948 | 0.852
Diesel | 2022 | Annual | 1 | 1 | 0.948 | 0.852
Diesel | 2021 | Annual | 1 | 1 | 0.948 | 0.852
Diesel | 2020 | Annual | 1 | 1 | 0.948 | 0.852
Diesel | 2019 | Annual | 1 | 1 | 0.948 | 0.852
Diesel | 2018 | Annual | 1 | 1 | 0.948 | 0.852
Diesel | 2017 | Annual | 1 | 1 | 0.948 | 0.852
Diesel | 2016 | Annual | 1 | 1 | 0.948 | 0.852
Diesel | 2015 | Annual | 1 | 1 | 0.948 | 0.852
Diesel | 2014 | Annual | 1 | 1 | 0.948 | 0.852
Diesel | 2013 | Annual | 1 | 1 | 0.948 | 0.852
Diesel | 2012 | Annual | 1 | 1 | 0.948 | 0.852
Diesel | 2011 | Annual | 1 | 1 | 0.948 | 0.852
Diesel | 2010 | Annual | 1 | 1 | 0.948 | 0.8
Diesel | 2009 | Annual | 1 | 1 | 0.948 | 0.8
Diesel | 2008 | Annual | 1 | 1 | 0.948 | 0.8
Diesel | 2007 | Annual | 1 | 1 | 0.948 | 0.8
Diesel | 2006 | Annual | 1 | 1 | 0.948 | 0.8
Diesel | 2005 | Annual | 1 | 1 | 0.948 | 0.8
Diesel | 2004 | Annual | 1 | 1 | 0.948 | 0.8
Diesel | 2003 | Annual | 1 | 1 | 0.948 | 0.8
Diesel | 2002 | Annual | 1 | 1 | 0.948 | 0.8
Diesel | 2001 | Annual | 1 | 1 | 0.948 | 0.8
Diesel | 2000 | Annual | 1 | 1 | 0.948 | 0.8
Diesel | 1999 | Annual | 1 | 1 | 0.948 | 0.8
Diesel | 1998 | Annual | 1 | 1 | 0.948 | 0.8
Diesel | 1997 | Annual | 1 | 1 | 0.948 | 0.8
Diesel | 1996 | Annual | 1 | 1 | 0.948 | 0.8
Diesel | 1995 | Annual | 1 | 1 | 0.948 | 0.8
Diesel | 1994 | Annual | 1 | 1 | 0.93 | 0.72
Diesel | 1993 | Annual | 1 | 1 | 0.93 | 0.72
Diesel | 1992 | Annual | 1 | 1 | 0.93 | 0.72
Diesel | 1991 | Annual | 1 | 1 | 0.93 | 0.72
Diesel | 1990 | Annual | 1 | 1 | 0.93 | 0.72
Diesel | 1989 | Annual | 1 | 1 | 0.93 | 0.72
Diesel | 1988 | Annual | 1 | 1 | 0.93 | 0.72
Diesel | 1987 | Annual | 1 | 1 | 0.93 | 0.72
Diesel | 1986 | Annual | 1 | 1 | 0.93 | 0.72
Diesel | 1985 | Annual | 1 | 1 | 0.93 | 0.72
Diesel | 1984 | Annual | 1 | 1 | 0.93 | 0.72
Diesel | 1983 | Annual | 1 | 1 | 0.93 | 0.72
Diesel | 1982 | Annual | 1 | 1 | 0.93 | 0.72
Diesel | 1981 | Annual | 1 | 1 | 0.93 | 0.72
Diesel | 1980 | Annual | 1 | 1 | 0.93 | 0.72
Diesel | 1979 | Annual | 1 | 1 | 0.93 | 0.72
Diesel | 2038 | Annual | 1 | 1 | 0.948 | 0.852
Diesel | 2037 | Annual | 1 | 1 | 0.948 | 0.852
Diesel | 2036 | Annual | 1 | 1 | 0.948 | 0.852
Diesel | 2035 | Annual | 1 | 1 | 0.948 | 0.852
Diesel | 2034 | Annual | 1 | 1 | 0.948 | 0.852
Diesel | 2033 | Annual | 1 | 1 | 0.948 | 0.852
Diesel | 2032 | Annual | 1 | 1 | 0.948 | 0.852
Diesel | 2031 | Annual | 1 | 1 | 0.948 | 0.852
Diesel | 2030 | Annual | 1 | 1 | 0.948 | 0.852
Diesel | 2029 | Annual | 1 | 1 | 0.948 | 0.852
Diesel | 2028 | Annual | 1 | 1 | 0.948 | 0.852
Diesel | 2027 | Annual | 1 | 1 | 0.948 | 0.852
Diesel | 2026 | Annual | 1 | 1 | 0.948 | 0.852
Diesel | 2025 | Annual | 1 | 1 | 0.948 | 0.852
Diesel | 2024 | Annual | 1 | 1 | 0.948 | 0.852
Diesel | 2023 | Annual | 1 | 1 | 0.948 | 0.852
Diesel | 2022 | Annual | 1 | 1 | 0.948 | 0.852
Diesel | 2021 | Annual | 1 | 1 | 0.948 | 0.852
Diesel | 2020 | Annual | 1 | 1 | 0.948 | 0.852
Diesel | 2019 | Annual | 1 | 1 | 0.948 | 0.852
Diesel | 2018 | Annual | 1 | 1 | 0.948 | 0.852
Diesel | 2017 | Annual | 1 | 1 | 0.948 | 0.852
Diesel | 2016 | Annual | 1 | 1 | 0.948 | 0.852
Diesel | 2015 | Annual | 1 | 1 | 0.948 | 0.852
Diesel | 2014 | Annual | 1 | 1 | 0.948 | 0.852
Diesel | 2013 | Annual | 1 | 1 | 0.948 | 0.852
Diesel | 2012 | Annual | 1 | 1 | 0.948 | 0.852
Diesel | 2011 | Annual | 1 | 1 | 0.948 | 0.852
Diesel | 2010 | Annual | 1 | 1 | 0.948 | 0.8
Diesel | 2009 | Annual | 1 | 1 | 0.948 | 0.8
Diesel | 2008 | Annual | 1 | 1 | 0.948 | 0.8
Diesel | 2007 | Annual | 1 | 1 | 0.948 | 0.8
Diesel | 2006 | Annual | 1 | 1 | 0.948 | 0.8
Diesel | 2005 | Annual | 1 | 1 | 0.948 | 0.8
Diesel | 2004 | Annual | 1 | 1 | 0.948 | 0.8
Diesel | 2003 | Annual | 1 | 1 | 0.948 | 0.8
Diesel | 2002 | Annual | 1 | 1 | 0.948 | 0.8
Diesel | 2001 | Annual | 1 | 1 | 0.948 | 0.8
Diesel | 2000 | Annual | 1 | 1 | 0.948 | 0.8
Diesel | 1999 | Annual | 1 | 1 | 0.948 | 0.8
Diesel | 1998 | Annual | 1 | 1 | 0.948 | 0.8
Diesel | 1997 | Annual | 1 | 1 | 0.948 | 0.8
Diesel | 1996 | Annual | 1 | 1 | 0.948 | 0.8
Diesel | 1995 | Annual | 1 | 1 | 0.948 | 0.8
Diesel | 1994 | Annual | 1 | 1 | 0.93 | 0.72
Diesel | 1993 | Annual | 1 | 1 | 0.93 | 0.72
Diesel | 1992 | Annual | 1 | 1 | 0.93 | 0.72
Diesel | 1991 | Annual | 1 | 1 | 0.93 | 0.72
Diesel | 1990 | Annual | 1 | 1 | 0.93 | 0.72
Diesel | 1989 | Annual | 1 | 1 | 0.93 | 0.72
Diesel | 1988 | Annual | 1 | 1 | 0.93 | 0.72
Diesel | 1987 | Annual | 1 | 1 | 0.93 | 0.72
Diesel | 1986 | Annual | 1 | 1 | 0.93 | 0.72
Diesel | 1985 | Annual | 1 | 1 | 0.93 | 0.72
Diesel | 1984 | Annual | 1 | 1 | 0.93 | 0.72
Diesel | 1983 | Annual | 1 | 1 | 0.93 | 0.72
Diesel | 1982 | Annual | 1 | 1 | 0.93 | 0.72
Diesel | 1981 | Annual | 1 | 1 | 0.93 | 0.72
Diesel | 1980 | Annual | 1 | 1 | 0.93 | 0.72
Diesel | 1979 | Annual | 1 | 1 | 0.93 | 0.72
Diesel | 1978 | Annual | 1 | 1 | 0.93 | 0.72
Diesel | 2037 | Annual | 1 | 1 | 0.948 | 0.852
Diesel | 2036 | Annual | 1 | 1 | 0.948 | 0.852
Diesel | 2035 | Annual | 1 | 1 | 0.948 | 0.852
Diesel | 2034 | Annual | 1 | 1 | 0.948 | 0.852
Diesel | 2033 | Annual | 1 | 1 | 0.948 | 0.852
Diesel | 2032 | Annual | 1 | 1 | 0.948 | 0.852
Diesel | 2031 | Annual | 1 | 1 | 0.948 | 0.852
Diesel | 2030 | Annual | 1 | 1 | 0.948 | 0.852
Diesel | 2029 | Annual | 1 | 1 | 0.948 | 0.852
Diesel | 2028 | Annual | 1 | 1 | 0.948 | 0.852
Diesel | 2027 | Annual | 1 | 1 | 0.948 | 0.852
Diesel | 2026 | Annual | 1 | 1 | 0.948 | 0.852
Diesel | 2025 | Annual | 1 | 1 | 0.948 | 0.852
Diesel | 2024 | Annual | 1 | 1 | 0.948 | 0.852
Diesel | 2023 | Annual | 1 | 1 | 0.948 | 0.852
Diesel | 2022 | Annual | 1 | 1 | 0.948 | 0.852
Diesel | 2021 | Annual | 1 | 1 | 0.948 | 0.852
Diesel | 2020 | Annual | 1 | 1 | 0.948 | 0.852
Diesel | 2019 | Annual | 1 | 1 | 0.948 | 0.852
Diesel | 2018 | Annual | 1 | 1 | 0.948 | 0.852
Diesel | 2017 | Annual | 1 | 1 | 0.948 | 0.852
Diesel | 2016 | Annual | 1 | 1 | 0.948 | 0.852
Diesel | 2015 | Annual | 1 | 1 | 0.948 | 0.852
Diesel | 2014 | Annual | 1 | 1 | 0.948 | 0.852
Diesel | 2013 | Annual | 1 | 1 | 0.948 | 0.852
Diesel | 2012 | Annual | 1 | 1 | 0.948 | 0.852
Diesel | 2011 | Annual | 1 | 1 | 0.948 | 0.852
Diesel | 2010 | Annual | 1 | 1 | 0.948 | 0.8
Diesel | 2009 | Annual | 1 | 1 | 0.948 | 0.8
Diesel | 2008 | Annual | 1 | 1 | 0.948 | 0.8
Diesel | 2007 | Annual | 1 | 1 | 0.948 | 0.8
Diesel | 2006 | Annual | 1 | 1 | 0.948 | 0.8
Diesel | 2005 | Annual | 1 | 1 | 0.948 | 0.8
Diesel | 2004 | Annual | 1 | 1 | 0.948 | 0.8
Diesel | 2003 | Annual | 1 | 1 | 0.948 | 0.8
Diesel | 2002 | Annual | 1 | 1 | 0.948 | 0.8
Diesel | 2001 | Annual | 1 | 1 | 0.948 | 0.8
Diesel | 2000 | Annual | 1 | 1 | 0.948 | 0.8
Diesel | 1999 | Annual | 1 | 1 | 0.948 | 0.8
Diesel | 1998 | Annual | 1 | 1 | 0.948 | 0.8
Diesel | 1997 | Annual | 1 | 1 | 0.948 | 0.8
Diesel | 1996 | Annual | 1 | 1 | 0.948 | 0.8
Diesel | 1995 | Annual | 1 | 1 | 0.948 | 0.8
Diesel | 1994 | Annual | 1 | 1 | 0.93 | 0.72
Diesel | 1993 | Annual | 1 | 1 | 0.93 | 0.72
Diesel | 1992 | Annual | 1 | 1 | 0.93 | 0.72
Diesel | 1991 | Annual | 1 | 1 | 0.93 | 0.72
Diesel | 1990 | Annual | 1 | 1 | 0.93 | 0.72
Diesel | 1989 | Annual | 1 | 1 | 0.93 | 0.72
Diesel | 1988 | Annual | 1 | 1 | 0.93 | 0.72
Diesel | 1987 | Annual | 1 | 1 | 0.93 | 0.72
Diesel | 1986 | Annual | 1 | 1 | 0.93 | 0.72
Diesel | 1985 | Annual | 1 | 1 | 0.93 | 0.72
Diesel | 1984 | Annual | 1 | 1 | 0.93 | 0.72
Diesel | 1983 | Annual | 1 | 1 | 0.93 | 0.72
Diesel | 1982 | Annual | 1 | 1 | 0.93 | 0.72
Diesel | 1981 | Annual | 1 | 1 | 0.93 | 0.72
Diesel | 1980 | Annual | 1 | 1 | 0.93 | 0.72
Diesel | 1979 | Annual | 1 | 1 | 0.93 | 0.72
Diesel | 1978 | Annual | 1 | 1 | 0.93 | 0.72
Diesel | 1977 | Annual | 1 | 1 | 0.93 | 0.72
Diesel | 2036 | Annual | 1 | 1 | 0.948 | 0.852
Diesel | 2035 | Annual | 1 | 1 | 0.948 | 0.852
Diesel | 2034 | Annual | 1 | 1 | 0.948 | 0.852
Diesel | 2033 | Annual | 1 | 1 | 0.948 | 0.852
Diesel | 2032 | Annual | 1 | 1 | 0.948 | 0.852
Diesel | 2031 | Annual | 1 | 1 | 0.948 | 0.852
Diesel | 2030 | Annual | 1 | 1 | 0.948 | 0.852
Diesel | 2029 | Annual | 1 | 1 | 0.948 | 0.852
Diesel | 2028 | Annual | 1 | 1 | 0.948 | 0.852
Diesel | 2027 | Annual | 1 | 1 | 0.948 | 0.852
Diesel | 2026 | Annual | 1 | 1 | 0.948 | 0.852
Diesel | 2025 | Annual | 1 | 1 | 0.948 | 0.852
Diesel | 2024 | Annual | 1 | 1 | 0.948 | 0.852
Diesel | 2023 | Annual | 1 | 1 | 0.948 | 0.852
Diesel | 2022 | Annual | 1 | 1 | 0.948 | 0.852
Diesel | 2021 | Annual | 1 | 1 | 0.948 | 0.852
Diesel | 2020 | Annual | 1 | 1 | 0.948 | 0.852
Diesel | 2019 | Annual | 1 | 1 | 0.948 | 0.852
Diesel | 2018 | Annual | 1 | 1 | 0.948 | 0.852
Diesel | 2017 | Annual | 1 | 1 | 0.948 | 0.852
Diesel | 2016 | Annual | 1 | 1 | 0.948 | 0.852
Diesel | 2015 | Annual | 1 | 1 | 0.948 | 0.852
Diesel | 2014 | Annual | 1 | 1 | 0.948 | 0.852
Diesel | 2013 | Annual | 1 | 1 | 0.948 | 0.852
Diesel | 2012 | Annual | 1 | 1 | 0.948 | 0.852
Diesel | 2011 | Annual | 1 | 1 | 0.948 | 0.852
Diesel | 2010 | Annual | 1 | 1 | 0.948 | 0.8
Diesel | 2009 | Annual | 1 | 1 | 0.948 | 0.8
Diesel | 2008 | Annual | 1 | 1 | 0.948 | 0.8
Diesel | 2007 | Annual | 1 | 1 | 0.948 | 0.8
Diesel | 2006 | Annual | 1 | 1 | 0.948 | 0.8
Diesel | 2005 | Annual | 1 | 1 | 0.948 | 0.8
Diesel | 2004 | Annual | 1 | 1 | 0.948 | 0.8
Diesel | 2003 | Annual | 1 | 1 | 0.948 | 0.8
Diesel | 2002 | Annual | 1 | 1 | 0.948 | 0.8
Diesel | 2001 | Annual | 1 | 1 | 0.948 | 0.8
Diesel | 2000 | Annual | 1 | 1 | 0.948 | 0.8
Diesel | 1999 | Annual | 1 | 1 | 0.948 | 0.8
Diesel | 1998 | Annual | 1 | 1 | 0.948 | 0.8
Diesel | 1997 | Annual | 1 | 1 | 0.948 | 0.8
Diesel | 1996 | Annual | 1 | 1 | 0.948 | 0.8
Diesel | 1995 | Annual | 1 | 1 | 0.948 | 0.8
Diesel | 1994 | Annual | 1 | 1 | 0.93 | 0.72
Diesel | 1993 | Annual | 1 | 1 | 0.93 | 0.72
Diesel | 1992 | Annual | 1 | 1 | 0.93 | 0.72
Diesel | 1991 | Annual | 1 | 1 | 0.93 | 0.72
Diesel | 1990 | Annual | 1 | 1 | 0.93 | 0.72
Diesel | 1989 | Annual | 1 | 1 | 0.93 | 0.72
Diesel | 1988 | Annual | 1 | 1 | 0.93 | 0.72
Diesel | 1987 | Annual | 1 | 1 | 0.93 | 0.72
Diesel | 1986 | Annual | 1 | 1 | 0.93 | 0.72
Diesel | 1985 | Annual | 1 | 1 | 0.93 | 0.72
Diesel | 1984 | Annual | 1 | 1 | 0.93 | 0.72
Diesel | 1983 | Annual | 1 | 1 | 0.93 | 0.72
Diesel | 1982 | Annual | 1 | 1 | 0.93 | 0.72
Diesel | 1981 | Annual | 1 | 1 | 0.93 | 0.72
Diesel | 1980 | Annual | 1 | 1 | 0.93 | 0.72
Diesel | 1979 | Annual | 1 | 1 | 0.93 | 0.72
Diesel | 1978 | Annual | 1 | 1 | 0.93 | 0.72
Diesel | 1977 | Annual | 1 | 1 | 0.93 | 0.72
Diesel | 1976 | Annual | 1 | 1 | 0.93 | 0.72
Diesel | 2035 | Annual | 1 | 1 | 0.948 | 0.852
Diesel | 2034 | Annual | 1 | 1 | 0.948 | 0.852
Diesel | 2033 | Annual | 1 | 1 | 0.948 | 0.852
Diesel | 2032 | Annual | 1 | 1 | 0.948 | 0.852
Diesel | 2031 | Annual | 1 | 1 | 0.948 | 0.852
Diesel | 2030 | Annual | 1 | 1 | 0.948 | 0.852
Diesel | 2029 | Annual | 1 | 1 | 0.948 | 0.852
Diesel | 2028 | Annual | 1 | 1 | 0.948 | 0.852
Diesel | 2027 | Annual | 1 | 1 | 0.948 | 0.852
Diesel | 2026 | Annual | 1 | 1 | 0.948 | 0.852
Diesel | 2025 | Annual | 1 | 1 | 0.948 | 0.852
Diesel | 2024 | Annual | 1 | 1 | 0.948 | 0.852
Diesel | 2023 | Annual | 1 | 1 | 0.948 | 0.852
Diesel | 2022 | Annual | 1 | 1 | 0.948 | 0.852
Diesel | 2021 | Annual | 1 | 1 | 0.948 | 0.852
Diesel | 2020 | Annual | 1 | 1 | 0.948 | 0.852
Diesel | 2019 | Annual | 1 | 1 | 0.948 | 0.852
Diesel | 2018 | Annual | 1 | 1 | 0.948 | 0.852
Diesel | 2017 | Annual | 1 | 1 | 0.948 | 0.852
Diesel | 2016 | Annual | 1 | 1 | 0.948 | 0.852
Diesel | 2015 | Annual | 1 | 1 | 0.948 | 0.852
Diesel | 2014 | Annual | 1 | 1 | 0.948 | 0.852
Diesel | 2013 | Annual | 1 | 1 | 0.948 | 0.852
Diesel | 2012 | Annual | 1 | 1 | 0.948 | 0.852
Diesel | 2011 | Annual | 1 | 1 | 0.948 | 0.852
Diesel | 2010 | Annual | 1 | 1 | 0.948 | 0.8
Diesel | 2009 | Annual | 1 | 1 | 0.948 | 0.8
Diesel | 2008 | Annual | 1 | 1 | 0.948 | 0.8
Diesel | 2007 | Annual | 1 | 1 | 0.948 | 0.8
Diesel | 2006 | Annual | 1 | 1 | 0.948 | 0.8
Diesel | 2005 | Annual | 1 | 1 | 0.948 | 0.8
Diesel | 2004 | Annual | 1 | 1 | 0.948 | 0.8
Diesel | 2003 | Annual | 1 | 1 | 0.948 | 0.8
Diesel | 2002 | Annual | 1 | 1 | 0.948 | 0.8
Diesel | 2001 | Annual | 1 | 1 | 0.948 | 0.8
Diesel | 2000 | Annual | 1 | 1 | 0.948 | 0.8
Diesel | 1999 | Annual | 1 | 1 | 0.948 | 0.8
Diesel | 1998 | Annual | 1 | 1 | 0.948 | 0.8
Diesel | 1997 | Annual | 1 | 1 | 0.948 | 0.8
Diesel | 1996 | Annual | 1 | 1 | 0.948 | 0.8
Diesel | 1995 | Annual | 1 | 1 | 0.948 | 0.8
Diesel | 1994 | Annual | 1 | 1 | 0.93 | 0.72
Diesel | 1993 | Annual | 1 | 1 | 0.93 | 0.72
Diesel | 1992 | Annual | 1 | 1 | 0.93 | 0.72
Diesel | 1991 | Annual | 1 | 1 | 0.93 | 0.72
Diesel | 1990 | Annual | 1 | 1 | 0.93 | 0.72
Diesel | 1989 | Annual | 1 | 1 | 0.93 | 0.72
Diesel | 1988 | Annual | 1 | 1 | 0.93 | 0.72
Diesel | 1987 | Annual | 1 | 1 | 0.93 | 0.72
Diesel | 1986 | Annual | 1 | 1 | 0.93 | 0.72
Diesel | 1985 | Annual | 1 | 1 | 0.93 | 0.72
Diesel | 1984 | Annual | 1 | 1 | 0.93 | 0.72
Diesel | 1983 | Annual | 1 | 1 | 0.93 | 0.72
Diesel | 1982 | Annual | 1 | 1 | 0.93 | 0.72
Diesel | 1981 | Annual | 1 | 1 | 0.93 | 0.72
Diesel | 1980 | Annual | 1 | 1 | 0.93 | 0.72
Diesel | 1979 | Annual | 1 | 1 | 0.93 | 0.72
Diesel | 1978 | Annual | 1 | 1 | 0.93 | 0.72
Diesel | 1977 | Annual | 1 | 1 | 0.93 | 0.72
Diesel | 1976 | Annual | 1 | 1 | 0.93 | 0.72
Diesel | 1975 | Annual | 1 | 1 | 0.93 | 0.72
Diesel | 2034 | Annual | 1 | 1 | 0.948 | 0.852
Diesel | 2033 | Annual | 1 | 1 | 0.948 | 0.852
Diesel | 2032 | Annual | 1 | 1 | 0.948 | 0.852
Diesel | 2031 | Annual | 1 | 1 | 0.948 | 0.852
Diesel | 2030 | Annual | 1 | 1 | 0.948 | 0.852
Diesel | 2029 | Annual | 1 | 1 | 0.948 | 0.852
Diesel | 2028 | Annual | 1 | 1 | 0.948 | 0.852
Diesel | 2027 | Annual | 1 | 1 | 0.948 | 0.852
Diesel | 2026 | Annual | 1 | 1 | 0.948 | 0.852
Diesel | 2025 | Annual | 1 | 1 | 0.948 | 0.852
Diesel | 2024 | Annual | 1 | 1 | 0.948 | 0.852
Diesel | 2023 | Annual | 1 | 1 | 0.948 | 0.852
Diesel | 2022 | Annual | 1 | 1 | 0.948 | 0.852
Diesel | 2021 | Annual | 1 | 1 | 0.948 | 0.852
Diesel | 2020 | Annual | 1 | 1 | 0.948 | 0.852
Diesel | 2019 | Annual | 1 | 1 | 0.948 | 0.852
Diesel | 2018 | Annual | 1 | 1 | 0.948 | 0.852
Diesel | 2017 | Annual | 1 | 1 | 0.948 | 0.852
Diesel | 2016 | Annual | 1 | 1 | 0.948 | 0.852
Diesel | 2015 | Annual | 1 | 1 | 0.948 | 0.852
Diesel | 2014 | Annual | 1 | 1 | 0.948 | 0.852
Diesel | 2013 | Annual | 1 | 1 | 0.948 | 0.852
Diesel | 2012 | Annual | 1 | 1 | 0.948 | 0.852
Diesel | 2011 | Annual | 1 | 1 | 0.948 | 0.852
Diesel | 2010 | Annual | 1 | 1 | 0.948 | 0.8
Diesel | 2009 | Annual | 1 | 1 | 0.948 | 0.8
Diesel | 2008 | Annual | 1 | 1 | 0.948 | 0.8
Diesel | 2007 | Annual | 1 | 1 | 0.948 | 0.8
Diesel | 2006 | Annual | 1 | 1 | 0.948 | 0.8
Diesel | 2005 | Annual | 1 | 1 | 0.948 | 0.8
Diesel | 2004 | Annual | 1 | 1 | 0.948 | 0.8
Diesel | 2003 | Annual | 1 | 1 | 0.948 | 0.8
Diesel | 2002 | Annual | 1 | 1 | 0.948 | 0.8
Diesel | 2001 | Annual | 1 | 1 | 0.948 | 0.8
Diesel | 2000 | Annual | 1 | 1 | 0.948 | 0.8
Diesel | 1999 | Annual | 1 | 1 | 0.948 | 0.8
Diesel | 1998 | Annual | 1 | 1 | 0.948 | 0.8
Diesel | 1997 | Annual | 1 | 1 | 0.948 | 0.8
Diesel | 1996 | Annual | 1 | 1 | 0.948 | 0.8
Diesel | 1995 | Annual | 1 | 1 | 0.948 | 0.8
Diesel | 1994 | Annual | 1 | 1 | 0.93 | 0.72
Diesel | 1993 | Annual | 1 | 1 | 0.93 | 0.72
Diesel | 1992 | Annual | 1 | 1 | 0.93 | 0.72
Diesel | 1991 | Annual | 1 | 1 | 0.93 | 0.72
Diesel | 1990 | Annual | 1 | 1 | 0.93 | 0.72
Diesel | 1989 | Annual | 1 | 1 | 0.93 | 0.72
Diesel | 1988 | Annual | 1 | 1 | 0.93 | 0.72
Diesel | 1987 | Annual | 1 | 1 | 0.93 | 0.72
Diesel | 1986 | Annual | 1 | 1 | 0.93 | 0.72
Diesel | 1985 | Annual | 1 | 1 | 0.93 | 0.72
Diesel | 1984 | Annual | 1 | 1 | 0.93 | 0.72
Diesel | 1983 | Annual | 1 | 1 | 0.93 | 0.72
Diesel | 1982 | Annual | 1 | 1 | 0.93 | 0.72
Diesel | 1981 | Annual | 1 | 1 | 0.93 | 0.72
Diesel | 1980 | Annual | 1 | 1 | 0.93 | 0.72
Diesel | 1979 | Annual | 1 | 1 | 0.93 | 0.72
Diesel | 1978 | Annual | 1 | 1 | 0.93 | 0.72
Diesel | 1977 | Annual | 1 | 1 | 0.93 | 0.72
Diesel | 1976 | Annual | 1 | 1 | 0.93 | 0.72
Diesel | 1975 | Annual | 1 | 1 | 0.93 | 0.72
Diesel | 1974 | Annual | 1 | 1 | 0.93 | 0.72
Diesel | 2033 | Annual | 1 | 1 | 0.948 | 0.852
Diesel | 2032 | Annual | 1 | 1 | 0.948 | 0.852
Diesel | 2031 | Annual | 1 | 1 | 0.948 | 0.852
Diesel | 2030 | Annual | 1 | 1 | 0.948 | 0.852
Diesel | 2029 | Annual | 1 | 1 | 0.948 | 0.852
Diesel | 2028 | Annual | 1 | 1 | 0.948 | 0.852
Diesel | 2027 | Annual | 1 | 1 | 0.948 | 0.852
Diesel | 2026 | Annual | 1 | 1 | 0.948 | 0.852
Diesel | 2025 | Annual | 1 | 1 | 0.948 | 0.852
Diesel | 2024 | Annual | 1 | 1 | 0.948 | 0.852
Diesel | 2023 | Annual | 1 | 1 | 0.948 | 0.852
Diesel | 2022 | Annual | 1 | 1 | 0.948 | 0.852
Diesel | 2021 | Annual | 1 | 1 | 0.948 | 0.852
Diesel | 2020 | Annual | 1 | 1 | 0.948 | 0.852
Diesel | 2019 | Annual | 1 | 1 | 0.948 | 0.852
Diesel | 2018 | Annual | 1 | 1 | 0.948 | 0.852
Diesel | 2017 | Annual | 1 | 1 | 0.948 | 0.852
Diesel | 2016 | Annual | 1 | 1 | 0.948 | 0.852
Diesel | 2015 | Annual | 1 | 1 | 0.948 | 0.852
Diesel | 2014 | Annual | 1 | 1 | 0.948 | 0.852
Diesel | 2013 | Annual | 1 | 1 | 0.948 | 0.852
Diesel | 2012 | Annual | 1 | 1 | 0.948 | 0.852
Diesel | 2011 | Annual | 1 | 1 | 0.948 | 0.852
Diesel | 2010 | Annual | 1 | 1 | 0.948 | 0.8
Diesel | 2009 | Annual | 1 | 1 | 0.948 | 0.8
Diesel | 2008 | Annual | 1 | 1 | 0.948 | 0.8
Diesel | 2007 | Annual | 1 | 1 | 0.948 | 0.8
Diesel | 2006 | Annual | 1 | 1 | 0.948 | 0.8
Diesel | 2005 | Annual | 1 | 1 | 0.948 | 0.8
Diesel | 2004 | Annual | 1 | 1 | 0.948 | 0.8
Diesel | 2003 | Annual | 1 | 1 | 0.948 | 0.8
Diesel | 2002 | Annual | 1 | 1 | 0.948 | 0.8
Diesel | 2001 | Annual | 1 | 1 | 0.948 | 0.8
Diesel | 2000 | Annual | 1 | 1 | 0.948 | 0.8
Diesel | 1999 | Annual | 1 | 1 | 0.948 | 0.8
Diesel | 1998 | Annual | 1 | 1 | 0.948 | 0.8
Diesel | 1997 | Annual | 1 | 1 | 0.948 | 0.8
Diesel | 1996 | Annual | 1 | 1 | 0.948 | 0.8
Diesel | 1995 | Annual | 1 | 1 | 0.948 | 0.8
Diesel | 1994 | Annual | 1 | 1 | 0.93 | 0.72
Diesel | 1993 | Annual | 1 | 1 | 0.93 | 0.72
Diesel | 1992 | Annual | 1 | 1 | 0.93 | 0.72
Diesel | 1991 | Annual | 1 | 1 | 0.93 | 0.72
Diesel | 1990 | Annual | 1 | 1 | 0.93 | 0.72
Diesel | 1989 | Annual | 1 | 1 | 0.93 | 0.72
Diesel | 1988 | Annual | 1 | 1 | 0.93 | 0.72
Diesel | 1987 | Annual | 1 | 1 | 0.93 | 0.72
Diesel | 1986 | Annual | 1 | 1 | 0.93 | 0.72
Diesel | 1985 | Annual | 1 | 1 | 0.93 | 0.72
Diesel | 1984 | Annual | 1 | 1 | 0.93 | 0.72
Diesel | 1983 | Annual | 1 | 1 | 0.93 | 0.72
Diesel | 1982 | Annual | 1 | 1 | 0.93 | 0.72
Diesel | 1981 | Annual | 1 | 1 | 0.93 | 0.72
Diesel | 1980 | Annual | 1 | 1 | 0.93 | 0.72
Diesel | 1979 | Annual | 1 | 1 | 0.93 | 0.72
Diesel | 1978 | Annual | 1 | 1 | 0.93 | 0.72
Diesel | 1977 | Annual | 1 | 1 | 0.93 | 0.72
Diesel | 1976 | Annual | 1 | 1 | 0.93 | 0.72
Diesel | 1975 | Annual | 1 | 1 | 0.93 | 0.72
Diesel | 1974 | Annual | 1 | 1 | 0.93 | 0.72
Diesel | 1973 | Annual | 1 | 1 | 0.93 | 0.72
Diesel | 2032 | Annual | 1 | 1 | 0.948 | 0.852
Diesel | 2031 | Annual | 1 | 1 | 0.948 | 0.852
Diesel | 2030 | Annual | 1 | 1 | 0.948 | 0.852
Diesel | 2029 | Annual | 1 | 1 | 0.948 | 0.852
Diesel | 2028 | Annual | 1 | 1 | 0.948 | 0.852
Diesel | 2027 | Annual | 1 | 1 | 0.948 | 0.852
Diesel | 2026 | Annual | 1 | 1 | 0.948 | 0.852
Diesel | 2025 | Annual | 1 | 1 | 0.948 | 0.852
Diesel | 2024 | Annual | 1 | 1 | 0.948 | 0.852
Diesel | 2023 | Annual | 1 | 1 | 0.948 | 0.852
Diesel | 2022 | Annual | 1 | 1 | 0.948 | 0.852
Diesel | 2021 | Annual | 1 | 1 | 0.948 | 0.852
Diesel | 2020 | Annual | 1 | 1 | 0.948 | 0.852
Diesel | 2019 | Annual | 1 | 1 | 0.948 | 0.852
Diesel | 2018 | Annual | 1 | 1 | 0.948 | 0.852
Diesel | 2017 | Annual | 1 | 1 | 0.948 | 0.852
Diesel | 2016 | Annual | 1 | 1 | 0.948 | 0.852
Diesel | 2015 | Annual | 1 | 1 | 0.948 | 0.852
Diesel | 2014 | Annual | 1 | 1 | 0.948 | 0.852
Diesel | 2013 | Annual | 1 | 1 | 0.948 | 0.852
Diesel | 2012 | Annual | 1 | 1 | 0.948 | 0.852
Diesel | 2011 | Annual | 1 | 1 | 0.948 | 0.852
Diesel | 2010 | Annual | 1 | 1 | 0.948 | 0.8
Diesel | 2009 | Annual | 1 | 1 | 0.948 | 0.8
Diesel | 2008 | Annual | 1 | 1 | 0.948 | 0.8
Diesel | 2007 | Annual | 1 | 1 | 0.948 | 0.8
Diesel | 2006 | Annual | 1 | 1 | 0.948 | 0.8
Diesel | 2005 | Annual | 1 | 1 | 0.948 | 0.8
Diesel | 2004 | Annual | 1 | 1 | 0.948 | 0.8
Diesel | 2003 | Annual | 1 | 1 | 0.948 | 0.8
Diesel | 2002 | Annual | 1 | 1 | 0.948 | 0.8
Diesel | 2001 | Annual | 1 | 1 | 0.948 | 0.8
Diesel | 2000 | Annual | 1 | 1 | 0.948 | 0.8
Diesel | 1999 | Annual | 1 | 1 | 0.948 | 0.8
Diesel | 1998 | Annual | 1 | 1 | 0.948 | 0.8
Diesel | 1997 | Annual | 1 | 1 | 0.948 | 0.8
Diesel | 1996 | Annual | 1 | 1 | 0.948 | 0.8
Diesel | 1995 | Annual | 1 | 1 | 0.948 | 0.8
Diesel | 1994 | Annual | 1 | 1 | 0.93 | 0.72
Diesel | 1993 | Annual | 1 | 1 | 0.93 | 0.72
Diesel | 1992 | Annual | 1 | 1 | 0.93 | 0.72
Diesel | 1991 | Annual | 1 | 1 | 0.93 | 0.72
Diesel | 1990 | Annual | 1 | 1 | 0.93 | 0.72
Diesel | 1989 | Annual | 1 | 1 | 0.93 | 0.72
Diesel | 1988 | Annual | 1 | 1 | 0.93 | 0.72
Diesel | 1987 | Annual | 1 | 1 | 0.93 | 0.72
Diesel | 1986 | Annual | 1 | 1 | 0.93 | 0.72
Diesel | 1985 | Annual | 1 | 1 | 0.93 | 0.72
Diesel | 1984 | Annual | 1 | 1 | 0.93 | 0.72
Diesel | 1983 | Annual | 1 | 1 | 0.93 | 0.72
Diesel | 1982 | Annual | 1 | 1 | 0.93 | 0.72
Diesel | 1981 | Annual | 1 | 1 | 0.93 | 0.72
Diesel | 1980 | Annual | 1 | 1 | 0.93 | 0.72
Diesel | 1979 | Annual | 1 | 1 | 0.93 | 0.72
Diesel | 1978 | Annual | 1 | 1 | 0.93 | 0.72
Diesel | 1977 | Annual | 1 | 1 | 0.93 | 0.72
Diesel | 1976 | Annual | 1 | 1 | 0.93 | 0.72
Diesel | 1975 | Annual | 1 | 1 | 0.93 | 0.72
Diesel | 1974 | Annual | 1 | 1 | 0.93 | 0.72
Diesel | 1973 | Annual | 1 | 1 | 0.93 | 0.72
Diesel | 1972 | Annual | 1 | 1 | 0.93 | 0.72
Diesel | 2031 | Annual | 1 | 1 | 0.948 | 0.852
Diesel | 2030 | Annual | 1 | 1 | 0.948 | 0.852
Diesel | 2029 | Annual | 1 | 1 | 0.948 | 0.852
Diesel | 2028 | Annual | 1 | 1 | 0.948 | 0.852
Diesel | 2027 | Annual | 1 | 1 | 0.948 | 0.852
Diesel | 2026 | Annual | 1 | 1 | 0.948 | 0.852
Diesel | 2025 | Annual | 1 | 1 | 0.948 | 0.852
Diesel | 2024 | Annual | 1 | 1 | 0.948 | 0.852
Diesel | 2023 | Annual | 1 | 1 | 0.948 | 0.852
Diesel | 2022 | Annual | 1 | 1 | 0.948 | 0.852
Diesel | 2021 | Annual | 1 | 1 | 0.948 | 0.852
Diesel | 2020 | Annual | 1 | 1 | 0.948 | 0.852
Diesel | 2019 | Annual | 1 | 1 | 0.948 | 0.852
Diesel | 2018 | Annual | 1 | 1 | 0.948 | 0.852
Diesel | 2017 | Annual | 1 | 1 | 0.948 | 0.852
Diesel | 2016 | Annual | 1 | 1 | 0.948 | 0.852
Diesel | 2015 | Annual | 1 | 1 | 0.948 | 0.852
Diesel | 2014 | Annual | 1 | 1 | 0.948 | 0.852
Diesel | 2013 | Annual | 1 | 1 | 0.948 | 0.852
Diesel | 2012 | Annual | 1 | 1 | 0.948 | 0.852
Diesel | 2011 | Annual | 1 | 1 | 0.948 | 0.852
Diesel | 2010 | Annual | 1 | 1 | 0.948 | 0.8
Diesel | 2009 | Annual | 1 | 1 | 0.948 | 0.8
Diesel | 2008 | Annual | 1 | 1 | 0.948 | 0.8
Diesel | 2007 | Annual | 1 | 1 | 0.948 | 0.8
Diesel | 2006 | Annual | 1 | 1 | 0.948 | 0.8
Diesel | 2005 | Annual | 1 | 1 | 0.948 | 0.8
Diesel | 2004 | Annual | 1 | 1 | 0.948 | 0.8
Diesel | 2003 | Annual | 1 | 1 | 0.948 | 0.8
Diesel | 2002 | Annual | 1 | 1 | 0.948 | 0.8
Diesel | 2001 | Annual | 1 | 1 | 0.948 | 0.8
Diesel | 2000 | Annual | 1 | 1 | 0.948 | 0.8
Diesel | 1999 | Annual | 1 | 1 | 0.948 | 0.8
Diesel | 1998 | Annual | 1 | 1 | 0.948 | 0.8
Diesel | 1997 | Annual | 1 | 1 | 0.948 | 0.8
Diesel | 1996 | Annual | 1 | 1 | 0.948 | 0.8
Diesel | 1995 | Annual | 1 | 1 | 0.948 | 0.8
Diesel | 1994 | Annual | 1 | 1 | 0.93 | 0.72
Diesel | 1993 | Annual | 1 | 1 | 0.93 | 0.72
Diesel | 1992 | Annual | 1 | 1 | 0.93 | 0.72
Diesel | 1991 | Annual | 1 | 1 | 0.93 | 0.72
Diesel | 1990 | Annual | 1 | 1 | 0.93 | 0.72
Diesel | 1989 | Annual | 1 | 1 | 0.93 | 0.72
Diesel | 1988 | Annual | 1 | 1 | 0.93 | 0.72
Diesel | 1987 | Annual | 1 | 1 | 0.93 | 0.72
Diesel | 1986 | Annual | 1 | 1 | 0.93 | 0.72
Diesel | 1985 | Annual | 1 | 1 | 0.93 | 0.72
Diesel | 1984 | Annual | 1 | 1 | 0.93 | 0.72
Diesel | 1983 | Annual | 1 | 1 | 0.93 | 0.72
Diesel | 1982 | Annual | 1 | 1 | 0.93 | 0.72
Diesel | 1981 | Annual | 1 | 1 | 0.93 | 0.72
Diesel | 1980 | Annual | 1 | 1 | 0.93 | 0.72
Diesel | 1979 | Annual | 1 | 1 | 0.93 | 0.72
Diesel | 1978 | Annual | 1 | 1 | 0.93 | 0.72
Diesel | 1977 | Annual | 1 | 1 | 0.93 | 0.72
Diesel | 1976 | Annual | 1 | 1 | 0.93 | 0.72
Diesel | 1975 | Annual | 1 | 1 | 0.93 | 0.72
Diesel | 1974 | Annual | 1 | 1 | 0.93 | 0.72
Diesel | 1973 | Annual | 1 | 1 | 0.93 | 0.72
Diesel | 1972 | Annual | 1 | 1 | 0.93 | 0.72
Diesel | 1971 | Annual | 1 | 1 | 0.93 | 0.72
Diesel | 2030 | Annual | 1 | 1 | 0.948 | 0.852
Diesel | 2029 | Annual | 1 | 1 | 0.948 | 0.852
Diesel | 2028 | Annual | 1 | 1 | 0.948 | 0.852
Diesel | 2027 | Annual | 1 | 1 | 0.948 | 0.852
Diesel | 2026 | Annual | 1 | 1 | 0.948 | 0.852
Diesel | 2025 | Annual | 1 | 1 | 0.948 | 0.852
Diesel | 2024 | Annual | 1 | 1 | 0.948 | 0.852
Diesel | 2023 | Annual | 1 | 1 | 0.948 | 0.852
Diesel | 2022 | Annual | 1 | 1 | 0.948 | 0.852
Diesel | 2021 | Annual | 1 | 1 | 0.948 | 0.852
Diesel | 2020 | Annual | 1 | 1 | 0.948 | 0.852
Diesel | 2019 | Annual | 1 | 1 | 0.948 | 0.852
Diesel | 2018 | Annual | 1 | 1 | 0.948 | 0.852
Diesel | 2017 | Annual | 1 | 1 | 0.948 | 0.852
Diesel | 2016 | Annual | 1 | 1 | 0.948 | 0.852
Diesel | 2015 | Annual | 1 | 1 | 0.948 | 0.852
Diesel | 2014 | Annual | 1 | 1 | 0.948 | 0.852
Diesel | 2013 | Annual | 1 | 1 | 0.948 | 0.852
Diesel | 2012 | Annual | 1 | 1 | 0.948 | 0.852
Diesel | 2011 | Annual | 1 | 1 | 0.948 | 0.852
Diesel | 2010 | Annual | 1 | 1 | 0.948 | 0.8
Diesel | 2009 | Annual | 1 | 1 | 0.948 | 0.8
Diesel | 2008 | Annual | 1 | 1 | 0.948 | 0.8
Diesel | 2007 | Annual | 1 | 1 | 0.948 | 0.8
Diesel | 2006 | Annual | 1 | 1 | 0.948 | 0.8
Diesel | 2005 | Annual | 1 | 1 | 0.948 | 0.8
Diesel | 2004 | Annual | 1 | 1 | 0.948 | 0.8
Diesel | 2003 | Annual | 1 | 1 | 0.948 | 0.8
Diesel | 2002 | Annual | 1 | 1 | 0.948 | 0.8
Diesel | 2001 | Annual | 1 | 1 | 0.948 | 0.8
Diesel | 2000 | Annual | 1 | 1 | 0.948 | 0.8
Diesel | 1999 | Annual | 1 | 1 | 0.948 | 0.8
Diesel | 1998 | Annual | 1 | 1 | 0.948 | 0.8
Diesel | 1997 | Annual | 1 | 1 | 0.948 | 0.8
Diesel | 1996 | Annual | 1 | 1 | 0.948 | 0.8
Diesel | 1995 | Annual | 1 | 1 | 0.948 | 0.8
Diesel | 1994 | Annual | 1 | 1 | 0.93 | 0.72
Diesel | 1993 | Annual | 1 | 1 | 0.93 | 0.72
Diesel | 1992 | Annual | 1 | 1 | 0.93 | 0.72
Diesel | 1991 | Annual | 1 | 1 | 0.93 | 0.72
Diesel | 1990 | Annual | 1 | 1 | 0.93 | 0.72
Diesel | 1989 | Annual | 1 | 1 | 0.93 | 0.72
Diesel | 1988 | Annual | 1 | 1 | 0.93 | 0.72
Diesel | 1987 | Annual | 1 | 1 | 0.93 | 0.72
Diesel | 1986 | Annual | 1 | 1 | 0.93 | 0.72
Diesel | 1985 | Annual | 1 | 1 | 0.93 | 0.72
Diesel | 1984 | Annual | 1 | 1 | 0.93 | 0.72
Diesel | 1983 | Annual | 1 | 1 | 0.93 | 0.72
Diesel | 1982 | Annual | 1 | 1 | 0.93 | 0.72
Diesel | 1981 | Annual | 1 | 1 | 0.93 | 0.72
Diesel | 1980 | Annual | 1 | 1 | 0.93 | 0.72
Diesel | 1979 | Annual | 1 | 1 | 0.93 | 0.72
Diesel | 1978 | Annual | 1 | 1 | 0.93 | 0.72
Diesel | 1977 | Annual | 1 | 1 | 0.93 | 0.72
Diesel | 1976 | Annual | 1 | 1 | 0.93 | 0.72
Diesel | 1975 | Annual | 1 | 1 | 0.93 | 0.72
Diesel | 1974 | Annual | 1 | 1 | 0.93 | 0.72
Diesel | 1973 | Annual | 1 | 1 | 0.93 | 0.72
Diesel | 1972 | Annual | 1 | 1 | 0.93 | 0.72
Diesel | 1971 | Annual | 1 | 1 | 0.93 | 0.72
Diesel | 1970 | Annual | 1 | 1 | 0.93 | 0.72
Diesel | 2029 | Annual | 1 | 1 | 0.948 | 0.852
Diesel | 2028 | Annual | 1 | 1 | 0.948 | 0.852
Diesel | 2027 | Annual | 1 | 1 | 0.948 | 0.852
Diesel | 2026 | Annual | 1 | 1 | 0.948 | 0.852
Diesel | 2025 | Annual | 1 | 1 | 0.948 | 0.852
Diesel | 2024 | Annual | 1 | 1 | 0.948 | 0.852
Diesel | 2023 | Annual | 1 | 1 | 0.948 | 0.852
Diesel | 2022 | Annual | 1 | 1 | 0.948 | 0.852
Diesel | 2021 | Annual | 1 | 1 | 0.948 | 0.852
Diesel | 2020 | Annual | 1 | 1 | 0.948 | 0.852
Diesel | 2019 | Annual | 1 | 1 | 0.948 | 0.852
Diesel | 2018 | Annual | 1 | 1 | 0.948 | 0.852
Diesel | 2017 | Annual | 1 | 1 | 0.948 | 0.852
Diesel | 2016 | Annual | 1 | 1 | 0.948 | 0.852
Diesel | 2015 | Annual | 1 | 1 | 0.948 | 0.852
Diesel | 2014 | Annual | 1 | 1 | 0.948 | 0.852
Diesel | 2013 | Annual | 1 | 1 | 0.948 | 0.852
Diesel | 2012 | Annual | 1 | 1 | 0.948 | 0.852
Diesel | 2011 | Annual | 1 | 1 | 0.948 | 0.852
Diesel | 2010 | Annual | 1 | 1 | 0.948 | 0.8
Diesel | 2009 | Annual | 1 | 1 | 0.948 | 0.8
Diesel | 2008 | Annual | 1 | 1 | 0.948 | 0.8
Diesel | 2007 | Annual | 1 | 1 | 0.948 | 0.8
Diesel | 2006 | Annual | 1 | 1 | 0.948 | 0.8
Diesel | 2005 | Annual | 1 | 1 | 0.948 | 0.8
Diesel | 2004 | Annual | 1 | 1 | 0.948 | 0.8
Diesel | 2003 | Annual | 1 | 1 | 0.948 | 0.8
Diesel | 2002 | Annual | 1 | 1 | 0.948 | 0.8
Diesel | 2001 | Annual | 1 | 1 | 0.948 | 0.8
Diesel | 2000 | Annual | 1 | 1 | 0.948 | 0.8
Diesel | 1999 | Annual | 1 | 1 | 0.948 | 0.8
Diesel | 1998 | Annual | 1 | 1 | 0.948 | 0.8
Diesel | 1997 | Annual | 1 | 1 | 0.948 | 0.8
Diesel | 1996 | Annual | 1 | 1 | 0.948 | 0.8
Diesel | 1995 | Annual | 1 | 1 | 0.948 | 0.8
Diesel | 1994 | Annual | 1 | 1 | 0.93 | 0.72
Diesel | 1993 | Annual | 1 | 1 | 0.93 | 0.72
Diesel | 1992 | Annual | 1 | 1 | 0.93 | 0.72
Diesel | 1991 | Annual | 1 | 1 | 0.93 | 0.72
Diesel | 1990 | Annual | 1 | 1 | 0.93 | 0.72
Diesel | 1989 | Annual | 1 | 1 | 0.93 | 0.72
Diesel | 1988 | Annual | 1 | 1 | 0.93 | 0.72
Diesel | 1987 | Annual | 1 | 1 | 0.93 | 0.72
Diesel | 1986 | Annual | 1 | 1 | 0.93 | 0.72
Diesel | 1985 | Annual | 1 | 1 | 0.93 | 0.72
Diesel | 1984 | Annual | 1 | 1 | 0.93 | 0.72
Diesel | 1983 | Annual | 1 | 1 | 0.93 | 0.72
Diesel | 1982 | Annual | 1 | 1 | 0.93 | 0.72
Diesel | 1981 | Annual | 1 | 1 | 0.93 | 0.72
Diesel | 1980 | Annual | 1 | 1 | 0.93 | 0.72
Diesel | 1979 | Annual | 1 | 1 | 0.93 | 0.72
Diesel | 1978 | Annual | 1 | 1 | 0.93 | 0.72
Diesel | 1977 | Annual | 1 | 1 | 0.93 | 0.72
Diesel | 1976 | Annual | 1 | 1 | 0.93 | 0.72
Diesel | 1975 | Annual | 1 | 1 | 0.93 | 0.72
Diesel | 1974 | Annual | 1 | 1 | 0.93 | 0.72
Diesel | 1973 | Annual | 1 | 1 | 0.93 | 0.72
Diesel | 1972 | Annual | 1 | 1 | 0.93 | 0.72
Diesel | 1971 | Annual | 1 | 1 | 0.93 | 0.72
Diesel | 1970 | Annual | 1 | 1 | 0.93 | 0.72
Diesel | 1969 | Annual | 1 | 1 | 0.93 | 0.72
Diesel | 2028 | Annual | 1 | 1 | 0.948 | 0.852
Diesel | 2027 | Annual | 1 | 1 | 0.948 | 0.852
Diesel | 2026 | Annual | 1 | 1 | 0.948 | 0.852
Diesel | 2025 | Annual | 1 | 1 | 0.948 | 0.852
Diesel | 2024 | Annual | 1 | 1 | 0.948 | 0.852
Diesel | 2023 | Annual | 1 | 1 | 0.948 | 0.852
Diesel | 2022 | Annual | 1 | 1 | 0.948 | 0.852
Diesel | 2021 | Annual | 1 | 1 | 0.948 | 0.852
Diesel | 2020 | Annual | 1 | 1 | 0.948 | 0.852
Diesel | 2019 | Annual | 1 | 1 | 0.948 | 0.852
Diesel | 2018 | Annual | 1 | 1 | 0.948 | 0.852
Diesel | 2017 | Annual | 1 | 1 | 0.948 | 0.852
Diesel | 2016 | Annual | 1 | 1 | 0.948 | 0.852
Diesel | 2015 | Annual | 1 | 1 | 0.948 | 0.852
Diesel | 2014 | Annual | 1 | 1 | 0.948 | 0.852
Diesel | 2013 | Annual | 1 | 1 | 0.948 | 0.852
Diesel | 2012 | Annual | 1 | 1 | 0.948 | 0.852
Diesel | 2011 | Annual | 1 | 1 | 0.948 | 0.852
Diesel | 2010 | Annual | 1 | 1 | 0.948 | 0.8
Diesel | 2009 | Annual | 1 | 1 | 0.948 | 0.8
Diesel | 2008 | Annual | 1 | 1 | 0.948 | 0.8
Diesel | 2007 | Annual | 1 | 1 | 0.948 | 0.8
Diesel | 2006 | Annual | 1 | 1 | 0.948 | 0.8
Diesel | 2005 | Annual | 1 | 1 | 0.948 | 0.8
Diesel | 2004 | Annual | 1 | 1 | 0.948 | 0.8
Diesel | 2003 | Annual | 1 | 1 | 0.948 | 0.8
Diesel | 2002 | Annual | 1 | 1 | 0.948 | 0.8
Diesel | 2001 | Annual | 1 | 1 | 0.948 | 0.8
Diesel | 2000 | Annual | 1 | 1 | 0.948 | 0.8
Diesel | 1999 | Annual | 1 | 1 | 0.948 | 0.8
Diesel | 1998 | Annual | 1 | 1 | 0.948 | 0.8
Diesel | 1997 | Annual | 1 | 1 | 0.948 | 0.8
Diesel | 1996 | Annual | 1 | 1 | 0.948 | 0.8
Diesel | 1995 | Annual | 1 | 1 | 0.948 | 0.8
Diesel | 1994 | Annual | 1 | 1 | 0.93 | 0.72
Diesel | 1993 | Annual | 1 | 1 | 0.93 | 0.72
Diesel | 1992 | Annual | 1 | 1 | 0.93 | 0.72
Diesel | 1991 | Annual | 1 | 1 | 0.93 | 0.72
Diesel | 1990 | Annual | 1 | 1 | 0.93 | 0.72
Diesel | 1989 | Annual | 1 | 1 | 0.93 | 0.72
Diesel | 1988 | Annual | 1 | 1 | 0.93 | 0.72
Diesel | 1987 | Annual | 1 | 1 | 0.93 | 0.72
Diesel | 1986 | Annual | 1 | 1 | 0.93 | 0.72
Diesel | 1985 | Annual | 1 | 1 | 0.93 | 0.72
Diesel | 1984 | Annual | 1 | 1 | 0.93 | 0.72
Diesel | 1983 | Annual | 1 | 1 | 0.93 | 0.72
Diesel | 1982 | Annual | 1 | 1 | 0.93 | 0.72
Diesel | 1981 | Annual | 1 | 1 | 0.93 | 0.72
Diesel | 1980 | Annual | 1 | 1 | 0.93 | 0.72
Diesel | 1979 | Annual | 1 | 1 | 0.93 | 0.72
Diesel | 1978 | Annual | 1 | 1 | 0.93 | 0.72
Diesel | 1977 | Annual | 1 | 1 | 0.93 | 0.72
Diesel | 1976 | Annual | 1 | 1 | 0.93 | 0.72
Diesel | 1975 | Annual | 1 | 1 | 0.93 | 0.72
Diesel | 1974 | Annual | 1 | 1 | 0.93 | 0.72
Diesel | 1973 | Annual | 1 | 1 | 0.93 | 0.72
Diesel | 1972 | Annual | 1 | 1 | 0.93 | 0.72
Diesel | 1971 | Annual | 1 | 1 | 0.93 | 0.72
Diesel | 1970 | Annual | 1 | 1 | 0.93 | 0.72
Diesel | 1969 | Annual | 1 | 1 | 0.93 | 0.72
Diesel | 1968 | Annual | 1 | 1 | 0.93 | 0.72
Diesel | 2027 | Annual | 1 | 1 | 0.948 | 0.852
Diesel | 2026 | Annual | 1 | 1 | 0.948 | 0.852
Diesel | 2025 | Annual | 1 | 1 | 0.948 | 0.852
Diesel | 2024 | Annual | 1 | 1 | 0.948 | 0.852
Diesel | 2023 | Annual | 1 | 1 | 0.948 | 0.852
Diesel | 2022 | Annual | 1 | 1 | 0.948 | 0.852
Diesel | 2021 | Annual | 1 | 1 | 0.948 | 0.852
Diesel | 2020 | Annual | 1 | 1 | 0.948 | 0.852
Diesel | 2019 | Annual | 1 | 1 | 0.948 | 0.852
Diesel | 2018 | Annual | 1 | 1 | 0.948 | 0.852
Diesel | 2017 | Annual | 1 | 1 | 0.948 | 0.852
Diesel | 2016 | Annual | 1 | 1 | 0.948 | 0.852
Diesel | 2015 | Annual | 1 | 1 | 0.948 | 0.852
Diesel | 2014 | Annual | 1 | 1 | 0.948 | 0.852
Diesel | 2013 | Annual | 1 | 1 | 0.948 | 0.852
Diesel | 2012 | Annual | 1 | 1 | 0.948 | 0.852
Diesel | 2011 | Annual | 1 | 1 | 0.948 | 0.852
Diesel | 2010 | Annual | 1 | 1 | 0.948 | 0.8
Diesel | 2009 | Annual | 1 | 1 | 0.948 | 0.8
Diesel | 2008 | Annual | 1 | 1 | 0.948 | 0.8
Diesel | 2007 | Annual | 1 | 1 | 0.948 | 0.8
Diesel | 2006 | Annual | 1 | 1 | 0.948 | 0.8
Diesel | 2005 | Annual | 1 | 1 | 0.948 | 0.8
Diesel | 2004 | Annual | 1 | 1 | 0.948 | 0.8
Diesel | 2003 | Annual | 1 | 1 | 0.948 | 0.8
Diesel | 2002 | Annual | 1 | 1 | 0.948 | 0.8
Diesel | 2001 | Annual | 1 | 1 | 0.948 | 0.8
Diesel | 2000 | Annual | 1 | 1 | 0.948 | 0.8
Diesel | 1999 | Annual | 1 | 1 | 0.948 | 0.8
Diesel | 1998 | Annual | 1 | 1 | 0.948 | 0.8
Diesel | 1997 | Annual | 1 | 1 | 0.948 | 0.8
Diesel | 1996 | Annual | 1 | 1 | 0.948 | 0.8
Diesel | 1995 | Annual | 1 | 1 | 0.948 | 0.8
Diesel | 1994 | Annual | 1 | 1 | 0.93 | 0.72
Diesel | 1993 | Annual | 1 | 1 | 0.93 | 0.72
Diesel | 1992 | Annual | 1 | 1 | 0.93 | 0.72
Diesel | 1991 | Annual | 1 | 1 | 0.93 | 0.72
Diesel | 1990 | Annual | 1 | 1 | 0.93 | 0.72
Diesel | 1989 | Annual | 1 | 1 | 0.93 | 0.72
Diesel | 1988 | Annual | 1 | 1 | 0.93 | 0.72
Diesel | 1987 | Annual | 1 | 1 | 0.93 | 0.72
Diesel | 1986 | Annual | 1 | 1 | 0.93 | 0.72
Diesel | 1985 | Annual | 1 | 1 | 0.93 | 0.72
Diesel | 1984 | Annual | 1 | 1 | 0.93 | 0.72
Diesel | 1983 | Annual | 1 | 1 | 0.93 | 0.72
Diesel | 1982 | Annual | 1 | 1 | 0.93 | 0.72
Diesel | 1981 | Annual | 1 | 1 | 0.93 | 0.72
Diesel | 1980 | Annual | 1 | 1 | 0.93 | 0.72
Diesel | 1979 | Annual | 1 | 1 | 0.93 | 0.72
Diesel | 1978 | Annual | 1 | 1 | 0.93 | 0.72
Diesel | 1977 | Annual | 1 | 1 | 0.93 | 0.72
Diesel | 1976 | Annual | 1 | 1 | 0.93 | 0.72
Diesel | 1975 | Annual | 1 | 1 | 0.93 | 0.72
Diesel | 1974 | Annual | 1 | 1 | 0.93 | 0.72
Diesel | 1973 | Annual | 1 | 1 | 0.93 | 0.72
Diesel | 1972 | Annual | 1 | 1 | 0.93 | 0.72
Diesel | 1971 | Annual | 1 | 1 | 0.93 | 0.72
Diesel | 1970 | Annual | 1 | 1 | 0.93 | 0.72
Diesel | 1969 | Annual | 1 | 1 | 0.93 | 0.72
Diesel | 1968 | Annual | 1 | 1 | 0.93 | 0.72
Diesel | 1967 | Annual | 1 | 1 | 0.93 | 0.72
Diesel | 2026 | Annual | 1 | 1 | 0.948 | 0.852
Diesel | 2025 | Annual | 1 | 1 | 0.948 | 0.852
Diesel | 2024 | Annual | 1 | 1 | 0.948 | 0.852
Diesel | 2023 | Annual | 1 | 1 | 0.948 | 0.852
Diesel | 2022 | Annual | 1 | 1 | 0.948 | 0.852
Diesel | 2021 | Annual | 1 | 1 | 0.948 | 0.852
Diesel | 2020 | Annual | 1 | 1 | 0.948 | 0.852
Diesel | 2019 | Annual | 1 | 1 | 0.948 | 0.852
Diesel | 2018 | Annual | 1 | 1 | 0.948 | 0.852
Diesel | 2017 | Annual | 1 | 1 | 0.948 | 0.852
Diesel | 2016 | Annual | 1 | 1 | 0.948 | 0.852
Diesel | 2015 | Annual | 1 | 1 | 0.948 | 0.852
Diesel | 2014 | Annual | 1 | 1 | 0.948 | 0.852
Diesel | 2013 | Annual | 1 | 1 | 0.948 | 0.852
Diesel | 2012 | Annual | 1 | 1 | 0.948 | 0.852
Diesel | 2011 | Annual | 1 | 1 | 0.948 | 0.852
Diesel | 2010 | Annual | 1 | 1 | 0.948 | 0.8
Diesel | 2009 | Annual | 1 | 1 | 0.948 | 0.8
Diesel | 2008 | Annual | 1 | 1 | 0.948 | 0.8
Diesel | 2007 | Annual | 1 | 1 | 0.948 | 0.8
Diesel | 2006 | Annual | 1 | 1 | 0.948 | 0.8
Diesel | 2005 | Annual | 1 | 1 | 0.948 | 0.8
Diesel | 2004 | Annual | 1 | 1 | 0.948 | 0.8
Diesel | 2003 | Annual | 1 | 1 | 0.948 | 0.8
Diesel | 2002 | Annual | 1 | 1 | 0.948 | 0.8
Diesel | 2001 | Annual | 1 | 1 | 0.948 | 0.8
Diesel | 2000 | Annual | 1 | 1 | 0.948 | 0.8
Diesel | 1999 | Annual | 1 | 1 | 0.948 | 0.8
Diesel | 1998 | Annual | 1 | 1 | 0.948 | 0.8
Diesel | 1997 | Annual | 1 | 1 | 0.948 | 0.8
Diesel | 1996 | Annual | 1 | 1 | 0.948 | 0.8
Diesel | 1995 | Annual | 1 | 1 | 0.948 | 0.8
Diesel | 1994 | Annual | 1 | 1 | 0.93 | 0.72
Diesel | 1993 | Annual | 1 | 1 | 0.93 | 0.72
Diesel | 1992 | Annual | 1 | 1 | 0.93 | 0.72
Diesel | 1991 | Annual | 1 | 1 | 0.93 | 0.72
Diesel | 1990 | Annual | 1 | 1 | 0.93 | 0.72
Diesel | 1989 | Annual | 1 | 1 | 0.93 | 0.72
Diesel | 1988 | Annual | 1 | 1 | 0.93 | 0.72
Diesel | 1987 | Annual | 1 | 1 | 0.93 | 0.72
Diesel | 1986 | Annual | 1 | 1 | 0.93 | 0.72
Diesel | 1985 | Annual | 1 | 1 | 0.93 | 0.72
Diesel | 1984 | Annual | 1 | 1 | 0.93 | 0.72
Diesel | 1983 | Annual | 1 | 1 | 0.93 | 0.72
Diesel | 1982 | Annual | 1 | 1 | 0.93 | 0.72
Diesel | 1981 | Annual | 1 | 1 | 0.93 | 0.72
Diesel | 1980 | Annual | 1 | 1 | 0.93 | 0.72
Diesel | 1979 | Annual | 1 | 1 | 0.93 | 0.72
Diesel | 1978 | Annual | 1 | 1 | 0.93 | 0.72
Diesel | 1977 | Annual | 1 | 1 | 0.93 | 0.72
Diesel | 1976 | Annual | 1 | 1 | 0.93 | 0.72
Diesel | 1975 | Annual | 1 | 1 | 0.93 | 0.72
Diesel | 1974 | Annual | 1 | 1 | 0.93 | 0.72
Diesel | 1973 | Annual | 1 | 1 | 0.93 | 0.72
Diesel | 1972 | Annual | 1 | 1 | 0.93 | 0.72
Diesel | 1971 | Annual | 1 | 1 | 0.93 | 0.72
Diesel | 1970 | Annual | 1 | 1 | 0.93 | 0.72
Diesel | 1969 | Annual | 1 | 1 | 0.93 | 0.72
Diesel | 1968 | Annual | 1 | 1 | 0.93 | 0.72
Diesel | 1967 | Annual | 1 | 1 | 0.93 | 0.72
Diesel | 1966 | Annual | 1 | 1 | 0.93 | 0.72
Diesel | 2025 | Annual | 1 | 1 | 0.948 | 0.852
Diesel | 2024 | Annual | 1 | 1 | 0.948 | 0.852
Diesel | 2023 | Annual | 1 | 1 | 0.948 | 0.852
Diesel | 2022 | Annual | 1 | 1 | 0.948 | 0.852
Diesel | 2021 | Annual | 1 | 1 | 0.948 | 0.852
Diesel | 2020 | Annual | 1 | 1 | 0.948 | 0.852
Diesel | 2019 | Annual | 1 | 1 | 0.948 | 0.852
Diesel | 2018 | Annual | 1 | 1 | 0.948 | 0.852
Diesel | 2017 | Annual | 1 | 1 | 0.948 | 0.852
Diesel | 2016 | Annual | 1 | 1 | 0.948 | 0.852
Diesel | 2015 | Annual | 1 | 1 | 0.948 | 0.852
Diesel | 2014 | Annual | 1 | 1 | 0.948 | 0.852
Diesel | 2013 | Annual | 1 | 1 | 0.948 | 0.852
Diesel | 2012 | Annual | 1 | 1 | 0.948 | 0.852
Diesel | 2011 | Annual | 1 | 1 | 0.948 | 0.852
Diesel | 2010 | Annual | 1 | 1 | 0.948 | 0.8
Diesel | 2009 | Annual | 1 | 1 | 0.948 | 0.8
Diesel | 2008 | Annual | 1 | 1 | 0.948 | 0.8
Diesel | 2007 | Annual | 1 | 1 | 0.948 | 0.8
Diesel | 2006 | Annual | 1 | 1 | 0.948 | 0.8
Diesel | 2005 | Annual | 1 | 1 | 0.948 | 0.8
Diesel | 2004 | Annual | 1 | 1 | 0.948 | 0.8
Diesel | 2003 | Annual | 1 | 1 | 0.948 | 0.8
Diesel | 2002 | Annual | 1 | 1 | 0.948 | 0.8
Diesel | 2001 | Annual | 1 | 1 | 0.948 | 0.8
Diesel | 2000 | Annual | 1 | 1 | 0.948 | 0.8
Diesel | 1999 | Annual | 1 | 1 | 0.948 | 0.8
Diesel | 1998 | Annual | 1 | 1 | 0.948 | 0.8
Diesel | 1997 | Annual | 1 | 1 | 0.948 | 0.8
Diesel | 1996 | Annual | 1 | 1 | 0.948 | 0.8
Diesel | 1995 | Annual | 1 | 1 | 0.948 | 0.8
Diesel | 1994 | Annual | 1 | 1 | 0.93 | 0.72
Diesel | 1993 | Annual | 1 | 1 | 0.93 | 0.72
Diesel | 1992 | Annual | 1 | 1 | 0.93 | 0.72
Diesel | 1991 | Annual | 1 | 1 | 0.93 | 0.72
Diesel | 1990 | Annual | 1 | 1 | 0.93 | 0.72
Diesel | 1989 | Annual | 1 | 1 | 0.93 | 0.72
Diesel | 1988 | Annual | 1 | 1 | 0.93 | 0.72
Diesel | 1987 | Annual | 1 | 1 | 0.93 | 0.72
Diesel | 1986 | Annual | 1 | 1 | 0.93 | 0.72
Diesel | 1985 | Annual | 1 | 1 | 0.93 | 0.72
Diesel | 1984 | Annual | 1 | 1 | 0.93 | 0.72
Diesel | 1983 | Annual | 1 | 1 | 0.93 | 0.72
Diesel | 1982 | Annual | 1 | 1 | 0.93 | 0.72
Diesel | 1981 | Annual | 1 | 1 | 0.93 | 0.72
Diesel | 1980 | Annual | 1 | 1 | 0.93 | 0.72
Diesel | 1979 | Annual | 1 | 1 | 0.93 | 0.72
Diesel | 1978 | Annual | 1 | 1 | 0.93 | 0.72
Diesel | 1977 | Annual | 1 | 1 | 0.93 | 0.72
Diesel | 1976 | Annual | 1 | 1 | 0.93 | 0.72
Diesel | 1975 | Annual | 1 | 1 | 0.93 | 0.72
Diesel | 1974 | Annual | 1 | 1 | 0.93 | 0.72
Diesel | 1973 | Annual | 1 | 1 | 0.93 | 0.72
Diesel | 1972 | Annual | 1 | 1 | 0.93 | 0.72
Diesel | 1971 | Annual | 1 | 1 | 0.93 | 0.72
Diesel | 1970 | Annual | 1 | 1 | 0.93 | 0.72
Diesel | 1969 | Annual | 1 | 1 | 0.93 | 0.72
Diesel | 1968 | Annual | 1 | 1 | 0.93 | 0.72
Diesel | 1967 | Annual | 1 | 1 | 0.93 | 0.72
Diesel | 1966 | Annual | 1 | 1 | 0.93 | 0.72
Diesel | 1965 | Annual | 1 | 1 | 0.93 | 0.72
Diesel | 2024 | Annual | 1 | 1 | 0.948 | 0.852
Diesel | 2023 | Annual | 1 | 1 | 0.948 | 0.852
Diesel | 2022 | Annual | 1 | 1 | 0.948 | 0.852
Diesel | 2021 | Annual | 1 | 1 | 0.948 | 0.852
Diesel | 2020 | Annual | 1 | 1 | 0.948 | 0.852
Diesel | 2019 | Annual | 1 | 1 | 0.948 | 0.852
Diesel | 2018 | Annual | 1 | 1 | 0.948 | 0.852
Diesel | 2017 | Annual | 1 | 1 | 0.948 | 0.852
Diesel | 2016 | Annual | 1 | 1 | 0.948 | 0.852
Diesel | 2015 | Annual | 1 | 1 | 0.948 | 0.852
Diesel | 2014 | Annual | 1 | 1 | 0.948 | 0.852
Diesel | 2013 | Annual | 1 | 1 | 0.948 | 0.852
Diesel | 2012 | Annual | 1 | 1 | 0.948 | 0.852
Diesel | 2011 | Annual | 1 | 1 | 0.948 | 0.852
Diesel | 2010 | Annual | 1 | 1 | 0.948 | 0.8
Diesel | 2009 | Annual | 1 | 1 | 0.948 | 0.8
Diesel | 2008 | Annual | 1 | 1 | 0.948 | 0.8
Diesel | 2007 | Annual | 1 | 1 | 0.948 | 0.8
Diesel | 2006 | Annual | 1 | 1 | 0.948 | 0.8
Diesel | 2005 | Annual | 1 | 1 | 0.948 | 0.8
Diesel | 2004 | Annual | 1 | 1 | 0.948 | 0.8
Diesel | 2003 | Annual | 1 | 1 | 0.948 | 0.8
Diesel | 2002 | Annual | 1 | 1 | 0.948 | 0.8
Diesel | 2001 | Annual | 1 | 1 | 0.948 | 0.8
Diesel | 2000 | Annual | 1 | 1 | 0.948 | 0.8
Diesel | 1999 | Annual | 1 | 1 | 0.948 | 0.8
Diesel | 1998 | Annual | 1 | 1 | 0.948 | 0.8
Diesel | 1997 | Annual | 1 | 1 | 0.948 | 0.8
Diesel | 1996 | Annual | 1 | 1 | 0.948 | 0.8
Diesel | 1995 | Annual | 1 | 1 | 0.948 | 0.8
Diesel | 1994 | Annual | 1 | 1 | 0.93 | 0.72
Diesel | 1993 | Annual | 1 | 1 | 0.93 | 0.72
Diesel | 1992 | Annual | 1 | 1 | 0.93 | 0.72
Diesel | 1991 | Annual | 1 | 1 | 0.93 | 0.72
Diesel | 1990 | Annual | 1 | 1 | 0.93 | 0.72
Diesel | 1989 | Annual | 1 | 1 | 0.93 | 0.72
Diesel | 1988 | Annual | 1 | 1 | 0.93 | 0.72
Diesel | 1987 | Annual | 1 | 1 | 0.93 | 0.72
Diesel | 1986 | Annual | 1 | 1 | 0.93 | 0.72
Diesel | 1985 | Annual | 1 | 1 | 0.93 | 0.72
Diesel | 1984 | Annual | 1 | 1 | 0.93 | 0.72
Diesel | 1983 | Annual | 1 | 1 | 0.93 | 0.72
Diesel | 1982 | Annual | 1 | 1 | 0.93 | 0.72
Diesel | 1981 | Annual | 1 | 1 | 0.93 | 0.72
Diesel | 1980 | Annual | 1 | 1 | 0.93 | 0.72
Diesel | 1979 | Annual | 1 | 1 | 0.93 | 0.72
Diesel | 1978 | Annual | 1 | 1 | 0.93 | 0.72
Diesel | 1977 | Annual | 1 | 1 | 0.93 | 0.72
Diesel | 1976 | Annual | 1 | 1 | 0.93 | 0.72
Diesel | 1975 | Annual | 1 | 1 | 0.93 | 0.72
Diesel | 1974 | Annual | 1 | 1 | 0.93 | 0.72
Diesel | 1973 | Annual | 1 | 1 | 0.93 | 0.72
Diesel | 1972 | Annual | 1 | 1 | 0.93 | 0.72
Diesel | 1971 | Annual | 1 | 1 | 0.93 | 0.72
Diesel | 1970 | Annual | 1 | 1 | 0.93 | 0.72
Diesel | 1969 | Annual | 1 | 1 | 0.93 | 0.72
Diesel | 1968 | Annual | 1 | 1 | 0.93 | 0.72
Diesel | 1967 | Annual | 1 | 1 | 0.93 | 0.72
Diesel | 1966 | Annual | 1 | 1 | 0.93 | 0.72
Diesel | 1965 | Annual | 1 | 1 | 0.93 | 0.72
Diesel | 1964 | Annual | 1 | 1 | 0.93 | 0.72
Diesel | 2023 | Annual | 1 | 1 | 0.948 | 0.852
Diesel | 2022 | Annual | 1 | 1 | 0.948 | 0.852
Diesel | 2021 | Annual | 1 | 1 | 0.948 | 0.852
Diesel | 2020 | Annual | 1 | 1 | 0.948 | 0.852
Diesel | 2019 | Annual | 1 | 1 | 0.948 | 0.852
Diesel | 2018 | Annual | 1 | 1 | 0.948 | 0.852
Diesel | 2017 | Annual | 1 | 1 | 0.948 | 0.852
Diesel | 2016 | Annual | 1 | 1 | 0.948 | 0.852
Diesel | 2015 | Annual | 1 | 1 | 0.948 | 0.852
Diesel | 2014 | Annual | 1 | 1 | 0.948 | 0.852
Diesel | 2013 | Annual | 1 | 1 | 0.948 | 0.852
Diesel | 2012 | Annual | 1 | 1 | 0.948 | 0.852
Diesel | 2011 | Annual | 1 | 1 | 0.948 | 0.852
Diesel | 2010 | Annual | 1 | 1 | 0.948 | 0.8
Diesel | 2009 | Annual | 1 | 1 | 0.948 | 0.8
Diesel | 2008 | Annual | 1 | 1 | 0.948 | 0.8
Diesel | 2007 | Annual | 1 | 1 | 0.948 | 0.8
Diesel | 2006 | Annual | 1 | 1 | 0.948 | 0.8
Diesel | 2005 | Annual | 1 | 1 | 0.948 | 0.8
Diesel | 2004 | Annual | 1 | 1 | 0.948 | 0.8
Diesel | 2003 | Annual | 1 | 1 | 0.948 | 0.8
Diesel | 2002 | Annual | 1 | 1 | 0.948 | 0.8
Diesel | 2001 | Annual | 1 | 1 | 0.948 | 0.8
Diesel | 2000 | Annual | 1 | 1 | 0.948 | 0.8
Diesel | 1999 | Annual | 1 | 1 | 0.948 | 0.8
Diesel | 1998 | Annual | 1 | 1 | 0.948 | 0.8
Diesel | 1997 | Annual | 1 | 1 | 0.948 | 0.8
Diesel | 1996 | Annual | 1 | 1 | 0.948 | 0.8
Diesel | 1995 | Annual | 1 | 1 | 0.948 | 0.8
Diesel | 1994 | Annual | 1 | 1 | 0.93 | 0.72
Diesel | 1993 | Annual | 1 | 1 | 0.93 | 0.72
Diesel | 1992 | Annual | 1 | 1 | 0.93 | 0.72
Diesel | 1991 | Annual | 1 | 1 | 0.93 | 0.72
Diesel | 1990 | Annual | 1 | 1 | 0.93 | 0.72
Diesel | 1989 | Annual | 1 | 1 | 0.93 | 0.72
Diesel | 1988 | Annual | 1 | 1 | 0.93 | 0.72
Diesel | 1987 | Annual | 1 | 1 | 0.93 | 0.72
Diesel | 1986 | Annual | 1 | 1 | 0.93 | 0.72
Diesel | 1985 | Annual | 1 | 1 | 0.93 | 0.72
Diesel | 1984 | Annual | 1 | 1 | 0.93 | 0.72
Diesel | 1983 | Annual | 1 | 1 | 0.93 | 0.72
Diesel | 1982 | Annual | 1 | 1 | 0.93 | 0.72
Diesel | 1981 | Annual | 1 | 1 | 0.93 | 0.72
Diesel | 1980 | Annual | 1 | 1 | 0.93 | 0.72
Diesel | 1979 | Annual | 1 | 1 | 0.93 | 0.72
Diesel | 1978 | Annual | 1 | 1 | 0.93 | 0.72
Diesel | 1977 | Annual | 1 | 1 | 0.93 | 0.72
Diesel | 1976 | Annual | 1 | 1 | 0.93 | 0.72
Diesel | 1975 | Annual | 1 | 1 | 0.93 | 0.72
Diesel | 1974 | Annual | 1 | 1 | 0.93 | 0.72
Diesel | 1973 | Annual | 1 | 1 | 0.93 | 0.72
Diesel | 1972 | Annual | 1 | 1 | 0.93 | 0.72
Diesel | 1971 | Annual | 1 | 1 | 0.93 | 0.72
Diesel | 1970 | Annual | 1 | 1 | 0.93 | 0.72
Diesel | 1969 | Annual | 1 | 1 | 0.93 | 0.72
Diesel | 1968 | Annual | 1 | 1 | 0.93 | 0.72
Diesel | 1967 | Annual | 1 | 1 | 0.93 | 0.72
Diesel | 1966 | Annual | 1 | 1 | 0.93 | 0.72
Diesel | 1965 | Annual | 1 | 1 | 0.93 | 0.72
Diesel | 1964 | Annual | 1 | 1 | 0.93 | 0.72
Diesel | 1963 | Annual | 1 | 1 | 0.93 | 0.72
Diesel | 2022 | Annual | 1 | 1 | 0.948 | 0.852
Diesel | 2021 | Annual | 1 | 1 | 0.948 | 0.852
Diesel | 2020 | Annual | 1 | 1 | 0.948 | 0.852
Diesel | 2019 | Annual | 1 | 1 | 0.948 | 0.852
Diesel | 2018 | Annual | 1 | 1 | 0.948 | 0.852
Diesel | 2017 | Annual | 1 | 1 | 0.948 | 0.852
Diesel | 2016 | Annual | 1 | 1 | 0.948 | 0.852
Diesel | 2015 | Annual | 1 | 1 | 0.948 | 0.852
Diesel | 2014 | Annual | 1 | 1 | 0.948 | 0.852
Diesel | 2013 | Annual | 1 | 1 | 0.948 | 0.852
Diesel | 2012 | Annual | 1 | 1 | 0.948 | 0.852
Diesel | 2011 | Annual | 1 | 1 | 0.948 | 0.852
Diesel | 2010 | Annual | 1 | 1 | 0.948 | 0.8
Diesel | 2009 | Annual | 1 | 1 | 0.948 | 0.8
Diesel | 2008 | Annual | 1 | 1 | 0.948 | 0.8
Diesel | 2007 | Annual | 1 | 1 | 0.948 | 0.8
Diesel | 2006 | Annual | 1 | 1 | 0.948 | 0.8
Diesel | 2005 | Annual | 1 | 1 | 0.948 | 0.8
Diesel | 2004 | Annual | 1 | 1 | 0.948 | 0.8
Diesel | 2003 | Annual | 1 | 1 | 0.948 | 0.8
Diesel | 2002 | Annual | 1 | 1 | 0.948 | 0.8
Diesel | 2001 | Annual | 1 | 1 | 0.948 | 0.8
Diesel | 2000 | Annual | 1 | 1 | 0.948 | 0.8
Diesel | 1999 | Annual | 1 | 1 | 0.948 | 0.8
Diesel | 1998 | Annual | 1 | 1 | 0.948 | 0.8
Diesel | 1997 | Annual | 1 | 1 | 0.948 | 0.8
Diesel | 1996 | Annual | 1 | 1 | 0.948 | 0.8
Diesel | 1995 | Annual | 1 | 1 | 0.948 | 0.8
Diesel | 1994 | Annual | 1 | 1 | 0.93 | 0.72
Diesel | 1993 | Annual | 1 | 1 | 0.93 | 0.72
Diesel | 1992 | Annual | 1 | 1 | 0.93 | 0.72
Diesel | 1991 | Annual | 1 | 1 | 0.93 | 0.72
Diesel | 1990 | Annual | 1 | 1 | 0.93 | 0.72
Diesel | 1989 | Annual | 1 | 1 | 0.93 | 0.72
Diesel | 1988 | Annual | 1 | 1 | 0.93 | 0.72
Diesel | 1987 | Annual | 1 | 1 | 0.93 | 0.72
Diesel | 1986 | Annual | 1 | 1 | 0.93 | 0.72
Diesel | 1985 | Annual | 1 | 1 | 0.93 | 0.72
Diesel | 1984 | Annual | 1 | 1 | 0.93 | 0.72
Diesel | 1983 | Annual | 1 | 1 | 0.93 | 0.72
Diesel | 1982 | Annual | 1 | 1 | 0.93 | 0.72
Diesel | 1981 | Annual | 1 | 1 | 0.93 | 0.72
Diesel | 1980 | Annual | 1 | 1 | 0.93 | 0.72
Diesel | 1979 | Annual | 1 | 1 | 0.93 | 0.72
Diesel | 1978 | Annual | 1 | 1 | 0.93 | 0.72
Diesel | 1977 | Annual | 1 | 1 | 0.93 | 0.72
Diesel | 1976 | Annual | 1 | 1 | 0.93 | 0.72
Diesel | 1975 | Annual | 1 | 1 | 0.93 | 0.72
Diesel | 1974 | Annual | 1 | 1 | 0.93 | 0.72
Diesel | 1973 | Annual | 1 | 1 | 0.93 | 0.72
Diesel | 1972 | Annual | 1 | 1 | 0.93 | 0.72
Diesel | 1971 | Annual | 1 | 1 | 0.93 | 0.72
Diesel | 1970 | Annual | 1 | 1 | 0.93 | 0.72
Diesel | 1969 | Annual | 1 | 1 | 0.93 | 0.72
Diesel | 1968 | Annual | 1 | 1 | 0.93 | 0.72
Diesel | 1967 | Annual | 1 | 1 | 0.93 | 0.72
Diesel | 1966 | Annual | 1 | 1 | 0.93 | 0.72
Diesel | 1965 | Annual | 1 | 1 | 0.93 | 0.72
Diesel | 1964 | Annual | 1 | 1 | 0.93 | 0.72
Diesel | 1963 | Annual | 1 | 1 | 0.93 | 0.72
Diesel | 1962 | Annual | 1 | 1 | 0.93 | 0.72
Diesel | 2021 | Annual | 1 | 1 | 0.948 | 0.852
Diesel | 2020 | Annual | 1 | 1 | 0.948 | 0.852
Diesel | 2019 | Annual | 1 | 1 | 0.948 | 0.852
Diesel | 2018 | Annual | 1 | 1 | 0.948 | 0.852
Diesel | 2017 | Annual | 1 | 1 | 0.948 | 0.852
Diesel | 2016 | Annual | 1 | 1 | 0.948 | 0.852
Diesel | 2015 | Annual | 1 | 1 | 0.948 | 0.852
Diesel | 2014 | Annual | 1 | 1 | 0.948 | 0.852
Diesel | 2013 | Annual | 1 | 1 | 0.948 | 0.852
Diesel | 2012 | Annual | 1 | 1 | 0.948 | 0.852
Diesel | 2011 | Annual | 1 | 1 | 0.948 | 0.852
Diesel | 2010 | Annual | 1 | 1 | 0.948 | 0.8
Diesel | 2009 | Annual | 1 | 1 | 0.948 | 0.8
Diesel | 2008 | Annual | 1 | 1 | 0.948 | 0.8
Diesel | 2007 | Annual | 1 | 1 | 0.948 | 0.8
Diesel | 2006 | Annual | 1 | 1 | 0.948 | 0.8
Diesel | 2005 | Annual | 1 | 1 | 0.948 | 0.8
Diesel | 2004 | Annual | 1 | 1 | 0.948 | 0.8
Diesel | 2003 | Annual | 1 | 1 | 0.948 | 0.8
Diesel | 2002 | Annual | 1 | 1 | 0.948 | 0.8
Diesel | 2001 | Annual | 1 | 1 | 0.948 | 0.8
Diesel | 2000 | Annual | 1 | 1 | 0.948 | 0.8
Diesel | 1999 | Annual | 1 | 1 | 0.948 | 0.8
Diesel | 1998 | Annual | 1 | 1 | 0.948 | 0.8
Diesel | 1997 | Annual | 1 | 1 | 0.948 | 0.8
Diesel | 1996 | Annual | 1 | 1 | 0.948 | 0.8
Diesel | 1995 | Annual | 1 | 1 | 0.948 | 0.8
Diesel | 1994 | Annual | 1 | 1 | 0.93 | 0.72
Diesel | 1993 | Annual | 1 | 1 | 0.93 | 0.72
Diesel | 1992 | Annual | 1 | 1 | 0.93 | 0.72
Diesel | 1991 | Annual | 1 | 1 | 0.93 | 0.72
Diesel | 1990 | Annual | 1 | 1 | 0.93 | 0.72
Diesel | 1989 | Annual | 1 | 1 | 0.93 | 0.72
Diesel | 1988 | Annual | 1 | 1 | 0.93 | 0.72
Diesel | 1987 | Annual | 1 | 1 | 0.93 | 0.72
Diesel | 1986 | Annual | 1 | 1 | 0.93 | 0.72
Diesel | 1985 | Annual | 1 | 1 | 0.93 | 0.72
Diesel | 1984 | Annual | 1 | 1 | 0.93 | 0.72
Diesel | 1983 | Annual | 1 | 1 | 0.93 | 0.72
Diesel | 1982 | Annual | 1 | 1 | 0.93 | 0.72
Diesel | 1981 | Annual | 1 | 1 | 0.93 | 0.72
Diesel | 1980 | Annual | 1 | 1 | 0.93 | 0.72
Diesel | 1979 | Annual | 1 | 1 | 0.93 | 0.72
Diesel | 1978 | Annual | 1 | 1 | 0.93 | 0.72
Diesel | 1977 | Annual | 1 | 1 | 0.93 | 0.72
Diesel | 1976 | Annual | 1 | 1 | 0.93 | 0.72
Diesel | 1975 | Annual | 1 | 1 | 0.93 | 0.72
Diesel | 1974 | Annual | 1 | 1 | 0.93 | 0.72
Diesel | 1973 | Annual | 1 | 1 | 0.93 | 0.72
Diesel | 1972 | Annual | 1 | 1 | 0.93 | 0.72
Diesel | 1971 | Annual | 1 | 1 | 0.93 | 0.72
Diesel | 1970 | Annual | 1 | 1 | 0.93 | 0.72
Diesel | 1969 | Annual | 1 | 1 | 0.93 | 0.72
Diesel | 1968 | Annual | 1 | 1 | 0.93 | 0.72
Diesel | 1967 | Annual | 1 | 1 | 0.93 | 0.72
Diesel | 1966 | Annual | 1 | 1 | 0.93 | 0.72
Diesel | 1965 | Annual | 1 | 1 | 0.93 | 0.72
Diesel | 1964 | Annual | 1 | 1 | 0.93 | 0.72
Diesel | 1963 | Annual | 1 | 1 | 0.93 | 0.72
Diesel | 1962 | Annual | 1 | 1 | 0.93 | 0.72
Diesel | 1961 | Annual | 1 | 1 | 0.93 | 0.72
Diesel | 2020 | Annual | 1 | 1 | 0.948 | 0.852
Diesel | 2019 | Annual | 1 | 1 | 0.948 | 0.852
Diesel | 2018 | Annual | 1 | 1 | 0.948 | 0.852
Diesel | 2017 | Annual | 1 | 1 | 0.948 | 0.852
Diesel | 2016 | Annual | 1 | 1 | 0.948 | 0.852
Diesel | 2015 | Annual | 1 | 1 | 0.948 | 0.852
Diesel | 2014 | Annual | 1 | 1 | 0.948 | 0.852
Diesel | 2013 | Annual | 1 | 1 | 0.948 | 0.852
Diesel | 2012 | Annual | 1 | 1 | 0.948 | 0.852
Diesel | 2011 | Annual | 1 | 1 | 0.948 | 0.852
Diesel | 2010 | Annual | 1 | 1 | 0.948 | 0.8
Diesel | 2009 | Annual | 1 | 1 | 0.948 | 0.8
Diesel | 2008 | Annual | 1 | 1 | 0.948 | 0.8
Diesel | 2007 | Annual | 1 | 1 | 0.948 | 0.8
Diesel | 2006 | Annual | 1 | 1 | 0.948 | 0.8
Diesel | 2005 | Annual | 1 | 1 | 0.948 | 0.8
Diesel | 2004 | Annual | 1 | 1 | 0.948 | 0.8
Diesel | 2003 | Annual | 1 | 1 | 0.948 | 0.8
Diesel | 2002 | Annual | 1 | 1 | 0.948 | 0.8
Diesel | 2001 | Annual | 1 | 1 | 0.948 | 0.8
Diesel | 2000 | Annual | 1 | 1 | 0.948 | 0.8
Diesel | 1999 | Annual | 1 | 1 | 0.948 | 0.8
Diesel | 1998 | Annual | 1 | 1 | 0.948 | 0.8
Diesel | 1997 | Annual | 1 | 1 | 0.948 | 0.8
Diesel | 1996 | Annual | 1 | 1 | 0.948 | 0.8
Diesel | 1995 | Annual | 1 | 1 | 0.948 | 0.8
Diesel | 1994 | Annual | 1 | 1 | 0.93 | 0.72
Diesel | 1993 | Annual | 1 | 1 | 0.93 | 0.72
Diesel | 1992 | Annual | 1 | 1 | 0.93 | 0.72
Diesel | 1991 | Annual | 1 | 1 | 0.93 | 0.72
Diesel | 1990 | Annual | 1 | 1 | 0.93 | 0.72
Diesel | 1989 | Annual | 1 | 1 | 0.93 | 0.72
Diesel | 1988 | Annual | 1 | 1 | 0.93 | 0.72
Diesel | 1987 | Annual | 1 | 1 | 0.93 | 0.72
Diesel | 1986 | Annual | 1 | 1 | 0.93 | 0.72
Diesel | 1985 | Annual | 1 | 1 | 0.93 | 0.72
Diesel | 1984 | Annual | 1 | 1 | 0.93 | 0.72
Diesel | 1983 | Annual | 1 | 1 | 0.93 | 0.72
Diesel | 1982 | Annual | 1 | 1 | 0.93 | 0.72
Diesel | 1981 | Annual | 1 | 1 | 0.93 | 0.72
Diesel | 1980 | Annual | 1 | 1 | 0.93 | 0.72
Diesel | 1979 | Annual | 1 | 1 | 0.93 | 0.72
Diesel | 1978 | Annual | 1 | 1 | 0.93 | 0.72
Diesel | 1977 | Annual | 1 | 1 | 0.93 | 0.72
Diesel | 1976 | Annual | 1 | 1 | 0.93 | 0.72
Diesel | 1975 | Annual | 1 | 1 | 0.93 | 0.72
Diesel | 1974 | Annual | 1 | 1 | 0.93 | 0.72
Diesel | 1973 | Annual | 1 | 1 | 0.93 | 0.72
Diesel | 1972 | Annual | 1 | 1 | 0.93 | 0.72
Diesel | 1971 | Annual | 1 | 1 | 0.93 | 0.72
Diesel | 1970 | Annual | 1 | 1 | 0.93 | 0.72
Diesel | 1969 | Annual | 1 | 1 | 0.93 | 0.72
Diesel | 1968 | Annual | 1 | 1 | 0.93 | 0.72
Diesel | 1967 | Annual | 1 | 1 | 0.93 | 0.72
Diesel | 1966 | Annual | 1 | 1 | 0.93 | 0.72
Diesel | 1965 | Annual | 1 | 1 | 0.93 | 0.72
Diesel | 1964 | Annual | 1 | 1 | 0.93 | 0.72
Diesel | 1963 | Annual | 1 | 1 | 0.93 | 0.72
Diesel | 1962 | Annual | 1 | 1 | 0.93 | 0.72
Diesel | 1961 | Annual | 1 | 1 | 0.93 | 0.72
Diesel | 1960 | Annual | 1 | 1 | 0.93 | 0.72
Diesel | 2019 | Annual | 1 | 1 | 0.948 | 0.852
Diesel | 2018 | Annual | 1 | 1 | 0.948 | 0.852
Diesel | 2017 | Annual | 1 | 1 | 0.948 | 0.852
Diesel | 2016 | Annual | 1 | 1 | 0.948 | 0.852
Diesel | 2015 | Annual | 1 | 1 | 0.948 | 0.852
Diesel | 2014 | Annual | 1 | 1 | 0.948 | 0.852
Diesel | 2013 | Annual | 1 | 1 | 0.948 | 0.852
Diesel | 2012 | Annual | 1 | 1 | 0.948 | 0.852
Diesel | 2011 | Annual | 1 | 1 | 0.948 | 0.852
Diesel | 2010 | Annual | 1 | 1 | 0.948 | 0.8
Diesel | 2009 | Annual | 1 | 1 | 0.948 | 0.8
Diesel | 2008 | Annual | 1 | 1 | 0.948 | 0.8
Diesel | 2007 | Annual | 1 | 1 | 0.948 | 0.8
Diesel | 2006 | Annual | 1 | 1 | 0.948 | 0.8
Diesel | 2005 | Annual | 1 | 1 | 0.948 | 0.8
Diesel | 2004 | Annual | 1 | 1 | 0.948 | 0.8
Diesel | 2003 | Annual | 1 | 1 | 0.948 | 0.8
Diesel | 2002 | Annual | 1 | 1 | 0.948 | 0.8
Diesel | 2001 | Annual | 1 | 1 | 0.948 | 0.8
Diesel | 2000 | Annual | 1 | 1 | 0.948 | 0.8
Diesel | 1999 | Annual | 1 | 1 | 0.948 | 0.8
Diesel | 1998 | Annual | 1 | 1 | 0.948 | 0.8
Diesel | 1997 | Annual | 1 | 1 | 0.948 | 0.8
Diesel | 1996 | Annual | 1 | 1 | 0.948 | 0.8
Diesel | 1995 | Annual | 1 | 1 | 0.948 | 0.8
Diesel | 1994 | Annual | 1 | 1 | 0.93 | 0.72
Diesel | 1993 | Annual | 1 | 1 | 0.93 | 0.72
Diesel | 1992 | Annual | 1 | 1 | 0.93 | 0.72
Diesel | 1991 | Annual | 1 | 1 | 0.93 | 0.72
Diesel | 1990 | Annual | 1 | 1 | 0.93 | 0.72
Diesel | 1989 | Annual | 1 | 1 | 0.93 | 0.72
Diesel | 1988 | Annual | 1 | 1 | 0.93 | 0.72
Diesel | 1987 | Annual | 1 | 1 | 0.93 | 0.72
Diesel | 1986 | Annual | 1 | 1 | 0.93 | 0.72
Diesel | 1985 | Annual | 1 | 1 | 0.93 | 0.72
Diesel | 1984 | Annual | 1 | 1 | 0.93 | 0.72
Diesel | 1983 | Annual | 1 | 1 | 0.93 | 0.72
Diesel | 1982 | Annual | 1 | 1 | 0.93 | 0.72
Diesel | 1981 | Annual | 1 | 1 | 0.93 | 0.72
Diesel | 1980 | Annual | 1 | 1 | 0.93 | 0.72
Diesel | 1979 | Annual | 1 | 1 | 0.93 | 0.72
Diesel | 1978 | Annual | 1 | 1 | 0.93 | 0.72
Diesel | 1977 | Annual | 1 | 1 | 0.93 | 0.72
Diesel | 1976 | Annual | 1 | 1 | 0.93 | 0.72
Diesel | 1975 | Annual | 1 | 1 | 0.93 | 0.72
Diesel | 1974 | Annual | 1 | 1 | 0.93 | 0.72
Diesel | 1973 | Annual | 1 | 1 | 0.93 | 0.72
Diesel | 1972 | Annual | 1 | 1 | 0.93 | 0.72
Diesel | 1971 | Annual | 1 | 1 | 0.93 | 0.72
Diesel | 1970 | Annual | 1 | 1 | 0.93 | 0.72
Diesel | 1969 | Annual | 1 | 1 | 0.93 | 0.72
Diesel | 1968 | Annual | 1 | 1 | 0.93 | 0.72
Diesel | 1967 | Annual | 1 | 1 | 0.93 | 0.72
Diesel | 1966 | Annual | 1 | 1 | 0.93 | 0.72
Diesel | 1965 | Annual | 1 | 1 | 0.93 | 0.72
Diesel | 1964 | Annual | 1 | 1 | 0.93 | 0.72
Diesel | 1963 | Annual | 1 | 1 | 0.93 | 0.72
Diesel | 1962 | Annual | 1 | 1 | 0.93 | 0.72
Diesel | 1961 | Annual | 1 | 1 | 0.93 | 0.72
Diesel | 1960 | Annual | 1 | 1 | 0.93 | 0.72
Diesel | 1959 | Annual | 1 | 1 | 0.93 | 0.72
Diesel | 2018 | Annual | 1 | 1 | 0.948 | 0.852
Diesel | 2017 | Annual | 1 | 1 | 0.948 | 0.852
Diesel | 2016 | Annual | 1 | 1 | 0.948 | 0.852
Diesel | 2015 | Annual | 1 | 1 | 0.948 | 0.852
Diesel | 2014 | Annual | 1 | 1 | 0.948 | 0.852
Diesel | 2013 | Annual | 1 | 1 | 0.948 | 0.852
Diesel | 2012 | Annual | 1 | 1 | 0.948 | 0.852
Diesel | 2011 | Annual | 1 | 1 | 0.948 | 0.852
Diesel | 2010 | Annual | 1 | 1 | 0.948 | 0.8
Diesel | 2009 | Annual | 1 | 1 | 0.948 | 0.8
Diesel | 2008 | Annual | 1 | 1 | 0.948 | 0.8
Diesel | 2007 | Annual | 1 | 1 | 0.948 | 0.8
Diesel | 2006 | Annual | 1 | 1 | 0.948 | 0.8
Diesel | 2005 | Annual | 1 | 1 | 0.948 | 0.8
Diesel | 2004 | Annual | 1 | 1 | 0.948 | 0.8
Diesel | 2003 | Annual | 1 | 1 | 0.948 | 0.8
Diesel | 2002 | Annual | 1 | 1 | 0.948 | 0.8
Diesel | 2001 | Annual | 1 | 1 | 0.948 | 0.8
Diesel | 2000 | Annual | 1 | 1 | 0.948 | 0.8
Diesel | 1999 | Annual | 1 | 1 | 0.948 | 0.8
Diesel | 1998 | Annual | 1 | 1 | 0.948 | 0.8
Diesel | 1997 | Annual | 1 | 1 | 0.948 | 0.8
Diesel | 1996 | Annual | 1 | 1 | 0.948 | 0.8
Diesel | 1995 | Annual | 1 | 1 | 0.948 | 0.8
Diesel | 1994 | Annual | 1 | 1 | 0.93 | 0.72
Diesel | 1993 | Annual | 1 | 1 | 0.93 | 0.72
Diesel | 1992 | Annual | 1 | 1 | 0.93 | 0.72
Diesel | 1991 | Annual | 1 | 1 | 0.93 | 0.72
Diesel | 1990 | Annual | 1 | 1 | 0.93 | 0.72
Diesel | 1989 | Annual | 1 | 1 | 0.93 | 0.72
Diesel | 1988 | Annual | 1 | 1 | 0.93 | 0.72
Diesel | 1987 | Annual | 1 | 1 | 0.93 | 0.72
Diesel | 1986 | Annual | 1 | 1 | 0.93 | 0.72
Diesel | 1985 | Annual | 1 | 1 | 0.93 | 0.72
Diesel | 1984 | Annual | 1 | 1 | 0.93 | 0.72
Diesel | 1983 | Annual | 1 | 1 | 0.93 | 0.72
Diesel | 1982 | Annual | 1 | 1 | 0.93 | 0.72
Diesel | 1981 | Annual | 1 | 1 | 0.93 | 0.72
Diesel | 1980 | Annual | 1 | 1 | 0.93 | 0.72
Diesel | 1979 | Annual | 1 | 1 | 0.93 | 0.72
Diesel | 1978 | Annual | 1 | 1 | 0.93 | 0.72
Diesel | 1977 | Annual | 1 | 1 | 0.93 | 0.72
Diesel | 1976 | Annual | 1 | 1 | 0.93 | 0.72
Diesel | 1975 | Annual | 1 | 1 | 0.93 | 0.72
Diesel | 1974 | Annual | 1 | 1 | 0.93 | 0.72
Diesel | 1973 | Annual | 1 | 1 | 0.93 | 0.72
Diesel | 1972 | Annual | 1 | 1 | 0.93 | 0.72
Diesel | 1971 | Annual | 1 | 1 | 0.93 | 0.72
Diesel | 1970 | Annual | 1 | 1 | 0.93 | 0.72
Diesel | 1969 | Annual | 1 | 1 | 0.93 | 0.72
Diesel | 1968 | Annual | 1 | 1 | 0.93 | 0.72
Diesel | 1967 | Annual | 1 | 1 | 0.93 | 0.72
Diesel | 1966 | Annual | 1 | 1 | 0.93 | 0.72
Diesel | 1965 | Annual | 1 | 1 | 0.93 | 0.72
Diesel | 1964 | Annual | 1 | 1 | 0.93 | 0.72
Diesel | 1963 | Annual | 1 | 1 | 0.93 | 0.72
Diesel | 1962 | Annual | 1 | 1 | 0.93 | 0.72
Diesel | 1961 | Annual | 1 | 1 | 0.93 | 0.72
Diesel | 1960 | Annual | 1 | 1 | 0.93 | 0.72
Diesel | 1959 | Annual | 1 | 1 | 0.93 | 0.72
Diesel | 1958 | Annual | 1 | 1 | 0.93 | 0.72
Diesel | 2017 | Annual | 1 | 1 | 0.948 | 0.852
Diesel | 2016 | Annual | 1 | 1 | 0.948 | 0.852
Diesel | 2015 | Annual | 1 | 1 | 0.948 | 0.852
Diesel | 2014 | Annual | 1 | 1 | 0.948 | 0.852
Diesel | 2013 | Annual | 1 | 1 | 0.948 | 0.852
Diesel | 2012 | Annual | 1 | 1 | 0.948 | 0.852
Diesel | 2011 | Annual | 1 | 1 | 0.948 | 0.852
Diesel | 2010 | Annual | 1 | 1 | 0.948 | 0.8
Diesel | 2009 | Annual | 1 | 1 | 0.948 | 0.8
Diesel | 2008 | Annual | 1 | 1 | 0.948 | 0.8
Diesel | 2007 | Annual | 1 | 1 | 0.948 | 0.8
Diesel | 2006 | Annual | 1 | 1 | 0.948 | 0.8
Diesel | 2005 | Annual | 1 | 1 | 0.948 | 0.8
Diesel | 2004 | Annual | 1 | 1 | 0.948 | 0.8
Diesel | 2003 | Annual | 1 | 1 | 0.948 | 0.8
Diesel | 2002 | Annual | 1 | 1 | 0.948 | 0.8
Diesel | 2001 | Annual | 1 | 1 | 0.948 | 0.8
Diesel | 2000 | Annual | 1 | 1 | 0.948 | 0.8
Diesel | 1999 | Annual | 1 | 1 | 0.948 | 0.8
Diesel | 1998 | Annual | 1 | 1 | 0.948 | 0.8
Diesel | 1997 | Annual | 1 | 1 | 0.948 | 0.8
Diesel | 1996 | Annual | 1 | 1 | 0.948 | 0.8
Diesel | 1995 | Annual | 1 | 1 | 0.948 | 0.8
Diesel | 1994 | Annual | 1 | 1 | 0.93 | 0.72
Diesel | 1993 | Annual | 1 | 1 | 0.93 | 0.72
Diesel | 1992 | Annual | 1 | 1 | 0.93 | 0.72
Diesel | 1991 | Annual | 1 | 1 | 0.93 | 0.72
Diesel | 1990 | Annual | 1 | 1 | 0.93 | 0.72
Diesel | 1989 | Annual | 1 | 1 | 0.93 | 0.72
Diesel | 1988 | Annual | 1 | 1 | 0.93 | 0.72
Diesel | 1987 | Annual | 1 | 1 | 0.93 | 0.72
Diesel | 1986 | Annual | 1 | 1 | 0.93 | 0.72
Diesel | 1985 | Annual | 1 | 1 | 0.93 | 0.72
Diesel | 1984 | Annual | 1 | 1 | 0.93 | 0.72
Diesel | 1983 | Annual | 1 | 1 | 0.93 | 0.72
Diesel | 1982 | Annual | 1 | 1 | 0.93 | 0.72
Diesel | 1981 | Annual | 1 | 1 | 0.93 | 0.72
Diesel | 1980 | Annual | 1 | 1 | 0.93 | 0.72
Diesel | 1979 | Annual | 1 | 1 | 0.93 | 0.72
Diesel | 1978 | Annual | 1 | 1 | 0.93 | 0.72
Diesel | 1977 | Annual | 1 | 1 | 0.93 | 0.72
Diesel | 1976 | Annual | 1 | 1 | 0.93 | 0.72
Diesel | 1975 | Annual | 1 | 1 | 0.93 | 0.72
Diesel | 1974 | Annual | 1 | 1 | 0.93 | 0.72
Diesel | 1973 | Annual | 1 | 1 | 0.93 | 0.72
Diesel | 1972 | Annual | 1 | 1 | 0.93 | 0.72
Diesel | 1971 | Annual | 1 | 1 | 0.93 | 0.72
Diesel | 1970 | Annual | 1 | 1 | 0.93 | 0.72
Diesel | 1969 | Annual | 1 | 1 | 0.93 | 0.72
Diesel | 1968 | Annual | 1 | 1 | 0.93 | 0.72
Diesel | 1967 | Annual | 1 | 1 | 0.93 | 0.72
Diesel | 1966 | Annual | 1 | 1 | 0.93 | 0.72
Diesel | 1965 | Annual | 1 | 1 | 0.93 | 0.72
Diesel | 1964 | Annual | 1 | 1 | 0.93 | 0.72
Diesel | 1963 | Annual | 1 | 1 | 0.93 | 0.72
Diesel | 1962 | Annual | 1 | 1 | 0.93 | 0.72
Diesel | 1961 | Annual | 1 | 1 | 0.93 | 0.72
Diesel | 1960 | Annual | 1 | 1 | 0.93 | 0.72
Diesel | 1959 | Annual | 1 | 1 | 0.93 | 0.72
Diesel | 1958 | Annual | 1 | 1 | 0.93 | 0.72
Diesel | 1957 | Annual | 1 | 1 | 0.93 | 0.72
Diesel | 2016 | Annual | 1 | 1 | 0.948 | 0.852
Diesel | 2015 | Annual | 1 | 1 | 0.948 | 0.852
Diesel | 2014 | Annual | 1 | 1 | 0.948 | 0.852
Diesel | 2013 | Annual | 1 | 1 | 0.948 | 0.852
Diesel | 2012 | Annual | 1 | 1 | 0.948 | 0.852
Diesel | 2011 | Annual | 1 | 1 | 0.948 | 0.852
Diesel | 2010 | Annual | 1 | 1 | 0.948 | 0.8
Diesel | 2009 | Annual | 1 | 1 | 0.948 | 0.8
Diesel | 2008 | Annual | 1 | 1 | 0.948 | 0.8
Diesel | 2007 | Annual | 1 | 1 | 0.948 | 0.8
Diesel | 2006 | Annual | 1 | 1 | 0.948 | 0.8
Diesel | 2005 | Annual | 1 | 1 | 0.948 | 0.8
Diesel | 2004 | Annual | 1 | 1 | 0.948 | 0.8
Diesel | 2003 | Annual | 1 | 1 | 0.948 | 0.8
Diesel | 2002 | Annual | 1 | 1 | 0.948 | 0.8
Diesel | 2001 | Annual | 1 | 1 | 0.948 | 0.8
Diesel | 2000 | Annual | 1 | 1 | 0.948 | 0.8
Diesel | 1999 | Annual | 1 | 1 | 0.948 | 0.8
Diesel | 1998 | Annual | 1 | 1 | 0.948 | 0.8
Diesel | 1997 | Annual | 1 | 1 | 0.948 | 0.8
Diesel | 1996 | Annual | 1 | 1 | 0.948 | 0.8
Diesel | 1995 | Annual | 1 | 1 | 0.948 | 0.8
Diesel | 1994 | Annual | 1 | 1 | 0.93 | 0.72
Diesel | 1993 | Annual | 1 | 1 | 0.93 | 0.72
Diesel | 1992 | Annual | 1 | 1 | 0.93 | 0.72
Diesel | 1991 | Annual | 1 | 1 | 0.93 | 0.72
Diesel | 1990 | Annual | 1 | 1 | 0.93 | 0.72
Diesel | 1989 | Annual | 1 | 1 | 0.93 | 0.72
Diesel | 1988 | Annual | 1 | 1 | 0.93 | 0.72
Diesel | 1987 | Annual | 1 | 1 | 0.93 | 0.72
Diesel | 1986 | Annual | 1 | 1 | 0.93 | 0.72
Diesel | 1985 | Annual | 1 | 1 | 0.93 | 0.72
Diesel | 1984 | Annual | 1 | 1 | 0.93 | 0.72
Diesel | 1983 | Annual | 1 | 1 | 0.93 | 0.72
Diesel | 1982 | Annual | 1 | 1 | 0.93 | 0.72
Diesel | 1981 | Annual | 1 | 1 | 0.93 | 0.72
Diesel | 1980 | Annual | 1 | 1 | 0.93 | 0.72
Diesel | 1979 | Annual | 1 | 1 | 0.93 | 0.72
Diesel | 1978 | Annual | 1 | 1 | 0.93 | 0.72
Diesel | 1977 | Annual | 1 | 1 | 0.93 | 0.72
Diesel | 1976 | Annual | 1 | 1 | 0.93 | 0.72
Diesel | 1975 | Annual | 1 | 1 | 0.93 | 0.72
Diesel | 1974 | Annual | 1 | 1 | 0.93 | 0.72
Diesel | 1973 | Annual | 1 | 1 | 0.93 | 0.72
Diesel | 1972 | Annual | 1 | 1 | 0.93 | 0.72
Diesel | 1971 | Annual | 1 | 1 | 0.93 | 0.72
Diesel | 1970 | Annual | 1 | 1 | 0.93 | 0.72
Diesel | 1969 | Annual | 1 | 1 | 0.93 | 0.72
Diesel | 1968 | Annual | 1 | 1 | 0.93 | 0.72
Diesel | 1967 | Annual | 1 | 1 | 0.93 | 0.72
Diesel | 1966 | Annual | 1 | 1 | 0.93 | 0.72
Diesel | 1965 | Annual | 1 | 1 | 0.93 | 0.72
Diesel | 1964 | Annual | 1 | 1 | 0.93 | 0.72
Diesel | 1963 | Annual | 1 | 1 | 0.93 | 0.72
Diesel | 1962 | Annual | 1 | 1 | 0.93 | 0.72
Diesel | 1961 | Annual | 1 | 1 | 0.93 | 0.72
Diesel | 1960 | Annual | 1 | 1 | 0.93 | 0.72
Diesel | 1959 | Annual | 1 | 1 | 0.93 | 0.72
Diesel | 1958 | Annual | 1 | 1 | 0.93 | 0.72
Diesel | 1957 | Annual | 1 | 1 | 0.93 | 0.72
Diesel | 1956 | Annual | 1 | 1 | 0.93 | 0.72
Diesel | 2015 | Annual | 1 | 1 | 0.948 | 0.852
Diesel | 2014 | Annual | 1 | 1 | 0.948 | 0.852
Diesel | 2013 | Annual | 1 | 1 | 0.948 | 0.852
Diesel | 2012 | Annual | 1 | 1 | 0.948 | 0.852
Diesel | 2011 | Annual | 1 | 1 | 0.948 | 0.852
Diesel | 2010 | Annual | 1 | 1 | 0.948 | 0.8
Diesel | 2009 | Annual | 1 | 1 | 0.948 | 0.8
Diesel | 2008 | Annual | 1 | 1 | 0.948 | 0.8
Diesel | 2007 | Annual | 1 | 1 | 0.948 | 0.8
Diesel | 2006 | Annual | 1 | 1 | 0.948 | 0.8
Diesel | 2005 | Annual | 1 | 1 | 0.948 | 0.8
Diesel | 2004 | Annual | 1 | 1 | 0.948 | 0.8
Diesel | 2003 | Annual | 1 | 1 | 0.948 | 0.8
Diesel | 2002 | Annual | 1 | 1 | 0.948 | 0.8
Diesel | 2001 | Annual | 1 | 1 | 0.948 | 0.8
Diesel | 2000 | Annual | 1 | 1 | 0.948 | 0.8
Diesel | 1999 | Annual | 1 | 1 | 0.948 | 0.8
Diesel | 1998 | Annual | 1 | 1 | 0.948 | 0.8
Diesel | 1997 | Annual | 1 | 1 | 0.948 | 0.8
Diesel | 1996 | Annual | 1 | 1 | 0.948 | 0.8
Diesel | 1995 | Annual | 1 | 1 | 0.948 | 0.8
Diesel | 1994 | Annual | 1 | 1 | 0.93 | 0.72
Diesel | 1993 | Annual | 1 | 1 | 0.93 | 0.72
Diesel | 1992 | Annual | 1 | 1 | 0.93 | 0.72
Diesel | 1991 | Annual | 1 | 1 | 0.93 | 0.72
Diesel | 1990 | Annual | 1 | 1 | 0.93 | 0.72
Diesel | 1989 | Annual | 1 | 1 | 0.93 | 0.72
Diesel | 1988 | Annual | 1 | 1 | 0.93 | 0.72
Diesel | 1987 | Annual | 1 | 1 | 0.93 | 0.72
Diesel | 1986 | Annual | 1 | 1 | 0.93 | 0.72
Diesel | 1985 | Annual | 1 | 1 | 0.93 | 0.72
Diesel | 1984 | Annual | 1 | 1 | 0.93 | 0.72
Diesel | 1983 | Annual | 1 | 1 | 0.93 | 0.72
Diesel | 1982 | Annual | 1 | 1 | 0.93 | 0.72
Diesel | 1981 | Annual | 1 | 1 | 0.93 | 0.72
Diesel | 1980 | Annual | 1 | 1 | 0.93 | 0.72
Diesel | 1979 | Annual | 1 | 1 | 0.93 | 0.72
Diesel | 1978 | Annual | 1 | 1 | 0.93 | 0.72
Diesel | 1977 | Annual | 1 | 1 | 0.93 | 0.72
Diesel | 1976 | Annual | 1 | 1 | 0.93 | 0.72
Diesel | 1975 | Annual | 1 | 1 | 0.93 | 0.72
Diesel | 1974 | Annual | 1 | 1 | 0.93 | 0.72
Diesel | 1973 | Annual | 1 | 1 | 0.93 | 0.72
Diesel | 1972 | Annual | 1 | 1 | 0.93 | 0.72
Diesel | 1971 | Annual | 1 | 1 | 0.93 | 0.72
Diesel | 1970 | Annual | 1 | 1 | 0.93 | 0.72
Diesel | 1969 | Annual | 1 | 1 | 0.93 | 0.72
Diesel | 1968 | Annual | 1 | 1 | 0.93 | 0.72
Diesel | 1967 | Annual | 1 | 1 | 0.93 | 0.72
Diesel | 1966 | Annual | 1 | 1 | 0.93 | 0.72
Diesel | 1965 | Annual | 1 | 1 | 0.93 | 0.72
Diesel | 1964 | Annual | 1 | 1 | 0.93 | 0.72
Diesel | 1963 | Annual | 1 | 1 | 0.93 | 0.72
Diesel | 1962 | Annual | 1 | 1 | 0.93 | 0.72
Diesel | 1961 | Annual | 1 | 1 | 0.93 | 0.72
Diesel | 1960 | Annual | 1 | 1 | 0.93 | 0.72
Diesel | 1959 | Annual | 1 | 1 | 0.93 | 0.72
Diesel | 1958 | Annual | 1 | 1 | 0.93 | 0.72
Diesel | 1957 | Annual | 1 | 1 | 0.93 | 0.72
Diesel | 1956 | Annual | 1 | 1 | 0.93 | 0.72
Diesel | 1955 | Annual | 1 | 1 | 0.93 | 0.72
Diesel | 2014 | Annual | 1 | 1 | 0.948 | 0.852
Diesel | 2013 | Annual | 1 | 1 | 0.948 | 0.852
Diesel | 2012 | Annual | 1 | 1 | 0.948 | 0.852
Diesel | 2011 | Annual | 1 | 1 | 0.948 | 0.852
Diesel | 2010 | Annual | 1 | 1 | 0.948 | 0.8
Diesel | 2009 | Annual | 1 | 1 | 0.948 | 0.8
Diesel | 2008 | Annual | 1 | 1 | 0.948 | 0.8
Diesel | 2007 | Annual | 1 | 1 | 0.948 | 0.8
Diesel | 2006 | Annual | 1 | 1 | 0.948 | 0.8
Diesel | 2005 | Annual | 1 | 1 | 0.948 | 0.8
Diesel | 2004 | Annual | 1 | 1 | 0.948 | 0.8
Diesel | 2003 | Annual | 1 | 1 | 0.948 | 0.8
Diesel | 2002 | Annual | 1 | 1 | 0.948 | 0.8
Diesel | 2001 | Annual | 1 | 1 | 0.948 | 0.8
Diesel | 2000 | Annual | 1 | 1 | 0.948 | 0.8
Diesel | 1999 | Annual | 1 | 1 | 0.948 | 0.8
Diesel | 1998 | Annual | 1 | 1 | 0.948 | 0.8
Diesel | 1997 | Annual | 1 | 1 | 0.948 | 0.8
Diesel | 1996 | Annual | 1 | 1 | 0.948 | 0.8
Diesel | 1995 | Annual | 1 | 1 | 0.948 | 0.8
Diesel | 1994 | Annual | 1 | 1 | 0.93 | 0.72
Diesel | 1993 | Annual | 1 | 1 | 0.93 | 0.72
Diesel | 1992 | Annual | 1 | 1 | 0.93 | 0.72
Diesel | 1991 | Annual | 1 | 1 | 0.93 | 0.72
Diesel | 1990 | Annual | 1 | 1 | 0.93 | 0.72
Diesel | 1989 | Annual | 1 | 1 | 0.93 | 0.72
Diesel | 1988 | Annual | 1 | 1 | 0.93 | 0.72
Diesel | 1987 | Annual | 1 | 1 | 0.93 | 0.72
Diesel | 1986 | Annual | 1 | 1 | 0.93 | 0.72
Diesel | 1985 | Annual | 1 | 1 | 0.93 | 0.72
Diesel | 1984 | Annual | 1 | 1 | 0.93 | 0.72
Diesel | 1983 | Annual | 1 | 1 | 0.93 | 0.72
Diesel | 1982 | Annual | 1 | 1 | 0.93 | 0.72
Diesel | 1981 | Annual | 1 | 1 | 0.93 | 0.72
Diesel | 1980 | Annual | 1 | 1 | 0.93 | 0.72
Diesel | 1979 | Annual | 1 | 1 | 0.93 | 0.72
Diesel | 1978 | Annual | 1 | 1 | 0.93 | 0.72
Diesel | 1977 | Annual | 1 | 1 | 0.93 | 0.72
Diesel | 1976 | Annual | 1 | 1 | 0.93 | 0.72
Diesel | 1975 | Annual | 1 | 1 | 0.93 | 0.72
Diesel | 1974 | Annual | 1 | 1 | 0.93 | 0.72
Diesel | 1973 | Annual | 1 | 1 | 0.93 | 0.72
Diesel | 1972 | Annual | 1 | 1 | 0.93 | 0.72
Diesel | 1971 | Annual | 1 | 1 | 0.93 | 0.72
Diesel | 1970 | Annual | 1 | 1 | 0.93 | 0.72
Diesel | 1969 | Annual | 1 | 1 | 0.93 | 0.72
Diesel | 1968 | Annual | 1 | 1 | 0.93 | 0.72
Diesel | 1967 | Annual | 1 | 1 | 0.93 | 0.72
Diesel | 1966 | Annual | 1 | 1 | 0.93 | 0.72
Diesel | 1965 | Annual | 1 | 1 | 0.93 | 0.72
Diesel | 1964 | Annual | 1 | 1 | 0.93 | 0.72
Diesel | 1963 | Annual | 1 | 1 | 0.93 | 0.72
Diesel | 1962 | Annual | 1 | 1 | 0.93 | 0.72
Diesel | 1961 | Annual | 1 | 1 | 0.93 | 0.72
Diesel | 1960 | Annual | 1 | 1 | 0.93 | 0.72
Diesel | 1959 | Annual | 1 | 1 | 0.93 | 0.72
Diesel | 1958 | Annual | 1 | 1 | 0.93 | 0.72
Diesel | 1957 | Annual | 1 | 1 | 0.93 | 0.72
Diesel | 1956 | Annual | 1 | 1 | 0.93 | 0.72
Diesel | 1955 | Annual | 1 | 1 | 0.93 | 0.72
Diesel | 1954 | Annual | 1 | 1 | 0.93 | 0.72
Diesel | 2013 | Annual | 1 | 1 | 0.948 | 0.852
Diesel | 2012 | Annual | 1 | 1 | 0.948 | 0.852
Diesel | 2011 | Annual | 1 | 1 | 0.948 | 0.852
Diesel | 2010 | Annual | 1 | 1 | 0.948 | 0.8
Diesel | 2009 | Annual | 1 | 1 | 0.948 | 0.8
Diesel | 2008 | Annual | 1 | 1 | 0.948 | 0.8
Diesel | 2007 | Annual | 1 | 1 | 0.948 | 0.8
Diesel | 2006 | Annual | 1 | 1 | 0.948 | 0.8
Diesel | 2005 | Annual | 1 | 1 | 0.948 | 0.8
Diesel | 2004 | Annual | 1 | 1 | 0.948 | 0.8
Diesel | 2003 | Annual | 1 | 1 | 0.948 | 0.8
Diesel | 2002 | Annual | 1 | 1 | 0.948 | 0.8
Diesel | 2001 | Annual | 1 | 1 | 0.948 | 0.8
Diesel | 2000 | Annual | 1 | 1 | 0.948 | 0.8
Diesel | 1999 | Annual | 1 | 1 | 0.948 | 0.8
Diesel | 1998 | Annual | 1 | 1 | 0.948 | 0.8
Diesel | 1997 | Annual | 1 | 1 | 0.948 | 0.8
Diesel | 1996 | Annual | 1 | 1 | 0.948 | 0.8
Diesel | 1995 | Annual | 1 | 1 | 0.948 | 0.8
Diesel | 1994 | Annual | 1 | 1 | 0.93 | 0.72
Diesel | 1993 | Annual | 1 | 1 | 0.93 | 0.72
Diesel | 1992 | Annual | 1 | 1 | 0.93 | 0.72
Diesel | 1991 | Annual | 1 | 1 | 0.93 | 0.72
Diesel | 1990 | Annual | 1 | 1 | 0.93 | 0.72
Diesel | 1989 | Annual | 1 | 1 | 0.93 | 0.72
Diesel | 1988 | Annual | 1 | 1 | 0.93 | 0.72
Diesel | 1987 | Annual | 1 | 1 | 0.93 | 0.72
Diesel | 1986 | Annual | 1 | 1 | 0.93 | 0.72
Diesel | 1985 | Annual | 1 | 1 | 0.93 | 0.72
Diesel | 1984 | Annual | 1 | 1 | 0.93 | 0.72
Diesel | 1983 | Annual | 1 | 1 | 0.93 | 0.72
Diesel | 1982 | Annual | 1 | 1 | 0.93 | 0.72
Diesel | 1981 | Annual | 1 | 1 | 0.93 | 0.72
Diesel | 1980 | Annual | 1 | 1 | 0.93 | 0.72
Diesel | 1979 | Annual | 1 | 1 | 0.93 | 0.72
Diesel | 1978 | Annual | 1 | 1 | 0.93 | 0.72
Diesel | 1977 | Annual | 1 | 1 | 0.93 | 0.72
Diesel | 1976 | Annual | 1 | 1 | 0.93 | 0.72
Diesel | 1975 | Annual | 1 | 1 | 0.93 | 0.72
Diesel | 1974 | Annual | 1 | 1 | 0.93 | 0.72
Diesel | 1973 | Annual | 1 | 1 | 0.93 | 0.72
Diesel | 1972 | Annual | 1 | 1 | 0.93 | 0.72
Diesel | 1971 | Annual | 1 | 1 | 0.93 | 0.72
Diesel | 1970 | Annual | 1 | 1 | 0.93 | 0.72
Diesel | 1969 | Annual | 1 | 1 | 0.93 | 0.72
Diesel | 1968 | Annual | 1 | 1 | 0.93 | 0.72
Diesel | 1967 | Annual | 1 | 1 | 0.93 | 0.72
Diesel | 1966 | Annual | 1 | 1 | 0.93 | 0.72
Diesel | 1965 | Annual | 1 | 1 | 0.93 | 0.72
Diesel | 1964 | Annual | 1 | 1 | 0.93 | 0.72
Diesel | 1963 | Annual | 1 | 1 | 0.93 | 0.72
Diesel | 1962 | Annual | 1 | 1 | 0.93 | 0.72
Diesel | 1961 | Annual | 1 | 1 | 0.93 | 0.72
Diesel | 1960 | Annual | 1 | 1 | 0.93 | 0.72
Diesel | 1959 | Annual | 1 | 1 | 0.93 | 0.72
Diesel | 1958 | Annual | 1 | 1 | 0.93 | 0.72
Diesel | 1957 | Annual | 1 | 1 | 0.93 | 0.72
Diesel | 1956 | Annual | 1 | 1 | 0.93 | 0.72
Diesel | 1955 | Annual | 1 | 1 | 0.93 | 0.72
Diesel | 1954 | Annual | 1 | 1 | 0.93 | 0.72
Diesel | 1953 | Annual | 1 | 1 | 0.93 | 0.72
Diesel | 2012 | Annual | 1 | 1 | 0.948 | 0.852
Diesel | 2011 | Annual | 1 | 1 | 0.948 | 0.852
Diesel | 2010 | Annual | 1 | 1 | 0.948 | 0.8
Diesel | 2009 | Annual | 1 | 1 | 0.948 | 0.8
Diesel | 2008 | Annual | 1 | 1 | 0.948 | 0.8
Diesel | 2007 | Annual | 1 | 1 | 0.948 | 0.8
Diesel | 2006 | Annual | 1 | 1 | 0.948 | 0.8
Diesel | 2005 | Annual | 1 | 1 | 0.948 | 0.8
Diesel | 2004 | Annual | 1 | 1 | 0.948 | 0.8
Diesel | 2003 | Annual | 1 | 1 | 0.948 | 0.8
Diesel | 2002 | Annual | 1 | 1 | 0.948 | 0.8
Diesel | 2001 | Annual | 1 | 1 | 0.948 | 0.8
Diesel | 2000 | Annual | 1 | 1 | 0.948 | 0.8
Diesel | 1999 | Annual | 1 | 1 | 0.948 | 0.8
Diesel | 1998 | Annual | 1 | 1 | 0.948 | 0.8
Diesel | 1997 | Annual | 1 | 1 | 0.948 | 0.8
Diesel | 1996 | Annual | 1 | 1 | 0.948 | 0.8
Diesel | 1995 | Annual | 1 | 1 | 0.948 | 0.8
Diesel | 1994 | Annual | 1 | 1 | 0.93 | 0.72
Diesel | 1993 | Annual | 1 | 1 | 0.93 | 0.72
Diesel | 1992 | Annual | 1 | 1 | 0.93 | 0.72
Diesel | 1991 | Annual | 1 | 1 | 0.93 | 0.72
Diesel | 1990 | Annual | 1 | 1 | 0.93 | 0.72
Diesel | 1989 | Annual | 1 | 1 | 0.93 | 0.72
Diesel | 1988 | Annual | 1 | 1 | 0.93 | 0.72
Diesel | 1987 | Annual | 1 | 1 | 0.93 | 0.72
Diesel | 1986 | Annual | 1 | 1 | 0.93 | 0.72
Diesel | 1985 | Annual | 1 | 1 | 0.93 | 0.72
Diesel | 1984 | Annual | 1 | 1 | 0.93 | 0.72
Diesel | 1983 | Annual | 1 | 1 | 0.93 | 0.72
Diesel | 1982 | Annual | 1 | 1 | 0.93 | 0.72
Diesel | 1981 | Annual | 1 | 1 | 0.93 | 0.72
Diesel | 1980 | Annual | 1 | 1 | 0.93 | 0.72
Diesel | 1979 | Annual | 1 | 1 | 0.93 | 0.72
Diesel | 1978 | Annual | 1 | 1 | 0.93 | 0.72
Diesel | 1977 | Annual | 1 | 1 | 0.93 | 0.72
Diesel | 1976 | Annual | 1 | 1 | 0.93 | 0.72
Diesel | 1975 | Annual | 1 | 1 | 0.93 | 0.72
Diesel | 1974 | Annual | 1 | 1 | 0.93 | 0.72
Diesel | 1973 | Annual | 1 | 1 | 0.93 | 0.72
Diesel | 1972 | Annual | 1 | 1 | 0.93 | 0.72
Diesel | 1971 | Annual | 1 | 1 | 0.93 | 0.72
Diesel | 1970 | Annual | 1 | 1 | 0.93 | 0.72
Diesel | 1969 | Annual | 1 | 1 | 0.93 | 0.72
Diesel | 1968 | Annual | 1 | 1 | 0.93 | 0.72
Diesel | 1967 | Annual | 1 | 1 | 0.93 | 0.72
Diesel | 1966 | Annual | 1 | 1 | 0.93 | 0.72
Diesel | 1965 | Annual | 1 | 1 | 0.93 | 0.72
Diesel | 1964 | Annual | 1 | 1 | 0.93 | 0.72
Diesel | 1963 | Annual | 1 | 1 | 0.93 | 0.72
Diesel | 1962 | Annual | 1 | 1 | 0.93 | 0.72
Diesel | 1961 | Annual | 1 | 1 | 0.93 | 0.72
Diesel | 1960 | Annual | 1 | 1 | 0.93 | 0.72
Diesel | 1959 | Annual | 1 | 1 | 0.93 | 0.72
Diesel | 1958 | Annual | 1 | 1 | 0.93 | 0.72
Diesel | 1957 | Annual | 1 | 1 | 0.93 | 0.72
Diesel | 1956 | Annual | 1 | 1 | 0.93 | 0.72
Diesel | 1955 | Annual | 1 | 1 | 0.93 | 0.72
Diesel | 1954 | Annual | 1 | 1 | 0.93 | 0.72
Diesel | 1953 | Annual | 1 | 1 | 0.93 | 0.72
Diesel | 1952 | Annual | 1 | 1 | 0.93 | 0.72
Diesel | 2011 | Annual | 1 | 1 | 0.948 | 0.852
Diesel | 2010 | Annual | 1 | 1 | 0.948 | 0.8
Diesel | 2009 | Annual | 1 | 1 | 0.948 | 0.8
Diesel | 2008 | Annual | 1 | 1 | 0.948 | 0.8
Diesel | 2007 | Annual | 1 | 1 | 0.948 | 0.8
Diesel | 2006 | Annual | 1 | 1 | 0.948 | 0.8
Diesel | 2005 | Annual | 1 | 1 | 0.948 | 0.8
Diesel | 2004 | Annual | 1 | 1 | 0.948 | 0.8
Diesel | 2003 | Annual | 1 | 1 | 0.948 | 0.8
Diesel | 2002 | Annual | 1 | 1 | 0.948 | 0.8
Diesel | 2001 | Annual | 1 | 1 | 0.948 | 0.8
Diesel | 2000 | Annual | 1 | 1 | 0.948 | 0.8
Diesel | 1999 | Annual | 1 | 1 | 0.948 | 0.8
Diesel | 1998 | Annual | 1 | 1 | 0.948 | 0.8
Diesel | 1997 | Annual | 1 | 1 | 0.948 | 0.8
Diesel | 1996 | Annual | 1 | 1 | 0.948 | 0.8
Diesel | 1995 | Annual | 1 | 1 | 0.948 | 0.8
Diesel | 1994 | Annual | 1 | 1 | 0.93 | 0.72
Diesel | 1993 | Annual | 1 | 1 | 0.93 | 0.72
Diesel | 1992 | Annual | 1 | 1 | 0.93 | 0.72
Diesel | 1991 | Annual | 1 | 1 | 0.93 | 0.72
Diesel | 1990 | Annual | 1 | 1 | 0.93 | 0.72
Diesel | 1989 | Annual | 1 | 1 | 0.93 | 0.72
Diesel | 1988 | Annual | 1 | 1 | 0.93 | 0.72
Diesel | 1987 | Annual | 1 | 1 | 0.93 | 0.72
Diesel | 1986 | Annual | 1 | 1 | 0.93 | 0.72
Diesel | 1985 | Annual | 1 | 1 | 0.93 | 0.72
Diesel | 1984 | Annual | 1 | 1 | 0.93 | 0.72
Diesel | 1983 | Annual | 1 | 1 | 0.93 | 0.72
Diesel | 1982 | Annual | 1 | 1 | 0.93 | 0.72
Diesel | 1981 | Annual | 1 | 1 | 0.93 | 0.72
Diesel | 1980 | Annual | 1 | 1 | 0.93 | 0.72
Diesel | 1979 | Annual | 1 | 1 | 0.93 | 0.72
Diesel | 1978 | Annual | 1 | 1 | 0.93 | 0.72
Diesel | 1977 | Annual | 1 | 1 | 0.93 | 0.72
Diesel | 1976 | Annual | 1 | 1 | 0.93 | 0.72
Diesel | 1975 | Annual | 1 | 1 | 0.93 | 0.72
Diesel | 1974 | Annual | 1 | 1 | 0.93 | 0.72
Diesel | 1973 | Annual | 1 | 1 | 0.93 | 0.72
Diesel | 1972 | Annual | 1 | 1 | 0.93 | 0.72
Diesel | 1971 | Annual | 1 | 1 | 0.93 | 0.72
Diesel | 1970 | Annual | 1 | 1 | 0.93 | 0.72
Diesel | 1969 | Annual | 1 | 1 | 0.93 | 0.72
Diesel | 1968 | Annual | 1 | 1 | 0.93 | 0.72
Diesel | 1967 | Annual | 1 | 1 | 0.93 | 0.72
Diesel | 1966 | Annual | 1 | 1 | 0.93 | 0.72
Diesel | 1965 | Annual | 1 | 1 | 0.93 | 0.72
Diesel | 1964 | Annual | 1 | 1 | 0.93 | 0.72
Diesel | 1963 | Annual | 1 | 1 | 0.93 | 0.72
Diesel | 1962 | Annual | 1 | 1 | 0.93 | 0.72
Diesel | 1961 | Annual | 1 | 1 | 0.93 | 0.72
Diesel | 1960 | Annual | 1 | 1 | 0.93 | 0.72
Diesel | 1959 | Annual | 1 | 1 | 0.93 | 0.72
Diesel | 1958 | Annual | 1 | 1 | 0.93 | 0.72
Diesel | 1957 | Annual | 1 | 1 | 0.93 | 0.72
Diesel | 1956 | Annual | 1 | 1 | 0.93 | 0.72
Diesel | 1955 | Annual | 1 | 1 | 0.93 | 0.72
Diesel | 1954 | Annual | 1 | 1 | 0.93 | 0.72
Diesel | 1953 | Annual | 1 | 1 | 0.93 | 0.72
Diesel | 1952 | Annual | 1 | 1 | 0.93 | 0.72
Diesel | 1951 | Annual | 1 | 1 | 0.93 | 0.72
Diesel | 2010 | Annual | 1 | 1 | 0.948 | 0.8
Diesel | 2009 | Annual | 1 | 1 | 0.948 | 0.8
Diesel | 2008 | Annual | 1 | 1 | 0.948 | 0.8
Diesel | 2007 | Annual | 1 | 1 | 0.948 | 0.8
Diesel | 2006 | Annual | 1 | 1 | 0.948 | 0.8
Diesel | 2005 | Annual | 1 | 1 | 0.948 | 0.8
Diesel | 2004 | Annual | 1 | 1 | 0.948 | 0.8
Diesel | 2003 | Annual | 1 | 1 | 0.948 | 0.8
Diesel | 2002 | Annual | 1 | 1 | 0.948 | 0.8
Diesel | 2001 | Annual | 1 | 1 | 0.948 | 0.8
Diesel | 2000 | Annual | 1 | 1 | 0.948 | 0.8
Diesel | 1999 | Annual | 1 | 1 | 0.948 | 0.8
Diesel | 1998 | Annual | 1 | 1 | 0.948 | 0.8
Diesel | 1997 | Annual | 1 | 1 | 0.948 | 0.8
Diesel | 1996 | Annual | 1 | 1 | 0.948 | 0.8
Diesel | 1995 | Annual | 1 | 1 | 0.948 | 0.8
Diesel | 1994 | Annual | 1 | 1 | 0.93 | 0.72
Diesel | 1993 | Annual | 1 | 1 | 0.93 | 0.72
Diesel | 1992 | Annual | 1 | 1 | 0.93 | 0.72
Diesel | 1991 | Annual | 1 | 1 | 0.93 | 0.72
Diesel | 1990 | Annual | 1 | 1 | 0.93 | 0.72
Diesel | 1989 | Annual | 1 | 1 | 0.93 | 0.72
Diesel | 1988 | Annual | 1 | 1 | 0.93 | 0.72
Diesel | 1987 | Annual | 1 | 1 | 0.93 | 0.72
Diesel | 1986 | Annual | 1 | 1 | 0.93 | 0.72
Diesel | 1985 | Annual | 1 | 1 | 0.93 | 0.72
Diesel | 1984 | Annual | 1 | 1 | 0.93 | 0.72
Diesel | 1983 | Annual | 1 | 1 | 0.93 | 0.72
Diesel | 1982 | Annual | 1 | 1 | 0.93 | 0.72
Diesel | 1981 | Annual | 1 | 1 | 0.93 | 0.72
Diesel | 1980 | Annual | 1 | 1 | 0.93 | 0.72
Diesel | 1979 | Annual | 1 | 1 | 0.93 | 0.72
Diesel | 1978 | Annual | 1 | 1 | 0.93 | 0.72
Diesel | 1977 | Annual | 1 | 1 | 0.93 | 0.72
Diesel | 1976 | Annual | 1 | 1 | 0.93 | 0.72
Diesel | 1975 | Annual | 1 | 1 | 0.93 | 0.72
Diesel | 1974 | Annual | 1 | 1 | 0.93 | 0.72
Diesel | 1973 | Annual | 1 | 1 | 0.93 | 0.72
Diesel | 1972 | Annual | 1 | 1 | 0.93 | 0.72
Diesel | 1971 | Annual | 1 | 1 | 0.93 | 0.72
Diesel | 1970 | Annual | 1 | 1 | 0.93 | 0.72
Diesel | 1969 | Annual | 1 | 1 | 0.93 | 0.72
Diesel | 1968 | Annual | 1 | 1 | 0.93 | 0.72
Diesel | 1967 | Annual | 1 | 1 | 0.93 | 0.72
Diesel | 1966 | Annual | 1 | 1 | 0.93 | 0.72
Diesel | 1965 | Annual | 1 | 1 | 0.93 | 0.72
Diesel | 1964 | Annual | 1 | 1 | 0.93 | 0.72
Diesel | 1963 | Annual | 1 | 1 | 0.93 | 0.72
Diesel | 1962 | Annual | 1 | 1 | 0.93 | 0.72
Diesel | 1961 | Annual | 1 | 1 | 0.93 | 0.72
Diesel | 1960 | Annual | 1 | 1 | 0.93 | 0.72
Diesel | 1959 | Annual | 1 | 1 | 0.93 | 0.72
Diesel | 1958 | Annual | 1 | 1 | 0.93 | 0.72
Diesel | 1957 | Annual | 1 | 1 | 0.93 | 0.72
Diesel | 1956 | Annual | 1 | 1 | 0.93 | 0.72
Diesel | 1955 | Annual | 1 | 1 | 0.93 | 0.72
Diesel | 1954 | Annual | 1 | 1 | 0.93 | 0.72
Diesel | 1953 | Annual | 1 | 1 | 0.93 | 0.72
Diesel | 1952 | Annual | 1 | 1 | 0.93 | 0.72
Diesel | 1951 | Annual | 1 | 1 | 0.93 | 0.72
Diesel | 1950 | Annual | 1 | 1 | 0.93 | 0.72
Diesel | 2009 | Annual | 1 | 1 | 0.948 | 0.8
Diesel | 2008 | Annual | 1 | 1 | 0.948 | 0.8
Diesel | 2007 | Annual | 1 | 1 | 0.948 | 0.8
Diesel | 2006 | Annual | 1 | 1 | 0.948 | 0.8
Diesel | 2005 | Annual | 1 | 1 | 0.948 | 0.8
Diesel | 2004 | Annual | 1 | 1 | 0.948 | 0.8
Diesel | 2003 | Annual | 1 | 1 | 0.948 | 0.8
Diesel | 2002 | Annual | 1 | 1 | 0.948 | 0.8
Diesel | 2001 | Annual | 1 | 1 | 0.948 | 0.8
Diesel | 2000 | Annual | 1 | 1 | 0.948 | 0.8
Diesel | 1999 | Annual | 1 | 1 | 0.948 | 0.8
Diesel | 1998 | Annual | 1 | 1 | 0.948 | 0.8
Diesel | 1997 | Annual | 1 | 1 | 0.948 | 0.8
Diesel | 1996 | Annual | 1 | 1 | 0.948 | 0.8
Diesel | 1995 | Annual | 1 | 1 | 0.948 | 0.8
Diesel | 1994 | Annual | 1 | 1 | 0.93 | 0.72
Diesel | 1993 | Annual | 1 | 1 | 0.93 | 0.72
Diesel | 1992 | Annual | 1 | 1 | 0.93 | 0.72
Diesel | 1991 | Annual | 1 | 1 | 0.93 | 0.72
Diesel | 1990 | Annual | 1 | 1 | 0.93 | 0.72
Diesel | 1989 | Annual | 1 | 1 | 0.93 | 0.72
Diesel | 1988 | Annual | 1 | 1 | 0.93 | 0.72
Diesel | 1987 | Annual | 1 | 1 | 0.93 | 0.72
Diesel | 1986 | Annual | 1 | 1 | 0.93 | 0.72
Diesel | 1985 | Annual | 1 | 1 | 0.93 | 0.72
Diesel | 1984 | Annual | 1 | 1 | 0.93 | 0.72
Diesel | 1983 | Annual | 1 | 1 | 0.93 | 0.72
Diesel | 1982 | Annual | 1 | 1 | 0.93 | 0.72
Diesel | 1981 | Annual | 1 | 1 | 0.93 | 0.72
Diesel | 1980 | Annual | 1 | 1 | 0.93 | 0.72
Diesel | 1979 | Annual | 1 | 1 | 0.93 | 0.72
Diesel | 1978 | Annual | 1 | 1 | 0.93 | 0.72
Diesel | 1977 | Annual | 1 | 1 | 0.93 | 0.72
Diesel | 1976 | Annual | 1 | 1 | 0.93 | 0.72
Diesel | 1975 | Annual | 1 | 1 | 0.93 | 0.72
Diesel | 1974 | Annual | 1 | 1 | 0.93 | 0.72
Diesel | 1973 | Annual | 1 | 1 | 0.93 | 0.72
Diesel | 1972 | Annual | 1 | 1 | 0.93 | 0.72
Diesel | 1971 | Annual | 1 | 1 | 0.93 | 0.72
Diesel | 1970 | Annual | 1 | 1 | 0.93 | 0.72
Diesel | 1969 | Annual | 1 | 1 | 0.93 | 0.72
Diesel | 1968 | Annual | 1 | 1 | 0.93 | 0.72
Diesel | 1967 | Annual | 1 | 1 | 0.93 | 0.72
Diesel | 1966 | Annual | 1 | 1 | 0.93 | 0.72
Diesel | 1965 | Annual | 1 | 1 | 0.93 | 0.72
Diesel | 1964 | Annual | 1 | 1 | 0.93 | 0.72
Diesel | 1963 | Annual | 1 | 1 | 0.93 | 0.72
Diesel | 1962 | Annual | 1 | 1 | 0.93 | 0.72
Diesel | 1961 | Annual | 1 | 1 | 0.93 | 0.72
Diesel | 1960 | Annual | 1 | 1 | 0.93 | 0.72
Diesel | 1959 | Annual | 1 | 1 | 0.93 | 0.72
Diesel | 1958 | Annual | 1 | 1 | 0.93 | 0.72
Diesel | 1957 | Annual | 1 | 1 | 0.93 | 0.72
Diesel | 1956 | Annual | 1 | 1 | 0.93 | 0.72
Diesel | 1955 | Annual | 1 | 1 | 0.93 | 0.72
Diesel | 1954 | Annual | 1 | 1 | 0.93 | 0.72
Diesel | 1953 | Annual | 1 | 1 | 0.93 | 0.72
Diesel | 1952 | Annual | 1 | 1 | 0.93 | 0.72
Diesel | 1951 | Annual | 1 | 1 | 0.93 | 0.72
Diesel | 1950 | Annual | 1 | 1 | 0.93 | 0.72
Diesel | 1949 | Annual | 1 | 1 | 0.93 | 0.72
Diesel | 2008 | Annual | 1 | 1 | 0.948 | 0.8
Diesel | 2007 | Annual | 1 | 1 | 0.948 | 0.8
Diesel | 2006 | Annual | 1 | 1 | 0.948 | 0.8
Diesel | 2005 | Annual | 1 | 1 | 0.948 | 0.8
Diesel | 2004 | Annual | 1 | 1 | 0.948 | 0.8
Diesel | 2003 | Annual | 1 | 1 | 0.948 | 0.8
Diesel | 2002 | Annual | 1 | 1 | 0.948 | 0.8
Diesel | 2001 | Annual | 1 | 1 | 0.948 | 0.8
Diesel | 2000 | Annual | 1 | 1 | 0.948 | 0.8
Diesel | 1999 | Annual | 1 | 1 | 0.948 | 0.8
Diesel | 1998 | Annual | 1 | 1 | 0.948 | 0.8
Diesel | 1997 | Annual | 1 | 1 | 0.948 | 0.8
Diesel | 1996 | Annual | 1 | 1 | 0.948 | 0.8
Diesel | 1995 | Annual | 1 | 1 | 0.948 | 0.8
Diesel | 1994 | Annual | 1 | 1 | 0.93 | 0.72
Diesel | 1993 | Annual | 1 | 1 | 0.93 | 0.72
Diesel | 1992 | Annual | 1 | 1 | 0.93 | 0.72
Diesel | 1991 | Annual | 1 | 1 | 0.93 | 0.72
Diesel | 1990 | Annual | 1 | 1 | 0.93 | 0.72
Diesel | 1989 | Annual | 1 | 1 | 0.93 | 0.72
Diesel | 1988 | Annual | 1 | 1 | 0.93 | 0.72
Diesel | 1987 | Annual | 1 | 1 | 0.93 | 0.72
Diesel | 1986 | Annual | 1 | 1 | 0.93 | 0.72
Diesel | 1985 | Annual | 1 | 1 | 0.93 | 0.72
Diesel | 1984 | Annual | 1 | 1 | 0.93 | 0.72
Diesel | 1983 | Annual | 1 | 1 | 0.93 | 0.72
Diesel | 1982 | Annual | 1 | 1 | 0.93 | 0.72
Diesel | 1981 | Annual | 1 | 1 | 0.93 | 0.72
Diesel | 1980 | Annual | 1 | 1 | 0.93 | 0.72
Diesel | 1979 | Annual | 1 | 1 | 0.93 | 0.72
Diesel | 1978 | Annual | 1 | 1 | 0.93 | 0.72
Diesel | 1977 | Annual | 1 | 1 | 0.93 | 0.72
Diesel | 1976 | Annual | 1 | 1 | 0.93 | 0.72
Diesel | 1975 | Annual | 1 | 1 | 0.93 | 0.72
Diesel | 1974 | Annual | 1 | 1 | 0.93 | 0.72
Diesel | 1973 | Annual | 1 | 1 | 0.93 | 0.72
Diesel | 1972 | Annual | 1 | 1 | 0.93 | 0.72
Diesel | 1971 | Annual | 1 | 1 | 0.93 | 0.72
Diesel | 1970 | Annual | 1 | 1 | 0.93 | 0.72
Diesel | 1969 | Annual | 1 | 1 | 0.93 | 0.72
Diesel | 1968 | Annual | 1 | 1 | 0.93 | 0.72
Diesel | 1967 | Annual | 1 | 1 | 0.93 | 0.72
Diesel | 1966 | Annual | 1 | 1 | 0.93 | 0.72
Diesel | 1965 | Annual | 1 | 1 | 0.93 | 0.72
Diesel | 1964 | Annual | 1 | 1 | 0.93 | 0.72
Diesel | 1963 | Annual | 1 | 1 | 0.93 | 0.72
Diesel | 1962 | Annual | 1 | 1 | 0.93 | 0.72
Diesel | 1961 | Annual | 1 | 1 | 0.93 | 0.72
Diesel | 1960 | Annual | 1 | 1 | 0.93 | 0.72
Diesel | 1959 | Annual | 1 | 1 | 0.93 | 0.72
Diesel | 1958 | Annual | 1 | 1 | 0.93 | 0.72
Diesel | 1957 | Annual | 1 | 1 | 0.93 | 0.72
Diesel | 1956 | Annual | 1 | 1 | 0.93 | 0.72
Diesel | 1955 | Annual | 1 | 1 | 0.93 | 0.72
Diesel | 1954 | Annual | 1 | 1 | 0.93 | 0.72
Diesel | 1953 | Annual | 1 | 1 | 0.93 | 0.72
Diesel | 1952 | Annual | 1 | 1 | 0.93 | 0.72
Diesel | 1951 | Annual | 1 | 1 | 0.93 | 0.72
Diesel | 1950 | Annual | 1 | 1 | 0.93 | 0.72
Diesel | 1949 | Annual | 1 | 1 | 0.93 | 0.72
Diesel | 1948 | Annual | 1 | 1 | 0.93 | 0.72
Diesel | 2007 | Annual | 1 | 1 | 0.948 | 0.8
Diesel | 2006 | Annual | 1 | 1 | 0.948 | 0.8
Diesel | 2005 | Annual | 1 | 1 | 0.948 | 0.8
Diesel | 2004 | Annual | 1 | 1 | 0.948 | 0.8
Diesel | 2003 | Annual | 1 | 1 | 0.948 | 0.8
Diesel | 2002 | Annual | 1 | 1 | 0.948 | 0.8
Diesel | 2001 | Annual | 1 | 1 | 0.948 | 0.8
Diesel | 2000 | Annual | 1 | 1 | 0.948 | 0.8
Diesel | 1999 | Annual | 1 | 1 | 0.948 | 0.8
Diesel | 1998 | Annual | 1 | 1 | 0.948 | 0.8
Diesel | 1997 | Annual | 1 | 1 | 0.948 | 0.8
Diesel | 1996 | Annual | 1 | 1 | 0.948 | 0.8
Diesel | 1995 | Annual | 1 | 1 | 0.948 | 0.8
Diesel | 1994 | Annual | 1 | 1 | 0.93 | 0.72
Diesel | 1993 | Annual | 1 | 1 | 0.93 | 0.72
Diesel | 1992 | Annual | 1 | 1 | 0.93 | 0.72
Diesel | 1991 | Annual | 1 | 1 | 0.93 | 0.72
Diesel | 1990 | Annual | 1 | 1 | 0.93 | 0.72
Diesel | 1989 | Annual | 1 | 1 | 0.93 | 0.72
Diesel | 1988 | Annual | 1 | 1 | 0.93 | 0.72
Diesel | 1987 | Annual | 1 | 1 | 0.93 | 0.72
Diesel | 1986 | Annual | 1 | 1 | 0.93 | 0.72
Diesel | 1985 | Annual | 1 | 1 | 0.93 | 0.72
Diesel | 1984 | Annual | 1 | 1 | 0.93 | 0.72
Diesel | 1983 | Annual | 1 | 1 | 0.93 | 0.72
Diesel | 1982 | Annual | 1 | 1 | 0.93 | 0.72
Diesel | 1981 | Annual | 1 | 1 | 0.93 | 0.72
Diesel | 1980 | Annual | 1 | 1 | 0.93 | 0.72
Diesel | 1979 | Annual | 1 | 1 | 0.93 | 0.72
Diesel | 1978 | Annual | 1 | 1 | 0.93 | 0.72
Diesel | 1977 | Annual | 1 | 1 | 0.93 | 0.72
Diesel | 1976 | Annual | 1 | 1 | 0.93 | 0.72
Diesel | 1975 | Annual | 1 | 1 | 0.93 | 0.72
Diesel | 1974 | Annual | 1 | 1 | 0.93 | 0.72
Diesel | 1973 | Annual | 1 | 1 | 0.93 | 0.72
Diesel | 1972 | Annual | 1 | 1 | 0.93 | 0.72
Diesel | 1971 | Annual | 1 | 1 | 0.93 | 0.72
Diesel | 1970 | Annual | 1 | 1 | 0.93 | 0.72
Diesel | 1969 | Annual | 1 | 1 | 0.93 | 0.72
Diesel | 1968 | Annual | 1 | 1 | 0.93 | 0.72
Diesel | 1967 | Annual | 1 | 1 | 0.93 | 0.72
Diesel | 1966 | Annual | 1 | 1 | 0.93 | 0.72
Diesel | 1965 | Annual | 1 | 1 | 0.93 | 0.72
Diesel | 1964 | Annual | 1 | 1 | 0.93 | 0.72
Diesel | 1963 | Annual | 1 | 1 | 0.93 | 0.72
Diesel | 1962 | Annual | 1 | 1 | 0.93 | 0.72
Diesel | 1961 | Annual | 1 | 1 | 0.93 | 0.72
Diesel | 1960 | Annual | 1 | 1 | 0.93 | 0.72
Diesel | 1959 | Annual | 1 | 1 | 0.93 | 0.72
Diesel | 1958 | Annual | 1 | 1 | 0.93 | 0.72
Diesel | 1957 | Annual | 1 | 1 | 0.93 | 0.72
Diesel | 1956 | Annual | 1 | 1 | 0.93 | 0.72
Diesel | 1955 | Annual | 1 | 1 | 0.93 | 0.72
Diesel | 1954 | Annual | 1 | 1 | 0.93 | 0.72
Diesel | 1953 | Annual | 1 | 1 | 0.93 | 0.72
Diesel | 1952 | Annual | 1 | 1 | 0.93 | 0.72
Diesel | 1951 | Annual | 1 | 1 | 0.93 | 0.72
Diesel | 1950 | Annual | 1 | 1 | 0.93 | 0.72
Diesel | 1949 | Annual | 1 | 1 | 0.93 | 0.72
Diesel | 1948 | Annual | 1 | 1 | 0.93 | 0.72
Diesel | 1947 | Annual | 1 | 1 | 0.93 | 0.72
Diesel | 2006 | Annual | 1 | 1 | 0.948 | 0.822
Diesel | 2005 | Annual | 1 | 1 | 0.948 | 0.822
Diesel | 2004 | Annual | 1 | 1 | 0.948 | 0.822
Diesel | 2003 | Annual | 1 | 1 | 0.948 | 0.822
Diesel | 2002 | Annual | 1 | 1 | 0.948 | 0.822
Diesel | 2001 | Annual | 1 | 1 | 0.948 | 0.822
Diesel | 2000 | Annual | 1 | 1 | 0.948 | 0.822
Diesel | 1999 | Annual | 1 | 1 | 0.948 | 0.822
Diesel | 1998 | Annual | 1 | 1 | 0.948 | 0.822
Diesel | 1997 | Annual | 1 | 1 | 0.948 | 0.822
Diesel | 1996 | Annual | 1 | 1 | 0.948 | 0.822
Diesel | 1995 | Annual | 1 | 1 | 0.948 | 0.822
Diesel | 1994 | Annual | 1 | 1 | 0.93 | 0.75
Diesel | 1993 | Annual | 1 | 1 | 0.93 | 0.75
Diesel | 1992 | Annual | 1 | 1 | 0.93 | 0.75
Diesel | 1991 | Annual | 1 | 1 | 0.93 | 0.75
Diesel | 1990 | Annual | 1 | 1 | 0.93 | 0.75
Diesel | 1989 | Annual | 1 | 1 | 0.93 | 0.75
Diesel | 1988 | Annual | 1 | 1 | 0.93 | 0.75
Diesel | 1987 | Annual | 1 | 1 | 0.93 | 0.75
Diesel | 1986 | Annual | 1 | 1 | 0.93 | 0.75
Diesel | 1985 | Annual | 1 | 1 | 0.93 | 0.75
Diesel | 1984 | Annual | 1 | 1 | 0.93 | 0.75
Diesel | 1983 | Annual | 1 | 1 | 0.93 | 0.75
Diesel | 1982 | Annual | 1 | 1 | 0.93 | 0.75
Diesel | 1981 | Annual | 1 | 1 | 0.93 | 0.75
Diesel | 1980 | Annual | 1 | 1 | 0.93 | 0.75
Diesel | 1979 | Annual | 1 | 1 | 0.93 | 0.75
Diesel | 1978 | Annual | 1 | 1 | 0.93 | 0.75
Diesel | 1977 | Annual | 1 | 1 | 0.93 | 0.75
Diesel | 1976 | Annual | 1 | 1 | 0.93 | 0.75
Diesel | 1975 | Annual | 1 | 1 | 0.93 | 0.75
Diesel | 1974 | Annual | 1 | 1 | 0.93 | 0.75
Diesel | 1973 | Annual | 1 | 1 | 0.93 | 0.75
Diesel | 1972 | Annual | 1 | 1 | 0.93 | 0.75
Diesel | 1971 | Annual | 1 | 1 | 0.93 | 0.75
Diesel | 1970 | Annual | 1 | 1 | 0.93 | 0.75
Diesel | 1969 | Annual | 1 | 1 | 0.93 | 0.75
Diesel | 1968 | Annual | 1 | 1 | 0.93 | 0.75
Diesel | 1967 | Annual | 1 | 1 | 0.93 | 0.75
Diesel | 1966 | Annual | 1 | 1 | 0.93 | 0.75
Diesel | 1965 | Annual | 1 | 1 | 0.93 | 0.75
Diesel | 1964 | Annual | 1 | 1 | 0.93 | 0.75
Diesel | 1963 | Annual | 1 | 1 | 0.93 | 0.75
Diesel | 1962 | Annual | 1 | 1 | 0.93 | 0.75
Diesel | 1961 | Annual | 1 | 1 | 0.93 | 0.75
Diesel | 1960 | Annual | 1 | 1 | 0.93 | 0.75
Diesel | 1959 | Annual | 1 | 1 | 0.93 | 0.75
Diesel | 1958 | Annual | 1 | 1 | 0.93 | 0.75
Diesel | 1957 | Annual | 1 | 1 | 0.93 | 0.75
Diesel | 1956 | Annual | 1 | 1 | 0.93 | 0.75
Diesel | 1955 | Annual | 1 | 1 | 0.93 | 0.75
Diesel | 1954 | Annual | 1 | 1 | 0.93 | 0.75
Diesel | 1953 | Annual | 1 | 1 | 0.93 | 0.75
Diesel | 1952 | Annual | 1 | 1 | 0.93 | 0.75
Diesel | 1951 | Annual | 1 | 1 | 0.93 | 0.75
Diesel | 1950 | Annual | 1 | 1 | 0.93 | 0.75
Diesel | 1949 | Annual | 1 | 1 | 0.93 | 0.75
Diesel | 1948 | Annual | 1 | 1 | 0.93 | 0.75
Diesel | 1947 | Annual | 1 | 1 | 0.93 | 0.75
Diesel | 1946 | Annual | 1 | 1 | 0.93 | 0.75
Diesel | 2005 | Annual | 1 | 1 | 0.948 | 0.822
Diesel | 2004 | Annual | 1 | 1 | 0.948 | 0.822
Diesel | 2003 | Annual | 1 | 1 | 0.948 | 0.822
Diesel | 2002 | Annual | 1 | 1 | 0.948 | 0.822
Diesel | 2001 | Annual | 1 | 1 | 0.948 | 0.822
Diesel | 2000 | Annual | 1 | 1 | 0.948 | 0.822
Diesel | 1999 | Annual | 1 | 1 | 0.948 | 0.822
Diesel | 1998 | Annual | 1 | 1 | 0.948 | 0.822
Diesel | 1997 | Annual | 1 | 1 | 0.948 | 0.822
Diesel | 1996 | Annual | 1 | 1 | 0.948 | 0.822
Diesel | 1995 | Annual | 1 | 1 | 0.948 | 0.822
Diesel | 1994 | Annual | 1 | 1 | 0.93 | 0.75
Diesel | 1993 | Annual | 1 | 1 | 0.93 | 0.75
Diesel | 1992 | Annual | 1 | 1 | 0.93 | 0.75
Diesel | 1991 | Annual | 1 | 1 | 0.93 | 0.75
Diesel | 1990 | Annual | 1 | 1 | 0.93 | 0.75
Diesel | 1989 | Annual | 1 | 1 | 0.93 | 0.75
Diesel | 1988 | Annual | 1 | 1 | 0.93 | 0.75
Diesel | 1987 | Annual | 1 | 1 | 0.93 | 0.75
Diesel | 1986 | Annual | 1 | 1 | 0.93 | 0.75
Diesel | 1985 | Annual | 1 | 1 | 0.93 | 0.75
Diesel | 1984 | Annual | 1 | 1 | 0.93 | 0.75
Diesel | 1983 | Annual | 1 | 1 | 0.93 | 0.75
Diesel | 1982 | Annual | 1 | 1 | 0.93 | 0.75
Diesel | 1981 | Annual | 1 | 1 | 0.93 | 0.75
Diesel | 1980 | Annual | 1 | 1 | 0.93 | 0.75
Diesel | 1979 | Annual | 1 | 1 | 0.93 | 0.75
Diesel | 1978 | Annual | 1 | 1 | 0.93 | 0.75
Diesel | 1977 | Annual | 1 | 1 | 0.93 | 0.75
Diesel | 1976 | Annual | 1 | 1 | 0.93 | 0.75
Diesel | 1975 | Annual | 1 | 1 | 0.93 | 0.75
Diesel | 1974 | Annual | 1 | 1 | 0.93 | 0.75
Diesel | 1973 | Annual | 1 | 1 | 0.93 | 0.75
Diesel | 1972 | Annual | 1 | 1 | 0.93 | 0.75
Diesel | 1971 | Annual | 1 | 1 | 0.93 | 0.75
Diesel | 1970 | Annual | 1 | 1 | 0.93 | 0.75
Diesel | 1969 | Annual | 1 | 1 | 0.93 | 0.75
Diesel | 1968 | Annual | 1 | 1 | 0.93 | 0.75
Diesel | 1967 | Annual | 1 | 1 | 0.93 | 0.75
Diesel | 1966 | Annual | 1 | 1 | 0.93 | 0.75
Diesel | 1965 | Annual | 1 | 1 | 0.93 | 0.75
Diesel | 1964 | Annual | 1 | 1 | 0.93 | 0.75
Diesel | 1963 | Annual | 1 | 1 | 0.93 | 0.75
Diesel | 1962 | Annual | 1 | 1 | 0.93 | 0.75
Diesel | 1961 | Annual | 1 | 1 | 0.93 | 0.75
Diesel | 1960 | Annual | 1 | 1 | 0.93 | 0.75
Diesel | 1959 | Annual | 1 | 1 | 0.93 | 0.75
Diesel | 1958 | Annual | 1 | 1 | 0.93 | 0.75
Diesel | 1957 | Annual | 1 | 1 | 0.93 | 0.75
Diesel | 1956 | Annual | 1 | 1 | 0.93 | 0.75
Diesel | 1955 | Annual | 1 | 1 | 0.93 | 0.75
Diesel | 1954 | Annual | 1 | 1 | 0.93 | 0.75
Diesel | 1953 | Annual | 1 | 1 | 0.93 | 0.75
Diesel | 1952 | Annual | 1 | 1 | 0.93 | 0.75
Diesel | 1951 | Annual | 1 | 1 | 0.93 | 0.75
Diesel | 1950 | Annual | 1 | 1 | 0.93 | 0.75
Diesel | 1949 | Annual | 1 | 1 | 0.93 | 0.75
Diesel | 1948 | Annual | 1 | 1 | 0.93 | 0.75
Diesel | 1947 | Annual | 1 | 1 | 0.93 | 0.75
Diesel | 1946 | Annual | 1 | 1 | 0.93 | 0.75
Diesel | 1945 | Annual | 1 | 1 | 0.93 | 0.75
Diesel | 2004 | Annual | 1 | 1 | 0.948 | 0.822
Diesel | 2003 | Annual | 1 | 1 | 0.948 | 0.822
Diesel | 2002 | Annual | 1 | 1 | 0.948 | 0.822
Diesel | 2001 | Annual | 1 | 1 | 0.948 | 0.822
Diesel | 2000 | Annual | 1 | 1 | 0.948 | 0.822
Diesel | 1999 | Annual | 1 | 1 | 0.948 | 0.822
Diesel | 1998 | Annual | 1 | 1 | 0.948 | 0.822
Diesel | 1997 | Annual | 1 | 1 | 0.948 | 0.822
Diesel | 1996 | Annual | 1 | 1 | 0.948 | 0.822
Diesel | 1995 | Annual | 1 | 1 | 0.948 | 0.822
Diesel | 1994 | Annual | 1 | 1 | 0.93 | 0.75
Diesel | 1993 | Annual | 1 | 1 | 0.93 | 0.75
Diesel | 1992 | Annual | 1 | 1 | 0.93 | 0.75
Diesel | 1991 | Annual | 1 | 1 | 0.93 | 0.75
Diesel | 1990 | Annual | 1 | 1 | 0.93 | 0.75
Diesel | 1989 | Annual | 1 | 1 | 0.93 | 0.75
Diesel | 1988 | Annual | 1 | 1 | 0.93 | 0.75
Diesel | 1987 | Annual | 1 | 1 | 0.93 | 0.75
Diesel | 1986 | Annual | 1 | 1 | 0.93 | 0.75
Diesel | 1985 | Annual | 1 | 1 | 0.93 | 0.75
Diesel | 1984 | Annual | 1 | 1 | 0.93 | 0.75
Diesel | 1983 | Annual | 1 | 1 | 0.93 | 0.75
Diesel | 1982 | Annual | 1 | 1 | 0.93 | 0.75
Diesel | 1981 | Annual | 1 | 1 | 0.93 | 0.75
Diesel | 1980 | Annual | 1 | 1 | 0.93 | 0.75
Diesel | 1979 | Annual | 1 | 1 | 0.93 | 0.75
Diesel | 1978 | Annual | 1 | 1 | 0.93 | 0.75
Diesel | 1977 | Annual | 1 | 1 | 0.93 | 0.75
Diesel | 1976 | Annual | 1 | 1 | 0.93 | 0.75
Diesel | 1975 | Annual | 1 | 1 | 0.93 | 0.75
Diesel | 1974 | Annual | 1 | 1 | 0.93 | 0.75
Diesel | 1973 | Annual | 1 | 1 | 0.93 | 0.75
Diesel | 1972 | Annual | 1 | 1 | 0.93 | 0.75
Diesel | 1971 | Annual | 1 | 1 | 0.93 | 0.75
Diesel | 1970 | Annual | 1 | 1 | 0.93 | 0.75
Diesel | 1969 | Annual | 1 | 1 | 0.93 | 0.75
Diesel | 1968 | Annual | 1 | 1 | 0.93 | 0.75
Diesel | 1967 | Annual | 1 | 1 | 0.93 | 0.75
Diesel | 1966 | Annual | 1 | 1 | 0.93 | 0.75
Diesel | 1965 | Annual | 1 | 1 | 0.93 | 0.75
Diesel | 1964 | Annual | 1 | 1 | 0.93 | 0.75
Diesel | 1963 | Annual | 1 | 1 | 0.93 | 0.75
Diesel | 1962 | Annual | 1 | 1 | 0.93 | 0.75
Diesel | 1961 | Annual | 1 | 1 | 0.93 | 0.75
Diesel | 1960 | Annual | 1 | 1 | 0.93 | 0.75
Diesel | 1959 | Annual | 1 | 1 | 0.93 | 0.75
Diesel | 1958 | Annual | 1 | 1 | 0.93 | 0.75
Diesel | 1957 | Annual | 1 | 1 | 0.93 | 0.75
Diesel | 1956 | Annual | 1 | 1 | 0.93 | 0.75
Diesel | 1955 | Annual | 1 | 1 | 0.93 | 0.75
Diesel | 1954 | Annual | 1 | 1 | 0.93 | 0.75
Diesel | 1953 | Annual | 1 | 1 | 0.93 | 0.75
Diesel | 1952 | Annual | 1 | 1 | 0.93 | 0.75
Diesel | 1951 | Annual | 1 | 1 | 0.93 | 0.75
Diesel | 1950 | Annual | 1 | 1 | 0.93 | 0.75
Diesel | 1949 | Annual | 1 | 1 | 0.93 | 0.75
Diesel | 1948 | Annual | 1 | 1 | 0.93 | 0.75
Diesel | 1947 | Annual | 1 | 1 | 0.93 | 0.75
Diesel | 1946 | Annual | 1 | 1 | 0.93 | 0.75
Diesel | 1945 | Annual | 1 | 1 | 0.93 | 0.75
Diesel | 1944 | Annual | 1 | 1 | 0.93 | 0.75
Diesel | 2003 | Annual | 1 | 1 | 0.948 | 0.822
Diesel | 2002 | Annual | 1 | 1 | 0.948 | 0.822
Diesel | 2001 | Annual | 1 | 1 | 0.948 | 0.822
Diesel | 2000 | Annual | 1 | 1 | 0.948 | 0.822
Diesel | 1999 | Annual | 1 | 1 | 0.948 | 0.822
Diesel | 1998 | Annual | 1 | 1 | 0.948 | 0.822
Diesel | 1997 | Annual | 1 | 1 | 0.948 | 0.822
Diesel | 1996 | Annual | 1 | 1 | 0.948 | 0.822
Diesel | 1995 | Annual | 1 | 1 | 0.948 | 0.822
Diesel | 1994 | Annual | 1 | 1 | 0.93 | 0.75
Diesel | 1993 | Annual | 1 | 1 | 0.93 | 0.75
Diesel | 1992 | Annual | 1 | 1 | 0.93 | 0.75
Diesel | 1991 | Annual | 1 | 1 | 0.93 | 0.75
Diesel | 1990 | Annual | 1 | 1 | 0.93 | 0.75
Diesel | 1989 | Annual | 1 | 1 | 0.93 | 0.75
Diesel | 1988 | Annual | 1 | 1 | 0.93 | 0.75
Diesel | 1987 | Annual | 1 | 1 | 0.93 | 0.75
Diesel | 1986 | Annual | 1 | 1 | 0.93 | 0.75
Diesel | 1985 | Annual | 1 | 1 | 0.93 | 0.75
Diesel | 1984 | Annual | 1 | 1 | 0.93 | 0.75
Diesel | 1983 | Annual | 1 | 1 | 0.93 | 0.75
Diesel | 1982 | Annual | 1 | 1 | 0.93 | 0.75
Diesel | 1981 | Annual | 1 | 1 | 0.93 | 0.75
Diesel | 1980 | Annual | 1 | 1 | 0.93 | 0.75
Diesel | 1979 | Annual | 1 | 1 | 0.93 | 0.75
Diesel | 1978 | Annual | 1 | 1 | 0.93 | 0.75
Diesel | 1977 | Annual | 1 | 1 | 0.93 | 0.75
Diesel | 1976 | Annual | 1 | 1 | 0.93 | 0.75
Diesel | 1975 | Annual | 1 | 1 | 0.93 | 0.75
Diesel | 1974 | Annual | 1 | 1 | 0.93 | 0.75
Diesel | 1973 | Annual | 1 | 1 | 0.93 | 0.75
Diesel | 1972 | Annual | 1 | 1 | 0.93 | 0.75
Diesel | 1971 | Annual | 1 | 1 | 0.93 | 0.75
Diesel | 1970 | Annual | 1 | 1 | 0.93 | 0.75
Diesel | 1969 | Annual | 1 | 1 | 0.93 | 0.75
Diesel | 1968 | Annual | 1 | 1 | 0.93 | 0.75
Diesel | 1967 | Annual | 1 | 1 | 0.93 | 0.75
Diesel | 1966 | Annual | 1 | 1 | 0.93 | 0.75
Diesel | 1965 | Annual | 1 | 1 | 0.93 | 0.75
Diesel | 1964 | Annual | 1 | 1 | 0.93 | 0.75
Diesel | 1963 | Annual | 1 | 1 | 0.93 | 0.75
Diesel | 1962 | Annual | 1 | 1 | 0.93 | 0.75
Diesel | 1961 | Annual | 1 | 1 | 0.93 | 0.75
Diesel | 1960 | Annual | 1 | 1 | 0.93 | 0.75
Diesel | 1959 | Annual | 1 | 1 | 0.93 | 0.75
Diesel | 1958 | Annual | 1 | 1 | 0.93 | 0.75
Diesel | 1957 | Annual | 1 | 1 | 0.93 | 0.75
Diesel | 1956 | Annual | 1 | 1 | 0.93 | 0.75
Diesel | 1955 | Annual | 1 | 1 | 0.93 | 0.75
Diesel | 1954 | Annual | 1 | 1 | 0.93 | 0.75
Diesel | 1953 | Annual | 1 | 1 | 0.93 | 0.75
Diesel | 1952 | Annual | 1 | 1 | 0.93 | 0.75
Diesel | 1951 | Annual | 1 | 1 | 0.93 | 0.75
Diesel | 1950 | Annual | 1 | 1 | 0.93 | 0.75
Diesel | 1949 | Annual | 1 | 1 | 0.93 | 0.75
Diesel | 1948 | Annual | 1 | 1 | 0.93 | 0.75
Diesel | 1947 | Annual | 1 | 1 | 0.93 | 0.75
Diesel | 1946 | Annual | 1 | 1 | 0.93 | 0.75
Diesel | 1945 | Annual | 1 | 1 | 0.93 | 0.75
Diesel | 1944 | Annual | 1 | 1 | 0.93 | 0.75
Diesel | 1943 | Annual | 1 | 1 | 0.93 | 0.75
Diesel | 2002 | Annual | 1 | 1 | 0.948 | 0.822
Diesel | 2001 | Annual | 1 | 1 | 0.948 | 0.822
Diesel | 2000 | Annual | 1 | 1 | 0.948 | 0.822
Diesel | 1999 | Annual | 1 | 1 | 0.948 | 0.822
Diesel | 1998 | Annual | 1 | 1 | 0.948 | 0.822
Diesel | 1997 | Annual | 1 | 1 | 0.948 | 0.822
Diesel | 1996 | Annual | 1 | 1 | 0.948 | 0.822
Diesel | 1995 | Annual | 1 | 1 | 0.948 | 0.822
Diesel | 1994 | Annual | 1 | 1 | 0.93 | 0.75
Diesel | 1993 | Annual | 1 | 1 | 0.93 | 0.75
Diesel | 1992 | Annual | 1 | 1 | 0.93 | 0.75
Diesel | 1991 | Annual | 1 | 1 | 0.93 | 0.75
Diesel | 1990 | Annual | 1 | 1 | 0.93 | 0.75
Diesel | 1989 | Annual | 1 | 1 | 0.93 | 0.75
Diesel | 1988 | Annual | 1 | 1 | 0.93 | 0.75
Diesel | 1987 | Annual | 1 | 1 | 0.93 | 0.75
Diesel | 1986 | Annual | 1 | 1 | 0.93 | 0.75
Diesel | 1985 | Annual | 1 | 1 | 0.93 | 0.75
Diesel | 1984 | Annual | 1 | 1 | 0.93 | 0.75
Diesel | 1983 | Annual | 1 | 1 | 0.93 | 0.75
Diesel | 1982 | Annual | 1 | 1 | 0.93 | 0.75
Diesel | 1981 | Annual | 1 | 1 | 0.93 | 0.75
Diesel | 1980 | Annual | 1 | 1 | 0.93 | 0.75
Diesel | 1979 | Annual | 1 | 1 | 0.93 | 0.75
Diesel | 1978 | Annual | 1 | 1 | 0.93 | 0.75
Diesel | 1977 | Annual | 1 | 1 | 0.93 | 0.75
Diesel | 1976 | Annual | 1 | 1 | 0.93 | 0.75
Diesel | 1975 | Annual | 1 | 1 | 0.93 | 0.75
Diesel | 1974 | Annual | 1 | 1 | 0.93 | 0.75
Diesel | 1973 | Annual | 1 | 1 | 0.93 | 0.75
Diesel | 1972 | Annual | 1 | 1 | 0.93 | 0.75
Diesel | 1971 | Annual | 1 | 1 | 0.93 | 0.75
Diesel | 1970 | Annual | 1 | 1 | 0.93 | 0.75
Diesel | 1969 | Annual | 1 | 1 | 0.93 | 0.75
Diesel | 1968 | Annual | 1 | 1 | 0.93 | 0.75
Diesel | 1967 | Annual | 1 | 1 | 0.93 | 0.75
Diesel | 1966 | Annual | 1 | 1 | 0.93 | 0.75
Diesel | 1965 | Annual | 1 | 1 | 0.93 | 0.75
Diesel | 1964 | Annual | 1 | 1 | 0.93 | 0.75
Diesel | 1963 | Annual | 1 | 1 | 0.93 | 0.75
Diesel | 1962 | Annual | 1 | 1 | 0.93 | 0.75
Diesel | 1961 | Annual | 1 | 1 | 0.93 | 0.75
Diesel | 1960 | Annual | 1 | 1 | 0.93 | 0.75
Diesel | 1959 | Annual | 1 | 1 | 0.93 | 0.75
Diesel | 1958 | Annual | 1 | 1 | 0.93 | 0.75
Diesel | 1957 | Annual | 1 | 1 | 0.93 | 0.75
Diesel | 1956 | Annual | 1 | 1 | 0.93 | 0.75
Diesel | 1955 | Annual | 1 | 1 | 0.93 | 0.75
Diesel | 1954 | Annual | 1 | 1 | 0.93 | 0.75
Diesel | 1953 | Annual | 1 | 1 | 0.93 | 0.75
Diesel | 1952 | Annual | 1 | 1 | 0.93 | 0.75
Diesel | 1951 | Annual | 1 | 1 | 0.93 | 0.75
Diesel | 1950 | Annual | 1 | 1 | 0.93 | 0.75
Diesel | 1949 | Annual | 1 | 1 | 0.93 | 0.75
Diesel | 1948 | Annual | 1 | 1 | 0.93 | 0.75
Diesel | 1947 | Annual | 1 | 1 | 0.93 | 0.75
Diesel | 1946 | Annual | 1 | 1 | 0.93 | 0.75
Diesel | 1945 | Annual | 1 | 1 | 0.93 | 0.75
Diesel | 1944 | Annual | 1 | 1 | 0.93 | 0.75
Diesel | 1943 | Annual | 1 | 1 | 0.93 | 0.75
Diesel | 1942 | Annual | 1 | 1 | 0.93 | 0.75
Diesel | 2001 | Annual | 1 | 1 | 0.948 | 0.822
Diesel | 2000 | Annual | 1 | 1 | 0.948 | 0.822
Diesel | 1999 | Annual | 1 | 1 | 0.948 | 0.822
Diesel | 1998 | Annual | 1 | 1 | 0.948 | 0.822
Diesel | 1997 | Annual | 1 | 1 | 0.948 | 0.822
Diesel | 1996 | Annual | 1 | 1 | 0.948 | 0.822
Diesel | 1995 | Annual | 1 | 1 | 0.948 | 0.822
Diesel | 1994 | Annual | 1 | 1 | 0.93 | 0.75
Diesel | 1993 | Annual | 1 | 1 | 0.93 | 0.75
Diesel | 1992 | Annual | 1 | 1 | 0.93 | 0.75
Diesel | 1991 | Annual | 1 | 1 | 0.93 | 0.75
Diesel | 1990 | Annual | 1 | 1 | 0.93 | 0.75
Diesel | 1989 | Annual | 1 | 1 | 0.93 | 0.75
Diesel | 1988 | Annual | 1 | 1 | 0.93 | 0.75
Diesel | 1987 | Annual | 1 | 1 | 0.93 | 0.75
Diesel | 1986 | Annual | 1 | 1 | 0.93 | 0.75
Diesel | 1985 | Annual | 1 | 1 | 0.93 | 0.75
Diesel | 1984 | Annual | 1 | 1 | 0.93 | 0.75
Diesel | 1983 | Annual | 1 | 1 | 0.93 | 0.75
Diesel | 1982 | Annual | 1 | 1 | 0.93 | 0.75
Diesel | 1981 | Annual | 1 | 1 | 0.93 | 0.75
Diesel | 1980 | Annual | 1 | 1 | 0.93 | 0.75
Diesel | 1979 | Annual | 1 | 1 | 0.93 | 0.75
Diesel | 1978 | Annual | 1 | 1 | 0.93 | 0.75
Diesel | 1977 | Annual | 1 | 1 | 0.93 | 0.75
Diesel | 1976 | Annual | 1 | 1 | 0.93 | 0.75
Diesel | 1975 | Annual | 1 | 1 | 0.93 | 0.75
Diesel | 1974 | Annual | 1 | 1 | 0.93 | 0.75
Diesel | 1973 | Annual | 1 | 1 | 0.93 | 0.75
Diesel | 1972 | Annual | 1 | 1 | 0.93 | 0.75
Diesel | 1971 | Annual | 1 | 1 | 0.93 | 0.75
Diesel | 1970 | Annual | 1 | 1 | 0.93 | 0.75
Diesel | 1969 | Annual | 1 | 1 | 0.93 | 0.75
Diesel | 1968 | Annual | 1 | 1 | 0.93 | 0.75
Diesel | 1967 | Annual | 1 | 1 | 0.93 | 0.75
Diesel | 1966 | Annual | 1 | 1 | 0.93 | 0.75
Diesel | 1965 | Annual | 1 | 1 | 0.93 | 0.75
Diesel | 1964 | Annual | 1 | 1 | 0.93 | 0.75
Diesel | 1963 | Annual | 1 | 1 | 0.93 | 0.75
Diesel | 1962 | Annual | 1 | 1 | 0.93 | 0.75
Diesel | 1961 | Annual | 1 | 1 | 0.93 | 0.75
Diesel | 1960 | Annual | 1 | 1 | 0.93 | 0.75
Diesel | 1959 | Annual | 1 | 1 | 0.93 | 0.75
Diesel | 1958 | Annual | 1 | 1 | 0.93 | 0.75
Diesel | 1957 | Annual | 1 | 1 | 0.93 | 0.75
Diesel | 1956 | Annual | 1 | 1 | 0.93 | 0.75
Diesel | 1955 | Annual | 1 | 1 | 0.93 | 0.75
Diesel | 1954 | Annual | 1 | 1 | 0.93 | 0.75
Diesel | 1953 | Annual | 1 | 1 | 0.93 | 0.75
Diesel | 1952 | Annual | 1 | 1 | 0.93 | 0.75
Diesel | 1951 | Annual | 1 | 1 | 0.93 | 0.75
Diesel | 1950 | Annual | 1 | 1 | 0.93 | 0.75
Diesel | 1949 | Annual | 1 | 1 | 0.93 | 0.75
Diesel | 1948 | Annual | 1 | 1 | 0.93 | 0.75
Diesel | 1947 | Annual | 1 | 1 | 0.93 | 0.75
Diesel | 1946 | Annual | 1 | 1 | 0.93 | 0.75
Diesel | 1945 | Annual | 1 | 1 | 0.93 | 0.75
Diesel | 1944 | Annual | 1 | 1 | 0.93 | 0.75
Diesel | 1943 | Annual | 1 | 1 | 0.93 | 0.75
Diesel | 1942 | Annual | 1 | 1 | 0.93 | 0.75
Diesel | 1941 | Annual | 1 | 1 | 0.93 | 0.75
Diesel | 2000 | Annual | 1 | 1 | 0.948 | 0.822
Diesel | 1999 | Annual | 1 | 1 | 0.948 | 0.822
Diesel | 1998 | Annual | 1 | 1 | 0.948 | 0.822
Diesel | 1997 | Annual | 1 | 1 | 0.948 | 0.822
Diesel | 1996 | Annual | 1 | 1 | 0.948 | 0.822
Diesel | 1995 | Annual | 1 | 1 | 0.948 | 0.822
Diesel | 1994 | Annual | 1 | 1 | 0.93 | 0.75
Diesel | 1993 | Annual | 1 | 1 | 0.93 | 0.75
Diesel | 1992 | Annual | 1 | 1 | 0.93 | 0.75
Diesel | 1991 | Annual | 1 | 1 | 0.93 | 0.75
Diesel | 1990 | Annual | 1 | 1 | 0.93 | 0.75
Diesel | 1989 | Annual | 1 | 1 | 0.93 | 0.75
Diesel | 1988 | Annual | 1 | 1 | 0.93 | 0.75
Diesel | 1987 | Annual | 1 | 1 | 0.93 | 0.75
Diesel | 1986 | Annual | 1 | 1 | 0.93 | 0.75
Diesel | 1985 | Annual | 1 | 1 | 0.93 | 0.75
Diesel | 1984 | Annual | 1 | 1 | 0.93 | 0.75
Diesel | 1983 | Annual | 1 | 1 | 0.93 | 0.75
Diesel | 1982 | Annual | 1 | 1 | 0.93 | 0.75
Diesel | 1981 | Annual | 1 | 1 | 0.93 | 0.75
Diesel | 1980 | Annual | 1 | 1 | 0.93 | 0.75
Diesel | 1979 | Annual | 1 | 1 | 0.93 | 0.75
Diesel | 1978 | Annual | 1 | 1 | 0.93 | 0.75
Diesel | 1977 | Annual | 1 | 1 | 0.93 | 0.75
Diesel | 1976 | Annual | 1 | 1 | 0.93 | 0.75
Diesel | 1975 | Annual | 1 | 1 | 0.93 | 0.75
Diesel | 1974 | Annual | 1 | 1 | 0.93 | 0.75
Diesel | 1973 | Annual | 1 | 1 | 0.93 | 0.75
Diesel | 1972 | Annual | 1 | 1 | 0.93 | 0.75
Diesel | 1971 | Annual | 1 | 1 | 0.93 | 0.75
Diesel | 1970 | Annual | 1 | 1 | 0.93 | 0.75
Diesel | 1969 | Annual | 1 | 1 | 0.93 | 0.75
Diesel | 1968 | Annual | 1 | 1 | 0.93 | 0.75
Diesel | 1967 | Annual | 1 | 1 | 0.93 | 0.75
Diesel | 1966 | Annual | 1 | 1 | 0.93 | 0.75
Diesel | 1965 | Annual | 1 | 1 | 0.93 | 0.75
Diesel | 1964 | Annual | 1 | 1 | 0.93 | 0.75
Diesel | 1963 | Annual | 1 | 1 | 0.93 | 0.75
Diesel | 1962 | Annual | 1 | 1 | 0.93 | 0.75
Diesel | 1961 | Annual | 1 | 1 | 0.93 | 0.75
Diesel | 1960 | Annual | 1 | 1 | 0.93 | 0.75
Diesel | 1959 | Annual | 1 | 1 | 0.93 | 0.75
Diesel | 1958 | Annual | 1 | 1 | 0.93 | 0.75
Diesel | 1957 | Annual | 1 | 1 | 0.93 | 0.75
Diesel | 1956 | Annual | 1 | 1 | 0.93 | 0.75
Diesel | 1955 | Annual | 1 | 1 | 0.93 | 0.75
Diesel | 1954 | Annual | 1 | 1 | 0.93 | 0.75
Diesel | 1953 | Annual | 1 | 1 | 0.93 | 0.75
Diesel | 1952 | Annual | 1 | 1 | 0.93 | 0.75
Diesel | 1951 | Annual | 1 | 1 | 0.93 | 0.75
Diesel | 1950 | Annual | 1 | 1 | 0.93 | 0.75
Diesel | 1949 | Annual | 1 | 1 | 0.93 | 0.75
Diesel | 1948 | Annual | 1 | 1 | 0.93 | 0.75
Diesel | 1947 | Annual | 1 | 1 | 0.93 | 0.75
Diesel | 1946 | Annual | 1 | 1 | 0.93 | 0.75
Diesel | 1945 | Annual | 1 | 1 | 0.93 | 0.75
Diesel | 1944 | Annual | 1 | 1 | 0.93 | 0.75
Diesel | 1943 | Annual | 1 | 1 | 0.93 | 0.75
Diesel | 1942 | Annual | 1 | 1 | 0.93 | 0.75
Diesel | 1941 | Annual | 1 | 1 | 0.93 | 0.75
Diesel | 1940 | Annual | 1 | 1 | 0.93 | 0.75
Diesel | 1999 | Annual | 1 | 1 | 0.948 | 0.822
Diesel | 1998 | Annual | 1 | 1 | 0.948 | 0.822
Diesel | 1997 | Annual | 1 | 1 | 0.948 | 0.822
Diesel | 1996 | Annual | 1 | 1 | 0.948 | 0.822
Diesel | 1995 | Annual | 1 | 1 | 0.948 | 0.822
Diesel | 1994 | Annual | 1 | 1 | 0.93 | 0.75
Diesel | 1993 | Annual | 1 | 1 | 0.93 | 0.75
Diesel | 1992 | Annual | 1 | 1 | 0.93 | 0.75
Diesel | 1991 | Annual | 1 | 1 | 0.93 | 0.75
Diesel | 1990 | Annual | 1 | 1 | 0.93 | 0.75
Diesel | 1989 | Annual | 1 | 1 | 0.93 | 0.75
Diesel | 1988 | Annual | 1 | 1 | 0.93 | 0.75
Diesel | 1987 | Annual | 1 | 1 | 0.93 | 0.75
Diesel | 1986 | Annual | 1 | 1 | 0.93 | 0.75
Diesel | 1985 | Annual | 1 | 1 | 0.93 | 0.75
Diesel | 1984 | Annual | 1 | 1 | 0.93 | 0.75
Diesel | 1983 | Annual | 1 | 1 | 0.93 | 0.75
Diesel | 1982 | Annual | 1 | 1 | 0.93 | 0.75
Diesel | 1981 | Annual | 1 | 1 | 0.93 | 0.75
Diesel | 1980 | Annual | 1 | 1 | 0.93 | 0.75
Diesel | 1979 | Annual | 1 | 1 | 0.93 | 0.75
Diesel | 1978 | Annual | 1 | 1 | 0.93 | 0.75
Diesel | 1977 | Annual | 1 | 1 | 0.93 | 0.75
Diesel | 1976 | Annual | 1 | 1 | 0.93 | 0.75
Diesel | 1975 | Annual | 1 | 1 | 0.93 | 0.75
Diesel | 1974 | Annual | 1 | 1 | 0.93 | 0.75
Diesel | 1973 | Annual | 1 | 1 | 0.93 | 0.75
Diesel | 1972 | Annual | 1 | 1 | 0.93 | 0.75
Diesel | 1971 | Annual | 1 | 1 | 0.93 | 0.75
Diesel | 1970 | Annual | 1 | 1 | 0.93 | 0.75
Diesel | 1969 | Annual | 1 | 1 | 0.93 | 0.75
Diesel | 1968 | Annual | 1 | 1 | 0.93 | 0.75
Diesel | 1967 | Annual | 1 | 1 | 0.93 | 0.75
Diesel | 1966 | Annual | 1 | 1 | 0.93 | 0.75
Diesel | 1965 | Annual | 1 | 1 | 0.93 | 0.75
Diesel | 1964 | Annual | 1 | 1 | 0.93 | 0.75
Diesel | 1963 | Annual | 1 | 1 | 0.93 | 0.75
Diesel | 1962 | Annual | 1 | 1 | 0.93 | 0.75
Diesel | 1961 | Annual | 1 | 1 | 0.93 | 0.75
Diesel | 1960 | Annual | 1 | 1 | 0.93 | 0.75
Diesel | 1959 | Annual | 1 | 1 | 0.93 | 0.75
Diesel | 1958 | Annual | 1 | 1 | 0.93 | 0.75
Diesel | 1957 | Annual | 1 | 1 | 0.93 | 0.75
Diesel | 1956 | Annual | 1 | 1 | 0.93 | 0.75
Diesel | 1955 | Annual | 1 | 1 | 0.93 | 0.75
Diesel | 1954 | Annual | 1 | 1 | 0.93 | 0.75
Diesel | 1953 | Annual | 1 | 1 | 0.93 | 0.75
Diesel | 1952 | Annual | 1 | 1 | 0.93 | 0.75
Diesel | 1951 | Annual | 1 | 1 | 0.93 | 0.75
Diesel | 1950 | Annual | 1 | 1 | 0.93 | 0.75
Diesel | 1949 | Annual | 1 | 1 | 0.93 | 0.75
Diesel | 1948 | Annual | 1 | 1 | 0.93 | 0.75
Diesel | 1947 | Annual | 1 | 1 | 0.93 | 0.75
Diesel | 1946 | Annual | 1 | 1 | 0.93 | 0.75
Diesel | 1945 | Annual | 1 | 1 | 0.93 | 0.75
Diesel | 1944 | Annual | 1 | 1 | 0.93 | 0.75
Diesel | 1943 | Annual | 1 | 1 | 0.93 | 0.75
Diesel | 1942 | Annual | 1 | 1 | 0.93 | 0.75
Diesel | 1941 | Annual | 1 | 1 | 0.93 | 0.75
Diesel | 1940 | Annual | 1 | 1 | 0.93 | 0.75
Diesel | 1939 | Annual | 1 | 1 | 0.93 | 0.75
Diesel | 1998 | Annual | 1 | 1 | 0.948 | 0.822
Diesel | 1997 | Annual | 1 | 1 | 0.948 | 0.822
Diesel | 1996 | Annual | 1 | 1 | 0.948 | 0.822
Diesel | 1995 | Annual | 1 | 1 | 0.948 | 0.822
Diesel | 1994 | Annual | 1 | 1 | 0.93 | 0.75
Diesel | 1993 | Annual | 1 | 1 | 0.93 | 0.75
Diesel | 1992 | Annual | 1 | 1 | 0.93 | 0.75
Diesel | 1991 | Annual | 1 | 1 | 0.93 | 0.75
Diesel | 1990 | Annual | 1 | 1 | 0.93 | 0.75
Diesel | 1989 | Annual | 1 | 1 | 0.93 | 0.75
Diesel | 1988 | Annual | 1 | 1 | 0.93 | 0.75
Diesel | 1987 | Annual | 1 | 1 | 0.93 | 0.75
Diesel | 1986 | Annual | 1 | 1 | 0.93 | 0.75
Diesel | 1985 | Annual | 1 | 1 | 0.93 | 0.75
Diesel | 1984 | Annual | 1 | 1 | 0.93 | 0.75
Diesel | 1983 | Annual | 1 | 1 | 0.93 | 0.75
Diesel | 1982 | Annual | 1 | 1 | 0.93 | 0.75
Diesel | 1981 | Annual | 1 | 1 | 0.93 | 0.75
Diesel | 1980 | Annual | 1 | 1 | 0.93 | 0.75
Diesel | 1979 | Annual | 1 | 1 | 0.93 | 0.75
Diesel | 1978 | Annual | 1 | 1 | 0.93 | 0.75
Diesel | 1977 | Annual | 1 | 1 | 0.93 | 0.75
Diesel | 1976 | Annual | 1 | 1 | 0.93 | 0.75
Diesel | 1975 | Annual | 1 | 1 | 0.93 | 0.75
Diesel | 1974 | Annual | 1 | 1 | 0.93 | 0.75
Diesel | 1973 | Annual | 1 | 1 | 0.93 | 0.75
Diesel | 1972 | Annual | 1 | 1 | 0.93 | 0.75
Diesel | 1971 | Annual | 1 | 1 | 0.93 | 0.75
Diesel | 1970 | Annual | 1 | 1 | 0.93 | 0.75
Diesel | 1969 | Annual | 1 | 1 | 0.93 | 0.75
Diesel | 1968 | Annual | 1 | 1 | 0.93 | 0.75
Diesel | 1967 | Annual | 1 | 1 | 0.93 | 0.75
Diesel | 1966 | Annual | 1 | 1 | 0.93 | 0.75
Diesel | 1965 | Annual | 1 | 1 | 0.93 | 0.75
Diesel | 1964 | Annual | 1 | 1 | 0.93 | 0.75
Diesel | 1963 | Annual | 1 | 1 | 0.93 | 0.75
Diesel | 1962 | Annual | 1 | 1 | 0.93 | 0.75
Diesel | 1961 | Annual | 1 | 1 | 0.93 | 0.75
Diesel | 1960 | Annual | 1 | 1 | 0.93 | 0.75
Diesel | 1959 | Annual | 1 | 1 | 0.93 | 0.75
Diesel | 1958 | Annual | 1 | 1 | 0.93 | 0.75
Diesel | 1957 | Annual | 1 | 1 | 0.93 | 0.75
Diesel | 1956 | Annual | 1 | 1 | 0.93 | 0.75
Diesel | 1955 | Annual | 1 | 1 | 0.93 | 0.75
Diesel | 1954 | Annual | 1 | 1 | 0.93 | 0.75
Diesel | 1953 | Annual | 1 | 1 | 0.93 | 0.75
Diesel | 1952 | Annual | 1 | 1 | 0.93 | 0.75
Diesel | 1951 | Annual | 1 | 1 | 0.93 | 0.75
Diesel | 1950 | Annual | 1 | 1 | 0.93 | 0.75
Diesel | 1949 | Annual | 1 | 1 | 0.93 | 0.75
Diesel | 1948 | Annual | 1 | 1 | 0.93 | 0.75
Diesel | 1947 | Annual | 1 | 1 | 0.93 | 0.75
Diesel | 1946 | Annual | 1 | 1 | 0.93 | 0.75
Diesel | 1945 | Annual | 1 | 1 | 0.93 | 0.75
Diesel | 1944 | Annual | 1 | 1 | 0.93 | 0.75
Diesel | 1943 | Annual | 1 | 1 | 0.93 | 0.75
Diesel | 1942 | Annual | 1 | 1 | 0.93 | 0.75
Diesel | 1941 | Annual | 1 | 1 | 0.93 | 0.75
Diesel | 1940 | Annual | 1 | 1 | 0.93 | 0.75
Diesel | 1939 | Annual | 1 | 1 | 0.93 | 0.75
Diesel | 1938 | Annual | 1 | 1 | 0.93 | 0.75
Diesel | 1997 | Annual | 1 | 1 | 0.948 | 0.822
Diesel | 1996 | Annual | 1 | 1 | 0.948 | 0.822
Diesel | 1995 | Annual | 1 | 1 | 0.948 | 0.822
Diesel | 1994 | Annual | 1 | 1 | 0.93 | 0.75
Diesel | 1993 | Annual | 1 | 1 | 0.93 | 0.75
Diesel | 1992 | Annual | 1 | 1 | 0.93 | 0.75
Diesel | 1991 | Annual | 1 | 1 | 0.93 | 0.75
Diesel | 1990 | Annual | 1 | 1 | 0.93 | 0.75
Diesel | 1989 | Annual | 1 | 1 | 0.93 | 0.75
Diesel | 1988 | Annual | 1 | 1 | 0.93 | 0.75
Diesel | 1987 | Annual | 1 | 1 | 0.93 | 0.75
Diesel | 1986 | Annual | 1 | 1 | 0.93 | 0.75
Diesel | 1985 | Annual | 1 | 1 | 0.93 | 0.75
Diesel | 1984 | Annual | 1 | 1 | 0.93 | 0.75
Diesel | 1983 | Annual | 1 | 1 | 0.93 | 0.75
Diesel | 1982 | Annual | 1 | 1 | 0.93 | 0.75
Diesel | 1981 | Annual | 1 | 1 | 0.93 | 0.75
Diesel | 1980 | Annual | 1 | 1 | 0.93 | 0.75
Diesel | 1979 | Annual | 1 | 1 | 0.93 | 0.75
Diesel | 1978 | Annual | 1 | 1 | 0.93 | 0.75
Diesel | 1977 | Annual | 1 | 1 | 0.93 | 0.75
Diesel | 1976 | Annual | 1 | 1 | 0.93 | 0.75
Diesel | 1975 | Annual | 1 | 1 | 0.93 | 0.75
Diesel | 1974 | Annual | 1 | 1 | 0.93 | 0.75
Diesel | 1973 | Annual | 1 | 1 | 0.93 | 0.75
Diesel | 1972 | Annual | 1 | 1 | 0.93 | 0.75
Diesel | 1971 | Annual | 1 | 1 | 0.93 | 0.75
Diesel | 1970 | Annual | 1 | 1 | 0.93 | 0.75
Diesel | 1969 | Annual | 1 | 1 | 0.93 | 0.75
Diesel | 1968 | Annual | 1 | 1 | 0.93 | 0.75
Diesel | 1967 | Annual | 1 | 1 | 0.93 | 0.75
Diesel | 1966 | Annual | 1 | 1 | 0.93 | 0.75
Diesel | 1965 | Annual | 1 | 1 | 0.93 | 0.75
Diesel | 1964 | Annual | 1 | 1 | 0.93 | 0.75
Diesel | 1963 | Annual | 1 | 1 | 0.93 | 0.75
Diesel | 1962 | Annual | 1 | 1 | 0.93 | 0.75
Diesel | 1961 | Annual | 1 | 1 | 0.93 | 0.75
Diesel | 1960 | Annual | 1 | 1 | 0.93 | 0.75
Diesel | 1959 | Annual | 1 | 1 | 0.93 | 0.75
Diesel | 1958 | Annual | 1 | 1 | 0.93 | 0.75
Diesel | 1957 | Annual | 1 | 1 | 0.93 | 0.75
Diesel | 1956 | Annual | 1 | 1 | 0.93 | 0.75
Diesel | 1955 | Annual | 1 | 1 | 0.93 | 0.75
Diesel | 1954 | Annual | 1 | 1 | 0.93 | 0.75
Diesel | 1953 | Annual | 1 | 1 | 0.93 | 0.75
Diesel | 1952 | Annual | 1 | 1 | 0.93 | 0.75
Diesel | 1951 | Annual | 1 | 1 | 0.93 | 0.75
Diesel | 1950 | Annual | 1 | 1 | 0.93 | 0.75
Diesel | 1949 | Annual | 1 | 1 | 0.93 | 0.75
Diesel | 1948 | Annual | 1 | 1 | 0.93 | 0.75
Diesel | 1947 | Annual | 1 | 1 | 0.93 | 0.75
Diesel | 1946 | Annual | 1 | 1 | 0.93 | 0.75
Diesel | 1945 | Annual | 1 | 1 | 0.93 | 0.75
Diesel | 1944 | Annual | 1 | 1 | 0.93 | 0.75
Diesel | 1943 | Annual | 1 | 1 | 0.93 | 0.75
Diesel | 1942 | Annual | 1 | 1 | 0.93 | 0.75
Diesel | 1941 | Annual | 1 | 1 | 0.93 | 0.75
Diesel | 1940 | Annual | 1 | 1 | 0.93 | 0.75
Diesel | 1939 | Annual | 1 | 1 | 0.93 | 0.75
Diesel | 1938 | Annual | 1 | 1 | 0.93 | 0.75
Diesel | 1937 | Annual | 1 | 1 | 0.93 | 0.75
Diesel | 1996 | Annual | 1 | 1 | 0.948 | 0.822
Diesel | 1995 | Annual | 1 | 1 | 0.948 | 0.822
Diesel | 1994 | Annual | 1 | 1 | 0.93 | 0.75
Diesel | 1993 | Annual | 1 | 1 | 0.93 | 0.75
Diesel | 1992 | Annual | 1 | 1 | 0.93 | 0.75
Diesel | 1991 | Annual | 1 | 1 | 0.93 | 0.75