## GHG
400-CEQA AQMD Greenhouse Gas Estimator
| Facility Name | ABC
| Facility ID | 123456
| Project Description | My Project
| GHG Calculation: | CO2e MT/yr = [ lb/yr CO2 + (25* lb/yr CH4) + (298 *lb/yr N2O)] * [1 MT/2,205 lb]
Equipment Description | Equipment Type | Fuel Type | Equipment Rating (MMBtu/hr) | Operating Schedule |  |  | Greenhouse Gas Emissions
|  |  |  | Hours/day | Days/wk | Weeks/yr | CO2 (lbs/yr) | CH4 (lbs/yr) | N2O (lbs/yr) | CO2 eq (MT/yr)
Total | [6 empty] | 0 | 0 | 0 | 0
Note on K1: Instruction: List all boiler, engine, or other combustion equipment that uses fuel such as diesel, gasoline, liquefied petroleum gas (LPG), natural gas, or landfill gas for the project, their ratings and operation schedules in the highlighted yellow cells.

## Lookup Table
Emission Factor |  | kg/mmBtu |  |  | lb/mmBtu |  |  | Note
(same emission factor for all combustion equipment types) | Fuel Type | CO2 | CH4 | N2O | CO2 | CH4 | N2O
| Diesel | 73.96 | 0.003 | 0.0006 | 163.01 | 0.006612 | 0.0013224 | From Distillate Fuel Oil No.2
| Gasoline | 70.22 | 0.003 | 0.0006 | 154.76 | 0.006612 | 0.0013224 | From Motor Gasoline
| Landfill Gas | 52.07 | 0.0032 | 0.00063 | 114.76 | 0.0070528 | 0.0013885
| LPG | 61.71 | 0.003 | 0.0006 | 136.01 | 0.006612 | 0.0013224
| Natural Gas | 53.06 | 0.001 | 0.0001 | 116.94 | 0.002204 | 0.0002204
Data Source: | https://www.ecfr.gov/cgi-bin/text-idx?SID=1d653629ba1ed0a9fee443920aa261e0&mc=true&node=ap40.23.98_138.1&rgn=div9
https://www.ecfr.gov/cgi-bin/text-idx?SID=5d2c6b432404dc9cfd5fb33ac1becb5b&mc=true&node=ap40.23.98_138.2&rgn=div9
40 CFR Subpart 98: | Table C-1 to Subpart C of Part 98—Default CO2 Emission Factors and High Heat Values for Various Types of Fuel [78 FR 71950, Nov. 29, 2013]
Table C-2 to Subpart C of Part 98—Default CH4 and N2O Emission Factors for Various Types of Fuel [78 FR 71952, Nov. 29, 2013]
Equipment Type |  | Fuel Type
Boiler-Commercial |  | Diesel
Boiler-Industrial |  | Gasoline
Engine-Agricultural |  | Landfill Gas
Engine-Emergency |  | LPG
Engine-Prime Power |  | Natural Gas
Other Combustion Equipment