## calculator
VOC Calculator for Paint and Coatings Calculated from Non-Volatile & Water Content
(i.e. Method 24 analysis)
Density Material, g/mL
Non-Volatile (NV, solids), wt%
Water, wt% |  | Unit Conversion
Water density, g/mL | 0.997 | 1 lb/gal = 119.83 g/L
Exempt Compounds: |  | The EPA will accept a conversion factor of 120 g/L
Acetone, wt% | 0
Density Acetone, g/mL | 0.791
Methyl Acetate, wt% | 0 | Density Converter
Density Methyl Acetate, g/mL | 0.932 | lb/gal:
t-Butyl Acetate, wt% | 0 | g/mL | 0
Density t-Butyl Acetate, g/mL | 0.862
pCBtF (Oxsol 100), wt%
Density pCBtF, g/L | 1.341
Low-solids calculation
VOC Coating1, g/L | 0 | lbs NV/ gal Coatings: |  | 0
VOC Material2, g/L | 0
VOC Calculator for Paint and Coatings from Weight Percent VOC3 Information
(i.e. ASTM D 6886)
VOC, wt%
Coating Density, g/mL
Water, wt%
Water density, g/mL | 0.997
Exempt Compounds:
Acetone, wt%
Density Acetone, g/mL | 0.791
Methyl Acetate, wt%
Density Methyl Acetate, g/mL | 0.932
t-Butyl Acetate4, wt%
Density t-Butyl Acetate, g/mL | 0.862
pCBtF (Oxsol 100), wt%
Density pCBtF, g/mL | 1.341
VOC Coating1, g/L | 0
VOC Material2, g/L | 0
1. Also referred to as the regulatory VOC or the VOC less water and exempt compounds.
2. Also referred to as the actual VOC.
3. VOC as defined by Rule 102 i.e. not including water or exempt compounds.
4. t-Butyl Acetate currently only exempt for the Industrial Maintenance Category.