## Facility Equipment Information
COMMUNITY REQUESTED INFORMATION FOR PROPOSED RULE 1109.1
Facility |  | Combustion Equipment Information | [6 empty] | Potential Controls Needed to Meet BARCT** | [8 empty] | Notes
Facility ID | Facility Name | Category | Device ID | Size (MMBtu/hr) | 2017 NOx Emissions (lbs/yr) | Proposed BARCT limit (ppmv) | NOx Permit limit (ppmv) | Existing NOx Controls | LNB | SCR | LNB+ SCR | SCR Upgrade | LoTOx | UltraCat | Emerging tech at end of useful life (future effective date) | No Current Action Required | Low-use exemption | Combined stack or Not in use
800080 | LUNDAY-THAGARD | Heater | D84 | 5.5 | 1476.56 | 40/9 | 37* | [7 empty] | x
800080 | LUNDAY-THAGARD | Heater | D19 | 6 | 1744 | 40/9 | 30 | [7 empty] | x
187165 | ALTAIR PARAMOUNT | Heater | D128 | 7.2 | 0 |  | 37 | LNB | [9 empty] | x
187165 | ALTAIR PARAMOUNT | Heater | D129 | 7.2 | 0 |  | 60 | LNB | [9 empty] | x
174655 | TESORO-CARSON | Heater | D417 | 10 | 2689.66 | 40/9 | 36 | LNB | [6 empty] | x
171107 | P66-WILMINGTON | Heater | D40 | 10 | 2094.54 | 40/9 | 37 | LNB | [6 empty] | x
174655 | TESORO-CARSON | Heater | D418 | 11 | 2547.68 | 40/9 | 36 | LNB | [6 empty] | x
187165 | ALTAIR PARAMOUNT | Heater | D125 | 11.3 | 0 |  | 37 | LNB | [9 empty] | x
174655 | TESORO-CARSON | Heater | D1433 | 12.5 | 2748.84 | 40/9 | 25 | [7 empty] | x
187165 | ALTAIR PARAMOUNT | Heater | D123 | 13.8 | 0 |  | 37 | LNB | [9 empty] | x
187165 | ALTAIR PARAMOUNT | Heater | D124 | 13.8 | 0 |  | 37 | LNB | [9 empty] | x
171107 | P66-WILMINGTON | Heater | D163 | 14 | 2850.9 | 40/9 | 37 | LNB | [6 empty] | x
187165 | ALTAIR PARAMOUNT | Heater | D127 | 14.1 | 0 |  | 37 | LNB | [9 empty] | x
800393 | VALERO WILMINGTON ASPHALT PLANT | Heater | D179 | 15.4 | 50.91 | 40/9 | 15 | LNB | [6 empty] | x
187165 | ALTAIR PARAMOUNT | Heater | D126 | 16.8 | 0 |  | 37 | LNB | [9 empty] | x
171107 | P66-WILMINGTON | Heater | D142 | 17 | 4387.79 | 40/9 | 37 | LNB | [6 empty] | x
171107 | P66-WILMINGTON | Heater | D260 | 17 | 2769.56 | 40/9 | 37 | LNB | [6 empty] | x
181667 | TORRANCE | Heater | D927 | 17.2 | 5933.47 | 40/9 | N/A | LNB | [6 empty] | x
181667 | TORRANCE | Heater | D928 | 17.2 | 5114.24 | 40/9 | N/A | LNB | [6 empty] | x
800030 | CHEVRON | Heater | D398 | 18.8 | 7485.49 | 40/9 | 40 | LNB | [6 empty] | x
171107 | P66-WILMINGTON | Heater | D139 | 19 | 15567 | 40/9 | N/A | LNB | [6 empty] | x
800393 | VALERO WILMINGTON ASPHALT PLANT | Heater | D13 | 19.3 | 5703.56 | 40/9 | 40 | LNB | [6 empty] | x
800026 | ULTRAMAR | Heater | D9 | 20 | 5027.54 | 30/9 | 36 | LNB | [6 empty] | x
187165 | ALTAIR PARAMOUNT | Heater | D28 | 20.8 | 0 |  | 37 | LNB | [9 empty] | x
181667 | TORRANCE | Heater | D1403 | 21.1 | 762.091 | 30/9 | 40 | LNB | [6 empty] | x
181667 | TORRANCE | Heater | D929 | 21.1 | 780.131 | 30/9 | N/A | LNB | [6 empty] | x
174655 | TESORO-CARSON | Heater | D425 | 22 | 4746.12 | 30/9 | 36 | LNB | [6 empty] | x
171109 | P66-CARSON | Heater | D713 | 22 | 3670.86 | 30/9 | 30 | LNB | [6 empty] | x
174655 | TESORO-CARSON | Heater | D416 | 24 | 6770.3 | 30/9 | 36 | LNB | [6 empty] | x
800030 | CHEVRON | Heater | D364 | 25.96 | 4054.53 | 30/9 | 45 | LNB | [6 empty] | x
800026 | ULTRAMAR | Heater | D59 | 26.4 | 6462.82 | 30/9 | 36 | LNB | [6 empty] | x
171107 | P66-WILMINGTON | Heater | D129 | 27 | 3538.68 | 30/9 | 37 | LNB | [6 empty] | x
171107 | P66-WILMINGTON | Heater | D148 | 27 | 8566.95 | 30/9 | 37 | LNB | [6 empty] | x
187165 | ALTAIR PARAMOUNT | Heater | D48 | 27.6 | 0 |  | 37 | LNB | [9 empty] | x
187165 | ALTAIR PARAMOUNT | Heater | D44 | 12.8 | 0 |  | 5 | SCR | [7 empty] | x |  | x
187165 | ALTAIR PARAMOUNT | Heater | D45 | 22.2 | 0 |  | 5 | SCR | [7 empty] | x |  | x
187165 | ALTAIR PARAMOUNT | Heater | D46 | 28 | 646.94 |  | 5 | SCR & LNB | [7 empty] | x |  | x
171107 | P66-WILMINGTON | Heater | D329 | 28.5 | 5038.32 | 30/9 | 37 | LNB | [6 empty] | x
171107 | P66-WILMINGTON | Heater | D39 | 29 | 4973.98 | 30/9 | 37 | LNB | [6 empty] | x
187165 | ALTAIR PARAMOUNT | Heater | D26 | 29.7 | 0 |  | 37 | LNB | [9 empty] | x
800026 | ULTRAMAR | Heater | D60 | 29.7 | 7121.97 | 30/9 | 36 | LNB | [6 empty] | x
800026 | ULTRAMAR | Heater | D73 | 29.7 | 9693.68 | 30/9 | 36 | LNB | [6 empty] | x
187165 | ALTAIR PARAMOUNT | Heater | D47 | 30 | 0 |  | 37 | LNB | [9 empty] | x
171107 | P66-WILMINGTON | Heater | D152 | 30 | 7969.59 | 30/9 | 37 | LNB | [6 empty] | x
800030 | CHEVRON | Heater | D390 | 31 | 11913.1 | 30/9 | 40 | LNB | [6 empty] | x
171107 | P66-WILMINGTON | Heater | D161 | 31 | 6943.09 | 30/9 | 37 | LNB | [6 empty] | x
800030 | CHEVRON | Heater | D466 | 33.4 | 6713.35 | 30/9 | N/A | SCR |  |  |  | x
800030 | CHEVRON | Heater | D467 | 33.4 | 7138.42 | 30/9 | N/A | SCR | [9 empty] | x
187165 | ALTAIR PARAMOUNT | Heater | D27 | 35 | 0 |  | 15 | LNB | [6 empty] | x |  |  | x
171107 | P66-WILMINGTON | Heater | D133 | 35 | 6471.58 | 30/9 | 37 | LNB | [6 empty] | x
800436 | TESORO-WILMINGTON | Heater | D250 | 35 | 4659.28 | 30/9 | N/A | LNB | [6 empty] | x
800030 | CHEVRON | Heater | D428 | 35.6 | 8720.95 | 30/9 | 45 |  | x
800026 | ULTRAMAR | Heater | D52 | 36 | 37751.6 | 30/9 | N/A |  | x
171107 | P66-WILMINGTON | Heater | D262 | 37 | 9947.51 | 30/9 | 37 | LNB | [6 empty] | x
800030 | CHEVRON | Heater | D1910 | 37.32 | 7634.99 | 30/9 | 40 | LNB | [6 empty] | x
800436 | TESORO-WILMINGTON | Heater | D92 | 37.4 | 12390.38 | 30/9 | 100.6 |  | x
171107 | P66-WILMINGTON | Heater | D150 | 38 | 7113.09 | 30/9 | 37 | LNB | [6 empty] | x
800080 | LUNDAY-THAGARD | Heater | D20 | 39 | 24437 | 30/9 | 60 | LNB | [6 empty] | x
174655 | TESORO-CARSON | Heater | D625 | 39 | 10754 | 30/9 | 36 | LNB | [6 empty] | x
174655 | TESORO-CARSON | Heater | D626 | 39 | 6523.26 | 30/9 | 36 | ULNB | [6 empty] | x
174655 | TESORO-CARSON | Heater | D627 | 39 | 7403.3 | 30/9 | 36 | LNB | [6 empty] | x
174655 | TESORO-CARSON | Heater | D628 | 39 | 6809.12 | 30/9 | 36 | LNB | [6 empty] | x
171107 | P66-WILMINGTON | Heater | D259 | 39 | 8808.87 | 30/9 | 37 | LNB | [6 empty] | x
174655 | TESORO-CARSON | Heater | D538 | 39 | 8490.11 | 30/9 | 36 | LNB | [6 empty] | x
174655 | TESORO-CARSON | Heater | D541 | 39 | 8534.87 | 30/9 | 36 | LNB | [6 empty] | x
181667 | TORRANCE | Heater | D949 | 39.6 | 6954.66 | 30/9 | 40 | LNB | [6 empty] | x
187165 | ALTAIR PARAMOUNT | Heater | D31 | 39.9 | 0 |  | 15 | LNB | [6 empty] | x
171107 | P66-WILMINGTON | Heater | D1720 | 41.3 | 666.37 |  | 5 | SCR & ULNB | [7 empty] | x
800030 | CHEVRON | Heater | D453 | 44 | 7043.27 | 2 | N/A | LNB |  | x
800436 | TESORO-WILMINGTON | Heater | D120 | 45 | 17712.4 | 2 | N/A | LNB |  |  | x
800436 | TESORO-WILMINGTON | Heater | D384 | 47.6 | 6611.49 | 2 | N/A | SCR & LNB |  |  |  | x
800436 | TESORO-WILMINGTON | Heater | D385 | 23.5 | 2713.37 | 2 | N/A | SCR & LNB | [9 empty] | x
800436 | TESORO-WILMINGTON | Heater | D386 | 47.6 | 12099.2 | 2 | N/A | SCR & LNB | [9 empty] | x
800436 | TESORO-WILMINGTON | Heater | D387 | 71.4 | 8218.57 | 2 | N/A | SCR & LNB |  | x
187165 | ALTAIR PARAMOUNT | Heater | D73 | 48 | 0 | 2 | N/A | SCR & LNB | [9 empty] | x
187165 | ALTAIR PARAMOUNT | Heater | D74 | 48 | 0 | 2 | N/A | SCR & LNB | [9 empty] | x
187165 | ALTAIR PARAMOUNT | Heater | D75 | 38.43 | 0 | 2 | N/A | SCR & LNB | [9 empty] | x
187165 | ALTAIR PARAMOUNT | Heater | D76 | 27.72 | 0 | 2 | N/A | SCR & LNB | [9 empty] | x
800436 | TESORO-WILMINGTON | Heater | D157 | 48.6 | 17390.8 | 2 | N/A | LNB |  |  | x
800026 | ULTRAMAR | Heater | D8 | 49 | 12555.3 | 2 | 47 | LNB |  |  | x
174655 | TESORO-CARSON | Heater | D419 | 52 | 3721.14 | 2 | N/A | ULNB |  | x
174655 | TESORO-CARSON | Heater | D539 | 52 | 10791.1 | 2 | N/A | LNB |  | x
800436 | TESORO-WILMINGTON | Heater | D214 | 55.8 | 10431 | 2 | N/A | SCR & LNB |  |  |  | x
800436 | TESORO-WILMINGTON | Heater | D215 | 36.1 | 6437.01 | 2 | N/A | SCR & LNB | [9 empty] | x
800436 | TESORO-WILMINGTON | Heater | D216 | 31.4 | 5883.72 | 2 | N/A | SCR & LNB | [9 empty] | x
800436 | TESORO-WILMINGTON | Heater | D217 | 31.4 | 4562.95 | 2 | N/A | SCR & LNB | [9 empty] | x
800030 | CHEVRON | Heater | D617 | 57 | 47569.1 | 2 | N/A |  |  |  | x
800030 | CHEVRON | Heater | D618 | 57 | 35019.1 | 2 | N/A |  |  |  | x
800030 | CHEVRON | Heater | D619 | 57 | 38439.3 | 2 | N/A |  |  |  | x
800030 | CHEVRON | Heater | D620 | 57 | 34200.2 | 2 | N/A |  |  |  | x
800026 | ULTRAMAR | Heater | D98 | 57 | 11522.8 | 2 | 36 | LNB |  | x
181667 | TORRANCE | Heater | D231 | 60 | 846.728 | 2 | N/A | SCR & LNB |  |  |  | x
181667 | TORRANCE | Heater | D232 | 60 | 919.78 | 2 | N/A | SCR & LNB | [9 empty] | x
181667 | TORRANCE | Heater | D234 | 60 | 1025.78 | 2 | N/A | SCR & LNB |  |  |  | x
181667 | TORRANCE | Heater | D235 | 60 | 2095.7 | 2 | N/A | SCR & LNB | [9 empty] | x
800436 | TESORO-WILMINGTON | Heater | D218 | 60 | 14494.2 | 2 | N/A | LNB |  |  | x
171107 | P66-WILMINGTON | Heater | D194 | 60.2 | 40853 | 2 | N/A | SCR |  |  | x
800030 | CHEVRON | Heater | D623 | 63 | 47528.6 | 2 | N/A |  |  |  | x
800030 | CHEVRON | Heater | D625 | 63 | 49804.3 | 2 | N/A | LNB |  |  | x
800436 | TESORO-WILMINGTON | Heater | D770 | 63.2 | 3181.64 | 2 | 12 | SCR & LNB |  |  |  | x
181667 | TORRANCE | Heater | D950 | 64 | 2898.42 | 2 | N/A | LNB |  | x
181667 | TORRANCE | Heater | D83 | 67 | 33466.6 | 2 | N/A | LNB |  |  | x
181667 | TORRANCE | Heater | D84 | 67 | 32451.9 | 2 | N/A | LNB |  |  | x
800026 | ULTRAMAR | Heater | D53 | 68 | 16431 | 2 | 39 | LNB |  | x
171107 | P66-WILMINGTON | Heater | D135 | 116 | 15567 | 2 | N/A |  |  | x
171107 | P66-WILMINGTON | Heater | D136 | 68 | 15567 | 2 | N/A | LNB | [9 empty] | x
171107 | P66-WILMINGTON | Heater | D137 | 71 | 15567 | 2 | N/A | LNB | [9 empty] | x
171107 | P66-WILMINGTON | Heater | D138 | 56 | 15567 | 2 | N/A | LNB | [9 empty] | x
800436 | TESORO-WILMINGTON | Heater | D146 | 69 | 46512.9 | 2 | N/A | LNB |  |  | x
800030 | CHEVRON | Heater | D502 | 70 | 43044.5 | 2 | N/A |  |  |  | x
171109 | P66-CARSON | Heater | D174 | 70 | 43542.4 | 2 | N/A | LNB |  |  | x
181667 | TORRANCE | Heater | D931 | 73 | 27542.7 | 2 | N/A | LNB |  |  | x
181667 | TORRANCE | Heater | D85 | 74 | 30864.4 | 2 | N/A | LNB |  |  | x
171107 | P66-WILMINGTON | Heater | D146 | 76 | 21438.6 | 2 | N/A | LNB |  |  | x
800030 | CHEVRON | Heater | D504 | 77 | 36151.1 | 2 | N/A |  |  |  | x
800030 | CHEVRON | Heater | D3778 | 78 | 1284.92 |  | 5 | SCR & LNB | [7 empty] | x
174655 | TESORO-CARSON | Heater | D423 | 80 | 32992.3 | 2 | N/A | LNB |  |  | x
174655 | TESORO-CARSON | Heater | D421 | 82 | 9298.15 | 2 | N/A | ULNB |  | x
800436 | TESORO-WILMINGTON | Heater | D247 | 82.2 | 43269.6 | 2 | N/A | SCR & LNB |  |  |  | x
800436 | TESORO-WILMINGTON | Heater | D248 | 49.9 | 18789.3 | 2 | N/A | SCR & LNB | [9 empty] | x
800436 | TESORO-WILMINGTON | Heater | D249 | 28.5 | 8449.46 | 2 | N/A | SCR & LNB | [9 empty] | x
800030 | CHEVRON | Heater | D3695 | 82.8 | 1584.2 |  | 5 | SCR & LNB | [7 empty] | x
187165 | ALTAIR PARAMOUNT | Heater | D29 | 85 | 0 |  | 15 | LNB | [9 empty] | x
187165 | ALTAIR PARAMOUNT | Heater | D30 | 85 | 0 |  | 5 | SCR & LNB | [7 empty] | x
174655 | TESORO-CARSON | Heater | D250 | 89 | 6065.97 | 2 | N/A | LNB |  | x
181667 | TORRANCE | Heater | D917 | 91 | 47833 | 2 | N/A | LNB |  |  | x
181667 | TORRANCE | Heater | D918 | 91 | 49074.3 | 2 | N/A | LNB | [9 empty] | x
800436 | TESORO-WILMINGTON | Heater | D89 | 94.7 | 84038.5 | 2 | 83 | LNB |  |  | x
800026 | ULTRAMAR | Heater | D22 | 95 | 18983.4 | 2 | 32 | LNB |  | x
174655 | TESORO-CARSON | Heater | D33 | 100 | 22843.9 | 2 | N/A | SCR & LNB |  |  | x
171107 | P66-WILMINGTON | Heater | D154 | 110 | 22306.8 | 2 | N/A | LNB & Steam Injection |  |  | x
171107 | P66-WILMINGTON | Heater | D155 | 100 | 22306.8 | 2 | N/A | LNB & Steam Injection | [9 empty] | x
171107 | P66-WILMINGTON | Heater | D156 | 70 | 22306.9 | 2 | N/A | LNB & Steam Injection | [9 empty] | x
171107 | P66-WILMINGTON | Heater | D157 | 42 | 22306.8 | 2 | N/A | LNB & Steam Injection | [9 empty] | x
171107 | P66-WILMINGTON | Heater | D158 | 24 | 22306.8 | 2 | N/A | LNB & Steam Injection | [9 empty] | x
800030 | CHEVRON | Heater | D451 | 102 | 73968.1 | 2 | N/A |  |  |  | x
181667 | TORRANCE | Heater | D269 | 107.4 | 21289.6 | 2 | N/A | LNB |  |  | x
181667 | TORRANCE | Heater | D920 | 108 | 14264 | 2 | 160 | LNB |  | x
800026 | ULTRAMAR | Heater | D768 | 110 | 11769.7 | 2 | 16 | SCR & LNB |  |  |  | x
800436 | TESORO-WILMINGTON | Heater | D90 | 127.2 | 55751.5 | 2 | 82 | LNB |  |  | x
800030 | CHEVRON | Heater | D473 | 88 | 861.9 |  | 5 | SCR & LNB | [7 empty] | x
800030 | CHEVRON | Heater | D472 | 123 | 1335.63 |  | 5 | SCR & LNB | [7 empty] | x
800030 | CHEVRON | Heater | D471 | 177 | 1577.27 |  | 5 | SCR & LNB | [7 empty] | x
800030 | CHEVRON | Heater | D3031 | 199 | 2093.15 |  | 5 | LNB | [7 empty] | x
174655 | TESORO-CARSON | Heater | D67 | 120 | 30886.2 | 2 | N/A | LNB |  |  | x
181667 | TORRANCE | Heater | D120 | 126 | 42089.5 | 2 | N/A | LNB |  |  | x
181667 | TORRANCE | Heater | D930 | 129 | 47221.9 | 2 | N/A | LNB |  |  | x
174655 | TESORO-CARSON | Heater | D31 | 130 | 36629.3 | 2 | N/A | LNB |  |  | x
174655 | TESORO-CARSON | Heater | D151 | 130 | 36133 | 2 | N/A | SCR |  |  | x
174655 | TESORO-CARSON | Heater | D153 | 130 | 33707.3 | 2 | N/A | LNB |  |  | x
174655 | TESORO-CARSON | Heater | D155 | 130 | 35069 | 2 | N/A | LNB |  |  | x
171107 | P66-WILMINGTON | Heater | D264 | 135 | 49633.4 | 2 | N/A | LNB |  |  | x
800026 | ULTRAMAR | Heater | D6 | 136 | 27075 | 2 | 30 | LNB |  | x
800026 | ULTRAMAR | Heater | D12 | 144 | 17647.4 | 2 | 37 | SCR & LNB |  |  |  | x
800436 | TESORO-WILMINGTON | Heater | D388 | 147 | 30307.9 | 2 | N/A | SCR & LNB |  |  |  | x
174655 | TESORO-CARSON | Heater | D29 | 150 | 29620.7 | 2 | N/A | LNB |  |  | x
171109 | P66-CARSON | Heater | D78 | 153.6 | 34902 | 2 | N/A | LNB |  | x
171109 | P66-CARSON | Heater | D79 | 153.6 | 35177 | 2 | N/A | LNB |  | x
800026 | ULTRAMAR | Heater | D3 | 159.2 | 34413.7 | 2 | 54 | LNB |  |  | x
181667 | TORRANCE | Heater | D913 | 457 | 97016.8 | 2 | N/A | LNB |  |  |  | x
181667 | TORRANCE | Heater | D914 | 161 | 32537.4 | 2 | N/A | LNB | [9 empty] | x
174655 | TESORO-CARSON | Heater | D629 | 173 | 55014.4 | 2 | N/A | SCR & LNB |  |  | x
171109 | P66-CARSON | Heater | D104 | 175 | 38609.7 | 2 | N/A | LNB & Steam Injection |  |  | x
171109 | P66-CARSON | Heater | D105 | 175 | 41551.5 | 2 | N/A | LNB & Steam Injection |  | x
800030 | CHEVRON | Heater | D159 | 176 | 29741.8 | 2 | N/A | SCR & LNB |  |  |  | x
800030 | CHEVRON | Heater | D160 | 176 | 33099.8 | 2 | N/A | SCR & LNB | [9 empty] | x
800030 | CHEVRON | Heater | D161 | 176 | 34284.9 | 2 | N/A | SCR & LNB | [9 empty] | x
800436 | TESORO-WILMINGTON | Heater | D9 | 198.98 | 75055.8 | 2 | N/A | SCR & LNB |  |  | x
800026 | ULTRAMAR | Heater | D429 | 30 | 1997.58 | 2 | N/A | SCR & LNB |  |  |  | x
800026 | ULTRAMAR | Heater | D430 | 200 | 13080 | 2 | 19 | SCR & LNB | [9 empty] | x
800436 | TESORO-WILMINGTON | Heater | D158 | 203.8 | 18806.6 | 2 | N/A |  |  |  | x
800030 | CHEVRON | Heater | D20 | 216.8 | 55824.5 | 2 | 37 | LNB |  |  | x
800436 | TESORO-WILMINGTON | Heater | D32 | 218.4 | 86294.3 | 2 | 80 | LNB |  |  | x
800030 | CHEVRON | Heater | D641 | 365.25 | 136500 | 2 | N/A | LNB |  | x
800030 | CHEVRON | Heater | D643 | 220 | 52424.7 | 2 | N/A | LNB | [9 empty] | x
800436 | TESORO-WILMINGTON | Heater | D33 | 252 | 36008.6 | 2 | N/A | LNB |  |  | x
174655 | TESORO-CARSON | Heater | D532 | 255 | 39325.6 | 2 | N/A | LNB |  | x
800026 | ULTRAMAR | Heater | D74 | 258 | 61873.1 | 2 | 34 |  |  |  | x
174655 | TESORO-CARSON | Heater | D63 | 300 | 10664 | 2 | N/A | SCR & LNB |  |  |  | x
174655 | TESORO-CARSON | Heater | D535 | 310 | 55731.4 | 2 | N/A |  |  | x
800030 | CHEVRON | Heater | D82 | 315 | 12644.3 | 2 | N/A | SCR & LNB |  |  |  | x
800030 | CHEVRON | Heater | D83 | 315 | 13868.4 | 2 | N/A | SCR & LNB | [9 empty] | x
800030 | CHEVRON | Heater | D84 | 219 | 10820.9 | 2 | N/A | SCR & LNB | [9 empty] | x
171109 | P66-CARSON | Heater | D59 | 350 | 145917 | 2 | N/A |  |  |  | x
174655 | TESORO-CARSON | Heater | D27 | 550 | 112906 | 2 | N/A | ULNB |  | x
800436 | TESORO-WILMINGTON | SMR Heater | D777 | 145.97 | 19857 | 5 | 12 | SCR |  | x
174655 | TESORO-CARSON | SMR Heater | D1465 | 427 | 21936 | 5 | 12 | SCR |  | x
101656 | AIR PRODUCTS WILMINGTON | SMR Heater | D38 | 785 | 43311 |  | 9 | SCR | [7 empty] | x
3417 | AIR PRODUCTS CARSON | SMR Heater | D30 | 764 | 33173 |  | 5 | SCR | [7 empty] | x
171107 | P66-WILMINGTON | SMR Heater | D1349 | 460 | 17194 |  | 7 | SCR & LNB | [7 empty] | x
148236 | AIR LIQUIDE | SMR Heater | D24 | 780 | 40410 |  | 5 | SCR | [7 empty] | x
181667 | TORRANCE | SMR Heater/Gas Turbine | D925/D926 | 931/316 | 59892 |  | 40 | SCR & LNB | [7 empty] | x
171107 | P66-WILMINGTON | SMR Heater | D220 | 350 | 17253 | 5 | N/A | SCR |  | x
174655 | TESORO-CARSON | SMR Heater | D570 | 650 | 97878 | 5 | N/A | SCR |  | x
171109 | P66-CARSON | SMR Heater | D210 | 340 | 171773 | 5 | N/A | SCR |  | x
181667 | TORRANCE | SMR Heater | D367 | 527 | 262128 | 5 | 40 |  |  | x
800030 | CHEVRON | SMR Heater | D3530 | 653 | 18294 |  | 5 | SCR | [7 empty] | x
800393 | VALERO WILMINGTON ASPHALT PLANT | Boiler | D63 | 14.65 | 3839 | 40/5 | 40 | [7 empty] | x
800393 | VALERO WILMINGTON ASPHALT PLANT | Boiler | D64 | 14.65 | 3839 | 40/5 | 40 | [7 empty] | x
800080 | LUNDAY-THAGARD | Boiler | D214 | 29.4 | 202.4 | 40/5 | 9 | [7 empty] | x
800026 | ULTRAMAR | Boiler | D377 | 39 | 0 |  | 125 | [8 empty] | x
799972 | LUNDAY-THAGARD | Boiler | D231 | 39.9 | 1554.9 | 40/5 | 9 | [7 empty] | x
187165 | ALTAIR PARAMOUNT | Boiler | D374 | 44.5 | 12324 | 2 | N/A |  |  |  | x
187165 | ALTAIR PARAMOUNT | Boiler | D375 | 44.5 | 0 |  | N/A | [8 empty] | x
187165 | ALTAIR PARAMOUNT | Boiler | D376 | 65.9 | 16845 | 2 | N/A |  |  |  | x
800026 | ULTRAMAR | Boiler | D378 | 127.8 | 5215 | 2 | 12 | SCR |  |  |  | x
171107 | P66-WILMINGTON | Boiler | D684 | 142 | 57164 | 2 | N/A | LNB |  |  | x
171107 | P66-WILMINGTON | Boiler | D687 | 179 | 82814 | 2 | N/A | LNB & Flue Gas Recirculation |  |  | x
800436 | TESORO-WILMINGTON | Boiler | D1122 | 139.5 | 19587 | 2 | 82 | SCR |  |  |  | x
800436 | TESORO-WILMINGTON | Boiler | D722 | 183.54 | 217526 | 2 | N/A |  |  |  | x
800436 | TESORO-WILMINGTON | Boiler | D723 | 183.54 |  |  | N/A | [8 empty] | x
800436 | TESORO-WILMINGTON | Boiler | D724 | 183.54 | 265730 | 2 | N/A |  |  |  | x
800436 | TESORO-WILMINGTON | Boiler | D725 | 183.54 |  |  | N/A | [8 empty] | x
800026 | ULTRAMAR | Boiler | D1550 | 245 | 10710 | 2 | 9 | SCR |  |  |  | x
171107 | P66-WILMINGTON | Boiler | D688 | 250 | 112111 | 2 | N/A | LNB & Flue Gas Recirculation |  |  | x
181667 | TORRANCE | Boiler | D805 | 291 | 283629 | 2 | N/A |  |  |  | x
171107 | P66-WILMINGTON | Boiler | D686 | 304 | 18788 | 2 | 12 | SCR, LNB, & Flue Gas Recirculation |  |  |  | x
181667 | TORRANCE | Boiler | D803 | 309 | 406940 | 2 | N/A |  |  |  | x
181667 | TORRANCE | Boiler | D1236 | 340 | 9876 | 2 | 9 | SCR |  |  |  | x
181667 | TORRANCE | Boiler | D1239 | 340 | 16073 | 2 | 9 | SCR |  |  |  | x
800030 | CHEVRON | Boiler | D2216 | 342 | 31079 | 2 | 17 | SCR |  |  | x
171109 | P66-CARSON | Boiler | D429 | 352 | 27179 | 2 | 12 | SCR & Flue Gas Recirculation |  |  |  | x
171109 | P66-CARSON | Boiler | D430 | 352 | 192418 | 2 | N/A | SCR & Flue Gas Recirculation |  |  | x
151798 | TESORO-CARSON | Boiler | D76 | 112.4 | 69491 | 2 | N/A |  |  |  | x
151798 | TESORO-CARSON | Boiler | D77 | 112.4 |  |  | N/A | [8 empty] | x
171107 | P66-WILMINGTON | Sulfuric Acid Plant | D332 | 15 | 159.3 | low-use | 190 | LNB | [8 empty] | x
178639 (180908) | ECOSERVICES | Sulfuric Acid Plant | D139 | 49 | 192.45 | low-use | 36.855 | [9 empty] | x
178639 (180908) | ECOSERVICES | Sulfuric Acid Plant | D98 | 50 | 479.18 | low-use | 101.556 | [9 empty] | x
171107 | P66-WILMINGTON | Sulfuric Acid Plant | D333 | 73.6 | 18221.4 | 30 | N/A | LNB | x
178639 (180908) | ECOSERVICES | Sulfuric Acid Plant | D1 | 150 | 52941.96 | 30 | N/A | [8 empty] | x
181667 | TORRANCE | Sulfur Recovery Unit | C626 | 60 | 14462.8 | 30 | N/A |  | x
181667 | TORRANCE | Sulfur Recovery Unit | C952 | 100 | 31801.8 |  | N/A | [8 empty] | x
800030 | CHEVRON | Sulfur Recovery Unit | D911 | 30 | 30860.9 | 30 | N/A | LNB | x
800030 | CHEVRON | Sulfur Recovery Unit | D913 | 25 |  |  | N/A
800030 | CHEVRON | Sulfur Recovery Unit | D927 | 30 | 31317.5 | 30 | N/A | LNB | x
800030 | CHEVRON | Sulfur Recovery Unit | D929 | 25 |  |  | N/A
800030 | CHEVRON | Sulfur Recovery Unit | D955 | 58 | 44818.8 | 30 | N/A | LNB | x
800030 | CHEVRON | Sulfur Recovery Unit | D957 | 41 |  |  | N/A
800030 | CHEVRON | Sulfur Recovery Unit | C4344 | 50.1 | 5753.6 |  | 41 | ULNB | [7 empty] | x
174655 | TESORO-CARSON | Sulfur Recovery Unit | C910 | 44.5 | 50254.2 | 30 | N/A | LNB | x
174655 | TESORO-CARSON | Sulfur Recovery Unit | C2413 | 39.5 | 23038.6 |  | N/A | LNB
151798 | TESORO-CARSON | Sulfur Recovery Unit | C54 | 52 | 11753.8 | 30 | N/A | LNB | x
151798 | TESORO-CARSON | Sulfur Recovery Unit | C56 | 45 | 4701 | 30 | 110 |  | x
171109 | P66-CARSON | Sulfur Recovery Unit | C292 | 15 | 2078.4 |  | N/A | [8 empty] | x
171109 | P66-CARSON | Sulfur Recovery Unit | C294 | 27.5 | 33051.1 |  | N/A | [8 empty] | x
171107 | P66-WILMINGTON | Sulfur Recovery Unit | C436 | 19.5 | 4618 |  | N/A | LNB | [7 empty] | x
171107 | P66-WILMINGTON | Sulfur Recovery Unit | C456 | 19.5 | 5938.17 |  | N/A | LNB | [7 empty] | x
800026 | ULTRAMAR | Sulfur Recovery Unit | C1260 | 35.8 | 5907.4 | 30 | 250 | LNB | x
187165 | ALTAIR PARAMOUNT | Sulfur Recovery Unit | C175 | 10 | 7371 | 30 | N/A |  | x
181667 | TORRANCE | FCCU | D151 |  | 201398 | 2/5 | 20 | SCR |  | x
800030 | CHEVRON | FCCU | D203 |  | 99343 | 2/5 | 20/40 | SCR |  | x
174655 | TESORO-CARSON | FCCU | D164 |  | 14626 |  | 20 | SCR | [7 empty] | x
171107 | P66-WILMINGTON | FCCU | D1 |  | 114028 | 2/5 | 20 |  |  | x
800026 | ULTRAMAR | FCCU | D44 |  | 175353 | 2/5 | 41 |  |  | x
181667 | TORRANCE | Thermal Oxidizer | C686 | 4 | 5632 |  | N/A | [8 empty] | x
181667 | TORRANCE | Thermal Oxidizer | C687 | 4 | 2390.7851 | 20 | N/A |  | x
800030 | CHEVRON | Thermal Oxidizer | C3148 | 1 | 35.243 | low-use | N/A | [9 empty] | x
800030 | CHEVRON | Thermal Oxidizer | C3493 | 3 | 7459 | 20 | 100 |  | x
800030 | CHEVRON | Thermal Oxidizer | C3805 | 2 |  | low-use | 102 | [9 empty] | x
800030 | CHEVRON | Thermal Oxidizer | C3806 | 2 | 64 | low-use | 102 | [9 empty] | x
800030 | CHEVRON | Thermal Oxidizer | C2158 | 3.4 | 6140.86 | 20 | 150 | LNB | x
187165 | ALTAIR PARAMOUNT | Thermal Oxidizer | C882 | 6 | 241.8 | 20 | N/A | LNB | x
187165 | ALTAIR PARAMOUNT | Thermal Oxidizer | C887 | 4 | 511 | 20 | N/A | LNB | x
187165 | ALTAIR PARAMOUNT | Thermal Oxidizer | C531 | 30 | 9434.66 | 20 | N/A | LNB | x
187165 | ALTAIR PARAMOUNT | Thermal Oxidizer | D569 | 8 |  |  | N/A | [10 empty] | x
800080 | LUNDAY-THAGARD | Thermal Oxidizer | C97 | 14 | 22444.74 | 20 | N/A |  | x
800080 | LUNDAY-THAGARD | Thermal Oxidizer | C105 | 1.4 | 1130 | 20 | 107* |  | x
180908 | ECOSERVICES | Ground Flare |  | 1.09 | 337.042 | low-use | N/A | [9 empty] | x
800030 | CHEVRON | Gas Turbine | D2198 | 560 | 83006.2 | 2 | 9 |  |  | x
|  | Duct Burner | D2199 | 119.7 |  |  | 165
800030 | CHEVRON | Gas Turbine | D2207 | 560 | 80445 | 2 | 9 | SCR |  | x
|  | Duct Burner | D2208 | 119.7 |  |  | 165
800030 | CHEVRON | Gas Turbine | D3053 | 506 | 97921 | 2 | 9 | SCR |  | x
|  | Duct Burner | D3054 | 120 |  |  | 54
800030 | CHEVRON | Gas Turbine | D4354 | 508.7 | 18233 |  | 2 | SCR | [7 empty] | x
|  | Duct Burner | D4355 | 132 |  |  | 25
171107 | P66-WILMINGTON | Gas Turbine | D828 | 646.3 | 91979 | 2 | N/A | SCR & Steam Injection |  | x
|  | Duct Burner | D829 | 99 |  |  | N/A
174655 | TESORO-CARSON | Gas Turbine | D1226 | 985.5 | 99336.5 | 2 | N/A |  |  | x
|  | Duct Burner | D1227 | 340 |  |  | N/A
174655 | TESORO-CARSON | Gas Turbine | D1233 | 985.5 | 109655 | 2 | N/A | SCR |  | x
|  | Duct Burner | D1234 | 340 |  |  | N/A
174655 | TESORO-CARSON | Gas Turbine | D1236 | 985.5 | 111788 | 2 | N/A | SCR |  | x
|  | Duct Burner | D1237 | 340 |  |  | N/A
174655 | TESORO-CARSON | Gas Turbine | D1239 | 985.5 | 106806 | 2 | N/A | SCR |  | x
|  | Duct Burner | D1240 | 340 |  |  | N/A
800436 | TESORO-WILMINGTON | Gas Turbine | D810 | 392 | 119237 | 2 | 9 | SCR |  | x
800436 | TESORO-WILMINGTON | Gas Turbine | D812 | 392 | 130844 | 2 | 9 | SCR |  | x
800026 | ULTRAMAR | Gas Turbine | D1669 | 341.6 | 6391.54 |  | 2.5 | SCR | [7 empty] | x
187165 | ALTAIR PARAMOUNT | Gas Turbine |  |  |  |  | N/A | SCR
174591 | TESORO-WILMINGTON | Coke Calciner | D20 | 120 | 521759 | 5/10 | N/A |  |  | x |  |  | x | x
174591 | TESORO-WILMINGTON | Coke Calciner | C67 | 130
*Converted to ppm from lb/MMBtu
**May not be reflective of actions the facility will choose to meet BARCT limit. Facility can choose other options to meet BARCT limit
LNB= Low-NOx Burners
ULNB = Ultra Low-Nox Burners
SCR= Selective Catalytic reduction
LoTOx= Low Temeperature Oxidation
Note on A262: Heather Farr: I would like to remove the soil vapor incinerators from the other thermal oxidizers - they are such low use units and not sure if they can be retrofit.